## NLGOFF
PROCOST MEASURE WORKSHEET
GENERAL DESCRIPTION AND APPPLICATION NOTES
1996 DRAFT PLAN : COMMERCIAL SUPPLY CURVES
Building/Technology: |  | New Large Office
Location: |  | Seattle |  |  |  | NOTES:
Floor Area: |  | 408000 |  |  |  | Interactions calculated from
Regional Weighting: |  | #NAME? |  |  |  | UIC New Building Baselines
Deflator (1989-Jan. 1990): |  | 1 |  |  |  | differences between simple
Program Life: |  | 45 |  |  |  | calculated savings and model
Base Eff. Light Oper. Hours: |  | 4250 |  |  |  | outputs.
LSR File Name: |  | c:\96plan\helm\comloall.txt
BASE YEAR HVAC INTERACTIONS |  |  | FUEL CHOICE |  | INTERACTIONS
|  |  | % ALL | %ELEC | HEAT | COOL | NET
| Electric Resistance : |  | 70% | 87.5% | -0.4 | 0.1 | 0.7
| Electric Heat Pump : |  | 10% | 12.5% | -0.2 | 0.2 | 1
| Gas : |  | 20% | 0 | 0 | 0.1 | 1.1
| Total : |  | 100% | 100% |  |  | 0.81
[71 empty] | Net |  | ENERGY PROGRAM OPERATION LEVELS (EPOL) | [7 empty] | PROGRAM | PROGRAM |  | BUILDING SUMMARY |  |  |  | EFFICIENCY LEVELS
[71 empty] | PV |  |  | As % of 1979 Stock Building Use | [6 empty] | COST | SAVINGS |  | Wgtd | Cost | Cost |  | AT CUTOFF:
First Year Measure Data | [7 empty] | Measure Periodic O&M Data | [5 empty] | MEASURE RESULTS |  |  |  | BUILDING TOTAL RESULTS |  |  |  |  | ENERGY USE INDEX kWH/ft2 | [8 empty] | LIGHTING MEASURE DATA |  |  | WEIGHTED ANNUAL ENERGY USE kWh | [8 empty] | ELECTRIC RESISTANCE ANNUAL ENERGY USE kWh | [8 empty] | HEAT PUMP ANNUAL ENERGY USE kWh | [8 empty] | OTHER FUEL ANNUAL ENERGY USE (ELECTRIC ONLY) kWh | [8 empty] | Benefits | HEAT | COOL | AUX | DHW | COOK | REFR | LGHT | OTHER | TOTAL | $/kW | kWh/ft2 | Measure | Savings | mills | PV |  |  | 0 | 0
Category Name | Measure Name | Savings (kwh/yr) | Phys Life (yrs) | Capital Cost ($) | Annual O&M ($) | Shape Pointer | Non-E Val ($/yr) | Cost 1 ($) | Period 1 | Cost 2 ($) | Period 2 | Cost 3 ($) | Period 3 | Busbar Savings kWh/ft2 | PV Cost $/ft2 | Levelized Cost mills/kWh | Net Benefits $/kWh/ft2 | Cum Savings kWh/ft2 | Cum PV $/ft2 | Cum Net Benefits $/kWh/ft2 | TOTAL EUI kWh/ft2 | Eff. LPD w/ft2 | HEAT | COOL | AUX | DHW | COOK | REFR | LGHT | OTHER | TOTAL | EXT. LIGHT kWh/yr | RAW SAVINGS kWh/ft2 | INT LPD w/ft2 | HEAT | COOL | AUX | DHW | COOK | REFR | LGHT | OTHER | TOTAL | HEAT | COOL | AUX | DHW | COOK | REFR | LGHT | OTHER | TOTAL | HEAT | COOL | AUX | DHW | COOK | REFR | LGHT | OTHER | TOTAL | HEAT | COOL | AUX | DHW | COOK | REFR | LGHT | OTHER | TOTAL | Flag | 5.2535 | #NAME? | #NAME? | #NAME? | #NAME? | #NAME? | #NAME? | #NAME? | #NAME? | 5052.1752 | 3.8491 | Description | kWh/yr/ft2 | kWh | $ | PROGRAM | END USE | mill/kWh | mill/kWh
| 1980 Base | [19 empty] | 22.5036 | 2.1847 | 5.2535 | 1.32 | 3.2307 | 0.19605 | 0 | 0 | 9.6762 | 2.8273 | 22.5036 | 159685 | 0 | 2.1847 | 2143409 | 538546 | 1318116 | 79989 | 0 | 0 | 3947882 | 1153541 | 9181483 | 2143409 | 538546 | 1318116 | 79989 | 0 | 0 | 3947882 | 1153541 | 9181483 | 932597.3333 | 1731776.3889 | 719211.1111 | 79989 | 0 | 0 | 3947882 | 2254790 | 9666245.8333 | 0 | 538546 | 1318116 | 79989 | 0 | 0 | 3947882 | 1153541 | 7038074 |  | 100% | #NAME? | #NAME? | #NAME? | #NAME? | #NAME? | #NAME? | #NAME? | #NAME? | [6 empty] | 1980 CP | HEAT | 1
| 1989 Base Case | [19 empty] | 19.2939 | 1.7114 | 4.9517 | 0.93373 | 1.7805 | 0.19576 | 0 | 0 | 7.649 | 3.7833 | 19.2939 | 153267 | 0 | 1.7114 | 2020291.375 | 380962.0855 | 726425.2 | 79871 | 0 | 0 | 3120803 | 1543571.3 | 7871923.9605 | 2184003 | 256373 | 735218 | 79871 | 0 | 0 | 3120803 | 1464547 | 7840815 | 874310 | 1502263.8554 | 647290 | 79871 | 0 | 0 | 3120803 | 2254790 | 8479327.8554 | 0 | 256373 | 735218 | 79871 | 0 | 0 | 3120803 | 1464547 | 5656812 |  | 94.26% | #NAME? | #NAME? | #NAME? | #NAME? | #NAME? | #NAME? | #NAME? | #NAME? | [7 empty] | COOL | #NAME?
| 1994 Code | [19 empty] | #NAME? | #NAME? | #NAME? | #NAME? | #NAME? | 0.19577 | 0 | 0 | #NAME? | #NAME? | #NAME? | 153267 | 0 | #NAME? | #NAME? | #NAME? | #NAME? | 79872.375 | 0 | 0 | #NAME? | #NAME? | #NAME? | #NAME? | #NAME? | #NAME? | 79871 | 0 | 0 | #NAME? | #NAME? | #NAME? | #NAME? | #NAME? | #NAME? | 79882 | 0 | 0 | #NAME? | #NAME? | #NAME? | 0 | #NAME? | #NAME? | 79882 | 0 | 0 | #NAME? | #NAME? | #NAME? |  | #NAME? | #NAME? | #NAME? | #NAME? | #NAME? | #NAME? | #NAME? | #NAME? | #NAME? |  |  | 0 | #NAME? | 0 | 0 |  | AUX | #NAME? |  | ALL
| 1996 Code | [19 empty] | #NAME? | #NAME? | #NAME? | #NAME? | #NAME? | 0.19577 | 0 | 0 | #NAME? | #NAME? | #NAME? | 153267 | 0 | #NAME? | #NAME? | #NAME? | #NAME? | 79872.375 | 0 | 0 | #NAME? | #NAME? | #NAME? | #NAME? | #NAME? | #NAME? | 79871 | 0 | 0 | #NAME? | #NAME? | #NAME? | #NAME? | #NAME? | #NAME? | 79882 | 0 | 0 | #NAME? | #NAME? | #NAME? | 0 | #NAME? | #NAME? | 79882 | 0 | 0 | #NAME? | #NAME? | #NAME? |  | #NAME? | #NAME? | #NAME? | #NAME? | #NAME? | #NAME? | #NAME? | #NAME? | #NAME?
Building Commissioning | (ALL) Building Commissioning | #NAME? | 30 | 0.25 | -0.001 | flattest |  | 0 |  | 0 |  | 0 |  | 1.1003 | 0.28854 | 14.2181 | 0.23006 | 1.1003 | 0.28854 | 0.23006 | #NAME? | #NAME? | #NAME? | #NAME? | #NAME? | 0.19577 | 0 | 0 | #NAME? | #NAME? | #NAME? | 153267 | #NAME? | #NAME? | #NAME? | #NAME? | #NAME? | 79872.375 | 0 | 0 | #NAME? | #NAME? | #NAME? | #NAME? | #NAME? | #NAME? | 79871 | 0 | 0 | #NAME? | #NAME? | #NAME? | #NAME? | #NAME? | #NAME? | 79882 | 0 | 0 | #NAME? | #NAME? | #NAME? | 0 | #NAME? | #NAME? | 79882 | 0 | 0 | #NAME? | #NAME? | #NAME? | 0 | #NAME? | #NAME? | #NAME? | #NAME? | #NAME? | #NAME? | #NAME? | #NAME? | #NAME?
Efficient Exit Signs | (LGT) Efficient Exit Signs | #NAME? | 20 | 0.034757 | #NAME? | flattest |  | #NAME? | 10 | 0 |  | 0 |  | 0.13347 | -0.0028982 | -1.1773 | 0.52161 | 1.2337 | 0.28564 | 0.75167 | #NAME? | #NAME? | #NAME? | #NAME? | #NAME? | 0.19577 | 0 | 0 | #NAME? | #NAME? | #NAME? | 153267 | 0.16892 | #NAME? | #NAME? | #NAME? | #NAME? | 79872.375 | 0 | 0 | #NAME? | #NAME? | #NAME? | #NAME? | #NAME? | #NAME? | 79871 | 0 | 0 | #NAME? | #NAME? | #NAME? | #NAME? | #NAME? | #NAME? | 79882 | 0 | 0 | #NAME? | #NAME? | #NAME? | 0 | #NAME? | #NAME? | 79882 | 0 | 0 | #NAME? | #NAME? | #NAME? | 0 | #NAME? | #NAME? | #NAME? | #NAME? | #NAME? | #NAME? | #NAME? | #NAME? | #NAME? | -25.388 | 1.2337 | 0 | #NAME? | -0.0028982 | -1.1773 |  | WATER | #NAME? |  | LGT
Advanced Lighting | (LGT) Occupancy Sensors | #NAME? | 15 | 0.22464 | 0 | flattest |  | 0 |  | 0 |  | 0 |  | 1.201 | 0.3905 | 17.6289 | 0.17475 | 2.4347 | 0.67614 | 0.92642 | #NAME? | #NAME? | #NAME? | #NAME? | #NAME? | 0.19577 | 0 | 0 | #NAME? | #NAME? | #NAME? | 153267 | 1.52 | #NAME? | #NAME? | #NAME? | #NAME? | 79872.375 | 0 | 0 | #NAME? | #NAME? | #NAME? | #NAME? | #NAME? | #NAME? | 79871 | 0 | 0 | #NAME? | #NAME? | #NAME? | #NAME? | #NAME? | #NAME? | 79882 | 0 | 0 | #NAME? | #NAME? | #NAME? | 0 | #NAME? | #NAME? | 79882 | 0 | 0 | #NAME? | #NAME? | #NAME? | 0 | #NAME? | #NAME? | #NAME? | #NAME? | #NAME? | #NAME? | #NAME? | #NAME? | #NAME? | 3420.8119 | 2.4347 | 0 | #NAME? | 0.3905 | 17.6289 |  | COOK | #NAME? |  | LGT
Advanced Lighting | (LGT) Ambient/Task Design | #NAME? | 21 | 0.32788 | 0 | flattest |  | -0.053721 | 4.7 | 0.020189 | 7.8 | 0.35921 | 17.5 | 1.4143 | 0.57673 | 22.1088 | 0.092119 | 3.8491 | 1.2529 | 1.0185 | #NAME? | #NAME? | #NAME? | #NAME? | #NAME? | 0.19577 | 0 | 0 | #NAME? | #NAME? | #NAME? | 153267 | 1.79 | #NAME? | #NAME? | #NAME? | #NAME? | 79872.375 | 0 | 0 | #NAME? | #NAME? | #NAME? | #NAME? | #NAME? | #NAME? | 79871 | 0 | 0 | #NAME? | #NAME? | #NAME? | #NAME? | #NAME? | #NAME? | 79882 | 0 | 0 | #NAME? | #NAME? | #NAME? | 0 | #NAME? | #NAME? | 79882 | 0 | 0 | #NAME? | #NAME? | #NAME? | 1 | #NAME? | #NAME? | #NAME? | #NAME? | #NAME? | #NAME? | #NAME? | #NAME? | #NAME? | 5052.1752 | 3.8491 | 0.020189 | #NAME? | 0.57673 | 22.1088 |  | REFR | #NAME? |  | LGT
Traditional Program | (ENV) Windows U-0.60 to U-0.45 | #NAME? | 30 | 0.47141 | 0 | flattest |  | 0 |  | 0 |  | 0 |  | 0.74074 | 0.54706 | 40.041 | -0.2291 | 4.5898 | 1.7999 | 0.78943 | #NAME? | #NAME? | #NAME? | #NAME? | #NAME? | 0.19577 | 0 | 0 | #NAME? | #NAME? | #NAME? | 153267 | 0 | #NAME? | #NAME? | #NAME? | #NAME? | 79872.375 | 0 | 0 | #NAME? | #NAME? | #NAME? | #NAME? | #NAME? | #NAME? | 79871 | 0 | 0 | #NAME? | #NAME? | #NAME? | #NAME? | #NAME? | #NAME? | 79882 | 0 | 0 | #NAME? | #NAME? | #NAME? | 0 | #NAME? | #NAME? | 79882 | 0 | 0 | #NAME? | #NAME? | #NAME? | 0 | #NAME? | #NAME? | #NAME? | #NAME? | #NAME? | #NAME? | #NAME? | #NAME? | #NAME? | 4792.2304 | 4.5898 | 0 | #NAME? | 0.54706 | 40.041 |  | LIGHT | #NAME? |  | ENV
Traditional Program | (HVC) Variable Speed Drives | #NAME? | 15 | 0.045882 | 0 | flattest |  | 0 |  | 0 |  | 0 |  | 0.09675 | 0.081136 | 45.4675 | -0.33541 | 4.6866 | 1.8811 | 0.45403 | #NAME? | #NAME? | #NAME? | #NAME? | #NAME? | 0.19577 | 0 | 0 | #NAME? | #NAME? | #NAME? | 153267 | 0 | #NAME? | #NAME? | #NAME? | #NAME? | 79872.375 | 0 | 0 | #NAME? | #NAME? | #NAME? | #NAME? | #NAME? | #NAME? | 79871 | 0 | 0 | #NAME? | #NAME? | #NAME? | #NAME? | #NAME? | #NAME? | 79882 | 0 | 0 | #NAME? | #NAME? | #NAME? | 0 | #NAME? | #NAME? | 79882 | 0 | 0 | #NAME? | #NAME? | #NAME? | 0 | #NAME? | #NAME? | #NAME? | #NAME? | #NAME? | #NAME? | #NAME? | #NAME? | #NAME? | 710.7498 | 4.6866 | 0 | #NAME? | 0.081136 | 45.4675 |  | OTHER | #NAME? |  | HVC
Advanced Lighting | (LGT) Daylight Dimming | #NAME? | 21 | 0.2769 | 0 | flattest |  | 0 |  | 0 |  | 0 |  | 0.11297 | 0.40205 | 192.9628 | -3.0592 | 4.7995 | 2.2831 | -2.6051 | #NAME? | #NAME? | #NAME? | #NAME? | #NAME? | 0.19577 | 0 | 0 | #NAME? | #NAME? | #NAME? | 153267 | #NAME? | #NAME? | #NAME? | #NAME? | #NAME? | 79872.375 | 0 | 0 | #NAME? | #NAME? | #NAME? | #NAME? | #NAME? | #NAME? | 79871 | 0 | 0 | #NAME? | #NAME? | #NAME? | #NAME? | #NAME? | #NAME? | 79882 | 0 | 0 | #NAME? | #NAME? | #NAME? | 0 | #NAME? | #NAME? | 79882 | 0 | 0 | #NAME? | #NAME? | #NAME? | 0 | #NAME? | #NAME? | #NAME? | #NAME? | #NAME? | #NAME? | #NAME? | #NAME? | #NAME? | 3521.9856 | 4.7995 | 0 | #NAME? | 0.40205 | 192.9628 | 1986 CODE | HEAT | 0.94256 |  | LGT
Advanced HVAC | (HVC) Evaporative Cooling | #NAME? | 15 | 0.5616 | 0 | flattest |  | 0 |  | 0 |  | 0 |  | 0.17222 | 1.015 | 319.5624 | -5.3945 | 4.9717 | 3.2982 | -7.9996 | #NAME? | #NAME? | #NAME? | #NAME? | #NAME? | 0.19577 | 0 | 0 | #NAME? | #NAME? | #NAME? | 153267 | 0 | #NAME? | #NAME? | #NAME? | #NAME? | 79872.375 | 0 | 0 | #NAME? | #NAME? | #NAME? | #NAME? | #NAME? | #NAME? | 79871 | 0 | 0 | #NAME? | #NAME? | #NAME? | #NAME? | #NAME? | #NAME? | 79882 | 0 | 0 | #NAME? | #NAME? | #NAME? | 0 | #NAME? | #NAME? | 79882 | 0 | 0 | #NAME? | #NAME? | #NAME? | 0 | #NAME? | #NAME? | #NAME? | #NAME? | #NAME? | #NAME? | #NAME? | #NAME? | #NAME? | 8891.8324 | 4.9717 | 0 | #NAME? | 1.015 | 319.5624 |  | COOL | #NAME? |  | HVC
[83 empty] | 0 | #NAME? | 0 | 0 |  | AUX | #NAME?
[83 empty] | 0 | #NAME? | 0 | 0 |  | WATER | #NAME?
ProCost Results, Version 2.0, 03:38 PM 5/21/96 | [30 empty] | ProCost Version 1.0fj, 09:11 AM 7/21/95 | [51 empty] | 0 | #NAME? | 0 | 0 |  | COOK | #NAME?
Measure Results (1995 $) |  | Savings |  | PV Capital |  |  |  | PV O&M |  | PV Credits |  |  |  | Total PV Costs |  |  |  |  | Levelized Cost (mills/kwh) |  |  |  |  | PV Benefits |  | C/E Distribution Results |  |  |  |  | Measure Results (1995 $) |  | Savings |  | PV Capital |  |  |  | PV O&M |  | PV Credits |  |  |  | Total PV Costs |  |  |  |  | Levelized Cost (mills/kwh) |  |  |  |  | PV Benefits |  | C/E Distribution Results | [25 empty] | PV Credits | #NAME? | 0 | 0 |  | REFR | #NAME?
Category | Measure | Annual Busbar | Jan Peak (kw) | IOUs | Publics | BPA | Customer | Utility | Customer | T&D | Non-E Value | Exter-nalities | Act C-E Credit | IOUs | Publics | BPA | Customer | Total | IOUs | Publics | BPA | Customer | Total | Marg Benefit | Net Benefit | B/C Ratio | Prob C<B | Mean CE PV | Mean CE Sav |  | Category | Measure | Annual Busbar | Jan Peak (kw) | IOUs | Publics | BPA | Cust | Utility | Cust | T&D | Non-E Value | Exter-nalities | Act C-E Credit | IOUs | Publics | BPA | Cust | Total | IOUs | Publics | BPA | Cust | Total | Marg Benefit | Net Benefit | B/C Ratio | Prob C<B | Mean CE PV | Mean CE Sav | [22 empty] | T&D | #VALUE! | Publics | BPA |  | LIGHT | #NAME?
Building Commissioning | Building Commissioning | 1.1003 | -3.9153e-05 |  |  | 0.33543 | 0 | -0.018444 | 0 | 0.0036107 | 0 | 0 | -0.03206 | 0 | 0 | 0.28854 | 0 | 0.28854 | 0 | 0 | 14.2181 | 0 | 14.2181 | 0.54167 | 0.25313 | 1.8773 | 0.99978 | 0.28848 | 1.1 |  | ALL | Building Commissioining | 1.1003 | 0.00010352 |  |  | 0.4206 | 0 | -0.024519 | 0 | -0.012691 | 0 | 0 | -0.038339 | 0 | 0 | 0.34505 | 0 | 0.34505 | 0 | 0 | 12.7905 | 0 | 12.7905 | 0.73041 | 0.38535 | 2.1168 | 1 | 0.34505 | 1.1003 | [22 empty] | 0.0036107 | #NAME? | 0 | 0.28854 |  | OTHER | #NAME?
Efficient Exit Signs | Efficient Exit Signs | 0.13347 | 2.1416e-05 |  |  | 0.057952 | 0 | -0.058612 | 0 | -0.001975 | 0 | 0 | -0.00026347 | 0 | 0 | -0.0028982 | 0 | -0.0028982 | 0 | 0 | -1.1773 | 0 | -1.1773 | 0.066721 | 0.069619 | -23.0218 | 1 | -0.003412 | 0.13347 |  | LGT | Efficient Exit Signs | 0.015236 | 1.4335e-06 |  |  | 0.077038 | 0 | -0.074903 | 0 | -0.00017574 | 0 | 0 | -0.00019596 | 0 | 0 | 0.0017636 | 0 | 0.0017636 | 0 | 0 | 4.721 | 0 | 4.721 | 0.010114 | 0.0083508 | 5.735 | 1 | 0.0017637 | 0.015236 | [26 empty] | 1994 Code | HEAT
Advanced Lighting | Occupancy Sensors | 1.201 | 0.0001927 |  |  | 0.45166 | 0 | 0 | 0 | -0.017771 | 0 | 0 | -0.043389 | 0 | 0 | 0.3905 | 0 | 0.3905 | 0 | 0 | 17.6289 | 0 | 17.6289 | 0.60037 | 0.20987 | 1.5374 | 0.98421 | 0.38655 | 1.182 |  | LGT | Occupancy Sensors | 1.201 | 0.000113 |  |  | 0.62052 | 0 | 0 | 0 | -0.013853 | 0 | 0 | -0.060667 | 0 | 0 | 0.546 | 0 | 0.546 | 0 | 0 | 18.5419 | 0 | 18.5419 | 0.79727 | 0.25127 | 1.4602 | 0.96717 | 0.53558 | 1.1616 | [27 empty] | COOL
Advanced Lighting | Ambient/Task Design | 1.4143 | 0.00022693 |  |  | 0.53096 | 0 | 0.13078 | 0 | -0.020928 | 0 | 0 | -0.064081 | 0 | 0 | 0.57673 | 0 | 0.57673 | 0 | 0 | 22.1088 | 0 | 22.1088 | 0.70702 | 0.13029 | 1.2259 | 0.8169 | 0.52969 | 1.1554 |  | LGT | Ambient/Task Light. | 1.4143 | 0.00013307 |  |  | 0.70141 | 0 | 0.24175 | 0 | -0.016313 | 0 | 0 | -0.092684 | 0 | 0 | 0.83416 | 0 | 0.83416 | 0 | 0 | 24.0548 | 0 | 24.0548 | 0.93889 | 0.10473 | 1.1255 | 0.69223 | 0.72777 | 0.97904 | [27 empty] | AUX
Traditional Program | Windows U-0.60 to U-0.45 | 0.74074 | 0.00026748 |  |  | 0.63251 | 0 | 0 | 0 | -0.024667 | 0 | 0 | -0.060784 | 0 | 0 | 0.54706 | 0 | 0.54706 | 0 | 0 | 40.041 | 0 | 40.041 | 0.37735 | -0.16971 | 0.68978 | 0.10733 | 0.31129 | 0.079503 |  | ENV | Very Low-E Windows | 0.74074 | 6.9694e-05 |  |  | 0.79311 | 0 | 0 | 0 | -0.008544 | 0 | 0 | -0.078457 | 0 | 0 | 0.70611 | 0 | 0.70611 | 0 | 0 | 38.8783 | 0 | 38.8783 | 0.49174 | -0.21438 | 0.6964 | 0.1123 | 0.40565 | 0.083184 | [27 empty] | WATER
Traditional Program | Variable Speed Drives | 0.09675 | 2.2781e-05 |  |  | 0.092252 | 0 | 0 | 0 | -0.0021009 | 0 | 0 | -0.0090151 | 0 | 0 | 0.081136 | 0 | 0.081136 | 0 | 0 | 45.4675 | 0 | 45.4675 | 0.048685 | -0.032451 | 0.60005 | 0.05482 | 0.040036 | 0.0053038 |  | HVC | Variable Speed Drive | 0.09675 | 9.1028e-06 |  |  | 0.12674 | 0 | 0 | 0 | -0.0011159 | 0 | 0 | -0.012562 | 0 | 0 | 0.11306 | 0 | 0.11306 | 0 | 0 | 47.6614 | 0 | 47.6614 | 0.064227 | -0.048835 | 0.56807 | 0.042018 | 0.052673 | 0.0040652 | [27 empty] | COOK
Advanced Lighting | Daylight Dimming | 0.11297 | 1.8126e-05 |  |  | 0.4484 | 0 | 0 | 0 | -0.0016716 | 0 | 0 | -0.044673 | 0 | 0 | 0.40205 | 0 | 0.40205 | 0 | 0 | 192.9628 | 0 | 192.9628 | 0.056472 | -0.34558 | 0.14046 | 0.00029288 | 0.033427 | 3.3086e-05 |  | LGT | Daylight Dimming | 0.12331 | 1.1602e-05 |  |  | 0.59234 | 0 | 0 | 0 | -0.0014223 | 0 | 0 | -0.059092 | 0 | 0 | 0.53183 | 0 | 0.53183 | 0 | 0 | 175.9008 | 0 | 175.9008 | 0.081859 | -0.44997 | 0.15392 | 0.00035683 | 0.050346 | 4.4002e-05 | [27 empty] | REFR
Advanced HVAC | Evaporative Cooling | 0.17222 | 1.4427e-05 |  |  | 1.1292 | 0 | 0 | 0 | -0.0013305 | 0 | 0 | -0.11278 | 0 | 0 | 1.015 | 0 | 1.015 | 0 | 0 | 319.5624 | 0 | 319.5624 | 0.086035 | -0.92901 | 0.084759 | 0.00012567 | 0.039446 | 2.1642e-05 |  | HVC | Evaporative Cooling | 0.17221 | 1.6203e-05 |  |  | 1.5513 | 0 | 0 | 0 | -0.0019864 | 0 | 0 | -0.15493 | 0 | 0 | 1.3944 | 0 | 1.3944 | 0 | 0 | 330.2276 | 0 | 330.2276 | 0.11432 | -1.2801 | 0.081988 | 0.00012034 | 0.051416 | 2.0724e-05 | [27 empty] | LIGHT
OTHER
[87 empty] | 1996 Code | HEAT
Category Totals (1995 $) | [87 empty] | COOL
| Category | Busbar Savings | PV Cost | Levelized Cost | PV Benefits | Net Benefits | B/C Ratio | Prob C<B | Mean PV Cost | Mean CE Sav | [77 empty] | AUX
| Efficient Exit Signs | 0.13347 | -0.0028982 | -1.1773 | 0.066721 | 0.069619 | -23.0218 | 1 | -0.003412 | 0.13347 | [77 empty] | WATER
| Building Commissioning | 1.1003 | 0.28854 | 14.2181 | 0.54167 | 0.25313 | 1.8773 | 0.99978 | 0.28848 | 1.1 | [77 empty] | COOK
| Advanced Lighting | 2.7283 | 1.3693 | 27.2111 | 1.3639 | -0.0054263 | 0.99604 | 0.49368 | 1.0918 | 1.3469 | [77 empty] | REFR
| Traditional Program | 0.83749 | 0.62819 | 40.6679 | 0.42604 | -0.20216 | 0.67819 | 0.099008 | 0.35143 | 0.082919 | [77 empty] | LIGHT
| Advanced HVAC | 0.17222 | 1.015 | 319.5624 | 0.086035 | -0.92901 | 0.084759 | 0.00012567 | 0.039446 | 2.1642e-05 | [77 empty] | OTHER
[87 empty] | 1997 Prog | HEAT
COOL
Totals for Measures/Categories with Benefits Exceeding Costs | [87 empty] | AUX
| Totals Basis | Busbar Savings | PV Cost | First Cost | Admin Cost | Program Cost | Program $/KWa | Levelized Cost | PV Benefits | B/C Ratio | [77 empty] | WATER
| Measures with B/C>1.00 | 3.8491 | 1.2529 | 0.96359 | 0.19272 | 1.4456 | 3290.0024 | 20.3625 | 1.9158 | 1.3253 | [77 empty] | COOK
| Categories with B/C>1.00 | 1.2337 | 0.28564 | 0.32771 | 0.065543 | 0.35118 | 2493.5229 | 15.4329 | 0.60839 | 1.7324 | [77 empty] | REFR
| % of Measures with B/C >1.00 | 3.6557 | 1.6255 | 1.3236 | 0.26472 | 1.8902 | 4529.4048 | 28.0335 | 1.8199 | 0.96281 | [77 empty] | LIGHT
| Block 1: x <=10 m/kWh | 0.13347 | -0.0028982 | 0.04 | 0.008 | 0.0051018 | 334.848 | 2.0724 | 0.066721 | 13.0779 | [77 empty] | OTHER
| Block 2: 10< x <=20 m/kWh | 2.3013 | 0.67904 | 0.54624 | 0.10925 | 0.78829 | 3000.7117 | 18.572 | 1.142 | 1.4488
| Block 3: 20< x <=30 m/kWh | 1.4143 | 0.57673 | 0.37735 | 0.075469 | 0.6522 | 4039.5881 | 25.0019 | 0.70702 | 1.084
| Block 4: 30< x <=40 m/kWh | 0 | 0 | 0 | 0 | 0 | 0 | 0 | 0 | 0
| Block 5: 40< x <=50 m/kWh | 0.74074 | 0.54706 | 0.54253 | 0.10851 | 0.65556 | 7752.667 | 47.9829 | 0.37735 | 0.57561
| Block 6: 50< x <=60 m/kWh | 0.09675 | 0.081136 | 0.052804 | 0.010561 | 0.091697 | 8302.4551 | 51.3857 | 0.048685 | 0.53094
| Block 7: 60< x m/kWh | 0.28518 | 1.4171 | 0.96499 | 0.193 | 1.6101 | 49457.9297 | 306.1057 | 0.14251 | 0.088508

## NSMOFF
PROCOST MEASURE WORKSHEET
GENERAL DESCRIPTION AND APPPLICATION NOTES | [11 empty] | 46233.0564
1996 DRAFT PLAN : COMMERCIAL SUPPLY CURVES
Building/Technology: |  | New Small Office
Location: |  | Seattle |  |  |  | NOTES:
Floor Area: |  | 4880 |  |  |  | Interactions calculated from | [5 empty] | 110
Regional Weighting: |  | #NAME? |  |  |  | UIC New Building Baselines | [5 empty] | #N/A
Deflator (1989-Jan. 1990): |  | 1 |  |  |  | differences between simple | [5 empty] | #N/A
Program Life: |  | 45 |  |  |  | calculated savings and model | [5 empty] | #N/A
Base Eff. Light Oper. Hours: |  | 2600 |  |  |  | outputs. | [5 empty] | #N/A
LSR File Name: |  | c:\96plan\helm\comsoall.txt
150
BASE YEAR HVAC INTERACTIONS |  |  | FUEL CHOICE |  |  | INTERACTIONS | [5 empty] | #N/A
|  |  | % ALL | %ELEC | HEAT | COOL | NET |  |  |  |  | #N/A
| Electric Resistance : |  | 20% | 50% | #NAME? | #NAME? | 0.57692 |  |  |  |  | #N/A
| Electric Heat Pump : |  | 20% | 50% | #NAME? | #NAME? | 0.92986 |  |  |  |  | #N/A
| Gas : |  | 60% | 0 | 0 | #NAME? | #NAME? |  |  |  |  | #N/A
| Total : |  | 100% | 100% |  |  | #NAME? |  |  |  |  | #N/A
[71 empty] | Net |  | ENERGY PROGRAM OPERATION LEVELS (EPOL) | [7 empty] | PROGRAM | PROGRAM |  | BUILDING SUMMARY |  |  |  | EFFICIENCY LEVELS
[71 empty] | PV |  |  | As % of 1980 New Building Use | [6 empty] | COST | SAVINGS |  | Wgtd | Cost | Cost |  | AT CUTOFF:
First Year Measure Data | [7 empty] | Measure Periodic O&M Data | [5 empty] | MEASURE RESULTS |  |  |  | BUILDING TOTAL RESULTS |  |  |  |  | ENERGY USE INDEX kWH/ft2 | [8 empty] | LIGHTING MEASURE DATA |  |  | WEIGHTED ANNUAL ENERGY USE kWh | [8 empty] | ELECTRIC RESISTANCE ANNUAL ENERGY USE kWh | [8 empty] | HEAT PUMP ANNUAL ENERGY USE kWh | [8 empty] | OTHER FUEL ANNUAL ENERGY USE (ELECTRIC ONLY) kWh | [8 empty] | Benefits | HEAT | COOL | AUX | DHW | COOK | REFR | LGHT | OTHER | TOTAL | $/kW | kWh/ft2 | Measure | Savings | mills | PV |  |  | 0 | 0
Category Name | Measure Name | Savings (kwh/yr) | Phys Life (yrs) | Capital Cost ($) | Annual O&M ($) | Shape Pointer | Non-E Val ($/yr) | Cost 1 ($) | Period 1 | Cost 2 ($) | Period 2 | Cost 3 ($) | Period 3 | Busbar Savings kWh/ft2 | PV Cost $/ft2 | Levelized Cost mills/kWh | Net Benefits $/kWh/ft2 | Cum Savings kWh/ft2 | Cum PV $/ft2 | Cum Net Benefits $/kWh/ft2 | TOTAL EUI kWh/ft2 | Eff. LPD w/ft2 | HEAT | COOL | AUX | DHW | COOK | REFR | LGHT | OTHER | TOTAL | EXT. LIGHT kWh/yr | RAW SAVINGS kWh/ft2 | INT LPD w/ft2 | HEAT | COOL | AUX | DHW | COOK | REFR | LGHT | OTHER | TOTAL | HEAT | COOL | AUX | DHW | COOK | REFR | LGHT | OTHER | TOTAL | HEAT | COOL | AUX | DHW | COOK | REFR | LGHT | OTHER | TOTAL | HEAT | COOL | AUX | DHW | COOK | REFR | LGHT | OTHER | TOTAL | Flag | 8.402 | #NAME? | #NAME? | #NAME? | #NAME? | #NAME? | #NAME? | #NAME? | #NAME? | 2551.3137 | 2.8227 | Description | kWh/yr/ft2 | kWh | $ | PROGRAM | END USE | mill/kWh | mill/kWh
| 1980 Base | [19 empty] | 20.8984 | 2.2169 | 8.402 | 1.3107 | 1.0855 | 0.51701 | 0 | 0 | 6.9984 | 2.5848 | 20.8984 | 6024 |  | 2.2169 | 41002 | 6396 | 5297 | 2523 | 0 | 0 | 34152 | 12614 | 101984 | 41002 | 6396 | 5297 | 2523 | 0 | 0 | 34152 | 12614 | 101984 | 21867.7333 | 6396 | 5297 | 2523 | 0 | 0 | 34152 | 12614 | 82849.7333 | 0 | 6396 | 5297 | 2523 | 0 | 0 | 34152 | 12614 | 60982 |  | 100% | #NAME? | #NAME? | #NAME? | #NAME? | #NAME? | #NAME? | #NAME? | #NAME? | [6 empty] | 1980 CP | HEAT | 1
| 1989 Base Case | [19 empty] | 19.4096 | 1.8035 | 5.7145 | 1.549 | 1.9693 | 0.51639 | 0 | 0 | 6.034 | 3.6264 | 19.4096 | 6563 |  | 1.8035 | 27886.7753 | 7559 | 9610 | 2520 | 0 | 0 | 29446 | 17697 | 94718.7753 | 37717.5505 | 7559 | 9610 | 2523 | 0 | 0 | 29446 | 17697 | 104552.5505 | 18056 | 7559 | 9610 | 2523 | 0 | 0 | 29446 | 17697 | 84891 | 0 | 7559 | 9610 | 2523 | 0 | 0 | 29446 | 17697 | 66835 |  | 68.01% | #NAME? | #NAME? | #NAME? | #NAME? | #NAME? | #NAME? | #NAME? | #NAME? | [7 empty] | COOL | #NAME?
| 1994 Code | [19 empty] | #NAME? | #NAME? | #NAME? | #NAME? | #NAME? | 0.51701 | 0 | 0 | #NAME? | #NAME? | #NAME? | 6563 |  | #NAME? | #NAME? | #NAME? | #NAME? | 2523 | 0 | 0 | #NAME? | #NAME? | #NAME? | #NAME? | #NAME? | #NAME? | 2523 | 0 | 0 | #NAME? | #NAME? | #NAME? | #NAME? | #NAME? | #NAME? | 2523 | 0 | 0 | #NAME? | #NAME? | #NAME? | 0 | #NAME? | #NAME? | 2523 | 0 | 0 | #NAME? | #NAME? | #NAME? | 0 | #NAME? | #NAME? | #NAME? | #NAME? | #NAME? | #NAME? | #NAME? | #NAME? | #NAME? |  |  |  | #NAME? | 0 | 0 |  | AUX | #NAME?
| 1996 Code | [19 empty] | #NAME? | #NAME? | #NAME? | #NAME? | #NAME? | 0.51701 | 0 | 0 | #NAME? | #NAME? | #NAME? | 6563 |  | #NAME? | #NAME? | #NAME? | #NAME? | 2523 | 0 | 0 | #NAME? | #NAME? | #NAME? | #NAME? | #NAME? | #NAME? | 2523 | 0 | 0 | #NAME? | #NAME? | #NAME? | #NAME? | #NAME? | #NAME? | 2523 | 0 | 0 | #NAME? | #NAME? | #NAME? | 0 | #NAME? | #NAME? | 2523 | 0 | 0 | #NAME? | #NAME? | #NAME? | 0 | #NAME? | #NAME? | #NAME? | #NAME? | #NAME? | #NAME? | #NAME? | #NAME? | #NAME? |  |  |  | #NAME? | 0 | 0 |  | WATER | #NAME?
Building Commissioning | (ALL) Building Commissioning | #NAME? | 30 | 0.25 | -0.001 | res1 | 0 | 0 |  | 0 |  | 0 |  | 0.71087 | 0.24668 | 18.8138 | 0.41501 | 0.71087 | 0.24668 | 0.41501 | #NAME? | #NAME? | #NAME? | #NAME? | #NAME? | 0.51701 | 0 | 0 | #NAME? | #NAME? | #NAME? | 6563 | #NAME? | #NAME? | #NAME? | #NAME? | #NAME? | 2523 | 0 | 0 | #NAME? | #NAME? | #NAME? | #NAME? | #NAME? | #NAME? | 2523 | 0 | 0 | #NAME? | #NAME? | #NAME? | #NAME? | #NAME? | #NAME? | 2523 | 0 | 0 | #NAME? | #NAME? | #NAME? | 0 | #NAME? | #NAME? | 2523 | 0 | 0 | #NAME? | #NAME? | #NAME? | 0 | #NAME? | #NAME? | #NAME? | #NAME? | #NAME? | #NAME? | #NAME? | #NAME? | #NAME? | 3039.7646 | 0.71087 | 0 | #NAME? | 0.24668 | 18.8138 |  | COOK | #NAME?
Traditional Program | (HVC) Heat Pump | #NAME? | 10 | 0.042197 | 0 | res1 | 0 | 0 |  | 0 |  | 0 |  | 0.53097 | 0.039897 | 4.0739 | 1.4847 | 1.2418 | 0.28657 | 1.8997 | #NAME? | #NAME? | #NAME? | #NAME? | #NAME? | 0.51701 | 0 | 0 | #NAME? | #NAME? | #NAME? | 6563 | 0 | #NAME? | #NAME? | #NAME? | #NAME? | 2523 | 0 | 0 | #NAME? | #NAME? | #NAME? | #NAME? | #NAME? | #NAME? | 2523 | 0 | 0 | #NAME? | #NAME? | #NAME? | #NAME? | #NAME? | #NAME? | 2523 | 0 | 0 | #NAME? | #NAME? | #NAME? | 0 | #NAME? | #NAME? | 2523 | 0 | 0 | #NAME? | #NAME? | #NAME? | 0 | #NAME? | #NAME? | #NAME? | #NAME? | #NAME? | #NAME? | #NAME? | #NAME? | #NAME? | 2021.4964 | 1.2418 | 0 | #NAME? | 0.039897 | 4.0739 |  | REFR | #NAME?
Efficient Exit Signs | (LGT) Efficient Exit Signs | #NAME? | 20 | #NAME? | #NAME? | res1 | 0 | #NAME? | 10 | 0 |  | 0 |  | 0.17002 | -0.0018915 | -0.60319 | 0.4663 | 1.4119 | 0.28468 | 2.366 | #NAME? | #NAME? | #NAME? | #NAME? | #NAME? | 0.51701 | 0 | 0 | #NAME? | #NAME? | #NAME? | 6563 | 0.15617 | #NAME? | #NAME? | #NAME? | #NAME? | 2523 | 0 | 0 | #NAME? | #NAME? | #NAME? | #NAME? | #NAME? | #NAME? | 2523 | 0 | 0 | #NAME? | #NAME? | #NAME? | #NAME? | #NAME? | #NAME? | 2523 | 0 | 0 | #NAME? | #NAME? | #NAME? | 0 | #NAME? | #NAME? | 2523 | 0 | 0 | #NAME? | #NAME? | #NAME? | 0 | #NAME? | #NAME? | #NAME? | #NAME? | #NAME? | #NAME? | #NAME? | #NAME? | #NAME? | 1766.3258 | 1.4119 | 0 | #NAME? | -0.0018915 | -0.60319 |  | LIGHT | #NAME?
Advanced Lighting | (LGT) Ambient/Task Design | #NAME? | 21 | 0.36004 | 0 | res1 | 0 | -0.053893 | 7.5 | 0.14139 | 14 | 0 |  | 1.4108 | 0.53741 | 20.6527 | 0.07425 | 2.8227 | 0.82209 | 2.4402 | #NAME? | #NAME? | #NAME? | #NAME? | #NAME? | 0.51701 | 0 | 0 | #NAME? | #NAME? | #NAME? | 6563 | 1.2959 | #NAME? | #NAME? | #NAME? | #NAME? | 2523 | 0 | 0 | #NAME? | #NAME? | #NAME? | #NAME? | #NAME? | #NAME? | 2523 | 0 | 0 | #NAME? | #NAME? | #NAME? | #NAME? | #NAME? | #NAME? | 2523 | 0 | 0 | #NAME? | #NAME? | #NAME? | 0 | #NAME? | #NAME? | 2523 | 0 | 0 | #NAME? | #NAME? | #NAME? | 1 | #NAME? | #NAME? | #NAME? | #NAME? | #NAME? | #NAME? | #NAME? | #NAME? | #NAME? | 2551.3137 | 2.8227 | 0.14139 | #NAME? | 0.53741 | 20.6527 |  | OTHER | #NAME?
Advanced Lighting | (LGT) Daylight Dimming | #NAME? | 21 | 0.45205 | 0 | res1 | 0 | 0 |  | 0 |  | 0 |  | 1.1709 | 0.65194 | 30.1868 | -0.1016 | 3.9936 | 1.474 | 2.3386 | #NAME? | #NAME? | #NAME? | #NAME? | #NAME? | 0.51701 | 0 | 0 | #NAME? | #NAME? | #NAME? | 6563 | #NAME? | #NAME? | #NAME? | #NAME? | #NAME? | 2523 | 0 | 0 | #NAME? | #NAME? | #NAME? | #NAME? | #NAME? | #NAME? | 2523 | 0 | 0 | #NAME? | #NAME? | #NAME? | #NAME? | #NAME? | #NAME? | 2523 | 0 | 0 | #NAME? | #NAME? | #NAME? | 0 | #NAME? | #NAME? | 2523 | 0 | 0 | #NAME? | #NAME? | #NAME? | 0 | #NAME? | #NAME? | #NAME? | #NAME? | #NAME? | #NAME? | #NAME? | #NAME? | #NAME? | 3233.3022 | 3.9936 | 0 | #NAME? | 0.65194 | 30.1868 | 1986 CODE | HEAT | 0.68013
Traditional Program | (ENV) Add R-5 Wall Insul. | #NAME? | 30 | 0.38422 | 0 | res1 | 0 | 0 |  | 0 |  | 0 |  | 0.258 | 0.44392 | 93.2872 | -0.69156 | 4.2516 | 1.918 | 1.6471 | #NAME? | #NAME? | #NAME? | #NAME? | #NAME? | 0.51701 | 0 | 0 | #NAME? | #NAME? | #NAME? | 6563 | 0 | #NAME? | #NAME? | #NAME? | #NAME? | 2523 | 0 | 0 | #NAME? | #NAME? | #NAME? | #NAME? | #NAME? | #NAME? | 2523 | 0 | 0 | #NAME? | #NAME? | #NAME? | #NAME? | #NAME? | #NAME? | 2523 | 0 | 0 | #NAME? | #NAME? | #NAME? | 0 | #NAME? | #NAME? | 2523 | 0 | 0 | #NAME? | #NAME? | #NAME? | 0 | #NAME? | #NAME? | #NAME? | #NAME? | #NAME? | #NAME? | #NAME? | #NAME? | #NAME? | 3951.7411 | 4.2516 | 0 | #NAME? | 0.44392 | 93.2872 |  | COOL | #NAME?
Traditional Program | (HVC) Economizer | #NAME? | 11 | 0.42623 | 0 | res1 | 0 | 0 |  | 0 |  | 0 |  | 0.59527 | 0.9641 | 87.811 | -1.1218 | 4.8469 | 2.8821 | 0.5253 | #NAME? | #NAME? | #NAME? | #NAME? | #NAME? | 0.51701 | 0 | 0 | #NAME? | #NAME? | #NAME? | 6563 | 0 | #NAME? | #NAME? | #NAME? | #NAME? | 2523 | 0 | 0 | #NAME? | #NAME? | #NAME? | #NAME? | #NAME? | #NAME? | 2523 | 0 | 0 | #NAME? | #NAME? | #NAME? | #NAME? | #NAME? | #NAME? | 2523 | 0 | 0 | #NAME? | #NAME? | #NAME? | 0 | #NAME? | #NAME? | 2523 | 0 | 0 | #NAME? | #NAME? | #NAME? | 0 | #NAME? | #NAME? | #NAME? | #NAME? | #NAME? | #NAME? | #NAME? | #NAME? | #NAME? | #NAME? | 4.8469 | 0 | #NAME? | 0.9641 | 87.811 |  | AUX | #NAME?
Traditional Program | (ENV) R-19 to R-25 Roof/Ceil. | #NAME? | 30 | 0.057992 | 0 | res1 | 0 | 0 |  | 0 |  | 0 |  | 0.025774 | 0.068025 | 143.0985 | -1.6103 | 4.8727 | 2.9501 | -1.085 | #NAME? | #NAME? | #NAME? | #NAME? | #NAME? | 0.51701 | 0 | 0 | #NAME? | #NAME? | #NAME? | 6563 | 0 | #NAME? | #NAME? | #NAME? | #NAME? | 2523 | 0 | 0 | #NAME? | #NAME? | #NAME? | #NAME? | #NAME? | #NAME? | 2523 | 0 | 0 | #NAME? | #NAME? | #NAME? | #NAME? | #NAME? | #NAME? | 2523 | 0 | 0 | #NAME? | #NAME? | #NAME? | 0 | #NAME? | #NAME? | 2523 | 0 | 0 | #NAME? | #NAME? | #NAME? | 0 | #NAME? | #NAME? | #NAME? | #NAME? | #NAME? | #NAME? | #NAME? | #NAME? | #NAME? | 5303.6214 | 4.8727 | 0 | #NAME? | 0.068025 | 143.0985 |  | WATER | #NAME?
Traditional Program | (ENV) R-25 to R-30 Roof/Ceil. | #NAME? | 30 | 0.048361 | 0 | res1 | 0 | 0 |  | 0 |  | 0 |  | 0.013746 | 0.05733 | 226.1242 | -3.1416 | 4.8864 | 3.0074 | -4.2266 | #NAME? | #NAME? | #NAME? | #NAME? | #NAME? | 0.51701 | 0 | 0 | #NAME? | #NAME? | #NAME? | 6563 | 0 | #NAME? | #NAME? | #NAME? | #NAME? | 2523 | 0 | 0 | #NAME? | #NAME? | #NAME? | #NAME? | #NAME? | #NAME? | 2523 | 0 | 0 | #NAME? | #NAME? | #NAME? | #NAME? | #NAME? | #NAME? | 2523 | 0 | 0 | #NAME? | #NAME? | #NAME? | 0 | #NAME? | #NAME? | 2523 | 0 | 0 | #NAME? | #NAME? | #NAME? | 0 | #NAME? | #NAME? | #NAME? | #NAME? | #NAME? | #NAME? | #NAME? | #NAME? | #NAME? | #NAME? | 4.8864 | 0 | #NAME? | 0.05733 | 226.1242 |  | COOK | #NAME?
Traditional Program | (ENV) Windows U-0.60 to U-0.45 | #NAME? | 30 | 0.69652 | 0 | res1 | 0 | 0 |  | 0 |  | 0 |  | 0.16211 | 0.82848 | 277.0918 | -4.0817 | 5.0485 | 3.8359 | -8.3083 | #NAME? | #NAME? | #NAME? | #NAME? | #NAME? | 0.51701 | 0 | 0 | #NAME? | #NAME? | #NAME? | 6563 | 0 | #NAME? | #NAME? | #NAME? | #NAME? | 2523 | 0 | 0 | #NAME? | #NAME? | #NAME? | #NAME? | #NAME? | #NAME? | 2523 | 0 | 0 | #NAME? | #NAME? | #NAME? | #NAME? | #NAME? | #NAME? | 2523 | 0 | 0 | #NAME? | #NAME? | #NAME? | 0 | #NAME? | #NAME? | 2523 | 0 | 0 | #NAME? | #NAME? | #NAME? | 0 | #NAME? | #NAME? | #NAME? | #NAME? | #NAME? | #NAME? | #NAME? | #NAME? | #NAME? | #NAME? | 5.0485 | 0 | #NAME? | 0.82848 | 277.0918 |  | REFR | #NAME?
Traditional Program | (ENV) R-30 to R-38 Roof/Ceil. | #NAME? | 30 | 0.077459 | 0 | res1 | 0 | 0 |  | 0 |  | 0 |  | 0.01661 | 0.092245 | 301.1086 | -4.5247 | 5.0651 | 3.9281 | -12.833 | #NAME? | #NAME? | #NAME? | #NAME? | #NAME? | 0.51701 | 0 | 0 | #NAME? | #NAME? | #NAME? | 6563 | 0 | #NAME? | #NAME? | #NAME? | #NAME? | 2523 | 0 | 0 | #NAME? | #NAME? | #NAME? | #NAME? | #NAME? | #NAME? | 2523 | 0 | 0 | #NAME? | #NAME? | #NAME? | #NAME? | #NAME? | #NAME? | 2523 | 0 | 0 | #NAME? | #NAME? | #NAME? | 0 | #NAME? | #NAME? | 2523 | 0 | 0 | #NAME? | #NAME? | #NAME? | 0 | #NAME? | #NAME? | #NAME? | #NAME? | #NAME? | #NAME? | #NAME? | #NAME? | #NAME? | #NAME? | 5.0651
ProCost Results, Version 2.0, 03:39 PM 5/21/96
Measure Results (1995 $) |  | Savings |  | PV Capital |  |  |  | PV O&M |  | PV Credits |  |  |  | Total PV Costs |  |  |  |  | Levelized Cost (mills/kwh) |  |  |  |  | PV Benefits |  | C/E Distribution Results
Category | Measure | Annual Busbar | Jan Peak (kw) | IOUs | Publics | BPA | Customer | Utility | Customer | T&D | Non-E Value | Exter-nalities | Act C-E Credit | IOUs | Publics | BPA | Customer | Total | IOUs | Publics | BPA | Customer | Total | Marg Benefit | Net Benefit | B/C Ratio | Prob C<B | Mean CE PV | Mean CE Sav
Building Commissioning | Building Commissioning | 0.71087 | 0.00046521 |  |  | 0.33543 | 0 | -0.018444 | 0 | -0.042902 | 0 | 0 | -0.027409 | 0 | 0 | 0.24668 | 0 | 0.24668 | 0 | 0 | 18.8138 | 0 | 18.8138 | 0.54169 | 0.29502 | 2.196 | 1 | 0.24668 | 0.71087
Traditional Program | Heat Pump | 0.53097 | 0.0007619 |  |  | 0.11459 | 0 | 0 | 0 | -0.070263 | 0 | 0 | -0.004433 | 0 | 0 | 0.039897 | 0 | 0.039897 | 0 | 0 | 4.0739 | 0 | 4.0739 | 0.82822 | 0.78832 | 20.7591 | 1 | 0.038913 | 0.53097
Efficient Exit Signs | Efficient Exit Signs | 0.17002 | 1.205e-05 |  |  | 0.053439 | 0 | -0.054048 | 0 | -0.0011112 | 0 | 0 | -0.00017196 | 0 | 0 | -0.0018915 | 0 | -0.0018915 | 0 | 0 | -0.60319 | 0 | -0.60319 | 0.077389 | 0.079281 | -40.9132 | 1 | -0.0017538 | 0.17002
Advanced Lighting | Ambient/Task Design | 1.4108 | 9.9986e-05 |  |  | 0.58304 | 0 | 0.023308 | 0 | -0.0092209 | 0 | 0 | -0.059712 | 0 | 0 | 0.53741 | 0 | 0.53741 | 0 | 0 | 20.6527 | 0 | 20.6527 | 0.64217 | 0.10475 | 1.1949 | 0.78221 | 0.48661 | 1.1036
Advanced Lighting | Daylight Dimming | 1.1709 | 8.2986e-05 |  |  | 0.73203 | 0 | 0 | 0 | -0.007653 | 0 | 0 | -0.072438 | 0 | 0 | 0.65194 | 0 | 0.65194 | 0 | 0 | 30.1868 | 0 | 30.1868 | 0.53298 | -0.11897 | 0.81752 | 0.23272 | 0.43741 | 0.2725
Traditional Program | Add R-5 Wall Insul. | 0.258 | 0.00024158 |  |  | 0.51552 | 0 | 0 | 0 | -0.022279 | 0 | 0 | -0.049324 | 0 | 0 | 0.44392 | 0 | 0.44392 | 0 | 0 | 93.2871 | 0 | 93.2872 | 0.26549 | -0.17842 | 0.59807 | 0.05395 | 0.2183 | 0.013919
Traditional Program | Economizer | 0.59527 | 4.0451e-05 |  |  | 1.075 | 0 | 0 | 0 | -0.0037304 | 0 | 0 | -0.10712 | 0 | 0 | 0.9641 | 0 | 0.9641 | 0 | 0 | 87.811 | 0 | 87.811 | 0.29634 | -0.66776 | 0.30738 | 0.0027987 | 0.22446 | 0.001666
Traditional Program | R-19 to R-25 Roof/Ceil. | 0.025774 | 2.4133e-05 |  |  | 0.077809 | 0 | 0 | 0 | -0.0022256 | 0 | 0 | -0.0075584 | 0 | 0 | 0.068025 | 0 | 0.068025 | 0 | 0 | 143.0985 | 0 | 143.0985 | 0.026522 | -0.041503 | 0.38989 | 0.0073346 | 0.020938 | 0.00018904
Traditional Program | R-25 to R-30 Roof/Ceil. | 0.013746 | 1.2871e-05 |  |  | 0.064887 | 0 | 0 | 0 | -0.001187 | 0 | 0 | -0.00637 | 0 | 0 | 0.05733 | 0 | 0.05733 | 0 | 0 | 226.1242 | 0 | 226.1242 | 0.014145 | -0.043185 | 0.24673 | 0.0012932 | 0.010179 | 1.7776e-05
Traditional Program | Windows U-0.60 to U-0.45 | 0.16211 | 0.00015179 |  |  | 0.93454 | 0 | 0 | 0 | -0.013998 | 0 | 0 | -0.092054 | 0 | 0 | 0.82848 | 0 | 0.82848 | 0 | 0 | 277.0918 | 0 | 277.0918 | 0.16682 | -0.66167 | 0.20135 | 0.00070019 | 0.11311 | 0.00011351
Traditional Program | R-30 to R-38 Roof/Ceil. | 0.01661 | 1.5553e-05 |  |  | 0.10393 | 0 | 0 | 0 | -0.0014343 | 0 | 0 | -0.010249 | 0 | 0 | 0.092245 | 0 | 0.092245 | 0 | 0 | 301.1086 | 0 | 301.1086 | 0.017092 | -0.075153 | 0.18529 | 0.00055941 | 0.011271 | 9.2916e-06
Category Totals (1995 $)
| Category | Busbar Savings | PV Cost | Levelized Cost | PV Benefits | Net Benefits | B/C Ratio | Prob C<B | Mean PV Cost | Mean CE Sav
| Efficient Exit Signs | 0.17002 | -0.0018915 | -0.60319 | 0.077389 | 0.079281 | -40.9132 | 1 | -0.0017538 | 0.17002
| Building Commissioning | 0.71087 | 0.24668 | 18.8138 | 0.54169 | 0.29502 | 2.196 | 1 | 0.24668 | 0.71087
| Advanced Lighting | 2.5817 | 1.1894 | 24.9768 | 1.1751 | -0.014212 | 0.98805 | 0.48094 | 0.9422 | 1.2417
| Traditional Program | 1.6025 | 2.494 | 84.381 | 1.6146 | -0.87937 | 0.64741 | 0.079214 | 1.331 | 0.12694
Totals for Measures/Categories with Benefits Exceeding Costs
| Totals Basis | Busbar Savings | PV Cost | First Cost | Admin Cost | Program Cost | Program $/KWa | Levelized Cost | PV Benefits | B/C Ratio
| Measures with B/C>1.00 | 2.8227 | 0.82209 | 0.78752 | 0.1575 | 0.9796 | 3040.1157 | 18.8159 | 2.0895 | 2.133
| Categories with B/C>1.00 | 0.8809 | 0.24479 | 0.3246 | 0.06492 | 0.30971 | 3079.843 | 19.0618 | 0.61908 | 1.9989
| % of Measures with B/C >1.00 | 2.8038 | 1.8061 | 1.5759 | 0.31519 | 2.1213 | 6627.5757 | 41.0195 | 2.0891 | 0.98483
| Block 1: x <=10 m/kWh | 0.70099 | 0.038005 | 0.085448 | 0.01709 | 0.055095 | 688.4943 | 4.2612 | 0.90561 | 16.4373
| Block 2: 10< x <=20 m/kWh | 0 | 0 | 0 | 0 | 0 | 0 | 0 | 0 | 0
| Block 3: 20< x <=30 m/kWh | 2.1217 | 0.78409 | 0.70207 | 0.14041 | 0.9245 | 3817.0759 | 23.6247 | 1.1839 | 1.2805
| Block 4: 30< x <=40 m/kWh | 1.1709 | 0.65194 | 0.52024 | 0.10405 | 0.75599 | 5655.7383 | 35.0046 | 0.53298 | 0.705
| Block 5: 40< x <=50 m/kWh | 0 | 0 | 0 | 0 | 0 | 0 | 0 | 0 | 0
| Block 6: 50< x <=60 m/kWh | 0 | 0 | 0 | 0 | 0 | 0 | 0 | 0 | 0
| Block 7: 60< x m/kWh | 1.0715 | 2.4541 | 1.9458 | 0.38917 | 2.8433 | 23244.9336 | 143.8678 | 0.78641 | 0.27659

## ProData
All Measure Results
Scenario Description: | Total Societal Benefits at 4.75% Discount Rate, no environmental adders | [5 empty] | Category | Measure | Busbar Savings | First Cost | PV Cost | PV Benefits | Net Benefits | Levelized Cost | Benefit/ Cost | Simple Payback | Sub Sector | Sector Weights | Weightd Savings | Weightd Cost | Cumul. Savings
Program Parameters |  | Sponsor Parameters |  |  |  |  | Category Totals (1995 $)
Program Name | New Commercial | Sponsor Name: | IOUs | Publics | BPA | Customer |  | Category | Busbar Savings | First Cost | PV Costs | PV Benefits | Levelized Cost | B/C Ratio | Prob C<B | Mean PV Cost | Mean CE Sav
Program Type | Commercial | Real Cost of Cap | 7% | 5% | 4.75% | 5%
Program Life | 45 | Financial Life | 10 | 10 | 15 | 1 | Totals for Measures/Categories with Benefits Exceeding Costs
Program Start Date | 1997 | Utility Weight | 0% | 0% | 100% |  |  | Totals Basis | Busbar Savings | First Cost | PV Cost | PV Benefits | Admin Cost | Program Cost | Levelized Cost | B/C Ratio | Program $/KWa
Present Value Time Zero | 1995 | Customer Electricity Rate at the margin ($/kWh): |  |  |  | 0.025
Cost Reference Yr | 1995
Real Discount Rate | 4.75% | Measure Worksheet Included in Program
Inflation Rate (Currently NA) | 0% |  |  |  | Run
Capital Real Escalation Rt | 0% |  | Name: |  | (Y/N) | Weights:
Utility Share of First Cost | 100% | Worksheet 1 : | NLGOFF |  | Y | #NAME?
Utility Share of Replace Cost | 100% | Worksheet 2 : | NSMOFF |  | Y | #NAME?
Utility Share of O&M | 100% | Worksheet 3 : |  |  |  | 0%
Last Util O&M Yr | 45 | Worksheet 4 : |  |  |  | 0%
T&D Line Loss Factor | 7.5% | Worksheet 5 : |  |  |  | 0%
Avioded T&D Cost Credit ($/kw-yr) | 5 | Worksheet 6 : |  |  |  | 0%
Externalities Credit (m/kwh) | 0 | Worksheet 7 : |  |  |  | 0%
Regional Act C/E Credit (%) | 10% | Worksheet 8 : |  |  |  | 0%
Program Admin Cost (% of First Cost) | 20% | Worksheet 9 : |  |  |  | 0%
Cost Coeff of Variation | 25% | Worksheet 10 : |  |  |  | 0%
Measure Cost Deflator : | 115.1% |  |  |  |  | #NAME?
Program Reports |  | Program File and Directory Names
Report Worksheet Name: | Summary | Savings Shape File |  | c:\96plan\procost\flattest.txt
All Measures with B/C>1.00 | X | Marginal Cost File |  | c:\96plan\procost\mc96d2.dat
All Categories with B/C>1.00 | X | Program Shape File Name: |  | c:\96plan\isaac\newcomm.txt
% of All Measures with B/C >1.00 | X
Block 1: x <=10 m/kWh | X
Block 2: 10< x <=20 m/kWh | X | Program Scenario Flags
Block 3: 20< x <=30 m/kWh | X | Apply admin costs to (1: Meas., 2: Cat., 3: Prog.): |  |  |  | 3
Block 4: 30< x <=40 m/kWh | X | Sort measures by (1: B/C, 2: Lev. Cost, 3: Payback): |  |  |  | 2
Block 5: 40< x <=50 m/kWh | X | Sort categories by (1: B/C, 2: Lev. Cost): |  |  |  | 1
Block 6: 50< x <=60 m/kWh | X | Write results back to data input block (Y/N): |  |  |  | Y
Block 7: x > 60m/kWh | X | Filter Categories to include only meas. w B/C>1.0 (Y/N): |  |  |  | N
Individual Measure Results | X
Individual Category Results | X
Run ProCost

## Summary
Scenario Description: |  | Total Societal Benefits at 4.75% Discount Rate, no environmental adders
Program Parameters |  |  |  | Sponsor Parameters
Program Name |  | New Commercial |  | Sponsor Name: |  | IOUs | Publics | BPA | Customer
Program Type |  | Commercial |  | Real Cost of Cap |  | 7% | 5% | 4.75% | 5%
Program Life |  | 45 |  | Financial Life |  | 10 | 10 | 15 | 1
Program Start Date |  | 1997 |  | Utility Weight |  | 0% | 0% | 100%
Present Value Time Zero |  | 1995 |  | Customer Electricity Rate at the margin ($/kWh): |  |  |  |  | 0.025
Cost Reference Yr |  | 1995
Real Discount Rate |  | 4.75% |  | Measure Worksheet Included in Program
Inflation Rate (Currently NA) |  | 0% | [5 empty] | Run
Capital Real Escalation Rt |  | 0% |  |  |  | Name: |  | (Y/N) | Weights:
Utility Share of First Cost |  | 100% |  | Worksheet 1 : |  | NLGOFF |  | Y | #NAME?
Utility Share of Replace Cost |  | 100% |  | Worksheet 2 : |  | NSMOFF |  | Y | #NAME?
Utility Share of O&M |  | 100% |  | Worksheet 3 : |  |  |  |  | 0%
Last Util O&M Yr |  | 45 |  | Worksheet 4 : |  |  |  |  | 0%
T&D Line Loss Factor |  | 7.5% |  | Worksheet 5 : |  |  |  |  | 0%
Avioded T&D Cost Credit ($/kw-yr) |  | 5 |  | Worksheet 6 : |  |  |  |  | 0%
Externalities Credit (m/kwh) |  | 0 |  | Worksheet 7 : |  |  |  |  | 0%
Regional Act C/E Credit (%) |  | 10% |  | Worksheet 8 : |  |  |  |  | 0%
Program Admin Cost (% of First Cost) |  | 20% |  | Worksheet 9 : |  |  |  |  | 0%
Cost Coeff of Variation |  | 25% |  | Worksheet 10 : |  |  |  |  | 0%
Measure Cost Deflator : |  | 115.1% | [6 empty] | #NAME?
Totals for Measures/Categories with Benefits Exceeding Costs
| Totals Basis | Busbar Savings | First Cost | PV Cost | PV Benefits | Admin Cost | Program Cost | Levelized Cost | B/C Ratio | Program $/KWa
| Measures with B/C>1.00 | 3.3461 | 0.87731 | 1.0418 | 2.0009 | 0.17546 | 1.2173 | 19.7232 | 1.6438 | 3186.7124
| Categories with B/C>1.00 | 1.0608 | 0.32619 | 0.26562 | 0.61363 | 0.065238 | 0.33086 | 16.9095 | 1.8546 | 2732.0854
| % of Measures with B/C >1.00 | 3.2383 | 1.4472 | 1.714 | 1.9518 | 0.28945 | 2.0035 | 33.5429 | 0.97424 | 5419.5713
| Block 1: x <=10 m/kWh | 0.41156 | 0.062269 | 0.017144 | 0.47777 | 0.012454 | 0.029598 | 3.8992 | 16.142 | 630.0028
| Block 2: 10< x <=20 m/kWh | 2.3013 | 0.54624 | 0.67904 | 1.142 | 0.10925 | 0.78829 | 18.572 | 1.4488 | 3000.7117
| Block 3: 20< x <=30 m/kWh | 1.7609 | 0.53646 | 0.67834 | 0.94067 | 0.10729 | 0.78563 | 24.1888 | 1.1973 | 3908.2202
| Block 4: 30< x <=40 m/kWh | 1.1709 | 0.52024 | 0.65194 | 0.53298 | 0.10405 | 0.75599 | 35.0046 | 0.705 | 5655.7383
| Block 5: 40< x <=50 m/kWh | 0.74074 | 0.54253 | 0.54706 | 0.37735 | 0.10851 | 0.65556 | 47.9829 | 0.57561 | 7752.667
| Block 6: 50< x <=60 m/kWh | 0.09675 | 0.052804 | 0.081136 | 0.048685 | 0.010561 | 0.091697 | 51.3857 | 0.53094 | 8302.4551
| Block 7: 60< x m/kWh | 0.67048 | 1.4456 | 1.9252 | 0.45802 | 0.28912 | 2.2144 | 179.0609 | 0.20684 | 28931.1328
Category Totals (1995 $)
| Category | Busbar Savings | First Cost | PV Costs | PV Benefits | Levelized Cost | B/C Ratio | Prob C<B | Mean PV Cost | Mean CE Sav
| Efficient Exit Signs | 0.15138 | 0.038474 | -0.0024049 | 0.071948 | -0.86134 | -29.9171 | 1 | -0.002858 | 0.15138
| Building Commissioning | 0.90947 | 0.28771 | 0.26803 | 0.54168 | 15.9783 | 2.021 | 0.99998 | 0.26802 | 0.90945
| Advanced Lighting | 2.6565 | 0.94477 | 1.2811 | 1.2714 | 26.1471 | 0.9924 | 0.48788 | 1.0185 | 1.296
| Traditional Program | 1.2123 | 1.2809 | 1.5424 | 1.0084 | 68.9803 | 0.6538 | 0.083057 | 0.83146 | 0.10069
| Advanced HVAC | 0.08783 | 0.32962 | 0.51768 | 0.043878 | 319.5624 | 0.084759 | 0.00012567 | 0.020117 | 1.1037e-05
All Measure Results
Category | Measure | Busbar Savings | First Cost | PV Cost | PV Benefits | Net Benefits | Levelized Cost | Benefit/ Cost | Simple Payback | Sub Sector | Sector Weights | Weightd Savings | Weightd Cost | Cumul. Savings
Efficient Exit Signs | Efficient Exit Signs | 0.13347 | 0.04 | -0.0028982 | 0.066721 | 0.069619 | -1.1773 | -23.0218 | 11.9878 | NLGOFF | 0.51 | 0.068069 | 0.0204 | 0.068069
Efficient Exit Signs | Efficient Exit Signs | 0.17002 | 0.036885 | -0.0018915 | 0.077389 | 0.079281 | -0.60319 | -40.9132 | 8.6778 | NSMOFF | 0.49 | 0.08331 | 0.018074 | 0.15138
Traditional Program | Heat Pump | 0.53097 | 0.048562 | 0.039897 | 0.82822 | 0.78832 | 4.0739 | 20.7591 | 3.6584 | NSMOFF | 0.49 | 0.26018 | 0.023796 | 0.41156
Building Commissioning | Building Commissioning | 1.1003 | 0.28771 | 0.28854 | 0.54167 | 0.25313 | 14.2181 | 1.8773 | 10.4597 | NLGOFF | 0.51 | 0.56114 | 0.14673 | 0.97269
Advanced Lighting | Occupancy Sensors | 1.201 | 0.25853 | 0.3905 | 0.60037 | 0.20987 | 17.6289 | 1.5374 | 8.6105 | NLGOFF | 0.51 | 0.6125 | 0.13185 | 1.5852
Building Commissioning | Building Commissioning | 0.71087 | 0.28771 | 0.24668 | 0.54169 | 0.29502 | 18.8138 | 2.196 | 16.1893 | NSMOFF | 0.49 | 0.34833 | 0.14098 | 1.9335
Advanced Lighting | Ambient/Task Design | 1.4108 | 0.41436 | 0.53741 | 0.64217 | 0.10475 | 20.6527 | 1.1949 | 11.748 | NSMOFF | 0.49 | 0.6913 | 0.20303 | 2.6248
Advanced Lighting | Ambient/Task Design | 1.4143 | 0.37735 | 0.57673 | 0.70702 | 0.13029 | 22.1088 | 1.2259 | 10.6721 | NLGOFF | 0.51 | 0.72131 | 0.19245 | 3.3461
Advanced Lighting | Daylight Dimming | 1.1709 | 0.52024 | 0.65194 | 0.53298 | -0.11897 | 30.1868 | 0.81752 | 17.772 | NSMOFF | 0.49 | 0.57376 | 0.25492 | 3.9199
Traditional Program | Windows U-0.60 to U-0.45 | 0.74074 | 0.54253 | 0.54706 | 0.37735 | -0.16971 | 40.041 | 0.68978 | 29.2965 | NLGOFF | 0.51 | 0.37778 | 0.27669 | 4.2977
Traditional Program | Variable Speed Drives | 0.09675 | 0.052804 | 0.081136 | 0.048685 | -0.032451 | 45.4675 | 0.60005 | 21.8311 | NLGOFF | 0.51 | 0.049342 | 0.02693 | 4.347
Traditional Program | Economizer | 0.59527 | 0.49053 | 0.9641 | 0.29634 | -0.66776 | 87.811 | 0.30738 | 32.9618 | NSMOFF | 0.49 | 0.29168 | 0.24036 | 4.6387
Traditional Program | Add R-5 Wall Insul. | 0.258 | 0.44218 | 0.44392 | 0.26549 | -0.17842 | 93.2872 | 0.59807 | 68.5557 | NSMOFF | 0.49 | 0.12642 | 0.21667 | 4.7651
Traditional Program | R-19 to R-25 Roof/Ceil. | 0.025774 | 0.06674 | 0.068025 | 0.026522 | -0.041503 | 143.0985 | 0.38989 | 103.5795 | NSMOFF | 0.49 | 0.012629 | 0.032703 | 4.7777
Advanced Lighting | Daylight Dimming | 0.11297 | 0.31867 | 0.40205 | 0.056472 | -0.34558 | 192.9628 | 0.14046 | 112.8368 | NLGOFF | 0.51 | 0.057613 | 0.16252 | 4.8354
Traditional Program | R-25 to R-30 Roof/Ceil. | 0.013746 | 0.055656 | 0.05733 | 0.014145 | -0.043185 | 226.1242 | 0.24673 | 161.9574 | NSMOFF | 0.49 | 0.0067355 | 0.027272 | 4.8421
Traditional Program | Windows U-0.60 to U-0.45 | 0.16211 | 0.80159 | 0.82848 | 0.16682 | -0.66167 | 277.0918 | 0.20135 | 197.7942 | NSMOFF | 0.49 | 0.079432 | 0.39278 | 4.9215
Traditional Program | R-30 to R-38 Roof/Ceil. | 0.01661 | 0.089144 | 0.092245 | 0.017092 | -0.075153 | 301.1086 | 0.18529 | 214.6811 | NSMOFF | 0.49 | 0.0081387 | 0.043681 | 4.9297
Advanced HVAC | Evaporative Cooling | 0.17222 | 0.64632 | 1.015 | 0.086035 | -0.92901 | 319.5624 | 0.084759 | 150.1199 | NLGOFF | 0.51 | 0.08783 | 0.32962 | 5.0175
Run ProCost

## Flow Chart
PROCOST MAIN LOOP
| MEASURE LOOP | CATEGORY LOOP |  | PROGRAM TOTALS LOOP
PROGRAM TOTALS LOOP
Calculate levelized cost for each sponsor
Calculate PV of externalities credits, T&D cost savings, and non-energy benefits
Calculate PV of annual O&M and periodic O&M/replacement expense
Calculate PV of financing costs for each sponsor
Calculate PV of Credit From NW Power Act, Allocate shares of credits and O&M costs proportionate to sponsorship
For Measure(imeas)
imeas=1 to nmeas
For category
icat=1 to ncat
Sum PV Cost, savings, PV benefits, for all measures in each category
Compute levelized cost and B/C ratio for each category
Compute Percent of Category Distribution with B/C ratio > 1.0
Go To Program Totals Loop
For Program Type =1 to nprogram
Sum PV Cost, savings, PV benefits, for all measures meeting program criteria
Compute administrative costs based on sum of measure first cost.
Compute levelized cost, benefit cost ratio, net benefits for program.
Print program summary to report sheet
End
For Program Type =1 to nprogram
Sum PV Cost, savings, PV benefits, for all measures meeting program criteria
Compute administrative costs based on sum of measure first cost.
Compute levelized cost, benefit cost ratio, net benefits for program.
Print program summary to report sheet
End
Yes
No
Load Program Data, Measure Worksheet List, and Selected Report List
from ProData Sheet
Report Overall Program Results
Is this the last Measure Worksheet In the Program?
Read Marginal Cost Data File
Compute Measure Individual Cost Effectiveness
Compute Category Cost-Effectiveness
Compute Program Level Cost-Effectiveness
Report Results
Load Measure Worksheet Data
No
Yes
Yes
No
Is this a Commercial Program?
Read Load Shape File for appropriate Building Type
Read Measure Data from Measure Sheet (i)
Begin Measure Worksheet Loop
Calculate PV Benefits
Is this
a PVcost only run?
Calculate Figures of Merit: Sponsor Levelized Cost, Regional Levelized Cost, Benefit Cost/Ratio, Net Benefits
Compute portion of measure distribution with B/C ratio >1.0; recompute PV and levelized cost for subset of measure with B/C > 1.0
Begin Category Loop
Calculate PV Credits: Externalities, T&D cost Savings, Non-Energy benefits
Calculate PV Costs: First cost, O&M Costs; Financing costs
Yes
No
End of Measures?