## 6 Plan Measures
2007-01-31
[6 empty] | Sector | [10 empty] | Who Sees Potential
Product or Technology | Study? | Market Issue | Energy System | Technology/Strategy Type | Application/Description | R | C | I | A | Available? | Peak Focused | Ind. Testing? | Affect Gas? | New or Retro | Good info? | Certain it will work | PNNL | FEMP | DOE | SMUD | Ecos | CLTC | SCL | WSU EP | ETCC | E Source | ACEEE | Livingston | RMI | RTF | Other | Non-Energy Benefits | Further Info | Comment
| 1=Hi Priority 2=Med 3=Low | N=New P=Pentration R=other region S=Strategy | [7 empty] | 1=Yes 0=No or unsure | 1=Yes 0=No or unsure |  | 1=Yes 0=No or unsure | N=New R=Retro N/R=Either | 1=Yes 0=No or unsure | 5=Certain 1=no ?=unsure
Heat Pump Water Heaters | 1 | P | Domestic Hot Water | Heat pump water heater | Approximately 50% electricity use compared to electric resistance storage water heaters - EEF 2.0+ |  | 1 | [5 empty] | 1 |  | 1 | 4 |  | 1 | [14 empty] | http://www.eere.energy.gov/consumer/your_home/water_heating/index.cfm/mytopic=12840 http://www1.eere.energy.gov/femp/pdfs/FA_res_heat_pump.pdf http://www.energy.wsu.edu/ftp-ep/pubs/building/res/ht_pmp_water_htrs.pdf | This is not "emerging" technology. It has been talked about by a long time, but during the timespan of the 6th plan, General Electric may actually produce a viable model, and it may become a more prevalent option.
Aerosol-based Duct Sealing | 1 |  | HVAC | Ventilation strategies | Aerosol is blown through ducts and seals leaks from the inside. |  | 1 | [5 empty] | 1 |  | 1 | 4 |  | 1
Centrifugal compressors with magnetic bearings and speed control | 1 |  | HVAC | Magnetic Bearings | Magnetic levitation that replaces conventional bearings in compressors, e.g., Turbocor. |  | 1 |  |  | 1 |  |  | 0 |  | 1 | 4 | 1 | [8 empty] | 1 | [5 empty] | Low maintenance. Quiet. |  | Available now. By end of period, should be available in more sizes, and price should come down.
Ducts in the conditioned space | 1 |  | HVAC | Strategy | Designing residential (and commercial) buildings with the ducts in the conditioned space to reduce the negative impact of leaking ducts. | 1 | 1 |  |  | 1 | 0 | 1 | 1 | New | ? | 5 | [7 empty] | 1 | [7 empty] | Less HVAC run-time. Reduced maintenance, and equipment should last longer. |  | Leaking ducts often account for 20-30% of HVAC losses in ducted systems. Putting ducts in the conditioned space vrtually eliminates these losses.
Embedded diagnostics | 1 |  | HVAC | Controls | Commercial and residential HVAC. Built-in diagnostic tools that allow an operator to tell at a glance if important variables | 1 | 1 | [5 empty] | 0 |  | 0 | 4 | [7 empty] | 1
Heat Pump Maximizer | 1 | N | HVAC | Controls | Add-on heat pump control. Purported to be a control to optimize (minimize) the use of auxiliary strip heat, using the heat pump more effectively and economically. | 1 |  |  |  | 1 | 0 | 0 | 0 | New | 0 | 1 | [14 empty] | 1 | More comfortable? | http://www.heatpumpmaximizer.com/ | This is not a proven technology, produced by a startup company. The logic seems sound, but there is little reliable track record to go on. Single mfr.: Atlas Controls L.C. Product name: Heat Pump Maximizer
Heat-pump domestic hot-water heaters that also provide air conditioning | 1 |  | HVAC | Heat Pump Water Heater | The proposed measure uses a heat pump to air condition the surrounding space while heating domestic water, and includes controls (including valves, piping, ductwork and dampers) to assure that air conditioning and water heating are provided only as needed. Beneficial for locations such as laundries and kitchens with high use of domestic hot water and air conditioning year round. Not available for hydronic-loop heat pumps in new construction. In existing facilities, must replace a hot water heater that uses electric resistance heat. |  | 1 |  |  | 1 |  |  | 1 | N/R | 0 | 3 | [6 empty] | 1
OLED lighting | 1 |  | Lighting | SSL indoor lighting |  | 1 | 1 |  |  | N |  |  | 0 |  | 0 | 3 | 1 | [9 empty] | 1 |  |  |  |  | A whole new way of thinking about lighting -- much more versatile than anything else. |  | Up to 90% savings over incandescent. Probably not widely commercialized until 2020 or so.
Supermarket LED Refrigerated and freezer Case Lighting | 1 |  | Lighting | SSL indoor lighting | Replacing the fluorescent bulbs that light frozen food and refrigerated cases in supermarkets with light-emitting diodes (LEDs) cuts electrical consumption by nearly half. In this study, 36 five-foot fluorescent lights were replaced with 60 four-foot LED light bars at a major grocery chain store. In addition to 43 percent energy savings, switching to LEDs resulted in more consistent lighting, lower maintenance costs, and longer lighting life, since LEDs last three times as long as fluorescents. |  | 1 | [5 empty] | 0 |  | 1 | 5 | 1 |  |  | 1 |  | 1 |  |  | 1 | 1 | [5 empty] | "- Was acceptable to the majority of customers. - Had no measurable effect upon product sales" | http://www.smud.org/education-safety/images-safety/cat_pdf/Induction%20Lighting.pdf http://www.smud.org/education-safety/cat.html | Start Date: 2006 End Date: 2006 Organization: Pacific Gas and Electric (PG&E) In a SMUD CAT field test, the lights with dimming controls saved 68% of lighting energy over T8s, and 20% of refrigeration energy.
“Office of the Future” Technologies | 1 |  | Multiple | Efficient Equipment | The Office of the Future (OPOD) initiative will research, design, and model the “Office of the Future” (OPOD), including specifying all technologies and potential industry partners. The design will address all the parameters that manage demand and/or reduce load, including but not limited to, the following: -Mechanical HVAC systems integrated with natural ventilation and passive cooling -Lighting systems integrated with natural daylighting -Plug load -Total control at the local, building-wide, enterprise-wide, and utility remote level -Use of modern communication protocols that are “plug and play” -Integration of sensible human factors that contribute to reduced demand or load |  | 1 | [5 empty] | 0 |  | 1 | 4 | [8 empty] | 1 | [8 empty] | Start Date: 2006 End Date: Organization: Southern California Edison (SCE)
Advanced Metering | 1 | P | Multiple | Feedback/Information | Advanced metering through remote read, iInterval meters or submetering |  | 1 | 1 |  |  |  |  | 1 |  | 1 | 3 |  | 1
Change Management | 1 | P | Multiple | Strategy | Analyzing how decisions get made in the organization, and helping to facilitate innovation. Applies particularly to hospitals. |  | 1 |  |  | 1 | ? | N/A | ? | Retro | 0 | 4 | [11 empty] | 1 |  |  |  | May help facilitate other innovative technologies or strategies in the enterprise. | Jonathan Livingston
Continuous Energy Management | 1 | P | Multiple | Strategy | Analyzing how decisions get made in the organization, and helping to instill energy as a continuous and priority decision-making criteria. Also called Enterprise Energy Management. |  | 1 | 1 |  | 1 | ? | N/A | ? | Retro | 0 | 4 | [11 empty] | 1 |  |  |  | May help facilitate other innovative technologies or strategies in the enterprise. | Jonathan Livingston
In-home displays | 1 | S | Multiple | Feedback/Information | Displays that provide real-time energy-usage feedback in homes to encourage conservation. | 1 |  |  |  | 1 |  |  | 0 |  | 1 | 3 | [9 empty] | 1
Smart Garage | 1 | N | Multiple | Strategy | Smart Garage is an idea, a sweeping concept, about the seamless integration of vehicles, homes, and offices via the electric power grid. The components of the system would share power and share it in such a way that consumers would make better choices about the energy they use, they would have access to more reliable, cheaper, and cleaner energy, and they would need less of it. This shift—which could help change the way we interact with energy systems in our society— is occurring because of recent advances in both the grid and vehicles . These innovations are happening so quickly that RMI is gearing up to guide the hundreds of products, the thousands of players, and the billions of dollars that will come together in this next big energy solution. Cars are charged at night when demand is low and the wind is blowing, and car batteries add needed power to the grid during peak times. | 1 | 1 |  |  | 0 | 1 | 0 | 0 | New | 0 | 3 | [11 empty] | 1 |  |  |  | Reduce GHG emissions and dependence on petroleum | http://www.rmi.org/sitepages/pid520.php | PHEVs, in conjunction with an appropriately smart grid have the potential to add little or NO peak demand to the grid while powering much or all of our autos with electricity.
Thin Buildings | 1 |  | Multiple | Int. Design | Produce a building envelope narrow enough, with operable windows such that, all rooms other than halls and lobbies have daylight and natural ventilation throughout. No space other than corridors and lobbies shall be farther than 15 feet from a window. Must not exceed the maximum % glass requirements of the Seattle Energy Code. Can be achieved using ventilation/light wells at the center of buildings with footprints that are otherwise broad. |  | 1 |  |  | 1 |  |  | 1 | New | 0 | 4 | [6 empty] | 1
eCube temperature sensor | 1 |  | Refrigeration | Controls | Temperature sensor that is a food simulator to decrease cycling of refrigeration equipment |  | 1 |  |  | 1 |  |  | 0 |  | 0 | 3 | [16 empty] | http://www.ecubedistribution.com/
Low-lift cooling | 2 |  | HVAC | Controls | A/C optimized to minimize head pressure. |  | 1 |  |  | N |  |  | 0 |  | 0 | 4 | 1 | [16 empty] | Up to 30% energy savings or more.
Food cooking |  |  | Commercial Cooking | Efficient Equipment | More effcient restaurant cooking technologies and strategies | [7 empty] | 1 |  | 0 | 3 |  |  |  |  | 1
Air compressors with variable speed drives |  | P | Compressed Air | Compressed air measures | replacing compressors with modulating controls—in Existing Facilities only for compressors less than 50-hp. VSD control of air compressors is more efficient than load no-load controls, which are more efficient than modulating controls. By adding a bonus for VSD-driven air compressors, the utility encourages the customer to leap-frog the load no-load controls when replacing a compressor with modulating controls. |  |  | 1 |  | 1 |  |  | 0 | Retro | 0 | 2 | [6 empty] | 1
Automatic Reset of Dryer Dewpoint Setpoint |  | N | Compressed Air | Compressed air measures | For dryers serving compressed air systems that have distribution piping through space that changes in temperature seasonally, reset the dryer dewpoint setpoint as a function of the critical (lowest) ambient air temperature. |  | 1 |  |  | 1 |  |  | 0 | New | 0 | 4 | [6 empty] | 1
Clean-on-demand compressed air controls for baghouses |  | N | Compressed Air | Compressed air measures | Baghouse bag filters are typically cleaned with pulses of compressed air. Some controls issue pulses at regular time intervals, regardless of the level of need. This bonus is available for replacing baghouse compressed air controls that issue pulses at fixed time intervals with controls that issue pulses based on measurement of the differential pressure across the bag filters. Potential benefits include energy savings and longer bag filter life. |  |  | 1 |  | 1 |  |  | 0 | Retro | 0 | 4 | [6 empty] | 1
Conversion of industrial equipment from compressed air to direct drive |  | P | Compressed Air | Compressed air measures | Compressed air is often used in industry to drive processes that could be achieved using far less electricity. Electricity savings of up to 80% may be realized for switching from use of compressed air to direct-drive (via electric motor) for specific applications, such as cooling, drying, conveying, mixing, and cleaning. This type of measure requires familiarity with the specific application, but creating thinking can yield strong economic benefits. |  |  | 1 |  | 1 |  |  | 0 | Retro | 0 | 5 | [6 empty] | 1
Replacing desiccant compressed air dryers with refrigerated dryers |  | P | Compressed Air | Compressed air measures | Sometimes desiccant dryers are used where the dewpoint achievable with a refrigerated dryer would suffice. This bonus is available to customers willing to have their desiccant dryer permanently removed and replaced by a cycling refrigerated dryer. Benefits include reduced operating costs by reduced use of both electricity and desiccant fill. |  |  | 1 |  | 1 |  |  | 0 | Retro | 0 | 5 | [6 empty] | 1
Replacing existing desiccant compressed air dryers that use electric resistance heat with heat-of-compression desiccant dryers |  | P | Compressed Air | Compressed air measures | Where very dry air is needed, the customer should consider replacing their standard desiccant air dryer with a desiccant dryer that uses waste heat from the compressor to regenerate the desiccant |  |  | 1 |  | 1 |  |  | 0 | N/R | 0 | 5 | [6 empty] | 1
Cool Roofs |  |  | Envelope | Materials | Roofs with high light reflectance due to light colors or with colored materials with high infrared reflectance | 1 | 1 |  |  | 1 |  |  | 1 |  | 1 | 5 |  | 1 | [7 empty] | 1
Air Conditioning for Climates with High or Low Sensible Heat Ratios |  |  | HVAC | Evaporation-aided cooling | Hot&Dry Climate: Two-Stage Evaporative Cooling - Coolers that use both direct and indirect evaporative cooling; Hot&Humid Climate: Hybrid Desiccant Cooling Systems combine desiccant with vapor-compression cooling system | 1 | 1 | [5 empty] | 0 |  | 1 | 4 |  | 1
Air Flow Management in High Density Data Centers |  |  | HVAC | Data center optimization | The Data Center Energy Efficiency Emerging Technology Demonstration Project focuses on the confinement of chilled air distribution in data center cold aisles. This methodology is based on the observation that current industry practices allow the chilled supply air to mix with surrounding warmer air before reaching the servers. By this way, energy is wasted in supplying too much air flow at a lower temperature than required. The first objective of the experiments was to show that, by implementing appropriate air distribution controls, the mixing and recirculation of data center air can be prevented. The second was to show that it results in a reduction of the airflow and cooling load at the CRAH (Computer Room Air Handler) units. The demonstration was performed at the Sun Microsystems Inc.’s Enterprise Technology Center Laboratory in Menlo Park , California . The test results confirmed that isolating the cold aisle from the rest of the data center is a practical and efficient method for air distribution control. Lower server inlet temperatures were measured demonstrating a substantial reduction of the mixing. Potential fan and cooling energy savings of about 20% of the power of the servers have been identified. | [7 empty] | 1 |  | 1 | 4 | [8 empty] | 1 | [8 empty] | Start Date: 2005 End Date: 2006 Organization: Pacific Gas and Electric (PG&E)
Air-side economizers for data centers |  |  | HVAC | Data center optimization | Install 100% outside-air cooling capability in a data center to provide free cooling where outside air was previously provided only for satisfying the minimum ventilation requirements. Because data centers require air conditioning year-round, significant energy savings are realized by using outside air for free cooling. |  | 1 |  |  | 1 |  |  | 1 | Retro | 0 | 4 | [6 empty] | 1
Automatic Speed Control of Electrically commutated motors (ECMs) for series variable air volume zone terminal fans |  |  | HVAC | Ventilation strategies | Electrically commutated motors (ECMs) offer a higher energy efficiency and controllability than the traditional motors used to drive variable air volume zone terminal fans. This bonus is available for those who would like to go beyond the standard ECM installation, by adding automatic speed control of the ECM fan motor in a manner that reduces energy consumption below that of a constant speed ECM installation. The bonus is only available if the energy savings are achieved without reducing outside air ventilation levels during occupied hours below ventilation levels available with constant speed ECM operation |  | 1 |  |  | 1 |  |  | 0 | N/R | 0 | 4 | [6 empty] | 1
Commercial Kitchen Ventilation |  |  | HVAC | Ventilation strategies | Demonstrate and assess energy and demand savings impacts of the following technologies and design strategies at three sites in northern and central California: -Variable air volume (VAV) for exhaust hoods, including applicable controls (demand control ventilation, -Makeup introduced through backwall supply and/or ceiling mounted perforated plenums, -The addition of side panels to hoods to promote capture, -Replacing vane diffusers with perforated diffusers (also to promote capture), and -Evaporative cooling of makeup air (depending on climate location and store operating characteristics). |  | 1 | [5 empty] | 1 |  | 1 | 4 |  |  |  | 1 |  |  |  |  | 1 | 1 | [6 empty] | Intelli-Hood: http://www.smud.org/education-safety/images-safety/cat_pdf/Intellihood%2001_14_08.pdf | Start Date: 2003 End Date: 2004 Organization: Pacific Gas and Electric (PG&E)
Data-center cooling |  |  | HVAC | Data center optimization |  |  | 1 |  |  | 1 |  |  | 0 |  | 1 | 4 | [9 empty] | 1
Dessicant cooling |  |  | HVAC | Dehumification |  |  | 1 | [5 empty] | 0 |  | 0 | 4 | [10 empty] | 1
FREUS |  |  | HVAC | Evaporation-aided cooling | Water-cooled AC (Res) | 1 | [6 empty] | 0 |  | 1 | 5 |  |  |  | 1 | [12 empty] | http://www.smud.org/education-safety/images-safety/cat_pdf/Freus%202007
Heat Recovery to Displace Electric Resistance Heat |  |  | HVAC | Heat Recovery | Use heat pumps to both air condition and pre-heat domestic hot water. Recover heat from steam condensate for steam generated by Seattle Steam (not a local boiler). |  | 1 |  |  | 1 |  |  | 1 | N/R | 0 | 4 | [6 empty] | 1
Indirect-Direct Evap Cooler |  |  | HVAC | Evaporation-aided cooling | Two-stage or indirect-direct evaporative cooling technology offers the best opportunity for replacing air conditioning in California. The existing two-stage evaporative cooler on the market does not achieve the full potential of this technology. Previous lab testing has shown an achieved evaporative effectiveness of 88 to 98%. The OASys product, the result of a CEC PIER Program, appears to be able to achieve the technology potential. Lab and fields monitoring has indicated that the OASys technology can achieve evaporative effectiveness from 104 to 111%. | 1 | 1 |  |  | 1 |  |  | 0 |  | 1 | 5 |  |  |  |  | 1 |  |  |  | 1 | 1 | [7 empty] | Start Date: 2005 End Date: Organization: Pacific Gas and Electric (PG&E)
Micro-CHP |  |  | HVAC | Combined Heat and Power |  | 1 | [6 empty] | 1 |  | 1 | 3 | [9 empty] | 1
Occupancy Sensor HVAC Controls |  |  | HVAC | Controls | Introduce occupancy sensors that control both zone lighting and, through the building’s direct digital control (DDC) system: zone HVAC. When in unoccupied mode, at least reduce the minimum ventilation air to zero and cycle off the zone fan when zone within the deadband between heating and cooling setpoints. |  | 1 |  |  | 1 |  |  | 1 | N/R | 0 | 3 | [6 empty] | 1
Single-phase motor speed control |  |  | HVAC | Controls | For fractional horsepower (up to 2 hp) motors. Mostly for fans and pumps. | 1 | 1 |  |  | 1 | 0 | 1 | 1 | Retro | 1 | 4 |  |  | 1 | [12 empty] | Temperature, flow, and process control. | http://www.ogd3.com http://www.eere.energy.gov/industry/bestpractices/energymatters/articles.cfm/article_id=284 | This may be the holy grail in small motor speed control. We have known for a long time the benefits of speed control, but until now, a VFD for a fractional hp motor has usually not been cost-effective. At $250-450 per unit, these seem to have broken the price barrier, with typical applications having 1.5-5-yr. paybacks, depending on the application and the size of the motor.
Smart defrost kits |  |  | HVAC | Controls |  |  | 1 |  |  | 1 |  |  | 0 |  | 1 | 4 | [9 empty] | 1
Spray cooling for CPUs |  |  | HVAC | Data center optimization | [8 empty] | 0 |  | 0 | 4 |  |  |  |  | 1
Stability and Accuracy of VAV Terminal Units at Low Flow |  |  | HVAC | Ventilation strategies | The commercial sector uses variable air volume systems to provide more efficient heating, cooling, and ventilation than constant volume systems. To function properly and efficiently, these systems must maintain a balance of fan and VAV box control which supplies only the needed air and heat transfer to the building HVAC zones. VAV boxes are not generally set to operate as efficiently as they could in low flow conditions due to a lack of solid information about the interaction of the box and its controller. This work is intended to evaluate how low VAV boxes can be stably controlled at low flow rates. |  | 1 | [5 empty] | 1 |  | 1 | 3 | [8 empty] | 1 | [8 empty] | Start Date: 2005 End Date: 2006 Organization: Pacific Gas and Electric (PG&E)
Thermal Displacement Ventillation |  |  | HVAC | Ventilation strategies | The project involves a new 4RT product developed by a major HVAC manufacturer to provide conditioned air to a classroom using thermal displacement ventillation. We are interested in testing the early performance, especially through the cooling season. It incorporates a digitally controlled scroll compressor and tight control of fan speed. |  | 1 | [5 empty] | 1 |  | 1 | 4 | [8 empty] | 1 | [8 empty] | Start Date: 2004 End Date: Organizations: California Energy Commission - PIER program, San Diego Gas and Electric (SDG&E - a Sempra utility)
Ultra-sonic humidification |  |  | HVAC | Humidification | In order to be eligible for this bonus, the new humidifier must replace an existing humidifier in which electric resistance heat is used to generate steam. Ultra-sonic humidifiers add moisture to the air without heating the water, so the energy savings are over 90%. Humidifiers are commonly found in hospitals, art museums, industrial processes, and computer rooms. This technology has become standard in new construction. |  | 1 |  |  | 1 |  |  | 1 | Retro | 0 | 4 | [6 empty] | 1
Ultraviolet germicidal irradiation |  |  | HVAC | O&M | UV treatment of hydronic water in lieu of chemical treatment |  | 1 |  |  | 1 |  |  | 0 |  | 1 | 3 | [9 empty] | 1
UVc Treatment of HVAC coils |  |  | HVAC | O&M | The main objective of this effort is the evaluation of the effectiveness of ultraviolet light in the "C" frequencies in keeping HVAC coils from fouling with biogenic growths (e.g. molds, etc.) and in thus maintaining/improving the long term efficiency of the unit. |  | 1 | [5 empty] | 1 |  | 1 | 3 | [8 empty] | 1 | [8 empty] | Start Date: 2005 End Date: Organizations: California Energy Commission - PIER program, San Diego Gas and Electric (SDG&E - a Sempra utility)
Variable Dust, Make-up Air System |  |  | HVAC | Ventilation strategies | Variable speed control of dust collection system and automated gates for the battery and metal finishing industries. The primary focus of this project is to reduce energy consumption in fume and dust collection systems from a battery manufacturing facility. The battery industry is not familiar with and is reluctant to adopt this technology concept for its ventillation system because the concern for heavy and sticky lead dusts which are difficult to remove if settled within the ducts. A minimum space velocity must be maintained within the ducts at all times. This project will demonstrate and monitor the energy savings achievable at a battery facility while maintaining a preset velocity to minimize dust deposition in the ducts |  |  | 1 |  |  |  |  | 0 |  | 1 | 4 | [8 empty] | 1 | [8 empty] | Start Date: 2006 End Date: Organization: Southern California Edison (SCE)
Verified Air Conditioner Refrigerant Charge and Air Flow |  |  | HVAC | Controls | PG&E has commissioned study which will identify, technically evaluate, and examine market readiness for all existing residential air conditioner charge and air flow verification services. Verification service companies train, certify, list and collect testing data for independent contractors who agree to participate in charge and airflow verification. The verification service provides charge and air flow data which can be used to document energy savings. |  | 1 | [5 empty] | 0 |  | 1 | 4 | [8 empty] | 1 | [8 empty] | Start Date: 2003 End Date: 2004 Organization: Pacific Gas and Electric (PG&E)
Water Cooled Condenser |  |  | HVAC | Evaporation-aided cooling | Residential sized water cooled condenser air conditioning technology has been available for several years. Laboratory and field testing of several generations documented the efficiency potential of this technology. Water Cooled condenser technology offer significant electric demand reduction potential up to 46% at 1100F and 32-34% energy savings; but, have suffered from reliability issues, limited product line and a week distribution network. The manufacturer of this technology, Freus, appears to have recently resolved several of these issues. Their product is carried by at least 2 mid-sizes HVAC distributors, they have introduced several new models including a gas and electric package unit. Freus also offers a Demand Response option with a claimed 65% reduction in peak electric demand. Because of technology changes it is time to determine if the energy and demand savings potential of the new models meets manufacturer’s claims. | 1 | [6 empty] | 0 |  | 1 | 5 | [8 empty] | 1 | [8 empty] | Start Date: 2005 End Date: Organization: Pacific Gas and Electric (PG&E) Probably the same as FREUS
Water Treatment Strategies for Evaporative Cooling Systems |  |  | HVAC | Evaporation-aided cooling | Direct evaporative cooling technologies have shown to have a tremendous potential for energy efficiency and demand reduction when properly installed, properly maintained, and installed in the appropriate climate zones. Emerging technologies such as indirect-direct and direct-indirect offer the promise that they could help expand the envelope of weather zones where their application is appropriate. One of the biggest issues plaguing large parts of the SCE territory where evaporative cooling could provide a good alternative to vapor compression cooling is a persistent water hardness problem. This problem results in increased maintenance and water consumption resulting from the faster degradation of the media as deposits accumulate over time. The faster the degradation of the media results in reduced cooling efficiency resulting in an overall reduction in energy savings potential due to either lack of use by the end-user and/or increased use of vapor compression cooling systems when available at the premise during times when evaporative cooling could have been used. This project seeks to assess the impact of water hardness on the evaporative media by measuring the cooling efficiency of the unit over time. Using manufacturer recommended operating mode will be the base case that will be compared to two to four other operating scenarios using typical water treatment methods. The assessment would use of a direct-indirect evaporative cooling system such as the Coolorado and an indirect-direct system such as the Oasys within three or four representative climate zones in the both residential and light commercial sectors. | 1 | 1 | [5 empty] | 0 |  | 1 | 3 | [8 empty] | 1 | [8 empty] | Start Date: 2007 End Date: 2009 Organization: Southern California Edison (SCE)
Advanced CHP |  |  | Industrial | Combined Heat and Power |  |  |  | 1 |  |  |  |  | 1 |  | 0 | 4 | [10 empty] | 1
Advanced industrial controls |  |  | Industrial | Controls |  |  |  | 1 |  |  |  |  | 1 |  | 0 | 3 | [10 empty] | 1
Electrodialysis for Wine Industry |  |  | Industrial | Controls | Tartrate stablistion using electrodialysis for the wine industry: Tartrate stabilization of wine prevents the precipitation of tartrates (a white precipitate in wine bottles) during storage. Conventional cold stabilization with refrigeration is energy intensive. Electrodialysis uses only 10 to 12% of the energy used in cold stabilization and requires less waste disposal than ion exchange. In addition, electrodialysis can adjust the pH (lower) and stabilize in-line with bottling simultaneously. |  |  | 1 |  |  |  |  | 0 |  | 1 | 3 | [8 empty] | 1 | [8 empty] | Start Date: 2006 End Date: Organization: Southern California Edison (SCE)
Emissivity Sensors |  |  | Industrial | Controls |  |  |  | 1 |  |  |  |  | 0 |  | 0 | 4 | [10 empty] | 1
Moisture Sensors |  |  | Industrial | Controls |  |  |  | 1 |  |  |  |  | 0 |  | 0 | 4 | [10 empty] | 1
Near net-shape casting |  |  | Industrial |  | A type of casting that reduces the amount of machining required in the final product |  |  | 1 |  |  |  |  | 1 |  | 0 | 3 | [10 empty] | 1 | [6 empty] | Eliminates machining
Positive Displacement Pump and Control for Injection Molding |  |  | Industrial | Controls | Injection molding machines use hydraulics to control the two halves of the mold during the molding process. A pump is used to generate the needed hydraulic pressure. The Unigy technology optimizes hydraulic pumping efficiency during the injection molding process. A large portion of the efficiency increase is derived from being able to hold closure pressure on the mold halves without continually pumping fluid. In addition to pump energy savings, the energy needed to re-chill the water heated by the pump is reduced. The ability to “hold closure pressure…without continually pumping fluid” is achieved by using a positive displacement pump. Positive displacement pumps typically use a “piston and cylinder” arrangement. The human heart is another type of positive displacement pump. Traditional centrifugal pumps use an impeller. To maintain a high pressure, the centrifugal pump must continuously drive the impeller. The Unigy system consists of a positive displacement pump and hydraulic control software which are installed onto a molding press. Each molding machine requires its own Unigy system, because the pump is sized for maximum efficiency. The technology is proprietary and Kadant Unigy is the only supplier at this time. The system is available for purchase; roughly 150 systems are in place at this time, including foreign and domestic locations. |  |  | 1 |  |  |  |  | 1 |  | 1 | 4 | [8 empty] | 1 | [8 empty] | Start Date: 2007 End Date: 2008 Organization: Southern California Edison (SCE)
Power Electronics |  |  | Industrial | Controls |  |  |  | 1 |  |  |  |  | 0 |  | 0 | [11 empty] | 1
Smart controllers -- sensorless |  |  | Industrial | Controls |  |  |  | 1 |  |  |  |  | 1 |  | 0 | 4 | [10 empty] | 1
System optimization |  |  | Industrial | Controls |  |  |  | 1 |  |  |  |  | 1 |  | 0 | 4 | [10 empty] | 1
Temperature Sensors |  |  | Industrial | Controls |  |  |  | 1 |  |  |  |  | 1 |  | 0 | 4 | [10 empty] | 1
ThermoSorber for Food Processing |  |  | Industrial | Heat pump water heater | Food processing facilities often have concurrent needs for chilling and heating water, operations that are generally provided by natural gas fired boilers and electric driven chillers. This study examines ThermoSorbersTM, combined chiller-heat pumps that provide simultaneous chilled and hot water and that can generate significant savings: up to 40% of the gas and 90% of the electricity of conventional systems. This test involves a 100-ton system at a food processing facility in California’s central valley. |  |  | 1 |  |  |  |  | 1 |  | 1 | 3 | [8 empty] | 1 | [8 empty] | Up to 90% Savings Start Date: 2007 End Date: 2008 Organization: Pacific Gas and Electric (PG&E)
Variable Speed Die Casting Machine |  |  | Industrial | VSD | Application of a VSD to the hydraulic circuits of a die casting machine. VSD will be installed on two 100 HP motors that drive the die casting machine. |  |  | 1 |  |  |  |  | 1 |  | 1 | 4 | [8 empty] | 1 | [8 empty] | Start Date: 2007 End Date: 2008 Organization: Southern California Edison (SCE)
Wireless sensors |  |  | Industrial | Controls |  |  | 1 | 1 |  |  |  |  | 1 |  | 0 | 4 | [10 empty] | 1
Advanced lens fluorescent fixtures |  |  | Lighting | Improved non-SSL lighting | [8 empty] | 0 |  | 0 | 5 |  |  |  |  | 1
Bi-level stairway lighting |  |  | Lighting | Controls | Many stairways are unoccupied most of the time. This bonus is available for stairway fixtures that have two lamps, and an occupancy sensor control—integral to the fixture—that reduces the fixture light output automatically when the area served by the fixture is unoccupied. This option is a particularly attractive option for new construction and for renovations that include fixture replacement. It builds on a recent manufacturing innovation. See the ESS Funding Calculation Worksheet for this measure. |  | 1 |  |  | 1 |  |  | 0 | N/R | 1 | 5 | [6 empty] | 1
Fluorescent dimming controls |  |  | Lighting | Controls | [6 empty] | 1 |  | 0 |  | 0 | 4 | [5 empty] | 1
High Color Temperature Lighting |  |  | Lighting | Improved non-SSL lighting | This project includes the design, installation, energy usage monitoring, and user/visitor satisfaction measurement for a High Color Temperature Lighting System at a demonstration site with significant target market visitor traffic. The design will demonstrate best lighting design practice utilizing High Color Temperature Lighting in a real working environment. The intent of the project is to confirm user acceptance of High Color Temperature Lighting and provide a venue where the target market can view the energy-saving benefits of the technology. |  | 1 | [5 empty] | 0 |  | 1 | 5 | [8 empty] | 1 | [8 empty] | Start Date: 2003 End Date: Organization: Pacific Gas and Electric (PG&E)
Hotel Room Lighting |  |  | Lighting | Controls | Card-key Operation of Hotel Room Lighting. Enable hotel room lighting, both hard-wired and plug-in, using the same card-key that allows the occupant to open the hall door. |  | 1 |  |  | 1 |  |  | 0 | N/R | 0 | 4 | [6 empty] | 1
Improved CFLs |  |  | Lighting | Improved non-SSL lighting | [8 empty] | 0 |  | 0 | 5 | [5 empty] | 1
Induction Lighting |  |  | Lighting | Improved non-SSL lighting |  |  | 1 | [5 empty] | 0 |  | 1 | 5 |  |  |  | 1
Integral SSL Night-light Occupancy Sensor Combination to Control Hotel Bathroom Lighting |  |  | Lighting | SSL indoor lighting | Install an occupancy sensor control that includes a night light. The night light comes on only when the occupancy sensor senses the bathroom is unoccupied. Increases acceptance of occupancy sensor control of bathroom lighting by offering enough illumination that occupants can find the bathroom safely when the other lights are off. |  |  |  |  | 1 |  |  | 0 | N/R | 0 | 4 | [6 empty] | 1
Intelligent hotel bathroom lights |  |  | Lighting | Controls |  |  | 1 |  |  | 1 |  |  | 0 |  | 1 | 4 | [9 empty] | 1
LED for Covered Parking Lots |  |  | Lighting | SSL outdoor lighting | Existing covered parking lots (including some with underground portions) in SCE service territory are typically lit with magnetically ballasted high intensity discharge lights. These lights are predominantly probe start metal halide (MH) with a lesser number of high pressure sodium. Nominal metal halide wattages are 175 and 150; 210W and 189W total connected respectively. Some are operated 24/7/365 and most of the remainder about 18/6/365. Our target is the metal halide focusing on lots with higher operating hours. This project would find a parking lot, develop about 18 fixtures in one floor area as baseline. The process would be cleaning and relamping, then retrofit those same power points with new occupancy sensor coupled dimmable light-emitting diode (LED) fixtures of like photometric performance. The LED lights are about 1500 total lumens from 20 LED’s per 23.5W connected bar and a 5 bar (117.5W connected) will do either a 175 or a 150 MH retrofit. Estimated average fixed load reduction would be 41%. Additional load reduction will come from dimming. On low, each LED light will draw about 30W and give about 1/3 of full light brilliancy. |  | 1 | [5 empty] | 0 |  | 1 | 5 |  |  |  |  | 1 |  |  |  | 1 | [8 empty] | Start Date: 2007 End Date: 2008 Organization: Southern California Edison (SCE)
LEDs for commercial signs (other than linear) |  |  | Lighting | SSL commercial signage |  |  | 1 |  |  | 1 |  |  | 0 |  | 1 | 5 |  |  |  |  | 1 | 1 |  |  |  | 1
Lighting fixtures with advanced local lighting controls |  |  | Lighting | Controls | This bonus is available for fixtures that include, at a minimum, the following lighting controls integral to each fixture and capable of producing a separate lighting control zone for each fixture: · Occupancy sensor control that senses the area directly served by the fixture · Photocell sensor of light levels in the area directly served by the fixture · Personal lighting level adjustment control with separate input for the individual occupant of space directly served by the fixture In order to be eligible for this bonus, the fixtures must be installed directly over individual desk areas (producing a non-uniform lighting pattern), and the fixtures must communicate through a computer network to allow monitoring of fixture use and control of wider zones. |  | 1 |  |  | 1 |  |  | 0 | Retro | 0 | 4 | [6 empty] | 1
Lighting occupancy sensors for linear fluorescent, HID, and solid state lighting |  |  | Lighting | Controls | This is add-on to some LF, HID and SSL retrofit or new applications | [7 empty] | 0 |  | 0 | 4 | [13 empty] | 1 |  |  |  | Baseline and measure hours; LPD; Annual savings; Costs
Linear/channel SSL Signage |  |  | Lighting | SSL commercial signage | Linear LED lighting system is very similar in brightness, color, and glow to neon. However, it is much more durable, has longer life, and uses much less electricity than neon. The linear LED lighting system is comprised of mostly translucent plastic composite materials. This material is formed into a strand that is similar in size to neon lights. The translucent plastic is lit up by LEDs, Which causes the solid trnslucent material to glow as enenly and brightly as neon, but without the heat, frigility, and danger of neon. Since the light source is LEDs, it has much longer life and uses much less energy than neon. |  | 1 | [5 empty] | 0 |  | 1 | 5 | [8 empty] | 1 | [8 empty] | Start Date: 2006 End Date: Organization: Southern California Edison (SCE)
Modular CFL Downlights |  |  | Lighting | Non-SSL indoor lighting | This project is a demonstration of the energy-efficient CFL downlight fixture developed by the California Energy Commission’s Public Interest Energy Research (PIER) program (PIER 500-04-005, December 2003). The project is being conducted in partnership with homebuilders, to demonstrate the viability of using this emerging technology in the residential new construction sector, accelerating application of the technology during 2006. The technology is a packaged downlighting kit, complete with can, high performance lamp, and ballast. The unit includes unique thermal management for electronic ballasts, master/remote ballast geometry for reduced cost, high performance optics for reducing glare, and options for plug-and-play components to reduce installation time, site errors, and related costs. The fixture was jointly developed by the California Lighting Technology Center (CLTC) and Lithonia Lighting, and is now used in the market to satisfy Title 24 compliance. | 1 | [6 empty] | 0 |  | 1 | 5 | [8 empty] | 1 | [8 empty] | Also in the PNNL list Start Date: 2005 End Date: 2006 Organization: Pacific Gas and Electric (PG&E)
Personal lighting system |  |  | Lighting | Non-SSL indoor lighting | [8 empty] | 0 |  | 0 | 4 | [5 empty] | 1 | [11 empty] | Made by Finelite
Reduced Wattage, High Color Temperature T5 Lamps |  |  | Lighting | Improved non-SSL lighting | The development of reduced wattage 4-foot linear fluorescent T8 lamps and research into spectrally enhanced lighting have both provided new avenues for potential energy savings. This project takes a look at the two new areas to see if spectrally enhanced lighting can expand the applicability of the 4-foot linear fluorescent 25 watt reduced wattage lamp. |  | 1 | [5 empty] | 0 |  | 1 | 5 | [8 empty] | 1 | [8 empty] | Start Date: 2004 End Date: 2007 Organization: Pacific Gas and Electric (PG&E)
Solid state lighting applications for interior spaces. |  |  | Lighting | SSL indoor lighting | LRP-38 PAR replacement and LR-6 downlight from LLF | [7 empty] | 0 |  | 1 | 5 | [13 empty] | 1 |  |  |  | Talk to PNL for measures, applications, costs. Michael Lane 35-48% gain over recessed basket
Solid state outdoor area lighting |  |  | Lighting | SSL outdoor lighting | [8 empty] | 0 |  | 1 | 5 |  |  |  |  | 1 | [8 empty] | 1 |  |  |  | Placeholders. Get with PNL Guys and Lighting Design Lab. May be some early evals of parking lighting from pilots at BC Hydro. Check with Ledbetter
Solid state parking lot lighting |  |  | Lighting | SSL outdoor lighting | [8 empty] | 0 |  | 1 | 5 | [5 empty] | 1 | [7 empty] | 1
SSL display lighting |  |  | Lighting | SSL indoor lighting | [8 empty] | 0 |  | 1 | 5 | 1
SSL Downlighting |  |  | Lighting | SSL indoor lighting | [8 empty] | 0 |  | 1 | 5 | 1 |  |  |  |  | 1
SSL Street Lighting |  |  | Lighting | SSL outdoor lighting | [8 empty] | 0 |  | 1 | 5 | 1
SSL Task Lighting |  |  | Lighting | SSL indoor lighting | [8 empty] | 0 |  | 1 | 5 |  |  |  |  | 1 | 1
SSL Under-cabinet lighting |  |  | Lighting | SSL indoor lighting | [8 empty] | 0 |  | 1 | 5 | [5 empty] | 1
Wireless lighting controls |  |  | Lighting | Controls | [6 empty] | 1 |  | 0 |  | 0 | 4 | [5 empty] | 1
New Variable speed drives |  |  | Motors | VSD |  |  | 1 | 1 |  |  |  |  | 0 |  | 0 | 3 | [10 empty] | 1
Best-in-Class Efficient Equipment |  |  | Multiple | Efficient Equipment | For new or replacement equipment in a category covered by Energy Star or FEMP efficiency specifications, agencies or ESCOs would select a product from the top 1-5% most efficient models. |  | 1 | [5 empty] | 1 |  | 1 | 5 |  | 1
Combined Heat and Power |  |  | Multiple | Combined Heat and Power | a) Microturbines b) Efficient gas-fired reciprocating engines: Generates electricity while using the waste heat for space heating, water heating, or for space cooling with absorption refrigeration or desiccant cooling. CHP systems minimize transmission losses by providing electricity on site. |  | 1 | 1 |  |  |  |  | 1 |  | 1 | 5 |  | 1
Demand limiters |  |  | Multiple | Controls |  |  | 1 |  |  | 1 | 1 |  | 0 |  | 1 | 4 | [9 empty] | 1 | [7 empty] | Not an energy-saver
Flower Pod |  |  | Multiple | Feedback/Information | The flowerpod power meter is a digital plant who’s health responds to your household electrical usage. If your usage is above average, the digital flower withers and dies, if it is below, the flower blooms and becomes more beautiful. The idea here is that if people could visually see the effects of power wastage on the environment, they might become more responsible of their electrical usage. This visual-feedback also enables home members to optimize their power usage by seeing if the flower withers. | 1 |  |  |  | 1 | 0 | ? | 0 | Retro | 1 | 2 | [7 empty] | 1 | [9 empty] | Has 4 stages of flower "health," from healthy to dying. The less energy the home is using versus average, the healthier the flower.
Hotel room automation |  |  | Multiple | Controls |  |  | 1 |  |  | 1 |  |  | 0 |  | 1 | 4 |  |  |  |  | 1 |  |  |  |  | 1
Marketable Technologies for the Hotel Industry |  |  | Multiple | Multiple | There are a variety of emerging technologies that have potential to save substantial energy and demand in the lodging industry. Some of these are targeted specifically to the hotel and motel markets, while others may have applications in multiple market segments. The nearest term opportunities for energy savings appear to be in HVAC controls, both for guestrooms and common areas, such as conference rooms and restaurants, and ozonation for laundry facilities The specific objectives of this project were to identify a portfolio of energy efficiency technologies that can be offered to PG&E hotel customers and identify ways to accelerate energy and demand savings through implementation of these technologies. Consult the more detailed supplemental reports available below: * Occupancy-Based Guestroom Controls * Hotel Bathroom Lighting Controls * Laundry Ozone Generators * Demand Controlled Ventilation * Card-Key Guestroom Controls * Efficient Electric Hand Dryers |  | 1 | [5 empty] | 0 |  | 1 | 4 | [8 empty] | 1 | [8 empty] | Start Date: 2006 End Date: 2007 Organization: Pacific Gas and Electric (PG&E)
Server virtualization |  |  | Multiple | Data management | Combining the data from a number of partially-loaded servers to cut power use and heat production |  | 1 |  |  | 1 |  |  | 0 |  | 1 | 4 | [9 empty] | 1
Utility-to-building connection |  |  | Multiple | Demand Management | Smart grid technologies able to control equipment remotely from utilities | [5 empty] | 1 |  | 0 |  | 0 | 4 | [5 empty] | 1
Youlet Glowing Wall Outlet |  |  | Multiple | Feedback/Information | An outlet cover that has an LED that glows when it is supplying power, signaling you that a device was left on. | 1 |  |  |  | 1 | 0 | ? | 0 | N/R | 1 | 4 | [7 empty] | 1 | [7 empty] | Safety: gives user a visual indication that a device has been left plugged in. | http://www.core77.com/competitions/GreenerGadgets/projects/4574/ | Could cut some energy from appliances accidentally left on, but could also reduce ghost loads, informing you that something is still drawing power even though it is "off."
Appliance power monitoring device |  |  | Plug Load | Electronics | Provide feedback on usage of particular appliance to help change behavior or make purchasing decisions | 1 | 1 |  |  | 1 | 0 | ? | 0 | Retro | 0 | 3 | [7 empty] | 1 | [7 empty] | Increased life of equipment? | http://www.p3international.com/products/consumer/p4320.html https://www.wattsupmeters.com
Efficient office equipment |  | P | Plug Load | Electronics | ENERGY-STAR-rated equipment | [7 empty] | 0 |  | 0 | 4 |  |  |  |  | 1 | [11 empty] | http://www.energystar.gov/index.cfm?fuseaction=find_a_product.showProductCategory&pcw_code=OEF | Certainly in concept, this is not new, but new products are coming out all the time, and ENERGY STAR updates standards periodically
ENERGY STAR standby in electronics |  |  | Plug Load | Electronics | Based presidential Executive Order 13221, ENERGY STAR has developed new standards for standby power, attempting to reach the goal of a maximum of 1W for each device. Appropriate goals have been established, and a concerted effort has been made to get mfrs. to comply, with much success. | [7 empty] | 0 |  | 1 | 5 |  |  |  |  | 1 | [11 empty] | http://www.energystar.gov/index.cfm?c=prod_development.prod_development_standbypower
Flash memory for hard drives computers |  |  | Plug Load | Electronics | [8 empty] | 0 |  | 0 | 5 |  |  |  |  | 1
Integrated Processor chips |  | N | Plug Load | Consumer Electronics | Based on Intel's Pentium M processor Relevant Products/Services, each "smart" SoC (system-on-a-chip) device joins an integrated memory controller hub with a variety of communications Relevant Products/Servicesand embedded I/O controllers. And four of the new chips will feature Intel's QuickAssist Technology, which simplifies the use and deployment of security and packet accelerators in Intel-based PCs. This will enable Intel to deliver "more highly integrated products ranging from industrial robotics and in-car infotainment systems to set-top boxes, MIDs and other devices." "These low-power Intel chips can be used in a variety of applications areas, so we would expect to see competition with ARM, MIPS and the other semiconductor suppliers out there," as well as computers | 1 | 1 |  |  | 0 | 0 | 0 | 0 | Retro | 0 | 3 | [14 empty] | 1 | Improved and faster processing, allowing improved speed and capabilities of processor-based electronic devices. | http://www.rackspace.com/solutions/configurations/index.php?green=true&CMP=ciotoday_ros_ban_120x600_ent_july_green Mfr.: Intel | This is likely a classic case where the benefit will probably primarily be more "capability." Being able to process faster and better will make more of these devices easier to bring to market. While each one of them will use less energy, you will likely not see a decrease in grid energy use due to this innovation.
Intelligent power strip |  |  | Plug Load | Electronics | To reduce ghost loads. Outlet turns equipment off when it is only drawing standby power. | 1 | 1 |  |  | 1 | 0 | ? | 0 | Retro | 0 | 4 | [7 empty] | 1 | [7 empty] | Increased life of equipment?
OLED screens |  |  | Plug Load | Electronics | [8 empty] | 0 |  | 0 | 4 |  |  |  |  | 1
Settop box conversions |  |  | Plug Load | Electronics | [8 empty] | 0 |  | 0 | 4 |  |  |  |  | 1
Ultrananocrystalline Diamond (UNCD®) Mechanical Seals |  |  | Pumps | Seals | Ulra-hard low friction surface coating for use in mechanical seals based on synthetic diamond material manufactured from methane. Available to seal and pump mfrs. Particularly useful in harsh, dry, high-temperature, or corrosive environments. |  | 1 | 1 |  | 1 | 0 | 1 | 0 | New | 1 | 5 |  |  | 1 | [12 empty] | Harder sufaces, longer-lasting seals. Potentially longer-lasting equipment. Good (relatively) in corrosive environments. | http://www.eere.energy.gov/industry/resources/ebulletin/ http://www1.eere.energy.gov/industry/imf/pdfs/1798_uncdcoatings.pdf Mfrs.: www.thindiamond.com http://www.diamondseals.com | Just recently commercialized. Price and marketing may help determine market penetration. As technology matures, it may find additional applications. Actual energy saved in usage may be small (saves a large percentage of a small amount -- i.e., only reduces friction losses), but if it extends life of equipment, may save significant embodied energy. Only available to OEMs at present. Developed in conjunction with Argonne Nat'l Lab. Winner of several design awards.
Variable-speed pool pumps |  |  | Pumps | VSD |  | 1 | 1 |  |  | 1 |  |  | 0 |  | 1 | 4 | [9 empty] | 1
Industrial Pumps & Fans |  |  | Pumps & Fans | Efficient Equipment | Pumps and fans are responsible for about 40 percent of motor energy use and account for more than a quarter of industrial electricity consumption nationally. The potential savings are more significant in pump and fan systems than for motors alone because pump energy use varies as approximately the cube of motor speed. Since flow varies linearly with motor speed, saving energy is a matter of minimizing flow for process requirements. The primary requirements to realize these savings are cost-effective methods to evaluate applications, identification of savings potentials, and delivering engineering services to customers, which are being developed and piloted in applications under this project. |  |  | 1 |  |  |  |  | 1 |  | 1 | 5 | [8 empty] | 1 | [8 empty] | Start Date: 2005 End Date: 2007 Organization: Pacific Gas and Electric (PG&E)
Field Vacuum Precooling (for Produce Storage) |  |  | Refrigeration | VSD | To prolong shelf life, produce such as lettuce, celery, and cauliflower must be pre-cooled to 35 ºF soon after harvest through the use of mobile vacuum refrigeration systems. Looking to reduce this energy use, this project evaluates the use of VFDs on the refrigeration and vacuum system motors to improve the efficiency of each unit used for pre-cooling. |  |  | 1 |  |  |  |  | 0 |  | 1 | 3 | [8 empty] | 1 | [8 empty] | Start Date: 2007 End Date: 2008 Organization: Pacific Gas and Electric (PG&E)
Interlock of Pulsation Unit with Dairy Milking Vacuum System |  | N | Vacuum Pump | Other | A “control interlock” to stop air entering a dairy milking vacuum system. When milking cows, a pulsation unit lets atmospheric air into chambers at the milking claw which makes a gripping motion and then milk flows from the cow. When milk stops flowing, existing controls detach the claw from the cow but does not stop the pulsation air flowing. Because there is a period of time from detachment of one cow till the next cow starts being milked, the pulsation unit is working and allowing unneeded atmospheric air to enter the milking vacuum system. Less air means less energy used by the vacuum pump motor. |  |  |  | 1 |  |  |  | 0 |  | 1 | 3 | [8 empty] | 1 | [8 empty] | Start Date: 2007 End Date: 2008 Organization: Southern California Edison (SCE)
Smart grid | 1 | N | Multiple | Controls | Grid controls that can, for instance, quickly turn customer equipment off in order to reduce load in the event of a peak event. | 1 | 1 | 1 | 1 | 1 | 1 | 0 | 0 | New | 0 | 4
Low Solar Gain -- Low-e Glass | 1 | R | Envelope |  | Need demonstration on what works in what orientation and situation here in the NW | 1 | 1 |  |  | 1
PTCS Training | 1 | P | Multiple | Strategy
Advanced Automated Bldg. Diagnostics | 1 | P
Retrocommissioning | 1 | P
Leakproof Duct Fittings | 1 | P

## 5 Plan Dups
[6 empty] | Sector | [13 empty] | Who Sees Potential
Bundle Name | Product or Technology | Market Issue | Energy System | Technology/Strategy Type | Application/Description | R | C | I | A | 5th Power Plan? | Assess? | Baseline Saturation | Available? | Peak Focused | Ind. Testing? | Affect Gas? | New? | Good info? | Certain it will work | PNNL | FEMP | DOE | SMUD | Ecos | CLTC | SCL | WSU EP | ETCC | E Source | ACEEE | RTF | Other | Non-Energy Benefits | Further Info | Comment | Source | Sector | Grist Notes | Zeiger Notes
|  | N=New P=Pentration R=other region S=Strategy | [7 empty] | 1=Yes 0=No blank=unsure | 1=Yes 0=No blank=unsure |  | 1=Yes 0=No or unsure | 1=Yes 0=No or unsure |  | 1=Yes 0=No or unsure | N=New R=Retro N/R=Either | 1=Yes 0=No or unsure | 5=Certain 1=no ?=unsure
| Continuous dimming - Daylight harvesting |  | Lighting | Controls |  |  | 1 |  |  | 1 | [5 empty] | 0 |  | 0 | 3 | [5 empty] | 1 |  |  |  |  | 1 | [5 empty] | ACEEE | C
| CoolTrol® |  | Refrigeration | Controls | Walk-in refrigerator and freezer controls. Mostly for grocery stores. Includes evaporator fan controller, anti-sweat controls for the doors, smart defrost contol, data logging, etc. |  | 1 |  |  | 1 |  |  | 1 | 0 | 1 | 0 | Retro | 1 | 5 |  |  |  | 1 | [9 empty] | Less product loss due to evaporation (because of running the evaporator fans less). Less run-time. Reduced maintenance, and equipment should last longer. | www.smud.org/education-safety/images-safety/cat_pdf/CoolTrol%20Technology%20Brief.pdf Mfr.: http://nrminc.com/ | Mfr. In MA, so they have not done much marketing in the NW. Have recently moved to CA. Have been successful in other regions.
| Replacing incandescent or halogen lighting with dimmable fluorescent or dimmable cold-cathode lighting |  | Lighting | Controls | For compact fluorescents and cold-cathode lighting, the proposed equipment must have a power factor of no less than 90%, and a total harmonic distortion (THD) no greater than 33%. For four-foot fluorescent lamps, the proposed ballast must have a ballast factor not less than 95% and a THD of no more than 20%. |  | 1 |  |  | 1 |  |  | 1 |  |  | 0 | Retro | 0 | 4 | [6 empty] | 1 | [9 empty] | SCL | C
| Premium HVAC Equipment-New |  | HVAC | Efficient Equipment | [5 empty] | 1 | [5 empty] | 1 |  | 0 | 4 | [11 empty] | 1 |  |  |  |  | 6 Plan
| Computer Power Supply ET | N | Plug Load | Electronics | Within the next five years, the use of home and business electronics is projected to provide even greater savings opportunities than lighting. This is easy to envision as lighting systems continue to make great strides in energy efficiency while electronics proliferate at unprecedented rates. The 80 PLUS Program is a national program to develop and accelerate to the market higher-efficiency desktop computers and servers and offers rebates to computer manufacturers who incorporate power supplies with a minimum efficiency of 80 percent. | 1 | 1 | 1 |  | 1 | [5 empty] | 0 |  | 1 | 5 | [8 empty] | 1 | [5 empty] | http://www.80plus.org/ www.energystar.gov/ia/partners/prod_development/revisions/downloads/computer/Industry_Power_Supply_Slides.pdf | Start Date: 2005 End Date: 2007 Organization: Pacific Gas and Electric (PG&E) | ETCC | RCI
| Efficient power supplies | N | Plug Load | Electronics | 80%+ efficient -- such as the ones approved by NEEA's 80 Plus intiative. | 1 | 1 |  |  | 1 |  |  | 1 |  |  | 0 |  | 1 | 5 |  |  |  |  | 1 |  |  |  |  | 1 |  |  |  |  | http://www.80plus.org/ www.energystar.gov/ia/partners/prod_development/revisions/downloads/computer/Industry_Power_Supply_Slides.pdf http://www.nwalliance.org/ourwork/projectsummary.aspx?ID=84 |  | E Sc | RC
| Drain-water heat recovery | P | Domestic Hot Water | Heat Recovery | Copper-coiled heat exchanger to recover heat from waste hot water. For showers or other domestic hot water. | 1 | 1 |  |  | 1 |  |  | 1 |  |  | 1 |  | 1 | 4 | [9 empty] | 1 |  |  |  |  | http://www.gfxtechnology.com/ http://www.watercycles.ca/ | Often sold for residential applications. This is a poor application because of infrequency of use. Better for multi-family, commercial laundries, public gyms, process water, etc. | E Sc | RC
| Ceramic metal halide MR16 lamps |  | Lighting | Improved non-SSL lighting |  |  | 1 |  |  | 1 |  |  | 1 |  |  | 0 |  | 1 | 5 | [9 empty] | 1 | [6 empty] | E Sc | C
| HID Electronic Ballast |  | Lighting | Improved non-SSL lighting | This project evaluates the benefits and customer acceptance of electronic high intensity discharge (HID) ballasts in medium- and high-wattage applications, such as warehouses, gymnasiums, and big box retail stores. Benefits of electronic ballasts include increased energy efficiency, increased lamp efficacy, reduced fixture heat load, and variable light levels. |  | 1 |  |  | 1 | [5 empty] | 0 |  | 1 | 4 | [8 empty] | 1 | [6 empty] | Start Date: 2006 End Date: 2007 Organization: Pacific Gas and Electric (PG&E) | ETCC | C
| Metal Halide Retail Lighting Ceramic |  | Lighting | Improved non-SSL lighting | The introduction of the low wattage ceramic metal halide (CMH) lamp and associated luminaires has created a new, efficacious lighting alternative to incandescent. This report evaluates the practical application of the CMH lamp in the retail environment. The objective of this report is to compare 37W MR16 Infrared Reflector (IR) and 20W BT-5 Ceramic Metal Halide (CMH) sources on the basis of energy, performance, aesthetics, availability, cost, and ease of maintenance. The objective is also to evaluate the success and payback of the use of CMH lamps in a retail environment. |  | 1 |  |  | 1 | [5 empty] | 0 |  | 1 | 5 | [8 empty] | 1 | [6 empty] | Start Date: 2006 End Date: 2007 Organization: Pacific Gas and Electric (PG&E) | ETCC | C
| T5 High-bay lights |  | Lighting | Improved non-SSL lighting | Tubular flourescent lamps with 5/8" diameter. The small diameter provides for good optical control and enables use in applications traditionally reserved for HID systems. |  | 1 | 1 |  | 1 | [5 empty] | 0 |  | 1 | 5 |  | 1 | [14 empty] | FEMP | CI
| CFL Downlights |  | Lighting | Non-SSL indoor lighting | Retrofit adaptor kit for conversion of 75 -200 W incandescent downlights to CFLs. Electric ballast is housed in trim ring of the fixture, allowing heat dissipation and ballast operation in high-temperature environments. | 1 | 1 |  |  | 1 | [5 empty] | 0 |  | 1 | 5 |  | 1 | [14 empty] | FEMP | RC |  | Dup
| Scotopic Lighting |  | Lighting | Non-SSL indoor lighting | Spectrum-adjusted lighting that limits non-visible wavelengths and emphasizes effective wavelengths to make lighting more effective visually for the same power output | 1 | 1 |  |  | 1 |  |  | Y |  |  | 0 |  | 1 | 5 |  | 1 | [14 empty] | FEMP | RC
| Integrated Bldg. Systems |  | HVAC | Strategy |  |  | 1 |  |  | 1 | [5 empty] | 1 |  | 0 | 4 | [10 empty] | 1 | [5 empty] | ACEEE | C
| Demand-Controlled Ventilation |  | HVAC | Ventilation strategies | CO2 sensors monitor CO2 levels in the air inside a building, air-handling system uses data from sensors to regulate amount of ventilation air admitted |  | 1 |  |  | 1 | [5 empty] | 1 |  | 1 | 4 |  | 1 | [14 empty] | FEMP | C
| Underfloor air distribution |  | HVAC | Ventilation strategies | [5 empty] | 1 | [5 empty] | 1 |  | 0 | 4 |  |  |  |  | 1 | [11 empty] | ECOS