## TOC
Northwest Lighting Market Model
Developed by Navigant Consulting, Inc.
Last Updated: | 2014-05-15
Table of Contents
| Tab Name | Type of Page | Content/Description
| Model Flow Diagram | Intro | High level diagram of calculation flow
| Model Flow Description | Intro | High level description of calculation flow
| User Inputs | User inputs | Input active model settings: efficiency case, sector, and standards; Macros for running model and savings
| Misc Inputs | Inputs | General model and market inputs; conversion factors
| Tech Specs | Inputs | Specifications of installed technologies - includes market and technology characteristics such as technology introduction date, system wattage, system efficacy, number of units, operating hours, and stock. Forms basis of incumbent system performance (not for SSL). Source is DOE 2012. Data flow to 'Perform Sectors'.
| Perform SSL | Inputs - Projected | Performance of solid state lighting - includes lifetime, efficacy, cost. Forms basis of SSL performance. Uses DOE MYPP forecast to estimate tech improvement in SSL cost and performance for lamps and luminaires. Data flow to 'Perform Sectors'.
| Perform Sectors | Inputs | Technology price and performance inputs for each sector - includes efficiencies, lifetimes, prices, and labor rates
| Perform Active | Inputs | Technology price and performance inputs for active sector. An intermediate tab. Summary for active case. Data from Perform Sectors.
| Perform Proj | Inputs - Projected | Technology price and performance inputs for active sector - includes efficiencies (new units and stock average), lifetimes, prices, and labor rates. Year by year projections which result from "Perform" tabs.
| Electricity Prices | Inputs - Projected | Projected electricity prices in each sector. PNW-specific. Data flow to Cost tab.
| Floor Growth | Inputs - Projected | Projected floor area growth in each sector. PNW-specific. Data flow to SystemMktNC and Results tab to calcualte kWh/sf and kW/sf.
| Standards Sectors | Inputs | Effects of standards for each sector. Includes effective dates, phase-in, efficacy, performance, acceptance factors.
| Standards Active | Inputs | Effects of standards for active sector. Intermediate tab for active case.
| Standards Acceptance | Inputs - Projected | Projected acceptance rate of technologies with impact of standards. Year-by-year projections for active case.
| Lamp Repl Rate | Inputs - Projected | Projected lamp replacement rate of technologies with lamp + ballast system. Based on 1/lamp life and annual operating hours for the Active case.
| Sys Repl Rate | Inputs - Projected | Projected system replacement rate of all technologies . Based on 1/system life and annual operating hours for the Active case.
| Costs | Inputs - Projected | Projected system and fixture costs and O&M costs. Year-by-year projections by submarket and cost component. Data go to Lamp and System Mkt tabs.
| Tech Diff | Inputs | Bass diffusion curves for technology diffusion in the market. Data go to System Mkt tabs
| Logit | Inputs | Parameters for the logit function. Data go to System Mkt tabs
| Sales Calibration | Calculations | Sales outputted from macro used to calibrate logit parameters to distributor sales
| Lamp Mkt Repl | Calculations | Lamp replacement market size and sales for technologies with lamp + ballast system. Calculates Active Case market share by year, by submarket by technology based on cost, performance and acceptance projections.
| System Mkt Repl | Calculations | System replacement market size and sales for all technologies. Calculates Active Case market share by year, by submarket by technology based on cost, performance and acceptance projections.
| System Mkt NC | Calculations | System new construction market size and sales for all technologies. Calculates Active Case market share by year, by submarket by technology based on cost, performance and acceptance projections.
| System Total Mkt | Calculations | Installed stock and sales of lighting system technologies. Calculates Active Case market share by year, by submarket by technology based on cost, performance and acceptance projections.
| Results | Calculations | Projected stock and sales values - includes installed lumens, energy consumption, unit sales, unit stock, energy density, and lighting power density. Single Sector Results Only
| Results Com | Macro 1 Results - Data | Model results for commercial sector after running macro. Only updates on macro execution.
| Results Ind | Macro 1 Results - Data | Model results for industrial sector after running macro. Only updates on macro execution.
| Results Out | Macro 1 Results - Data | Model results for outdoor sector after running macro. Only updates on macro execution.
| Results Res | Macro 1 Results - Data | Model results for residential sector after running macro. Only updates on macro execution.
| Results Total | Macro 1 Results - Data | Model results for total market (all sectors) after running macro. Only updates on macro execution.
| Plot Data | Macro 1 Results - Plot | Raw data used to make plots . Only updates on macro execution.
| Plot Energy | Macro 1 Results - Plot | Energy consumption plotted by sector. Only updates on macro execution.
| Plot Sales | Macro 1 Results - Plot | Unit sales within major sub-markets plotted by technology type. Only updates on macro execution.
| Plot Density | Macro 1 Results - Plot | Energy density and power density plotted for each sector. Only updates on macro execution.
| Plot Stock | Macro 1 Results - Plot | Total lighting stock plotted by lighting technology. Only updates on macro execution.
| Savings Data | Macro 2 Results - Data | Stores energy consumption results for each sector to calculate savings with macro. Only updates on macro execution.
| Sales Data | Macro 2 Results - Data | Calculates the Total Sales in Case 2 for the purposes of calculating first year savings. Only updates on macro execution.
| Average Efficacy Data | Macro 2 Results - Data | Calculates the average efficacy of sales in case 1 and case 2 for the purposes of calculating first year savings. Only updates on macro execution.
| Cumul Savings Total | Macro 2 Results - Data | Total cumulative energy savings between Case 1 and Case 2 by sector. Only updates on macro execution.
| First Yr Savings Total | Macro 2 Results - Data | Total first year energy savings between Case 1 and Case 2 by Sector. Only updates on macro execution.
| Plot Savings | Macro 2 Results - Plot | Total energy savings between Case 1 and Case 2 plotted by sector. Only updates on macro execution.

## Model Flow Diagram
Model Flow Diagram

## Model Flow Description
Model Flow Description
| Step 1: | Develop Initial (2010) Lighting Inventory
Relavant Sheets: "Tech Specs"
The model's first main input is the initial lighting inventory (total lamps installed in the Northwest). (See AD5:AG39 on"Tech Specs") To calculate the initial lighting inventory, we started with the lighting inventory developed in the "2010 U.S. Lighting Market Characterization" (LMC) and scaled that down to the Northwest (See row 161:183 of "Tec h Specs") by using ratios of national vs. Northwest floorspace. National floorspace estimates were taken from the LMC, and Northwest floorspace estimates were taken from the 6th Power Plan. Then, to account for a Northwest specific technology distribution, we compared the inventory to the latest RBSA (2013) and CBSA (2009) results for the commercial and residential sectors. These comparisons warranted a slight redistribution of CFLs and incandescents in the commercial and industrial sectors. In addition, after development of the model the initial stock values (for T12s and T8s) to align with distributor sales
| Step 2: | Calculate Installed Base of Lumen-hrs
Relevant Sheets: "Tech Specs"
After developing the installed base of lamps, we next convert that into installed Tlm-hrs (the main unit of lighting tracked in the model). See AJ9:AM39 in "Tech Specs". The equation for calculating lm-hrs is as follows: lm-hrs = Installed Lamps * Average Wattage Per Lamp * Average Efficacy * Operating Hours Average wattages come from the LMC. Average efficacies come from the LMC, with modifications as warrants by the BPA non-residential lighting market characterization. NW specific operating hours for each submarket were developed by starting with LMC operating hours. Then, we scaled the LMC operating hours so that the avergae operating hours in commercial buildings was equivalent to the average operating hours used in the 6th Plan.
| Step 3: | Develop Initial and Projected (for future sales) Technology Performance, Lifetime, and Price values
Relevant Sheets: "Tech Specs", "Perform Sectors", "Costs", "Perform_Proj", and "Standards_Sectors"
A key input into the market share and energy use calculations are efficacy, lifetime, and prices. Initial lifetime and price values ( See "Perform Sectors") were taken from the DOE model. Conventional technology projections (L9:N39 in "Tech Specs") are kept constant under the Frozen Efficiency scenario and allowed to change under the Technology Shift scenario. The projections under Technology Shift are taken from the DOE model. Another key input into these values are changes due to standards (See "Standards_Sectors"). The time series for all of these are then calculated in "Perform_Proj" and "Standards_Sectors"
| Step 4: | Calculate Annual Lumen Demand (i.e. New construction growth) and Renovation rates
Relevant sheets: "Floor Growth" and "Misc Inputs"
To calculate the growth due to new construction in the commercial and residential sectors, we used inputs from the 6th plan. The outdoor sector was assumed to be the same as the commercial sector. The industrial sector was assumed to have a 1% annual decrease in floor space. See "Floor Growth". For building renovation or fixture replacements (these are treated identically in the model) we used the average lighting turnover rate assumed in the 6th plan. See cell D15 in "Misc Inputs".
| Step 5: | Calculate Ballast and Lamp Replacement Rates (Market Turnover)
Relevant sheets: "Lamp_Repl_Rate" and "Sys_Repl_Rate"
To determine the replacement market for lamps and ballasts, we use the reciprocal of the lifetimes of technologies (see Step 3).
| Step 6: | Calculate the Annual Available Market
Relevant Sheets: "Lamp_Mkt_Repl", "System_Mkt_Repl", "System_Mkt_NC", System_Total_Mkt
The annual available market (stemming from lamp replacement, ballast replacement, renovation, and new construction) is calculated (Rows 295:329 in "System Mkt Repl" and "System Mkt NC") by multiplying the replacement rates (Step 5) and new construction and retrofit rates (step 4) by the installed base of lighting (Rows 5:40 in "System_Total_Mkt").
| Step 7: | Determine the Market Share of Sales
Relevant Sheets: "System_Mkt_Repl", "System_Mkt_NC", "Tech Diff", "Logit"
The market share calculation (Rows 258:295 in "System_Mkt_Repl", "System_Mkt_NC") has three main inputs : technology diffusion (Row 113:150), econometric logit (Row 77:114), and technology acceptance (Rows 139:176). The technology diffusion, which characterizes the rate at which new technologies diffuse into a market, not accounting for economic considerations are based on a Bass diffusion curve (see "Tech Diff") and the year of technology introduction. The Econometric Logit, which evaluates cost competitiveness, is based on a calibrated logistic curve for each sector. The logit parameters are calibrated and found in A3:K5 of "Logit". The market acceptance parameters are developed to account for non-cost factors that guide the purchase of lighting (e.g., color characteristics, dimmability). The market acceptance value is also used to phase in and phase out technologies due to standards (in the "Multiplier of Acceptance Rate" in the "Standards_Sector" sheet.
| Step 8: | Calculate Lumens Shipped by Technology
Relevant Sheets: "Lamp_Mkt_Repl", "System_Mkt_Repl", "System_Mkt_NC", System_Total_Mkt
The market shares (Step 7) are multiplied by the available market (Step 6) to calculate the total lumens shipped by technology for each marekt segment (Rows 331:365 in "System_Mkt_Repl", "System_Mkt_NC").
| Step 9: | Recalculate Next Year's Installed Base of Lighting
Relevant Sheets: "System_Total_Mkt"
By applying the lighting turnover (replacement and renovation) as calculated in Step 6 and the new sales in Step 8, we calculate the new stock in Rows 8:39 of "System_Total_Mkt".
| Step 10: | Iterate for each Sector using the macro
The model calculates results for only one sector at a time. Sheets and columns labelled "active" indicate that those inputs or outputs are specific to the "active" case or sector being run by the model. In order to calculate results for all sectors, use macro 1.
Key Sources of the Data for the model:
BPA Non-residential Lighting Market Characterization
DOE 2010 U.S. Lighting Market Characterization |  |  | http://apps1.eere.energy.gov/buildings/publications/pdfs/ssl/2010-lmc-final-jan-2012.pdf
DOE Energy Savings Potential of Solid State Lighting in General Illumination Applications |  |  | http://apps1.eere.energy.gov/buildings/publications/pdfs/ssl/ssl_energy-savings-report_jan-2012.pdf
DOE 2011 Solid-State Lighting Multiyear Program Plan |  |  | http://apps1.eere.energy.gov/buildings/publications/pdfs/ssl/ssl_mypp2011_web.pdf

## User_Inputs
Model User Inputs to Model
|  | Active Case/Case 1 | Case 2 |  |  | Macros
| Efficiency Case: | Technology Shift | Technology Shift
| Sector: | Res | N/A
Standards
| Relevant Technology |  | Year Active | Active/Case 1 | Case 2
| General Service Fluorescent Lamp |  | 2012 | Yes | Yes
| Fluorescent Ballast |  | 2015 | Yes | Yes
| Mercury Vapor |  | 2008 | Yes | Yes
| Metal Halide |  | 2010 | Yes | Yes
| General Service Incandescent |  | 2012 | Yes | Yes
| Halogen Reflector |  | 2012 | Yes | Yes
| Candelabra |  | 2012 | Yes | Yes
Instructions:
The model is set up to calculate results for a single sector and scenario at a time. To modify the scenario or sector currently being calculated, use the inputs marked "Active Case". No macro is necessary to view a single sector. To view results for all sectors simulateneously, click the first macro button (Calculate Case 1 Energy for All Sectors and Total Market). The macro will cycle through all of the sectors and paste results in the "Results(-Sector)" tabs. To compare the energy use of two scenarios, use the second macro button (Calculate Case 2 Savings). The model will cycle through all sectors under the Case 1 settings and then all sectors using the Case 2 settings. The results will be pasted in the "Savings Data" sheet.
Calculate Case 1 Energy for All Sectors and Total Market
Calculate Case 2 Savings (Case 1 - Case 2)

## List_Inputs (hidden)
Model Case | Sector | Savings Case
Baseline | Res | Frozen Efficiency
Standards | Com | Technology Shift
User Input | Ind
Out
Standards Included
No
Yes
Yes
No

## Misc_Inputs
Miscellaneous Inputs
Date Inputs
Base year for inputs |  | 2010
First year of forecast period |  | 2011
Final year of forecast period |  | 2035
Site to Source Ratio
Busbar |  | 1.0906
Renovation Rate Assumptions | [6 empty] | Source text for the Renovation rate… page 9 of the DOE study
|  | Active | Res | Com | Ind | Out
Renovation Rate |  | 5% | 5% | 7.6% | 5% | 5%
Source: Energy Savings Potential of Solid-State Lighting in General Illumination Applications, DOE, 2012
Labor Costs
All screw-base - lamp ($/lamp) = |  | 1.03
All screw-base - fixture ($/lamp) = |  | 2.06
All fluorescent - lamp ($/klm) = |  | 0.94093
All fluorescent - lamp + ballast ($/klm) = |  | 4.7242
All fluorescent - ballast ($/klm) = |  | 3.7833
All fluorescent - fixture ($/klm) = |  | 4.7242
HID (outdoor) - lamp ($/lamp) = |  | 54
HID (outdoor) - lamp + ballast ($/lamp) = |  | 225
HID (outdoor) - ballast ($/lamp) = |  | 171
HID (outdoor) - fixture ($/lamp) = |  | 225
HID (indoor) - lamp ($/lamp) = |  | 18
HID (indoor) - lamp + ballast ($/lamp) = |  | 75
HID (indoor) - ballast ($/lamp) = |  | 57
HID (indoor) - fixture ($/lamp) = |  | 75
Source: Energy Savings Potential of Solid-State Lighting in General Illumination Applications, DOE, 2012
HVAC interaction factor
Residential Sector | 0.85

## Tech_Specs
Technology Market Specifications and Inputs - All Sectors
See steps 1-3 on 'Model Flow Description'
Base Year | 2010
|  | Year of Market Introduction | Tech Diffusion Rank | Tech Improvement Curve Shape | Ballast Tech Improvement Curve Shape | Unit of Replacement |  |  |  |  | Technology Improvement Percentage |  |  | Daily Operating Hours |  |  |  |  | System Wattage per lamp (W) |  |  |  |  | System Efficacy (w/o fixture efficiency) |  |  |  |  | Number of Lamps |  |  |  |  | Fixture Efficacy | Installed Tlm-hrs
Submarket | [5 empty] | Res | Com | Ind | Out | Active | Efficacy | Lamp Life | Lamp Price | Res | Com | Ind | Out | Active | Res | Com | Ind | Out | Active | Res | Com | Ind | Out | Active | Res | Com | Ind | Out | Active | Active | Res | Com | Ind | Out | Active
Lamp Type
GSL - Medium Screw
| Incandescent MSB | 1890 | 1 | Step | Constant | lamp | lamp | lamp | lamp | lamp | 0% | 0% | -12.5% | 1.8023 | 9.9912 | 12.0296 | 0 | 1.8023 | 64.4 | 58.1 | 45.8 | 0 | 64.4 | 12.9 | 12.4 | 11.9 | 0 | 12.9 | 101091033.4545 | 2411037.413 | 22450.2139 | 0 | 101091033.4545 | 100% | 55.2839 | 6.3389 | 0.053762 | 0 | 55.2839
| Halogen MSB | 1970 | 2 | Linear | Constant | lamp | lamp | lamp | lamp | lamp | 12.5% | 12.5% | -12.5% | 1.8023 | 9.9912 | 12.0296 | 0 | 1.8023 | 50.5 | 45.5 | 35.9 | 0 | 50.5 | 15 | 14.7 | 14.3 | 0 | 15 | 1915377.1979 | 54421.0401 | 174.0327 | 0 | 1915377.1979 | 100% | 0.9551 | 0.13283 | 0.00039256 | 0 | 0.9551
| CFL MSB | 1979 | 3 | Linear | Constant | lamp | lamp | lamp | lamp | lamp | 12.5% | 12.5% | -12.5% | 1.8023 | 9.9912 | 12.0296 | 0 | 1.8023 | 16.8 | 20.3 | 17 | 0 | 16.8 | 53 | 54.4 | 53.3 | 0 | 53 | 65512762.1938 | 1317149.7214 | 3057.0984 | 0 | 65512762.1938 | 100% | 38.3992 | 5.3081 | 0.012171 | 0 | 38.3992
| LED | 2008 | 4 | Logistic | Constant | lamp | lamp | lamp | lamp | lamp | N/A | N/A | N/A | 1.8023 | 9.9912 | 12.0296 | 0 | 1.8023 | 25.2 | 39.9 | 85.1 | 162.6 | 25.2 | 0 | 0 | 0 | 0 | 0 | 0 | 0 | 0 | 0 | 0 | 100% | 0 | 0 | 0 | 0 | 0
Reflectors | [23 empty] | 0 | 0 | 0 | 0
| Incandescent Reflector | 1890 | 1 | Linear | Constant | lamp | lamp | lamp | lamp | lamp | 0% | 0% | -12.5% | 1.7764 | 10.163 | 11.6605 | 0 | 1.7764 | 69.1 | 78.9 | 65 | 0 | 69.1 | 10.2 | 10.4 | 10.2 | 0 | 10.2 | 21628378.4193 | 1090723.4474 | 870.1633 | 0 | 21628378.4193 | 100% | 9.8906 | 3.3223 | 0.0024571 | 0 | 9.8906
| Halogen Reflector - screw | 1970 | 2 | Step | Constant | lamp | lamp | lamp | lamp | lamp | 12.5% | 12.5% | -12.5% | 1.7764 | 10.163 | 11.6605 | 0 | 1.7764 | 67.9 | 77.6 | 63.9 | 0 | 67.9 | 14.1 | 14.6 | 12.9 | 0 | 14.1 | 12076208.3133 | 1095104.0884 | 3654.686 | 0 | 12076208.3133 | 100% | 7.5014 | 4.6056 | 0.012831 | 0 | 7.5014
| CFL Reflector | 1990 | 3 | Linear | Constant | lamp | lamp | lamp | lamp | lamp | 12.5% | 12.5% | -12.5% | 1.7764 | 10.163 | 11.6605 | 0 | 1.7764 | 17.2 | 19.7 | 16.2 | 0 | 17.2 | 43.1 | 44.9 | 41.9 | 0 | 43.1 | 6703676.5843 | 1283975.4236 | 3829.7716 | 0 | 6703676.5843 | 100% | 3.2243 | 4.2158 | 0.011072 | 0 | 3.2243
| LED | 2008 | 4 | Logistic | Constant | lamp | lamp | lamp | lamp | lamp | N/A | N/A | N/A | 1.7764 | 10.163 | 11.6605 | 0 | 1.7764 | 25.2 | 39.9 | 85.1 | 162.6 | 25.2 | 0 | 0 | 0 | 0 | 0 | 0 | 0 | 0 | 0 | 0 | 100% | 0 | 0 | 0 | 0 | 0
Linear Fluorescent | [23 empty] | 0 | 0 | 0 | 0
| T12 | 1962 | 1 | Step | Step | lamp+ballast | lamp+ballast | lamp+ballast | lamp+ballast | lamp+ballast | 0% | 0% | -12.5% | 1.9 | 10.4707 | 11.858 | 0 | 1.9 | 28.2 | 49.9 | 52.6 | 0 | 28.2 | 67 | 60.9 | 60.9 | 0 | 67 | 21292654.5488 | 16610374.1834 | 1144699.0513 | 0 | 21292654.5488 | 70% | 19.5432 | 135.1324 | 11.1172 | 0 | 19.5432
| T8 | 1982 | 2 | Step | Linear | lamp+ballast | lamp+ballast | lamp+ballast | lamp+ballast | lamp+ballast | 12.5% | 12.5% | -12.5% | 1.9 | 10.4707 | 11.858 | 0 | 1.9 | 25.9 | 30.7 | 31.7 | 0 | 25.9 | 72.5 | 86.9 | 86.9 | 0 | 72.5 | 4027135.324 | 46549383.5923 | 3914302.0916 | 0 | 4027135.324 | 70% | 3.6735 | 332.456 | 32.6914 | 0 | 3.6735
| T5* | 2002 | 3 | Linear | Linear | lamp+ballast | lamp+ballast | lamp+ballast | lamp+ballast | lamp+ballast | 12.5% | 12.5% | -12.5% | 1.9 | 10.4707 | 11.858 | 0 | 1.9 | 36.2 | 36.2 | 57.7 | 0 | 36.2 | 85.7 | 80.6 | 80.6 | 0 | 85.7 | 0 | 4451528.8727 | 393362.9851 | 0 | 0 | 90% | 0 | 44.7053 | 7.131 | 0 | 0
| LED | 2008 | 4 | Logistic | Constant | luminaire | luminaire | luminaire | luminaire | luminaire | N/A | N/A | N/A | 1.9 | 10.4707 | 11.858 | 0 | 1.9 | 25.2 | 39.9 | 85.1 | 162.6 | 25.2 | 0 | 0 | 0 | 0 | 0 | 0 | 0 | 0 | 0 | 0 | 100% | 0 | 0 | 0 | 0 | 0
HID | [23 empty] | 0 | 0 | 0 | 0
| Mercury Vapor | 1930 | 1 | Linear | Step | lamp+ballast | lamp+ballast | lamp+ballast | lamp+ballast | lamp+ballast | 0% | 0% | -12.5% | 2.4731 | 10.4928 | 15.829 | 12.2813 | 2.4731 | 193.4 | 362.2 | 450.7 | 218.8 | 193.4 | 29.3 | 37.9 | 38.8 | 30.5 | 29.3 | 8034.6906 | 42222.5038 | 60589.3879 | 151647.734 | 8034.6906 | 65% | 0.026732 | 1.4439 | 3.9817 | 2.9507 | 0.026732
| Metal Halide | 1965 | 4 | Linear | Linear | lamp+ballast | lamp+ballast | lamp+ballast | lamp+ballast | lamp+ballast | 18.75% | 18.75% | -12.5% | 2.4731 | 10.4928 | 15.829 | 12.2813 | 2.4731 | 79 | 349.5 | 434.5 | 246.6 | 79 | 49 | 72.8 | 75.5 | 60 | 49 | 1755.1509 | 1287714.2784 | 435613.8714 | 1071518.1281 | 1755.1509 | 65% | 0.0039891 | 81.6192 | 53.7025 | 46.2264 | 0.0039891
| High Pressure Sodium | 1960 | 3 | Linear | Linear | lamp+ballast | lamp+ballast | lamp+ballast | lamp+ballast | lamp+ballast | 6.25% | 6.25% | -12.5% | 2.4731 | 10.4928 | 15.829 | 12.2813 | 2.4731 | 149.5 | 356.3 | 295.1 | 240.9 | 149.5 | 70.1 | 107.5 | 104.7 | 83.6 | 70.1 | 46140.9658 | 103651.0977 | 106073.9775 | 2103572.266 | 46140.9658 | 65% | 0.28391 | 9.8899 | 12.3163 | 123.5228 | 0.28391
| Low Pressure Sodium | 1950 | 2 | Linear | Linear | lamp+ballast | lamp+ballast | lamp+ballast | lamp+ballast | lamp+ballast | 18.75% | 18.75% | -12.5% | 2.4731 | 10.4928 | 15.829 | 12.2813 | 2.4731 | 0 | 184.8 | 0 | 107.2 | 0 | 0 | 143.5 | 0 | 89.2 | 0 | 0 | 2018.4416 | 0 | 52824.3842 | 0 | 65% | 0 | 0.13334 | 0 | 1.4728 | 0
| LED | 2005 | 5 | Logistic | Constant | luminaire | luminaire | luminaire | luminaire | luminaire | N/A | N/A | N/A | 2.4731 | 10.4928 | 15.829 | 12.2813 | 2.4731 | 25.2 | 39.9 | 85.1 | 162.6 | 25.2 | 0 | 0 | 0 | 0 | 0 | 0 | 0 | 0 | 0 | 0 | 100% | 0 | 0 | 0 | 0 | 0
Miscellaneous | [23 empty] | 0 | 0 | 0 | 0
| Incandescent Other | 1890 | 1 | Step | Constant | N/A | N/A | N/A | N/A | N/A | 6.25% | 12.5% | -12.5% | 1.8468 | 10.2847 | 11.8157 | 10.9143 | 1.8468 | 43.9 | 7.3 | 0 | 67.9 | 43.9 | 11 | 11.3 | 0 | 12.2 | 11 | 56855856.0256 | 856246.8297 | 0 | 646744.7291 | 56855856.0256 | 100% | 18.5203 | 0.26533 | 0 | 2.1357 | 18.5203
| Halogen Reflector Other | 1970 | 2 | Linear | Constant | N/A | N/A | N/A | N/A | N/A | 6.25% | 12.5% | -12.5% | 1.8468 | 10.2847 | 11.8157 | 10.9143 | 1.8468 | 71.4 | 61.8 | 144.9 | 90 | 71.4 | 14.8 | 18 | 13 | 16.5 | 14.8 | 4385595.2275 | 1523564.4757 | 290.0544 | 145984.0887 | 4385595.2275 | 100% | 3.1261 | 6.3666 | 0.002358 | 0.86421 | 3.1261
| CFL Other | 2000 | 4 | Linear | Constant | N/A | N/A | N/A | N/A | N/A | 6.25% | 12.5% | -12.5% | 1.8468 | 10.2847 | 11.8157 | 10.9143 | 1.8468 | 18.1 | 19.1 | 45 | 21.7 | 18.1 | 52.5 | 58.4 | 68.6 | 54.6 | 52.5 | 5042566.3513 | 4429972.1494 | 6752.4921 | 437589.2118 | 5042566.3513 | 100% | 3.2323 | 18.5622 | 0.08996 | 2.0668 | 3.2323
| Linear Fluorescent Other | 1982 | 3 | Linear | Linear | lamp+ballast | lamp+ballast | lamp+ballast | lamp+ballast | lamp+ballast | 6.25% | 12.5% | -12.5% | 1.8468 | 10.2847 | 11.8157 | 10.9143 | 1.8468 | 16.4 | 30.8 | 41.7 | 62.9 | 16.4 | 62.7 | 74.9 | 79.8 | 73.7 | 62.7 | 7634398.6918 | 552435.1203 | 20465.9379 | 1057359.0148 | 7634398.6918 | 70% | 3.7068 | 3.3512 | 0.20574 | 13.6781 | 3.7068
| LED | 2008 | 6 | Logistic | Constant | lamp | luminaire | luminaire | luminaire | lamp | N/A | N/A | N/A | 1.8468 | 10.2847 | 11.8157 | 10.9143 | 1.8468 | 11.3 | 0 | 0 | 20.3 | 11.3 | 36.9 | 0 | 0 | 69.9 | 36.9 | 357855.7578 | 0 | 0 | 697753.8424 | 357855.7578 | 100% | 0.10065 | 0 | 0 | 3.947 | 0.10065
| T5 less than 4 ft. (res. only) | 2000 | 4 | Linear | Linear | lamp+ballast | lamp+ballast | lamp+ballast | lamp+ballast | lamp+ballast | 6.25% | 12.5% | -12.5% | 1.8468 | 10.2847 | 11.8157 | 10.9143 | 1.8468 | 19.2 | 0 | 0 | 0 | 19.2 | 53.3 | 0 | 0 | 0 | 53.3 | 210485.9276 | 0 | 0 | 0 | 210485.9276 | 90% | 0.13077 | 0 | 0 | 0 | 0.13077
Note: Ballast Improvement is assumed constant for unballasted technologies.
Calculations and Documentation
Efficacy and Wattage
Source: DOE U.S. Lighting Market Chracterization and BPA Non-residential Lighting Baseline
Technology Improvements and Price Changes
Source: Energy Savings Potential of Solid-State Lighting in General Illumination Applications, DOE 2012
Note: DOE report projects performance improvements over 20 years. Improvements are scaled to 25 year forecast
Submarket
Scaling Factor | 1.25 | Efficacy |  | Lamp Life |  | Lamp Price
| Lamp Type | 25 Year | 20 Year | 25 Year | 20 Year | 25 Year | 20 Year
GSL - Medium Screw
| Incandescent MSB | 0% | 0% | 0% | 0% | -12.5% | -10%
| Halogen MSB | 12.5% | 10% | 12.5% | 10% | -12.5% | -10%
| CFL MSB | 12.5% | 10% | 12.5% | 10% | -12.5% | -10%
LED
Reflectors
| Incandescent Reflector | 0% | 0% | 0% | 0% | -12.5% | -10%
| Halogen Reflector - screw | 12.5% | 10% | 12.5% | 10% | -12.5% | -10%
| CFL Reflector | 12.5% | 10% | 12.5% | 10% | -12.5% | -10%
LED
Linear Fluorescent
| T12 | 0% | 0% | 0% | 0% | -12.5% | -10%
| T8 | 12.5% | 10% | 12.5% | 10% | -12.5% | -10%
| T5* | 12.5% | 10% | 12.5% | 10% | -12.5% | -10%
LED
HID
| Mercury Vapor | 0% | 0% | 0% | 0% | -12.5% | -10%
| Metal Halide | 18.75% | 15% | 18.75% | 15% | -12.5% | -10%
| High Pressure Sodium | 6.25% | 5% | 6.25% | 5% | -12.5% | -10%
| Low Pressure Sodium | 18.75% | 15% | 18.75% | 15% | -12.5% | -10%
LED
Miscellaneous
| Incandescent Other | 6.25% | 5% | 12.5% | 10% | -12.5% | -10%
| Halogen Reflector Other | 6.25% | 5% | 12.5% | 10% | -12.5% | -10%
| CFL Other | 6.25% | 5% | 12.5% | 10% | -12.5% | -10%
| Linear Fluorescent Other | 6.25% | 5% | 12.5% | 10% | -12.5% | -10%
LED
| T5 less than 4 ft. (res. only) | 6.25% | 5% | 12.5% | 10% | -12.5% | -10%
Operating Hours
Scaled DOE's Lighting Market Characterization (LMC) technology specific operating hour data to the NW territory using a scaling factor calculated with the national and NW total operating hour averages
Commercial
NW (see below calculation) |  | U.S. (Raw LMC data)
10.4849 | / | 11.1 | = | 94.46%
| Million SF (6P Commercial Forecast, "Floor Area and Population Forecast"version 2009, New SF tab. http://www.nwcouncil.org/energy/powerplan/6/supply-curves) | Hours (PC-LPDPackage-6P-D16.xls) | hours/day | SF*hrs/day
Large Off | 269.0779 | 4300 | 11.7808 | 3169.9592
Medium Off | 121.2306 | 3800 | 10.411 | 1262.1271
Small Off | 142.2485 | 3800 | 10.411 | 1480.9433
Big Box | 127.163 | 4800 | 13.1507 | 1672.2811
Small Box | 234.868 | 3900 | 10.6849 | 2509.5488
High End | 58.717 | 3400 | 9.3151 | 546.9529
Anchor | 113.366 | 4000 | 10.9589 | 1242.3667
K-12 | 248.2049 | 2900 | 7.9452 | 1972.0387
University | 123.3913 | 3000 | 8.2192 | 1014.1751
Warehouse | 363.4667 | 3800 | 10.411 | 3784.0365
Supermarket | 52.3313 | 5800 | 15.8904 | 831.5663
MIniMart | 21.6241 | 5800 | 15.8904 | 343.6163
Restaurant | 47.4258 | 5100 | 13.9726 | 662.6614
Lodging | 160.6857 | 4200 | 11.5068 | 1848.9859
Hospital | 68.0628 | 6400 | 17.5342 | 1193.4306
OtherHealth | 146.8586 | 3600 | 9.863 | 1448.4687
Assembly | 217.8354 | 2800 | 7.6712 | 1671.0657
Other | 431.5324 | 3600 | 9.863 | 4256.2103
|  |  | sum: | 30910.4348
Total Regional Stock | 2948.0901 |  | average: | 10.4849
Industrial
No NW-specific data - use same ratio as commercial |  |  | 94.46%
Residential and Outdoor
No NW-specific data - use LMC national data
|  | Operating Hours - National data scaled to NW |  |  |  |  | Number of Lamps |  |  |  |  | Operating Hours - Weighted average within submarket
Submarket |  | Res | Com | Ind | Out | Active | Res | Com | Ind | Out | Active | Res | Com | Ind | Out | Active
Lamp Type
GSL - Medium Screw
| Incandescent MSB | 1.8 | 9.9 | 12 | 0 | 1.8 | 101090952.5006 | 2411037.413 | 22450.2139 | 0 | 101090952.5006 | 1.8023 | 9.9912 | 12.0296 | 0 | 1.8023
| Halogen MSB | 2 | 11.4 | 11.1 | 0 | 2 | 1915377.1979 | 54421.0401 | 174.0327 | 0 | 1915377.1979 | 1.8023 | 9.9912 | 12.0296 | 0 | 1.8023
| CFL MSB | 1.8 | 10.1 | 12.3 | 0 | 1.8 | 65512762.1938 | 1317149.7214 | 3057.0984 | 0 | 65512762.1938 | 1.8023 | 9.9912 | 12.0296 | 0 | 1.8023
| LED | 1.8 | 10 | 12 | 0 | 1.8 | 0 | 0 | 0 | 0 | 0 | 1.8023 | 9.9912 | 12.0296 | 0 | 1.8023
Reflectors
| Incandescent Reflector | 1.7 | 9.3 | 11.2 | 0 | 1.7 | 21628378.4193 | 1090723.4474 | 870.1633 | 0 | 21628378.4193 | 1.7764 | 10.163 | 11.6605 | 0 | 1.7764
| Halogen Reflector - screw | 1.9 | 11.8 | 11.1 | 0 | 1.9 | 12076208.3133 | 1095104.0884 | 3654.686 | 0 | 12076208.3133 | 1.7764 | 10.163 | 11.6605 | 0 | 1.7764
| CFL Reflector | 1.8 | 9.5 | 12.3 | 0 | 1.8 | 6703676.5843 | 1283975.4236 | 3829.7716 | 0 | 6703676.5843 | 1.7764 | 10.163 | 11.6605 | 0 | 1.7764
| LED | 1.8 | 10 | 11.8 | 0 | 1.8 | 0 | 0 | 0 | 0 | 0 | 1.7764 | 10.163 | 11.6605 | 0 | 1.7764
Linear Fluorescent
| T12 | 1.9 | 10.5 | 11.7 | 0 | 1.9 | 21292654.5488 | 16610374.1834 | 1144699.0513 | 0 | 21292654.5488 | 1.9 | 10.4707 | 11.858 | 0 | 1.9
| T8 | 1.9 | 10.4 | 11.9 | 0 | 1.9 | 4027135.324 | 46549383.5923 | 3914302.0916 | 0 | 4027135.324 | 1.9 | 10.4707 | 11.858 | 0 | 1.9
| T5* | 1.9 | 11.1 | 11.9 | 0 | 1.9 | 0 | 4451528.8727 | 393362.9851 | 0 | 0 | 1.9 | 10.4707 | 11.858 | 0 | 1.9
| LED | 1.9 | 10.5 | 11.8 | 0 | 1.9 | 0 | 0 | 0 | 0 | 0 | 1.9 | 10.4707 | 11.858 | 0 | 1.9
HID
| Mercury Vapor | 2.4 | 10.5 | 15.6 | 10.8 | 2.4 | 8034.6906 | 42222.5038 | 60589.3879 | 151647.734 | 8034.6906 | 2.4731 | 10.4928 | 15.829 | 12.2813 | 2.4731
| Metal Halide | 2.1 | 10.5 | 15.6 | 12.1 | 2.1 | 1755.1509 | 1287714.2784 | 435613.8714 | 1071518.1281 | 1755.1509 | 2.4731 | 10.4928 | 15.829 | 12.2813 | 2.4731
| High Pressure Sodium | 2.5 | 10.4 | 16.9 | 12.5 | 2.5 | 46140.9658 | 103651.0977 | 106073.9775 | 2103572.266 | 46140.9658 | 2.4731 | 10.4928 | 15.829 | 12.2813 | 2.4731
| Low Pressure Sodium | 0 | 10.5 | 0 | 11.5 | 0 | 0 | 2018.4416 | 0 | 52824.3842 | 0 | 2.4731 | 10.4928 | 15.829 | 12.2813 | 2.4731
| LED | 2.5 | 10.5 | 15.9 | 12.3 | 2.5 | 0 | 0 | 0 | 0 | 0 | 2.4731 | 10.4928 | 15.829 | 12.2813 | 2.4731
Miscellaneous
| Incandescent Other | 1.8 | 10.2 | 0 | 9 | 1.8 | 56855856.0256 | 856246.8297 | 0 | 646744.7291 | 56855856.0256 | 1.8468 | 10.2847 | 11.8157 | 10.9143 | 1.8468
| Halogen Reflector Other | 1.9 | 11.7 | 11.1 | 10.5 | 1.9 | 4385595.2275 | 1523564.4757 | 290.0544 | 145984.0887 | 4385595.2275 | 1.8468 | 10.2847 | 11.8157 | 10.9143 | 1.8468
| CFL Other | 1.9 | 9.8 | 12.5 | 9 | 1.9 | 5042566.3513 | 4429972.1494 | 6752.4921 | 437589.2118 | 5042566.3513 | 1.8468 | 10.2847 | 11.8157 | 10.9143 | 1.8468
| Linear Fluorescent Other | 2.1 | 10.4 | 11.6 | 14 | 2.1 | 7634398.6918 | 552435.1203 | 20465.9379 | 1057359.0148 | 7634398.6918 | 1.8468 | 10.2847 | 11.8157 | 10.9143 | 1.8468
| LED | 2.1 | 11.3 | 0 | 9.3 | 2.1 | 357855.7578 | 0 | 0 | 697753.8424 | 357855.7578 | 1.8468 | 10.2847 | 11.8157 | 10.9143 | 1.8468
| T5 less than 4 ft. (res. only) | 2.5 | 0 | 0 | 0 | 2.5 | 210485.9276 | 0 | 0 | 0 | 210485.9276 | 1.8468 | 10.2847 | 11.8157 | 10.9143 | 1.8468
Number of Lamps
Scaled DOE's LMC technology specific stock data to the NW territory using a scaling factor calculated from national and NW building stocks. Re-distributed select technologies to better reflect distributor sales data
Residential (# households, 2010)
NW (6P supply curve, Residential Supply Curve Housing and Appliance Units workbook. Total Housing Units Tab. http://www.nwcouncil.org/energy/powerplan/6/supply-curves) |  | U.S. (National Building Stocks from Model)
5793584 | / | 114740000 | = | 5.049%
Commercial (million sqft, 2010)
NW (6P Commercial Forecast, "Floor Area and Population Forecast"version 2009, New SF tab. http://www.nwcouncil.org/energy/powerplan/6/supply-curves) |  | U.S. (National Building Stocks from Model)
2948 | / | 81200 | = | 3.631%
Scaler to adjust DOE lamp count to PNW lamp count based on ratio of PNW to US lpd. Commercial sector only. (Sources: 6th Power Plan, 2010 DOE LMC) |  |  |  | 1.1346
Industrial (million sqft, 2010) | [7 empty] | Additional Redistribution to Calibrate Commercial/Industrial Sales
NW (Manufacturing Sq Footage) |  | U.S. (Energy Consumption by Sector and Source, United States, Reference case - EIA 2011)
402.6619 | / | 9807.6756 | = | 4.106% |  |  |  |  | NW Scaled down data |  | Redistribution to match sales |  |  | % to redistrubute (T12 to T8)
Scaler to adjust DOE lamp count to PNW lamp count based on ratio of PNW to US lpd. Commercial sector only. (Sources: 6th Power Plan Warehouse, 2010 DOE LMC) |  |  |  | 1.0364 |  |  |  |  | Com | Ind | Com | Ind |  | 0.25
[8 empty] | T12 | 19519535.7635 | 1472712.2297 | 14639651.8227 | 1104534.1723
Industrial (GWh) | [7 empty] | T8 | 36146691.4286 | 3408780.1012 | 41026575.3695 | 3776958.1586
NW (6P Commercial Forecast, "Floor Area and Population Forecast"version 2009, New SF tab. http://www.nwcouncil.org/energy/powerplan/6/supply-curves) |  | U.S. (Energy Consumption by Sector and Source, United States, Reference case - EIA 2011)
43258.5917 | / | 937204.1311 | = | 4.616% |  |  |  | Mercury Vapor | 37213.0542 | 58463.4444 |  |  |  | 0.25
[8 empty] | Metal Halide | 1104483.4483 | 386211.813 | 1134934.6182 | 420329.1742
[8 empty] | High Pressure Sodium | 121804.6798 | 136469.4447 | 91353.5099 | 102352.0835
Commercial and Industrial Re-distribution Scalers from CBSA data
Inc and Hal Scaler |  |  |  | 136.3%
CFL Scaler |  |  |  | 78.96%
Source: Scalers developed from comparing 2009 CBSA lamp data to DOE LMC data
Commercial/Industrial/Outdoor Installed Base Calculation
|  | NW Lamp Inventory |  |  |  | LMC Lamp Inventory
| Lamp Type | Residential | Commercial | Industrial | Outdoor | Residential | Commercial | Industrial | Outdoor
| Incandescent MSB | 101091033.4545 | 2124982.1267 | 21662.4871 | 0 | 2028184000 | 42930000 | 387000 | 0
| Halogen MSB | 1915377.1979 | 47964.3066 | 167.9263 | 0 | 26785000 | 969000 | 3000 | 0
| CFL MSB | 65512762.1938 | 1160877.7206 | 2949.8318 | 0 | 1121452000 | 40498000 | 91000 | 0
| LED | 0 | 0 | 0 | 0 | 0 | 0 | 0 | 0
53.52% | Incandescent Reflector | 21628378.4193 | 961315.5808 | 839.6313 | 0 | 433929000 | 19421000 | 15000 | 0
29.89% | Halogen Reflector - screw | 12076208.3133 | 965176.4847 | 3526.4514 | 0 | 168876000 | 19499000 | 63000 | 0
16.59% | CFL Reflector | 6703676.5843 | 1131639.3563 | 3695.3937 | 0 | 114754000 | 39478000 | 114000 | 0
0% | LED | 0 | 0 | 0 | 0 | 0 | 0 | 0 | 0
| T12 | 21292654.5488 | 14639651.8227 | 1104534.1723 | 0 | 367816000 | 537648000 | 35871000 | 0
| T8 | 4027135.324 | 41026575.3695 | 3776958.1586 | 0 | 69566000 | 995628000 | 83028000 | 0
| T5* | 0 | 3923381.3793 | 379560.7751 | 0 | 0 | 108066000 | 9245000 | 0
| LED | 0 | 0 | 0 | 0 | 0 | 0 | 0 | 0
| Mercury Vapor | 8034.6906 | 37213.0542 | 58463.4444 | 151647.734 | 206000 | 1025000 | 1424000 | 4177000
| Metal Halide | 1755.1509 | 1134934.6182 | 420329.1742 | 1071518.1281 | 45000 | 30422000 | 9407000 | 29514000
| High Pressure Sodium | 46140.9658 | 91353.5099 | 102352.0835 | 2103572.266 | 1183000 | 3355000 | 3324000 | 57941000
| Low Pressure Sodium | 0 | 1778.9655 | 0 | 52824.3842 | 0 | 49000 | 0 | 1455000
| LED | 0 | 0 | 0 | 0 | 0 | 0 | 0 | 0
| Incandescent Other | 56855856.0256 | 754658.2228 | 0 | 646744.7291 | 1140696000 | 15246000 | 0 | 17814000
| Halogen Reflector Other | 4385595.2275 | 1342802.5887 | 279.8771 | 145984.0887 | 61329000 | 27128000 | 5000 | 4021000
| CFL Other | 5042566.3513 | 3904382.2334 | 6515.5625 | 437589.2118 | 86319000 | 136207000 | 201000 | 12053000
| Linear Fluorescent Other | 7634398.6918 | 486891.9704 | 19747.8348 | 1057359.0148 | 131879000 | 13411000 | 481000 | 29124000
| LED | 357855.7578 | 0 | 0 | 697753.8424 | 9175000 | 0 | 0 | 19219000
| T5 less than 4 ft. (res. only) | 210485.9276 | 0 | 0 | 0 | 3636000 | 0 | 0 | 0
|  | 308789914.8248 | 73735579.3103 | 5901582.8041 | 6364993.399 | 5765830000 | 2030980000 | 143659000 | 175318000
Residential Installed Base Calculation
|  |  |  | Average Lamps Per Home | [5 empty] | % Distribution
|  |  | # of Homes In NW | CFLs | Inc | Halogen | LF | Other | Total | CFLs | Inc | Halogen | LF | Other
|  | Mfred Homes | 610680.7829 | 9.53 | 20.5 | 0.748 | 3.62 | 0.106 | 34.504 | 27.62% | 59.41% | 2.168% | 10.49% | 0.3072%
|  | Single Family | 4170267.6643 | 15.5 | 36.4 | 4.03 | 6.76 | 0.48 | 63.17 | 24.54% | 57.62% | 6.38% | 10.7% | 0.7599%
|  | Multifamily | 1012635.45 | 6.7151 | 15.068 | 1.1005 | 2.7285 | 0.13738 | 25.7495 | 26.08% | 58.52% | 4.274% | 10.6% | 0.5335%
|  | LMC - Mfred Homes | [6 empty] | 34.6
|  | LMC - SF | [6 empty] | 61.3127
|  | LMC - MF | [6 empty] | 25.4
Sources: RBSA, 2010 U.S. Lighting Market Characterization, Note: MF data was not available, so scaled from national
|  | Average Number of Lamps per Building by End-Use Sector in 2010 | [8 empty] | Submarket |  | Lamp Category | Inventory
|  |  | Lamp Category | LMC | Mfred | SF | Multifamily | Total Lamps |  |  |  | Lamp Type
|  | Incandescent |  | 31.8402 | 20.5 | 36.4 | 15.068 | 179575124.0951 |  |  | GSL - Medium Screw
|  | General Service - A-type | IND MSB | 17.9243 | 11.5404 | 20.4912 | 8.4825 | 101090952.5006 |  |  |  | Incandescent MSB | IND MSB | 101090952.5006
|  | General Service - Decorative | IND Other | 8.6613 | 5.5765 | 9.9017 | 4.0989 | 48848917.2393 |  |  |  | Halogen MSB | HAL MSB | 1915393.5324
|  | Reflector | IRL | 3.8349 | 2.4691 | 4.3841 | 1.8148 | 21628361.0992 |  |  |  | CFL MSB | CFL MSB | 65512633.2436
|  | Miscellaneous | IND Other | 1.4197 | 0.91405 | 1.623 | 0.67185 | 8006893.256 |  |  |  | LED |  | 0
|  | Halogen |  | 2.2712 | 0.748 | 4.03 | 1.1005 | 18377337.4605
|  | General Service | HAL MSB | 0.23672 | 0.077961 | 0.42003 | 0.1147 | 1915393.5324 |  |  | Reflectors
|  | Reflector | HAL Reflector | 1.4925 | 0.49153 | 2.6482 | 0.72315 | 12076311.3 |  |  |  | Incandescent Reflector | IRL | 21628361.0992
|  | Low Voltage Display | HAL Other | 0.17099 | 0.056315 | 0.30341 | 0.082851 | 1383574.167 |  |  |  | Halogen Reflector - screw | HAL Reflector | 12076311.3
|  | Miscellaneous | HAL Other | 0.37101 | 0.12219 | 0.65833 | 0.17977 | 3002058.4611 |  |  |  | CFL Reflector | CFL Reflector | 6703663.3893
|  | Compact Fluorescent |  | 11.688 | 9.53 | 15.5 | 6.7151 | 77258853.0588 |  |  |  | LED |  | 0
|  | General Service - Screw | CFL MSB | 9.911 | 8.0811 | 13.1434 | 5.6941 | 65512633.2436
|  | General Service - Pin | CFL Other | 0.047599 | 0.038811 | 0.063124 | 0.027347 | 314637.6685 |  |  | Linear Fluorescent
|  | Reflector | CFL Reflector | 1.0142 | 0.82691 | 1.3449 | 0.58266 | 6703663.3893 |  |  |  | T12 | T12 | 21292651.0346
|  | Miscellaneous | CFL Other | 0.71525 | 0.5832 | 0.94854 | 0.41093 | 4727918.7574 |  |  |  | T8 | T8 | 4027134.6594
|  | Linear Fluorescent |  | 5.063 | 3.62 | 6.76 | 2.7285 | 33164669.0186 |  |  |  | T5* | T5 | 0
|  | T5 | T5 Misc. | 0.032134 | 0.022975 | 0.042904 | 0.017317 | 210485.8928 |  |  |  | LED |  | 0
|  | T8 Less than 4ft | T8 | 0.02669 | 0.019083 | 0.035635 | 0.014383 | 174826.0166
|  | T8 4ft | T8 | 0.5658 | 0.40454 | 0.75544 | 0.30492 | 3706195.7733 |  |  | HID
|  | T8 Greater than 4ft | T8 | 0.012099 | 0.0086504 | 0.016154 | 0.0065201 | 79250.6016 |  |  |  | Mercury Vapor | MV | 8034.7516
|  | T12 Less than 4ft | T12 | 0.062084 | 0.044389 | 0.082893 | 0.033458 | 406673.1015 |  |  |  | Metal Halide | MH | 1755.1642
|  | T12 4ft | T12 | 2.9322 | 2.0965 | 3.915 | 1.5802 | 19207127.1689 |  |  |  | High Pressure Sodium | HPS | 46141.3162
|  | T12 Greater than 4ft | T12 | 0.25351 | 0.18125 | 0.33847 | 0.13662 | 1660557.7107 |  |  |  | Low Pressure Sodium | LPS | 0
|  | T8 U-Shaped | T8 | 0.010207 | 0.0072982 | 0.013629 | 0.0055009 | 66862.2679 |  |  |  | LED |  | 0
|  | T12 U-Shaped | T12 | 0.0027927 | 0.0019967 | 0.0037287 | 0.001505 | 18293.0534
|  | Miscellaneous | LFL Other | 1.1655 | 0.83331 | 1.5561 | 0.6281 | 7634397.4318 |  |  | Miscellaneous
|  | All Other |  | 0.49975 | 0.106 | 0.48 | 0.13738 | 2205578.3171 |  |  |  | Incandescent Other | IND Other | 56855810.4953
|  | High Intensity Discharge |  | 0.012673 | [7 empty] | Halogen Reflector Other | HAL Other | 4385632.6282
|  | Mercury Vapor | MV | 0.0018205 | 0.00038615 | 0.0017486 | 0.00050047 | 8034.7516 |  |  |  | CFL Other | CFL Other | 5042556.4259
|  | Metal Halide | MH | 0.00039769 | 8.4353e-05 | 0.00038198 | 0.00010933 | 1755.1642 |  |  |  | Linear Fluorescent Other | LFL Other | 7634397.4318
|  | High Pressure Sodium | HPS | 0.010455 | 0.0022175 | 0.010042 | 0.0028741 | 46141.3162 |  |  |  | LED | LED | 357858.4753
|  | Low Pressure Sodium | LPS | [8 empty] | T5 less than 4 ft. (res. only) | T5 Misc. | 210485.8928
|  | Other |  | 0.48708
|  | LED | LED | 0.081085 | 0.017199 | 0.077881 | 0.02229 | 357858.4753
|  | Miscellaneous |  | 0.40599 | 0.086113 | 0.38995 | 0.11161 | 1791788.6098
|  | TOTAL |  | 51.3621 | 34.504 | 63.17 | 25.7495 | 310581561.9501
Note on G5: These can either be "lamp", "lamp+ballast", or "luminaire" (for LED only)
Note on L5: Mahima Gupta: Only applicable to non-LED technologies.

## Perform_SSL
Solid-State Lighting Price and Performance Characteristics
See step 3 on 'Model Flow Description'
ACTIVE CASE
[5 empty] | 2010 | 2011 | 2012 | 2013 | 2014 | 2015 | 2016 | 2017 | 2018 | 2019 | 2020 | 2021 | 2022 | 2023 | 2024 | 2025 | 2026 | 2027 | 2028 | 2029 | 2030 | 2031 | 2032 | 2033 | 2034 | 2035
LED Price and Performance
Efficacy (lm/W)
| Lamp (warm) |  |  |  | 36.8738 | 48.2663 | 61.7012 | 77.5917 | 94.8005 | 112.5 | 129.3472 | 145.031 | 159.1273 | 171.482 | 182.1517 | 187.8607 | 192.1516 | 195.3303 | 197.6601 | 199.3541 | 200.579 | 201.4609 | 202.0939 | 202.5474 | 202.8718 | 203.1035 | 203.2689 | 203.3869 | 203.4711 | 203.5311
| Luminaire (cool) |  |  |  | 69.8867 | 84.6177 | 99.7702 | 115.8107 | 131.1978 | 145.4622 | 157.7536 | 168.5551 | 177.967 | 186.1654 | 193.3523 | 196.1115 | 198.1546 | 199.6574 | 200.7576 | 201.56 | 202.1438 | 202.5677 | 202.8751 | 203.0978 | 203.259 | 203.3757 | 203.46 | 203.521 | 203.5651 | 203.597
Cost ($/klm)
| Lamp |  |  |  | 55.1553 | 30.9536 | 21.5202 | 16.4974 | 13.3781 | 11.2526 | 9.7112 | 8.5422 | 7.6252 | 6.8867 | 6.2792 | 5.7706 | 5.3386 | 4.9672 | 4.6443 | 4.3612 | 4.1108 | 3.8878 | 3.6879 | 3.5078 | 3.3446 | 3.196 | 3.0602 | 2.9356 | 2.8209 | 2.7148
| Luminaire |  |  |  | 180.8848 | 108.534 | 77.5473 | 60.3378 | 49.3883 | 41.8088 | 36.251 | 32.0011 | 28.6462 | 25.9304 | 23.6869 | 21.8025 | 20.1973 | 18.8135 | 17.6083 | 16.5492 | 15.6111 | 14.7745 | 14.0237 | 13.3461 | 12.7316 | 12.1717 | 11.6594 | 11.189 | 10.7555 | 10.3547
Lifetime (hr)
| Lamp |  |  |  | 25000 | 32995.0472 | 36571.1354 | 39631.5076 | 42144.252 | 44138.1168 | 45677.8195 | 46842.034 | 47708.3904 | 48345.4656 | 48809.85 | 49146.1958 | 49388.6781 | 49562.9074 | 49687.7945 | 49777.159 | 49841.026 | 49886.6301 | 49919.1733 | 49942.3856 | 49958.9371 | 49970.7365 | 49979.1468 | 49985.1407 | 49989.4121 | 49992.4558
| Luminaire |  |  |  | 25000 | 32995.0472 | 36571.1354 | 39631.5076 | 42144.252 | 44138.1168 | 45677.8195 | 46842.034 | 47708.3904 | 48345.4656 | 48809.85 | 49146.1958 | 49388.6781 | 49562.9074 | 49687.7945 | 49777.159 | 49841.026 | 49886.6301 | 49919.1733 | 49942.3856 | 49958.9371 | 49970.7365 | 49979.1468 | 49985.1407 | 49989.4121 | 49992.4558
| Luminaire (Outdoor) |  |  |  | 50000 | 54091.7052 | 58805.1341 | 62697.6626 | 65800.9567 | 68206.2609 | 70030.1439 | 71390.2916 | 72392.0572 | 73123.122 | 73653.066 | 74035.3522 | 74310.1543 | 74507.1938 | 74648.2196 | 74749.0242 | 74821.0119 | 74872.3866 | 74909.0332 | 74935.1651 | 74953.7948 | 74967.0738 | 74976.5377 | 74983.282 | 74988.088 | 74991.5125
TECHNOLOGY SHIFT CASE
[5 empty] | 2010 | 2011 | 2012 | 2013 | 2014 | 2015 | 2016 | 2017 | 2018 | 2019 | 2020 | 2021 | 2022 | 2023 | 2024 | 2025 | 2026 | 2027 | 2028 | 2029 | 2030 | 2031 | 2032 | 2033 | 2034 | 2035
LED Price and Performance
Other
| Package to luminaire losses |  |  |  | 62% | 63% | 64% | 65.67% | 67.33% | 69% | 70.4% | 71.8% | 73.2% | 74.6% | 76% | 76% | 76% | 76% | 76% | 76% | 76% | 76% | 76% | 76% | 76% | 76% | 76% | 76% | 76% | 76%
| Luminaire equivalent years on market |  |  |  | 8 | 9 | 10 | 11 | 12 | 13 | 14 | 15 | 16 | 17 | 18 | 19 | 20 | 21 | 22 | 23 | 24 | 25 | 26 | 27 | 28 | 29 | 30 | 31 | 32 | 33
Efficacy (lm/W)
| Lamp (warm) |  |  |  | 36.8738 | 48.2663 | 61.7012 | 77.5917 | 94.8005 | 112.5 | 129.3472 | 145.031 | 159.1273 | 171.482 | 182.1517 | 187.8607 | 192.1516 | 195.3303 | 197.6601 | 199.3541 | 200.579 | 201.4609 | 202.0939 | 202.5474 | 202.8718 | 203.1035 | 203.2689 | 203.3869 | 203.4711 | 203.5311
| Luminaire (cool) |  |  |  | 69.8867 | 84.6177 | 99.7702 | 115.8107 | 131.1978 | 145.4622 | 157.7536 | 168.5551 | 177.967 | 186.1654 | 193.3523 | 196.1115 | 198.1546 | 199.6574 | 200.7576 | 201.56 | 202.1438 | 202.5677 | 202.8751 | 203.0978 | 203.259 | 203.3757 | 203.46 | 203.521 | 203.5651 | 203.597
Cost ($/klm)
| Lamp |  |  |  | 55.1553 | 30.9536 | 21.5202 | 16.4974 | 13.3781 | 11.2526 | 9.7112 | 8.5422 | 7.6252 | 6.8867 | 6.2792 | 5.7706 | 5.3386 | 4.9672 | 4.6443 | 4.3612 | 4.1108 | 3.8878 | 3.6879 | 3.5078 | 3.3446 | 3.196 | 3.0602 | 2.9356 | 2.8209 | 2.7148
| Luminaire |  |  |  | 180.8848 | 108.534 | 77.5473 | 60.3378 | 49.3883 | 41.8088 | 36.251 | 32.0011 | 28.6462 | 25.9304 | 23.6869 | 21.8025 | 20.1973 | 18.8135 | 17.6083 | 16.5492 | 15.6111 | 14.7745 | 14.0237 | 13.3461 | 12.7316 | 12.1717 | 11.6594 | 11.189 | 10.7555 | 10.3547
Lifetime (hr)
| Lamp |  |  |  | 25000 | 32995.0472 | 36571.1354 | 39631.5076 | 42144.252 | 44138.1168 | 45677.8195 | 46842.034 | 47708.3904 | 48345.4656 | 48809.85 | 49146.1958 | 49388.6781 | 49562.9074 | 49687.7945 | 49777.159 | 49841.026 | 49886.6301 | 49919.1733 | 49942.3856 | 49958.9371 | 49970.7365 | 49979.1468 | 49985.1407 | 49989.4121 | 49992.4558
| Luminaire (Indoor) |  |  |  | 25000 | 32995.0472 | 36571.1354 | 39631.5076 | 42144.252 | 44138.1168 | 45677.8195 | 46842.034 | 47708.3904 | 48345.4656 | 48809.85 | 49146.1958 | 49388.6781 | 49562.9074 | 49687.7945 | 49777.159 | 49841.026 | 49886.6301 | 49919.1733 | 49942.3856 | 49958.9371 | 49970.7365 | 49979.1468 | 49985.1407 | 49989.4121 | 49992.4558
| Luminaire (Outdoor) |  |  |  | 50000 | 54091.7052 | 58805.1341 | 62697.6626 | 65800.9567 | 68206.2609 | 70030.1439 | 71390.2916 | 72392.0572 | 73123.122 | 73653.066 | 74035.3522 | 74310.1543 | 74507.1938 | 74648.2196 | 74749.0242 | 74821.0119 | 74872.3866 | 74909.0332 | 74935.1651 | 74953.7948 | 74967.0738 | 74976.5377 | 74983.282 | 74988.088 | 74991.5125
Calculations and Documentation
Solid state lighting efficacy and cost projections from the 2011 DOE Solid-State Lighting Multiyear Program Plan
Lifetime projoections from Energy Savings Potential of Solid-State Lighting in General Illumination Applications, 2012, DOE
See Chapter 5 of the Energy Savings Potential of Solid State Lighting in General Illumination Applications report for a in depth description of how the above projections were developed.
LED Commercial Warm White, Best-in-class
|  |  | Warm | Cool | 9: Lifetime -Indoor; 10: Lifetime- Outdoor Luminaire; 11: Lifetime- Indoor Luminaire
|  | Po | 10 | 20 | 9: 25000; 10: 50000; 11: 25000
|  | b | 0.339 | 0.325 | 9: 0.339; 10: 0.339; 11: 0.339
|  | d | 0.0012649 | 0.0012127 | 9: 6.78e-06; 10: 4.52e-06; 11: 6.78e-06
|  | Plimit | 268 | 268 | 9: 50000; 10: 75000; 11: 50000
|  | Plimit - High | 294.8 | 294.8
|  | Plimit - Low | 241.2 | 241.2
|  | % Change to Plimit = | 10%
|  | Market Delay Factor (Lamp)= | 30%
|  | Market Delay Factor (Luminaire)= | 20%
|  | Cost decrease (Lamp to Luminaire) | 47.24%
|  |  | 2010 | 2012 | 8: 2015; 9: 2020; 10: 2025
|  | LED Luminaire Efficiency | 62% | 64% | 8: 69%; 9: 76%; 10: 80%

## Perform_Sectors
Technology Price and Performance Inputs - All Sectors
See step 3 on 'Model Flow Description'
TECHNOLOGY IMPROVEMENT INPUTS AND SUMMARY
Note: LED efficacy values found on Perform_Proj sheet
|  | Average System (with Fixture) Efficacy |  |  |  | Average Lamp Efficacy |  |  |  | (Avg. SYSTEM with fixture) efficacy | Ballast Efficiency |  |  |  |  | Fixture Efficiency |  |  |  |  | Median Lamp Life (1000 hrs) |  |  |  |  | Ballast Life (1000 hrs) | [9 empty] | Fixture Life (1000 hrs) |  |  |  |  | Lamp Price ea. ($) |  |  |  |  | Ballast Price |  |  |  |  | Fixture Price |  |  |  |  | Lamp Labor Rate ($/klm) |  |  |  |  | Ballast Labor Rate ($/klm) |  |  |  |  | Fixture Labor Rate ($/klm)
Submarket |  | Res | Com | Ind | Out | Res | Com | Ind | Out | Active | Res | Com | Ind | Out | Active | Res | Com | Ind | Out | Active | Res | Com | Ind | Out | Active | Res |  | Com |  | Ind |  | Out |  | Active |  | Res | Com | Ind | Out | Active | Res | Com | Ind | Out | Active | Res | Com | Ind | Out | Active | Res | Com | Ind | Out | Active | Res | Com | Ind | Out | Active | Res | Com | Ind | Out | Active | Res | Com | Ind | Out | Active
| Lamp Type | 2010 | 2010 | 2010 | 2010 | 2010 | 2010 | 2010 | 2010 | 2010 | 2010 | 2010 | 2010 | 2010 | 2010 | 2010 | 2010 | 2010 | 2010 | 2010 | 2010 | 2010 | 2010 | 2010 | 2010 | 2010 | 2035 | 2010 | 2035 | 2010 | 2035 | 2010 | 2035 | 2010 | 2035 |  |  |  |  | 2010 | 2010 | 2010 | 2010 | 2010 | 2010 | 2010 | 2010 | 2010 | 2010 | 2010 |  |  |  |  | 2010 |  |  |  |  | 2010 |  |  |  |  | 2010 |  |  |  |  | 2010
GSL - Medium Screw
| Incandescent MSB | 12.9 | 12.4 | 11.9 | 0 | 12.9 | 12.4 | 11.9 | 0 | 12.9 | 100% | 100% | 100% | 100% | 100% | 100% | 100% | 100% | 100% | 100% | 1.35 | 1.8 | 1.8 | 1.35 | 1.35 | n/a | n/a | n/a | n/a | n/a | n/a | n/a | n/a | n/a | n/a | 100 | 100 | 100 | 100 | 100 | 0.5 | 0.5 | 0.5 | 0.5 | 0.5 | n/a | n/a | n/a | n/a | n/a | 18.5 | 15 | 15 | 15 | 18.5 | 0 | 1.2398 | 1.2398 | 1.2398 | 0 | 0 | 0 | 0 | 0 | 0 | 2.4797 | 2.4797 | 2.4797 | 2.4797 | 2.4797
| Halogen MSB | 15 | 14.7 | 14.3 | 0 | 15 | 14.7 | 14.3 | 0 | 15 | 100% | 100% | 100% | 100% | 100% | 100% | 100% | 100% | 100% | 100% | 1.5 | 1.5 | 1.5 | 1.5 | 1.5 | n/a | n/a | n/a | n/a | n/a | n/a | n/a | n/a | n/a | n/a | 100 | 100 | 100 | 100 | 100 | 1.9 | 1.9 | 1.9 | 1.9 | 1.9 | n/a | n/a | n/a | n/a | n/a | 18.5 | 15 | 15 | 15 | 18.5 | 0 | 1.3597 | 1.3597 | 1.3597 | 0 | 0 | 0 | 0 | 0 | 0 | 2.7195 | 2.7195 | 2.7195 | 2.7195 | 2.7195
| CFL MSB | 53 | 54.4 | 53.3 | 0 | 53 | 54.4 | 53.3 | 0 | 53 | 100% | 100% | 100% | 100% | 100% | 100% | 100% | 100% | 100% | 100% | 10.3 | 10.3 | 10.3 | 10.3 | 10.3 | n/a | n/a | n/a | n/a | n/a | n/a | n/a | n/a | n/a | n/a | 100 | 100 | 100 | 100 | 100 | 3 | 3 | 3 | 3 | 3 | n/a | n/a | n/a | n/a | n/a | 18.5 | 15 | 15 | 15 | 18.5 | 0 | 1.1568 | 1.1568 | 1.1568 | 0 | 0 | 0 | 0 | 0 | 0 | 2.3136 | 2.3136 | 2.3136 | 2.3136 | 2.3136
| LED | 0 | 0 | 0 | 0 | 0 | 0 | 0 | 0 | 0 | 100% | 100% | 100% | 100% | 100% | 100% | 100% | 100% | 100% | 100% | 25 | 25 | 25 | 25 | 25 | n/a | n/a | n/a | n/a | n/a | n/a | n/a | n/a | n/a | n/a | 100 | 100 | 100 | 100 | 100 | n/a | n/a | n/a | n/a | n/a | n/a | n/a | n/a | n/a | n/a | 18.5 | 15 | 15 | 15 | 18.5 | 0 | 1.2073 | 1.2073 | 1.2073 | 0 | 0 | 0 | 0 | 0 | 0 | 2.4147 | 2.4147 | 2.4147 | 2.4147 | 2.4147
Reflectors
| Incandescent Reflector | 10.2 | 10.4 | 10.2 | 0 | 10.2 | 10.4 | 10.2 | 0 | 10.2 | 100% | 100% | 100% | 100% | 100% | 100% | 100% | 100% | 100% | 100% | 2.5 | 2.5 | 2.5 | 2.5 | 2.5 | n/a | n/a | n/a | n/a | n/a | n/a | n/a | n/a | n/a | n/a | 100 | 100 | 100 | 100 | 100 | 3.1 | 3.1 | 3.1 | 3.1 | 3.1 | n/a | n/a | n/a | n/a | n/a | 18.5 | 15 | 15 | 15 | 18.5 | 0 | 1.2398 | 1.4614 | 1.4614 | 0 | 0 | 0 | 0 | 0 | 0 | 2.9227 | 2.9227 | 2.9227 | 2.9227 | 2.9227
| Halogen Reflector - screw | 14.1 | 14.6 | 12.9 | 0 | 14.1 | 14.6 | 12.9 | 0 | 14.1 | 100% | 100% | 100% | 100% | 100% | 100% | 100% | 100% | 100% | 100% | 3 | 3 | 3 | 3 | 3 | n/a | n/a | n/a | n/a | n/a | n/a | n/a | n/a | n/a | n/a | 100 | 100 | 100 | 100 | 100 | 4.7 | 4.7 | 4.7 | 4.7 | 4.7 | n/a | n/a | n/a | n/a | n/a | 18.5 | 15 | 15 | 15 | 18.5 | 0 | 1.0758 | 1.0758 | 1.0758 | 0 | 0 | 0 | 0 | 0 | 0 | 2.1517 | 2.1517 | 2.1517 | 2.1517 | 2.1517
| CFL Reflector | 43.1 | 44.9 | 41.9 | 0 | 43.1 | 44.9 | 41.9 | 0 | 43.1 | 100% | 100% | 100% | 100% | 100% | 100% | 100% | 100% | 100% | 100% | 10 | 10 | 10 | 10 | 10 | n/a | n/a | n/a | n/a | n/a | n/a | n/a | n/a | n/a | n/a | 100 | 100 | 100 | 100 | 100 | 10.3 | 10.3 | 10.3 | 10.3 | 10.3 | n/a | n/a | n/a | n/a | n/a | 18.5 | 15 | 15 | 15 | 18.5 | 0 | 1.3894 | 1.3894 | 1.3894 | 0 | 0 | 0 | 0 | 0 | 0 | 2.7788 | 2.7788 | 2.7788 | 2.7788 | 2.7788
| LED | 0 | 0 | 0 | 0 | 0 | 0 | 0 | 0 | 0 | 100% | 100% | 100% | 100% | 100% | 100% | 100% | 100% | 100% | 100% | 25 | 25 | 25 | 25 | 25 | n/a | n/a | n/a | n/a | n/a | n/a | n/a | n/a | n/a | n/a | 100 | 100 | 100 | 100 | 100 | n/a | n/a | n/a | n/a | n/a | n/a | n/a | n/a | n/a | n/a | 18.5 | 15 | 15 | 15 | 18.5 | 0 | 1.3098 | 1.3098 | 1.3098 | 0 | 0 | 0 | 0 | 0 | 0 | 2.6197 | 2.6197 | 2.6197 | 2.6197 | 2.6197
Linear Fluorescent
| T12 | 46.9 | 42.63 | 42.63 | 0 | 85.6753 | 76.2926 | 74.2708 | 0 | 46.9 | 78.2% | 79.82% | 82% | 82% | 78.2% | 70% | 70% | 70% | 70% | 70% | 20 | 20 | 20 | 20 | 20 | 50 | 105 | 50 | 105 | 50 | 105 | 50 | 105 | 50 | 105 | 100 | 100 | 100 | 100 | 100 | 3.3 | 3.4 | 3.4 | 3.4 | 3.3 | 16 | 16 | 16 | 16 | 16 | 50 | 70 | 45 | 70 | 50 | 0 | 0.94093 | 0.94093 | 0.94093 | 0 | 0 | 3.7833 | 3.7833 | 3.7833 | 0 | 4.7242 | 4.7242 | 4.7242 | 4.7242 | 4.7242
| T8 | 50.75 | 60.83 | 60.83 | 0 | 83.1422 | 96.0221 | 96.0221 | 0 | 50.75 | 87.2% | 90.5% | 90.5% | 90.5% | 87.2% | 70% | 70% | 70% | 70% | 70% | 20 | 22 | 22 | 22 | 20 | 50 | 105 | 50 | 105 | 50 | 105 | 50 | 105 | 50 | 105 | 100 | 100 | 100 | 100 | 100 | 4.3 | 3.1 | 3.1 | 3.1 | 4.3 | 16 | 16 | 16 | 16 | 16 | 45 | 70 | 45 | 70 | 45 | 0 | 0.94093 | 0.94093 | 0.94093 | 0 | 0 | 3.7833 | 3.7833 | 3.7833 | 0 | 4.7242 | 4.7242 | 4.7242 | 4.7242 | 4.7242
| T5* | 77.13 | 72.54 | 72.54 | 0 | 100.4145 | 88.1838 | 88.1838 | 0 | 77.13 | 85.35% | 91.4% | 91.4% | 91.4% | 85.35% | 90% | 90% | 90% | 90% | 90% | 16 | 22 | 22 | 22 | 16 | 50 | 105 | 50 | 105 | 50 | 105 | 50 | 105 | 50 | 105 | 100 | 100 | 100 | 100 | 100 | 4.4 | 4.4 | 5.33 | 4.4 | 4.4 | 20 | 20 | 20 | 20 | 20 | 75 | 75 | 50 | 75 | 75 | 0 | 0.94093 | 0.94093 | 0.94093 | 0 | 0 | 3.7833 | 3.7833 | 3.7833 | 0 | 4.7242 | 4.7242 | 4.7242 | 4.7242 | 4.7242
| LED | 0 | 0 | 0 | 0 | 0 | 0 | 0 | 0 | 0 | 100% | 100% | 100% | 100% | 100% | 100% | 100% | 100% | 100% | 100% | 25 | 25 | 25 | 25 | 25 | n/a | n/a | n/a | n/a | n/a | n/a | n/a | n/a | n/a | n/a | 100 | 100 | 100 | 100 | 100 | n/a | n/a | n/a | n/a | n/a | n/a | n/a | n/a | n/a | n/a | n/a | n/a | n/a | n/a |  | 0 | 0 | 0 | 0 | 0 | 0 | 3.7833 | 3.7833 | 3.7833 | 0 | 4.7242 | 4.7242 | 4.7242 | 4.7242 | 4.7242
HID
| Mercury Vapor | 19.045 | 24.635 | 25.22 | 19.825 | 33.3768 | 43.1734 | 44.1986 | 34.7437 | 19.045 | 87.79% | 87.79% | 87.79% | 87.79% | 87.79% | 65% | 65% | 65% | 65% | 65% | 20 | 20 | 20 | 20 | 20 | 75 | 105 | 75 | 105 | 75 | 105 | 75 | 105 | 75 | 105 | 100 | 100 | 100 | 100 | 100 | 18.4 | 25 | 25 | 25 | 18.4 | 85 | 90 | 90 | 80 | 85 | 100 | 85 | 85 | 130 | 100 | 0 | 4.8869 | 4.8869 | 14.6608 | 0 | 0 | 15.4752 | 15.4752 | 46.4257 | 0 | 20.3622 | 20.3622 | 20.3622 | 61.0865 | 20.3622
| Metal Halide | 31.85 | 47.32 | 49.075 | 39 | 56.0444 | 83.266 | 86.3542 | 68.6258 | 31.85 | 87.43% | 87.43% | 87.43% | 87.43% | 87.43% | 65% | 65% | 65% | 65% | 65% | 18 | 18 | 18 | 18 | 18 | 75 | 105 | 75 | 105 | 75 | 105 | 75 | 105 | 75 | 105 | 100 | 100 | 100 | 100 | 100 | 29 | 22 | 22 | 22 | 29 | 95 | 110 | 110 | 90 | 95 | 100 | 85 | 85 | 130 | 100 | 0 | 7.1538 | 7.1538 | 21.4614 | 0 | 0 | 22.6537 | 22.6537 | 67.961 | 0 | 29.8074 | 29.8074 | 29.8074 | 89.4223 | 29.8074
| High Pressure Sodium | 45.565 | 69.875 | 68.055 | 54.34 | 83.0203 | 127.3135 | 123.9975 | 99.0085 | 45.565 | 84.44% | 84.44% | 84.44% | 84.44% | 84.44% | 65% | 65% | 65% | 65% | 65% | 28 | 28 | 28 | 28 | 28 | 75 | 105 | 75 | 105 | 75 | 105 | 75 | 105 | 75 | 105 | 100 | 100 | 100 | 100 | 100 | 21 | 17 | 17 | 17 | 21 | 85 | 90 | 90 | 80 | 85 | 100 | 85 | 85 | 130 | 100 | 0 | 2.6424 | 2.6424 | 7.9272 | 0 | 0 | 8.3676 | 8.3676 | 25.1029 | 0 | 11.01 | 11.01 | 11.01 | 33.0301 | 11.01
| Low Pressure Sodium | 0 | 93.275 | 0 | 57.98 | 0 | 193.2181 | 0 | 120.1049 | 0 | 74.27% | 74.27% | 74.27% | 74.27% | 74.27% | 65% | 65% | 65% | 65% | 65% | 25 | 25 | 25 | 25 | 25 | 75 | 105 | 75 | 105 | 75 | 105 | 75 | 105 | 75 | 105 | 100 | 100 | 100 | 100 | 100 | 18.4 | 40 | 40 | 40 | 18.4 | 175 | 195 | 195 | 160 | 175 | 100 | 85 | 85 | 130 | 100 | 0 | 0 | 0 | 0 | 0 | 0 | 0 | 0 | 0 | 0 | 0 | 0 | 0 | 0 | 0
| LED | 0 | 0 | 0 | 0 | 0 | 0 | 0 | 0 | 0 | 100% | 100% | 100% | 100% | 100% | 100% | 100% | 100% | 100% | 100% | 25 | 25 | 25 | 25 | 25 | n/a | n/a | n/a | n/a | n/a | n/a | n/a | n/a | n/a | n/a | 100 | 100 | 100 | 100 | 100 | n/a | n/a | n/a | n/a | n/a | n/a | n/a | n/a | n/a | n/a | n/a | n/a | n/a | n/a | n/a | 0 | 0 | 0 | 0 | 0 | 0 | 0 | 0 | 0 | 0 | 11.2705 | 11.2705 | 11.2705 | 33.8115 | 11.2705
Miscellaneous
| Incandescent Other | 11 | 11.3 | 0 | 12.2 | 11 | 11.3 | 0 | 12.2 | 11 | 100% | 100% | 100% | 100% | 100% | 100% | 100% | 100% | 100% | 100% | 1 | 1 | 1 | 1 | 1 | n/a | n/a | n/a | n/a | n/a | n/a | n/a | n/a | n/a | n/a | 100 | 100 | 100 | 100 | 100 | 0.95823 | 1.5396 | 0.57236 | 0.5 | 0.95823 | n/a | n/a | n/a | n/a | n/a | 18.5 | 15 | 15 | 15 | 18.5 | 0 | 1.2398 | 1.2789 | 1.2789 | 0 | 0 | 0 | 0 | 0 | 0 | 2.5577 | 2.5577 | 2.5577 | 2.5577 | 2.5577
| Halogen Reflector Other | 14.8 | 18 | 13 | 16.5 | 14.8 | 18 | 13 | 16.5 | 14.8 | 100% | 100% | 100% | 100% | 100% | 100% | 100% | 100% | 100% | 100% | 4 | 4 | 4 | 4 | 4 | n/a | n/a | n/a | n/a | n/a | n/a | n/a | n/a | n/a | n/a | 100 | 100 | 100 | 100 | 100 | 4.3167 | 4.5674 | 4.5727 | 3.3 | 4.3167 | n/a | n/a | n/a | n/a | n/a | 18.5 | 15 | 15 | 15 | 18.5 | 0 | 1.1147 | 1.1147 | 1.1147 | 0 | 0 | 0 | 0 | 0 | 0 | 2.2294 | 2.2294 | 2.2294 | 2.2294 | 2.2294
| CFL Other | 52.5 | 58.4 | 68.6 | 54.6 | 52.5 | 58.4 | 68.6 | 54.6 | 52.5 | 100% | 100% | 100% | 100% | 100% | 100% | 100% | 100% | 100% | 100% | 12 | 12 | 12 | 12 | 12 | n/a | n/a | n/a | n/a | n/a | n/a | n/a | n/a | n/a | n/a | 100 | 100 | 100 | 100 | 100 | 3.6776 | 5.5405 | 7.2705 | 6.65 | 3.6776 | 30 | 18 | 18 | 18 | 30 | 18.5 | 15 | 15 | 15 | 18.5 | 0 | 0.94093 | 0.94093 | 0.94093 | 0 | 0 | 3.7833 | 3.7833 | 3.7833 | 0 | 4.7242 | 4.7242 | 4.7242 | 4.7242 | 4.7242
| Linear Fluorescent Other | 43.89 | 52.43 | 55.86 | 51.59 | 71.9037 | 82.7624 | 88.1768 | 81.4365 | 43.89 | 87.2% | 90.5% | 90.5% | 90.5% | 87.2% | 70% | 70% | 70% | 70% | 70% | 20 | 20 | 20 | 20 | 20 | 50 | 105 | 50 | 105 | 50 | 105 | 50 | 105 | 50 | 105 | 100 | 100 | 100 | 100 | 100 | 3.4899 | 3.2725 | 3.346 | 3.6333 | 3.4899 | 15 | 15 | 15 | 15 | 15 | 70 | 70 | 45 | 70 | 70 | 0 | 0.94093 | 0.94093 | 0.94093 | 0 | 0 | 3.7833 | 3.7833 | 3.7833 | 0 | 4.7242 | 4.7242 | 4.7242 | 4.7242 | 4.7242
| LED | 36.9 | 0 | 0 | 69.9 | 36.9 | 0 | 0 | 69.9 | 36.9 | 100% | 100% | 100% | 100% | 100% | 100% | 100% | 100% | 100% | 100% | 25 | 25 | 25 | 25 | 25 | n/a | n/a | n/a | n/a | n/a | n/a | n/a | n/a | n/a | n/a | 100 | 100 | 100 | 100 | 100 | n/a | n/a | n/a | n/a | n/a | n/a | n/a | n/a | n/a | n/a | 18.5 | n/a | n/a | n/a | 18.5 | 0 | 0 | 0 | 0 | 0 | 0 | 0 | 0 | 0 | 0 | 0 | 0 | 0 | 0 | 0
| T5 less than 4 ft. (res. only) | 47.97 | 0 | 0 | 0 | 53.3 | 0 | 0 | 0 | 47.97 | 100% | 100% | 100% | 100% | 100% | 90% | 90% | 90% | 90% | 90% | 40 | 40 | 40 | 40 | 40 | n/a | n/a | n/a | n/a | n/a | n/a | n/a | n/a | n/a | n/a | 100 | 100 | 100 | 100 | 100 | 7.2 | 7.2 | 7.2 | 7.2 | 7.2 | 0 | 0 | 0 | 0 | 0 | 18.5 | 0 | 0 | 0 | 18.5 | 0 | 0.94093 | 0.94093 | 0.94093 | 0 | 0 | 3.7833 | 3.7833 | 3.7833 | 0 | 4.7242 | 4.7242 | 4.7242 | 4.7242 | 4.7242
Calculations and Documentation
Efficiency and Lifetime Assumptions
DOE. Energy Savings Potential of Solid-State Lighting in General Illumination Applications. 2012.
BPA Non residential lighting characterization
Note: LED wattage and efficacy assumptions in 2010 are 0 because installed base of LEDs is zero in 2010.
Note on BM28: Different formula because outdoor HID fixture price is differen.

## Perform_Active
Technology Price and Performance Characteristics
See step 3 on 'Model Flow Description'
TECHNOLOGY IMPROVEMENT INPUTS AND SUMMARY
|  | Standards |  | Efficiency and Wattage | [8 empty] | Lifetime |  |  |  |  | Price |  |  |  |  | Labor Costs
Submarket |  | Lamp Standard | Ballast Standard | Average Lamp Efficacy (lm/W) |  | Mean System Wattage (W) | Lamps per fixture | System Lumens (lm) | Ballast Factor | Ballast Efficiency |  | Fixture Efficiency | Median Lamp Life (1000 hrs) |  | Ballast Life (1000 hrs) |  | Fixture Life (1000 hrs) | Lamp Price ea. ($) |  | Ballast Price |  | Fixture Price | Lamp Labor Rate ($/klm) | Ballast Labor Rate ($/klm) | Fixture Labor Rate ($/klm)
| Lamp Type |  |  | 2010 | 2035 | 2010 |  |  | 2010 | 2010 | 2035 | 2010 | 2010 | 2035 | 2010 | 2035 |  | 2010 | 2035 | 2010 | 2035
GSL - Medium Screw
| Incandescent MSB | Yes | No | 12.9 | 12.9 | 64.4 | 1 | 830.76 | 1 | 1 | 1 | 100% | 1.35 | 1.35 | n/a | n/a | 100 | 0.5 | 0.4375 | n/a | n/a | 18.5 | 0 | 0 | 2.4797
| Halogen MSB | No | No | 15 | 16.875 | 50.5 | 1 | 757.5 | 1 | 1 | 1 | 100% | 1.5 | 1.6875 | n/a | n/a | 100 | 1.9 | 1.6625 | n/a | n/a | 18.5 | 0 | 0 | 2.7195
| CFL MSB | No | No | 53 | 59.625 | 16.8 | 1 | 890.4 | 1 | 1 | 1 | 100% | 10.3 | 11.5875 | n/a | n/a | 100 | 3 | 2.625 | n/a | n/a | 18.5 | 0 | 0 | 2.3136
| LED | No | No | n/a | n/a | 25.2 | 1 | 853.1127 | 1 | 1 | 1 | 100% | 25 | n/a | n/a | n/a | 100 | n/a |  | n/a | n/a | 18.5 | 0 | 0 | 2.4147
Reflectors
| Incandescent Reflector | No | No | 10.2 | 10.2 | 69.1 | 1 | 704.82 | 1 | 1 | 1 | 100% | 2.5 | 2.5 | n/a | n/a | 100 | 3.1 | 2.7125 | n/a | n/a | 18.5 | 0 | 0 | 2.9227
| Halogen Reflector - screw | Yes | No | 14.1 | 15.8625 | 67.9 | 1 | 957.39 | 1 | 1 | 1 | 100% | 3 | 3.375 | n/a | n/a | 100 | 4.7 | 4.1125 | n/a | n/a | 18.5 | 0 | 0 | 2.1517
| CFL Reflector | No | No | 43.1 | 48.4875 | 17.2 | 1 | 741.32 | 1 | 1 | 1 | 100% | 10 | 11.25 | n/a | n/a | 100 | 10.3 | 9.0125 | n/a | n/a | 18.5 | 0 | 0 | 2.7788
| LED | No | No | n/a | n/a | 25.2 | 1 | 786.3571 | 1 | 1 | 1 | 100% | 25 | n/a | n/a | n/a | 100 | n/a |  | n/a | n/a | 18.5 | 0 | 0 | 2.6197
Linear Fluorescent
| T12 | Yes | 2015 | 85.6753 | 85.6753 | 28.2 | 2 | 2645.16 | 0.68 | 0.78202 | 0.78202 | 70% | 20 | 20 | 50 | 105 | 100 | 3.3 | 2.8875 | 16 | 14 | 50 | 0 | 0 | 4.7242
| T8 | Yes | No | 83.1422 | 93.535 | 25.9 | 2 | 2628.85 | 0.75 | 0.872 | 0.872 | 70% | 20 | 22.5 | 50 | 105 | 100 | 4.3 | 3.7625 | 16 | 14 | 45 | 0 | 0 | 4.7242
| T5* | No | No | 100.4145 | 112.9663 | 36.2 | 2 | 5584.212 | 0.96 | 0.85346 | 0.85346 | 90% | 16 | 18 | 50 | 105 | 100 | 4.4 | 3.85 | 20 | 17.5 | 75 | 0 | 0 | 4.7242
| LED | No | No | n/a | n/a | 25.2 | 1 | 2642.5659 | 1 | 1 | 1 | 100% | 25 | n/a | n/a | n/a |  | n/a |  | n/a |  | 0 | 0 | 0 | 4.7242
HID
| Mercury Vapor | No | No | 33.3768 | 33.3768 | 193.4 | 1 | 3683.303 | 1 | 0.87786 | 0.87786 | 65% | 20 | 20 | 75 | 105 | 100 | 18.4 | 16.1 | 85 | 74.375 | 100 | 0 | 0 | 20.3622
| Metal Halide | No | No | 56.0444 | 66.5528 | 79 | 1 | 2516.15 | 1 | 0.87431 | 0.87431 | 65% | 18 | 21.375 | 75 | 105 | 100 | 29 | 25.375 | 95 | 83.125 | 100 | 0 | 0 | 29.8074
| High Pressure Sodium | No | No | 83.0203 | 88.209 | 149.5 | 1 | 6811.9675 | 1 | 0.84437 | 0.84437 | 65% | 28 | 29.75 | 75 | 105 | 100 | 21 | 18.375 | 85 | 74.375 | 100 | 0 | 0 | 11.01
| Low Pressure Sodium | No | No | 0 | 0 | 0 | 1 | 0 | 1 | 0.74268 | 0.74268 | 65% | 25 | 29.6875 | 75 | 105 | 100 | 18.4 | 16.1 | 175 | 153.125 | 100 | 0 | 0 | 0
| LED | No | No | n/a | n/a | 25.2 | 1 | 6654.5475 | 1 | 1 | 1 | 100% | 25 | n/a | n/a | n/a |  | n/a |  | n/a |  | n/a | 0 | 0 | 11.2705
Miscellaneous
| Incandescent Other | Yes | 2014 | 11 | 11.6875 | 43.9 | 1 | 482.9 | 1 | 1 | 1 | 100% | 1 | 1.125 | n/a | n/a | 100 | 0.95823 | 0.83845 | n/a |  | 18.5 | 0 | 0 | 2.5577
| Halogen Reflector Other | No | No | 14.8 | 15.725 | 71.4 | 1 | 1056.72 | 1 | 1 | 1 | 100% | 4 | 4.5 | n/a | n/a | 100 | 4.3167 | 3.7771 | n/a |  | 18.5 | 0 | 0 | 2.2294
| CFL Other | No | No | 52.5 | 55.7812 | 18.1 | 1 | 950.25 | 1 | 1 | 1 | 100% | 12 | 13.5 | n/a | n/a | 100 | 3.6776 | 3.2179 | 30 | 26.25 | 18.5 | 0 | 0 | 4.7242
| Linear Fluorescent Other | No | No | 71.9037 | 76.3976 | 16.4 | 2 | 1439.592 | 0.68 | 0.872 | 0.872 | 70% | 20 | 22.5 | 50 | 105 | 100 | 3.4899 | 3.0537 | 15 | 13.125 | 70 | 0 | 0 | 4.7242
| LED | No | No | n/a | n/a | 11.3 | 1 | 1196.5651 | 1 | 1 | 1 | 100% | 25 | n/a | n/a | n/a |  | n/a |  | n/a |  | 18.5 | 0 | 0 | 0
| T5 less than 4 ft. (res. only) | No | No | 53.3 | 56.6312 | 19.2 | 1 | 921.024 | 1 | 1 | 1 | 90% | 40 | 45 | n/a | n/a | 100 | 7.2 | 6.3 | 0 | 0 | 18.5 | 0 | 0 | 4.7242
Calculations and Documentation
Efficiency and Wattage
Average lamp efficacy backed out of system wattage given in Tech Specs tab
Efficiency projections to 2035 done using on linear interpolation based on percent improvements in Tech Specs tab
Lifetime
Lifetime projections to 2035 done using on linear interpolation based on percent improvements in Tech Specs tab
Price
Price projections to 2035 done using on linear interpolation based on percent improvements in Tech Specs tab

## Perform_Proj
Technology Price and Performance Projections
See step 3 on 'Model Flow Description'
Luminaire EFFICACY (including lamp and ballast and fixture) |  | = Lamp efficacy * Ballast efficiency * Fixture efficiency
Submarket
| Lamp Type | 2010 | 2011 | 2012 | 2013 | 2014 | 2015 | 2016 | 2017 | 2018 | 2019 | 2020 | 2021 | 2022 | 2023 | 2024 | 2025 | 2026 | 2027 | 2028 | 2029 | 2030 | 2031 | 2032 | 2033 | 2034 | 2035
GSL - Medium Screw
| Incandescent MSB | 12.9 | 12.9 | 12.9 | 12.9 | 12.9 | 12.9 | 12.9 | 12.9 | 12.9 | 12.9 | 12.9 | 12.9 | 12.9 | 12.9 | 12.9 | 12.9 | 12.9 | 12.9 | 12.9 | 12.9 | 12.9 | 12.9 | 12.9 | 12.9 | 12.9 | 12.9
| Halogen MSB | 15 | 15.075 | 15.15 | 15.225 | 15.3 | 15.375 | 15.45 | 15.525 | 15.6 | 15.675 | 15.75 | 15.825 | 15.9 | 15.975 | 16.05 | 16.125 | 16.2 | 16.275 | 16.35 | 16.425 | 16.5 | 16.575 | 16.65 | 16.725 | 16.8 | 16.875
| CFL MSB | 53 | 53.265 | 53.53 | 53.795 | 54.06 | 54.325 | 54.59 | 54.855 | 55.12 | 55.385 | 55.65 | 55.915 | 56.18 | 56.445 | 56.71 | 56.975 | 57.24 | 57.505 | 57.77 | 58.035 | 58.3 | 58.565 | 58.83 | 59.095 | 59.36 | 59.625
| LED | 36.8738 | 48.2663 | 61.7012 | 77.5917 | 94.8005 | 112.5 | 129.3472 | 145.031 | 159.1273 | 171.482 | 182.1517 | 187.8607 | 192.1516 | 195.3303 | 197.6601 | 199.3541 | 200.579 | 201.4609 | 202.0939 | 202.5474 | 202.8718 | 203.1035 | 203.2689 | 203.3869 | 203.4711 | 203.5311
Reflectors
| Incandescent Reflector | 10.2 | 10.2 | 10.2 | 10.2 | 10.2 | 10.2 | 10.2 | 10.2 | 10.2 | 10.2 | 10.2 | 10.2 | 10.2 | 10.2 | 10.2 | 10.2 | 10.2 | 10.2 | 10.2 | 10.2 | 10.2 | 10.2 | 10.2 | 10.2 | 10.2 | 10.2
| Halogen Reflector - screw | 14.1 | 14.1705 | 15.2496 | 16.3287 | 17.4078 | 17.4949 | 17.5824 | 17.6703 | 17.7586 | 17.8474 | 17.9366 | 18.0263 | 18.1165 | 18.207 | 18.2981 | 18.3896 | 18.4815 | 18.5739 | 18.6668 | 18.7601 | 18.8539 | 18.9482 | 19.0429 | 19.1382 | 19.2338 | 19.33
| CFL Reflector | 43.1 | 43.3155 | 43.531 | 43.7465 | 43.962 | 44.1775 | 44.393 | 44.6085 | 44.824 | 45.0395 | 45.255 | 45.4705 | 45.686 | 45.9015 | 46.117 | 46.3325 | 46.548 | 46.7635 | 46.979 | 47.1945 | 47.41 | 47.6255 | 47.841 | 48.0565 | 48.272 | 48.4875
| LED | 36.8738 | 48.2663 | 61.7012 | 77.5917 | 94.8005 | 112.5 | 129.3472 | 145.031 | 159.1273 | 171.482 | 182.1517 | 187.8607 | 192.1516 | 195.3303 | 197.6601 | 199.3541 | 200.579 | 201.4609 | 202.0939 | 202.5474 | 202.8718 | 203.1035 | 203.2689 | 203.3869 | 203.4711 | 203.5311
Linear Fluorescent
| T12 | 46.9 | 46.9 | 46.9 | 46.9 | 46.9 | 46.9 | 46.9 | 46.9 | 46.9 | 46.9 | 46.9 | 46.9 | 46.9 | 46.9 | 46.9 | 46.9 | 46.9 | 46.9 | 46.9 | 46.9 | 46.9 | 46.9 | 46.9 | 46.9 | 46.9 | 46.9
| T8 | 50.75 | 51.0037 | 51.2575 | 51.5113 | 52.4494 | 53.3875 | 54.3256 | 54.5972 | 54.8702 | 55.1446 | 55.4203 | 55.6974 | 55.9759 | 56.2558 | 56.537 | 56.8197 | 57.1038 | 57.3893 | 57.6763 | 57.9647 | 58.2545 | 58.5458 | 58.8385 | 59.1327 | 59.4283 | 59.7255
| T5* | 77.13 | 77.5157 | 77.9013 | 78.287 | 78.6726 | 79.0583 | 79.4439 | 79.8295 | 80.2152 | 80.6008 | 80.9865 | 81.3721 | 81.7578 | 82.1434 | 82.5291 | 82.9147 | 83.3004 | 83.686 | 84.0717 | 84.4573 | 84.843 | 85.2286 | 85.6143 | 85.9999 | 86.3856 | 86.7712
| LED | 69.8867 | 84.6177 | 99.7702 | 115.8107 | 131.1978 | 145.4622 | 157.7536 | 168.5551 | 177.967 | 186.1654 | 193.3523 | 196.1115 | 198.1546 | 199.6574 | 200.7576 | 201.56 | 202.1438 | 202.5677 | 202.8751 | 203.0978 | 203.259 | 203.3757 | 203.46 | 203.521 | 203.5651 | 203.597
HID
| Mercury Vapor | 19.045 | 19.045 | 19.045 | 19.045 | 19.045 | 19.045 | 19.045 | 19.045 | 19.045 | 19.045 | 19.045 | 19.045 | 19.045 | 19.045 | 19.045 | 19.045 | 19.045 | 19.045 | 19.045 | 19.045 | 19.045 | 19.045 | 19.045 | 19.045 | 19.045 | 19.045
| Metal Halide | 31.85 | 32.0889 | 32.3277 | 32.5666 | 32.8055 | 33.0444 | 33.2833 | 33.5221 | 33.761 | 33.9999 | 34.2387 | 34.4776 | 34.7165 | 34.9554 | 35.1942 | 35.4331 | 35.672 | 35.9109 | 36.1498 | 36.3886 | 36.6275 | 36.8664 | 37.1052 | 37.3441 | 37.583 | 37.8219
| High Pressure Sodium | 45.565 | 45.6789 | 45.7928 | 45.9067 | 46.0206 | 46.1346 | 46.2485 | 46.3624 | 46.4763 | 46.5902 | 46.7041 | 46.818 | 46.932 | 47.0459 | 47.1598 | 47.2737 | 47.3876 | 47.5015 | 47.6154 | 47.7293 | 47.8432 | 47.9572 | 48.0711 | 48.185 | 48.2989 | 48.4128
| Low Pressure Sodium | 0 | 0 | 0 | 0 | 0 | 0 | 0 | 0 | 0 | 0 | 0 | 0 | 0 | 0 | 0 | 0 | 0 | 0 | 0 | 0 | 0 | 0 | 0 | 0 | 0 | 0
| LED | 69.8867 | 84.6177 | 99.7702 | 115.8107 | 131.1978 | 145.4622 | 157.7536 | 168.5551 | 177.967 | 186.1654 | 193.3523 | 196.1115 | 198.1546 | 199.6574 | 200.7576 | 201.56 | 202.1438 | 202.5677 | 202.8751 | 203.0978 | 203.259 | 203.3757 | 203.46 | 203.521 | 203.5651 | 203.597
Miscellaneous
| Incandescent Other | 11 | 11.0275 | 11.1934 | 11.3592 | 11.5251 | 11.5539 | 11.5828 | 11.6117 | 11.6407 | 11.6698 | 11.699 | 11.7283 | 11.7576 | 11.787 | 11.8164 | 11.846 | 11.8756 | 11.9053 | 11.9351 | 11.9649 | 11.9948 | 12.0248 | 12.0549 | 12.085 | 12.1152 | 12.1455
| Halogen Reflector Other | 14.8 | 14.837 | 14.874 | 14.911 | 14.948 | 14.985 | 15.022 | 15.059 | 15.096 | 15.133 | 15.17 | 15.207 | 15.244 | 15.281 | 15.318 | 15.355 | 15.392 | 15.429 | 15.466 | 15.503 | 15.54 | 15.577 | 15.614 | 15.651 | 15.688 | 15.725
| CFL Other | 52.5 | 52.6313 | 52.7625 | 52.8938 | 53.025 | 53.1562 | 53.2875 | 53.4187 | 53.55 | 53.6813 | 53.8125 | 53.9438 | 54.075 | 54.2063 | 54.3375 | 54.4688 | 54.6 | 54.7312 | 54.8625 | 54.9938 | 55.125 | 55.2563 | 55.3875 | 55.5188 | 55.65 | 55.7812
| Linear Fluorescent Other | 43.89 | 43.9997 | 44.1095 | 44.2192 | 44.3289 | 44.4386 | 44.5484 | 44.6581 | 44.7678 | 44.8775 | 44.9873 | 45.097 | 45.2067 | 45.3164 | 45.4262 | 45.5359 | 45.6456 | 45.7553 | 45.8651 | 45.9748 | 46.0845 | 46.1942 | 46.304 | 46.4137 | 46.5234 | 46.6331
| LED | 36.8738 | 48.2663 | 61.7012 | 77.5917 | 94.8005 | 112.5 | 129.3472 | 145.031 | 159.1273 | 171.482 | 182.1517 | 187.8607 | 192.1516 | 195.3303 | 197.6601 | 199.3541 | 200.579 | 201.4609 | 202.0939 | 202.5474 | 202.8718 | 203.1035 | 203.2689 | 203.3869 | 203.4711 | 203.5311
| T5 less than 4 ft. (res. only) | 47.97 | 48.0899 | 48.2098 | 48.3298 | 48.4497 | 48.5696 | 48.6895 | 48.8095 | 48.9294 | 49.0493 | 49.1692 | 49.2892 | 49.4091 | 49.529 | 49.649 | 49.7689 | 49.8888 | 50.0087 | 50.1286 | 50.2486 | 50.3685 | 50.4884 | 50.6083 | 50.7283 | 50.8482 | 50.9681
Luminaire EFFICACY (including lamp and ballast and fixture) |  | 2010: = Lamp efficacy * Ballast efficiency*Fixture efficiency
Submarket
| Lamp Type | 2010 | 2011 | 2012 | 2013 | 2014 | 2015 | 2016 | 2017 | 2018 | 2019 | 2020 | 2021 | 2022 | 2023 | 2024 | 2025 | 2026 | 2027 | 2028 | 2029 | 2030 | 2031 | 2032 | 2033 | 2034 | 2035
GSL - Medium Screw
| Incandescent MSB | 12.9 | 12.9 | 12.9 | 12.9 | 12.9 | 12.9 | 12.9 | 12.9 | 12.9 | 12.9 | 12.9 | 12.9 | 12.9 | 12.9 | 12.9 | 12.9 | 12.9 | 12.9 | 12.9 | 12.9 | 12.9 | 12.9 | 12.9 | 12.9 | 12.9 | 12.9
| Halogen MSB | 15 | 15.075 | 15.15 | 15.225 | 15.3 | 15.375 | 15.45 | 15.525 | 15.6 | 15.675 | 15.75 | 15.825 | 15.9 | 15.975 | 16.05 | 16.125 | 16.2 | 16.275 | 16.35 | 16.425 | 16.5 | 16.575 | 16.65 | 16.725 | 16.8 | 16.875
| CFL MSB | 53 | 53.265 | 53.53 | 53.795 | 54.06 | 54.325 | 54.59 | 54.855 | 55.12 | 55.385 | 55.65 | 55.915 | 56.18 | 56.445 | 56.71 | 56.975 | 57.24 | 57.505 | 57.77 | 58.035 | 58.3 | 58.565 | 58.83 | 59.095 | 59.36 | 59.625
| LED | 36.8738 | 48.2663 | 61.7012 | 77.5917 | 94.8005 | 112.5 | 129.3472 | 145.031 | 159.1273 | 171.482 | 182.1517 | 187.8607 | 192.1516 | 195.3303 | 197.6601 | 199.3541 | 200.579 | 201.4609 | 202.0939 | 202.5474 | 202.8718 | 203.1035 | 203.2689 | 203.3869 | 203.4711 | 203.5311
Reflectors
| Incandescent Reflector | 10.2 | 10.2 | 10.2 | 10.2 | 10.2 | 10.2 | 10.2 | 10.2 | 10.2 | 10.2 | 10.2 | 10.2 | 10.2 | 10.2 | 10.2 | 10.2 | 10.2 | 10.2 | 10.2 | 10.2 | 10.2 | 10.2 | 10.2 | 10.2 | 10.2 | 10.2
| Halogen Reflector - screw | 14.1 | 14.1705 | 15.2496 | 16.3287 | 17.4078 | 17.4949 | 17.5824 | 17.6703 | 17.7586 | 17.8474 | 17.9366 | 18.0263 | 18.1165 | 18.207 | 18.2981 | 18.3896 | 18.4815 | 18.5739 | 18.6668 | 18.7601 | 18.8539 | 18.9482 | 19.0429 | 19.1382 | 19.2338 | 19.33
| CFL Reflector | 43.1 | 43.3155 | 43.531 | 43.7465 | 43.962 | 44.1775 | 44.393 | 44.6085 | 44.824 | 45.0395 | 45.255 | 45.4705 | 45.686 | 45.9015 | 46.117 | 46.3325 | 46.548 | 46.7635 | 46.979 | 47.1945 | 47.41 | 47.6255 | 47.841 | 48.0565 | 48.272 | 48.4875
| LED | 36.8738 | 48.2663 | 61.7012 | 77.5917 | 94.8005 | 112.5 | 129.3472 | 145.031 | 159.1273 | 171.482 | 182.1517 | 187.8607 | 192.1516 | 195.3303 | 197.6601 | 199.3541 | 200.579 | 201.4609 | 202.0939 | 202.5474 | 202.8718 | 203.1035 | 203.2689 | 203.3869 | 203.4711 | 203.5311
Linear Fluorescent
| T12 | 46.9 | 46.9 | 46.9 | 46.9 | 46.9 | 46.9 | 46.9 | 46.9 | 46.9 | 46.9 | 46.9 | 46.9 | 46.9 | 46.9 | 46.9 | 46.9 | 46.9 | 46.9 | 46.9 | 46.9 | 46.9 | 46.9 | 46.9 | 46.9 | 46.9 | 46.9
| T8 | 50.75 | 51.0037 | 51.2575 | 51.5113 | 52.4494 | 53.3875 | 54.3256 | 54.5972 | 54.8702 | 55.1446 | 55.4203 | 55.6974 | 55.9759 | 56.2558 | 56.537 | 56.8197 | 57.1038 | 57.3893 | 57.6763 | 57.9647 | 58.2545 | 58.5458 | 58.8385 | 59.1327 | 59.4283 | 59.7255
| T5* | 77.13 | 77.5157 | 77.9013 | 78.287 | 78.6726 | 79.0583 | 79.4439 | 79.8295 | 80.2152 | 80.6008 | 80.9865 | 81.3721 | 81.7578 | 82.1434 | 82.5291 | 82.9147 | 83.3004 | 83.686 | 84.0717 | 84.4573 | 84.843 | 85.2286 | 85.6143 | 85.9999 | 86.3856 | 86.7712
| LED | 69.8867 | 84.6177 | 99.7702 | 115.8107 | 131.1978 | 145.4622 | 157.7536 | 168.5551 | 177.967 | 186.1654 | 193.3523 | 196.1115 | 198.1546 | 199.6574 | 200.7576 | 201.56 | 202.1438 | 202.5677 | 202.8751 | 203.0978 | 203.259 | 203.3757 | 203.46 | 203.521 | 203.5651 | 203.597
HID
| Mercury Vapor | 19.045 | 19.045 | 19.045 | 19.045 | 19.045 | 19.045 | 19.045 | 19.045 | 19.045 | 19.045 | 19.045 | 19.045 | 19.045 | 19.045 | 19.045 | 19.045 | 19.045 | 19.045 | 19.045 | 19.045 | 19.045 | 19.045 | 19.045 | 19.045 | 19.045 | 19.045
| Metal Halide | 31.85 | 32.0889 | 32.3277 | 32.5666 | 32.8055 | 33.0444 | 33.2833 | 33.5221 | 33.761 | 33.9999 | 34.2387 | 34.4776 | 34.7165 | 34.9554 | 35.1942 | 35.4331 | 35.672 | 35.9109 | 36.1498 | 36.3886 | 36.6275 | 36.8664 | 37.1052 | 37.3441 | 37.583 | 37.8219
| High Pressure Sodium | 45.565 | 45.6789 | 45.7928 | 45.9067 | 46.0206 | 46.1346 | 46.2485 | 46.3624 | 46.4763 | 46.5902 | 46.7041 | 46.818 | 46.932 | 47.0459 | 47.1598 | 47.2737 | 47.3876 | 47.5015 | 47.6154 | 47.7293 | 47.8432 | 47.9572 | 48.0711 | 48.185 | 48.2989 | 48.4128
| Low Pressure Sodium | 0 | 0 | 0 | 0 | 0 | 0 | 0 | 0 | 0 | 0 | 0 | 0 | 0 | 0 | 0 | 0 | 0 | 0 | 0 | 0 | 0 | 0 | 0 | 0 | 0 | 0
| LED | 69.8867 | 84.6177 | 99.7702 | 115.8107 | 131.1978 | 145.4622 | 157.7536 | 168.5551 | 177.967 | 186.1654 | 193.3523 | 196.1115 | 198.1546 | 199.6574 | 200.7576 | 201.56 | 202.1438 | 202.5677 | 202.8751 | 203.0978 | 203.259 | 203.3757 | 203.46 | 203.521 | 203.5651 | 203.597
Miscellaneous
| Incandescent Other | 11 | 11.0275 | 11.1934 | 11.3592 | 11.5251 | 11.5539 | 11.5828 | 11.6117 | 11.6407 | 11.6698 | 11.699 | 11.7283 | 11.7576 | 11.787 | 11.8164 | 11.846 | 11.8756 | 11.9053 | 11.9351 | 11.9649 | 11.9948 | 12.0248 | 12.0549 | 12.085 | 12.1152 | 12.1455
| Halogen Reflector Other | 14.8 | 14.837 | 14.874 | 14.911 | 14.948 | 14.985 | 15.022 | 15.059 | 15.096 | 15.133 | 15.17 | 15.207 | 15.244 | 15.281 | 15.318 | 15.355 | 15.392 | 15.429 | 15.466 | 15.503 | 15.54 | 15.577 | 15.614 | 15.651 | 15.688 | 15.725
| CFL Other | 52.5 | 52.6313 | 52.7625 | 52.8938 | 53.025 | 53.1562 | 53.2875 | 53.4187 | 53.55 | 53.6813 | 53.8125 | 53.9438 | 54.075 | 54.2063 | 54.3375 | 54.4688 | 54.6 | 54.7312 | 54.8625 | 54.9938 | 55.125 | 55.2563 | 55.3875 | 55.5188 | 55.65 | 55.7812
| Linear Fluorescent Other | 43.89 | 43.9997 | 44.1095 | 44.2192 | 44.3289 | 44.4386 | 44.5484 | 44.6581 | 44.7678 | 44.8775 | 44.9873 | 45.097 | 45.2067 | 45.3164 | 45.4262 | 45.5359 | 45.6456 | 45.7553 | 45.8651 | 45.9748 | 46.0845 | 46.1942 | 46.304 | 46.4137 | 46.5234 | 46.6331
| LED | 36.8738 | 48.2663 | 61.7012 | 77.5917 | 94.8005 | 112.5 | 129.3472 | 145.031 | 159.1273 | 171.482 | 182.1517 | 187.8607 | 192.1516 | 195.3303 | 197.6601 | 199.3541 | 200.579 | 201.4609 | 202.0939 | 202.5474 | 202.8718 | 203.1035 | 203.2689 | 203.3869 | 203.4711 | 203.5311
| T5 less than 4 ft. (res. only) | 47.97 | 48.0899 | 48.2098 | 48.3298 | 48.4497 | 48.5696 | 48.6895 | 48.8095 | 48.9294 | 49.0493 | 49.1692 | 49.2892 | 49.4091 | 49.529 | 49.649 | 49.7689 | 49.8888 | 50.0087 | 50.1286 | 50.2486 | 50.3685 | 50.4884 | 50.6083 | 50.7283 | 50.8482 | 50.9681
LAMP EFFICACY |  | 2010: * efficiency increase over time depends on technology improvement curve type (Tech Specs) and whether a standard is in place
[28 empty] | Linear | [25 empty] | Logistic | [25 empty] | Step
Submarket
| Lamp Type | 2010 | 2011 | 2012 | 2013 | 2014 | 2015 | 2016 | 2017 | 2018 | 2019 | 2020 | 2021 | 2022 | 2023 | 2024 | 2025 | 2026 | 2027 | 2028 | 2029 | 2030 | 2031 | 2032 | 2033 | 2034 | 2035 | 2010 | 2011 | 2012 | 2013 | 2014 | 2015 | 2016 | 2017 | 2018 | 2019 | 2020 | 2021 | 2022 | 2023 | 2024 | 2025 | 2026 | 2027 | 2028 | 2029 | 2030 | 2031 | 2032 | 2033 | 2034 | 2035 | 2010 | 2011 | 2012 | 2013 | 2014 | 2015 | 2016 | 2017 | 2018 | 2019 | 2020 | 2021 | 2022 | 2023 | 2024 | 2025 | 2026 | 2027 | 2028 | 2029 | 2030 | 2031 | 2032 | 2033 | 2034 | 2035 | 2010 | 2011 | 2012 | 2013 | 2014 | 2015 | 2016 | 2017 | 2018 | 2019 | 2020 | 2021 | 2022 | 2023 | 2024 | 2025 | 2026 | 2027 | 2028 | 2029 | 2030 | 2031 | 2032 | 2033 | 2034 | 2035
GSL - Medium Screw
| Incandescent MSB | 12.9 | 12.9 | 12.9 | 12.9 | 12.9 | 12.9 | 12.9 | 12.9 | 12.9 | 12.9 | 12.9 | 12.9 | 12.9 | 12.9 | 12.9 | 12.9 | 12.9 | 12.9 | 12.9 | 12.9 | 12.9 | 12.9 | 12.9 | 12.9 | 12.9 | 12.9 | 0 | 0 | 0 | 0 | 0 | 0 | 0 | 0 | 0 | 0 | 0 | 0 | 0 | 0 | 0 | 0 | 0 | 0 | 0 | 0 | 0 | 0 | 0 | 0 | 0 | 0 | 0 | 0 | 0 | 0 | 0 | 0 | 0 | 0 | 0 | 0 | 0 | 0 | 0 | 0 | 0 | 0 | 0 | 0 | 0 | 0 | 0 | 0 | 0 | 0 | 0 | 0 | 12.9 | 12.9 | 12.9 | 12.9 | 12.9 | 12.9 | 12.9 | 12.9 | 12.9 | 12.9 | 12.9 | 12.9 | 12.9 | 12.9 | 12.9 | 12.9 | 12.9 | 12.9 | 12.9 | 12.9 | 12.9 | 12.9 | 12.9 | 12.9 | 12.9 | 12.9
| Halogen MSB | 15 | 15.075 | 15.15 | 15.225 | 15.3 | 15.375 | 15.45 | 15.525 | 15.6 | 15.675 | 15.75 | 15.825 | 15.9 | 15.975 | 16.05 | 16.125 | 16.2 | 16.275 | 16.35 | 16.425 | 16.5 | 16.575 | 16.65 | 16.725 | 16.8 | 16.875 | 15 | 15.075 | 15.15 | 15.225 | 15.3 | 15.375 | 15.45 | 15.525 | 15.6 | 15.675 | 15.75 | 15.825 | 15.9 | 15.975 | 16.05 | 16.125 | 16.2 | 16.275 | 16.35 | 16.425 | 16.5 | 16.575 | 16.65 | 16.725 | 16.8 | 16.875 | 0 | 0 | 0 | 0 | 0 | 0 | 0 | 0 | 0 | 0 | 0 | 0 | 0 | 0 | 0 | 0 | 0 | 0 | 0 | 0 | 0 | 0 | 0 | 0 | 0 | 0 | 0 | 0 | 0 | 0 | 0 | 0 | 0 | 0 | 0 | 0 | 0 | 0 | 0 | 0 | 0 | 0 | 0 | 0 | 0 | 0 | 0 | 0 | 0 | 0 | 0 | 0
| CFL MSB | 53 | 53.265 | 53.53 | 53.795 | 54.06 | 54.325 | 54.59 | 54.855 | 55.12 | 55.385 | 55.65 | 55.915 | 56.18 | 56.445 | 56.71 | 56.975 | 57.24 | 57.505 | 57.77 | 58.035 | 58.3 | 58.565 | 58.83 | 59.095 | 59.36 | 59.625 | 53 | 53.265 | 53.53 | 53.795 | 54.06 | 54.325 | 54.59 | 54.855 | 55.12 | 55.385 | 55.65 | 55.915 | 56.18 | 56.445 | 56.71 | 56.975 | 57.24 | 57.505 | 57.77 | 58.035 | 58.3 | 58.565 | 58.83 | 59.095 | 59.36 | 59.625 | 0 | 0 | 0 | 0 | 0 | 0 | 0 | 0 | 0 | 0 | 0 | 0 | 0 | 0 | 0 | 0 | 0 | 0 | 0 | 0 | 0 | 0 | 0 | 0 | 0 | 0 | 0 | 0 | 0 | 0 | 0 | 0 | 0 | 0 | 0 | 0 | 0 | 0 | 0 | 0 | 0 | 0 | 0 | 0 | 0 | 0 | 0 | 0 | 0 | 0 | 0 | 0
| LED | 36.8738 | 48.2663 | 61.7012 | 77.5917 | 94.8005 | 112.5 | 129.3472 | 145.031 | 159.1273 | 171.482 | 182.1517 | 187.8607 | 192.1516 | 195.3303 | 197.6601 | 199.3541 | 200.579 | 201.4609 | 202.0939 | 202.5474 | 202.8718 | 203.1035 | 203.2689 | 203.3869 | 203.4711 | 203.5311 | 0 | 0 | 0 | 0 | 0 | 0 | 0 | 0 | 0 | 0 | 0 | 0 | 0 | 0 | 0 | 0 | 0 | 0 | 0 | 0 | 0 | 0 | 0 | 0 | 0 | 0 | 36.8738 | 48.2663 | 61.7012 | 77.5917 | 94.8005 | 112.5 | 129.3472 | 145.031 | 159.1273 | 171.482 | 182.1517 | 187.8607 | 192.1516 | 195.3303 | 197.6601 | 199.3541 | 200.579 | 201.4609 | 202.0939 | 202.5474 | 202.8718 | 203.1035 | 203.2689 | 203.3869 | 203.4711 | 203.5311 | 0 | 0 | 0 | 0 | 0 | 0 | 0 | 0 | 0 | 0 | 0 | 0 | 0 | 0 | 0 | 0 | 0 | 0 | 0 | 0 | 0 | 0 | 0 | 0 | 0 | 0
Reflectors
| Incandescent Reflector | 10.2 | 10.2 | 10.2 | 10.2 | 10.2 | 10.2 | 10.2 | 10.2 | 10.2 | 10.2 | 10.2 | 10.2 | 10.2 | 10.2 | 10.2 | 10.2 | 10.2 | 10.2 | 10.2 | 10.2 | 10.2 | 10.2 | 10.2 | 10.2 | 10.2 | 10.2 | 10.2 | 10.2 | 10.2 | 10.2 | 10.2 | 10.2 | 10.2 | 10.2 | 10.2 | 10.2 | 10.2 | 10.2 | 10.2 | 10.2 | 10.2 | 10.2 | 10.2 | 10.2 | 10.2 | 10.2 | 10.2 | 10.2 | 10.2 | 10.2 | 10.2 | 10.2 | 0 | 0 | 0 | 0 | 0 | 0 | 0 | 0 | 0 | 0 | 0 | 0 | 0 | 0 | 0 | 0 | 0 | 0 | 0 | 0 | 0 | 0 | 0 | 0 | 0 | 0 | 0 | 0 | 0 | 0 | 0 | 0 | 0 | 0 | 0 | 0 | 0 | 0 | 0 | 0 | 0 | 0 | 0 | 0 | 0 | 0 | 0 | 0 | 0 | 0 | 0 | 0
| Halogen Reflector - screw | 14.1 | 14.1705 | 15.2496 | 16.3287 | 17.4078 | 17.4949 | 17.5824 | 17.6703 | 17.7586 | 17.8474 | 17.9366 | 18.0263 | 18.1165 | 18.207 | 18.2981 | 18.3896 | 18.4815 | 18.5739 | 18.6668 | 18.7601 | 18.8539 | 18.9482 | 19.0429 | 19.1382 | 19.2338 | 19.33 | 0 | 0 | 0 | 0 | 0 | 0 | 0 | 0 | 0 | 0 | 0 | 0 | 0 | 0 | 0 | 0 | 0 | 0 | 0 | 0 | 0 | 0 | 0 | 0 | 0 | 0 | 0 | 0 | 0 | 0 | 0 | 0 | 0 | 0 | 0 | 0 | 0 | 0 | 0 | 0 | 0 | 0 | 0 | 0 | 0 | 0 | 0 | 0 | 0 | 0 | 0 | 0 | 14.1 | 14.1705 | 15.2496 | 16.3287 | 17.4078 | 17.4949 | 17.5824 | 17.6703 | 17.7586 | 17.8474 | 17.9366 | 18.0263 | 18.1165 | 18.207 | 18.2981 | 18.3896 | 18.4815 | 18.5739 | 18.6668 | 18.7601 | 18.8539 | 18.9482 | 19.0429 | 19.1382 | 19.2338 | 19.33
| CFL Reflector | 43.1 | 43.3155 | 43.531 | 43.7465 | 43.962 | 44.1775 | 44.393 | 44.6085 | 44.824 | 45.0395 | 45.255 | 45.4705 | 45.686 | 45.9015 | 46.117 | 46.3325 | 46.548 | 46.7635 | 46.979 | 47.1945 | 47.41 | 47.6255 | 47.841 | 48.0565 | 48.272 | 48.4875 | 43.1 | 43.3155 | 43.531 | 43.7465 | 43.962 | 44.1775 | 44.393 | 44.6085 | 44.824 | 45.0395 | 45.255 | 45.4705 | 45.686 | 45.9015 | 46.117 | 46.3325 | 46.548 | 46.7635 | 46.979 | 47.1945 | 47.41 | 47.6255 | 47.841 | 48.0565 | 48.272 | 48.4875 | 0 | 0 | 0 | 0 | 0 | 0 | 0 | 0 | 0 | 0 | 0 | 0 | 0 | 0 | 0 | 0 | 0 | 0 | 0 | 0 | 0 | 0 | 0 | 0 | 0 | 0 | 0 | 0 | 0 | 0 | 0 | 0 | 0 | 0 | 0 | 0 | 0 | 0 | 0 | 0 | 0 | 0 | 0 | 0 | 0 | 0 | 0 | 0 | 0 | 0 | 0 | 0
| LED | 36.8738 | 48.2663 | 61.7012 | 77.5917 | 94.8005 | 112.5 | 129.3472 | 145.031 | 159.1273 | 171.482 | 182.1517 | 187.8607 | 192.1516 | 195.3303 | 197.6601 | 199.3541 | 200.579 | 201.4609 | 202.0939 | 202.5474 | 202.8718 | 203.1035 | 203.2689 | 203.3869 | 203.4711 | 203.5311 | 0 | 0 | 0 | 0 | 0 | 0 | 0 | 0 | 0 | 0 | 0 | 0 | 0 | 0 | 0 | 0 | 0 | 0 | 0 | 0 | 0 | 0 | 0 | 0 | 0 | 0 | 36.8738 | 48.2663 | 61.7012 | 77.5917 | 94.8005 | 112.5 | 129.3472 | 145.031 | 159.1273 | 171.482 | 182.1517 | 187.8607 | 192.1516 | 195.3303 | 197.6601 | 199.3541 | 200.579 | 201.4609 | 202.0939 | 202.5474 | 202.8718 | 203.1035 | 203.2689 | 203.3869 | 203.4711 | 203.5311 | 0 | 0 | 0 | 0 | 0 | 0 | 0 | 0 | 0 | 0 | 0 | 0 | 0 | 0 | 0 | 0 | 0 | 0 | 0 | 0 | 0 | 0 | 0 | 0 | 0 | 0
Linear Fluorescent
| T12 | 85.6753 | 85.6753 | 85.6753 | 85.6753 | 85.6753 | 85.6753 | 85.6753 | 85.6753 | 85.6753 | 85.6753 | 85.6753 | 85.6753 | 85.6753 | 85.6753 | 85.6753 | 85.6753 | 85.6753 | 85.6753 | 85.6753 | 85.6753 | 85.6753 | 85.6753 | 85.6753 | 85.6753 | 85.6753 | 85.6753 | 0 | 0 | 0 | 0 | 0 | 0 | 0 | 0 | 0 | 0 | 0 | 0 | 0 | 0 | 0 | 0 | 0 | 0 | 0 | 0 | 0 | 0 | 0 | 0 | 0 | 0 | 0 | 0 | 0 | 0 | 0 | 0 | 0 | 0 | 0 | 0 | 0 | 0 | 0 | 0 | 0 | 0 | 0 | 0 | 0 | 0 | 0 | 0 | 0 | 0 | 0 | 0 | 85.6753 | 85.6753 | 85.6753 | 85.6753 | 85.6753 | 85.6753 | 85.6753 | 85.6753 | 85.6753 | 85.6753 | 85.6753 | 85.6753 | 85.6753 | 85.6753 | 85.6753 | 85.6753 | 85.6753 | 85.6753 | 85.6753 | 85.6753 | 85.6753 | 85.6753 | 85.6753 | 85.6753 | 85.6753 | 85.6753
| T8 | 83.1422 | 83.5579 | 83.9736 | 84.3893 | 85.9262 | 87.4631 | 89 | 89.445 | 89.8922 | 90.3417 | 90.7934 | 91.2474 | 91.7036 | 92.1621 | 92.6229 | 93.086 | 93.5515 | 94.0192 | 94.4893 | 94.9618 | 95.4366 | 95.9138 | 96.3933 | 96.8753 | 97.3597 | 97.8465 | 0 | 0 | 0 | 0 | 0 | 0 | 0 | 0 | 0 | 0 | 0 | 0 | 0 | 0 | 0 | 0 | 0 | 0 | 0 | 0 | 0 | 0 | 0 | 0 | 0 | 0 | 0 | 0 | 0 | 0 | 0 | 0 | 0 | 0 | 0 | 0 | 0 | 0 | 0 | 0 | 0 | 0 | 0 | 0 | 0 | 0 | 0 | 0 | 0 | 0 | 0 | 0 | 83.1422 | 83.5579 | 83.9736 | 84.3893 | 85.9262 | 87.4631 | 89 | 89.445 | 89.8922 | 90.3417 | 90.7934 | 91.2474 | 91.7036 | 92.1621 | 92.6229 | 93.086 | 93.5515 | 94.0192 | 94.4893 | 94.9618 | 95.4366 | 95.9138 | 96.3933 | 96.8753 | 97.3597 | 97.8465
| T5* | 100.4145 | 100.9166 | 101.4187 | 101.9207 | 102.4228 | 102.9249 | 103.4269 | 103.929 | 104.4311 | 104.9332 | 105.4352 | 105.9373 | 106.4394 | 106.9415 | 107.4435 | 107.9456 | 108.4477 | 108.9497 | 109.4518 | 109.9539 | 110.456 | 110.958 | 111.4601 | 111.9622 | 112.4643 | 112.9663 | 100.4145 | 100.9166 | 101.4187 | 101.9207 | 102.4228 | 102.9249 | 103.4269 | 103.929 | 104.4311 | 104.9332 | 105.4352 | 105.9373 | 106.4394 | 106.9415 | 107.4435 | 107.9456 | 108.4477 | 108.9497 | 109.4518 | 109.9539 | 110.456 | 110.958 | 111.4601 | 111.9622 | 112.4643 | 112.9663 | 0 | 0 | 0 | 0 | 0 | 0 | 0 | 0 | 0 | 0 | 0 | 0 | 0 | 0 | 0 | 0 | 0 | 0 | 0 | 0 | 0 | 0 | 0 | 0 | 0 | 0 | 0 | 0 | 0 | 0 | 0 | 0 | 0 | 0 | 0 | 0 | 0 | 0 | 0 | 0 | 0 | 0 | 0 | 0 | 0 | 0 | 0 | 0 | 0 | 0 | 0 | 0
| LED | 69.8867 | 84.6177 | 99.7702 | 115.8107 | 131.1978 | 145.4622 | 157.7536 | 168.5551 | 177.967 | 186.1654 | 193.3523 | 196.1115 | 198.1546 | 199.6574 | 200.7576 | 201.56 | 202.1438 | 202.5677 | 202.8751 | 203.0978 | 203.259 | 203.3757 | 203.46 | 203.521 | 203.5651 | 203.597 | 0 | 0 | 0 | 0 | 0 | 0 | 0 | 0 | 0 | 0 | 0 | 0 | 0 | 0 | 0 | 0 | 0 | 0 | 0 | 0 | 0 | 0 | 0 | 0 | 0 | 0 | 69.8867 | 84.6177 | 99.7702 | 115.8107 | 131.1978 | 145.4622 | 157.7536 | 168.5551 | 177.967 | 186.1654 | 193.3523 | 196.1115 | 198.1546 | 199.6574 | 200.7576 | 201.56 | 202.1438 | 202.5677 | 202.8751 | 203.0978 | 203.259 | 203.3757 | 203.46 | 203.521 | 203.5651 | 203.597 | 0 | 0 | 0 | 0 | 0 | 0 | 0 | 0 | 0 | 0 | 0 | 0 | 0 | 0 | 0 | 0 | 0 | 0 | 0 | 0 | 0 | 0 | 0 | 0 | 0 | 0
HID
| Mercury Vapor | 33.3768 | 33.3768 | 33.3768 | 33.3768 | 33.3768 | 33.3768 | 33.3768 | 33.3768 | 33.3768 | 33.3768 | 33.3768 | 33.3768 | 33.3768 | 33.3768 | 33.3768 | 33.3768 | 33.3768 | 33.3768 | 33.3768 | 33.3768 | 33.3768 | 33.3768 | 33.3768 | 33.3768 | 33.3768 | 33.3768 | 33.3768 | 33.3768 | 33.3768 | 33.3768 | 33.3768 | 33.3768 | 33.3768 | 33.3768 | 33.3768 | 33.3768 | 33.3768 | 33.3768 | 33.3768 | 33.3768 | 33.3768 | 33.3768 | 33.3768 | 33.3768 | 33.3768 | 33.3768 | 33.3768 | 33.3768 | 33.3768 | 33.3768 | 33.3768 | 33.3768 | 0 | 0 | 0 | 0 | 0 | 0 | 0 | 0 | 0 | 0 | 0 | 0 | 0 | 0 | 0 | 0 | 0 | 0 | 0 | 0 | 0 | 0 | 0 | 0 | 0 | 0 | 0 | 0 | 0 | 0 | 0 | 0 | 0 | 0 | 0 | 0 | 0 | 0 | 0 | 0 | 0 | 0 | 0 | 0 | 0 | 0 | 0 | 0 | 0 | 0 | 0 | 0
| Metal Halide | 56.0444 | 56.4648 | 56.8851 | 57.3054 | 57.7258 | 58.1461 | 58.5664 | 58.9868 | 59.4071 | 59.8274 | 60.2478 | 60.6681 | 61.0884 | 61.5088 | 61.9291 | 62.3494 | 62.7698 | 63.1901 | 63.6104 | 64.0308 | 64.4511 | 64.8714 | 65.2918 | 65.7121 | 66.1324 | 66.5528 | 56.0444 | 56.4648 | 56.8851 | 57.3054 | 57.7258 | 58.1461 | 58.5664 | 58.9868 | 59.4071 | 59.8274 | 60.2478 | 60.6681 | 61.0884 | 61.5088 | 61.9291 | 62.3494 | 62.7698 | 63.1901 | 63.6104 | 64.0308 | 64.4511 | 64.8714 | 65.2918 | 65.7121 | 66.1324 | 66.5528 | 0 | 0 | 0 | 0 | 0 | 0 | 0 | 0 | 0 | 0 | 0 | 0 | 0 | 0 | 0 | 0 | 0 | 0 | 0 | 0 | 0 | 0 | 0 | 0 | 0 | 0 | 0 | 0 | 0 | 0 | 0 | 0 | 0 | 0 | 0 | 0 | 0 | 0 | 0 | 0 | 0 | 0 | 0 | 0 | 0 | 0 | 0 | 0 | 0 | 0 | 0 | 0
| High Pressure Sodium | 83.0203 | 83.2278 | 83.4354 | 83.6429 | 83.8505 | 84.058 | 84.2656 | 84.4731 | 84.6807 | 84.8882 | 85.0958 | 85.3033 | 85.5109 | 85.7184 | 85.926 | 86.1335 | 86.3411 | 86.5486 | 86.7562 | 86.9637 | 87.1713 | 87.3788 | 87.5864 | 87.7939 | 88.0015 | 88.209 | 83.0203 | 83.2278 | 83.4354 | 83.6429 | 83.8505 | 84.058 | 84.2656 | 84.4731 | 84.6807 | 84.8882 | 85.0958 | 85.3033 | 85.5109 | 85.7184 | 85.926 | 86.1335 | 86.3411 | 86.5486 | 86.7562 | 86.9637 | 87.1713 | 87.3788 | 87.5864 | 87.7939 | 88.0015 | 88.209 | 0 | 0 | 0 | 0 | 0 | 0 | 0 | 0 | 0 | 0 | 0 | 0 | 0 | 0 | 0 | 0 | 0 | 0 | 0 | 0 | 0 | 0 | 0 | 0 | 0 | 0 | 0 | 0 | 0 | 0 | 0 | 0 | 0 | 0 | 0 | 0 | 0 | 0 | 0 | 0 | 0 | 0 | 0 | 0 | 0 | 0 | 0 | 0 | 0 | 0 | 0 | 0
| Low Pressure Sodium | 0 | 0 | 0 | 0 | 0 | 0 | 0 | 0 | 0 | 0 | 0 | 0 | 0 | 0 | 0 | 0 | 0 | 0 | 0 | 0 | 0 | 0 | 0 | 0 | 0 | 0 | 0 | 0 | 0 | 0 | 0 | 0 | 0 | 0 | 0 | 0 | 0 | 0 | 0 | 0 | 0 | 0 | 0 | 0 | 0 | 0 | 0 | 0 | 0 | 0 | 0 | 0 | 0 | 0 | 0 | 0 | 0 | 0 | 0 | 0 | 0 | 0 | 0 | 0 | 0 | 0 | 0 | 0 | 0 | 0 | 0 | 0 | 0 | 0 | 0 | 0 | 0 | 0 | 0 | 0 | 0 | 0 | 0 | 0 | 0 | 0 | 0 | 0 | 0 | 0 | 0 | 0 | 0 | 0 | 0 | 0 | 0 | 0 | 0 | 0 | 0 | 0 | 0 | 0
| LED | 69.8867 | 84.6177 | 99.7702 | 115.8107 | 131.1978 | 145.4622 | 157.7536 | 168.5551 | 177.967 | 186.1654 | 193.3523 | 196.1115 | 198.1546 | 199.6574 | 200.7576 | 201.56 | 202.1438 | 202.5677 | 202.8751 | 203.0978 | 203.259 | 203.3757 | 203.46 | 203.521 | 203.5651 | 203.597 | 0 | 0 | 0 | 0 | 0 | 0 | 0 | 0 | 0 | 0 | 0 | 0 | 0 | 0 | 0 | 0 | 0 | 0 | 0 | 0 | 0 | 0 | 0 | 0 | 0 | 0 | 69.8867 | 84.6177 | 99.7702 | 115.8107 | 131.1978 | 145.4622 | 157.7536 | 168.5551 | 177.967 | 186.1654 | 193.3523 | 196.1115 | 198.1546 | 199.6574 | 200.7576 | 201.56 | 202.1438 | 202.5677 | 202.8751 | 203.0978 | 203.259 | 203.3757 | 203.46 | 203.521 | 203.5651 | 203.597 | 0 | 0 | 0 | 0 | 0 | 0 | 0 | 0 | 0 | 0 | 0 | 0 | 0 | 0 | 0 | 0 | 0 | 0 | 0 | 0 | 0 | 0 | 0 | 0 | 0 | 0
Miscellaneous
| Incandescent Other | 11 | 11.0275 | 11.1934 | 11.3592 | 11.5251 | 11.5539 | 11.5828 | 11.6117 | 11.6407 | 11.6698 | 11.699 | 11.7283 | 11.7576 | 11.787 | 11.8164 | 11.846 | 11.8756 | 11.9053 | 11.9351 | 11.9649 | 11.9948 | 12.0248 | 12.0549 | 12.085 | 12.1152 | 12.1455 | 0 | 0 | 0 | 0 | 0 | 0 | 0 | 0 | 0 | 0 | 0 | 0 | 0 | 0 | 0 | 0 | 0 | 0 | 0 | 0 | 0 | 0 | 0 | 0 | 0 | 0 | 0 | 0 | 0 | 0 | 0 | 0 | 0 | 0 | 0 | 0 | 0 | 0 | 0 | 0 | 0 | 0 | 0 | 0 | 0 | 0 | 0 | 0 | 0 | 0 | 0 | 0 | 11 | 11.0275 | 11.1934 | 11.3592 | 11.5251 | 11.5539 | 11.5828 | 11.6117 | 11.6407 | 11.6698 | 11.699 | 11.7283 | 11.7576 | 11.787 | 11.8164 | 11.846 | 11.8756 | 11.9053 | 11.9351 | 11.9649 | 11.9948 | 12.0248 | 12.0549 | 12.085 | 12.1152 | 12.1455
| Halogen Reflector Other | 14.8 | 14.837 | 14.874 | 14.911 | 14.948 | 14.985 | 15.022 | 15.059 | 15.096 | 15.133 | 15.17 | 15.207 | 15.244 | 15.281 | 15.318 | 15.355 | 15.392 | 15.429 | 15.466 | 15.503 | 15.54 | 15.577 | 15.614 | 15.651 | 15.688 | 15.725 | 14.8 | 14.837 | 14.874 | 14.911 | 14.948 | 14.985 | 15.022 | 15.059 | 15.096 | 15.133 | 15.17 | 15.207 | 15.244 | 15.281 | 15.318 | 15.355 | 15.392 | 15.429 | 15.466 | 15.503 | 15.54 | 15.577 | 15.614 | 15.651 | 15.688 | 15.725 | 0 | 0 | 0 | 0 | 0 | 0 | 0 | 0 | 0 | 0 | 0 | 0 | 0 | 0 | 0 | 0 | 0 | 0 | 0 | 0 | 0 | 0 | 0 | 0 | 0 | 0 | 0 | 0 | 0 | 0 | 0 | 0 | 0 | 0 | 0 | 0 | 0 | 0 | 0 | 0 | 0 | 0 | 0 | 0 | 0 | 0 | 0 | 0 | 0 | 0 | 0 | 0
| CFL Other | 52.5 | 52.6313 | 52.7625 | 52.8938 | 53.025 | 53.1562 | 53.2875 | 53.4187 | 53.55 | 53.6813 | 53.8125 | 53.9438 | 54.075 | 54.2063 | 54.3375 | 54.4688 | 54.6 | 54.7312 | 54.8625 | 54.9938 | 55.125 | 55.2563 | 55.3875 | 55.5188 | 55.65 | 55.7812 | 52.5 | 52.6313 | 52.7625 | 52.8938 | 53.025 | 53.1562 | 53.2875 | 53.4187 | 53.55 | 53.6813 | 53.8125 | 53.9438 | 54.075 | 54.2063 | 54.3375 | 54.4688 | 54.6 | 54.7312 | 54.8625 | 54.9938 | 55.125 | 55.2563 | 55.3875 | 55.5188 | 55.65 | 55.7812 | 0 | 0 | 0 | 0 | 0 | 0 | 0 | 0 | 0 | 0 | 0 | 0 | 0 | 0 | 0 | 0 | 0 | 0 | 0 | 0 | 0 | 0 | 0 | 0 | 0 | 0 | 0 | 0 | 0 | 0 | 0 | 0 | 0 | 0 | 0 | 0 | 0 | 0 | 0 | 0 | 0 | 0 | 0 | 0 | 0 | 0 | 0 | 0 | 0 | 0 | 0 | 0
| Linear Fluorescent Other | 71.9037 | 72.0834 | 72.2632 | 72.4429 | 72.6227 | 72.8025 | 72.9822 | 73.162 | 73.3417 | 73.5215 | 73.7013 | 73.881 | 74.0608 | 74.2405 | 74.4203 | 74.6001 | 74.7798 | 74.9596 | 75.1393 | 75.3191 | 75.4989 | 75.6786 | 75.8584 | 76.0381 | 76.2179 | 76.3976 | 71.9037 | 72.0834 | 72.2632 | 72.4429 | 72.6227 | 72.8025 | 72.9822 | 73.162 | 73.3417 | 73.5215 | 73.7013 | 73.881 | 74.0608 | 74.2405 | 74.4203 | 74.6001 | 74.7798 | 74.9596 | 75.1393 | 75.3191 | 75.4989 | 75.6786 | 75.8584 | 76.0381 | 76.2179 | 76.3976 | 0 | 0 | 0 | 0 | 0 | 0 | 0 | 0 | 0 | 0 | 0 | 0 | 0 | 0 | 0 | 0 | 0 | 0 | 0 | 0 | 0 | 0 | 0 | 0 | 0 | 0 | 0 | 0 | 0 | 0 | 0 | 0 | 0 | 0 | 0 | 0 | 0 | 0 | 0 | 0 | 0 | 0 | 0 | 0 | 0 | 0 | 0 | 0 | 0 | 0 | 0 | 0
| LED | 36.8738 | 48.2663 | 61.7012 | 77.5917 | 94.8005 | 112.5 | 129.3472 | 145.031 | 159.1273 | 171.482 | 182.1517 | 187.8607 | 192.1516 | 195.3303 | 197.6601 | 199.3541 | 200.579 | 201.4609 | 202.0939 | 202.5474 | 202.8718 | 203.1035 | 203.2689 | 203.3869 | 203.4711 | 203.5311 | 0 | 0 | 0 | 0 | 0 | 0 | 0 | 0 | 0 | 0 | 0 | 0 | 0 | 0 | 0 | 0 | 0 | 0 | 0 | 0 | 0 | 0 | 0 | 0 | 0 | 0 | 36.8738 | 48.2663 | 61.7012 | 77.5917 | 94.8005 | 112.5 | 129.3472 | 145.031 | 159.1273 | 171.482 | 182.1517 | 187.8607 | 192.1516 | 195.3303 | 197.6601 | 199.3541 | 200.579 | 201.4609 | 202.0939 | 202.5474 | 202.8718 | 203.1035 | 203.2689 | 203.3869 | 203.4711 | 203.5311 | 0 | 0 | 0 | 0 | 0 | 0 | 0 | 0 | 0 | 0 | 0 | 0 | 0 | 0 | 0 | 0 | 0 | 0 | 0 | 0 | 0 | 0 | 0 | 0 | 0 | 0
| T5 less than 4 ft. (res. only) | 53.3 | 53.4332 | 53.5665 | 53.6997 | 53.833 | 53.9663 | 54.0995 | 54.2328 | 54.366 | 54.4993 | 54.6325 | 54.7657 | 54.899 | 55.0322 | 55.1655 | 55.2987 | 55.432 | 55.5652 | 55.6985 | 55.8317 | 55.965 | 56.0983 | 56.2315 | 56.3648 | 56.498 | 56.6312 | 53.3 | 53.4332 | 53.5665 | 53.6997 | 53.833 | 53.9663 | 54.0995 | 54.2328 | 54.366 | 54.4993 | 54.6325 | 54.7657 | 54.899 | 55.0322 | 55.1655 | 55.2987 | 55.432 | 55.5652 | 55.6985 | 55.8317 | 55.965 | 56.0983 | 56.2315 | 56.3648 | 56.498 | 56.6312 | 0 | 0 | 0 | 0 | 0 | 0 | 0 | 0 | 0 | 0 | 0 | 0 | 0 | 0 | 0 | 0 | 0 | 0 | 0 | 0 | 0 | 0 | 0 | 0 | 0 | 0 | 0 | 0 | 0 | 0 | 0 | 0 | 0 | 0 | 0 | 0 | 0 | 0 | 0 | 0 | 0 | 0 | 0 | 0 | 0 | 0 | 0 | 0 | 0 | 0 | 0 | 0
BALLAST EFFICIENCY |  | 2010: * efficiency increase over time depends on technology improvement curve type (Tech Specs) and whether a standard is in place
[28 empty] | Linear | [25 empty] | Constant | [25 empty] | Step | * currently assumes no improvement after standard increase and no tech improvement (constant) before standard
Submarket
| Lamp Type | 2010 | 2011 | 2012 | 2013 | 2014 | 2015 | 2016 | 2017 | 2018 | 2019 | 2020 | 2021 | 2022 | 2023 | 2024 | 2025 | 2026 | 2027 | 2028 | 2029 | 2030 | 2031 | 2032 | 2033 | 2034 | 2035 | 2010 | 2011 | 2012 | 2013 | 2014 | 2015 | 2016 | 2017 | 2018 | 2019 | 2020 | 2021 | 2022 | 2023 | 2024 | 2025 | 2026 | 2027 | 2028 | 2029 | 2030 | 2031 | 2032 | 2033 | 2034 | 2035 | 2010 | 2011 | 2012 | 2013 | 2014 | 2015 | 2016 | 2017 | 2018 | 2019 | 2020 | 2021 | 2022 | 2023 | 2024 | 2025 | 2026 | 2027 | 2028 | 2029 | 2030 | 2031 | 2032 | 2033 | 2034 | 2035 | 2010 | 2011 | 2012 | 2013 | 2014 | 2015 | 2016 | 2017 | 2018 | 2019 | 2020 | 2021 | 2022 | 2023 | 2024 | 2025 | 2026 | 2027 | 2028 | 2029 | 2030 | 2031 | 2032 | 2033 | 2034 | 2035
GSL - Medium Screw
| Incandescent MSB | [26 empty] | 0 | 0 | 0 | 0 | 0 | 0 | 0 | 0 | 0 | 0 | 0 | 0 | 0 | 0 | 0 | 0 | 0 | 0 | 0 | 0 | 0 | 0 | 0 | 0 | 0 | 0 | 1 | 1 | 1 | 1 | 1 | 1 | 1 | 1 | 1 | 1 | 1 | 1 | 1 | 1 | 1 | 1 | 1 | 1 | 1 | 1 | 1 | 1 | 1 | 1 | 1 | 1 | 0 | 0 | 0 | 0 | 0 | 0 | 0 | 0 | 0 | 0 | 0 | 0 | 0 | 0 | 0 | 0 | 0 | 0 | 0 | 0 | 0 | 0 | 0 | 0 | 0 | 0 | bar: 2010 to 2035
| Halogen MSB | [26 empty] | 0 | 0 | 0 | 0 | 0 | 0 | 0 | 0 | 0 | 0 | 0 | 0 | 0 | 0 | 0 | 0 | 0 | 0 | 0 | 0 | 0 | 0 | 0 | 0 | 0 | 0 | 1 | 1 | 1 | 1 | 1 | 1 | 1 | 1 | 1 | 1 | 1 | 1 | 1 | 1 | 1 | 1 | 1 | 1 | 1 | 1 | 1 | 1 | 1 | 1 | 1 | 1 | 0 | 0 | 0 | 0 | 0 | 0 | 0 | 0 | 0 | 0 | 0 | 0 | 0 | 0 | 0 | 0 | 0 | 0 | 0 | 0 | 0 | 0 | 0 | 0 | 0 | 0 | bar: 2010 to 2035
| CFL MSB | [26 empty] | 0 | 0 | 0 | 0 | 0 | 0 | 0 | 0 | 0 | 0 | 0 | 0 | 0 | 0 | 0 | 0 | 0 | 0 | 0 | 0 | 0 | 0 | 0 | 0 | 0 | 0 | 1 | 1 | 1 | 1 | 1 | 1 | 1 | 1 | 1 | 1 | 1 | 1 | 1 | 1 | 1 | 1 | 1 | 1 | 1 | 1 | 1 | 1 | 1 | 1 | 1 | 1 | 0 | 0 | 0 | 0 | 0 | 0 | 0 | 0 | 0 | 0 | 0 | 0 | 0 | 0 | 0 | 0 | 0 | 0 | 0 | 0 | 0 | 0 | 0 | 0 | 0 | 0 | bar: 2010 to 2035
| LED | [26 empty] | 0 | 0 | 0 | 0 | 0 | 0 | 0 | 0 | 0 | 0 | 0 | 0 | 0 | 0 | 0 | 0 | 0 | 0 | 0 | 0 | 0 | 0 | 0 | 0 | 0 | 0 | 1 | 1 | 1 | 1 | 1 | 1 | 1 | 1 | 1 | 1 | 1 | 1 | 1 | 1 | 1 | 1 | 1 | 1 | 1 | 1 | 1 | 1 | 1 | 1 | 1 | 1 | 0 | 0 | 0 | 0 | 0 | 0 | 0 | 0 | 0 | 0 | 0 | 0 | 0 | 0 | 0 | 0 | 0 | 0 | 0 | 0 | 0 | 0 | 0 | 0 | 0 | 0 | bar: 2010 to 2035
Reflectors
| Incandescent Reflector | [26 empty] | 0 | 0 | 0 | 0 | 0 | 0 | 0 | 0 | 0 | 0 | 0 | 0 | 0 | 0 | 0 | 0 | 0 | 0 | 0 | 0 | 0 | 0 | 0 | 0 | 0 | 0 | 1 | 1 | 1 | 1 | 1 | 1 | 1 | 1 | 1 | 1 | 1 | 1 | 1 | 1 | 1 | 1 | 1 | 1 | 1 | 1 | 1 | 1 | 1 | 1 | 1 | 1 | 0 | 0 | 0 | 0 | 0 | 0 | 0 | 0 | 0 | 0 | 0 | 0 | 0 | 0 | 0 | 0 | 0 | 0 | 0 | 0 | 0 | 0 | 0 | 0 | 0 | 0 | bar: 2010 to 2035
| Halogen Reflector - screw | [26 empty] | 0 | 0 | 0 | 0 | 0 | 0 | 0 | 0 | 0 | 0 | 0 | 0 | 0 | 0 | 0 | 0 | 0 | 0 | 0 | 0 | 0 | 0 | 0 | 0 | 0 | 0 | 1 | 1 | 1 | 1 | 1 | 1 | 1 | 1 | 1 | 1 | 1 | 1 | 1 | 1 | 1 | 1 | 1 | 1 | 1 | 1 | 1 | 1 | 1 | 1 | 1 | 1 | 0 | 0 | 0 | 0 | 0 | 0 | 0 | 0 | 0 | 0 | 0 | 0 | 0 | 0 | 0 | 0 | 0 | 0 | 0 | 0 | 0 | 0 | 0 | 0 | 0 | 0 | bar: 2010 to 2035
| CFL Reflector | [26 empty] | 0 | 0 | 0 | 0 | 0 | 0 | 0 | 0 | 0 | 0 | 0 | 0 | 0 | 0 | 0 | 0 | 0 | 0 | 0 | 0 | 0 | 0 | 0 | 0 | 0 | 0 | 1 | 1 | 1 | 1 | 1 | 1 | 1 | 1 | 1 | 1 | 1 | 1 | 1 | 1 | 1 | 1 | 1 | 1 | 1 | 1 | 1 | 1 | 1 | 1 | 1 | 1 | 0 | 0 | 0 | 0 | 0 | 0 | 0 | 0 | 0 | 0 | 0 | 0 | 0 | 0 | 0 | 0 | 0 | 0 | 0 | 0 | 0 | 0 | 0 | 0 | 0 | 0 | bar: 2010 to 2035
| LED | [26 empty] | 0 | 0 | 0 | 0 | 0 | 0 | 0 | 0 | 0 | 0 | 0 | 0 | 0 | 0 | 0 | 0 | 0 | 0 | 0 | 0 | 0 | 0 | 0 | 0 | 0 | 0 | 1 | 1 | 1 | 1 | 1 | 1 | 1 | 1 | 1 | 1 | 1 | 1 | 1 | 1 | 1 | 1 | 1 | 1 | 1 | 1 | 1 | 1 | 1 | 1 | 1 | 1 | 0 | 0 | 0 | 0 | 0 | 0 | 0 | 0 | 0 | 0 | 0 | 0 | 0 | 0 | 0 | 0 | 0 | 0 | 0 | 0 | 0 | 0 | 0 | 0 | 0 | 0 | bar: 2010 to 2035
Linear Fluorescent
| T12 | 0.78202 | 0.78202 | 0.78202 | 0.78202 | 0.78202 | 0.78202 | 0.78202 | 0.78202 | 0.78202 | 0.78202 | 0.78202 | 0.78202 | 0.78202 | 0.78202 | 0.78202 | 0.78202 | 0.78202 | 0.78202 | 0.78202 | 0.78202 | 0.78202 | 0.78202 | 0.78202 | 0.78202 | 0.78202 | 0.78202 | 0 | 0 | 0 | 0 | 0 | 0 | 0 | 0 | 0 | 0 | 0 | 0 | 0 | 0 | 0 | 0 | 0 | 0 | 0 | 0 | 0 | 0 | 0 | 0 | 0 | 0 | 0 | 0 | 0 | 0 | 0 | 0 | 0 | 0 | 0 | 0 | 0 | 0 | 0 | 0 | 0 | 0 | 0 | 0 | 0 | 0 | 0 | 0 | 0 | 0 | 0 | 0 | 0.78202 | 0.78202 | 0.78202 | 0.78202 | 0.78202 | 0.78202 | 0.78202 | 0.78202 | 0.78202 | 0.78202 | 0.78202 | 0.78202 | 0.78202 | 0.78202 | 0.78202 | 0.78202 | 0.78202 | 0.78202 | 0.78202 | 0.78202 | 0.78202 | 0.78202 | 0.78202 | 0.78202 | 0.78202 | 0.78202
| T8 | 0.872 | 0.872 | 0.872 | 0.872 | 0.872 | 0.872 | 0.872 | 0.872 | 0.872 | 0.872 | 0.872 | 0.872 | 0.872 | 0.872 | 0.872 | 0.872 | 0.872 | 0.872 | 0.872 | 0.872 | 0.872 | 0.872 | 0.872 | 0.872 | 0.872 | 0.872 | 0.872 | 0.872 | 0.872 | 0.872 | 0.872 | 0.872 | 0.872 | 0.872 | 0.872 | 0.872 | 0.872 | 0.872 | 0.872 | 0.872 | 0.872 | 0.872 | 0.872 | 0.872 | 0.872 | 0.872 | 0.872 | 0.872 | 0.872 | 0.872 | 0.872 | 0.872 | 0 | 0 | 0 | 0 | 0 | 0 | 0 | 0 | 0 | 0 | 0 | 0 | 0 | 0 | 0 | 0 | 0 | 0 | 0 | 0 | 0 | 0 | 0 | 0 | 0 | 0 | 0 | 0 | 0 | 0 | 0 | 0 | 0 | 0 | 0 | 0 | 0 | 0 | 0 | 0 | 0 | 0 | 0 | 0 | 0 | 0 | 0 | 0 | 0 | 0 | 0 | 0
| T5* | 0.85346 | 0.85346 | 0.85346 | 0.85346 | 0.85346 | 0.85346 | 0.85346 | 0.85346 | 0.85346 | 0.85346 | 0.85346 | 0.85346 | 0.85346 | 0.85346 | 0.85346 | 0.85346 | 0.85346 | 0.85346 | 0.85346 | 0.85346 | 0.85346 | 0.85346 | 0.85346 | 0.85346 | 0.85346 | 0.85346 | 0.85346 | 0.85346 | 0.85346 | 0.85346 | 0.85346 | 0.85346 | 0.85346 | 0.85346 | 0.85346 | 0.85346 | 0.85346 | 0.85346 | 0.85346 | 0.85346 | 0.85346 | 0.85346 | 0.85346 | 0.85346 | 0.85346 | 0.85346 | 0.85346 | 0.85346 | 0.85346 | 0.85346 | 0.85346 | 0.85346 | 0 | 0 | 0 | 0 | 0 | 0 | 0 | 0 | 0 | 0 | 0 | 0 | 0 | 0 | 0 | 0 | 0 | 0 | 0 | 0 | 0 | 0 | 0 | 0 | 0 | 0 | 0 | 0 | 0 | 0 | 0 | 0 | 0 | 0 | 0 | 0 | 0 | 0 | 0 | 0 | 0 | 0 | 0 | 0 | 0 | 0 | 0 | 0 | 0 | 0 | 0 | 0
| LED | [26 empty] | 0 | 0 | 0 | 0 | 0 | 0 | 0 | 0 | 0 | 0 | 0 | 0 | 0 | 0 | 0 | 0 | 0 | 0 | 0 | 0 | 0 | 0 | 0 | 0 | 0 | 0 | 1 | 1 | 1 | 1 | 1 | 1 | 1 | 1 | 1 | 1 | 1 | 1 | 1 | 1 | 1 | 1 | 1 | 1 | 1 | 1 | 1 | 1 | 1 | 1 | 1 | 1 | 0 | 0 | 0 | 0 | 0 | 0 | 0 | 0 | 0 | 0 | 0 | 0 | 0 | 0 | 0 | 0 | 0 | 0 | 0 | 0 | 0 | 0 | 0 | 0 | 0 | 0 | bar: 2010 to 2035
HID
| Mercury Vapor | 0.87786 | 0.87786 | 0.87786 | 0.87786 | 0.87786 | 0.87786 | 0.87786 | 0.87786 | 0.87786 | 0.87786 | 0.87786 | 0.87786 | 0.87786 | 0.87786 | 0.87786 | 0.87786 | 0.87786 | 0.87786 | 0.87786 | 0.87786 | 0.87786 | 0.87786 | 0.87786 | 0.87786 | 0.87786 | 0.87786 | 0 | 0 | 0 | 0 | 0 | 0 | 0 | 0 | 0 | 0 | 0 | 0 | 0 | 0 | 0 | 0 | 0 | 0 | 0 | 0 | 0 | 0 | 0 | 0 | 0 | 0 | 0 | 0 | 0 | 0 | 0 | 0 | 0 | 0 | 0 | 0 | 0 | 0 | 0 | 0 | 0 | 0 | 0 | 0 | 0 | 0 | 0 | 0 | 0 | 0 | 0 | 0 | 0.87786 | 0.87786 | 0.87786 | 0.87786 | 0.87786 | 0.87786 | 0.87786 | 0.87786 | 0.87786 | 0.87786 | 0.87786 | 0.87786 | 0.87786 | 0.87786 | 0.87786 | 0.87786 | 0.87786 | 0.87786 | 0.87786 | 0.87786 | 0.87786 | 0.87786 | 0.87786 | 0.87786 | 0.87786 | 0.87786
| Metal Halide | 0.87431 | 0.87431 | 0.87431 | 0.87431 | 0.87431 | 0.87431 | 0.87431 | 0.87431 | 0.87431 | 0.87431 | 0.87431 | 0.87431 | 0.87431 | 0.87431 | 0.87431 | 0.87431 | 0.87431 | 0.87431 | 0.87431 | 0.87431 | 0.87431 | 0.87431 | 0.87431 | 0.87431 | 0.87431 | 0.87431 | 0.87431 | 0.87431 | 0.87431 | 0.87431 | 0.87431 | 0.87431 | 0.87431 | 0.87431 | 0.87431 | 0.87431 | 0.87431 | 0.87431 | 0.87431 | 0.87431 | 0.87431 | 0.87431 | 0.87431 | 0.87431 | 0.87431 | 0.87431 | 0.87431 | 0.87431 | 0.87431 | 0.87431 | 0.87431 | 0.87431 | 0 | 0 | 0 | 0 | 0 | 0 | 0 | 0 | 0 | 0 | 0 | 0 | 0 | 0 | 0 | 0 | 0 | 0 | 0 | 0 | 0 | 0 | 0 | 0 | 0 | 0 | 0 | 0 | 0 | 0 | 0 | 0 | 0 | 0 | 0 | 0 | 0 | 0 | 0 | 0 | 0 | 0 | 0 | 0 | 0 | 0 | 0 | 0 | 0 | 0 | 0 | 0
| High Pressure Sodium | 0.84437 | 0.84437 | 0.84437 | 0.84437 | 0.84437 | 0.84437 | 0.84437 | 0.84437 | 0.84437 | 0.84437 | 0.84437 | 0.84437 | 0.84437 | 0.84437 | 0.84437 | 0.84437 | 0.84437 | 0.84437 | 0.84437 | 0.84437 | 0.84437 | 0.84437 | 0.84437 | 0.84437 | 0.84437 | 0.84437 | 0.84437 | 0.84437 | 0.84437 | 0.84437 | 0.84437 | 0.84437 | 0.84437 | 0.84437 | 0.84437 | 0.84437 | 0.84437 | 0.84437 | 0.84437 | 0.84437 | 0.84437 | 0.84437 | 0.84437 | 0.84437 | 0.84437 | 0.84437 | 0.84437 | 0.84437 | 0.84437 | 0.84437 | 0.84437 | 0.84437 | 0 | 0 | 0 | 0 | 0 | 0 | 0 | 0 | 0 | 0 | 0 | 0 | 0 | 0 | 0 | 0 | 0 | 0 | 0 | 0 | 0 | 0 | 0 | 0 | 0 | 0 | 0 | 0 | 0 | 0 | 0 | 0 | 0 | 0 | 0 | 0 | 0 | 0 | 0 | 0 | 0 | 0 | 0 | 0 | 0 | 0 | 0 | 0 | 0 | 0 | 0 | 0
| Low Pressure Sodium | 0.74268 | 0.74268 | 0.74268 | 0.74268 | 0.74268 | 0.74268 | 0.74268 | 0.74268 | 0.74268 | 0.74268 | 0.74268 | 0.74268 | 0.74268 | 0.74268 | 0.74268 | 0.74268 | 0.74268 | 0.74268 | 0.74268 | 0.74268 | 0.74268 | 0.74268 | 0.74268 | 0.74268 | 0.74268 | 0.74268 | 0.74268 | 0.74268 | 0.74268 | 0.74268 | 0.74268 | 0.74268 | 0.74268 | 0.74268 | 0.74268 | 0.74268 | 0.74268 | 0.74268 | 0.74268 | 0.74268 | 0.74268 | 0.74268 | 0.74268 | 0.74268 | 0.74268 | 0.74268 | 0.74268 | 0.74268 | 0.74268 | 0.74268 | 0.74268 | 0.74268 | 0 | 0 | 0 | 0 | 0 | 0 | 0 | 0 | 0 | 0 | 0 | 0 | 0 | 0 | 0 | 0 | 0 | 0 | 0 | 0 | 0 | 0 | 0 | 0 | 0 | 0 | 0 | 0 | 0 | 0 | 0 | 0 | 0 | 0 | 0 | 0 | 0 | 0 | 0 | 0 | 0 | 0 | 0 | 0 | 0 | 0 | 0 | 0 | 0 | 0 | 0 | 0
| LED | [26 empty] | 0 | 0 | 0 | 0 | 0 | 0 | 0 | 0 | 0 | 0 | 0 | 0 | 0 | 0 | 0 | 0 | 0 | 0 | 0 | 0 | 0 | 0 | 0 | 0 | 0 | 0 | 1 | 1 | 1 | 1 | 1 | 1 | 1 | 1 | 1 | 1 | 1 | 1 | 1 | 1 | 1 | 1 | 1 | 1 | 1 | 1 | 1 | 1 | 1 | 1 | 1 | 1 | 0 | 0 | 0 | 0 | 0 | 0 | 0 | 0 | 0 | 0 | 0 | 0 | 0 | 0 | 0 | 0 | 0 | 0 | 0 | 0 | 0 | 0 | 0 | 0 | 0 | 0 | bar: 2010 to 2035
Miscellaneous
| Incandescent Other | [26 empty] | 0 | 0 | 0 | 0 | 0 | 0 | 0 | 0 | 0 | 0 | 0 | 0 | 0 | 0 | 0 | 0 | 0 | 0 | 0 | 0 | 0 | 0 | 0 | 0 | 0 | 0 | 1 | 1 | 1 | 1 | 1 | 1 | 1 | 1 | 1 | 1 | 1 | 1 | 1 | 1 | 1 | 1 | 1 | 1 | 1 | 1 | 1 | 1 | 1 | 1 | 1 | 1 | 0 | 0 | 0 | 0 | 0 | 0 | 0 | 0 | 0 | 0 | 0 | 0 | 0 | 0 | 0 | 0 | 0 | 0 | 0 | 0 | 0 | 0 | 0 | 0 | 0 | 0 | bar: 2010 to 2035
| Halogen Reflector Other | [26 empty] | 0 | 0 | 0 | 0 | 0 | 0 | 0 | 0 | 0 | 0 | 0 | 0 | 0 | 0 | 0 | 0 | 0 | 0 | 0 | 0 | 0 | 0 | 0 | 0 | 0 | 0 | 1 | 1 | 1 | 1 | 1 | 1 | 1 | 1 | 1 | 1 | 1 | 1 | 1 | 1 | 1 | 1 | 1 | 1 | 1 | 1 | 1 | 1 | 1 | 1 | 1 | 1 | 0 | 0 | 0 | 0 | 0 | 0 | 0 | 0 | 0 | 0 | 0 | 0 | 0 | 0 | 0 | 0 | 0 | 0 | 0 | 0 | 0 | 0 | 0 | 0 | 0 | 0 | bar: 2010 to 2035
| CFL Other | [26 empty] | 0 | 0 | 0 | 0 | 0 | 0 | 0 | 0 | 0 | 0 | 0 | 0 | 0 | 0 | 0 | 0 | 0 | 0 | 0 | 0 | 0 | 0 | 0 | 0 | 0 | 0 | 1 | 1 | 1 | 1 | 1 | 1 | 1 | 1 | 1 | 1 | 1 | 1 | 1 | 1 | 1 | 1 | 1 | 1 | 1 | 1 | 1 | 1 | 1 | 1 | 1 | 1 | 0 | 0 | 0 | 0 | 0 | 0 | 0 | 0 | 0 | 0 | 0 | 0 | 0 | 0 | 0 | 0 | 0 | 0 | 0 | 0 | 0 | 0 | 0 | 0 | 0 | 0 | bar: 2010 to 2035
| Linear Fluorescent Other | 0.872 | 0.872 | 0.872 | 0.872 | 0.872 | 0.872 | 0.872 | 0.872 | 0.872 | 0.872 | 0.872 | 0.872 | 0.872 | 0.872 | 0.872 | 0.872 | 0.872 | 0.872 | 0.872 | 0.872 | 0.872 | 0.872 | 0.872 | 0.872 | 0.872 | 0.872 | 0.872 | 0.872 | 0.872 | 0.872 | 0.872 | 0.872 | 0.872 | 0.872 | 0.872 | 0.872 | 0.872 | 0.872 | 0.872 | 0.872 | 0.872 | 0.872 | 0.872 | 0.872 | 0.872 | 0.872 | 0.872 | 0.872 | 0.872 | 0.872 | 0.872 | 0.872 | 0 | 0 | 0 | 0 | 0 | 0 | 0 | 0 | 0 | 0 | 0 | 0 | 0 | 0 | 0 | 0 | 0 | 0 | 0 | 0 | 0 | 0 | 0 | 0 | 0 | 0 | 0 | 0 | 0 | 0 | 0 | 0 | 0 | 0 | 0 | 0 | 0 | 0 | 0 | 0 | 0 | 0 | 0 | 0 | 0 | 0 | 0 | 0 | 0 | 0 | 0 | 0
| LED | [26 empty] | 0 | 0 | 0 | 0 | 0 | 0 | 0 | 0 | 0 | 0 | 0 | 0 | 0 | 0 | 0 | 0 | 0 | 0 | 0 | 0 | 0 | 0 | 0 | 0 | 0 | 0 | 1 | 1 | 1 | 1 | 1 | 1 | 1 | 1 | 1 | 1 | 1 | 1 | 1 | 1 | 1 | 1 | 1 | 1 | 1 | 1 | 1 | 1 | 1 | 1 | 1 | 1 | 0 | 0 | 0 | 0 | 0 | 0 | 0 | 0 | 0 | 0 | 0 | 0 | 0 | 0 | 0 | 0 | 0 | 0 | 0 | 0 | 0 | 0 | 0 | 0 | 0 | 0 | bar: 2010 to 2035
| T5 less than 4 ft. (res. only) | [26 empty] | 1 | 1 | 1 | 1 | 1 | 1 | 1 | 1 | 1 | 1 | 1 | 1 | 1 | 1 | 1 | 1 | 1 | 1 | 1 | 1 | 1 | 1 | 1 | 1 | 1 | 1 | 0 | 0 | 0 | 0 | 0 | 0 | 0 | 0 | 0 | 0 | 0 | 0 | 0 | 0 | 0 | 0 | 0 | 0 | 0 | 0 | 0 | 0 | 0 | 0 | 0 | 0 | 0 | 0 | 0 | 0 | 0 | 0 | 0 | 0 | 0 | 0 | 0 | 0 | 0 | 0 | 0 | 0 | 0 | 0 | 0 | 0 | 0 | 0 | 0 | 0 | 0 | 0 | bar: 2010 to 2035
AVERAGE EFFICACY OF INSTALLED LAMP STOCK |  | 2010: = if year is equal to start year, then installed stock equals efficinecy of sales of base year; otherwise calculates the weighted average efficacy based on the sales and efficacy over the lifetime of the product (sales * efficacy / total sales)
Submarket
| Lamp Type | 2010 | 2011 | 2012 | 2013 | 2014 | 2015 | 2016 | 2017 | 2018 | 2019 | 2020 | 2021 | 2022 | 2023 | 2024 | 2025 | 2026 | 2027 | 2028 | 2029 | 2030 | 2031 | 2032 | 2033 | 2034 | 2035
GSL - Medium Screw
| Incandescent MSB | 12.9 | 12.9 | 12.9 | 12.9 | 12.9 | 12.9 | 12.9 | 12.9 | 12.9 | 12.9 | 12.9 | 12.9 | 12.9 | 12.9 | 12.9 | 12.9 | 12.9 | 12.9 | 12.9 | 12.9 | 12.9 | 12.9 | 12.9 | 12.9 | 12.9 | 12.9
| Halogen MSB | 15 | 15.075 | 15.1359 | 15.1992 | 15.2545 | 15.3097 | 15.378 | 15.4477 | 15.5181 | 15.5935 | 15.6684 | 15.7428 | 15.8172 | 15.8918 | 15.9664 | 16.0414 | 16.1166 | 16.1919 | 16.2672 | 16.3428 | 16.3747 | 16.451 | 16.5271 | 16.603 | 16.6787 | 16.7539
| CFL MSB | 53 | 53.265 | 53.3986 | 53.5457 | 53.6845 | 53.828 | 53.9765 | 54.1069 | 54.2261 | 54.3362 | 54.4386 | 54.5336 | 54.6214 | 54.7024 | 54.7771 | 54.8463 | 54.9109 | 54.9717 | 55.0294 | 55.2099 | 55.3932 | 55.6026 | 55.8201 | 56.0623 | 56.1266 | 56.4123
| LED | 36.8738 | 48.2663 | 57.9002 | 68.5096 | 80.8379 | 94.3908 | 108.4322 | 121.8758 | 134.4298 | 145.8112 | 155.928 | 163.9189 | 170.2412 | 175.2499 | 179.2337 | 182.4216 | 184.9923 | 187.082 | 188.7977 | 190.2222 | 191.4189 | 192.4371 | 193.3092 | 194.0625 | 194.7187 | 195.2953
Reflectors
| Incandescent Reflector | 10.2 | 10.2 | 10.2 | 10.2 | 10.2 | 10.2 | 10.2 | 10.2 | 10.2 | 10.2 | 10.2 | 10.2 | 10.2 | 10.2 | 10.2 | 10.2 | 10.2 | 10.2 | 10.2 | 10.2 | 10.2 | 10.2 | 10.2 | 10.2 | 10.2 | 10.2
| Halogen Reflector - screw | 14.1 | 14.1705 | 14.6975 | 15.209 | 15.6983 | 16.0132 | 16.2346 | 16.859 | 17.3216 | 17.6043 | 17.6869 | 17.7702 | 17.8547 | 17.9406 | 18.028 | 18.117 | 18.2079 | 18.3005 | 18.3948 | 18.4904 | 18.5871 | 18.6848 | 18.7828 | 18.8808 | 18.9785 | 19.0755
| CFL Reflector | 43.1 | 43.3155 | 43.4246 | 43.5363 | 43.6502 | 43.7585 | 43.8634 | 43.963 | 44.0564 | 44.1428 | 44.2224 | 44.2954 | 44.3622 | 44.4232 | 44.4793 | 44.5312 | 44.5798 | 44.6259 | 44.6702 | 44.8289 | 44.9952 | 45.1753 | 45.3752 | 45.5874 | 45.8158 | 46.0589
| LED | 36.8738 | 48.2663 | 58.5104 | 70.8827 | 84.0939 | 97.256 | 110.0114 | 121.997 | 132.9841 | 142.8455 | 151.5916 | 158.6144 | 164.2821 | 168.8756 | 172.6194 | 175.6927 | 178.2371 | 180.3626 | 182.1568 | 183.6889 | 185.0129 | 186.1719 | 187.1928 | 188.0999 | 188.9121 | 189.6451
Linear Fluorescent
| T12 | 85.6753 | 85.6753 | 85.6753 | 85.6753 | 85.6753 | 85.6753 | 85.6753 | 85.6753 | 85.6753 | 85.6753 | 85.6753 | 85.6753 | 85.6753 | 85.6753 | 85.6753 | 85.6753 | 85.6753 | 85.6753 | 85.6753 | 85.6753 | 85.6753 | 85.6753 | 85.6753 | 85.6753 | 85.6753 | 85.6753
| T8 | 83.1422 | 83.5579 | 83.7656 | 83.9712 | 84.4419 | 85.0073 | 85.6053 | 86.075 | 86.4632 | 86.7974 | 87.093 | 87.3599 | 87.6058 | 87.8355 | 88.0522 | 88.2592 | 88.458 | 88.65 | 88.8362 | 89.018 | 89.1962 | 89.3717 | 89.5445 | 89.7148 | 89.8829 | 90.0484
| T5* | 100.4145 | 100.9166 | 101.1997 | 101.4966 | 101.8005 | 102.1083 | 102.416 | 102.7188 | 103.0148 | 103.3032 | 103.5835 | 103.8552 | 104.1194 | 104.3766 | 104.6273 | 104.8727 | 105.1134 | 105.35 | 105.5831 | 105.8135 | 106.0423 | 106.27 | 106.4964 | 106.7217 | 106.9458 | 107.1683
| LED | 69.8867 | 84.6177 | 99.1658 | 113.4994 | 126.6919 | 138.6678 | 149.128 | 158.2619 | 166.2657 | 173.2971 | 179.52 | 184.0568 | 187.4892 | 190.1419 | 192.2248 | 193.8825 | 195.2144 | 196.2941 | 197.1776 | 197.9085 | 198.5196 | 199.0367 | 199.4755 | 199.8508 | 200.1741 | 200.4551
HID
| Mercury Vapor | 33.3768 | 33.3768 | 33.3768 | 33.3768 | 33.3768 | 33.3768 | 33.3768 | 33.3768 | 33.3768 | 33.3768 | 33.3768 | 33.3768 | 33.3768 | 33.3768 | 33.3768 | 33.3768 | 33.3768 | 33.3768 | 33.3768 | 33.3768 | 33.3768 | 33.3768 | 33.3768 | 33.3768 | 33.3768 | 33.3768
| Metal Halide | 56.0444 | 56.4648 | 56.6801 | 56.8967 | 57.1121 | 57.3272 | 57.5414 | 57.7539 | 57.965 | 58.1749 | 58.384 | 58.5924 | 58.8009 | 59.01 | 59.22 | 59.4315 | 59.6444 | 59.8586 | 60.0741 | 60.291 | 60.5096 | 60.7301 | 60.9519 | 61.1747 | 61.3983 | 61.6228
| High Pressure Sodium | 83.0203 | 83.2278 | 83.3283 | 83.4266 | 83.5228 | 83.6167 | 83.7085 | 83.7982 | 83.8857 | 83.9712 | 84.0545 | 84.1358 | 84.2151 | 84.2924 | 84.3677 | 84.4411 | 84.5126 | 84.5822 | 84.6501 | 84.7161 | 84.7804 | 84.8429 | 84.9038 | 84.9631 | 85.0207 | 85.0768
| Low Pressure Sodium | 0 | 0 | 0 | 0 | 0 | 0 | 0 | 0 | 0 | 0 | 0 | 0 | 0 | 0 | 0 | 0 | 0 | 0 | 0 | 0 | 0 | 0 | 0 | 0 | 0 | 0
| LED | 69.8867 | 84.6177 | 93.5783 | 103.5183 | 113.6603 | 123.6676 | 133.068 | 141.7307 | 149.6395 | 156.8199 | 163.3194 | 168.6069 | 172.9561 | 176.5537 | 179.5474 | 182.0593 | 184.1778 | 185.9744 | 187.5079 | 188.8285 | 189.9761 | 190.9828 | 191.8671 | 192.6483 | 193.3422 | 193.9618
Miscellaneous
| Incandescent Other | 11 | 11.0275 | 11.0895 | 11.133 | 11.2842 | 11.4227 | 11.5367 | 11.5642 | 11.5927 | 11.6217 | 11.6509 | 11.68 | 11.7093 | 11.7388 | 11.7683 | 11.7978 | 11.8275 | 11.8572 | 11.8869 | 11.9167 | 11.9466 | 11.9766 | 12.0066 | 12.0366 | 12.0668 | 12.0969
| Halogen Reflector Other | 14.8 | 14.837 | 14.8543 | 14.8697 | 14.8826 | 14.8933 | 14.9015 | 14.9079 | 14.9386 | 14.9715 | 15.0067 | 15.0433 | 15.0815 | 15.1202 | 15.1589 | 15.1973 | 15.2359 | 15.2744 | 15.3125 | 15.3504 | 15.3572 | 15.3951 | 15.4326 | 15.4701 | 15.5075 | 15.5447
| CFL Other | 52.5 | 52.6313 | 52.6961 | 52.7593 | 52.8196 | 52.8773 | 52.9316 | 52.9824 | 53.03 | 53.0746 | 53.1164 | 53.1557 | 53.1928 | 53.228 | 53.2614 | 53.2932 | 53.3236 | 53.3525 | 53.3801 | 53.4065 | 53.4318 | 53.4561 | 53.5756 | 53.702 | 53.8346 | 53.9712
| Linear Fluorescent Other | 71.9037 | 72.0834 | 72.1704 | 72.2532 | 72.3305 | 72.4033 | 72.4719 | 72.5371 | 72.5997 | 72.6603 | 72.7194 | 72.7769 | 72.8333 | 72.8885 | 72.9425 | 72.9955 | 73.0475 | 73.0983 | 73.1481 | 73.1967 | 73.2443 | 73.2908 | 73.3362 | 73.3804 | 73.4236 | 73.4655
| LED | 36.8738 | 48.2663 | 58.0726 | 68.3143 | 77.6378 | 85.5551 | 92.3222 | 98.4355 | 104.2949 | 110.0573 | 115.7332 | 121.0136 | 125.9108 | 130.4262 | 134.5727 | 138.3783 | 141.8637 | 145.0521 | 147.9697 | 150.6475 | 153.1146 | 155.3987 | 157.5087 | 159.4619 | 161.2736 | 162.9574
| T5 less than 4 ft. (res. only) | 53.3 | 53.4332 | 53.4991 | 53.5636 | 53.6255 | 53.6852 | 53.7421 | 53.7964 | 53.8483 | 53.8981 | 53.9459 | 53.992 | 54.0367 | 54.0801 | 54.1224 | 54.1636 | 54.2038 | 54.2431 | 54.2813 | 54.3187 | 54.3553 | 54.3911 | 54.426 | 54.4601 | 54.4933 | 54.5255
AVERAGE EFFICIENCY OF INSTALLED BALLAST STOCK |  | 2010: = if year is equal to start year, then installed stock equals efficiency of sales of base year; otherwise calculates the weighted average efficacy based on the sales and efficacy over the lifetime of the product (sales * efficacy / total sales)
Submarket
| Lamp Type | 2010 | 2011 | 2012 | 2013 | 2014 | 2015 | 2016 | 2017 | 2018 | 2019 | 2020 | 2021 | 2022 | 2023 | 2024 | 2025 | 2026 | 2027 | 2028 | 2029 | 2030 | 2031 | 2032 | 2033 | 2034 | 2035
GSL - Medium Screw
Incandescent MSB | bar: 2010 to 2035
Halogen MSB | bar: 2010 to 2035
CFL MSB | bar: 2010 to 2035
LED | bar: 2010 to 2035
Reflectors
Incandescent Reflector | bar: 2010 to 2035
Halogen Reflector - screw | bar: 2010 to 2035
CFL Reflector | bar: 2010 to 2035
LED | bar: 2010 to 2035
Linear Fluorescent
| T12 | 0.78202 | 0.78202 | 0.78202 | 0.78202 | 0.78202 | 0.78202 | 0.78202 | 0.78202 | 0.78202 | 0.78202 | 0.78202 | 0.78202 | 0.78202 | 0.78202 | 0.78202 | 0.78202 | 0.78202 | 0.78202 | 0.78202 | 0.78202 | 0.78202 | 0.78202 | 0.78202 | 0.78202 | 0.78202 | 0.78202
| T8 | 0.872 | 0.872 | 0.872 | 0.872 | 0.872 | 0.872 | 0.872 | 0.872 | 0.872 | 0.872 | 0.872 | 0.872 | 0.872 | 0.872 | 0.872 | 0.872 | 0.872 | 0.872 | 0.872 | 0.872 | 0.872 | 0.872 | 0.872 | 0.872 | 0.872 | 0.872
| T5* | 0.85346 | 0.85346 | 0.85346 | 0.85346 | 0.85346 | 0.85346 | 0.85346 | 0.85346 | 0.85346 | 0.85346 | 0.85346 | 0.85346 | 0.85346 | 0.85346 | 0.85346 | 0.85346 | 0.85346 | 0.85346 | 0.85346 | 0.85346 | 0.85346 | 0.85346 | 0.85346 | 0.85346 | 0.85346 | 0.85346
LED | bar: 2010 to 2035
HID
| Mercury Vapor | 0.87786 | 0.87786 | 0.87786 | 0.87786 | 0.87786 | 0.87786 | 0.87786 | 0.87786 | 0.87786 | 0.87786 | 0.87786 | 0.87786 | 0.87786 | 0.87786 | 0.87786 | 0.87786 | 0.87786 | 0.87786 | 0.87786 | 0.87786 | 0.87786 | 0.87786 | 0.87786 | 0.87786 | 0.87786 | 0.87786
| Metal Halide | 0.87431 | 0.87431 | 0.87431 | 0.87431 | 0.87431 | 0.87431 | 0.87431 | 0.87431 | 0.87431 | 0.87431 | 0.87431 | 0.87431 | 0.87431 | 0.87431 | 0.87431 | 0.87431 | 0.87431 | 0.87431 | 0.87431 | 0.87431 | 0.87431 | 0.87431 | 0.87431 | 0.87431 | 0.87431 | 0.87431
| High Pressure Sodium | 0.84437 | 0.84437 | 0.84437 | 0.84437 | 0.84437 | 0.84437 | 0.84437 | 0.84437 | 0.84437 | 0.84437 | 0.84437 | 0.84437 | 0.84437 | 0.84437 | 0.84437 | 0.84437 | 0.84437 | 0.84437 | 0.84437 | 0.84437 | 0.84437 | 0.84437 | 0.84437 | 0.84437 | 0.84437 | 0.84437
| Low Pressure Sodium | 0.74268 | 0.74268 | 0.74268 | 0.74268 | 0.74268 | 0.74268 | 0.74268 | 0.74268 | 0.74268 | 0.74268 | 0.74268 | 0.74268 | 0.74268 | 0.74268 | 0.74268 | 0.74268 | 0.74268 | 0.74268 | 0.74268 | 0.74268 | 0.74268 | 0.74268 | 0.74268 | 0.74268 | 0.74268 | 0.74268
LED | bar: 2010 to 2035
Miscellaneous
Incandescent Other | bar: 2010 to 2035
Halogen Reflector Other | bar: 2010 to 2035
CFL Other | bar: 2010 to 2035
| Linear Fluorescent Other | 0.872 | 0.872 | 0.872 | 0.872 | 0.872 | 0.872 | 0.872 | 0.872 | 0.872 | 0.872 | 0.872 | 0.872 | 0.872 | 0.872 | 0.872 | 0.872 | 0.872 | 0.872 | 0.872 | 0.872 | 0.872 | 0.872 | 0.872 | 0.872 | 0.872 | 0.872
LED | bar: 2010 to 2035
T5 less than 4 ft. (res. only) | bar: 2010 to 2035
LAMP LIFETIME (hr) |  | 2010: Projection of lifetime based on initial lifetime and projection of changes (tech specs)
Submarket
| Lamp Type | 2010 | 2011 | 2012 | 2013 | 2014 | 2015 | 2016 | 2017 | 2018 | 2019 | 2020 | 2021 | 2022 | 2023 | 2024 | 2025 | 2026 | 2027 | 2028 | 2029 | 2030 | 2031 | 2032 | 2033 | 2034 | 2035
GSL - Medium Screw
| Incandescent MSB | 1350 | 1350 | 1350 | 1350 | 1350 | 1350 | 1350 | 1350 | 1350 | 1350 | 1350 | 1350 | 1350 | 1350 | 1350 | 1350 | 1350 | 1350 | 1350 | 1350 | 1350 | 1350 | 1350 | 1350 | 1350 | 1350
| Halogen MSB | 1500 | 1507.5 | 1515 | 1522.5 | 1530 | 1537.5 | 1545 | 1552.5 | 1560 | 1567.5 | 1575 | 1582.5 | 1590 | 1597.5 | 1605 | 1612.5 | 1620 | 1627.5 | 1635 | 1642.5 | 1650 | 1657.5 | 1665 | 1672.5 | 1680 | 1687.5
| CFL MSB | 10300 | 10351.5 | 10403 | 10454.5 | 10506 | 10557.5 | 10609 | 10660.5 | 10712 | 10763.5 | 10815 | 10866.5 | 10918 | 10969.5 | 11021 | 11072.5 | 11124 | 11175.5 | 11227 | 11278.5 | 11330 | 11381.5 | 11433 | 11484.5 | 11536 | 11587.5
| LED | 25000 | 32995.0472 | 36571.1354 | 39631.5076 | 42144.252 | 44138.1168 | 45677.8195 | 46842.034 | 47708.3904 | 48345.4656 | 48809.85 | 49146.1958 | 49388.6781 | 49562.9074 | 49687.7945 | 49777.159 | 49841.026 | 49886.6301 | 49919.1733 | 49942.3856 | 49958.9371 | 49970.7365 | 49979.1468 | 49985.1407 | 49989.4121 | 49992.4558
Reflectors
| Incandescent Reflector | 2500 | 2500 | 2500 | 2500 | 2500 | 2500 | 2500 | 2500 | 2500 | 2500 | 2500 | 2500 | 2500 | 2500 | 2500 | 2500 | 2500 | 2500 | 2500 | 2500 | 2500 | 2500 | 2500 | 2500 | 2500 | 2500
| Halogen Reflector - screw | 3000 | 3015 | 3030 | 3045 | 3060 | 3075 | 3090 | 3105 | 3120 | 3135 | 3150 | 3165 | 3180 | 3195 | 3210 | 3225 | 3240 | 3255 | 3270 | 3285 | 3300 | 3315 | 3330 | 3345 | 3360 | 3375
| CFL Reflector | 10000 | 10050 | 10100 | 10150 | 10200 | 10250 | 10300 | 10350 | 10400 | 10450 | 10500 | 10550 | 10600 | 10650 | 10700 | 10750 | 10800 | 10850 | 10900 | 10950 | 11000 | 11050 | 11100 | 11150 | 11200 | 11250
| LED | 25000 | 32995.0472 | 36571.1354 | 39631.5076 | 42144.252 | 44138.1168 | 45677.8195 | 46842.034 | 47708.3904 | 48345.4656 | 48809.85 | 49146.1958 | 49388.6781 | 49562.9074 | 49687.7945 | 49777.159 | 49841.026 | 49886.6301 | 49919.1733 | 49942.3856 | 49958.9371 | 49970.7365 | 49979.1468 | 49985.1407 | 49989.4121 | 49992.4558
Linear Fluorescent
| T12 | 20000 | 20000 | 20000 | 20000 | 20000 | 20000 | 20000 | 20000 | 20000 | 20000 | 20000 | 20000 | 20000 | 20000 | 20000 | 20000 | 20000 | 20000 | 20000 | 20000 | 20000 | 20000 | 20000 | 20000 | 20000 | 20000
| T8 | 20000 | 20100 | 20200 | 20300 | 20400 | 20500 | 20600 | 20700 | 20800 | 20900 | 21000 | 21100 | 21200 | 21300 | 21400 | 21500 | 21600 | 21700 | 21800 | 21900 | 22000 | 22100 | 22200 | 22300 | 22400 | 22500
| T5* | 16000 | 16080 | 16160 | 16240 | 16320 | 16400 | 16480 | 16560 | 16640 | 16720 | 16800 | 16880 | 16960 | 17040 | 17120 | 17200 | 17280 | 17360 | 17440 | 17520 | 17600 | 17680 | 17760 | 17840 | 17920 | 18000
| LED | 25000 | 32995.0472 | 36571.1354 | 39631.5076 | 42144.252 | 44138.1168 | 45677.8195 | 46842.034 | 47708.3904 | 48345.4656 | 48809.85 | 49146.1958 | 49388.6781 | 49562.9074 | 49687.7945 | 49777.159 | 49841.026 | 49886.6301 | 49919.1733 | 49942.3856 | 49958.9371 | 49970.7365 | 49979.1468 | 49985.1407 | 49989.4121 | 49992.4558
HID
| Mercury Vapor | 20000 | 20000 | 20000 | 20000 | 20000 | 20000 | 20000 | 20000 | 20000 | 20000 | 20000 | 20000 | 20000 | 20000 | 20000 | 20000 | 20000 | 20000 | 20000 | 20000 | 20000 | 20000 | 20000 | 20000 | 20000 | 20000
| Metal Halide | 18000 | 18135 | 18270 | 18405 | 18540 | 18675 | 18810 | 18945 | 19080 | 19215 | 19350 | 19485 | 19620 | 19755 | 19890 | 20025 | 20160 | 20295 | 20430 | 20565 | 20700 | 20835 | 20970 | 21105 | 21240 | 21375
| High Pressure Sodium | 28000 | 28070 | 28140 | 28210 | 28280 | 28350 | 28420 | 28490 | 28560 | 28630 | 28700 | 28770 | 28840 | 28910 | 28980 | 29050 | 29120 | 29190 | 29260 | 29330 | 29400 | 29470 | 29540 | 29610 | 29680 | 29750
| Low Pressure Sodium | 25000 | 25187.5 | 25375 | 25562.5 | 25750 | 25937.5 | 26125 | 26312.5 | 26500 | 26687.5 | 26875 | 27062.5 | 27250 | 27437.5 | 27625 | 27812.5 | 28000 | 28187.5 | 28375 | 28562.5 | 28750 | 28937.5 | 29125 | 29312.5 | 29500 | 29687.5
| LED | 25000 | 32995.0472 | 36571.1354 | 39631.5076 | 42144.252 | 44138.1168 | 45677.8195 | 46842.034 | 47708.3904 | 48345.4656 | 48809.85 | 49146.1958 | 49388.6781 | 49562.9074 | 49687.7945 | 49777.159 | 49841.026 | 49886.6301 | 49919.1733 | 49942.3856 | 49958.9371 | 49970.7365 | 49979.1468 | 49985.1407 | 49989.4121 | 49992.4558
Miscellaneous
| Incandescent Other | 1000 | 1005 | 1010 | 1015 | 1020 | 1025 | 1030 | 1035 | 1040 | 1045 | 1050 | 1055 | 1060 | 1065 | 1070 | 1075 | 1080 | 1085 | 1090 | 1095 | 1100 | 1105 | 1110 | 1115 | 1120 | 1125
| Halogen Reflector Other | 4000 | 4020 | 4040 | 4060 | 4080 | 4100 | 4120 | 4140 | 4160 | 4180 | 4200 | 4220 | 4240 | 4260 | 4280 | 4300 | 4320 | 4340 | 4360 | 4380 | 4400 | 4420 | 4440 | 4460 | 4480 | 4500
| CFL Other | 12000 | 12060 | 12120 | 12180 | 12240 | 12300 | 12360 | 12420 | 12480 | 12540 | 12600 | 12660 | 12720 | 12780 | 12840 | 12900 | 12960 | 13020 | 13080 | 13140 | 13200 | 13260 | 13320 | 13380 | 13440 | 13500
| Linear Fluorescent Other | 20000 | 20100 | 20200 | 20300 | 20400 | 20500 | 20600 | 20700 | 20800 | 20900 | 21000 | 21100 | 21200 | 21300 | 21400 | 21500 | 21600 | 21700 | 21800 | 21900 | 22000 | 22100 | 22200 | 22300 | 22400 | 22500
| LED | 25000 | 32995.0472 | 36571.1354 | 39631.5076 | 42144.252 | 44138.1168 | 45677.8195 | 46842.034 | 47708.3904 | 48345.4656 | 48809.85 | 49146.1958 | 49388.6781 | 49562.9074 | 49687.7945 | 49777.159 | 49841.026 | 49886.6301 | 49919.1733 | 49942.3856 | 49958.9371 | 49970.7365 | 49979.1468 | 49985.1407 | 49989.4121 | 49992.4558
| T5 less than 4 ft. (res. only) | 40000 | 40200 | 40400 | 40600 | 40800 | 41000 | 41200 | 41400 | 41600 | 41800 | 42000 | 42200 | 42400 | 42600 | 42800 | 43000 | 43200 | 43400 | 43600 | 43800 | 44000 | 44200 | 44400 | 44600 | 44800 | 45000
BALLAST LIFETIME (hr) |  | 1000: Projection of lifetime based on initial lifetime and projection of changes (tech specs)
Submarket
| Lamp Type | 2010 | 2011 | 2012 | 2013 | 2014 | 2015 | 2016 | 2017 | 2018 | 2019 | 2020 | 2021 | 2022 | 2023 | 2024 | 2025 | 2026 | 2027 | 2028 | 2029 | 2030 | 2031 | 2032 | 2033 | 2034 | 2035
GSL - Medium Screw
Incandescent MSB
Halogen MSB
CFL MSB
LED
Reflectors
Incandescent Reflector
Halogen Reflector - screw
CFL Reflector
LED
Linear Fluorescent
| T12 | 50000 | 52200 | 54400 | 56600 | 58800 | 61000 | 63200 | 65400 | 67600 | 69800 | 72000 | 74200 | 76400 | 78600 | 80800 | 83000 | 85200 | 87400 | 89600 | 91800 | 94000 | 96200 | 98400 | 100600 | 102800 | 105000
| T8 | 50000 | 52200 | 54400 | 56600 | 58800 | 61000 | 63200 | 65400 | 67600 | 69800 | 72000 | 74200 | 76400 | 78600 | 80800 | 83000 | 85200 | 87400 | 89600 | 91800 | 94000 | 96200 | 98400 | 100600 | 102800 | 105000
| T5* | 50000 | 52200 | 54400 | 56600 | 58800 | 61000 | 63200 | 65400 | 67600 | 69800 | 72000 | 74200 | 76400 | 78600 | 80800 | 83000 | 85200 | 87400 | 89600 | 91800 | 94000 | 96200 | 98400 | 100600 | 102800 | 105000
LED
HID
| Mercury Vapor | 75000 | 76200 | 77400 | 78600 | 79800 | 81000 | 82200 | 83400 | 84600 | 85800 | 87000 | 88200 | 89400 | 90600 | 91800 | 93000 | 94200 | 95400 | 96600 | 97800 | 99000 | 100200 | 101400 | 102600 | 103800 | 105000
| Metal Halide | 75000 | 76200 | 77400 | 78600 | 79800 | 81000 | 82200 | 83400 | 84600 | 85800 | 87000 | 88200 | 89400 | 90600 | 91800 | 93000 | 94200 | 95400 | 96600 | 97800 | 99000 | 100200 | 101400 | 102600 | 103800 | 105000
| High Pressure Sodium | 75000 | 76200 | 77400 | 78600 | 79800 | 81000 | 82200 | 83400 | 84600 | 85800 | 87000 | 88200 | 89400 | 90600 | 91800 | 93000 | 94200 | 95400 | 96600 | 97800 | 99000 | 100200 | 101400 | 102600 | 103800 | 105000
| Low Pressure Sodium | 75000 | 76200 | 77400 | 78600 | 79800 | 81000 | 82200 | 83400 | 84600 | 85800 | 87000 | 88200 | 89400 | 90600 | 91800 | 93000 | 94200 | 95400 | 96600 | 97800 | 99000 | 100200 | 101400 | 102600 | 103800 | 105000
LED
Miscellaneous
Incandescent Other
Halogen Reflector Other
CFL Other
| Linear Fluorescent Other | 50000 | 52200 | 54400 | 56600 | 58800 | 61000 | 63200 | 65400 | 67600 | 69800 | 72000 | 74200 | 76400 | 78600 | 80800 | 83000 | 85200 | 87400 | 89600 | 91800 | 94000 | 96200 | 98400 | 100600 | 102800 | 105000
LED
T5 less than 4 ft. (res. only)
FIXTURE LIFETIME (hr) |  | 2010: Projection of lifetime based on initial lifetime and projection of changes (tech specs)
Submarket
| Lamp Type | 2010 | 2011 | 2012 | 2013 | 2014 | 2015 | 2016 | 2017 | 2018 | 2019 | 2020 | 2021 | 2022 | 2023 | 2024 | 2025 | 2026 | 2027 | 2028 | 2029 | 2030 | 2031 | 2032 | 2033 | 2034 | 2035
GSL - Medium Screw
| Incandescent MSB | 100000 | 100000 | 100000 | 100000 | 100000 | 100000 | 100000 | 100000 | 100000 | 100000 | 100000 | 100000 | 100000 | 100000 | 100000 | 100000 | 100000 | 100000 | 100000 | 100000 | 100000 | 100000 | 100000 | 100000 | 100000 | 100000
| Halogen MSB | 100000 | 100000 | 100000 | 100000 | 100000 | 100000 | 100000 | 100000 | 100000 | 100000 | 100000 | 100000 | 100000 | 100000 | 100000 | 100000 | 100000 | 100000 | 100000 | 100000 | 100000 | 100000 | 100000 | 100000 | 100000 | 100000
| CFL MSB | 100000 | 100000 | 100000 | 100000 | 100000 | 100000 | 100000 | 100000 | 100000 | 100000 | 100000 | 100000 | 100000 | 100000 | 100000 | 100000 | 100000 | 100000 | 100000 | 100000 | 100000 | 100000 | 100000 | 100000 | 100000 | 100000
| LED | 100000 | 100000 | 100000 | 100000 | 100000 | 100000 | 100000 | 100000 | 100000 | 100000 | 100000 | 100000 | 100000 | 100000 | 100000 | 100000 | 100000 | 100000 | 100000 | 100000 | 100000 | 100000 | 100000 | 100000 | 100000 | 100000
Reflectors
| Incandescent Reflector | 100000 | 100000 | 100000 | 100000 | 100000 | 100000 | 100000 | 100000 | 100000 | 100000 | 100000 | 100000 | 100000 | 100000 | 100000 | 100000 | 100000 | 100000 | 100000 | 100000 | 100000 | 100000 | 100000 | 100000 | 100000 | 100000
| Halogen Reflector - screw | 100000 | 100000 | 100000 | 100000 | 100000 | 100000 | 100000 | 100000 | 100000 | 100000 | 100000 | 100000 | 100000 | 100000 | 100000 | 100000 | 100000 | 100000 | 100000 | 100000 | 100000 | 100000 | 100000 | 100000 | 100000 | 100000
| CFL Reflector | 100000 | 100000 | 100000 | 100000 | 100000 | 100000 | 100000 | 100000 | 100000 | 100000 | 100000 | 100000 | 100000 | 100000 | 100000 | 100000 | 100000 | 100000 | 100000 | 100000 | 100000 | 100000 | 100000 | 100000 | 100000 | 100000
| LED | 100000 | 100000 | 100000 | 100000 | 100000 | 100000 | 100000 | 100000 | 100000 | 100000 | 100000 | 100000 | 100000 | 100000 | 100000 | 100000 | 100000 | 100000 | 100000 | 100000 | 100000 | 100000 | 100000 | 100000 | 100000 | 100000
Linear Fluorescent
| T12 | 100000 | 100000 | 100000 | 100000 | 100000 | 100000 | 100000 | 100000 | 100000 | 100000 | 100000 | 100000 | 100000 | 100000 | 100000 | 100000 | 100000 | 100000 | 100000 | 100000 | 100000 | 100000 | 100000 | 100000 | 100000 | 100000
| T8 | 100000 | 100000 | 100000 | 100000 | 100000 | 100000 | 100000 | 100000 | 100000 | 100000 | 100000 | 100000 | 100000 | 100000 | 100000 | 100000 | 100000 | 100000 | 100000 | 100000 | 100000 | 100000 | 100000 | 100000 | 100000 | 100000
| T5* | 100000 | 100000 | 100000 | 100000 | 100000 | 100000 | 100000 | 100000 | 100000 | 100000 | 100000 | 100000 | 100000 | 100000 | 100000 | 100000 | 100000 | 100000 | 100000 | 100000 | 100000 | 100000 | 100000 | 100000 | 100000 | 100000
LED
HID
| Mercury Vapor | 100000 | 100000 | 100000 | 100000 | 100000 | 100000 | 100000 | 100000 | 100000 | 100000 | 100000 | 100000 | 100000 | 100000 | 100000 | 100000 | 100000 | 100000 | 100000 | 100000 | 100000 | 100000 | 100000 | 100000 | 100000 | 100000
| Metal Halide | 100000 | 100000 | 100000 | 100000 | 100000 | 100000 | 100000 | 100000 | 100000 | 100000 | 100000 | 100000 | 100000 | 100000 | 100000 | 100000 | 100000 | 100000 | 100000 | 100000 | 100000 | 100000 | 100000 | 100000 | 100000 | 100000
| High Pressure Sodium | 100000 | 100000 | 100000 | 100000 | 100000 | 100000 | 100000 | 100000 | 100000 | 100000 | 100000 | 100000 | 100000 | 100000 | 100000 | 100000 | 100000 | 100000 | 100000 | 100000 | 100000 | 100000 | 100000 | 100000 | 100000 | 100000
| Low Pressure Sodium | 100000 | 100000 | 100000 | 100000 | 100000 | 100000 | 100000 | 100000 | 100000 | 100000 | 100000 | 100000 | 100000 | 100000 | 100000 | 100000 | 100000 | 100000 | 100000 | 100000 | 100000 | 100000 | 100000 | 100000 | 100000 | 100000
LED
Miscellaneous
| Incandescent Other | 100000 | 100000 | 100000 | 100000 | 100000 | 100000 | 100000 | 100000 | 100000 | 100000 | 100000 | 100000 | 100000 | 100000 | 100000 | 100000 | 100000 | 100000 | 100000 | 100000 | 100000 | 100000 | 100000 | 100000 | 100000 | 100000
| Halogen Reflector Other | 100000 | 100000 | 100000 | 100000 | 100000 | 100000 | 100000 | 100000 | 100000 | 100000 | 100000 | 100000 | 100000 | 100000 | 100000 | 100000 | 100000 | 100000 | 100000 | 100000 | 100000 | 100000 | 100000 | 100000 | 100000 | 100000
| CFL Other | 100000 | 100000 | 100000 | 100000 | 100000 | 100000 | 100000 | 100000 | 100000 | 100000 | 100000 | 100000 | 100000 | 100000 | 100000 | 100000 | 100000 | 100000 | 100000 | 100000 | 100000 | 100000 | 100000 | 100000 | 100000 | 100000
| Linear Fluorescent Other | 100000 | 100000 | 100000 | 100000 | 100000 | 100000 | 100000 | 100000 | 100000 | 100000 | 100000 | 100000 | 100000 | 100000 | 100000 | 100000 | 100000 | 100000 | 100000 | 100000 | 100000 | 100000 | 100000 | 100000 | 100000 | 100000
LED
| T5 less than 4 ft. (res. only) | 100000 | 100000 | 100000 | 100000 | 100000 | 100000 | 100000 | 100000 | 100000 | 100000 | 100000 | 100000 | 100000 | 100000 | 100000 | 100000 | 100000 | 100000 | 100000 | 100000 | 100000 | 100000 | 100000 | 100000 | 100000 | 100000
LAMP/LUMINAIRE PRICE ($/lamp or luminaire) - labor not included |  | 2010: Projection of cost based on initial cost and projection of changes (tech specs)
[28 empty] | Linear | [25 empty] | Logistic | [25 empty] | Step
Submarket
| Lamp Type | 2010 | 2011 | 2012 | 2013 | 2014 | 2015 | 2016 | 2017 | 2018 | 2019 | 2020 | 2021 | 2022 | 2023 | 2024 | 2025 | 2026 | 2027 | 2028 | 2029 | 2030 | 2031 | 2032 | 2033 | 2034 | 2035 | 2010 | 2011 | 2012 | 2013 | 2014 | 2015 | 2016 | 2017 | 2018 | 2019 | 2020 | 2021 | 2022 | 2023 | 2024 | 2025 | 2026 | 2027 | 2028 | 2029 | 2030 | 2031 | 2032 | 2033 | 2034 | 2035 | 2010 | 2011 | 2012 | 2013 | 2014 | 2015 | 2016 | 2017 | 2018 | 2019 | 2020 | 2021 | 2022 | 2023 | 2024 | 2025 | 2026 | 2027 | 2028 | 2029 | 2030 | 2031 | 2032 | 2033 | 2034 | 2035 | 2010 | 2011 | 2012 | 2013 | 2014 | 2015 | 2016 | 2017 | 2018 | 2019 | 2020 | 2021 | 2022 | 2023 | 2024 | 2025 | 2026 | 2027 | 2028 | 2029 | 2030 | 2031 | 2032 | 2033 | 2034 | 2035
GSL - Medium Screw
| Incandescent MSB | 0.5 | 0.4975 | 0.495 | 0.4925 | 0.49 | 0.4875 | 0.485 | 0.4825 | 0.48 | 0.4775 | 0.475 | 0.4725 | 0.47 | 0.4675 | 0.465 | 0.4625 | 0.46 | 0.4575 | 0.455 | 0.4525 | 0.45 | 0.4475 | 0.445 | 0.4425 | 0.44 | 0.4375 | 0 | 0 | 0 | 0 | 0 | 0 | 0 | 0 | 0 | 0 | 0 | 0 | 0 | 0 | 0 | 0 | 0 | 0 | 0 | 0 | 0 | 0 | 0 | 0 | 0 | 0 | 0 | 0 | 0 | 0 | 0 | 0 | 0 | 0 | 0 | 0 | 0 | 0 | 0 | 0 | 0 | 0 | 0 | 0 | 0 | 0 | 0 | 0 | 0 | 0 | 0 | 0 | 0.5 | 0.4975 | 0.495 | 0.4925 | 0.49 | 0.4875 | 0.485 | 0.4825 | 0.48 | 0.4775 | 0.475 | 0.4725 | 0.47 | 0.4675 | 0.465 | 0.4625 | 0.46 | 0.4575 | 0.455 | 0.4525 | 0.45 | 0.4475 | 0.445 | 0.4425 | 0.44 | 0.4375
| Halogen MSB | 1.9 | 1.8905 | 1.881 | 1.8715 | 1.862 | 1.8525 | 1.843 | 1.8335 | 1.824 | 1.8145 | 1.805 | 1.7955 | 1.786 | 1.7765 | 1.767 | 1.7575 | 1.748 | 1.7385 | 1.729 | 1.7195 | 1.71 | 1.7005 | 1.691 | 1.6815 | 1.672 | 1.6625 | 1.9 | 1.8905 | 1.881 | 1.8715 | 1.862 | 1.8525 | 1.843 | 1.8335 | 1.824 | 1.8145 | 1.805 | 1.7955 | 1.786 | 1.7765 | 1.767 | 1.7575 | 1.748 | 1.7385 | 1.729 | 1.7195 | 1.71 | 1.7005 | 1.691 | 1.6815 | 1.672 | 1.6625 | 0 | 0 | 0 | 0 | 0 | 0 | 0 | 0 | 0 | 0 | 0 | 0 | 0 | 0 | 0 | 0 | 0 | 0 | 0 | 0 | 0 | 0 | 0 | 0 | 0 | 0 | 0 | 0 | 0 | 0 | 0 | 0 | 0 | 0 | 0 | 0 | 0 | 0 | 0 | 0 | 0 | 0 | 0 | 0 | 0 | 0 | 0 | 0 | 0 | 0 | 0 | 0
| CFL MSB | 3 | 2.985 | 2.97 | 2.955 | 2.94 | 2.925 | 2.91 | 2.895 | 2.88 | 2.865 | 2.85 | 2.835 | 2.82 | 2.805 | 2.79 | 2.775 | 2.76 | 2.745 | 2.73 | 2.715 | 2.7 | 2.685 | 2.67 | 2.655 | 2.64 | 2.625 | 3 | 2.985 | 2.97 | 2.955 | 2.94 | 2.925 | 2.91 | 2.895 | 2.88 | 2.865 | 2.85 | 2.835 | 2.82 | 2.805 | 2.79 | 2.775 | 2.76 | 2.745 | 2.73 | 2.715 | 2.7 | 2.685 | 2.67 | 2.655 | 2.64 | 2.625 | 0 | 0 | 0 | 0 | 0 | 0 | 0 | 0 | 0 | 0 | 0 | 0 | 0 | 0 | 0 | 0 | 0 | 0 | 0 | 0 | 0 | 0 | 0 | 0 | 0 | 0 | 0 | 0 | 0 | 0 | 0 | 0 | 0 | 0 | 0 | 0 | 0 | 0 | 0 | 0 | 0 | 0 | 0 | 0 | 0 | 0 | 0 | 0 | 0 | 0 | 0 | 0
| LED | 47.0537 | 26.4069 | 18.3591 | 14.0741 | 11.413 | 9.5997 | 8.2847 | 7.2875 | 6.5052 | 5.8752 | 5.3568 | 4.923 | 4.5544 | 4.2375 | 3.9621 | 3.7206 | 3.5069 | 3.3167 | 3.1462 | 2.9925 | 2.8533 | 2.7266 | 2.6107 | 2.5044 | 2.4065 | 2.3161 | 0 | 0 | 0 | 0 | 0 | 0 | 0 | 0 | 0 | 0 | 0 | 0 | 0 | 0 | 0 | 0 | 0 | 0 | 0 | 0 | 0 | 0 | 0 | 0 | 0 | 0 | 47.0537 | 26.4069 | 18.3591 | 14.0741 | 11.413 | 9.5997 | 8.2847 | 7.2875 | 6.5052 | 5.8752 | 5.3568 | 4.923 | 4.5544 | 4.2375 | 3.9621 | 3.7206 | 3.5069 | 3.3167 | 3.1462 | 2.9925 | 2.8533 | 2.7266 | 2.6107 | 2.5044 | 2.4065 | 2.3161 | 0 | 0 | 0 | 0 | 0 | 0 | 0 | 0 | 0 | 0 | 0 | 0 | 0 | 0 | 0 | 0 | 0 | 0 | 0 | 0 | 0 | 0 | 0 | 0 | 0 | 0
Reflectors
| Incandescent Reflector | 3.1 | 3.0845 | 3.069 | 3.0535 | 3.038 | 3.0225 | 3.007 | 2.9915 | 2.976 | 2.9605 | 2.945 | 2.9295 | 2.914 | 2.8985 | 2.883 | 2.8675 | 2.852 | 2.8365 | 2.821 | 2.8055 | 2.79 | 2.7745 | 2.759 | 2.7435 | 2.728 | 2.7125 | 3.1 | 3.0845 | 3.069 | 3.0535 | 3.038 | 3.0225 | 3.007 | 2.9915 | 2.976 | 2.9605 | 2.945 | 2.9295 | 2.914 | 2.8985 | 2.883 | 2.8675 | 2.852 | 2.8365 | 2.821 | 2.8055 | 2.79 | 2.7745 | 2.759 | 2.7435 | 2.728 | 2.7125 | 0 | 0 | 0 | 0 | 0 | 0 | 0 | 0 | 0 | 0 | 0 | 0 | 0 | 0 | 0 | 0 | 0 | 0 | 0 | 0 | 0 | 0 | 0 | 0 | 0 | 0 | 0 | 0 | 0 | 0 | 0 | 0 | 0 | 0 | 0 | 0 | 0 | 0 | 0 | 0 | 0 | 0 | 0 | 0 | 0 | 0 | 0 | 0 | 0 | 0 | 0 | 0
| Halogen Reflector - screw | 4.7 | 4.6765 | 5.5643 | 6.4522 | 7.34 | 7.3033 | 7.2668 | 7.2304 | 7.1943 | 7.1583 | 7.1225 | 7.0869 | 7.0515 | 7.0162 | 6.9811 | 6.9462 | 6.9115 | 6.877 | 6.8426 | 6.8084 | 6.7743 | 6.7404 | 6.7067 | 6.6732 | 6.6398 | 6.6066 | 0 | 0 | 0 | 0 | 0 | 0 | 0 | 0 | 0 | 0 | 0 | 0 | 0 | 0 | 0 | 0 | 0 | 0 | 0 | 0 | 0 | 0 | 0 | 0 | 0 | 0 | 0 | 0 | 0 | 0 | 0 | 0 | 0 | 0 | 0 | 0 | 0 | 0 | 0 | 0 | 0 | 0 | 0 | 0 | 0 | 0 | 0 | 0 | 0 | 0 | 0 | 0 | 4.7 | 4.6765 | 5.5643 | 6.4522 | 7.34 | 7.3033 | 7.2668 | 7.2304 | 7.1943 | 7.1583 | 7.1225 | 7.0869 | 7.0515 | 7.0162 | 6.9811 | 6.9462 | 6.9115 | 6.877 | 6.8426 | 6.8084 | 6.7743 | 6.7404 | 6.7067 | 6.6732 | 6.6398 | 6.6066
| CFL Reflector | 10.3 | 10.2485 | 10.197 | 10.1455 | 10.094 | 10.0425 | 9.991 | 9.9395 | 9.888 | 9.8365 | 9.785 | 9.7335 | 9.682 | 9.6305 | 9.579 | 9.5275 | 9.476 | 9.4245 | 9.373 | 9.3215 | 9.27 | 9.2185 | 9.167 | 9.1155 | 9.064 | 9.0125 | 10.3 | 10.2485 | 10.197 | 10.1455 | 10.094 | 10.0425 | 9.991 | 9.9395 | 9.888 | 9.8365 | 9.785 | 9.7335 | 9.682 | 9.6305 | 9.579 | 9.5275 | 9.476 | 9.4245 | 9.373 | 9.3215 | 9.27 | 9.2185 | 9.167 | 9.1155 | 9.064 | 9.0125 | 0 | 0 | 0 | 0 | 0 | 0 | 0 | 0 | 0 | 0 | 0 | 0 | 0 | 0 | 0 | 0 | 0 | 0 | 0 | 0 | 0 | 0 | 0 | 0 | 0 | 0 | 0 | 0 | 0 | 0 | 0 | 0 | 0 | 0 | 0 | 0 | 0 | 0 | 0 | 0 | 0 | 0 | 0 | 0 | 0 | 0 | 0 | 0 | 0 | 0 | 0 | 0
| LED | 43.3718 | 24.3406 | 16.9225 | 12.9728 | 10.5199 | 8.8485 | 7.6364 | 6.7172 | 5.9962 | 5.4154 | 4.9377 | 4.5377 | 4.1981 | 3.906 | 3.6521 | 3.4294 | 3.2325 | 3.0572 | 2.9 | 2.7584 | 2.63 | 2.5132 | 2.4064 | 2.3084 | 2.2182 | 2.1348 | 0 | 0 | 0 | 0 | 0 | 0 | 0 | 0 | 0 | 0 | 0 | 0 | 0 | 0 | 0 | 0 | 0 | 0 | 0 | 0 | 0 | 0 | 0 | 0 | 0 | 0 | 43.3718 | 24.3406 | 16.9225 | 12.9728 | 10.5199 | 8.8485 | 7.6364 | 6.7172 | 5.9962 | 5.4154 | 4.9377 | 4.5377 | 4.1981 | 3.906 | 3.6521 | 3.4294 | 3.2325 | 3.0572 | 2.9 | 2.7584 | 2.63 | 2.5132 | 2.4064 | 2.3084 | 2.2182 | 2.1348 | 0 | 0 | 0 | 0 | 0 | 0 | 0 | 0 | 0 | 0 | 0 | 0 | 0 | 0 | 0 | 0 | 0 | 0 | 0 | 0 | 0 | 0 | 0 | 0 | 0 | 0
Linear Fluorescent
| T12 | 3.3 | 3.2835 | 3.267 | 3.2505 | 3.234 | 3.2175 | 3.201 | 3.1845 | 3.168 | 3.1515 | 3.135 | 3.1185 | 3.102 | 3.0855 | 3.069 | 3.0525 | 3.036 | 3.0195 | 3.003 | 2.9865 | 2.97 | 2.9535 | 2.937 | 2.9205 | 2.904 | 2.8875 | 0 | 0 | 0 | 0 | 0 | 0 | 0 | 0 | 0 | 0 | 0 | 0 | 0 | 0 | 0 | 0 | 0 | 0 | 0 | 0 | 0 | 0 | 0 | 0 | 0 | 0 | 0 | 0 | 0 | 0 | 0 | 0 | 0 | 0 | 0 | 0 | 0 | 0 | 0 | 0 | 0 | 0 | 0 | 0 | 0 | 0 | 0 | 0 | 0 | 0 | 0 | 0 | 3.3 | 3.2835 | 3.267 | 3.2505 | 3.234 | 3.2175 | 3.201 | 3.1845 | 3.168 | 3.1515 | 3.135 | 3.1185 | 3.102 | 3.0855 | 3.069 | 3.0525 | 3.036 | 3.0195 | 3.003 | 2.9865 | 2.97 | 2.9535 | 2.937 | 2.9205 | 2.904 | 2.8875
| T8 | 4.3 | 4.2785 | 4.257 | 4.2355 | 4.5237 | 4.8118 | 5.1 | 5.0745 | 5.0491 | 5.0239 | 4.9988 | 4.9738 | 4.9489 | 4.9242 | 4.8995 | 4.875 | 4.8507 | 4.8264 | 4.8023 | 4.7783 | 4.7544 | 4.7306 | 4.7069 | 4.6834 | 4.66 | 4.6367 | 0 | 0 | 0 | 0 | 0 | 0 | 0 | 0 | 0 | 0 | 0 | 0 | 0 | 0 | 0 | 0 | 0 | 0 | 0 | 0 | 0 | 0 | 0 | 0 | 0 | 0 | 0 | 0 | 0 | 0 | 0 | 0 | 0 | 0 | 0 | 0 | 0 | 0 | 0 | 0 | 0 | 0 | 0 | 0 | 0 | 0 | 0 | 0 | 0 | 0 | 0 | 0 | 4.3 | 4.2785 | 4.257 | 4.2355 | 4.5237 | 4.8118 | 5.1 | 5.0745 | 5.0491 | 5.0239 | 4.9988 | 4.9738 | 4.9489 | 4.9242 | 4.8995 | 4.875 | 4.8507 | 4.8264 | 4.8023 | 4.7783 | 4.7544 | 4.7306 | 4.7069 | 4.6834 | 4.66 | 4.6367
| T5* | 4.4 | 4.378 | 4.356 | 4.334 | 4.312 | 4.29 | 4.268 | 4.246 | 4.224 | 4.202 | 4.18 | 4.158 | 4.136 | 4.114 | 4.092 | 4.07 | 4.048 | 4.026 | 4.004 | 3.982 | 3.96 | 3.938 | 3.916 | 3.894 | 3.872 | 3.85 | 4.4 | 4.378 | 4.356 | 4.334 | 4.312 | 4.29 | 4.268 | 4.246 | 4.224 | 4.202 | 4.18 | 4.158 | 4.136 | 4.114 | 4.092 | 4.07 | 4.048 | 4.026 | 4.004 | 3.982 | 3.96 | 3.938 | 3.916 | 3.894 | 3.872 | 3.85 | 0 | 0 | 0 | 0 | 0 | 0 | 0 | 0 | 0 | 0 | 0 | 0 | 0 | 0 | 0 | 0 | 0 | 0 | 0 | 0 | 0 | 0 | 0 | 0 | 0 | 0 | 0 | 0 | 0 | 0 | 0 | 0 | 0 | 0 | 0 | 0 | 0 | 0 | 0 | 0 | 0 | 0 | 0 | 0 | 0 | 0 | 0 | 0 | 0 | 0 | 0 | 0
| LED | 477.9999 | 286.8083 | 204.9238 | 159.4466 | 130.5119 | 110.4825 | 95.7956 | 84.5651 | 75.6994 | 68.5227 | 62.5943 | 57.6145 | 53.3726 | 49.7159 | 46.531 | 43.7323 | 41.2534 | 39.0425 | 37.0584 | 35.2679 | 33.644 | 32.1644 | 30.8108 | 29.5677 | 28.422 | 27.3629 | 0 | 0 | 0 | 0 | 0 | 0 | 0 | 0 | 0 | 0 | 0 | 0 | 0 | 0 | 0 | 0 | 0 | 0 | 0 | 0 | 0 | 0 | 0 | 0 | 0 | 0 | 477.9999 | 286.8083 | 204.9238 | 159.4466 | 130.5119 | 110.4825 | 95.7956 | 84.5651 | 75.6994 | 68.5227 | 62.5943 | 57.6145 | 53.3726 | 49.7159 | 46.531 | 43.7323 | 41.2534 | 39.0425 | 37.0584 | 35.2679 | 33.644 | 32.1644 | 30.8108 | 29.5677 | 28.422 | 27.3629 | 0 | 0 | 0 | 0 | 0 | 0 | 0 | 0 | 0 | 0 | 0 | 0 | 0 | 0 | 0 | 0 | 0 | 0 | 0 | 0 | 0 | 0 | 0 | 0 | 0 | 0
HID
| Mercury Vapor | 18.4 | 18.308 | 18.216 | 18.124 | 18.032 | 17.94 | 17.848 | 17.756 | 17.664 | 17.572 | 17.48 | 17.388 | 17.296 | 17.204 | 17.112 | 17.02 | 16.928 | 16.836 | 16.744 | 16.652 | 16.56 | 16.468 | 16.376 | 16.284 | 16.192 | 16.1 | 18.4 | 18.308 | 18.216 | 18.124 | 18.032 | 17.94 | 17.848 | 17.756 | 17.664 | 17.572 | 17.48 | 17.388 | 17.296 | 17.204 | 17.112 | 17.02 | 16.928 | 16.836 | 16.744 | 16.652 | 16.56 | 16.468 | 16.376 | 16.284 | 16.192 | 16.1 | 0 | 0 | 0 | 0 | 0 | 0 | 0 | 0 | 0 | 0 | 0 | 0 | 0 | 0 | 0 | 0 | 0 | 0 | 0 | 0 | 0 | 0 | 0 | 0 | 0 | 0 | 0 | 0 | 0 | 0 | 0 | 0 | 0 | 0 | 0 | 0 | 0 | 0 | 0 | 0 | 0 | 0 | 0 | 0 | 0 | 0 | 0 | 0 | 0 | 0 | 0 | 0
| Metal Halide | 29 | 28.855 | 28.71 | 28.565 | 28.42 | 28.275 | 28.13 | 27.985 | 27.84 | 27.695 | 27.55 | 27.405 | 27.26 | 27.115 | 26.97 | 26.825 | 26.68 | 26.535 | 26.39 | 26.245 | 26.1 | 25.955 | 25.81 | 25.665 | 25.52 | 25.375 | 29 | 28.855 | 28.71 | 28.565 | 28.42 | 28.275 | 28.13 | 27.985 | 27.84 | 27.695 | 27.55 | 27.405 | 27.26 | 27.115 | 26.97 | 26.825 | 26.68 | 26.535 | 26.39 | 26.245 | 26.1 | 25.955 | 25.81 | 25.665 | 25.52 | 25.375 | 0 | 0 | 0 | 0 | 0 | 0 | 0 | 0 | 0 | 0 | 0 | 0 | 0 | 0 | 0 | 0 | 0 | 0 | 0 | 0 | 0 | 0 | 0 | 0 | 0 | 0 | 0 | 0 | 0 | 0 | 0 | 0 | 0 | 0 | 0 | 0 | 0 | 0 | 0 | 0 | 0 | 0 | 0 | 0 | 0 | 0 | 0 | 0 | 0 | 0 | 0 | 0
| High Pressure Sodium | 21 | 20.895 | 20.79 | 20.685 | 20.58 | 20.475 | 20.37 | 20.265 | 20.16 | 20.055 | 19.95 | 19.845 | 19.74 | 19.635 | 19.53 | 19.425 | 19.32 | 19.215 | 19.11 | 19.005 | 18.9 | 18.795 | 18.69 | 18.585 | 18.48 | 18.375 | 21 | 20.895 | 20.79 | 20.685 | 20.58 | 20.475 | 20.37 | 20.265 | 20.16 | 20.055 | 19.95 | 19.845 | 19.74 | 19.635 | 19.53 | 19.425 | 19.32 | 19.215 | 19.11 | 19.005 | 18.9 | 18.795 | 18.69 | 18.585 | 18.48 | 18.375 | 0 | 0 | 0 | 0 | 0 | 0 | 0 | 0 | 0 | 0 | 0 | 0 | 0 | 0 | 0 | 0 | 0 | 0 | 0 | 0 | 0 | 0 | 0 | 0 | 0 | 0 | 0 | 0 | 0 | 0 | 0 | 0 | 0 | 0 | 0 | 0 | 0 | 0 | 0 | 0 | 0 | 0 | 0 | 0 | 0 | 0 | 0 | 0 | 0 | 0 | 0 | 0
| Low Pressure Sodium | 18.4 | 18.308 | 18.216 | 18.124 | 18.032 | 17.94 | 17.848 | 17.756 | 17.664 | 17.572 | 17.48 | 17.388 | 17.296 | 17.204 | 17.112 | 17.02 | 16.928 | 16.836 | 16.744 | 16.652 | 16.56 | 16.468 | 16.376 | 16.284 | 16.192 | 16.1 | 18.4 | 18.308 | 18.216 | 18.124 | 18.032 | 17.94 | 17.848 | 17.756 | 17.664 | 17.572 | 17.48 | 17.388 | 17.296 | 17.204 | 17.112 | 17.02 | 16.928 | 16.836 | 16.744 | 16.652 | 16.56 | 16.468 | 16.376 | 16.284 | 16.192 | 16.1 | 0 | 0 | 0 | 0 | 0 | 0 | 0 | 0 | 0 | 0 | 0 | 0 | 0 | 0 | 0 | 0 | 0 | 0 | 0 | 0 | 0 | 0 | 0 | 0 | 0 | 0 | 0 | 0 | 0 | 0 | 0 | 0 | 0 | 0 | 0 | 0 | 0 | 0 | 0 | 0 | 0 | 0 | 0 | 0 | 0 | 0 | 0 | 0 | 0 | 0 | 0 | 0
| LED | 1203.7062 | 722.2447 | 516.0421 | 401.5208 | 328.6569 | 278.2187 | 241.2339 | 212.9531 | 190.6273 | 172.5548 | 157.6258 | 145.0857 | 134.4037 | 125.1953 | 117.1751 | 110.1272 | 103.8849 | 98.3175 | 93.3211 | 88.8122 | 84.7228 | 80.997 | 77.5882 | 74.4577 | 71.5728 | 68.9056 | 0 | 0 | 0 | 0 | 0 | 0 | 0 | 0 | 0 | 0 | 0 | 0 | 0 | 0 | 0 | 0 | 0 | 0 | 0 | 0 | 0 | 0 | 0 | 0 | 0 | 0 | 1203.7062 | 722.2447 | 516.0421 | 401.5208 | 328.6569 | 278.2187 | 241.2339 | 212.9531 | 190.6273 | 172.5548 | 157.6258 | 145.0857 | 134.4037 | 125.1953 | 117.1751 | 110.1272 | 103.8849 | 98.3175 | 93.3211 | 88.8122 | 84.7228 | 80.997 | 77.5882 | 74.4577 | 71.5728 | 68.9056 | 0 | 0 | 0 | 0 | 0 | 0 | 0 | 0 | 0 | 0 | 0 | 0 | 0 | 0 | 0 | 0 | 0 | 0 | 0 | 0 | 0 | 0 | 0 | 0 | 0 | 0
Miscellaneous
| Incandescent Other | 0.95823 | 0.95344 | 0.94865 | 0.94386 | 0.93907 | 0.93427 | 0.92948 | 0.92469 | 0.9199 | 0.91511 | 0.91032 | 0.90553 | 0.90074 | 0.89595 | 0.89115 | 0.88636 | 0.88157 | 0.87678 | 0.87199 | 0.8672 | 0.86241 | 0.85762 | 0.85283 | 0.84803 | 0.84324 | 0.83845 | 0 | 0 | 0 | 0 | 0 | 0 | 0 | 0 | 0 | 0 | 0 | 0 | 0 | 0 | 0 | 0 | 0 | 0 | 0 | 0 | 0 | 0 | 0 | 0 | 0 | 0 | 0 | 0 | 0 | 0 | 0 | 0 | 0 | 0 | 0 | 0 | 0 | 0 | 0 | 0 | 0 | 0 | 0 | 0 | 0 | 0 | 0 | 0 | 0 | 0 | 0 | 0 | 0.95823 | 0.95344 | 0.94865 | 0.94386 | 0.93907 | 0.93427 | 0.92948 | 0.92469 | 0.9199 | 0.91511 | 0.91032 | 0.90553 | 0.90074 | 0.89595 | 0.89115 | 0.88636 | 0.88157 | 0.87678 | 0.87199 | 0.8672 | 0.86241 | 0.85762 | 0.85283 | 0.84803 | 0.84324 | 0.83845
| Halogen Reflector Other | 4.3167 | 4.2951 | 4.2735 | 4.2519 | 4.2304 | 4.2088 | 4.1872 | 4.1656 | 4.144 | 4.1224 | 4.1009 | 4.0793 | 4.0577 | 4.0361 | 4.0145 | 3.9929 | 3.9714 | 3.9498 | 3.9282 | 3.9066 | 3.885 | 3.8634 | 3.8419 | 3.8203 | 3.7987 | 3.7771 | 4.3167 | 4.2951 | 4.2735 | 4.2519 | 4.2304 | 4.2088 | 4.1872 | 4.1656 | 4.144 | 4.1224 | 4.1009 | 4.0793 | 4.0577 | 4.0361 | 4.0145 | 3.9929 | 3.9714 | 3.9498 | 3.9282 | 3.9066 | 3.885 | 3.8634 | 3.8419 | 3.8203 | 3.7987 | 3.7771 | 0 | 0 | 0 | 0 | 0 | 0 | 0 | 0 | 0 | 0 | 0 | 0 | 0 | 0 | 0 | 0 | 0 | 0 | 0 | 0 | 0 | 0 | 0 | 0 | 0 | 0 | 0 | 0 | 0 | 0 | 0 | 0 | 0 | 0 | 0 | 0 | 0 | 0 | 0 | 0 | 0 | 0 | 0 | 0 | 0 | 0 | 0 | 0 | 0 | 0 | 0 | 0
| CFL Other | 3.6776 | 3.6593 | 3.6409 | 3.6225 | 3.6041 | 3.5857 | 3.5673 | 3.5489 | 3.5305 | 3.5121 | 3.4938 | 3.4754 | 3.457 | 3.4386 | 3.4202 | 3.4018 | 3.3834 | 3.365 | 3.3467 | 3.3283 | 3.3099 | 3.2915 | 3.2731 | 3.2547 | 3.2363 | 3.2179 | 3.6776 | 3.6593 | 3.6409 | 3.6225 | 3.6041 | 3.5857 | 3.5673 | 3.5489 | 3.5305 | 3.5121 | 3.4938 | 3.4754 | 3.457 | 3.4386 | 3.4202 | 3.4018 | 3.3834 | 3.365 | 3.3467 | 3.3283 | 3.3099 | 3.2915 | 3.2731 | 3.2547 | 3.2363 | 3.2179 | 0 | 0 | 0 | 0 | 0 | 0 | 0 | 0 | 0 | 0 | 0 | 0 | 0 | 0 | 0 | 0 | 0 | 0 | 0 | 0 | 0 | 0 | 0 | 0 | 0 | 0 | 0 | 0 | 0 | 0 | 0 | 0 | 0 | 0 | 0 | 0 | 0 | 0 | 0 | 0 | 0 | 0 | 0 | 0 | 0 | 0 | 0 | 0 | 0 | 0 | 0 | 0
| Linear Fluorescent Other | 3.4899 | 3.4724 | 3.455 | 3.4375 | 3.4201 | 3.4026 | 3.3852 | 3.3677 | 3.3503 | 3.3328 | 3.3154 | 3.2979 | 3.2805 | 3.2631 | 3.2456 | 3.2282 | 3.2107 | 3.1933 | 3.1758 | 3.1584 | 3.1409 | 3.1235 | 3.106 | 3.0886 | 3.0711 | 3.0537 | 3.4899 | 3.4724 | 3.455 | 3.4375 | 3.4201 | 3.4026 | 3.3852 | 3.3677 | 3.3503 | 3.3328 | 3.3154 | 3.2979 | 3.2805 | 3.2631 | 3.2456 | 3.2282 | 3.2107 | 3.1933 | 3.1758 | 3.1584 | 3.1409 | 3.1235 | 3.106 | 3.0886 | 3.0711 | 3.0537 | 0 | 0 | 0 | 0 | 0 | 0 | 0 | 0 | 0 | 0 | 0 | 0 | 0 | 0 | 0 | 0 | 0 | 0 | 0 | 0 | 0 | 0 | 0 | 0 | 0 | 0 | 0 | 0 | 0 | 0 | 0 | 0 | 0 | 0 | 0 | 0 | 0 | 0 | 0 | 0 | 0 | 0 | 0 | 0 | 0 | 0 | 0 | 0 | 0 | 0 | 0 | 0
| LED | 65.9969 | 37.038 | 25.7503 | 19.7402 | 16.0077 | 13.4644 | 11.62 | 10.2213 | 9.1241 | 8.2404 | 7.5134 | 6.9049 | 6.388 | 5.9435 | 5.5572 | 5.2184 | 4.9188 | 4.652 | 4.4128 | 4.1973 | 4.002 | 3.8242 | 3.6617 | 3.5126 | 3.3753 | 3.2485 | 0 | 0 | 0 | 0 | 0 | 0 | 0 | 0 | 0 | 0 | 0 | 0 | 0 | 0 | 0 | 0 | 0 | 0 | 0 | 0 | 0 | 0 | 0 | 0 | 0 | 0 | 65.9969 | 37.038 | 25.7503 | 19.7402 | 16.0077 | 13.4644 | 11.62 | 10.2213 | 9.1241 | 8.2404 | 7.5134 | 6.9049 | 6.388 | 5.9435 | 5.5572 | 5.2184 | 4.9188 | 4.652 | 4.4128 | 4.1973 | 4.002 | 3.8242 | 3.6617 | 3.5126 | 3.3753 | 3.2485 | 0 | 0 | 0 | 0 | 0 | 0 | 0 | 0 | 0 | 0 | 0 | 0 | 0 | 0 | 0 | 0 | 0 | 0 | 0 | 0 | 0 | 0 | 0 | 0 | 0 | 0
| T5 less than 4 ft. (res. only) | 7.2 | 7.164 | 7.128 | 7.092 | 7.056 | 7.02 | 6.984 | 6.948 | 6.912 | 6.876 | 6.84 | 6.804 | 6.768 | 6.732 | 6.696 | 6.66 | 6.624 | 6.588 | 6.552 | 6.516 | 6.48 | 6.444 | 6.408 | 6.372 | 6.336 | 6.3 | 7.2 | 7.164 | 7.128 | 7.092 | 7.056 | 7.02 | 6.984 | 6.948 | 6.912 | 6.876 | 6.84 | 6.804 | 6.768 | 6.732 | 6.696 | 6.66 | 6.624 | 6.588 | 6.552 | 6.516 | 6.48 | 6.444 | 6.408 | 6.372 | 6.336 | 6.3 | 0 | 0 | 0 | 0 | 0 | 0 | 0 | 0 | 0 | 0 | 0 | 0 | 0 | 0 | 0 | 0 | 0 | 0 | 0 | 0 | 0 | 0 | 0 | 0 | 0 | 0 | 0 | 0 | 0 | 0 | 0 | 0 | 0 | 0 | 0 | 0 | 0 | 0 | 0 | 0 | 0 | 0 | 0 | 0 | 0 | 0 | 0 | 0 | 0 | 0 | 0 | 0
BALLAST PRICE ($/ballast) - labor not included |  | 2010: Projection of cost based on initial cost and projection of changes (tech specs)
[28 empty] | Linear | [25 empty] | Logistic | [25 empty] | Step
Submarket
| Lamp Type | 2010 | 2011 | 2012 | 2013 | 2014 | 2015 | 2016 | 2017 | 2018 | 2019 | 2020 | 2021 | 2022 | 2023 | 2024 | 2025 | 2026 | 2027 | 2028 | 2029 | 2030 | 2031 | 2032 | 2033 | 2034 | 2035 | 2010 | 2011 | 2012 | 2013 | 2014 | 2015 | 2016 | 2017 | 2018 | 2019 | 2020 | 2021 | 2022 | 2023 | 2024 | 2025 | 2026 | 2027 | 2028 | 2029 | 2030 | 2031 | 2032 | 2033 | 2034 | 2035 | 2010 | 2011 | 2012 | 2013 | 2014 | 2015 | 2016 | 2017 | 2018 | 2019 | 2020 | 2021 | 2022 | 2023 | 2024 | 2025 | 2026 | 2027 | 2028 | 2029 | 2030 | 2031 | 2032 | 2033 | 2034 | 2035 | 2010 | 2011 | 2012 | 2013 | 2014 | 2015 | 2016 | 2017 | 2018 | 2019 | 2020 | 2021 | 2022 | 2023 | 2024 | 2025 | 2026 | 2027 | 2028 | 2029 | 2030 | 2031 | 2032 | 2033 | 2034 | 2035
GSL - Medium Screw
| Incandescent MSB | 0 | 0 | 0 | 0 | 0 | 0 | 0 | 0 | 0 | 0 | 0 | 0 | 0 | 0 | 0 | 0 | 0 | 0 | 0 | 0 | 0 | 0 | 0 | 0 | 0 | 0 | 0 | 0 | 0 | 0 | 0 | 0 | 0 | 0 | 0 | 0 | 0 | 0 | 0 | 0 | 0 | 0 | 0 | 0 | 0 | 0 | 0 | 0 | 0 | 0 | 0 | 0 | 0 | 0 | 0 | 0 | 0 | 0 | 0 | 0 | 0 | 0 | 0 | 0 | 0 | 0 | 0 | 0 | 0 | 0 | 0 | 0 | 0 | 0 | 0 | 0 | 0 | 0 | 0 | 0 | 0 | 0 | 0 | 0 | 0 | 0 | 0 | 0 | 0 | 0 | 0 | 0 | 0 | 0 | 0 | 0 | 0 | 0 | 0 | 0 | 0 | 0 | 0 | 0
| Halogen MSB | 0 | 0 | 0 | 0 | 0 | 0 | 0 | 0 | 0 | 0 | 0 | 0 | 0 | 0 | 0 | 0 | 0 | 0 | 0 | 0 | 0 | 0 | 0 | 0 | 0 | 0 | 0 | 0 | 0 | 0 | 0 | 0 | 0 | 0 | 0 | 0 | 0 | 0 | 0 | 0 | 0 | 0 | 0 | 0 | 0 | 0 | 0 | 0 | 0 | 0 | 0 | 0 | 0 | 0 | 0 | 0 | 0 | 0 | 0 | 0 | 0 | 0 | 0 | 0 | 0 | 0 | 0 | 0 | 0 | 0 | 0 | 0 | 0 | 0 | 0 | 0 | 0 | 0 | 0 | 0 | 0 | 0 | 0 | 0 | 0 | 0 | 0 | 0 | 0 | 0 | 0 | 0 | 0 | 0 | 0 | 0 | 0 | 0 | 0 | 0 | 0 | 0 | 0 | 0
| CFL MSB | 0 | 0 | 0 | 0 | 0 | 0 | 0 | 0 | 0 | 0 | 0 | 0 | 0 | 0 | 0 | 0 | 0 | 0 | 0 | 0 | 0 | 0 | 0 | 0 | 0 | 0 | 0 | 0 | 0 | 0 | 0 | 0 | 0 | 0 | 0 | 0 | 0 | 0 | 0 | 0 | 0 | 0 | 0 | 0 | 0 | 0 | 0 | 0 | 0 | 0 | 0 | 0 | 0 | 0 | 0 | 0 | 0 | 0 | 0 | 0 | 0 | 0 | 0 | 0 | 0 | 0 | 0 | 0 | 0 | 0 | 0 | 0 | 0 | 0 | 0 | 0 | 0 | 0 | 0 | 0 | 0 | 0 | 0 | 0 | 0 | 0 | 0 | 0 | 0 | 0 | 0 | 0 | 0 | 0 | 0 | 0 | 0 | 0 | 0 | 0 | 0 | 0 | 0 | 0
| LED | 0 | 0 | 0 | 0 | 0 | 0 | 0 | 0 | 0 | 0 | 0 | 0 | 0 | 0 | 0 | 0 | 0 | 0 | 0 | 0 | 0 | 0 | 0 | 0 | 0 | 0 | 0 | 0 | 0 | 0 | 0 | 0 | 0 | 0 | 0 | 0 | 0 | 0 | 0 | 0 | 0 | 0 | 0 | 0 | 0 | 0 | 0 | 0 | 0 | 0 | 0 | 0 | 0 | 0 | 0 | 0 | 0 | 0 | 0 | 0 | 0 | 0 | 0 | 0 | 0 | 0 | 0 | 0 | 0 | 0 | 0 | 0 | 0 | 0 | 0 | 0 | 0 | 0 | 0 | 0 | 0 | 0 | 0 | 0 | 0 | 0 | 0 | 0 | 0 | 0 | 0 | 0 | 0 | 0 | 0 | 0 | 0 | 0 | 0 | 0 | 0 | 0 | 0 | 0
Reflectors
| Incandescent Reflector | 0 | 0 | 0 | 0 | 0 | 0 | 0 | 0 | 0 | 0 | 0 | 0 | 0 | 0 | 0 | 0 | 0 | 0 | 0 | 0 | 0 | 0 | 0 | 0 | 0 | 0 | 0 | 0 | 0 | 0 | 0 | 0 | 0 | 0 | 0 | 0 | 0 | 0 | 0 | 0 | 0 | 0 | 0 | 0 | 0 | 0 | 0 | 0 | 0 | 0 | 0 | 0 | 0 | 0 | 0 | 0 | 0 | 0 | 0 | 0 | 0 | 0 | 0 | 0 | 0 | 0 | 0 | 0 | 0 | 0 | 0 | 0 | 0 | 0 | 0 | 0 | 0 | 0 | 0 | 0 | 0 | 0 | 0 | 0 | 0 | 0 | 0 | 0 | 0 | 0 | 0 | 0 | 0 | 0 | 0 | 0 | 0 | 0 | 0 | 0 | 0 | 0 | 0 | 0
| Halogen Reflector - screw | 0 | 0 | 0 | 0 | 0 | 0 | 0 | 0 | 0 | 0 | 0 | 0 | 0 | 0 | 0 | 0 | 0 | 0 | 0 | 0 | 0 | 0 | 0 | 0 | 0 | 0 | 0 | 0 | 0 | 0 | 0 | 0 | 0 | 0 | 0 | 0 | 0 | 0 | 0 | 0 | 0 | 0 | 0 | 0 | 0 | 0 | 0 | 0 | 0 | 0 | 0 | 0 | 0 | 0 | 0 | 0 | 0 | 0 | 0 | 0 | 0 | 0 | 0 | 0 | 0 | 0 | 0 | 0 | 0 | 0 | 0 | 0 | 0 | 0 | 0 | 0 | 0 | 0 | 0 | 0 | 0 | 0 | 0 | 0 | 0 | 0 | 0 | 0 | 0 | 0 | 0 | 0 | 0 | 0 | 0 | 0 | 0 | 0 | 0 | 0 | 0 | 0 | 0 | 0
| CFL Reflector | 0 | 0 | 0 | 0 | 0 | 0 | 0 | 0 | 0 | 0 | 0 | 0 | 0 | 0 | 0 | 0 | 0 | 0 | 0 | 0 | 0 | 0 | 0 | 0 | 0 | 0 | 0 | 0 | 0 | 0 | 0 | 0 | 0 | 0 | 0 | 0 | 0 | 0 | 0 | 0 | 0 | 0 | 0 | 0 | 0 | 0 | 0 | 0 | 0 | 0 | 0 | 0 | 0 | 0 | 0 | 0 | 0 | 0 | 0 | 0 | 0 | 0 | 0 | 0 | 0 | 0 | 0 | 0 | 0 | 0 | 0 | 0 | 0 | 0 | 0 | 0 | 0 | 0 | 0 | 0 | 0 | 0 | 0 | 0 | 0 | 0 | 0 | 0 | 0 | 0 | 0 | 0 | 0 | 0 | 0 | 0 | 0 | 0 | 0 | 0 | 0 | 0 | 0 | 0
| LED | 0 | 0 | 0 | 0 | 0 | 0 | 0 | 0 | 0 | 0 | 0 | 0 | 0 | 0 | 0 | 0 | 0 | 0 | 0 | 0 | 0 | 0 | 0 | 0 | 0 | 0 | 0 | 0 | 0 | 0 | 0 | 0 | 0 | 0 | 0 | 0 | 0 | 0 | 0 | 0 | 0 | 0 | 0 | 0 | 0 | 0 | 0 | 0 | 0 | 0 | 0 | 0 | 0 | 0 | 0 | 0 | 0 | 0 | 0 | 0 | 0 | 0 | 0 | 0 | 0 | 0 | 0 | 0 | 0 | 0 | 0 | 0 | 0 | 0 | 0 | 0 | 0 | 0 | 0 | 0 | 0 | 0 | 0 | 0 | 0 | 0 | 0 | 0 | 0 | 0 | 0 | 0 | 0 | 0 | 0 | 0 | 0 | 0 | 0 | 0 | 0 | 0 | 0 | 0
Linear Fluorescent
| T12 | 16 | 15.92 | 15.84 | 15.76 | 15.68 | 15.6 | 15.52 | 15.44 | 15.36 | 15.28 | 15.2 | 15.12 | 15.04 | 14.96 | 14.88 | 14.8 | 14.72 | 14.64 | 14.56 | 14.48 | 14.4 | 14.32 | 14.24 | 14.16 | 14.08 | 14 | 0 | 0 | 0 | 0 | 0 | 0 | 0 | 0 | 0 | 0 | 0 | 0 | 0 | 0 | 0 | 0 | 0 | 0 | 0 | 0 | 0 | 0 | 0 | 0 | 0 | 0 | 0 | 0 | 0 | 0 | 0 | 0 | 0 | 0 | 0 | 0 | 0 | 0 | 0 | 0 | 0 | 0 | 0 | 0 | 0 | 0 | 0 | 0 | 0 | 0 | 0 | 0 | 16 | 15.92 | 15.84 | 15.76 | 15.68 | 15.6 | 15.52 | 15.44 | 15.36 | 15.28 | 15.2 | 15.12 | 15.04 | 14.96 | 14.88 | 14.8 | 14.72 | 14.64 | 14.56 | 14.48 | 14.4 | 14.32 | 14.24 | 14.16 | 14.08 | 14
| T8 | 16 | 15.92 | 15.84 | 15.76 | 15.68 | 15.6 | 15.52 | 15.44 | 15.36 | 15.28 | 15.2 | 15.12 | 15.04 | 14.96 | 14.88 | 14.8 | 14.72 | 14.64 | 14.56 | 14.48 | 14.4 | 14.32 | 14.24 | 14.16 | 14.08 | 14 | 16 | 15.92 | 15.84 | 15.76 | 15.68 | 15.6 | 15.52 | 15.44 | 15.36 | 15.28 | 15.2 | 15.12 | 15.04 | 14.96 | 14.88 | 14.8 | 14.72 | 14.64 | 14.56 | 14.48 | 14.4 | 14.32 | 14.24 | 14.16 | 14.08 | 14 | 0 | 0 | 0 | 0 | 0 | 0 | 0 | 0 | 0 | 0 | 0 | 0 | 0 | 0 | 0 | 0 | 0 | 0 | 0 | 0 | 0 | 0 | 0 | 0 | 0 | 0 | 0 | 0 | 0 | 0 | 0 | 0 | 0 | 0 | 0 | 0 | 0 | 0 | 0 | 0 | 0 | 0 | 0 | 0 | 0 | 0 | 0 | 0 | 0 | 0 | 0 | 0
| T5* | 20 | 19.9 | 19.8 | 19.7 | 19.6 | 19.5 | 19.4 | 19.3 | 19.2 | 19.1 | 19 | 18.9 | 18.8 | 18.7 | 18.6 | 18.5 | 18.4 | 18.3 | 18.2 | 18.1 | 18 | 17.9 | 17.8 | 17.7 | 17.6 | 17.5 | 20 | 19.9 | 19.8 | 19.7 | 19.6 | 19.5 | 19.4 | 19.3 | 19.2 | 19.1 | 19 | 18.9 | 18.8 | 18.7 | 18.6 | 18.5 | 18.4 | 18.3 | 18.2 | 18.1 | 18 | 17.9 | 17.8 | 17.7 | 17.6 | 17.5 | 0 | 0 | 0 | 0 | 0 | 0 | 0 | 0 | 0 | 0 | 0 | 0 | 0 | 0 | 0 | 0 | 0 | 0 | 0 | 0 | 0 | 0 | 0 | 0 | 0 | 0 | 0 | 0 | 0 | 0 | 0 | 0 | 0 | 0 | 0 | 0 | 0 | 0 | 0 | 0 | 0 | 0 | 0 | 0 | 0 | 0 | 0 | 0 | 0 | 0 | 0 | 0
| LED | 0 | 0 | 0 | 0 | 0 | 0 | 0 | 0 | 0 | 0 | 0 | 0 | 0 | 0 | 0 | 0 | 0 | 0 | 0 | 0 | 0 | 0 | 0 | 0 | 0 | 0 | 0 | 0 | 0 | 0 | 0 | 0 | 0 | 0 | 0 | 0 | 0 | 0 | 0 | 0 | 0 | 0 | 0 | 0 | 0 | 0 | 0 | 0 | 0 | 0 | 0 | 0 | 0 | 0 | 0 | 0 | 0 | 0 | 0 | 0 | 0 | 0 | 0 | 0 | 0 | 0 | 0 | 0 | 0 | 0 | 0 | 0 | 0 | 0 | 0 | 0 | 0 | 0 | 0 | 0 | 0 | 0 | 0 | 0 | 0 | 0 | 0 | 0 | 0 | 0 | 0 | 0 | 0 | 0 | 0 | 0 | 0 | 0 | 0 | 0 | 0 | 0 | 0 | 0
HID
| Mercury Vapor | 85 | 84.575 | 84.15 | 83.725 | 83.3 | 82.875 | 82.45 | 82.025 | 81.6 | 81.175 | 80.75 | 80.325 | 79.9 | 79.475 | 79.05 | 78.625 | 78.2 | 77.775 | 77.35 | 76.925 | 76.5 | 76.075 | 75.65 | 75.225 | 74.8 | 74.375 | 0 | 0 | 0 | 0 | 0 | 0 | 0 | 0 | 0 | 0 | 0 | 0 | 0 | 0 | 0 | 0 | 0 | 0 | 0 | 0 | 0 | 0 | 0 | 0 | 0 | 0 | 0 | 0 | 0 | 0 | 0 | 0 | 0 | 0 | 0 | 0 | 0 | 0 | 0 | 0 | 0 | 0 | 0 | 0 | 0 | 0 | 0 | 0 | 0 | 0 | 0 | 0 | 85 | 84.575 | 84.15 | 83.725 | 83.3 | 82.875 | 82.45 | 82.025 | 81.6 | 81.175 | 80.75 | 80.325 | 79.9 | 79.475 | 79.05 | 78.625 | 78.2 | 77.775 | 77.35 | 76.925 | 76.5 | 76.075 | 75.65 | 75.225 | 74.8 | 74.375
| Metal Halide | 95 | 94.525 | 94.05 | 93.575 | 93.1 | 92.625 | 92.15 | 91.675 | 91.2 | 90.725 | 90.25 | 89.775 | 89.3 | 88.825 | 88.35 | 87.875 | 87.4 | 86.925 | 86.45 | 85.975 | 85.5 | 85.025 | 84.55 | 84.075 | 83.6 | 83.125 | 95 | 94.525 | 94.05 | 93.575 | 93.1 | 92.625 | 92.15 | 91.675 | 91.2 | 90.725 | 90.25 | 89.775 | 89.3 | 88.825 | 88.35 | 87.875 | 87.4 | 86.925 | 86.45 | 85.975 | 85.5 | 85.025 | 84.55 | 84.075 | 83.6 | 83.125 | 0 | 0 | 0 | 0 | 0 | 0 | 0 | 0 | 0 | 0 | 0 | 0 | 0 | 0 | 0 | 0 | 0 | 0 | 0 | 0 | 0 | 0 | 0 | 0 | 0 | 0 | 0 | 0 | 0 | 0 | 0 | 0 | 0 | 0 | 0 | 0 | 0 | 0 | 0 | 0 | 0 | 0 | 0 | 0 | 0 | 0 | 0 | 0 | 0 | 0 | 0 | 0
| High Pressure Sodium | 85 | 84.575 | 84.15 | 83.725 | 83.3 | 82.875 | 82.45 | 82.025 | 81.6 | 81.175 | 80.75 | 80.325 | 79.9 | 79.475 | 79.05 | 78.625 | 78.2 | 77.775 | 77.35 | 76.925 | 76.5 | 76.075 | 75.65 | 75.225 | 74.8 | 74.375 | 85 | 84.575 | 84.15 | 83.725 | 83.3 | 82.875 | 82.45 | 82.025 | 81.6 | 81.175 | 80.75 | 80.325 | 79.9 | 79.475 | 79.05 | 78.625 | 78.2 | 77.775 | 77.35 | 76.925 | 76.5 | 76.075 | 75.65 | 75.225 | 74.8 | 74.375 | 0 | 0 | 0 | 0 | 0 | 0 | 0 | 0 | 0 | 0 | 0 | 0 | 0 | 0 | 0 | 0 | 0 | 0 | 0 | 0 | 0 | 0 | 0 | 0 | 0 | 0 | 0 | 0 | 0 | 0 | 0 | 0 | 0 | 0 | 0 | 0 | 0 | 0 | 0 | 0 | 0 | 0 | 0 | 0 | 0 | 0 | 0 | 0 | 0 | 0 | 0 | 0
| Low Pressure Sodium | 175 | 174.125 | 173.25 | 172.375 | 171.5 | 170.625 | 169.75 | 168.875 | 168 | 167.125 | 166.25 | 165.375 | 164.5 | 163.625 | 162.75 | 161.875 | 161 | 160.125 | 159.25 | 158.375 | 157.5 | 156.625 | 155.75 | 154.875 | 154 | 153.125 | 175 | 174.125 | 173.25 | 172.375 | 171.5 | 170.625 | 169.75 | 168.875 | 168 | 167.125 | 166.25 | 165.375 | 164.5 | 163.625 | 162.75 | 161.875 | 161 | 160.125 | 159.25 | 158.375 | 157.5 | 156.625 | 155.75 | 154.875 | 154 | 153.125 | 0 | 0 | 0 | 0 | 0 | 0 | 0 | 0 | 0 | 0 | 0 | 0 | 0 | 0 | 0 | 0 | 0 | 0 | 0 | 0 | 0 | 0 | 0 | 0 | 0 | 0 | 0 | 0 | 0 | 0 | 0 | 0 | 0 | 0 | 0 | 0 | 0 | 0 | 0 | 0 | 0 | 0 | 0 | 0 | 0 | 0 | 0 | 0 | 0 | 0 | 0 | 0
| LED | 0 | 0 | 0 | 0 | 0 | 0 | 0 | 0 | 0 | 0 | 0 | 0 | 0 | 0 | 0 | 0 | 0 | 0 | 0 | 0 | 0 | 0 | 0 | 0 | 0 | 0 | 0 | 0 | 0 | 0 | 0 | 0 | 0 | 0 | 0 | 0 | 0 | 0 | 0 | 0 | 0 | 0 | 0 | 0 | 0 | 0 | 0 | 0 | 0 | 0 | 0 | 0 | 0 | 0 | 0 | 0 | 0 | 0 | 0 | 0 | 0 | 0 | 0 | 0 | 0 | 0 | 0 | 0 | 0 | 0 | 0 | 0 | 0 | 0 | 0 | 0 | 0 | 0 | 0 | 0 | 0 | 0 | 0 | 0 | 0 | 0 | 0 | 0 | 0 | 0 | 0 | 0 | 0 | 0 | 0 | 0 | 0 | 0 | 0 | 0 | 0 | 0 | 0 | 0
Miscellaneous
| Incandescent Other | 0 | 0 | 0 | 0 | 0 | 0 | 0 | 0 | 0 | 0 | 0 | 0 | 0 | 0 | 0 | 0 | 0 | 0 | 0 | 0 | 0 | 0 | 0 | 0 | 0 | 0 | 0 | 0 | 0 | 0 | 0 | 0 | 0 | 0 | 0 | 0 | 0 | 0 | 0 | 0 | 0 | 0 | 0 | 0 | 0 | 0 | 0 | 0 | 0 | 0 | 0 | 0 | 0 | 0 | 0 | 0 | 0 | 0 | 0 | 0 | 0 | 0 | 0 | 0 | 0 | 0 | 0 | 0 | 0 | 0 | 0 | 0 | 0 | 0 | 0 | 0 | 0 | 0 | 0 | 0 | 0 | 0 | 0 | 0 | 0 | 0 | 0 | 0 | 0 | 0 | 0 | 0 | 0 | 0 | 0 | 0 | 0 | 0 | 0 | 0 | 0 | 0 | 0 | 0
| Halogen Reflector Other | 0 | 0 | 0 | 0 | 0 | 0 | 0 | 0 | 0 | 0 | 0 | 0 | 0 | 0 | 0 | 0 | 0 | 0 | 0 | 0 | 0 | 0 | 0 | 0 | 0 | 0 | 0 | 0 | 0 | 0 | 0 | 0 | 0 | 0 | 0 | 0 | 0 | 0 | 0 | 0 | 0 | 0 | 0 | 0 | 0 | 0 | 0 | 0 | 0 | 0 | 0 | 0 | 0 | 0 | 0 | 0 | 0 | 0 | 0 | 0 | 0 | 0 | 0 | 0 | 0 | 0 | 0 | 0 | 0 | 0 | 0 | 0 | 0 | 0 | 0 | 0 | 0 | 0 | 0 | 0 | 0 | 0 | 0 | 0 | 0 | 0 | 0 | 0 | 0 | 0 | 0 | 0 | 0 | 0 | 0 | 0 | 0 | 0 | 0 | 0 | 0 | 0 | 0 | 0
| CFL Other | 0 | 0 | 0 | 0 | 0 | 0 | 0 | 0 | 0 | 0 | 0 | 0 | 0 | 0 | 0 | 0 | 0 | 0 | 0 | 0 | 0 | 0 | 0 | 0 | 0 | 0 | 0 | 0 | 0 | 0 | 0 | 0 | 0 | 0 | 0 | 0 | 0 | 0 | 0 | 0 | 0 | 0 | 0 | 0 | 0 | 0 | 0 | 0 | 0 | 0 | 0 | 0 | 0 | 0 | 0 | 0 | 0 | 0 | 0 | 0 | 0 | 0 | 0 | 0 | 0 | 0 | 0 | 0 | 0 | 0 | 0 | 0 | 0 | 0 | 0 | 0 | 0 | 0 | 0 | 0 | 0 | 0 | 0 | 0 | 0 | 0 | 0 | 0 | 0 | 0 | 0 | 0 | 0 | 0 | 0 | 0 | 0 | 0 | 0 | 0 | 0 | 0 | 0 | 0
| Linear Fluorescent Other | 15 | 14.925 | 14.85 | 14.775 | 14.7 | 14.625 | 14.55 | 14.475 | 14.4 | 14.325 | 14.25 | 14.175 | 14.1 | 14.025 | 13.95 | 13.875 | 13.8 | 13.725 | 13.65 | 13.575 | 13.5 | 13.425 | 13.35 | 13.275 | 13.2 | 13.125 | 15 | 14.925 | 14.85 | 14.775 | 14.7 | 14.625 | 14.55 | 14.475 | 14.4 | 14.325 | 14.25 | 14.175 | 14.1 | 14.025 | 13.95 | 13.875 | 13.8 | 13.725 | 13.65 | 13.575 | 13.5 | 13.425 | 13.35 | 13.275 | 13.2 | 13.125 | 0 | 0 | 0 | 0 | 0 | 0 | 0 | 0 | 0 | 0 | 0 | 0 | 0 | 0 | 0 | 0 | 0 | 0 | 0 | 0 | 0 | 0 | 0 | 0 | 0 | 0 | 0 | 0 | 0 | 0 | 0 | 0 | 0 | 0 | 0 | 0 | 0 | 0 | 0 | 0 | 0 | 0 | 0 | 0 | 0 | 0 | 0 | 0 | 0 | 0 | 0 | 0
| LED | 0 | 0 | 0 | 0 | 0 | 0 | 0 | 0 | 0 | 0 | 0 | 0 | 0 | 0 | 0 | 0 | 0 | 0 | 0 | 0 | 0 | 0 | 0 | 0 | 0 | 0 | 0 | 0 | 0 | 0 | 0 | 0 | 0 | 0 | 0 | 0 | 0 | 0 | 0 | 0 | 0 | 0 | 0 | 0 | 0 | 0 | 0 | 0 | 0 | 0 | 0 | 0 | 0 | 0 | 0 | 0 | 0 | 0 | 0 | 0 | 0 | 0 | 0 | 0 | 0 | 0 | 0 | 0 | 0 | 0 | 0 | 0 | 0 | 0 | 0 | 0 | 0 | 0 | 0 | 0 | 0 | 0 | 0 | 0 | 0 | 0 | 0 | 0 | 0 | 0 | 0 | 0 | 0 | 0 | 0 | 0 | 0 | 0 | 0 | 0 | 0 | 0 | 0 | 0
| T5 less than 4 ft. (res. only) | 0 | 0 | 0 | 0 | 0 | 0 | 0 | 0 | 0 | 0 | 0 | 0 | 0 | 0 | 0 | 0 | 0 | 0 | 0 | 0 | 0 | 0 | 0 | 0 | 0 | 0 | 0 | 0 | 0 | 0 | 0 | 0 | 0 | 0 | 0 | 0 | 0 | 0 | 0 | 0 | 0 | 0 | 0 | 0 | 0 | 0 | 0 | 0 | 0 | 0 | 0 | 0 | 0 | 0 | 0 | 0 | 0 | 0 | 0 | 0 | 0 | 0 | 0 | 0 | 0 | 0 | 0 | 0 | 0 | 0 | 0 | 0 | 0 | 0 | 0 | 0 | 0 | 0 | 0 | 0 | 0 | 0 | 0 | 0 | 0 | 0 | 0 | 0 | 0 | 0 | 0 | 0 | 0 | 0 | 0 | 0 | 0 | 0 | 0 | 0 | 0 | 0 | 0 | 0
SYSTEM COST - Ballast Price +Lamp Price |  | 2010: Not used in model. Calculated for QC purposes.
Submarket
| Lamp Type | 2010 | 2011 | 2012 | 2013 | 2014 | 2015 | 2016 | 2017 | 2018 | 2019 | 2020 | 2021 | 2022 | 2023 | 2024 | 2025 | 2026 | 2027 | 2028 | 2029 | 2030 | 2031 | 2032 | 2033 | 2034 | 2035
GSL - Medium Screw
| Incandescent MSB | 0.5 | 0.4975 | 0.495 | 0.4925 | 0.49 | 0.4875 | 0.485 | 0.4825 | 0.48 | 0.4775 | 0.475 | 0.4725 | 0.47 | 0.4675 | 0.465 | 0.4625 | 0.46 | 0.4575 | 0.455 | 0.4525 | 0.45 | 0.4475 | 0.445 | 0.4425 | 0.44 | 0.4375
| Halogen MSB | 1.9 | 1.8905 | 1.881 | 1.8715 | 1.862 | 1.8525 | 1.843 | 1.8335 | 1.824 | 1.8145 | 1.805 | 1.7955 | 1.786 | 1.7765 | 1.767 | 1.7575 | 1.748 | 1.7385 | 1.729 | 1.7195 | 1.71 | 1.7005 | 1.691 | 1.6815 | 1.672 | 1.6625
| CFL MSB | 3 | 2.985 | 2.97 | 2.955 | 2.94 | 2.925 | 2.91 | 2.895 | 2.88 | 2.865 | 2.85 | 2.835 | 2.82 | 2.805 | 2.79 | 2.775 | 2.76 | 2.745 | 2.73 | 2.715 | 2.7 | 2.685 | 2.67 | 2.655 | 2.64 | 2.625
| LED | 47.0537 | 26.4069 | 18.3591 | 14.0741 | 11.413 | 9.5997 | 8.2847 | 7.2875 | 6.5052 | 5.8752 | 5.3568 | 4.923 | 4.5544 | 4.2375 | 3.9621 | 3.7206 | 3.5069 | 3.3167 | 3.1462 | 2.9925 | 2.8533 | 2.7266 | 2.6107 | 2.5044 | 2.4065 | 2.3161
Reflectors
| Incandescent Reflector | 3.1 | 3.0845 | 3.069 | 3.0535 | 3.038 | 3.0225 | 3.007 | 2.9915 | 2.976 | 2.9605 | 2.945 | 2.9295 | 2.914 | 2.8985 | 2.883 | 2.8675 | 2.852 | 2.8365 | 2.821 | 2.8055 | 2.79 | 2.7745 | 2.759 | 2.7435 | 2.728 | 2.7125
| Halogen Reflector - screw | 4.7 | 4.6765 | 5.5643 | 6.4522 | 7.34 | 7.3033 | 7.2668 | 7.2304 | 7.1943 | 7.1583 | 7.1225 | 7.0869 | 7.0515 | 7.0162 | 6.9811 | 6.9462 | 6.9115 | 6.877 | 6.8426 | 6.8084 | 6.7743 | 6.7404 | 6.7067 | 6.6732 | 6.6398 | 6.6066
| CFL Reflector | 10.3 | 10.2485 | 10.197 | 10.1455 | 10.094 | 10.0425 | 9.991 | 9.9395 | 9.888 | 9.8365 | 9.785 | 9.7335 | 9.682 | 9.6305 | 9.579 | 9.5275 | 9.476 | 9.4245 | 9.373 | 9.3215 | 9.27 | 9.2185 | 9.167 | 9.1155 | 9.064 | 9.0125
| LED | 43.3718 | 24.3406 | 16.9225 | 12.9728 | 10.5199 | 8.8485 | 7.6364 | 6.7172 | 5.9962 | 5.4154 | 4.9377 | 4.5377 | 4.1981 | 3.906 | 3.6521 | 3.4294 | 3.2325 | 3.0572 | 2.9 | 2.7584 | 2.63 | 2.5132 | 2.4064 | 2.3084 | 2.2182 | 2.1348
Linear Fluorescent
| T12 | 22.6 | 22.487 | 22.374 | 22.261 | 22.148 | 22.035 | 21.922 | 21.809 | 21.696 | 21.583 | 21.47 | 21.357 | 21.244 | 21.131 | 21.018 | 20.905 | 20.792 | 20.679 | 20.566 | 20.453 | 20.34 | 20.227 | 20.114 | 20.001 | 19.888 | 19.775
| T8 | 24.6 | 24.477 | 24.354 | 24.231 | 24.7273 | 25.2237 | 25.72 | 25.589 | 25.4583 | 25.3278 | 25.1975 | 25.0675 | 24.9378 | 24.8083 | 24.6791 | 24.5501 | 24.4213 | 24.2928 | 24.1646 | 24.0365 | 23.9087 | 23.7812 | 23.6539 | 23.5268 | 23.4 | 23.2734
| T5* | 28.8 | 28.656 | 28.512 | 28.368 | 28.224 | 28.08 | 27.936 | 27.792 | 27.648 | 27.504 | 27.36 | 27.216 | 27.072 | 26.928 | 26.784 | 26.64 | 26.496 | 26.352 | 26.208 | 26.064 | 25.92 | 25.776 | 25.632 | 25.488 | 25.344 | 25.2
| LED | 477.9999 | 286.8083 | 204.9238 | 159.4466 | 130.5119 | 110.4825 | 95.7956 | 84.5651 | 75.6994 | 68.5227 | 62.5943 | 57.6145 | 53.3726 | 49.7159 | 46.531 | 43.7323 | 41.2534 | 39.0425 | 37.0584 | 35.2679 | 33.644 | 32.1644 | 30.8108 | 29.5677 | 28.422 | 27.3629
HID
| Mercury Vapor | 103.4 | 102.883 | 102.366 | 101.849 | 101.332 | 100.815 | 100.298 | 99.781 | 99.264 | 98.747 | 98.23 | 97.713 | 97.196 | 96.679 | 96.162 | 95.645 | 95.128 | 94.611 | 94.094 | 93.577 | 93.06 | 92.543 | 92.026 | 91.509 | 90.992 | 90.475
| Metal Halide | 124 | 123.38 | 122.76 | 122.14 | 121.52 | 120.9 | 120.28 | 119.66 | 119.04 | 118.42 | 117.8 | 117.18 | 116.56 | 115.94 | 115.32 | 114.7 | 114.08 | 113.46 | 112.84 | 112.22 | 111.6 | 110.98 | 110.36 | 109.74 | 109.12 | 108.5
| High Pressure Sodium | 106 | 105.47 | 104.94 | 104.41 | 103.88 | 103.35 | 102.82 | 102.29 | 101.76 | 101.23 | 100.7 | 100.17 | 99.64 | 99.11 | 98.58 | 98.05 | 97.52 | 96.99 | 96.46 | 95.93 | 95.4 | 94.87 | 94.34 | 93.81 | 93.28 | 92.75
| Low Pressure Sodium | 193.4 | 192.433 | 191.466 | 190.499 | 189.532 | 188.565 | 187.598 | 186.631 | 185.664 | 184.697 | 183.73 | 182.763 | 181.796 | 180.829 | 179.862 | 178.895 | 177.928 | 176.961 | 175.994 | 175.027 | 174.06 | 173.093 | 172.126 | 171.159 | 170.192 | 169.225
| LED | 1203.7062 | 722.2447 | 516.0421 | 401.5208 | 328.6569 | 278.2187 | 241.2339 | 212.9531 | 190.6273 | 172.5548 | 157.6258 | 145.0857 | 134.4037 | 125.1953 | 117.1751 | 110.1272 | 103.8849 | 98.3175 | 93.3211 | 88.8122 | 84.7228 | 80.997 | 77.5882 | 74.4577 | 71.5728 | 68.9056
Miscellaneous
| Incandescent Other | 0.95823 | 0.95344 | 0.94865 | 0.94386 | 0.93907 | 0.93427 | 0.92948 | 0.92469 | 0.9199 | 0.91511 | 0.91032 | 0.90553 | 0.90074 | 0.89595 | 0.89115 | 0.88636 | 0.88157 | 0.87678 | 0.87199 | 0.8672 | 0.86241 | 0.85762 | 0.85283 | 0.84803 | 0.84324 | 0.83845
| Halogen Reflector Other | 4.3167 | 4.2951 | 4.2735 | 4.2519 | 4.2304 | 4.2088 | 4.1872 | 4.1656 | 4.144 | 4.1224 | 4.1009 | 4.0793 | 4.0577 | 4.0361 | 4.0145 | 3.9929 | 3.9714 | 3.9498 | 3.9282 | 3.9066 | 3.885 | 3.8634 | 3.8419 | 3.8203 | 3.7987 | 3.7771
| CFL Other | 3.6776 | 3.6593 | 3.6409 | 3.6225 | 3.6041 | 3.5857 | 3.5673 | 3.5489 | 3.5305 | 3.5121 | 3.4938 | 3.4754 | 3.457 | 3.4386 | 3.4202 | 3.4018 | 3.3834 | 3.365 | 3.3467 | 3.3283 | 3.3099 | 3.2915 | 3.2731 | 3.2547 | 3.2363 | 3.2179
| Linear Fluorescent Other | 21.9798 | 21.8699 | 21.76 | 21.6501 | 21.5402 | 21.4303 | 21.3204 | 21.2105 | 21.1006 | 20.9907 | 20.8808 | 20.7709 | 20.661 | 20.5511 | 20.4412 | 20.3313 | 20.2214 | 20.1115 | 20.0016 | 19.8917 | 19.7818 | 19.6719 | 19.562 | 19.4521 | 19.3422 | 19.2323
| LED | 65.9969 | 37.038 | 25.7503 | 19.7402 | 16.0077 | 13.4644 | 11.62 | 10.2213 | 9.1241 | 8.2404 | 7.5134 | 6.9049 | 6.388 | 5.9435 | 5.5572 | 5.2184 | 4.9188 | 4.652 | 4.4128 | 4.1973 | 4.002 | 3.8242 | 3.6617 | 3.5126 | 3.3753 | 3.2485
| T5 less than 4 ft. (res. only) | 7.2 | 7.164 | 7.128 | 7.092 | 7.056 | 7.02 | 6.984 | 6.948 | 6.912 | 6.876 | 6.84 | 6.804 | 6.768 | 6.732 | 6.696 | 6.66 | 6.624 | 6.588 | 6.552 | 6.516 | 6.48 | 6.444 | 6.408 | 6.372 | 6.336 | 6.3

## Electricity_Prices
Projected Electricity Price
See step 7 on 'Model Flow Description'
| 2010 | 2011 | 2012 | 2013 | 2014 | 2015 | 2016 | 2017 | 2018 | 2019 | 2020 | 2021 | 2022 | 2023 | 2024 | 2025 | 2026 | 2027 | 2028 | 2029 | 2030 | 2031 | 2032 | 2033 | 2034 | 2035
2011 dollars per kWh
Residential | 0.0836 | 0.08431 | 0.08152 | 0.081 | 0.08253 | 0.08326 | 0.08598 | 0.08799 | 0.08966 | 0.09068 | 0.09209 | 0.094 | 0.09582 | 0.09772 | 0.09981 | 0.10171 | 0.10385 | 0.10619 | 0.10876 | 0.11135 | 0.11386 | 0.11666 | 0.11952 | 0.12249 | 0.12566 | 0.12966
Commercial | 0.0744 | 0.07498 | 0.0725 | 0.07204 | 0.0734 | 0.07405 | 0.07647 | 0.07826 | 0.07974 | 0.08065 | 0.0819 | 0.0836 | 0.08522 | 0.08691 | 0.08877 | 0.09046 | 0.09236 | 0.09444 | 0.09673 | 0.09903 | 0.10126 | 0.10375 | 0.10629 | 0.10894 | 0.11176 | 0.11532
Industrial | 0.047 | 0.04737 | 0.0458 | 0.04551 | 0.04637 | 0.04678 | 0.04831 | 0.04944 | 0.05038 | 0.05095 | 0.05174 | 0.05281 | 0.05384 | 0.0549 | 0.05608 | 0.05715 | 0.05835 | 0.05967 | 0.06111 | 0.06256 | 0.06397 | 0.06554 | 0.06715 | 0.06882 | 0.0706 | 0.07285
Outdoor* | 0.0744 | 0.07498 | 0.0725 | 0.07204 | 0.0734 | 0.07405 | 0.07647 | 0.07826 | 0.07974 | 0.08065 | 0.0819 | 0.0836 | 0.08522 | 0.08691 | 0.08877 | 0.09046 | 0.09236 | 0.09444 | 0.09673 | 0.09903 | 0.10126 | 0.10375 | 0.10629 | 0.10894 | 0.11176 | 0.11532
Active | 0.0836 | 0.08431 | 0.08152 | 0.081 | 0.08253 | 0.08326 | 0.08598 | 0.08799 | 0.08966 | 0.09068 | 0.09209 | 0.094 | 0.09582 | 0.09772 | 0.09981 | 0.10171 | 0.10385 | 0.10619 | 0.10876 | 0.11135 | 0.11386 | 0.11666 | 0.11952 | 0.12249 | 0.12566 | 0.12966
*Outdoor stationary sector assumed to have commercial electricity prices
NW Region Projected Electricity Prices 1
cents per kilowatthour
Residential | 8.36 | 8.431 | 8.152 | 8.1 | 8.253 | 8.326 | 8.598 | 8.799 | 8.966 | 9.068 | 9.209 | 9.4 | 9.582 | 9.772 | 9.981 | 10.171 | 10.385 | 10.619 | 10.876 | 11.135 | 11.386 | 11.666 | 11.952 | 12.249 | 12.566 | 12.966 | 13.411 | 13.837 | 14.275 | 14.752 | 15.135
Commercial | 7.44 | 7.498 | 7.25 | 7.204 | 7.34 | 7.405 | 7.647 | 7.826 | 7.974 | 8.065 | 8.19 | 8.36 | 8.522 | 8.691 | 8.877 | 9.046 | 9.236 | 9.444 | 9.673 | 9.903 | 10.126 | 10.375 | 10.629 | 10.894 | 11.176 | 11.532 | 11.927 | 12.306 | 12.695 | 13.12 | 13.461
Industrial | 4.7 | 4.737 | 4.58 | 4.551 | 4.637 | 4.678 | 4.831 | 4.944 | 5.038 | 5.095 | 5.174 | 5.281 | 5.384 | 5.49 | 5.608 | 5.715 | 5.835 | 5.967 | 6.111 | 6.256 | 6.397 | 6.554 | 6.715 | 6.882 | 7.06 | 7.285 | 7.535 | 7.775 | 8.02 | 8.289 | 8.504
Calculations and Documentation
Electricity prices calcualted as a weighted average by population of electricity prices in the states making up the NW
Price data from EIA Annual Energy Outlook 2013
Population data from U.S. Census

## Floor_Growth
Projected Floorspace Growth
See step 4 on 'Model Flow Description'
| 2008 | 2009 | 2010 | 2011 | 2012 | 2013 | 2014 | 2015 | 2016 | 2017 | 2018 | 2019 | 2020 | 2021 | 2022 | 2023 | 2024 | 2025 | 2026 | 2027 | 2028 | 2029 | 2030 | 2031 | 2032 | 2033 | 2034 | 2035
FLOORSPACE GROWTH RATE SUMMARY
Residential |  |  |  | 2.468% | 2.507% | 2.516% | 2.431% | 2.4% | 2.356% | 2.281% | 2.215% | 2.158% | 2.101% | 2.024% | 1.98% | 1.933% | 1.885% | 1.851% | 1.804% | 1.745% | 1.679% | 1.627% | 1.593% | 1.584% | 1.539% | 1.494% | 1.449% | 1.404%
Commercial |  |  |  | 1.327% | 1.46% | 1.46% | 1.394% | 1.356% | 1.218% | 1.201% | 1.329% | 1.299% | 1.346% | 1.276% | 1.238% | 1.207% | 1.188% | 1.168% | 1.105% | 1.131% | 1.164% | 1.158% | 1.118% | 1.09% | 1.075% | 1.059% | 1.043% | 1.027%
Industrial |  |  |  | -1% | -1% | -1% | -1% | -1% | -1% | -1% | -1% | -1% | -1% | -1% | -1% | -1% | -1% | -1% | -1% | -1% | -1% | -1% | -1% | -1% | -1% | -1% | -1% | -1%
Outdoor |  |  |  | 1.327% | 1.46% | 1.46% | 1.394% | 1.356% | 1.218% | 1.201% | 1.329% | 1.299% | 1.346% | 1.276% | 1.238% | 1.207% | 1.188% | 1.168% | 1.105% | 1.131% | 1.164% | 1.158% | 1.118% | 1.09% | 1.075% | 1.059% | 1.043% | 1.027%
Active |  |  |  | 2.468% | 2.507% | 2.516% | 2.431% | 2.4% | 2.356% | 2.281% | 2.215% | 2.158% | 2.101% | 2.024% | 1.98% | 1.933% | 1.885% | 1.851% | 1.804% | 1.745% | 1.679% | 1.627% | 1.593% | 1.584% | 1.539% | 1.494% | 1.449% | 1.404%
Active - Floorspace (million sq ft) |  |  | 9767.8113 | 10008.8402 | 10259.76 | 10517.8546 | 10773.5202 | 11032.0729 | 11291.9558 | 11549.4967 | 11805.2988 | 12060.0447 | 12313.4353 | 12562.63 | 12811.3159 | 13058.9763 | 13305.11 | 13551.3352 | 13795.8081 | 14036.4823 | 14272.1687 | 14504.4128 | 14735.508 | 14968.9182 | 15199.3009 | 15426.4012 | 15649.9645 | 15869.7371
Residential Sector Floorspace
Regional Data
Total | 5691856.7927 | 5732731.1662 | 5793583.8972 | 5874918.9071 | 5966560.8552 | 6060418.7989 | 6154480.029 | 6249710.683 | 6345976.6038 | 6441457.2757 | 6536223.4326 | 6630422.82 | 6724195.5813 | 6816156.0867 | 6907511.5827 | 6998378.1935 | 7088374.5035 | 7177923.5577 | 7266465.6027 | 7353492.4369 | 7438640.0701 | 7522347.4668 | 7605303.7077
Total (millions) | 5.6919 | 5.7327 | 5.7936 | 5.8749 | 5.9666 | 6.0604 | 6.1545 | 6.2497 | 6.346 | 6.4415 | 6.5362 | 6.6304 | 6.7242 | 6.8162 | 6.9075 | 6.9984 | 7.0884 | 7.1779 | 7.2665 | 7.3535 | 7.4386 | 7.5223 | 7.6053
Average House Square Footage | 1655.9183 | 1668.9801 | 1685.9705 | 1703.6559 | 1719.5433 | 1735.4996 | 1750.5167 | 1765.2134 | 1779.3882 | 1792.9944 | 1806.1345 | 1818.8953 | 1831.2131 | 1843.0666 | 1854.6934 | 1866.0004 | 1877.0326 | 1887.9186 | 1898.5582 | 1908.8185 | 1918.653 | 1928.1764 | 1937.5305 | 1946.6626 | 1955.4501 | 1964.0226 | 1972.4451 | 1980.7374
Total floorspace (million square feet) |  | 9567.8143 | 9767.8113 | 10008.8402 | 10259.76 | 10517.8546 | 10773.5202 | 11032.0729 | 11291.9558 | 11549.4967 | 11805.2988 | 12060.0447 | 12313.4353 | 12562.63 | 12811.3159 | 13058.9763 | 13305.11 | 13551.3352 | 13795.8081 | 14036.4823 | 14272.1687 | 14504.4128 | 14735.508 | 14968.9182 | 15199.3009 | 15426.4012 | 15649.9645 | 15869.7371
Percent growth per annum |  |  | 2.09% | 2.468% | 2.507% | 2.516% | 2.431% | 2.4% | 2.356% | 2.281% | 2.215% | 2.158% | 2.101% | 2.024% | 1.98% | 1.933% | 1.885% | 1.851% | 1.804% | 1.745% | 1.679% | 1.627% | 1.593% | 1.584% | 1.539% | 1.494% | 1.449% | 1.404%
Cumulative percent growth |  |  | 0% | 2.468% | 5.036% | 7.679% | 10.3% | 12.94% | 15.6% | 18.24% | 20.86% | 23.47% | 26.06% | 28.61% | 31.16% | 33.69% | 36.21% | 38.73% | 41.24% | 43.7% | 46.11% | 48.49% | 50.86%
Commercial Sector Floorspace
Regional Data
Total floorspace (million square feet) |  |  | 2948.0901 | 2987.2141 | 3030.8419 | 3075.0968 | 3117.9698 | 3160.2454 | 3198.7466 | 3237.1654 | 3280.1753 | 3322.7825 | 3367.5165 | 3410.4984 | 3452.7328 | 3494.4029 | 3535.9292 | 3577.2178 | 3616.7544 | 3657.6726 | 3700.2633 | 3743.0991 | 3784.9647 | 3826.2397 | 3867.357 | 3908.3018 | 3949.0592 | 3989.6144
Percent growth per annum |  |  |  | 1.327% | 1.46% | 1.46% | 1.394% | 1.356% | 1.218% | 1.201% | 1.329% | 1.299% | 1.346% | 1.276% | 1.238% | 1.207% | 1.188% | 1.168% | 1.105% | 1.131% | 1.164% | 1.158% | 1.118% | 1.09% | 1.075% | 1.059% | 1.043% | 1.027%
Cumulative percent growth |  |  |  | 1.327% | 2.807% | 4.308% | 5.762% | 7.196% | 8.502% | 9.806% | 11.26% | 12.71% | 14.23% | 15.69% | 17.12% | 18.53% | 19.94% | 21.34% | 22.68% | 24.07% | 25.51% | 26.97% | 28.39%
Industrial Sector Floorspace
Regional Data (Assumed -1% growth rate)
Total floorspace (million square feet) |  |  | 402.6619 | 398.6352 | 394.6489 | 390.7024 | 386.7954 | 382.9274 | 379.0982 | 375.3072 | 371.5541 | 367.8386 | 364.1602 | 360.5186 | 356.9134 | 353.3443 | 349.8108 | 346.3127 | 342.8496 | 339.4211 | 336.0269 | 332.6666 | 329.3399 | 326.0465 | 322.7861 | 319.5582 | 316.3626 | 313.199
Percent growth per annum |  |  |  | -1% | -1% | -1% | -1% | -1% | -1% | -1% | -1% | -1% | -1% | -1% | -1% | -1% | -1% | -1% | -1% | -1% | -1% | -1% | -1% | -1% | -1% | -1% | -1% | -1%
Outdoor Stationary Sector Floorspace
Regional Data
Total floorspace (million square feet) |  |  | 2948.0901 | 2987.2141 | 3030.8419 | 3075.0968 | 3117.9698 | 3160.2454 | 3198.7466 | 3237.1654 | 3280.1753 | 3322.7825 | 3367.5165 | 3410.4984 | 3452.7328 | 3494.4029 | 3535.9292 | 3577.2178 | 3616.7544 | 3657.6726 | 3700.2633 | 3743.0991 | 3784.9647 | 3826.2397 | 3867.357 | 3908.3018 | 3949.0592 | 3989.6144
Percent growth per annum |  |  |  | 1.327% | 1.46% | 1.46% | 1.394% | 1.356% | 1.218% | 1.201% | 1.329% | 1.299% | 1.346% | 1.276% | 1.238% | 1.207% | 1.188% | 1.168% | 1.105% | 1.131% | 1.164% | 1.158% | 1.118% | 1.09% | 1.075% | 1.059% | 1.043% | 1.027%
Cumulative percent growth |  |  |  | 1.327% | 2.807% | 4.308% | 5.762% | 7.196% | 8.502% | 9.806% | 11.26% | 12.71% | 14.23% | 15.69% | 17.12% | 18.53% | 19.94% | 21.34% | 22.68% | 24.07% | 25.51% | 26.97% | 28.39%
Calculations and Documentation
Residential number of households and commercial square footage from 6th Plan Forecast
Industrial 2010 floorspace from NW Manufacturing Sq Footage
Outdoor stationary sector growth rate assumed equal to commercial building growth rate
Note on AB20: Rachel Kane: Projected using linearly projected annual growth
Note on AB21: Rachel Kane: linear projection using trend function
Note on AB24: Rachel Kane: linear projection using trend function
Note on AB28: Rachel Kane: Projected using linearly projected annual growth
Note on AB29: Rachel Kane: linear projection using trend function

## Standards_Sectors
Standards Inputs - All Sectors
See step 3 on 'Model Flow Description'
Residential
|  | Lamp or Fixture Submarket Standard | [11 empty] | Ballast Submarket Standard
|  | Effective Year | Phased In | Active | Multiplier of Acceptance Rate | Efficacy | Wattage | Lumens | Lifetime | Price | Annual Efficacy Increase | Annual Price Decrease | Notes | Effective Year | Phased In | Active | Multiplier of Acceptance Rate | Efficiency | Wattage | Lumens | Lifetime | Price | Annual Efficacy Increase | Annual Price Decrease | Notes
Submarket
Lamp Type
GSL - Medium Screw
| Incandescent MSB | 2012 | 2016 | Yes | 10%
Halogen MSB
CFL MSB
LED
Reflectors
Incandescent Reflector
| Halogen Reflector - screw | 2012 | 2014 | Yes |  | 17.4078 |  | 957.39 |  | 7.34 | 0.5% | -0.5% | Eff = 5.9*New Wattage^0.27
CFL Reflector
LED
Linear Fluorescent
| T12 | 2012 | 2014 | Yes | 50% | [8 empty] | 2015 | 2017 | Yes | 10% | [6 empty] | -0.5%
| T8 | 2014 | 2016 | Yes |  | 89 |  |  |  | 5.1 | 0.5% | -0.5%
T5*
LED
HID
| Mercury Vapor | [12 empty] | 2008 | 2010 | Yes | 5% | [6 empty] | -0.5%
Metal Halide
High Pressure Sodium
Low Pressure Sodium
LED
Miscellaneous
| Incandescent Other | 2012 | 2014 | Yes |  | 11.5251 | 41.9 |  |  |  | 0.25% | -0.5%
Halogen Reflector Other
CFL Other
Linear Fluorescent Other
LED
T5 less than 4 ft. (res. only)
Commercial
|  | Lamp or Fixture Submarket Standard | [11 empty] | Ballast Submarket Standard
|  | Effective Year | Phased In | Active | Multiplier of Acceptance Rate | Efficacy | Wattage | Lumens | Lifetime | Price | Annual Efficacy Increase | Annual Price Decrease | Notes | Effective Year | Phased In | Active | New Acceptance Rate | Efficiency | Wattage | Lumens | Lifetime | Price | Annual Efficacy Increase | Annual Price Decrease | Notes
Submarket
Lamp Type
GSL - Medium Screw
| Incandescent MSB | 2012 | 2016 | Yes | 10%
Halogen MSB
CFL MSB
LED
Reflectors
Incandescent Reflector
| Halogen Reflector - screw | 2012 | 2014 | Yes |  | 18.0423 |  | 1132.96 |  | 7.34 | 0.5% | -0.5% | Eff = 5.9*New Wattage^0.27
CFL Reflector
LED
Linear Fluorescent
| T12 | 2012 | 2014 | Yes | 10% | [8 empty] | 2015 | 2017 | Yes | 10% | [6 empty] | -0.5%
| T8 | 2014 | 2016 | Yes |  | 97.8 |  |  |  | 5.1 | 0.5% | -0.5% |  | 2015 | 2017 | Yes |  | 0.933 |  |  |  | 19.0072 |  | -0.5% | Eff from TSE; Price increase rate equals TSE manufacturing selling price increase
| T5* | [12 empty] | 2015 | 2017 | Yes |  | 0.92 |  |  |  | 28.4972 |  | -0.5% | Eff from TSE; Price increase rate equals TSE manufacturing selling price increase
LED
HID
| Mercury Vapor | [12 empty] | 2008 | 2010 | Yes | 5% | [6 empty] | -0.5%
| Metal Halide | [12 empty] | 2011 | 2011 | Yes |  | 0.88 | [5 empty] | 0% | Change in ballast effciency to result in approximately 2W overall savings.
High Pressure Sodium
Low Pressure Sodium
LED
Miscellaneous
| Incandescent Other | 2012 | 2014 | Yes |  | 11.5251 | 41.9 |  |  |  | 0.25% | -0.5%
Halogen Reflector Other
CFL Other
Linear Fluorescent Other
LED
T5 less than 4 ft. (res. only)
Industrial
|  | Lamp or Fixture Submarket Standard | [11 empty] | Ballast Submarket Standard
|  | Effective Year | Phased In | Active | Multiplier of Acceptance Rate | Efficacy | Wattage | Lumens | Lifetime | Price | Annual Efficacy Increase | Annual Price Decrease | Notes | Effective Year | Phased In | Active | New Acceptance Rate | Efficiency | Wattage | Lumens | Lifetime | Price | Annual Efficacy Increase | Annual Price Decrease | Notes
Submarket
Lamp Type
GSL - Medium Screw
| Incandescent MSB | 2012 | 2016 | Yes | 10%
Halogen MSB
CFL MSB
LED
Reflectors
Incandescent Reflector
| Halogen Reflector - screw | 2012 | 2014 | Yes |  | 16.8627 |  | 824.31 |  | 7.34 | 0.5% | -0.5% | Eff = 5.9*New Wattage^0.27
CFL Reflector
LED
Linear Fluorescent
| T12 | 2012 | 2014 | Yes | 10% | [8 empty] | 2015 | 2017 | Yes | 10% | [6 empty] | -0.5%
| T8 | 2014 | 2016 | Yes |  | 97.8 |  |  |  | 5.1 | 0.5% | -0.5% |  | 2015 | 2017 | Yes |  | 0.933 |  |  |  | 19.0072 |  | -0.5% | Eff from TSE; Price increase rate equals TSE manufacturing selling price increase
| T5* | [12 empty] | 2015 | 2017 | Yes |  | 0.923 |  |  |  | 34.8803 |  | -0.5% | Eff from TSE; Price increase rate equals TSE manufacturing selling price increase
LED
HID
| Mercury Vapor | [12 empty] | 2008 | 2010 | Yes | 5% | [6 empty] | -0.5%
| Metal Halide | [12 empty] | 2011 | 2011 | Yes |  | 0.88
High Pressure Sodium
Low Pressure Sodium
LED
Miscellaneous
| Incandescent Other | 2012 | 2014 | Yes | [6 empty] | 0.25% | 0.5%
Halogen Reflector Other
CFL Other
| Linear Fluorescent Other | [12 empty] | 2015 | 2017 | Yes |  | 0.923 |  |  |  | 34.8803 |  | -0.5% | Eff increases at same rate as Commercial T8s; price increase rate equal to TSE manufacturing selling price
LED
T5 less than 4 ft. (res. only)
Outdoor
|  | Lamp or Fixture Submarket Standard | [11 empty] | Ballast Submarket Standard
|  | Effective Year | Phased In | Active | Multiplier of Acceptance Rate | Efficacy | Wattage | Lumens | Lifetime | Price | Annual Efficacy Increase | Annual Price Decrease | Notes | Effective Year | Phased In | Active | New Acceptance Rate | Efficiency | Wattage | Lumens | Lifetime | Price | Annual Efficacy Increase | Annual Price Decrease | Notes
Submarket
Lamp Type
GSL - Medium Screw
| Incandescent MSB | 2012 | 2016 | Yes | 10%
Halogen MSB
CFL MSB
LED
Reflectors
Incandescent Reflector
| Halogen Reflector - screw | 2012 | 2014 | Yes |  | 16.8627 |  | 824.31 |  | 7.34 | 0.5% | -0.5% | Eff = 5.9*New Wattage^0.27
CFL Reflector
LED
Linear Fluorescent
| T12 | 2012 | 2014 | Yes | 10% | [8 empty] | 2015 | 2017 | Yes | 10% | [6 empty] | -0.5%
| T8 | 2014 | 2016 | Yes |  | 97.8 |  |  |  | 5.1 | 0.5% | -0.5% |  | 2015 | 2017 | Yes |  | 0.933 |  |  |  | 19.0072 |  | -0.5% | Eff from TSE; Price increase rate equals TSE manufacturing selling price increase
| T5* | [12 empty] | 2015 | 2017 | Yes |  | 0.923 |  |  |  | 34.8803 |  | -0.5% | Eff from TSE; Price increase rate equals TSE manufacturing selling price increase
LED
HID
| Mercury Vapor | [12 empty] | 2008 | 2010 | Yes | 5% | [6 empty] | -0.5%
| Metal Halide | [12 empty] | 2011 | 2011 | Yes |  | 0.88
High Pressure Sodium
Low Pressure Sodium
LED
Miscellaneous
| Incandescent Other | 2012 | 2014 | Yes |  | 11.5251 | 41.9 |  |  |  | 0.25% | -0.5%
Halogen Reflector Other
CFL Other
| Linear Fluorescent Other | [12 empty] | 2015 | 2017 | Yes |  | 0.933 |  |  |  | 17.8192 |  | -0.5% | Eff increases at same rate as Commercial T8s; price increase rate equal to TSE manufacturing selling price
LED
T5 less than 4 ft. (res. only)

## Standards_Active
Standards Inputs - Active Case
See step 3 on 'Model Flow Description'
|  | Lamp Submarket Standard | [13 empty] | Ballast Submarket Standard
|  | Effective Year | Phased In | Active | Multiplier to Acceptance Rate | Acceptance Rate Increment | New Acceptance Rate | Efficacy | Wattage | Lumens | Lifetime | Price | Annual Efficacy Increase | Annual Price Decrease | Notes | Effective Year | Phased In | Active | Multiplier to Acceptance Rate | Acceptance Rate Increment | New Acceptance Rate | Efficiency | Wattage | Lumens | Lifetime | Price | Annual Efficacy Increase | Annual Price Decrease | Notes
Submarket
Lamp Type
GSL - Medium Screw
| Incandescent MSB | 2012 | 2016 | Yes | 0.1 | 0.18 | 0.1
Halogen MSB
CFL MSB
LED
Reflectors
Incandescent Reflector
| Halogen Reflector - screw | 2012 | 2014 | Yes |  |  |  | 17.4078 |  | 957.39 |  | 7.34 | 0.005 | -0.005 | Eff = 5.9*New Wattage^0.27
CFL Reflector
LED
Linear Fluorescent
| T12 | 2012 | 2014 | Yes | 0.5 | 0.16667 | 0.5 | [8 empty] | 2015 | 2017 | Yes | 0.1 | 0.33167 | 0.005 | [6 empty] | -0.005
| T8 | 2014 | 2016 | Yes |  |  |  | 89 |  |  |  | 5.1 | 0.005 | -0.005
T5*
LED
HID
| Mercury Vapor | [14 empty] | 2008 | 2010 | Yes | 0.05 | 0.33333 | 0.01 | [6 empty] | -0.005
Metal Halide
High Pressure Sodium
Low Pressure Sodium
LED
Miscellaneous
| Incandescent Other | 2012 | 2014 | Yes |  |  |  | 11.5251 | 41.9 |  |  |  | 0.0025 | -0.005
Halogen Reflector Other
CFL Other
Linear Fluorescent Other
LED
T5 less than 4 ft. (res. only)

## Standards_Acceptance
Acceptance Rate with Standards
See step 3 on 'Model Flow Description'
LAMP REPLACEMENT SALES ACCEPTANCE RATE
[28 empty] | With Standard | [34 empty] | No Standard
Submarket
| Lamp Type | 2010 | 2011 | 2012 | 2013 | 2014 | 2015 | 2016 | 2017 | 2018 | 2019 | 2020 | 2021 | 2022 | 2023 | 2024 | 2025 | 2026 | 2027 | 2028 | 2029 | 2030 | 2031 | 2032 | 2033 | 2034 | 2035 | 2001 | 2002 | 2003 | 2004 | 2005 | 2006 | 2007 | 2008 | 2009 | 2010 | 2011 | 2012 | 2013 | 2014 | 2015 | 2016 | 2017 | 2018 | 2019 | 2020 | 2021 | 2022 | 2023 | 2024 | 2025 | 2026 | 2027 | 2028 | 2029 | 2030 | 2031 | 2032 | 2033 | 2034 | 2035 | 2001 | 2002 | 2003 | 2004 | 2005 | 2006 | 2007 | 2008 | 2009 | 2010 | 2011 | 2012 | 2013 | 2014 | 2015 | 2016 | 2017 | 2018 | 2019 | 2020 | 2021 | 2022 | 2023 | 2024 | 2025 | 2026 | 2027 | 2028 | 2029 | 2030 | 2031 | 2032 | 2033 | 2034 | 2035
GSL - Medium Screw
| Incandescent MSB | 100% | 100% | 82% | 64% | 46% | 28% | 10% | 10% | 10% | 10% | 10% | 10% | 10% | 10% | 10% | 10% | 10% | 10% | 10% | 10% | 10% | 10% | 10% | 10% | 10% | 10% | [9 empty] | 100% | 100% | 82% | 64% | 46% | 28% | 10% | 10% | 10% | 10% | 10% | 10% | 10% | 10% | 10% | 10% | 10% | 10% | 10% | 10% | 10% | 10% | 10% | 10% | 10% | 10% | [9 empty] | 100% | 100% | 100% | 100% | 100% | 100% | 100% | 100% | 100% | 100% | 100% | 100% | 100% | 100% | 100% | 100% | 100% | 100% | 100% | 100% | 100% | 100% | 100% | 100% | 100% | 100%
| Halogen MSB | 100% | 100% | 100% | 100% | 100% | 100% | 100% | 100% | 100% | 100% | 100% | 100% | 100% | 100% | 100% | 100% | 100% | 100% | 100% | 100% | 100% | 100% | 100% | 100% | 100% | 100% | [9 empty] | 100% | 100% | 100% | 100% | 100% | 100% | 100% | 100% | 100% | 100% | 100% | 100% | 100% | 100% | 100% | 100% | 100% | 100% | 100% | 100% | 100% | 100% | 100% | 100% | 100% | 100% | [9 empty] | 100% | 100% | 100% | 100% | 100% | 100% | 100% | 100% | 100% | 100% | 100% | 100% | 100% | 100% | 100% | 100% | 100% | 100% | 100% | 100% | 100% | 100% | 100% | 100% | 100% | 100%
| CFL MSB | 100% | 100% | 100% | 100% | 100% | 100% | 100% | 100% | 100% | 100% | 100% | 100% | 100% | 100% | 100% | 100% | 100% | 100% | 100% | 100% | 100% | 100% | 100% | 100% | 100% | 100% | [9 empty] | 100% | 100% | 100% | 100% | 100% | 100% | 100% | 100% | 100% | 100% | 100% | 100% | 100% | 100% | 100% | 100% | 100% | 100% | 100% | 100% | 100% | 100% | 100% | 100% | 100% | 100% | [9 empty] | 100% | 100% | 100% | 100% | 100% | 100% | 100% | 100% | 100% | 100% | 100% | 100% | 100% | 100% | 100% | 100% | 100% | 100% | 100% | 100% | 100% | 100% | 100% | 100% | 100% | 100%
| LED | 100% | 100% | 100% | 100% | 100% | 100% | 100% | 100% | 100% | 100% | 100% | 100% | 100% | 100% | 100% | 100% | 100% | 100% | 100% | 100% | 100% | 100% | 100% | 100% | 100% | 100% | [9 empty] | 100% | 100% | 100% | 100% | 100% | 100% | 100% | 100% | 100% | 100% | 100% | 100% | 100% | 100% | 100% | 100% | 100% | 100% | 100% | 100% | 100% | 100% | 100% | 100% | 100% | 100% | [9 empty] | 100% | 100% | 100% | 100% | 100% | 100% | 100% | 100% | 100% | 100% | 100% | 100% | 100% | 100% | 100% | 100% | 100% | 100% | 100% | 100% | 100% | 100% | 100% | 100% | 100% | 100%
Reflectors
| Incandescent Reflector | 100% | 100% | 100% | 100% | 100% | 100% | 100% | 100% | 100% | 100% | 100% | 100% | 100% | 100% | 100% | 100% | 100% | 100% | 100% | 100% | 100% | 100% | 100% | 100% | 100% | 100% | [9 empty] | 100% | 100% | 100% | 100% | 100% | 100% | 100% | 100% | 100% | 100% | 100% | 100% | 100% | 100% | 100% | 100% | 100% | 100% | 100% | 100% | 100% | 100% | 100% | 100% | 100% | 100% | [9 empty] | 100% | 100% | 100% | 100% | 100% | 100% | 100% | 100% | 100% | 100% | 100% | 100% | 100% | 100% | 100% | 100% | 100% | 100% | 100% | 100% | 100% | 100% | 100% | 100% | 100% | 100%
| Halogen Reflector - screw | 100% | 100% | 100% | 100% | 100% | 100% | 100% | 100% | 100% | 100% | 100% | 100% | 100% | 100% | 100% | 100% | 100% | 100% | 100% | 100% | 100% | 100% | 100% | 100% | 100% | 100% | [9 empty] | 100% | 100% | 100% | 100% | 100% | 100% | 100% | 100% | 100% | 100% | 100% | 100% | 100% | 100% | 100% | 100% | 100% | 100% | 100% | 100% | 100% | 100% | 100% | 100% | 100% | 100% | [9 empty] | 100% | 100% | 100% | 100% | 100% | 100% | 100% | 100% | 100% | 100% | 100% | 100% | 100% | 100% | 100% | 100% | 100% | 100% | 100% | 100% | 100% | 100% | 100% | 100% | 100% | 100%
| CFL Reflector | 100% | 100% | 100% | 100% | 100% | 100% | 100% | 100% | 100% | 100% | 100% | 100% | 100% | 100% | 100% | 100% | 100% | 100% | 100% | 100% | 100% | 100% | 100% | 100% | 100% | 100% | [9 empty] | 100% | 100% | 100% | 100% | 100% | 100% | 100% | 100% | 100% | 100% | 100% | 100% | 100% | 100% | 100% | 100% | 100% | 100% | 100% | 100% | 100% | 100% | 100% | 100% | 100% | 100% | [9 empty] | 100% | 100% | 100% | 100% | 100% | 100% | 100% | 100% | 100% | 100% | 100% | 100% | 100% | 100% | 100% | 100% | 100% | 100% | 100% | 100% | 100% | 100% | 100% | 100% | 100% | 100%
| LED | 100% | 100% | 100% | 100% | 100% | 100% | 100% | 100% | 100% | 100% | 100% | 100% | 100% | 100% | 100% | 100% | 100% | 100% | 100% | 100% | 100% | 100% | 100% | 100% | 100% | 100% | [9 empty] | 100% | 100% | 100% | 100% | 100% | 100% | 100% | 100% | 100% | 100% | 100% | 100% | 100% | 100% | 100% | 100% | 100% | 100% | 100% | 100% | 100% | 100% | 100% | 100% | 100% | 100% | [9 empty] | 100% | 100% | 100% | 100% | 100% | 100% | 100% | 100% | 100% | 100% | 100% | 100% | 100% | 100% | 100% | 100% | 100% | 100% | 100% | 100% | 100% | 100% | 100% | 100% | 100% | 100%
Linear Fluorescent
| T12 | 100% | 100% | 83.33% | 66.67% | 50% | 50% | 50% | 50% | 50% | 50% | 50% | 50% | 50% | 50% | 50% | 50% | 50% | 50% | 50% | 50% | 50% | 50% | 50% | 50% | 50% | 50% | [9 empty] | 100% | 100% | 83.33% | 66.67% | 50% | 50% | 50% | 50% | 50% | 50% | 50% | 50% | 50% | 50% | 50% | 50% | 50% | 50% | 50% | 50% | 50% | 50% | 50% | 50% | 50% | 50% | [9 empty] | 100% | 100% | 100% | 100% | 100% | 100% | 100% | 100% | 100% | 100% | 100% | 100% | 100% | 100% | 100% | 100% | 100% | 100% | 100% | 100% | 100% | 100% | 100% | 100% | 100% | 100%
| T8 | 100% | 100% | 100% | 100% | 100% | 100% | 100% | 100% | 100% | 100% | 100% | 100% | 100% | 100% | 100% | 100% | 100% | 100% | 100% | 100% | 100% | 100% | 100% | 100% | 100% | 100% | [9 empty] | 100% | 100% | 100% | 100% | 100% | 100% | 100% | 100% | 100% | 100% | 100% | 100% | 100% | 100% | 100% | 100% | 100% | 100% | 100% | 100% | 100% | 100% | 100% | 100% | 100% | 100% | [9 empty] | 100% | 100% | 100% | 100% | 100% | 100% | 100% | 100% | 100% | 100% | 100% | 100% | 100% | 100% | 100% | 100% | 100% | 100% | 100% | 100% | 100% | 100% | 100% | 100% | 100% | 100%
| T5* | 100% | 100% | 100% | 100% | 100% | 100% | 100% | 100% | 100% | 100% | 100% | 100% | 100% | 100% | 100% | 100% | 100% | 100% | 100% | 100% | 100% | 100% | 100% | 100% | 100% | 100% | [9 empty] | 100% | 100% | 100% | 100% | 100% | 100% | 100% | 100% | 100% | 100% | 100% | 100% | 100% | 100% | 100% | 100% | 100% | 100% | 100% | 100% | 100% | 100% | 100% | 100% | 100% | 100% | [9 empty] | 100% | 100% | 100% | 100% | 100% | 100% | 100% | 100% | 100% | 100% | 100% | 100% | 100% | 100% | 100% | 100% | 100% | 100% | 100% | 100% | 100% | 100% | 100% | 100% | 100% | 100%
| LED | 100% | 100% | 100% | 100% | 100% | 100% | 100% | 100% | 100% | 100% | 100% | 100% | 100% | 100% | 100% | 100% | 100% | 100% | 100% | 100% | 100% | 100% | 100% | 100% | 100% | 100% | [9 empty] | 100% | 100% | 100% | 100% | 100% | 100% | 100% | 100% | 100% | 100% | 100% | 100% | 100% | 100% | 100% | 100% | 100% | 100% | 100% | 100% | 100% | 100% | 100% | 100% | 100% | 100% | [9 empty] | 100% | 100% | 100% | 100% | 100% | 100% | 100% | 100% | 100% | 100% | 100% | 100% | 100% | 100% | 100% | 100% | 100% | 100% | 100% | 100% | 100% | 100% | 100% | 100% | 100% | 100%
HID
| Mercury Vapor | 100% | 100% | 100% | 100% | 100% | 100% | 100% | 100% | 100% | 100% | 100% | 100% | 100% | 100% | 100% | 100% | 100% | 100% | 100% | 100% | 100% | 100% | 100% | 100% | 100% | 100% | [9 empty] | 100% | 100% | 100% | 100% | 100% | 100% | 100% | 100% | 100% | 100% | 100% | 100% | 100% | 100% | 100% | 100% | 100% | 100% | 100% | 100% | 100% | 100% | 100% | 100% | 100% | 100% | [9 empty] | 100% | 100% | 100% | 100% | 100% | 100% | 100% | 100% | 100% | 100% | 100% | 100% | 100% | 100% | 100% | 100% | 100% | 100% | 100% | 100% | 100% | 100% | 100% | 100% | 100% | 100%
| Metal Halide | 100% | 100% | 100% | 100% | 100% | 100% | 100% | 100% | 100% | 100% | 100% | 100% | 100% | 100% | 100% | 100% | 100% | 100% | 100% | 100% | 100% | 100% | 100% | 100% | 100% | 100% | [9 empty] | 100% | 100% | 100% | 100% | 100% | 100% | 100% | 100% | 100% | 100% | 100% | 100% | 100% | 100% | 100% | 100% | 100% | 100% | 100% | 100% | 100% | 100% | 100% | 100% | 100% | 100% | [9 empty] | 100% | 100% | 100% | 100% | 100% | 100% | 100% | 100% | 100% | 100% | 100% | 100% | 100% | 100% | 100% | 100% | 100% | 100% | 100% | 100% | 100% | 100% | 100% | 100% | 100% | 100%
| High Pressure Sodium | 100% | 100% | 100% | 100% | 100% | 100% | 100% | 100% | 100% | 100% | 100% | 100% | 100% | 100% | 100% | 100% | 100% | 100% | 100% | 100% | 100% | 100% | 100% | 100% | 100% | 100% | [9 empty] | 100% | 100% | 100% | 100% | 100% | 100% | 100% | 100% | 100% | 100% | 100% | 100% | 100% | 100% | 100% | 100% | 100% | 100% | 100% | 100% | 100% | 100% | 100% | 100% | 100% | 100% | [9 empty] | 100% | 100% | 100% | 100% | 100% | 100% | 100% | 100% | 100% | 100% | 100% | 100% | 100% | 100% | 100% | 100% | 100% | 100% | 100% | 100% | 100% | 100% | 100% | 100% | 100% | 100%
| Low Pressure Sodium | 100% | 100% | 100% | 100% | 100% | 100% | 100% | 100% | 100% | 100% | 100% | 100% | 100% | 100% | 100% | 100% | 100% | 100% | 100% | 100% | 100% | 100% | 100% | 100% | 100% | 100% | [9 empty] | 100% | 100% | 100% | 100% | 100% | 100% | 100% | 100% | 100% | 100% | 100% | 100% | 100% | 100% | 100% | 100% | 100% | 100% | 100% | 100% | 100% | 100% | 100% | 100% | 100% | 100% | [9 empty] | 100% | 100% | 100% | 100% | 100% | 100% | 100% | 100% | 100% | 100% | 100% | 100% | 100% | 100% | 100% | 100% | 100% | 100% | 100% | 100% | 100% | 100% | 100% | 100% | 100% | 100%
| LED | 100% | 100% | 100% | 100% | 100% | 100% | 100% | 100% | 100% | 100% | 100% | 100% | 100% | 100% | 100% | 100% | 100% | 100% | 100% | 100% | 100% | 100% | 100% | 100% | 100% | 100% | [9 empty] | 100% | 100% | 100% | 100% | 100% | 100% | 100% | 100% | 100% | 100% | 100% | 100% | 100% | 100% | 100% | 100% | 100% | 100% | 100% | 100% | 100% | 100% | 100% | 100% | 100% | 100% | [9 empty] | 100% | 100% | 100% | 100% | 100% | 100% | 100% | 100% | 100% | 100% | 100% | 100% | 100% | 100% | 100% | 100% | 100% | 100% | 100% | 100% | 100% | 100% | 100% | 100% | 100% | 100%
Miscellaneous
| Incandescent Other | 100% | 100% | 100% | 100% | 100% | 100% | 100% | 100% | 100% | 100% | 100% | 100% | 100% | 100% | 100% | 100% | 100% | 100% | 100% | 100% | 100% | 100% | 100% | 100% | 100% | 100% | [9 empty] | 100% | 100% | 100% | 100% | 100% | 100% | 100% | 100% | 100% | 100% | 100% | 100% | 100% | 100% | 100% | 100% | 100% | 100% | 100% | 100% | 100% | 100% | 100% | 100% | 100% | 100% | [9 empty] | 100% | 100% | 100% | 100% | 100% | 100% | 100% | 100% | 100% | 100% | 100% | 100% | 100% | 100% | 100% | 100% | 100% | 100% | 100% | 100% | 100% | 100% | 100% | 100% | 100% | 100%
| Halogen Reflector Other | 100% | 100% | 100% | 100% | 100% | 100% | 100% | 100% | 100% | 100% | 100% | 100% | 100% | 100% | 100% | 100% | 100% | 100% | 100% | 100% | 100% | 100% | 100% | 100% | 100% | 100% | [9 empty] | 100% | 100% | 100% | 100% | 100% | 100% | 100% | 100% | 100% | 100% | 100% | 100% | 100% | 100% | 100% | 100% | 100% | 100% | 100% | 100% | 100% | 100% | 100% | 100% | 100% | 100% | [9 empty] | 100% | 100% | 100% | 100% | 100% | 100% | 100% | 100% | 100% | 100% | 100% | 100% | 100% | 100% | 100% | 100% | 100% | 100% | 100% | 100% | 100% | 100% | 100% | 100% | 100% | 100%
| CFL Other | 100% | 100% | 100% | 100% | 100% | 100% | 100% | 100% | 100% | 100% | 100% | 100% | 100% | 100% | 100% | 100% | 100% | 100% | 100% | 100% | 100% | 100% | 100% | 100% | 100% | 100% | [9 empty] | 100% | 100% | 100% | 100% | 100% | 100% | 100% | 100% | 100% | 100% | 100% | 100% | 100% | 100% | 100% | 100% | 100% | 100% | 100% | 100% | 100% | 100% | 100% | 100% | 100% | 100% | [9 empty] | 100% | 100% | 100% | 100% | 100% | 100% | 100% | 100% | 100% | 100% | 100% | 100% | 100% | 100% | 100% | 100% | 100% | 100% | 100% | 100% | 100% | 100% | 100% | 100% | 100% | 100%
| Linear Fluorescent Other | 100% | 100% | 100% | 100% | 100% | 100% | 100% | 100% | 100% | 100% | 100% | 100% | 100% | 100% | 100% | 100% | 100% | 100% | 100% | 100% | 100% | 100% | 100% | 100% | 100% | 100% | [9 empty] | 100% | 100% | 100% | 100% | 100% | 100% | 100% | 100% | 100% | 100% | 100% | 100% | 100% | 100% | 100% | 100% | 100% | 100% | 100% | 100% | 100% | 100% | 100% | 100% | 100% | 100% | [9 empty] | 100% | 100% | 100% | 100% | 100% | 100% | 100% | 100% | 100% | 100% | 100% | 100% | 100% | 100% | 100% | 100% | 100% | 100% | 100% | 100% | 100% | 100% | 100% | 100% | 100% | 100%
| LED | 100% | 100% | 100% | 100% | 100% | 100% | 100% | 100% | 100% | 100% | 100% | 100% | 100% | 100% | 100% | 100% | 100% | 100% | 100% | 100% | 100% | 100% | 100% | 100% | 100% | 100% | [9 empty] | 100% | 100% | 100% | 100% | 100% | 100% | 100% | 100% | 100% | 100% | 100% | 100% | 100% | 100% | 100% | 100% | 100% | 100% | 100% | 100% | 100% | 100% | 100% | 100% | 100% | 100% | [9 empty] | 100% | 100% | 100% | 100% | 100% | 100% | 100% | 100% | 100% | 100% | 100% | 100% | 100% | 100% | 100% | 100% | 100% | 100% | 100% | 100% | 100% | 100% | 100% | 100% | 100% | 100%
| T5 less than 4 ft. (res. only) | 100% | 100% | 100% | 100% | 100% | 100% | 100% | 100% | 100% | 100% | 100% | 100% | 100% | 100% | 100% | 100% | 100% | 100% | 100% | 100% | 100% | 100% | 100% | 100% | 100% | 100% | [9 empty] | 100% | 100% | 100% | 100% | 100% | 100% | 100% | 100% | 100% | 100% | 100% | 100% | 100% | 100% | 100% | 100% | 100% | 100% | 100% | 100% | 100% | 100% | 100% | 100% | 100% | 100% | [9 empty] | 100% | 100% | 100% | 100% | 100% | 100% | 100% | 100% | 100% | 100% | 100% | 100% | 100% | 100% | 100% | 100% | 100% | 100% | 100% | 100% | 100% | 100% | 100% | 100% | 100% | 100%
BALLAST ACCEPTANCE RATE
[28 empty] | 2001: With Standard | No Standard
Submarket
| Lamp Type | 2010 | 2011 | 2012 | 2013 | 2014 | 2015 | 2016 | 2017 | 2018 | 2019 | 2020 | 2021 | 2022 | 2023 | 2024 | 2025 | 2026 | 2027 | 2028 | 2029 | 2030 | 2031 | 2032 | 2033 | 2034 | 2035 | 2001 | 2002 | 2003 | 2004 | 2005 | 2006 | 2007 | 2008 | 2009 | 2010 | 2011 | 2012 | 2013 | 2014 | 2015 | 2016 | 2017 | 2018 | 2019 | 2020 | 2021 | 2022 | 2023 | 2024 | 2025 | 2026 | 2027 | 2028 | 2029 | 2030 | 2031 | 2032 | 2033 | 2034 | 2035 | 2001 | 2002 | 2003 | 2004 | 2005 | 2006 | 2007 | 2008 | 2009 | 2010 | 2011 | 2012 | 2013 | 2014 | 2015 | 2016 | 2017 | 2018 | 2019 | 2020 | 2021 | 2022 | 2023 | 2024 | 2025 | 2026 | 2027 | 2028 | 2029 | 2030 | 2031 | 2032 | 2033 | 2034 | 2035
GSL - Medium Screw
| Incandescent MSB | 100% | 100% | 100% | 100% | 100% | 100% | 100% | 100% | 100% | 100% | 100% | 100% | 100% | 100% | 100% | 100% | 100% | 100% | 100% | 100% | 100% | 100% | 100% | 100% | 100% | 100% | [9 empty] | 100% | 100% | 100% | 100% | 100% | 100% | 100% | 100% | 100% | 100% | 100% | 100% | 100% | 100% | 100% | 100% | 100% | 100% | 100% | 100% | 100% | 100% | 100% | 100% | 100% | 100% | [9 empty] | 100% | 100% | 100% | 100% | 100% | 100% | 100% | 100% | 100% | 100% | 100% | 100% | 100% | 100% | 100% | 100% | 100% | 100% | 100% | 100% | 100% | 100% | 100% | 100% | 100% | 100%
| Halogen MSB | 5% | 5% | 20% | 70% | 100% | 100% | 100% | 100% | 100% | 100% | 100% | 100% | 100% | 100% | 100% | 100% | 100% | 100% | 100% | 100% | 100% | 100% | 100% | 100% | 100% | 100% | [9 empty] | 5% | 5% | 20% | 70% | 100% | 100% | 100% | 100% | 100% | 100% | 100% | 100% | 100% | 100% | 100% | 100% | 100% | 100% | 100% | 100% | 100% | 100% | 100% | 100% | 100% | 100% | [9 empty] | 5% | 5% | 20% | 70% | 100% | 100% | 100% | 100% | 100% | 100% | 100% | 100% | 100% | 100% | 100% | 100% | 100% | 100% | 100% | 100% | 100% | 100% | 100% | 100% | 100% | 100%
| CFL MSB | 25% | 25% | 25% | 35% | 35% | 35% | 35% | 35% | 35% | 35% | 35% | 35% | 35% | 35% | 35% | 35% | 35% | 35% | 35% | 35% | 35% | 35% | 35% | 35% | 35% | 35% | [9 empty] | 25% | 25% | 25% | 35% | 35% | 35% | 35% | 35% | 35% | 35% | 35% | 35% | 35% | 35% | 35% | 35% | 35% | 35% | 35% | 35% | 35% | 35% | 35% | 35% | 35% | 35% | [9 empty] | 25% | 25% | 25% | 35% | 35% | 35% | 35% | 35% | 35% | 35% | 35% | 35% | 35% | 35% | 35% | 35% | 35% | 35% | 35% | 35% | 35% | 35% | 35% | 35% | 35% | 35%
| LED | 100% | 100% | 100% | 100% | 100% | 100% | 100% | 100% | 100% | 100% | 100% | 100% | 100% | 100% | 100% | 100% | 100% | 100% | 100% | 100% | 100% | 100% | 100% | 100% | 100% | 100% | [9 empty] | 100% | 100% | 100% | 100% | 100% | 100% | 100% | 100% | 100% | 100% | 100% | 100% | 100% | 100% | 100% | 100% | 100% | 100% | 100% | 100% | 100% | 100% | 100% | 100% | 100% | 100% | [9 empty] | 100% | 100% | 100% | 100% | 100% | 100% | 100% | 100% | 100% | 100% | 100% | 100% | 100% | 100% | 100% | 100% | 100% | 100% | 100% | 100% | 100% | 100% | 100% | 100% | 100% | 100%
Reflectors
| Incandescent Reflector | 100% | 100% | 100% | 100% | 100% | 100% | 100% | 100% | 100% | 100% | 100% | 100% | 100% | 100% | 100% | 100% | 100% | 100% | 100% | 100% | 100% | 100% | 100% | 100% | 100% | 100% | [9 empty] | 100% | 100% | 100% | 100% | 100% | 100% | 100% | 100% | 100% | 100% | 100% | 100% | 100% | 100% | 100% | 100% | 100% | 100% | 100% | 100% | 100% | 100% | 100% | 100% | 100% | 100% | [9 empty] | 100% | 100% | 100% | 100% | 100% | 100% | 100% | 100% | 100% | 100% | 100% | 100% | 100% | 100% | 100% | 100% | 100% | 100% | 100% | 100% | 100% | 100% | 100% | 100% | 100% | 100%
| Halogen Reflector - screw | 100% | 100% | 100% | 100% | 100% | 100% | 100% | 100% | 100% | 100% | 100% | 100% | 100% | 100% | 100% | 100% | 100% | 100% | 100% | 100% | 100% | 100% | 100% | 100% | 100% | 100% | [9 empty] | 100% | 100% | 100% | 100% | 100% | 100% | 100% | 100% | 100% | 100% | 100% | 100% | 100% | 100% | 100% | 100% | 100% | 100% | 100% | 100% | 100% | 100% | 100% | 100% | 100% | 100% | [9 empty] | 100% | 100% | 100% | 100% | 100% | 100% | 100% | 100% | 100% | 100% | 100% | 100% | 100% | 100% | 100% | 100% | 100% | 100% | 100% | 100% | 100% | 100% | 100% | 100% | 100% | 100%
| CFL Reflector | 15% | 15% | 15% | 15% | 15% | 15% | 15% | 15% | 15% | 15% | 15% | 15% | 15% | 15% | 15% | 15% | 15% | 15% | 15% | 15% | 15% | 15% | 15% | 15% | 15% | 15% | [9 empty] | 15% | 15% | 15% | 15% | 15% | 15% | 15% | 15% | 15% | 15% | 15% | 15% | 15% | 15% | 15% | 15% | 15% | 15% | 15% | 15% | 15% | 15% | 15% | 15% | 15% | 15% | [9 empty] | 15% | 15% | 15% | 15% | 15% | 15% | 15% | 15% | 15% | 15% | 15% | 15% | 15% | 15% | 15% | 15% | 15% | 15% | 15% | 15% | 15% | 15% | 15% | 15% | 15% | 15%
| LED | 100% | 100% | 100% | 100% | 100% | 100% | 100% | 100% | 100% | 100% | 100% | 100% | 100% | 100% | 100% | 100% | 100% | 100% | 100% | 100% | 100% | 100% | 100% | 100% | 100% | 100% | [9 empty] | 100% | 100% | 100% | 100% | 100% | 100% | 100% | 100% | 100% | 100% | 100% | 100% | 100% | 100% | 100% | 100% | 100% | 100% | 100% | 100% | 100% | 100% | 100% | 100% | 100% | 100% | [9 empty] | 100% | 100% | 100% | 100% | 100% | 100% | 100% | 100% | 100% | 100% | 100% | 100% | 100% | 100% | 100% | 100% | 100% | 100% | 100% | 100% | 100% | 100% | 100% | 100% | 100% | 100%
Linear Fluorescent
| T12 | 5% | 5% | 5% | 5% | 5% | 3.342% | 1.683% | 0.5% | 0.5% | 0.5% | 0.5% | 0.5% | 0.5% | 0.5% | 0.5% | 0.5% | 0.5% | 0.5% | 0.5% | 0.5% | 0.5% | 0.5% | 0.5% | 0.5% | 0.5% | 0.5% | [9 empty] | 5% | 5% | 5% | 5% | 5% | 3.342% | 1.683% | 0.5% | 0.5% | 0.5% | 0.5% | 0.5% | 0.5% | 0.5% | 0.5% | 0.5% | 0.5% | 0.5% | 0.5% | 0.5% | 0.5% | 0.5% | 0.5% | 0.5% | 0.5% | 0.5% | [9 empty] | 5% | 5% | 5% | 5% | 5% | 5% | 5% | 5% | 5% | 5% | 5% | 5% | 5% | 5% | 5% | 5% | 5% | 5% | 5% | 5% | 5% | 5% | 5% | 5% | 5% | 5%
| T8 | 100% | 100% | 100% | 100% | 100% | 100% | 100% | 100% | 100% | 100% | 100% | 100% | 100% | 100% | 100% | 100% | 100% | 100% | 100% | 100% | 100% | 100% | 100% | 100% | 100% | 100% | [9 empty] | 100% | 100% | 100% | 100% | 100% | 100% | 100% | 100% | 100% | 100% | 100% | 100% | 100% | 100% | 100% | 100% | 100% | 100% | 100% | 100% | 100% | 100% | 100% | 100% | 100% | 100% | [9 empty] | 100% | 100% | 100% | 100% | 100% | 100% | 100% | 100% | 100% | 100% | 100% | 100% | 100% | 100% | 100% | 100% | 100% | 100% | 100% | 100% | 100% | 100% | 100% | 100% | 100% | 100%
| T5* | 80% | 80% | 80% | 80% | 80% | 80% | 80% | 80% | 80% | 80% | 80% | 80% | 80% | 80% | 80% | 80% | 80% | 80% | 80% | 80% | 80% | 80% | 80% | 80% | 80% | 80% | [9 empty] | 80% | 80% | 80% | 80% | 80% | 80% | 80% | 80% | 80% | 80% | 80% | 80% | 80% | 80% | 80% | 80% | 80% | 80% | 80% | 80% | 80% | 80% | 80% | 80% | 80% | 80% | [9 empty] | 80% | 80% | 80% | 80% | 80% | 80% | 80% | 80% | 80% | 80% | 80% | 80% | 80% | 80% | 80% | 80% | 80% | 80% | 80% | 80% | 80% | 80% | 80% | 80% | 80% | 80%
| LED | 100% | 100% | 100% | 100% | 100% | 100% | 100% | 100% | 100% | 100% | 100% | 100% | 100% | 100% | 100% | 100% | 100% | 100% | 100% | 100% | 100% | 100% | 100% | 100% | 100% | 100% | [9 empty] | 100% | 100% | 100% | 100% | 100% | 100% | 100% | 100% | 100% | 100% | 100% | 100% | 100% | 100% | 100% | 100% | 100% | 100% | 100% | 100% | 100% | 100% | 100% | 100% | 100% | 100% | [9 empty] | 100% | 100% | 100% | 100% | 100% | 100% | 100% | 100% | 100% | 100% | 100% | 100% | 100% | 100% | 100% | 100% | 100% | 100% | 100% | 100% | 100% | 100% | 100% | 100% | 100% | 100%
HID
| Mercury Vapor | 1% | 1% | 1% | 1% | 1% | 1% | 1% | 1% | 1% | 1% | 1% | 1% | 1% | 1% | 1% | 1% | 1% | 1% | 1% | 1% | 1% | 1% | 1% | 1% | 1% | 1% | [44 empty] | 20% | 20% | 20% | 20% | 20% | 20% | 20% | 20% | 20% | 20% | 20% | 20% | 20% | 20% | 20% | 20% | 20% | 20% | 20% | 20% | 20% | 20% | 20% | 20% | 20% | 20% | bar: 2010 to 2035
| Metal Halide | 100% | 100% | 100% | 100% | 100% | 100% | 100% | 100% | 100% | 100% | 100% | 100% | 100% | 100% | 100% | 100% | 100% | 100% | 100% | 100% | 100% | 100% | 100% | 100% | 100% | 100% | [9 empty] | 100% | 100% | 100% | 100% | 100% | 100% | 100% | 100% | 100% | 100% | 100% | 100% | 100% | 100% | 100% | 100% | 100% | 100% | 100% | 100% | 100% | 100% | 100% | 100% | 100% | 100% | [9 empty] | 100% | 100% | 100% | 100% | 100% | 100% | 100% | 100% | 100% | 100% | 100% | 100% | 100% | 100% | 100% | 100% | 100% | 100% | 100% | 100% | 100% | 100% | 100% | 100% | 100% | 100%
| High Pressure Sodium | 0.5% | 0.5% | 0.5% | 0.5% | 0.5% | 0.5% | 0.5% | 0.5% | 0.5% | 0.5% | 0.5% | 0.5% | 0.5% | 0.5% | 0.5% | 0.5% | 0.5% | 0.5% | 0.5% | 0.5% | 0.5% | 0.5% | 0.5% | 0.5% | 0.5% | 0.5% | [9 empty] | 0.5% | 0.5% | 0.5% | 0.5% | 0.5% | 0.5% | 0.5% | 0.5% | 0.5% | 0.5% | 0.5% | 0.5% | 0.5% | 0.5% | 0.5% | 0.5% | 0.5% | 0.5% | 0.5% | 0.5% | 0.5% | 0.5% | 0.5% | 0.5% | 0.5% | 0.5% | [9 empty] | 0.5% | 0.5% | 0.5% | 0.5% | 0.5% | 0.5% | 0.5% | 0.5% | 0.5% | 0.5% | 0.5% | 0.5% | 0.5% | 0.5% | 0.5% | 0.5% | 0.5% | 0.5% | 0.5% | 0.5% | 0.5% | 0.5% | 0.5% | 0.5% | 0.5% | 0.5%
| Low Pressure Sodium | 0% | 0% | 0% | 0% | 0% | 0% | 0% | 0% | 0% | 0% | 0% | 0% | 0% | 0% | 0% | 0% | 0% | 0% | 0% | 0% | 0% | 0% | 0% | 0% | 0% | 0% | [44 empty] | 0% | 0% | 0% | 0% | 0% | 0% | 0% | 0% | 0% | 0% | 0% | 0% | 0% | 0% | 0% | 0% | 0% | 0% | 0% | 0% | 0% | 0% | 0% | 0% | 0% | 0% | bar: 2010 to 2035
| LED | 100% | 100% | 100% | 100% | 100% | 100% | 100% | 100% | 100% | 100% | 100% | 100% | 100% | 100% | 100% | 100% | 100% | 100% | 100% | 100% | 100% | 100% | 100% | 100% | 100% | 100% | [9 empty] | 100% | 100% | 100% | 100% | 100% | 100% | 100% | 100% | 100% | 100% | 100% | 100% | 100% | 100% | 100% | 100% | 100% | 100% | 100% | 100% | 100% | 100% | 100% | 100% | 100% | 100% | [9 empty] | 100% | 100% | 100% | 100% | 100% | 100% | 100% | 100% | 100% | 100% | 100% | 100% | 100% | 100% | 100% | 100% | 100% | 100% | 100% | 100% | 100% | 100% | 100% | 100% | 100% | 100%
Miscellaneous
| Incandescent Other | 0% | 0% | 0% | 0% | 0% | 0% | 0% | 0% | 0% | 0% | 0% | 0% | 0% | 0% | 0% | 0% | 0% | 0% | 0% | 0% | 0% | 0% | 0% | 0% | 0% | 0% | [44 empty] | 0% | 0% | 0% | 0% | 0% | 0% | 0% | 0% | 0% | 0% | 0% | 0% | 0% | 0% | 0% | 0% | 0% | 0% | 0% | 0% | 0% | 0% | 0% | 0% | 0% | 0% | bar: 2010 to 2035
| Halogen Reflector Other | 100% | 100% | 100% | 100% | 100% | 100% | 100% | 100% | 100% | 100% | 100% | 100% | 100% | 100% | 100% | 100% | 100% | 100% | 100% | 100% | 100% | 100% | 100% | 100% | 100% | 100% | [9 empty] | 100% | 100% | 100% | 100% | 100% | 100% | 100% | 100% | 100% | 100% | 100% | 100% | 100% | 100% | 100% | 100% | 100% | 100% | 100% | 100% | 100% | 100% | 100% | 100% | 100% | 100% | [9 empty] | 100% | 100% | 100% | 100% | 100% | 100% | 100% | 100% | 100% | 100% | 100% | 100% | 100% | 100% | 100% | 100% | 100% | 100% | 100% | 100% | 100% | 100% | 100% | 100% | 100% | 100%
| CFL Other | 100% | 100% | 100% | 100% | 100% | 100% | 100% | 100% | 100% | 100% | 100% | 100% | 100% | 100% | 100% | 100% | 100% | 100% | 100% | 100% | 100% | 100% | 100% | 100% | 100% | 100% | [9 empty] | 100% | 100% | 100% | 100% | 100% | 100% | 100% | 100% | 100% | 100% | 100% | 100% | 100% | 100% | 100% | 100% | 100% | 100% | 100% | 100% | 100% | 100% | 100% | 100% | 100% | 100% | [9 empty] | 100% | 100% | 100% | 100% | 100% | 100% | 100% | 100% | 100% | 100% | 100% | 100% | 100% | 100% | 100% | 100% | 100% | 100% | 100% | 100% | 100% | 100% | 100% | 100% | 100% | 100%
| Linear Fluorescent Other | 100% | 100% | 100% | 100% | 100% | 100% | 100% | 100% | 100% | 100% | 100% | 100% | 100% | 100% | 100% | 100% | 100% | 100% | 100% | 100% | 100% | 100% | 100% | 100% | 100% | 100% | [9 empty] | 100% | 100% | 100% | 100% | 100% | 100% | 100% | 100% | 100% | 100% | 100% | 100% | 100% | 100% | 100% | 100% | 100% | 100% | 100% | 100% | 100% | 100% | 100% | 100% | 100% | 100% | [9 empty] | 100% | 100% | 100% | 100% | 100% | 100% | 100% | 100% | 100% | 100% | 100% | 100% | 100% | 100% | 100% | 100% | 100% | 100% | 100% | 100% | 100% | 100% | 100% | 100% | 100% | 100%
| LED | 100% | 100% | 100% | 100% | 100% | 100% | 100% | 100% | 100% | 100% | 100% | 100% | 100% | 100% | 100% | 100% | 100% | 100% | 100% | 100% | 100% | 100% | 100% | 100% | 100% | 100% | [9 empty] | 100% | 100% | 100% | 100% | 100% | 100% | 100% | 100% | 100% | 100% | 100% | 100% | 100% | 100% | 100% | 100% | 100% | 100% | 100% | 100% | 100% | 100% | 100% | 100% | 100% | 100% | [9 empty] | 100% | 100% | 100% | 100% | 100% | 100% | 100% | 100% | 100% | 100% | 100% | 100% | 100% | 100% | 100% | 100% | 100% | 100% | 100% | 100% | 100% | 100% | 100% | 100% | 100% | 100%
| T5 less than 4 ft. (res. only) | 100% | 100% | 100% | 100% | 100% | 100% | 100% | 100% | 100% | 100% | 100% | 100% | 100% | 100% | 100% | 100% | 100% | 100% | 100% | 100% | 100% | 100% | 100% | 100% | 100% | 100% | [9 empty] | 100% | 100% | 100% | 100% | 100% | 100% | 100% | 100% | 100% | 100% | 100% | 100% | 100% | 100% | 100% | 100% | 100% | 100% | 100% | 100% | 100% | 100% | 100% | 100% | 100% | 100% | [9 empty] | 100% | 100% | 100% | 100% | 100% | 100% | 100% | 100% | 100% | 100% | 100% | 100% | 100% | 100% | 100% | 100% | 100% | 100% | 100% | 100% | 100% | 100% | 100% | 100% | 100% | 100%
TECHNOLOGY ACCEPTANCE RATE | bar: 2001 to 2008
=ballast rate * lamp rate
Submarket
| Lamp Type | 2010 | 2011 | 2012 | 2013 | 2014 | 2015 | 2016 | 2017 | 2018 | 2019 | 2020 | 2021 | 2022 | 2023 | 2024 | 2025 | 2026 | 2027 | 2028 | 2029 | 2030 | 2031 | 2032 | 2033 | 2034 | 2035
GSL - Medium Screw
| Incandescent MSB | 100% | 100% | 82% | 64% | 46% | 28% | 10% | 10% | 10% | 10% | 10% | 10% | 10% | 10% | 10% | 10% | 10% | 10% | 10% | 10% | 10% | 10% | 10% | 10% | 10% | 10%
| Halogen MSB | 5% | 5% | 20% | 70% | 100% | 100% | 100% | 100% | 100% | 100% | 100% | 100% | 100% | 100% | 100% | 100% | 100% | 100% | 100% | 100% | 100% | 100% | 100% | 100% | 100% | 100%
| CFL MSB | 25% | 25% | 25% | 35% | 35% | 35% | 35% | 35% | 35% | 35% | 35% | 35% | 35% | 35% | 35% | 35% | 35% | 35% | 35% | 35% | 35% | 35% | 35% | 35% | 35% | 35%
| LED | 100% | 100% | 100% | 100% | 100% | 100% | 100% | 100% | 100% | 100% | 100% | 100% | 100% | 100% | 100% | 100% | 100% | 100% | 100% | 100% | 100% | 100% | 100% | 100% | 100% | 100%
Reflectors
| Incandescent Reflector | 100% | 100% | 100% | 100% | 100% | 100% | 100% | 100% | 100% | 100% | 100% | 100% | 100% | 100% | 100% | 100% | 100% | 100% | 100% | 100% | 100% | 100% | 100% | 100% | 100% | 100%
| Halogen Reflector - screw | 100% | 100% | 100% | 100% | 100% | 100% | 100% | 100% | 100% | 100% | 100% | 100% | 100% | 100% | 100% | 100% | 100% | 100% | 100% | 100% | 100% | 100% | 100% | 100% | 100% | 100%
| CFL Reflector | 15% | 15% | 15% | 15% | 15% | 15% | 15% | 15% | 15% | 15% | 15% | 15% | 15% | 15% | 15% | 15% | 15% | 15% | 15% | 15% | 15% | 15% | 15% | 15% | 15% | 15%
| LED | 100% | 100% | 100% | 100% | 100% | 100% | 100% | 100% | 100% | 100% | 100% | 100% | 100% | 100% | 100% | 100% | 100% | 100% | 100% | 100% | 100% | 100% | 100% | 100% | 100% | 100%
Linear Fluorescent
| T12 | 5% | 5% | 4.167% | 3.333% | 2.5% | 1.671% | 0.8417% | 0.25% | 0.25% | 0.25% | 0.25% | 0.25% | 0.25% | 0.25% | 0.25% | 0.25% | 0.25% | 0.25% | 0.25% | 0.25% | 0.25% | 0.25% | 0.25% | 0.25% | 0.25% | 0.25%
| T8 | 100% | 100% | 100% | 100% | 100% | 100% | 100% | 100% | 100% | 100% | 100% | 100% | 100% | 100% | 100% | 100% | 100% | 100% | 100% | 100% | 100% | 100% | 100% | 100% | 100% | 100%
| T5* | 80% | 80% | 80% | 80% | 80% | 80% | 80% | 80% | 80% | 80% | 80% | 80% | 80% | 80% | 80% | 80% | 80% | 80% | 80% | 80% | 80% | 80% | 80% | 80% | 80% | 80%
| LED | 100% | 100% | 100% | 100% | 100% | 100% | 100% | 100% | 100% | 100% | 100% | 100% | 100% | 100% | 100% | 100% | 100% | 100% | 100% | 100% | 100% | 100% | 100% | 100% | 100% | 100%
HID
Mercury Vapor | bar: 2010 to 2035
| Metal Halide | 100% | 100% | 100% | 100% | 100% | 100% | 100% | 100% | 100% | 100% | 100% | 100% | 100% | 100% | 100% | 100% | 100% | 100% | 100% | 100% | 100% | 100% | 100% | 100% | 100% | 100%
| High Pressure Sodium | 0.5% | 0.5% | 0.5% | 0.5% | 0.5% | 0.5% | 0.5% | 0.5% | 0.5% | 0.5% | 0.5% | 0.5% | 0.5% | 0.5% | 0.5% | 0.5% | 0.5% | 0.5% | 0.5% | 0.5% | 0.5% | 0.5% | 0.5% | 0.5% | 0.5% | 0.5%
Low Pressure Sodium | bar: 2010 to 2035
| LED | 100% | 100% | 100% | 100% | 100% | 100% | 100% | 100% | 100% | 100% | 100% | 100% | 100% | 100% | 100% | 100% | 100% | 100% | 100% | 100% | 100% | 100% | 100% | 100% | 100% | 100%
Miscellaneous
Incandescent Other | bar: 2010 to 2035
| Halogen Reflector Other | 100% | 100% | 100% | 100% | 100% | 100% | 100% | 100% | 100% | 100% | 100% | 100% | 100% | 100% | 100% | 100% | 100% | 100% | 100% | 100% | 100% | 100% | 100% | 100% | 100% | 100%
| CFL Other | 100% | 100% | 100% | 100% | 100% | 100% | 100% | 100% | 100% | 100% | 100% | 100% | 100% | 100% | 100% | 100% | 100% | 100% | 100% | 100% | 100% | 100% | 100% | 100% | 100% | 100%
| Linear Fluorescent Other | 100% | 100% | 100% | 100% | 100% | 100% | 100% | 100% | 100% | 100% | 100% | 100% | 100% | 100% | 100% | 100% | 100% | 100% | 100% | 100% | 100% | 100% | 100% | 100% | 100% | 100%
| LED | 100% | 100% | 100% | 100% | 100% | 100% | 100% | 100% | 100% | 100% | 100% | 100% | 100% | 100% | 100% | 100% | 100% | 100% | 100% | 100% | 100% | 100% | 100% | 100% | 100% | 100%
| T5 less than 4 ft. (res. only) | 100% | 100% | 100% | 100% | 100% | 100% | 100% | 100% | 100% | 100% | 100% | 100% | 100% | 100% | 100% | 100% | 100% | 100% | 100% | 100% | 100% | 100% | 100% | 100% | 100% | 100%

## Lamp_Repl_Rate
Lamp Replacement Rate
Note: This sheet is only applicable to ballasted technologies
See step 5 on 'Model Flow Description'
|  | 2010 | 2011 | 2012 | 2013 | 2014 | 2015 | 2016 | 2017 | 2018 | 2019 | 2020 | 2021 | 2022 | 2023 | 2024 | 2025 | 2026 | 2027 | 2028 | 2029 | 2030 | 2031 | 2032 | 2033 | 2034 | 2035
ANNUAL LAMP REPLACEMENT RATE |  | 2010: = 1 / lamp lifetime in years
Submarket
Lamp Type
GSL - Medium Screw
Incandescent MSB
Halogen MSB
CFL MSB
LED
Reflectors
Incandescent Reflector
Halogen Reflector - screw
CFL Reflector
LED
Linear Fluorescent
| T12 | 3.47% | 3.47% | 3.47% | 3.47% | 3.47% | 3.47% | 3.47% | 3.47% | 3.47% | 3.47% | 3.47% | 3.47% | 3.47% | 3.47% | 3.47% | 3.47% | 3.47% | 3.47% | 3.47% | 3.47% | 3.47% | 3.47% | 3.47% | 3.47% | 3.47% | 3.47%
| T8 | 3.47% | 3.461% | 3.453% | 3.444% | 3.436% | 3.427% | 3.419% | 3.41% | 3.402% | 3.394% | 3.385% | 3.377% | 3.369% | 3.361% | 3.353% | 3.344% | 3.336% | 3.328% | 3.32% | 3.313% | 3.305% | 3.297% | 3.289% | 3.281% | 3.273% | 3.266%
| T5* | 4.337% | 4.327% | 4.316% | 4.305% | 4.294% | 4.284% | 4.273% | 4.263% | 4.252% | 4.242% | 4.232% | 4.221% | 4.211% | 4.201% | 4.191% | 4.181% | 4.171% | 4.161% | 4.151% | 4.141% | 4.131% | 4.121% | 4.111% | 4.102% | 4.082% | 4.063%
LED
HID
| Mercury Vapor | 4.516% | 4.516% | 4.516% | 4.516% | 4.516% | 4.516% | 4.516% | 4.516% | 4.516% | 4.516% | 4.516% | 4.516% | 4.516% | 4.516% | 4.516% | 4.516% | 4.516% | 4.516% | 4.516% | 4.516% | 4.516% | 4.516% | 4.516% | 4.516% | 4.516% | 4.516%
| Metal Halide | 5.018% | 5% | 4.981% | 4.962% | 4.944% | 4.926% | 4.908% | 4.89% | 4.872% | 4.854% | 4.837% | 4.819% | 4.802% | 4.785% | 4.768% | 4.751% | 4.734% | 4.718% | 4.701% | 4.685% | 4.652% | 4.636% | 4.604% | 4.572% | 4.541% | 4.511%
| High Pressure Sodium | 3.226% | 3.222% | 3.218% | 3.214% | 3.21% | 3.206% | 3.202% | 3.198% | 3.194% | 3.19% | 3.186% | 3.182% | 3.178% | 3.174% | 3.171% | 3.167% | 3.163% | 3.159% | 3.155% | 3.151% | 3.147% | 3.144% | 3.14% | 3.136% | 3.132% | 3.128%
| Low Pressure Sodium | 3.613% | 3.6% | 3.586% | 3.573% | 3.56% | 3.547% | 3.534% | 3.521% | 3.508% | 3.495% | 3.483% | 3.47% | 3.458% | 3.445% | 3.433% | 3.421% | 3.409% | 3.397% | 3.385% | 3.373% | 3.361% | 3.349% | 3.338% | 3.326% | 3.315% | 3.303%
LED
Miscellaneous
Incandescent Other
Halogen Reflector Other
CFL Other
| Linear Fluorescent Other | 3.373% | 3.364% | 3.356% | 3.348% | 3.339% | 3.331% | 3.323% | 3.315% | 3.307% | 3.299% | 3.291% | 3.282% | 3.275% | 3.267% | 3.259% | 3.251% | 3.243% | 3.235% | 3.228% | 3.22% | 3.212% | 3.205% | 3.197% | 3.189% | 3.182% | 3.174%
LED
| T5 less than 4 ft. (res. only) | 1.686% | 1.682% | 1.678% | 1.674% | 1.67% | 1.666% | 1.661% | 1.657% | 1.653% | 1.649% | 1.645% | 1.641% | 1.637% | 1.633% | 1.629% | 1.625% | 1.622% | 1.618% | 1.614% | 1.61% | 1.606% | 1.602% | 1.598% | 1.595% | 1.591% | 1.587%
AVERAGE LAMP LIFETIME OF INSTALLED STOCK (years)
Submarket
Lamp Type
GSL - Medium Screw
| Incandescent MSB | 2.0508 | 2.0508 | 2.0508 | 2.0508 | 2.0508 | 2.0508 | 2.0508 | 2.0508 | 2.0508 | 2.0508 | 2.0508 | 2.0508 | 2.0508 | 2.0508 | 2.0508 | 2.0508 | 2.0508 | 2.0508 | 2.0508 | 2.0508 | 2.0508 | 2.0508 | 2.0508 | 2.0508 | 2.0508 | 2.0508
| Halogen MSB | 2.2787 | 2.2844 | 2.2901 | 2.3015 | 2.3128 | 2.3242 | 2.3356 | 2.347 | 2.3584 | 2.3698 | 2.3812 | 2.3926 | 2.404 | 2.4154 | 2.4268 | 2.4382 | 2.4496 | 2.461 | 2.4724 | 2.4837 | 2.4951 | 2.5065 | 2.5179 | 2.5293 | 2.5407 | 2.5521
| CFL MSB | 15.6468 | 15.6859 | 15.7251 | 15.7642 | 15.8033 | 15.8424 | 15.8815 | 15.9207 | 15.9598 | 15.9989 | 16.038 | 16.0771 | 16.1162 | 16.1554 | 16.1945 | 16.2336 | 16.3118 | 16.3901 | 16.4683 | 16.5465 | 16.6248 | 16.6639 | 16.7421 | 16.8203 | 16.8986 | 16.9768
| LED | 37.9777 | 44.0504 | 47.8855 | 50.9653 | 53.5766 | 55.8222 | 57.7604 | 59.4352 | 60.8839 | 62.1398 | 63.2314 | 64.1836 | 65.0177 | 65.7516 | 66.4002 | 66.9763 | 67.4902 | 67.951 | 68.3658 | 68.7409 | 69.0815 | 69.3919 | 69.6759 | 69.9366 | 70.1767 | 70.3985
Reflectors
| Incandescent Reflector | 3.8532 | 3.8532 | 3.8532 | 3.8532 | 3.8532 | 3.8532 | 3.8532 | 3.8532 | 3.8532 | 3.8532 | 3.8532 | 3.8532 | 3.8532 | 3.8532 | 3.8532 | 3.8532 | 3.8532 | 3.8532 | 3.8532 | 3.8532 | 3.8532 | 3.8532 | 3.8532 | 3.8532 | 3.8532 | 3.8532
| Halogen Reflector - screw | 4.6238 | 4.6354 | 4.6469 | 4.6585 | 4.67 | 4.6932 | 4.7163 | 4.7394 | 4.7625 | 4.7856 | 4.8088 | 4.8319 | 4.855 | 4.8781 | 4.9012 | 4.9244 | 4.9475 | 4.9706 | 4.9937 | 5.0168 | 5.04 | 5.0631 | 5.0746 | 5.0977 | 5.1209 | 5.144
| CFL Reflector | 15.4127 | 15.4512 | 15.4898 | 15.5283 | 15.5668 | 15.6054 | 15.6439 | 15.6824 | 15.7209 | 15.7595 | 15.798 | 15.8365 | 15.8751 | 15.9136 | 15.9521 | 15.9907 | 16.0677 | 16.1448 | 16.2219 | 16.2989 | 16.376 | 16.4531 | 16.5301 | 16.6072 | 16.6457 | 16.7228
| LED | 38.5317 | 44.693 | 48.584 | 51.7087 | 54.3581 | 56.6365 | 58.603 | 60.3022 | 61.7721 | 63.0462 | 64.1537 | 65.1199 | 65.9662 | 66.7107 | 67.3688 | 67.9533 | 68.4747 | 68.9422 | 69.3631 | 69.7436 | 70.0892 | 70.4042 | 70.6923 | 70.9568 | 71.2004 | 71.4255
Linear Fluorescent
| T12 | 28.8195 | 28.8195 | 28.8195 | 28.8195 | 28.8195 | 28.8195 | 28.8195 | 28.8195 | 28.8195 | 28.8195 | 28.8195 | 28.8195 | 28.8195 | 28.8195 | 28.8195 | 28.8195 | 28.8195 | 28.8195 | 28.8195 | 28.8195 | 28.8195 | 28.8195 | 28.8195 | 28.8195 | 28.8195 | 28.8195
| T8 | 28.8195 | 28.8915 | 28.9636 | 29.0356 | 29.1077 | 29.1797 | 29.2518 | 29.3238 | 29.3959 | 29.4679 | 29.54 | 29.612 | 29.6841 | 29.7561 | 29.8282 | 29.9002 | 29.9723 | 30.0443 | 30.1164 | 30.1884 | 30.2605 | 30.3325 | 30.4046 | 30.4766 | 30.5487 | 30.6207
| T5* | 23.0556 | 23.1132 | 23.1709 | 23.2285 | 23.2861 | 23.3438 | 23.4014 | 23.4591 | 23.5167 | 23.5743 | 23.632 | 23.6896 | 23.7473 | 23.8049 | 23.8625 | 23.9202 | 23.9778 | 24.0354 | 24.0931 | 24.1507 | 24.2084 | 24.266 | 24.3236 | 24.3813 | 24.4966 | 24.6118
| LED | 36.0244 | 41.7847 | 45.4225 | 48.3438 | 50.8208 | 52.951 | 54.7895 | 56.3781 | 57.7524 | 58.9436 | 59.9791 | 60.8823 | 61.6735 | 62.3696 | 62.9849 | 63.5313 | 64.0189 | 64.4559 | 64.8494 | 65.2052 | 65.5283 | 65.8227 | 66.0921 | 66.3394 | 66.5672 | 66.7776
HID
| Mercury Vapor | 22.1412 | 22.1412 | 22.1412 | 22.1412 | 22.1412 | 22.1412 | 22.1412 | 22.1412 | 22.1412 | 22.1412 | 22.1412 | 22.1412 | 22.1412 | 22.1412 | 22.1412 | 22.1412 | 22.1412 | 22.1412 | 22.1412 | 22.1412 | 22.1412 | 22.1412 | 22.1412 | 22.1412 | 22.1412 | 22.1412
| Metal Halide | 19.9271 | 20.0018 | 20.0765 | 20.1513 | 20.226 | 20.3007 | 20.3754 | 20.4502 | 20.5249 | 20.5996 | 20.6743 | 20.7491 | 20.8238 | 20.8985 | 20.9733 | 21.048 | 21.1227 | 21.1974 | 21.2722 | 21.3469 | 21.4963 | 21.5711 | 21.7205 | 21.87 | 22.0194 | 22.1689
| High Pressure Sodium | 30.9977 | 31.0364 | 31.0752 | 31.1139 | 31.1527 | 31.1914 | 31.2302 | 31.2689 | 31.3077 | 31.3464 | 31.3852 | 31.4239 | 31.4626 | 31.5014 | 31.5401 | 31.5789 | 31.6176 | 31.6564 | 31.6951 | 31.7339 | 31.7726 | 31.8114 | 31.8501 | 31.8889 | 31.9276 | 31.9664
| Low Pressure Sodium | 27.6765 | 27.7803 | 27.8841 | 27.9879 | 28.0917 | 28.1954 | 28.2992 | 28.403 | 28.5068 | 28.6106 | 28.7144 | 28.8182 | 28.9219 | 29.0257 | 29.1295 | 29.2333 | 29.3371 | 29.4409 | 29.5447 | 29.6485 | 29.7522 | 29.856 | 29.9598 | 30.0636 | 30.1674 | 30.2712
| LED | 27.6765 | 32.102 | 34.8968 | 37.1412 | 39.0442 | 40.6808 | 42.0933 | 43.3137 | 44.3695 | 45.2847 | 46.0802 | 46.7742 | 47.382 | 47.9168 | 48.3895 | 48.8093 | 49.1839 | 49.5197 | 49.822 | 50.0953 | 50.3435 | 50.5698 | 50.7767 | 50.9667 | 51.1417 | 51.3034
Miscellaneous
| Incandescent Other | 1.4825 | 1.4862 | 1.4936 | 1.501 | 1.5084 | 1.5158 | 1.5232 | 1.5306 | 1.5381 | 1.5455 | 1.5529 | 1.5603 | 1.5677 | 1.5751 | 1.5825 | 1.5899 | 1.5974 | 1.6048 | 1.6122 | 1.6196 | 1.627 | 1.6344 | 1.6418 | 1.6492 | 1.6567 | 1.6641
| Halogen Reflector Other | 5.9299 | 5.9447 | 5.9595 | 5.9743 | 5.9892 | 6.004 | 6.0336 | 6.0633 | 6.0929 | 6.1078 | 6.1374 | 6.167 | 6.1967 | 6.2263 | 6.256 | 6.2856 | 6.3153 | 6.3449 | 6.3746 | 6.4042 | 6.4339 | 6.4635 | 6.4932 | 6.5228 | 6.5525 | 6.5821
| CFL Other | 17.7896 | 17.834 | 17.8785 | 17.923 | 17.9675 | 18.0119 | 18.0564 | 18.1009 | 18.1454 | 18.1898 | 18.2343 | 18.2788 | 18.3233 | 18.3677 | 18.4122 | 18.4567 | 18.5011 | 18.5456 | 18.6346 | 18.7235 | 18.8125 | 18.8569 | 18.9459 | 19.0348 | 19.1238 | 19.2127
| Linear Fluorescent Other | 29.6493 | 29.7234 | 29.7975 | 29.8716 | 29.9458 | 30.0199 | 30.094 | 30.1681 | 30.2423 | 30.3164 | 30.3905 | 30.4646 | 30.5388 | 30.6129 | 30.687 | 30.7611 | 30.8352 | 30.9094 | 30.9835 | 31.0576 | 31.1317 | 31.2059 | 31.28 | 31.3541 | 31.4282 | 31.5024
| LED | 37.0616 | 42.9878 | 46.7303 | 49.7358 | 52.2841 | 54.4756 | 56.3671 | 58.0014 | 59.4152 | 60.6407 | 61.706 | 62.6353 | 63.4493 | 64.1654 | 64.7984 | 65.3606 | 65.8621 | 66.3118 | 66.7166 | 67.0826 | 67.415 | 67.7179 | 67.9951 | 68.2495 | 68.4838 | 68.7003
| T5 less than 4 ft. (res. only) | 59.2985 | 59.4468 | 59.595 | 59.7433 | 59.8915 | 60.0398 | 60.188 | 60.3363 | 60.4845 | 60.6328 | 60.781 | 60.9293 | 61.0775 | 61.2257 | 61.374 | 61.5222 | 61.6705 | 61.8187 | 61.967 | 62.1152 | 62.2635 | 62.4117 | 62.56 | 62.7082 | 62.8565 | 63.0047
LAMP LIFE (years) - new products
Submarket
Lamp Type
GSL - Medium Screw
| Incandescent MSB | 2.0508 | 2.0508 | 2.0508 | 2.0508 | 2.0508 | 2.0508 | 2.0508 | 2.0508 | 2.0508 | 2.0508 | 2.0508 | 2.0508 | 2.0508 | 2.0508 | 2.0508 | 2.0508 | 2.0508 | 2.0508 | 2.0508 | 2.0508 | 2.0508 | 2.0508 | 2.0508 | 2.0508 | 2.0508 | 2.0508
| Halogen MSB | 2.2787 | 2.2901 | 2.3015 | 2.3128 | 2.3242 | 2.3356 | 2.347 | 2.3584 | 2.3698 | 2.3812 | 2.3926 | 2.404 | 2.4154 | 2.4268 | 2.4382 | 2.4496 | 2.461 | 2.4724 | 2.4837 | 2.4951 | 2.5065 | 2.5179 | 2.5293 | 2.5407 | 2.5521 | 2.5635
| CFL MSB | 15.6468 | 15.7251 | 15.8033 | 15.8815 | 15.9598 | 16.038 | 16.1162 | 16.1945 | 16.2727 | 16.3509 | 16.4292 | 16.5074 | 16.5856 | 16.6639 | 16.7421 | 16.8203 | 16.8986 | 16.9768 | 17.055 | 17.1333 | 17.2115 | 17.2897 | 17.368 | 17.4462 | 17.5245 | 17.6027
| LED | 37.9777 | 50.1231 | 55.5556 | 60.2046 | 64.0217 | 67.0506 | 69.3896 | 71.1582 | 72.4743 | 73.4421 | 74.1475 | 74.6585 | 75.0268 | 75.2915 | 75.4812 | 75.617 | 75.714 | 75.7833 | 75.8327 | 75.868 | 75.8931 | 75.911 | 75.9238 | 75.9329 | 75.9394 | 75.944
Reflectors
| Incandescent Reflector | 3.8532 | 3.8532 | 3.8532 | 3.8532 | 3.8532 | 3.8532 | 3.8532 | 3.8532 | 3.8532 | 3.8532 | 3.8532 | 3.8532 | 3.8532 | 3.8532 | 3.8532 | 3.8532 | 3.8532 | 3.8532 | 3.8532 | 3.8532 | 3.8532 | 3.8532 | 3.8532 | 3.8532 | 3.8532 | 3.8532
| Halogen Reflector - screw | 4.6238 | 4.6469 | 4.67 | 4.6932 | 4.7163 | 4.7394 | 4.7625 | 4.7856 | 4.8088 | 4.8319 | 4.855 | 4.8781 | 4.9012 | 4.9244 | 4.9475 | 4.9706 | 4.9937 | 5.0168 | 5.04 | 5.0631 | 5.0862 | 5.1093 | 5.1324 | 5.1555 | 5.1787 | 5.2018
| CFL Reflector | 15.4127 | 15.4898 | 15.5668 | 15.6439 | 15.7209 | 15.798 | 15.8751 | 15.9521 | 16.0292 | 16.1063 | 16.1833 | 16.2604 | 16.3375 | 16.4145 | 16.4916 | 16.5686 | 16.6457 | 16.7228 | 16.7998 | 16.8769 | 16.954 | 17.031 | 17.1081 | 17.1852 | 17.2622 | 17.3393
| LED | 38.5317 | 50.8543 | 56.366 | 61.0828 | 64.9557 | 68.0287 | 70.4018 | 72.1962 | 73.5315 | 74.5134 | 75.2291 | 75.7475 | 76.1213 | 76.3898 | 76.5823 | 76.72 | 76.8185 | 76.8887 | 76.9389 | 76.9747 | 77.0002 | 77.0184 | 77.0313 | 77.0406 | 77.0472 | 77.0518
Linear Fluorescent
| T12 | 28.8195 | 28.8195 | 28.8195 | 28.8195 | 28.8195 | 28.8195 | 28.8195 | 28.8195 | 28.8195 | 28.8195 | 28.8195 | 28.8195 | 28.8195 | 28.8195 | 28.8195 | 28.8195 | 28.8195 | 28.8195 | 28.8195 | 28.8195 | 28.8195 | 28.8195 | 28.8195 | 28.8195 | 28.8195 | 28.8195
| T8 | 28.8195 | 28.9636 | 29.1077 | 29.2518 | 29.3959 | 29.54 | 29.6841 | 29.8282 | 29.9723 | 30.1164 | 30.2605 | 30.4046 | 30.5487 | 30.6927 | 30.8368 | 30.9809 | 31.125 | 31.2691 | 31.4132 | 31.5573 | 31.7014 | 31.8455 | 31.9896 | 32.1337 | 32.2778 | 32.4219
| T5* | 23.0556 | 23.1709 | 23.2861 | 23.4014 | 23.5167 | 23.632 | 23.7473 | 23.8625 | 23.9778 | 24.0931 | 24.2084 | 24.3236 | 24.4389 | 24.5542 | 24.6695 | 24.7848 | 24.9 | 25.0153 | 25.1306 | 25.2459 | 25.3611 | 25.4764 | 25.5917 | 25.707 | 25.8223 | 25.9375
| LED | 36.0244 | 47.545 | 52.6981 | 57.108 | 60.7288 | 63.6019 | 65.8206 | 67.4982 | 68.7466 | 69.6646 | 70.3337 | 70.8184 | 71.1678 | 71.4189 | 71.5988 | 71.7276 | 71.8196 | 71.8853 | 71.9322 | 71.9657 | 71.9895 | 72.0065 | 72.0187 | 72.0273 | 72.0334 | 72.0378
HID
| Mercury Vapor | 22.1412 | 22.1412 | 22.1412 | 22.1412 | 22.1412 | 22.1412 | 22.1412 | 22.1412 | 22.1412 | 22.1412 | 22.1412 | 22.1412 | 22.1412 | 22.1412 | 22.1412 | 22.1412 | 22.1412 | 22.1412 | 22.1412 | 22.1412 | 22.1412 | 22.1412 | 22.1412 | 22.1412 | 22.1412 | 22.1412
| Metal Halide | 19.9271 | 20.0765 | 20.226 | 20.3754 | 20.5249 | 20.6743 | 20.8238 | 20.9733 | 21.1227 | 21.2722 | 21.4216 | 21.5711 | 21.7205 | 21.87 | 22.0194 | 22.1689 | 22.3183 | 22.4678 | 22.6172 | 22.7667 | 22.9161 | 23.0656 | 23.2151 | 23.3645 | 23.514 | 23.6634
| High Pressure Sodium | 30.9977 | 31.0752 | 31.1527 | 31.2302 | 31.3077 | 31.3852 | 31.4626 | 31.5401 | 31.6176 | 31.6951 | 31.7726 | 31.8501 | 31.9276 | 32.0051 | 32.0826 | 32.1601 | 32.2376 | 32.3151 | 32.3926 | 32.4701 | 32.5476 | 32.6251 | 32.7026 | 32.7801 | 32.8575 | 32.935
| Low Pressure Sodium | 27.6765 | 27.8841 | 28.0917 | 28.2992 | 28.5068 | 28.7144 | 28.9219 | 29.1295 | 29.3371 | 29.5447 | 29.7522 | 29.9598 | 30.1674 | 30.375 | 30.5825 | 30.7901 | 30.9977 | 31.2053 | 31.4128 | 31.6204 | 31.828 | 32.0356 | 32.2431 | 32.4507 | 32.6583 | 32.8658
| LED | 27.6765 | 36.5275 | 40.4864 | 43.8745 | 46.6562 | 48.8635 | 50.5681 | 51.8569 | 52.8161 | 53.5213 | 54.0354 | 54.4078 | 54.6762 | 54.8691 | 55.0074 | 55.1063 | 55.177 | 55.2275 | 55.2635 | 55.2892 | 55.3075 | 55.3206 | 55.3299 | 55.3366 | 55.3413 | 55.3447
Miscellaneous
| Incandescent Other | 1.4825 | 1.4899 | 1.4973 | 1.5047 | 1.5121 | 1.5195 | 1.5269 | 1.5343 | 1.5418 | 1.5492 | 1.5566 | 1.564 | 1.5714 | 1.5788 | 1.5862 | 1.5936 | 1.6011 | 1.6085 | 1.6159 | 1.6233 | 1.6307 | 1.6381 | 1.6455 | 1.6529 | 1.6604 | 1.6678
| Halogen Reflector Other | 5.9299 | 5.9595 | 5.9892 | 6.0188 | 6.0485 | 6.0781 | 6.1078 | 6.1374 | 6.167 | 6.1967 | 6.2263 | 6.256 | 6.2856 | 6.3153 | 6.3449 | 6.3746 | 6.4042 | 6.4339 | 6.4635 | 6.4932 | 6.5228 | 6.5525 | 6.5821 | 6.6118 | 6.6414 | 6.6711
| CFL Other | 17.7896 | 17.8785 | 17.9675 | 18.0564 | 18.1454 | 18.2343 | 18.3233 | 18.4122 | 18.5011 | 18.5901 | 18.679 | 18.768 | 18.8569 | 18.9459 | 19.0348 | 19.1238 | 19.2127 | 19.3017 | 19.3906 | 19.4796 | 19.5685 | 19.6575 | 19.7464 | 19.8354 | 19.9243 | 20.0133
| Linear Fluorescent Other | 29.6493 | 29.7975 | 29.9458 | 30.094 | 30.2423 | 30.3905 | 30.5388 | 30.687 | 30.8352 | 30.9835 | 31.1317 | 31.28 | 31.4282 | 31.5765 | 31.7247 | 31.873 | 32.0212 | 32.1695 | 32.3177 | 32.466 | 32.6142 | 32.7624 | 32.9107 | 33.0589 | 33.2072 | 33.3554
| LED | 37.0616 | 48.914 | 54.2154 | 58.7523 | 62.4773 | 65.4332 | 67.7157 | 69.4416 | 70.726 | 71.6704 | 72.3588 | 72.8575 | 73.2169 | 73.4752 | 73.6604 | 73.7928 | 73.8875 | 73.9551 | 74.0034 | 74.0378 | 74.0623 | 74.0798 | 74.0923 | 74.1012 | 74.1075 | 74.112
| T5 less than 4 ft. (res. only) | 59.2985 | 59.595 | 59.8915 | 60.188 | 60.4845 | 60.781 | 61.0775 | 61.374 | 61.6705 | 61.967 | 62.2635 | 62.56 | 62.8565 | 63.153 | 63.4494 | 63.7459 | 64.0424 | 64.3389 | 64.6354 | 64.9319 | 65.2284 | 65.5249 | 65.8214 | 66.1179 | 66.4144 | 66.7109

## Sys_Repl_Rate
Replacement Rate
See step 5 on 'Model Flow Description'
|  | 2010 | 2011 | 2012 | 2013 | 2014 | 2015 | 2016 | 2017 | 2018 | 2019 | 2020 | 2021 | 2022 | 2023 | 2024 | 2025 | 2026 | 2027 | 2028 | 2029 | 2030 | 2031 | 2032 | 2033 | 2034 | 2035
ANNUAL REPLACEMENT RATE |  | 2010: = 1 / system lifetime in years
Submarket
Lamp Type
GSL - Medium Screw
| Incandescent MSB | 48.76% | 48.76% | 48.76% | 48.76% | 48.76% | 48.76% | 48.76% | 48.76% | 48.76% | 48.76% | 48.76% | 48.76% | 48.76% | 48.76% | 48.76% | 48.76% | 48.76% | 48.76% | 48.76% | 48.76% | 48.76% | 48.76% | 48.76% | 48.76% | 48.76% | 48.76%
| Halogen MSB | 43.89% | 43.78% | 43.67% | 43.45% | 43.24% | 43.02% | 42.81% | 42.61% | 42.4% | 42.2% | 42% | 41.8% | 41.6% | 41.4% | 41.21% | 41.01% | 40.82% | 40.63% | 40.45% | 40.26% | 40.08% | 39.9% | 39.72% | 39.54% | 39.36% | 39.18%
| CFL MSB | 6.391% | 6.375% | 6.359% | 6.343% | 6.328% | 6.312% | 6.297% | 6.281% | 6.266% | 6.25% | 6.235% | 6.22% | 6.205% | 6.19% | 6.175% | 6.16% | 6.131% | 6.101% | 6.072% | 6.044% | 6.015% | 6.001% | 5.973% | 5.945% | 5.918% | 5.89%
| LED | 2.633% | 2.27% | 2.088% | 1.962% | 1.866% | 1.791% | 1.731% | 1.683% | 1.642% | 1.609% | 1.581% | 1.558% | 1.538% | 1.521% | 1.506% | 1.493% | 1.482% | 1.472% | 1.463% | 1.455% | 1.448% | 1.441% | 1.435% | 1.43% | 1.425% | 1.42%
Reflectors
| Incandescent Reflector | 25.95% | 25.95% | 25.95% | 25.95% | 25.95% | 25.95% | 25.95% | 25.95% | 25.95% | 25.95% | 25.95% | 25.95% | 25.95% | 25.95% | 25.95% | 25.95% | 25.95% | 25.95% | 25.95% | 25.95% | 25.95% | 25.95% | 25.95% | 25.95% | 25.95% | 25.95%
| Halogen Reflector - screw | 21.63% | 21.57% | 21.52% | 21.47% | 21.41% | 21.31% | 21.2% | 21.1% | 21% | 20.9% | 20.8% | 20.7% | 20.6% | 20.5% | 20.4% | 20.31% | 20.21% | 20.12% | 20.03% | 19.93% | 19.84% | 19.75% | 19.71% | 19.62% | 19.53% | 19.44%
| CFL Reflector | 6.488% | 6.472% | 6.456% | 6.44% | 6.424% | 6.408% | 6.392% | 6.377% | 6.361% | 6.345% | 6.33% | 6.315% | 6.299% | 6.284% | 6.269% | 6.254% | 6.224% | 6.194% | 6.165% | 6.135% | 6.107% | 6.078% | 6.05% | 6.021% | 6.008% | 5.98%
| LED | 2.595% | 2.237% | 2.058% | 1.934% | 1.84% | 1.766% | 1.706% | 1.658% | 1.619% | 1.586% | 1.559% | 1.536% | 1.516% | 1.499% | 1.484% | 1.472% | 1.46% | 1.45% | 1.442% | 1.434% | 1.427% | 1.42% | 1.415% | 1.409% | 1.404% | 1.4%
Linear Fluorescent
| T12 | 1.388% | 1.358% | 1.329% | 1.302% | 1.276% | 1.25% | 1.226% | 1.203% | 1.18% | 1.159% | 1.138% | 1.118% | 1.098% | 1.079% | 1.061% | 1.044% | 1.027% | 1.01% | 0.9942% | 0.9788% | 0.9639% | 0.9494% | 0.9353% | 0.9216% | 0.9083% | 0.8955%
| T8 | 1.388% | 1.358% | 1.329% | 1.302% | 1.276% | 1.25% | 1.226% | 1.203% | 1.18% | 1.159% | 1.138% | 1.118% | 1.098% | 1.079% | 1.061% | 1.044% | 1.027% | 1.01% | 0.9942% | 0.9788% | 0.9639% | 0.9494% | 0.9353% | 0.9216% | 0.9083% | 0.8955%
| T5* | 1.388% | 1.358% | 1.329% | 1.302% | 1.276% | 1.25% | 1.226% | 1.203% | 1.18% | 1.159% | 1.138% | 1.118% | 1.098% | 1.079% | 1.061% | 1.044% | 1.027% | 1.01% | 0.9942% | 0.9788% | 0.9639% | 0.9494% | 0.9353% | 0.9216% | 0.9083% | 0.8955%
| LED | 2.776% | 2.393% | 2.202% | 2.069% | 1.968% | 1.889% | 1.825% | 1.774% | 1.732% | 1.697% | 1.667% | 1.643% | 1.621% | 1.603% | 1.588% | 1.574% | 1.562% | 1.551% | 1.542% | 1.534% | 1.526% | 1.519% | 1.513% | 1.507% | 1.502% | 1.498%
HID
| Mercury Vapor | 1.204% | 1.195% | 1.185% | 1.176% | 1.167% | 1.158% | 1.149% | 1.141% | 1.132% | 1.123% | 1.115% | 1.107% | 1.099% | 1.091% | 1.083% | 1.075% | 1.068% | 1.06% | 1.053% | 1.045% | 1.038% | 1.031% | 1.024% | 1.017% | 1.01% | 1.004%
| Metal Halide | 1.204% | 1.195% | 1.185% | 1.176% | 1.167% | 1.158% | 1.149% | 1.141% | 1.132% | 1.123% | 1.115% | 1.107% | 1.099% | 1.091% | 1.083% | 1.075% | 1.068% | 1.06% | 1.053% | 1.045% | 1.038% | 1.031% | 1.024% | 1.017% | 1.01% | 1.004%
| High Pressure Sodium | 1.204% | 1.195% | 1.185% | 1.176% | 1.167% | 1.158% | 1.149% | 1.141% | 1.132% | 1.123% | 1.115% | 1.107% | 1.099% | 1.091% | 1.083% | 1.075% | 1.068% | 1.06% | 1.053% | 1.045% | 1.038% | 1.031% | 1.024% | 1.017% | 1.01% | 1.004%
| Low Pressure Sodium | 1.204% | 1.195% | 1.185% | 1.176% | 1.167% | 1.158% | 1.149% | 1.141% | 1.132% | 1.123% | 1.115% | 1.107% | 1.099% | 1.091% | 1.083% | 1.075% | 1.068% | 1.06% | 1.053% | 1.045% | 1.038% | 1.031% | 1.024% | 1.017% | 1.01% | 1.004%
| LED | 3.613% | 3.115% | 2.866% | 2.692% | 2.561% | 2.458% | 2.376% | 2.309% | 2.254% | 2.208% | 2.17% | 2.138% | 2.111% | 2.087% | 2.067% | 2.049% | 2.033% | 2.019% | 2.007% | 1.996% | 1.986% | 1.977% | 1.969% | 1.962% | 1.955% | 1.949%
Miscellaneous
| Incandescent Other | 67.46% | 67.29% | 66.95% | 66.62% | 66.3% | 65.97% | 65.65% | 65.33% | 65.02% | 64.71% | 64.4% | 64.09% | 63.79% | 63.49% | 63.19% | 62.9% | 62.6% | 62.31% | 62.03% | 61.74% | 61.46% | 61.18% | 60.91% | 60.63% | 60.36% | 60.09%
| Halogen Reflector Other | 16.86% | 16.82% | 16.78% | 16.74% | 16.7% | 16.66% | 16.57% | 16.49% | 16.41% | 16.37% | 16.29% | 16.22% | 16.14% | 16.06% | 15.98% | 15.91% | 15.83% | 15.76% | 15.69% | 15.61% | 15.54% | 15.47% | 15.4% | 15.33% | 15.26% | 15.19%
| CFL Other | 5.621% | 5.607% | 5.593% | 5.579% | 5.566% | 5.552% | 5.538% | 5.525% | 5.511% | 5.498% | 5.484% | 5.471% | 5.458% | 5.444% | 5.431% | 5.418% | 5.405% | 5.392% | 5.366% | 5.341% | 5.316% | 5.303% | 5.278% | 5.254% | 5.229% | 5.205%
| Linear Fluorescent Other | 1.349% | 1.32% | 1.292% | 1.266% | 1.24% | 1.215% | 1.192% | 1.169% | 1.147% | 1.126% | 1.106% | 1.086% | 1.067% | 1.049% | 1.031% | 1.014% | 0.9979% | 0.9819% | 0.9664% | 0.9514% | 0.9369% | 0.9228% | 0.9091% | 0.8958% | 0.8829% | 0.8704%
| LED | 2.698% | 2.326% | 2.14% | 2.011% | 1.913% | 1.836% | 1.774% | 1.724% | 1.683% | 1.649% | 1.621% | 1.597% | 1.576% | 1.558% | 1.543% | 1.53% | 1.518% | 1.508% | 1.499% | 1.491% | 1.483% | 1.477% | 1.471% | 1.465% | 1.46% | 1.456%
| T5 less than 4 ft. (res. only) | 1.686% | 1.682% | 1.678% | 1.674% | 1.67% | 1.666% | 1.661% | 1.657% | 1.653% | 1.649% | 1.645% | 1.641% | 1.637% | 1.633% | 1.629% | 1.625% | 1.622% | 1.618% | 1.614% | 1.61% | 1.606% | 1.602% | 1.598% | 1.595% | 1.591% | 1.587%
AVERAGE SYSTEM LIFETIME OF INSTALLED STOCK (years)
Submarket
Lamp Type
GSL - Medium Screw
| Incandescent MSB | 2.0508 | 2.0508 | 2.0508 | 2.0508 | 2.0508 | 2.0508 | 2.0508 | 2.0508 | 2.0508 | 2.0508 | 2.0508 | 2.0508 | 2.0508 | 2.0508 | 2.0508 | 2.0508 | 2.0508 | 2.0508 | 2.0508 | 2.0508 | 2.0508 | 2.0508 | 2.0508 | 2.0508 | 2.0508 | 2.0508
| Halogen MSB | 2.2787 | 2.2844 | 2.2901 | 2.3015 | 2.3128 | 2.3242 | 2.3356 | 2.347 | 2.3584 | 2.3698 | 2.3812 | 2.3926 | 2.404 | 2.4154 | 2.4268 | 2.4382 | 2.4496 | 2.461 | 2.4724 | 2.4837 | 2.4951 | 2.5065 | 2.5179 | 2.5293 | 2.5407 | 2.5521
| CFL MSB | 15.6468 | 15.6859 | 15.7251 | 15.7642 | 15.8033 | 15.8424 | 15.8815 | 15.9207 | 15.9598 | 15.9989 | 16.038 | 16.0771 | 16.1162 | 16.1554 | 16.1945 | 16.2336 | 16.3118 | 16.3901 | 16.4683 | 16.5465 | 16.6248 | 16.6639 | 16.7421 | 16.8203 | 16.8986 | 16.9768
| LED | 37.9777 | 44.0504 | 47.8855 | 50.9653 | 53.5766 | 55.8222 | 57.7604 | 59.4352 | 60.8839 | 62.1398 | 63.2314 | 64.1836 | 65.0177 | 65.7516 | 66.4002 | 66.9763 | 67.4902 | 67.951 | 68.3658 | 68.7409 | 69.0815 | 69.3919 | 69.6759 | 69.9366 | 70.1767 | 70.3985
Reflectors
| Incandescent Reflector | 3.8532 | 3.8532 | 3.8532 | 3.8532 | 3.8532 | 3.8532 | 3.8532 | 3.8532 | 3.8532 | 3.8532 | 3.8532 | 3.8532 | 3.8532 | 3.8532 | 3.8532 | 3.8532 | 3.8532 | 3.8532 | 3.8532 | 3.8532 | 3.8532 | 3.8532 | 3.8532 | 3.8532 | 3.8532 | 3.8532
| Halogen Reflector - screw | 4.6238 | 4.6354 | 4.6469 | 4.6585 | 4.67 | 4.6932 | 4.7163 | 4.7394 | 4.7625 | 4.7856 | 4.8088 | 4.8319 | 4.855 | 4.8781 | 4.9012 | 4.9244 | 4.9475 | 4.9706 | 4.9937 | 5.0168 | 5.04 | 5.0631 | 5.0746 | 5.0977 | 5.1209 | 5.144
| CFL Reflector | 15.4127 | 15.4512 | 15.4898 | 15.5283 | 15.5668 | 15.6054 | 15.6439 | 15.6824 | 15.7209 | 15.7595 | 15.798 | 15.8365 | 15.8751 | 15.9136 | 15.9521 | 15.9907 | 16.0677 | 16.1448 | 16.2219 | 16.2989 | 16.376 | 16.4531 | 16.5301 | 16.6072 | 16.6457 | 16.7228
| LED | 38.5317 | 44.693 | 48.584 | 51.7087 | 54.3581 | 56.6365 | 58.603 | 60.3022 | 61.7721 | 63.0462 | 64.1537 | 65.1199 | 65.9662 | 66.7107 | 67.3688 | 67.9533 | 68.4747 | 68.9422 | 69.3631 | 69.7436 | 70.0892 | 70.4042 | 70.6923 | 70.9568 | 71.2004 | 71.4255
Linear Fluorescent
| T12 | 72.0487 | 73.6338 | 75.2188 | 76.8039 | 78.389 | 79.9741 | 81.5591 | 83.1442 | 84.7293 | 86.3143 | 87.8994 | 89.4845 | 91.0696 | 92.6546 | 94.2397 | 95.8248 | 97.4098 | 98.9949 | 100.58 | 102.1651 | 103.7501 | 105.3352 | 106.9203 | 108.5053 | 110.0904 | 111.6755
| T8 | 72.0487 | 73.6338 | 75.2188 | 76.8039 | 78.389 | 79.9741 | 81.5591 | 83.1442 | 84.7293 | 86.3143 | 87.8994 | 89.4845 | 91.0696 | 92.6546 | 94.2397 | 95.8248 | 97.4098 | 98.9949 | 100.58 | 102.1651 | 103.7501 | 105.3352 | 106.9203 | 108.5053 | 110.0904 | 111.6755
| T5* | 72.0487 | 73.6338 | 75.2188 | 76.8039 | 78.389 | 79.9741 | 81.5591 | 83.1442 | 84.7293 | 86.3143 | 87.8994 | 89.4845 | 91.0696 | 92.6546 | 94.2397 | 95.8248 | 97.4098 | 98.9949 | 100.58 | 102.1651 | 103.7501 | 105.3352 | 106.9203 | 108.5053 | 110.0904 | 111.6755
| LED | 36.0244 | 41.7847 | 45.4225 | 48.3438 | 50.8208 | 52.951 | 54.7895 | 56.3781 | 57.7524 | 58.9436 | 59.9791 | 60.8823 | 61.6735 | 62.3696 | 62.9849 | 63.5313 | 64.0189 | 64.4559 | 64.8494 | 65.2052 | 65.5283 | 65.8227 | 66.0921 | 66.3394 | 66.5672 | 66.7776
HID
| Mercury Vapor | 83.0295 | 83.6937 | 84.358 | 85.0222 | 85.6865 | 86.3507 | 87.0149 | 87.6792 | 88.3434 | 89.0076 | 89.6719 | 90.3361 | 91.0003 | 91.6646 | 92.3288 | 92.9931 | 93.6573 | 94.3215 | 94.9858 | 95.65 | 96.3142 | 96.9785 | 97.6427 | 98.3069 | 98.9712 | 99.6354
| Metal Halide | 83.0295 | 83.6937 | 84.358 | 85.0222 | 85.6865 | 86.3507 | 87.0149 | 87.6792 | 88.3434 | 89.0076 | 89.6719 | 90.3361 | 91.0003 | 91.6646 | 92.3288 | 92.9931 | 93.6573 | 94.3215 | 94.9858 | 95.65 | 96.3142 | 96.9785 | 97.6427 | 98.3069 | 98.9712 | 99.6354
| High Pressure Sodium | 83.0295 | 83.6937 | 84.358 | 85.0222 | 85.6865 | 86.3507 | 87.0149 | 87.6792 | 88.3434 | 89.0076 | 89.6719 | 90.3361 | 91.0003 | 91.6646 | 92.3288 | 92.9931 | 93.6573 | 94.3215 | 94.9858 | 95.65 | 96.3142 | 96.9785 | 97.6427 | 98.3069 | 98.9712 | 99.6354
| Low Pressure Sodium | 83.0295 | 83.6937 | 84.358 | 85.0222 | 85.6865 | 86.3507 | 87.0149 | 87.6792 | 88.3434 | 89.0076 | 89.6719 | 90.3361 | 91.0003 | 91.6646 | 92.3288 | 92.9931 | 93.6573 | 94.3215 | 94.9858 | 95.65 | 96.3142 | 96.9785 | 97.6427 | 98.3069 | 98.9712 | 99.6354
| LED | 27.6765 | 32.102 | 34.8968 | 37.1412 | 39.0442 | 40.6808 | 42.0933 | 43.3137 | 44.3695 | 45.2847 | 46.0802 | 46.7742 | 47.382 | 47.9168 | 48.3895 | 48.8093 | 49.1839 | 49.5197 | 49.822 | 50.0953 | 50.3435 | 50.5698 | 50.7767 | 50.9667 | 51.1417 | 51.3034
Miscellaneous
| Incandescent Other | 1.4825 | 1.4862 | 1.4936 | 1.501 | 1.5084 | 1.5158 | 1.5232 | 1.5306 | 1.5381 | 1.5455 | 1.5529 | 1.5603 | 1.5677 | 1.5751 | 1.5825 | 1.5899 | 1.5974 | 1.6048 | 1.6122 | 1.6196 | 1.627 | 1.6344 | 1.6418 | 1.6492 | 1.6567 | 1.6641
| Halogen Reflector Other | 5.9299 | 5.9447 | 5.9595 | 5.9743 | 5.9892 | 6.004 | 6.0336 | 6.0633 | 6.0929 | 6.1078 | 6.1374 | 6.167 | 6.1967 | 6.2263 | 6.256 | 6.2856 | 6.3153 | 6.3449 | 6.3746 | 6.4042 | 6.4339 | 6.4635 | 6.4932 | 6.5228 | 6.5525 | 6.5821
| CFL Other | 17.7896 | 17.834 | 17.8785 | 17.923 | 17.9675 | 18.0119 | 18.0564 | 18.1009 | 18.1454 | 18.1898 | 18.2343 | 18.2788 | 18.3233 | 18.3677 | 18.4122 | 18.4567 | 18.5011 | 18.5456 | 18.6346 | 18.7235 | 18.8125 | 18.8569 | 18.9459 | 19.0348 | 19.1238 | 19.2127
| Linear Fluorescent Other | 74.1232 | 75.7539 | 77.3846 | 79.0153 | 80.646 | 82.2767 | 83.9074 | 85.5382 | 87.1689 | 88.7996 | 90.4303 | 92.061 | 93.6917 | 95.3224 | 96.9531 | 98.5838 | 100.2145 | 101.8453 | 103.476 | 105.1067 | 106.7374 | 108.3681 | 109.9988 | 111.6295 | 113.2602 | 114.8909
| LED | 37.0616 | 42.9878 | 46.7303 | 49.7358 | 52.2841 | 54.4756 | 56.3671 | 58.0014 | 59.4152 | 60.6407 | 61.706 | 62.6353 | 63.4493 | 64.1654 | 64.7984 | 65.3606 | 65.8621 | 66.3118 | 66.7166 | 67.0826 | 67.415 | 67.7179 | 67.9951 | 68.2495 | 68.4838 | 68.7003
| T5 less than 4 ft. (res. only) | 59.2985 | 59.4468 | 59.595 | 59.7433 | 59.8915 | 60.0398 | 60.188 | 60.3363 | 60.4845 | 60.6328 | 60.781 | 60.9293 | 61.0775 | 61.2257 | 61.374 | 61.5222 | 61.6705 | 61.8187 | 61.967 | 62.1152 | 62.2635 | 62.4117 | 62.56 | 62.7082 | 62.8565 | 63.0047
SYSTEM LIFETIME (years) - new products
Submarket
Lamp Type
GSL - Medium Screw
| Incandescent MSB | 2.0508 | 2.0508 | 2.0508 | 2.0508 | 2.0508 | 2.0508 | 2.0508 | 2.0508 | 2.0508 | 2.0508 | 2.0508 | 2.0508 | 2.0508 | 2.0508 | 2.0508 | 2.0508 | 2.0508 | 2.0508 | 2.0508 | 2.0508 | 2.0508 | 2.0508 | 2.0508 | 2.0508 | 2.0508 | 2.0508
| Halogen MSB | 2.2787 | 2.2901 | 2.3015 | 2.3128 | 2.3242 | 2.3356 | 2.347 | 2.3584 | 2.3698 | 2.3812 | 2.3926 | 2.404 | 2.4154 | 2.4268 | 2.4382 | 2.4496 | 2.461 | 2.4724 | 2.4837 | 2.4951 | 2.5065 | 2.5179 | 2.5293 | 2.5407 | 2.5521 | 2.5635
| CFL MSB | 15.6468 | 15.7251 | 15.8033 | 15.8815 | 15.9598 | 16.038 | 16.1162 | 16.1945 | 16.2727 | 16.3509 | 16.4292 | 16.5074 | 16.5856 | 16.6639 | 16.7421 | 16.8203 | 16.8986 | 16.9768 | 17.055 | 17.1333 | 17.2115 | 17.2897 | 17.368 | 17.4462 | 17.5245 | 17.6027
| LED | 37.9777 | 50.1231 | 55.5556 | 60.2046 | 64.0217 | 67.0506 | 69.3896 | 71.1582 | 72.4743 | 73.4421 | 74.1475 | 74.6585 | 75.0268 | 75.2915 | 75.4812 | 75.617 | 75.714 | 75.7833 | 75.8327 | 75.868 | 75.8931 | 75.911 | 75.9238 | 75.9329 | 75.9394 | 75.944
Reflectors
| Incandescent Reflector | 3.8532 | 3.8532 | 3.8532 | 3.8532 | 3.8532 | 3.8532 | 3.8532 | 3.8532 | 3.8532 | 3.8532 | 3.8532 | 3.8532 | 3.8532 | 3.8532 | 3.8532 | 3.8532 | 3.8532 | 3.8532 | 3.8532 | 3.8532 | 3.8532 | 3.8532 | 3.8532 | 3.8532 | 3.8532 | 3.8532
| Halogen Reflector - screw | 4.6238 | 4.6469 | 4.67 | 4.6932 | 4.7163 | 4.7394 | 4.7625 | 4.7856 | 4.8088 | 4.8319 | 4.855 | 4.8781 | 4.9012 | 4.9244 | 4.9475 | 4.9706 | 4.9937 | 5.0168 | 5.04 | 5.0631 | 5.0862 | 5.1093 | 5.1324 | 5.1555 | 5.1787 | 5.2018
| CFL Reflector | 15.4127 | 15.4898 | 15.5668 | 15.6439 | 15.7209 | 15.798 | 15.8751 | 15.9521 | 16.0292 | 16.1063 | 16.1833 | 16.2604 | 16.3375 | 16.4145 | 16.4916 | 16.5686 | 16.6457 | 16.7228 | 16.7998 | 16.8769 | 16.954 | 17.031 | 17.1081 | 17.1852 | 17.2622 | 17.3393
| LED | 38.5317 | 50.8543 | 56.366 | 61.0828 | 64.9557 | 68.0287 | 70.4018 | 72.1962 | 73.5315 | 74.5134 | 75.2291 | 75.7475 | 76.1213 | 76.3898 | 76.5823 | 76.72 | 76.8185 | 76.8887 | 76.9389 | 76.9747 | 77.0002 | 77.0184 | 77.0313 | 77.0406 | 77.0472 | 77.0518
Linear Fluorescent
| T12 | 72.0487 | 75.2188 | 78.389 | 81.5591 | 84.7293 | 87.8994 | 91.0696 | 94.2397 | 97.4098 | 100.58 | 103.7501 | 106.9203 | 110.0904 | 113.2606 | 116.4307 | 119.6009 | 122.771 | 125.9411 | 129.1113 | 132.2814 | 135.4516 | 138.6217 | 141.7919 | 144.962 | 148.1321 | 151.3023
| T8 | 72.0487 | 75.2188 | 78.389 | 81.5591 | 84.7293 | 87.8994 | 91.0696 | 94.2397 | 97.4098 | 100.58 | 103.7501 | 106.9203 | 110.0904 | 113.2606 | 116.4307 | 119.6009 | 122.771 | 125.9411 | 129.1113 | 132.2814 | 135.4516 | 138.6217 | 141.7919 | 144.962 | 148.1321 | 151.3023
| T5* | 72.0487 | 75.2188 | 78.389 | 81.5591 | 84.7293 | 87.8994 | 91.0696 | 94.2397 | 97.4098 | 100.58 | 103.7501 | 106.9203 | 110.0904 | 113.2606 | 116.4307 | 119.6009 | 122.771 | 125.9411 | 129.1113 | 132.2814 | 135.4516 | 138.6217 | 141.7919 | 144.962 | 148.1321 | 151.3023
| LED | 36.0244 | 47.545 | 52.6981 | 57.108 | 60.7288 | 63.6019 | 65.8206 | 67.4982 | 68.7466 | 69.6646 | 70.3337 | 70.8184 | 71.1678 | 71.4189 | 71.5988 | 71.7276 | 71.8196 | 71.8853 | 71.9322 | 71.9657 | 71.9895 | 72.0065 | 72.0187 | 72.0273 | 72.0334 | 72.0378
HID
| Mercury Vapor | 83.0295 | 84.358 | 85.6865 | 87.0149 | 88.3434 | 89.6719 | 91.0003 | 92.3288 | 93.6573 | 94.9858 | 96.3142 | 97.6427 | 98.9712 | 100.2996 | 101.6281 | 102.9566 | 104.2851 | 105.6135 | 106.942 | 108.2705 | 109.599 | 110.9274 | 112.2559 | 113.5844 | 114.9128 | 116.2413
| Metal Halide | 83.0295 | 84.358 | 85.6865 | 87.0149 | 88.3434 | 89.6719 | 91.0003 | 92.3288 | 93.6573 | 94.9858 | 96.3142 | 97.6427 | 98.9712 | 100.2996 | 101.6281 | 102.9566 | 104.2851 | 105.6135 | 106.942 | 108.2705 | 109.599 | 110.9274 | 112.2559 | 113.5844 | 114.9128 | 116.2413
| High Pressure Sodium | 83.0295 | 84.358 | 85.6865 | 87.0149 | 88.3434 | 89.6719 | 91.0003 | 92.3288 | 93.6573 | 94.9858 | 96.3142 | 97.6427 | 98.9712 | 100.2996 | 101.6281 | 102.9566 | 104.2851 | 105.6135 | 106.942 | 108.2705 | 109.599 | 110.9274 | 112.2559 | 113.5844 | 114.9128 | 116.2413
| Low Pressure Sodium | 83.0295 | 84.358 | 85.6865 | 87.0149 | 88.3434 | 89.6719 | 91.0003 | 92.3288 | 93.6573 | 94.9858 | 96.3142 | 97.6427 | 98.9712 | 100.2996 | 101.6281 | 102.9566 | 104.2851 | 105.6135 | 106.942 | 108.2705 | 109.599 | 110.9274 | 112.2559 | 113.5844 | 114.9128 | 116.2413
| LED | 27.6765 | 36.5275 | 40.4864 | 43.8745 | 46.6562 | 48.8635 | 50.5681 | 51.8569 | 52.8161 | 53.5213 | 54.0354 | 54.4078 | 54.6762 | 54.8691 | 55.0074 | 55.1063 | 55.177 | 55.2275 | 55.2635 | 55.2892 | 55.3075 | 55.3206 | 55.3299 | 55.3366 | 55.3413 | 55.3447
Miscellaneous
| Incandescent Other | 1.4825 | 1.4899 | 1.4973 | 1.5047 | 1.5121 | 1.5195 | 1.5269 | 1.5343 | 1.5418 | 1.5492 | 1.5566 | 1.564 | 1.5714 | 1.5788 | 1.5862 | 1.5936 | 1.6011 | 1.6085 | 1.6159 | 1.6233 | 1.6307 | 1.6381 | 1.6455 | 1.6529 | 1.6604 | 1.6678
| Halogen Reflector Other | 5.9299 | 5.9595 | 5.9892 | 6.0188 | 6.0485 | 6.0781 | 6.1078 | 6.1374 | 6.167 | 6.1967 | 6.2263 | 6.256 | 6.2856 | 6.3153 | 6.3449 | 6.3746 | 6.4042 | 6.4339 | 6.4635 | 6.4932 | 6.5228 | 6.5525 | 6.5821 | 6.6118 | 6.6414 | 6.6711
| CFL Other | 17.7896 | 17.8785 | 17.9675 | 18.0564 | 18.1454 | 18.2343 | 18.3233 | 18.4122 | 18.5011 | 18.5901 | 18.679 | 18.768 | 18.8569 | 18.9459 | 19.0348 | 19.1238 | 19.2127 | 19.3017 | 19.3906 | 19.4796 | 19.5685 | 19.6575 | 19.7464 | 19.8354 | 19.9243 | 20.0133
| Linear Fluorescent Other | 74.1232 | 77.3846 | 80.646 | 83.9074 | 87.1689 | 90.4303 | 93.6917 | 96.9531 | 100.2145 | 103.476 | 106.7374 | 109.9988 | 113.2602 | 116.5216 | 119.7831 | 123.0445 | 126.3059 | 129.5673 | 132.8287 | 136.0902 | 139.3516 | 142.613 | 145.8744 | 149.1358 | 152.3973 | 155.6587
| LED | 37.0616 | 48.914 | 54.2154 | 58.7523 | 62.4773 | 65.4332 | 67.7157 | 69.4416 | 70.726 | 71.6704 | 72.3588 | 72.8575 | 73.2169 | 73.4752 | 73.6604 | 73.7928 | 73.8875 | 73.9551 | 74.0034 | 74.0378 | 74.0623 | 74.0798 | 74.0923 | 74.1012 | 74.1075 | 74.112
| T5 less than 4 ft. (res. only) | 59.2985 | 59.595 | 59.8915 | 60.188 | 60.4845 | 60.781 | 61.0775 | 61.374 | 61.6705 | 61.967 | 62.2635 | 62.56 | 62.8565 | 63.153 | 63.4494 | 63.7459 | 64.0424 | 64.3389 | 64.6354 | 64.9319 | 65.2284 | 65.5249 | 65.8214 | 66.1179 | 66.4144 | 66.7109
LAMP LIFE (years) - new products
Submarket
Lamp Type
GSL - Medium Screw
| Incandescent MSB | 2.0508 | 2.0508 | 2.0508 | 2.0508 | 2.0508 | 2.0508 | 2.0508 | 2.0508 | 2.0508 | 2.0508 | 2.0508 | 2.0508 | 2.0508 | 2.0508 | 2.0508 | 2.0508 | 2.0508 | 2.0508 | 2.0508 | 2.0508 | 2.0508 | 2.0508 | 2.0508 | 2.0508 | 2.0508 | 2.0508
| Halogen MSB | 2.2787 | 2.2901 | 2.3015 | 2.3128 | 2.3242 | 2.3356 | 2.347 | 2.3584 | 2.3698 | 2.3812 | 2.3926 | 2.404 | 2.4154 | 2.4268 | 2.4382 | 2.4496 | 2.461 | 2.4724 | 2.4837 | 2.4951 | 2.5065 | 2.5179 | 2.5293 | 2.5407 | 2.5521 | 2.5635
| CFL MSB | 15.6468 | 15.7251 | 15.8033 | 15.8815 | 15.9598 | 16.038 | 16.1162 | 16.1945 | 16.2727 | 16.3509 | 16.4292 | 16.5074 | 16.5856 | 16.6639 | 16.7421 | 16.8203 | 16.8986 | 16.9768 | 17.055 | 17.1333 | 17.2115 | 17.2897 | 17.368 | 17.4462 | 17.5245 | 17.6027
| LED | 37.9777 | 50.1231 | 55.5556 | 60.2046 | 64.0217 | 67.0506 | 69.3896 | 71.1582 | 72.4743 | 73.4421 | 74.1475 | 74.6585 | 75.0268 | 75.2915 | 75.4812 | 75.617 | 75.714 | 75.7833 | 75.8327 | 75.868 | 75.8931 | 75.911 | 75.9238 | 75.9329 | 75.9394 | 75.944
Reflectors
| Incandescent Reflector | 3.8532 | 3.8532 | 3.8532 | 3.8532 | 3.8532 | 3.8532 | 3.8532 | 3.8532 | 3.8532 | 3.8532 | 3.8532 | 3.8532 | 3.8532 | 3.8532 | 3.8532 | 3.8532 | 3.8532 | 3.8532 | 3.8532 | 3.8532 | 3.8532 | 3.8532 | 3.8532 | 3.8532 | 3.8532 | 3.8532
| Halogen Reflector - screw | 4.6238 | 4.6469 | 4.67 | 4.6932 | 4.7163 | 4.7394 | 4.7625 | 4.7856 | 4.8088 | 4.8319 | 4.855 | 4.8781 | 4.9012 | 4.9244 | 4.9475 | 4.9706 | 4.9937 | 5.0168 | 5.04 | 5.0631 | 5.0862 | 5.1093 | 5.1324 | 5.1555 | 5.1787 | 5.2018
| CFL Reflector | 15.4127 | 15.4898 | 15.5668 | 15.6439 | 15.7209 | 15.798 | 15.8751 | 15.9521 | 16.0292 | 16.1063 | 16.1833 | 16.2604 | 16.3375 | 16.4145 | 16.4916 | 16.5686 | 16.6457 | 16.7228 | 16.7998 | 16.8769 | 16.954 | 17.031 | 17.1081 | 17.1852 | 17.2622 | 17.3393
| LED | 38.5317 | 50.8543 | 56.366 | 61.0828 | 64.9557 | 68.0287 | 70.4018 | 72.1962 | 73.5315 | 74.5134 | 75.2291 | 75.7475 | 76.1213 | 76.3898 | 76.5823 | 76.72 | 76.8185 | 76.8887 | 76.9389 | 76.9747 | 77.0002 | 77.0184 | 77.0313 | 77.0406 | 77.0472 | 77.0518
Linear Fluorescent
| T12 | 28.8195 | 28.8195 | 28.8195 | 28.8195 | 28.8195 | 28.8195 | 28.8195 | 28.8195 | 28.8195 | 28.8195 | 28.8195 | 28.8195 | 28.8195 | 28.8195 | 28.8195 | 28.8195 | 28.8195 | 28.8195 | 28.8195 | 28.8195 | 28.8195 | 28.8195 | 28.8195 | 28.8195 | 28.8195 | 28.8195
| T8 | 28.8195 | 28.9636 | 29.1077 | 29.2518 | 29.3959 | 29.54 | 29.6841 | 29.8282 | 29.9723 | 30.1164 | 30.2605 | 30.4046 | 30.5487 | 30.6927 | 30.8368 | 30.9809 | 31.125 | 31.2691 | 31.4132 | 31.5573 | 31.7014 | 31.8455 | 31.9896 | 32.1337 | 32.2778 | 32.4219
| T5* | 23.0556 | 23.1709 | 23.2861 | 23.4014 | 23.5167 | 23.632 | 23.7473 | 23.8625 | 23.9778 | 24.0931 | 24.2084 | 24.3236 | 24.4389 | 24.5542 | 24.6695 | 24.7848 | 24.9 | 25.0153 | 25.1306 | 25.2459 | 25.3611 | 25.4764 | 25.5917 | 25.707 | 25.8223 | 25.9375
| LED | 36.0244 | 47.545 | 52.6981 | 57.108 | 60.7288 | 63.6019 | 65.8206 | 67.4982 | 68.7466 | 69.6646 | 70.3337 | 70.8184 | 71.1678 | 71.4189 | 71.5988 | 71.7276 | 71.8196 | 71.8853 | 71.9322 | 71.9657 | 71.9895 | 72.0065 | 72.0187 | 72.0273 | 72.0334 | 72.0378
HID
| Mercury Vapor | 22.1412 | 22.1412 | 22.1412 | 22.1412 | 22.1412 | 22.1412 | 22.1412 | 22.1412 | 22.1412 | 22.1412 | 22.1412 | 22.1412 | 22.1412 | 22.1412 | 22.1412 | 22.1412 | 22.1412 | 22.1412 | 22.1412 | 22.1412 | 22.1412 | 22.1412 | 22.1412 | 22.1412 | 22.1412 | 22.1412
| Metal Halide | 19.9271 | 20.0765 | 20.226 | 20.3754 | 20.5249 | 20.6743 | 20.8238 | 20.9733 | 21.1227 | 21.2722 | 21.4216 | 21.5711 | 21.7205 | 21.87 | 22.0194 | 22.1689 | 22.3183 | 22.4678 | 22.6172 | 22.7667 | 22.9161 | 23.0656 | 23.2151 | 23.3645 | 23.514 | 23.6634
| High Pressure Sodium | 30.9977 | 31.0752 | 31.1527 | 31.2302 | 31.3077 | 31.3852 | 31.4626 | 31.5401 | 31.6176 | 31.6951 | 31.7726 | 31.8501 | 31.9276 | 32.0051 | 32.0826 | 32.1601 | 32.2376 | 32.3151 | 32.3926 | 32.4701 | 32.5476 | 32.6251 | 32.7026 | 32.7801 | 32.8575 | 32.935
| Low Pressure Sodium | 27.6765 | 27.8841 | 28.0917 | 28.2992 | 28.5068 | 28.7144 | 28.9219 | 29.1295 | 29.3371 | 29.5447 | 29.7522 | 29.9598 | 30.1674 | 30.375 | 30.5825 | 30.7901 | 30.9977 | 31.2053 | 31.4128 | 31.6204 | 31.828 | 32.0356 | 32.2431 | 32.4507 | 32.6583 | 32.8658
| LED | 27.6765 | 36.5275 | 40.4864 | 43.8745 | 46.6562 | 48.8635 | 50.5681 | 51.8569 | 52.8161 | 53.5213 | 54.0354 | 54.4078 | 54.6762 | 54.8691 | 55.0074 | 55.1063 | 55.177 | 55.2275 | 55.2635 | 55.2892 | 55.3075 | 55.3206 | 55.3299 | 55.3366 | 55.3413 | 55.3447
Miscellaneous
| Incandescent Other | 1.4825 | 1.4899 | 1.4973 | 1.5047 | 1.5121 | 1.5195 | 1.5269 | 1.5343 | 1.5418 | 1.5492 | 1.5566 | 1.564 | 1.5714 | 1.5788 | 1.5862 | 1.5936 | 1.6011 | 1.6085 | 1.6159 | 1.6233 | 1.6307 | 1.6381 | 1.6455 | 1.6529 | 1.6604 | 1.6678
| Halogen Reflector Other | 5.9299 | 5.9595 | 5.9892 | 6.0188 | 6.0485 | 6.0781 | 6.1078 | 6.1374 | 6.167 | 6.1967 | 6.2263 | 6.256 | 6.2856 | 6.3153 | 6.3449 | 6.3746 | 6.4042 | 6.4339 | 6.4635 | 6.4932 | 6.5228 | 6.5525 | 6.5821 | 6.6118 | 6.6414 | 6.6711
| CFL Other | 17.7896 | 17.8785 | 17.9675 | 18.0564 | 18.1454 | 18.2343 | 18.3233 | 18.4122 | 18.5011 | 18.5901 | 18.679 | 18.768 | 18.8569 | 18.9459 | 19.0348 | 19.1238 | 19.2127 | 19.3017 | 19.3906 | 19.4796 | 19.5685 | 19.6575 | 19.7464 | 19.8354 | 19.9243 | 20.0133
| Linear Fluorescent Other | 29.6493 | 29.7975 | 29.9458 | 30.094 | 30.2423 | 30.3905 | 30.5388 | 30.687 | 30.8352 | 30.9835 | 31.1317 | 31.28 | 31.4282 | 31.5765 | 31.7247 | 31.873 | 32.0212 | 32.1695 | 32.3177 | 32.466 | 32.6142 | 32.7624 | 32.9107 | 33.0589 | 33.2072 | 33.3554
| LED | 37.0616 | 48.914 | 54.2154 | 58.7523 | 62.4773 | 65.4332 | 67.7157 | 69.4416 | 70.726 | 71.6704 | 72.3588 | 72.8575 | 73.2169 | 73.4752 | 73.6604 | 73.7928 | 73.8875 | 73.9551 | 74.0034 | 74.0378 | 74.0623 | 74.0798 | 74.0923 | 74.1012 | 74.1075 | 74.112
| T5 less than 4 ft. (res. only) | 59.2985 | 59.595 | 59.8915 | 60.188 | 60.4845 | 60.781 | 61.0775 | 61.374 | 61.6705 | 61.967 | 62.2635 | 62.56 | 62.8565 | 63.153 | 63.4494 | 63.7459 | 64.0424 | 64.3389 | 64.6354 | 64.9319 | 65.2284 | 65.5249 | 65.8214 | 66.1179 | 66.4144 | 66.7109
BALLAST LIFE (years) - new products
Submarket
Lamp Type
GSL - Medium Screw
Incandescent MSB
Halogen MSB
CFL MSB
LED
Reflectors
Incandescent Reflector
Halogen Reflector - screw
CFL Reflector
LED
Linear Fluorescent
| T12 | 72.0487 | 75.2188 | 78.389 | 81.5591 | 84.7293 | 87.8994 | 91.0696 | 94.2397 | 97.4098 | 100.58 | 103.7501 | 106.9203 | 110.0904 | 113.2606 | 116.4307 | 119.6009 | 122.771 | 125.9411 | 129.1113 | 132.2814 | 135.4516 | 138.6217 | 141.7919 | 144.962 | 148.1321 | 151.3023
| T8 | 72.0487 | 75.2188 | 78.389 | 81.5591 | 84.7293 | 87.8994 | 91.0696 | 94.2397 | 97.4098 | 100.58 | 103.7501 | 106.9203 | 110.0904 | 113.2606 | 116.4307 | 119.6009 | 122.771 | 125.9411 | 129.1113 | 132.2814 | 135.4516 | 138.6217 | 141.7919 | 144.962 | 148.1321 | 151.3023
| T5* | 72.0487 | 75.2188 | 78.389 | 81.5591 | 84.7293 | 87.8994 | 91.0696 | 94.2397 | 97.4098 | 100.58 | 103.7501 | 106.9203 | 110.0904 | 113.2606 | 116.4307 | 119.6009 | 122.771 | 125.9411 | 129.1113 | 132.2814 | 135.4516 | 138.6217 | 141.7919 | 144.962 | 148.1321 | 151.3023
LED
HID
| Mercury Vapor | 83.0295 | 84.358 | 85.6865 | 87.0149 | 88.3434 | 89.6719 | 91.0003 | 92.3288 | 93.6573 | 94.9858 | 96.3142 | 97.6427 | 98.9712 | 100.2996 | 101.6281 | 102.9566 | 104.2851 | 105.6135 | 106.942 | 108.2705 | 109.599 | 110.9274 | 112.2559 | 113.5844 | 114.9128 | 116.2413
| Metal Halide | 83.0295 | 84.358 | 85.6865 | 87.0149 | 88.3434 | 89.6719 | 91.0003 | 92.3288 | 93.6573 | 94.9858 | 96.3142 | 97.6427 | 98.9712 | 100.2996 | 101.6281 | 102.9566 | 104.2851 | 105.6135 | 106.942 | 108.2705 | 109.599 | 110.9274 | 112.2559 | 113.5844 | 114.9128 | 116.2413
| High Pressure Sodium | 83.0295 | 84.358 | 85.6865 | 87.0149 | 88.3434 | 89.6719 | 91.0003 | 92.3288 | 93.6573 | 94.9858 | 96.3142 | 97.6427 | 98.9712 | 100.2996 | 101.6281 | 102.9566 | 104.2851 | 105.6135 | 106.942 | 108.2705 | 109.599 | 110.9274 | 112.2559 | 113.5844 | 114.9128 | 116.2413
| Low Pressure Sodium | 83.0295 | 84.358 | 85.6865 | 87.0149 | 88.3434 | 89.6719 | 91.0003 | 92.3288 | 93.6573 | 94.9858 | 96.3142 | 97.6427 | 98.9712 | 100.2996 | 101.6281 | 102.9566 | 104.2851 | 105.6135 | 106.942 | 108.2705 | 109.599 | 110.9274 | 112.2559 | 113.5844 | 114.9128 | 116.2413
LED
Miscellaneous
Incandescent Other
Halogen Reflector Other
CFL Other
| Linear Fluorescent Other | 74.1232 | 77.3846 | 80.646 | 83.9074 | 87.1689 | 90.4303 | 93.6917 | 96.9531 | 100.2145 | 103.476 | 106.7374 | 109.9988 | 113.2602 | 116.5216 | 119.7831 | 123.0445 | 126.3059 | 129.5673 | 132.8287 | 136.0902 | 139.3516 | 142.613 | 145.8744 | 149.1358 | 152.3973 | 155.6587
LED
T5 less than 4 ft. (res. only)

## Costs
Technology Costs (2011$)
See step 7 on 'Model Flow Description'
Note: Values are set to 1000 when technology is eliminated from market. |  | 2010 | 2011 | 2012 | 2013 | 2014 | 2015 | 2016 | 2017 | 2018 | 2019 | 2020 | 2021 | 2022 | 2023 | 2024 | 2025 | 2026 | 2027 | 2028 | 2029 | 2030 | 2031 | 2032 | 2033 | 2034 | 2035
LAMPS COST PER KLM - includes labor |  | 2010: = (lamp cost * lamps per fixture) / application lumens + lamp labor ($/klm)
Submarket
Lamp Type
GSL - Medium Screw
| Incandescent MSB | 0.60186 | 0.59885 | 0.59584 | 0.59283 | 0.58982 | 0.58681 | 0.5838 | 0.58079 | 0.57778 | 0.57477 | 0.57177 | 0.56876 | 0.56575 | 0.56274 | 0.55973 | 0.55672 | 0.55371 | 0.5507 | 0.54769 | 0.54468 | 0.54167 | 0.53866 | 0.53565 | 0.53264 | 0.52964 | 0.52663
| Halogen MSB | 2.5083 | 2.4957 | 2.4832 | 2.4706 | 2.4581 | 2.4455 | 2.433 | 2.4205 | 2.4079 | 2.3954 | 2.3828 | 2.3703 | 2.3578 | 2.3452 | 2.3327 | 2.3201 | 2.3076 | 2.295 | 2.2825 | 2.27 | 2.2574 | 2.2449 | 2.2323 | 2.2198 | 2.2073 | 2.1947
| CFL MSB | 3.3693 | 3.3524 | 3.3356 | 3.3187 | 3.3019 | 3.285 | 3.2682 | 3.2513 | 3.2345 | 3.2177 | 3.2008 | 3.184 | 3.1671 | 3.1503 | 3.1334 | 3.1166 | 3.0997 | 3.0829 | 3.066 | 3.0492 | 3.0323 | 3.0155 | 2.9987 | 2.9818 | 2.965 | 2.9481
| LED | 55.1553 | 30.9536 | 21.5202 | 16.4974 | 13.3781 | 11.2526 | 9.7112 | 8.5422 | 7.6252 | 6.8867 | 6.2792 | 5.7706 | 5.3386 | 4.9672 | 4.6443 | 4.3612 | 4.1108 | 3.8878 | 3.6879 | 3.5078 | 3.3446 | 3.196 | 3.0602 | 2.9356 | 2.8209 | 2.7148
Reflectors
| Incandescent Reflector | 4.3983 | 4.3763 | 4.3543 | 4.3323 | 4.3103 | 4.2883 | 4.2663 | 4.2443 | 4.2224 | 4.2004 | 4.1784 | 4.1564 | 4.1344 | 4.1124 | 4.0904 | 4.0684 | 4.0464 | 4.0244 | 4.0024 | 3.9804 | 3.9585 | 3.9365 | 3.9145 | 3.8925 | 3.8705 | 3.8485
| Halogen Reflector - screw | 4.9092 | 4.8846 | 5.812 | 6.7393 | 7.6667 | 7.6283 | 7.5902 | 7.5523 | 7.5145 | 7.4769 | 7.4395 | 7.4023 | 7.3653 | 7.3285 | 7.2919 | 7.2554 | 7.2191 | 7.183 | 7.1471 | 7.1114 | 7.0758 | 7.0404 | 7.0052 | 6.9702 | 6.9354 | 6.9007
| CFL Reflector | 13.8941 | 13.8247 | 13.7552 | 13.6857 | 13.6163 | 13.5468 | 13.4773 | 13.4078 | 13.3384 | 13.2689 | 13.1994 | 13.13 | 13.0605 | 12.991 | 12.9215 | 12.8521 | 12.7826 | 12.7131 | 12.6437 | 12.5742 | 12.5047 | 12.4353 | 12.3658 | 12.2963 | 12.2268 | 12.1574
| LED | 55.1553 | 30.9536 | 21.5202 | 16.4974 | 13.3781 | 11.2526 | 9.7112 | 8.5422 | 7.6252 | 6.8867 | 6.2792 | 5.7706 | 5.3386 | 4.9672 | 4.6443 | 4.3612 | 4.1108 | 3.8878 | 3.6879 | 3.5078 | 3.3446 | 3.196 | 3.0602 | 2.9356 | 2.8209 | 2.7148
Linear Fluorescent
| T12 | 2.4951 | 2.4826 | 2.4702 | 2.4577 | 2.4452 | 2.4327 | 2.4203 | 2.4078 | 2.3953 | 2.3828 | 2.3704 | 2.3579 | 2.3454 | 2.3329 | 2.3205 | 2.308 | 2.2955 | 2.283 | 2.2706 | 2.2581 | 2.2456 | 2.2331 | 2.2207 | 2.2082 | 2.1957 | 2.1832
| T8 | 3.2714 | 3.255 | 3.2387 | 3.2223 | 3.4416 | 3.6608 | 3.88 | 3.8606 | 3.8413 | 3.8221 | 3.803 | 3.784 | 3.7651 | 3.7462 | 3.7275 | 3.7089 | 3.6903 | 3.6719 | 3.6535 | 3.6353 | 3.6171 | 3.599 | 3.581 | 3.5631 | 3.5453 | 3.5275
| T5* | 1.5759 | 1.568 | 1.5601 | 1.5522 | 1.5444 | 1.5365 | 1.5286 | 1.5207 | 1.5128 | 1.505 | 1.4971 | 1.4892 | 1.4813 | 1.4734 | 1.4656 | 1.4577 | 1.4498 | 1.4419 | 1.434 | 1.4262 | 1.4183 | 1.4104 | 1.4025 | 1.3946 | 1.3868 | 1.3789
| LED | 180.8848 | 108.534 | 77.5473 | 60.3378 | 49.3883 | 41.8088 | 36.251 | 32.0011 | 28.6462 | 25.9304 | 23.6869 | 21.8025 | 20.1973 | 18.8135 | 17.6083 | 16.5492 | 15.6111 | 14.7745 | 14.0237 | 13.3461 | 12.7316 | 12.1717 | 11.6594 | 11.189 | 10.7555 | 10.3547
HID
| Mercury Vapor | 4.9955 | 4.9705 | 4.9456 | 4.9206 | 4.8956 | 4.8706 | 4.8457 | 4.8207 | 4.7957 | 4.7707 | 4.7457 | 4.7208 | 4.6958 | 4.6708 | 4.6458 | 4.6209 | 4.5959 | 4.5709 | 4.5459 | 4.5209 | 4.496 | 4.471 | 4.446 | 4.421 | 4.3961 | 4.3711
| Metal Halide | 11.5255 | 11.4679 | 11.4103 | 11.3527 | 11.295 | 11.2374 | 11.1798 | 11.1222 | 11.0645 | 11.0069 | 10.9493 | 10.8916 | 10.834 | 10.7764 | 10.7188 | 10.6611 | 10.6035 | 10.5459 | 10.4882 | 10.4306 | 10.373 | 10.3154 | 10.2577 | 10.2001 | 10.1425 | 10.0849
| High Pressure Sodium | 3.0828 | 3.0674 | 3.052 | 3.0366 | 3.0212 | 3.0057 | 2.9903 | 2.9749 | 2.9595 | 2.9441 | 2.9287 | 2.9133 | 2.8978 | 2.8824 | 2.867 | 2.8516 | 2.8362 | 2.8208 | 2.8054 | 2.7899 | 2.7745 | 2.7591 | 2.7437 | 2.7283 | 2.7129 | 2.6975
| Low Pressure Sodium | 1000 | 1000 | 1000 | 1000 | 1000 | 1000 | 1000 | 1000 | 1000 | 1000 | 1000 | 1000 | 1000 | 1000 | 1000 | 1000 | 1000 | 1000 | 1000 | 1000 | 1000 | 1000 | 1000 | 1000 | 1000 | 1000
| LED | 180.8848 | 108.534 | 77.5473 | 60.3378 | 49.3883 | 41.8088 | 36.251 | 32.0011 | 28.6462 | 25.9304 | 23.6869 | 21.8025 | 20.1973 | 18.8135 | 17.6083 | 16.5492 | 15.6111 | 14.7745 | 14.0237 | 13.3461 | 12.7316 | 12.1717 | 11.6594 | 11.189 | 10.7555 | 10.3547
Miscellaneous
| Incandescent Other | 1.9843 | 1.9744 | 1.9645 | 1.9546 | 1.9446 | 1.9347 | 1.9248 | 1.9149 | 1.905 | 1.895 | 1.8851 | 1.8752 | 1.8653 | 1.8553 | 1.8454 | 1.8355 | 1.8256 | 1.8157 | 1.8057 | 1.7958 | 1.7859 | 1.776 | 1.766 | 1.7561 | 1.7462 | 1.7363
| Halogen Reflector Other | 4.085 | 4.0646 | 4.0441 | 4.0237 | 4.0033 | 3.9829 | 3.9624 | 3.942 | 3.9216 | 3.9012 | 3.8807 | 3.8603 | 3.8399 | 3.8195 | 3.799 | 3.7786 | 3.7582 | 3.7378 | 3.7173 | 3.6969 | 3.6765 | 3.6561 | 3.6356 | 3.6152 | 3.5948 | 3.5744
| CFL Other | 3.8702 | 3.8508 | 3.8315 | 3.8121 | 3.7928 | 3.7734 | 3.7541 | 3.7347 | 3.7154 | 3.696 | 3.6767 | 3.6573 | 3.638 | 3.6186 | 3.5993 | 3.5799 | 3.5606 | 3.5412 | 3.5219 | 3.5025 | 3.4832 | 3.4638 | 3.4445 | 3.4251 | 3.4058 | 3.3864
| Linear Fluorescent Other | 4.8484 | 4.8242 | 4.8 | 4.7757 | 4.7515 | 4.7272 | 4.703 | 4.6788 | 4.6545 | 4.6303 | 4.606 | 4.5818 | 4.5575 | 4.5333 | 4.5091 | 4.4848 | 4.4606 | 4.4363 | 4.4121 | 4.3878 | 4.3636 | 4.3394 | 4.3151 | 4.2909 | 4.2666 | 4.2424
| LED | 55.1553 | 30.9536 | 21.5202 | 16.4974 | 13.3781 | 11.2526 | 9.7112 | 8.5422 | 7.6252 | 6.8867 | 6.2792 | 5.7706 | 5.3386 | 4.9672 | 4.6443 | 4.3612 | 4.1108 | 3.8878 | 3.6879 | 3.5078 | 3.3446 | 3.196 | 3.0602 | 2.9356 | 2.8209 | 2.7148
| T5 less than 4 ft. (res. only) | 7.8174 | 7.7783 | 7.7392 | 7.7001 | 7.661 | 7.622 | 7.5829 | 7.5438 | 7.5047 | 7.4656 | 7.4265 | 7.3874 | 7.3483 | 7.3093 | 7.2702 | 7.2311 | 7.192 | 7.1529 | 7.1138 | 7.0747 | 7.0356 | 6.9966 | 6.9575 | 6.9184 | 6.8793 | 6.8402
BALLAST COST PER KLM - includes labor
Submarket
Lamp Type
GSL - Medium Screw
| Incandescent MSB | 0 | 0 | 0 | 0 | 0 | 0 | 0 | 0 | 0 | 0 | 0 | 0 | 0 | 0 | 0 | 0 | 0 | 0 | 0 | 0 | 0 | 0 | 0 | 0 | 0 | 0
| Halogen MSB | 0 | 0 | 0 | 0 | 0 | 0 | 0 | 0 | 0 | 0 | 0 | 0 | 0 | 0 | 0 | 0 | 0 | 0 | 0 | 0 | 0 | 0 | 0 | 0 | 0 | 0
| CFL MSB | 0 | 0 | 0 | 0 | 0 | 0 | 0 | 0 | 0 | 0 | 0 | 0 | 0 | 0 | 0 | 0 | 0 | 0 | 0 | 0 | 0 | 0 | 0 | 0 | 0 | 0
| LED | 0 | 0 | 0 | 0 | 0 | 0 | 0 | 0 | 0 | 0 | 0 | 0 | 0 | 0 | 0 | 0 | 0 | 0 | 0 | 0 | 0 | 0 | 0 | 0 | 0 | 0
Reflectors
| Incandescent Reflector | 0 | 0 | 0 | 0 | 0 | 0 | 0 | 0 | 0 | 0 | 0 | 0 | 0 | 0 | 0 | 0 | 0 | 0 | 0 | 0 | 0 | 0 | 0 | 0 | 0 | 0
| Halogen Reflector - screw | 0 | 0 | 0 | 0 | 0 | 0 | 0 | 0 | 0 | 0 | 0 | 0 | 0 | 0 | 0 | 0 | 0 | 0 | 0 | 0 | 0 | 0 | 0 | 0 | 0 | 0
| CFL Reflector | 0 | 0 | 0 | 0 | 0 | 0 | 0 | 0 | 0 | 0 | 0 | 0 | 0 | 0 | 0 | 0 | 0 | 0 | 0 | 0 | 0 | 0 | 0 | 0 | 0 | 0
| LED | 0 | 0 | 0 | 0 | 0 | 0 | 0 | 0 | 0 | 0 | 0 | 0 | 0 | 0 | 0 | 0 | 0 | 0 | 0 | 0 | 0 | 0 | 0 | 0 | 0 | 0
Linear Fluorescent
| T12 | 6.0488 | 6.0185 | 5.9883 | 5.9581 | 5.9278 | 5.8976 | 5.8673 | 5.8371 | 5.8068 | 5.7766 | 5.7463 | 5.7161 | 5.6859 | 5.6556 | 5.6254 | 5.5951 | 5.5649 | 5.5346 | 5.5044 | 5.4741 | 5.4439 | 5.4137 | 5.3834 | 5.3532 | 5.3229 | 5.2927
| T8 | 6.0863 | 6.0559 | 6.0254 | 5.995 | 5.9646 | 5.9342 | 5.9037 | 5.8733 | 5.8429 | 5.8124 | 5.782 | 5.7516 | 5.7211 | 5.6907 | 5.6603 | 5.6298 | 5.5994 | 5.569 | 5.5385 | 5.5081 | 5.4777 | 5.4472 | 5.4168 | 5.3864 | 5.356 | 5.3255
| T5* | 3.5815 | 3.5636 | 3.5457 | 3.5278 | 3.5099 | 3.492 | 3.4741 | 3.4562 | 3.4383 | 3.4204 | 3.4024 | 3.3845 | 3.3666 | 3.3487 | 3.3308 | 3.3129 | 3.295 | 3.2771 | 3.2592 | 3.2413 | 3.2234 | 3.2055 | 3.1876 | 3.1697 | 3.1517 | 3.1338
| LED | 0 | 0 | 0 | 0 | 0 | 0 | 0 | 0 | 0 | 0 | 0 | 0 | 0 | 0 | 0 | 0 | 0 | 0 | 0 | 0 | 0 | 0 | 0 | 0 | 0 | 0
HID
| Mercury Vapor | 23.0771 | 22.9617 | 22.8463 | 22.731 | 22.6156 | 22.5002 | 22.3848 | 22.2694 | 22.154 | 22.0386 | 21.9233 | 21.8079 | 21.6925 | 21.5771 | 21.4617 | 21.3463 | 21.2309 | 21.1156 | 21.0002 | 20.8848 | 20.7694 | 20.654 | 20.5386 | 20.4232 | 20.3079 | 20.1925
| Metal Halide | 37.7561 | 37.5673 | 37.3785 | 37.1898 | 37.001 | 36.8122 | 36.6234 | 36.4346 | 36.2459 | 36.0571 | 35.8683 | 35.6795 | 35.4907 | 35.3019 | 35.1132 | 34.9244 | 34.7356 | 34.5468 | 34.358 | 34.1693 | 33.9805 | 33.7917 | 33.6029 | 33.4141 | 33.2254 | 33.0366
| High Pressure Sodium | 12.478 | 12.4156 | 12.3533 | 12.2909 | 12.2285 | 12.1661 | 12.1037 | 12.0413 | 11.9789 | 11.9165 | 11.8541 | 11.7917 | 11.7294 | 11.667 | 11.6046 | 11.5422 | 11.4798 | 11.4174 | 11.355 | 11.2926 | 11.2302 | 11.1678 | 11.1055 | 11.0431 | 10.9807 | 10.9183
| Low Pressure Sodium | 1000 | 1000 | 1000 | 1000 | 1000 | 1000 | 1000 | 1000 | 1000 | 1000 | 1000 | 1000 | 1000 | 1000 | 1000 | 1000 | 1000 | 1000 | 1000 | 1000 | 1000 | 1000 | 1000 | 1000 | 1000 | 1000
| LED | 0 | 0 | 0 | 0 | 0 | 0 | 0 | 0 | 0 | 0 | 0 | 0 | 0 | 0 | 0 | 0 | 0 | 0 | 0 | 0 | 0 | 0 | 0 | 0 | 0 | 0
Miscellaneous
| Incandescent Other | 0 | 0 | 0 | 0 | 0 | 0 | 0 | 0 | 0 | 0 | 0 | 0 | 0 | 0 | 0 | 0 | 0 | 0 | 0 | 0 | 0 | 0 | 0 | 0 | 0 | 0
| Halogen Reflector Other | 0 | 0 | 0 | 0 | 0 | 0 | 0 | 0 | 0 | 0 | 0 | 0 | 0 | 0 | 0 | 0 | 0 | 0 | 0 | 0 | 0 | 0 | 0 | 0 | 0 | 0
| CFL Other | 0 | 0 | 0 | 0 | 0 | 0 | 0 | 0 | 0 | 0 | 0 | 0 | 0 | 0 | 0 | 0 | 0 | 0 | 0 | 0 | 0 | 0 | 0 | 0 | 0 | 0
| Linear Fluorescent Other | 10.4196 | 10.3675 | 10.3154 | 10.2633 | 10.2112 | 10.1591 | 10.107 | 10.0549 | 10.0028 | 9.9507 | 9.8986 | 9.8465 | 9.7944 | 9.7423 | 9.6902 | 9.6381 | 9.586 | 9.534 | 9.4819 | 9.4298 | 9.3777 | 9.3256 | 9.2735 | 9.2214 | 9.1693 | 9.1172
| LED | 0 | 0 | 0 | 0 | 0 | 0 | 0 | 0 | 0 | 0 | 0 | 0 | 0 | 0 | 0 | 0 | 0 | 0 | 0 | 0 | 0 | 0 | 0 | 0 | 0 | 0
| T5 less than 4 ft. (res. only) | 0 | 0 | 0 | 0 | 0 | 0 | 0 | 0 | 0 | 0 | 0 | 0 | 0 | 0 | 0 | 0 | 0 | 0 | 0 | 0 | 0 | 0 | 0 | 0 | 0 | 0
FIXTURE COST PER KLM - includes labor |  | 2010: = fixture cost / application lumens + fixture labor ($/klm)
Submarket
Lamp Type
GSL - Medium Screw
| Incandescent MSB | 24.7484 | 24.7484 | 24.7484 | 24.7484 | 24.7484 | 24.7484 | 24.7484 | 24.7484 | 24.7484 | 24.7484 | 24.7484 | 24.7484 | 24.7484 | 24.7484 | 24.7484 | 24.7484 | 24.7484 | 24.7484 | 24.7484 | 24.7484 | 24.7484 | 24.7484 | 24.7484 | 24.7484 | 24.7484 | 24.7484
| Halogen MSB | 27.1419 | 27.1419 | 27.1419 | 27.1419 | 27.1419 | 27.1419 | 27.1419 | 27.1419 | 27.1419 | 27.1419 | 27.1419 | 27.1419 | 27.1419 | 27.1419 | 27.1419 | 27.1419 | 27.1419 | 27.1419 | 27.1419 | 27.1419 | 27.1419 | 27.1419 | 27.1419 | 27.1419 | 27.1419 | 27.1419
| CFL MSB | 23.0907 | 23.0907 | 23.0907 | 23.0907 | 23.0907 | 23.0907 | 23.0907 | 23.0907 | 23.0907 | 23.0907 | 23.0907 | 23.0907 | 23.0907 | 23.0907 | 23.0907 | 23.0907 | 23.0907 | 23.0907 | 23.0907 | 23.0907 | 23.0907 | 23.0907 | 23.0907 | 23.0907 | 23.0907 | 23.0907
| LED | 24.1 | 24.1 | 24.1 | 24.1 | 24.1 | 24.1 | 24.1 | 24.1 | 24.1 | 24.1 | 24.1 | 24.1 | 24.1 | 24.1 | 24.1 | 24.1 | 24.1 | 24.1 | 24.1 | 24.1 | 24.1 | 24.1 | 24.1 | 24.1 | 24.1 | 24.1
Reflectors
| Incandescent Reflector | 29.1706 | 29.1706 | 29.1706 | 29.1706 | 29.1706 | 29.1706 | 29.1706 | 29.1706 | 29.1706 | 29.1706 | 29.1706 | 29.1706 | 29.1706 | 29.1706 | 29.1706 | 29.1706 | 29.1706 | 29.1706 | 29.1706 | 29.1706 | 29.1706 | 29.1706 | 29.1706 | 29.1706 | 29.1706 | 29.1706
| Halogen Reflector - screw | 21.4751 | 21.4751 | 21.4751 | 21.4751 | 21.4751 | 21.4751 | 21.4751 | 21.4751 | 21.4751 | 21.4751 | 21.4751 | 21.4751 | 21.4751 | 21.4751 | 21.4751 | 21.4751 | 21.4751 | 21.4751 | 21.4751 | 21.4751 | 21.4751 | 21.4751 | 21.4751 | 21.4751 | 21.4751 | 21.4751
| CFL Reflector | 27.7343 | 27.7343 | 27.7343 | 27.7343 | 27.7343 | 27.7343 | 27.7343 | 27.7343 | 27.7343 | 27.7343 | 27.7343 | 27.7343 | 27.7343 | 27.7343 | 27.7343 | 27.7343 | 27.7343 | 27.7343 | 27.7343 | 27.7343 | 27.7343 | 27.7343 | 27.7343 | 27.7343 | 27.7343 | 27.7343
| LED | 26.1459 | 26.1459 | 26.1459 | 26.1459 | 26.1459 | 26.1459 | 26.1459 | 26.1459 | 26.1459 | 26.1459 | 26.1459 | 26.1459 | 26.1459 | 26.1459 | 26.1459 | 26.1459 | 26.1459 | 26.1459 | 26.1459 | 26.1459 | 26.1459 | 26.1459 | 26.1459 | 26.1459 | 26.1459 | 26.1459
Linear Fluorescent
| T12 | 23.6266 | 23.6266 | 23.6266 | 23.6266 | 23.6266 | 23.6266 | 23.6266 | 23.6266 | 23.6266 | 23.6266 | 23.6266 | 23.6266 | 23.6266 | 23.6266 | 23.6266 | 23.6266 | 23.6266 | 23.6266 | 23.6266 | 23.6266 | 23.6266 | 23.6266 | 23.6266 | 23.6266 | 23.6266 | 23.6266
| T8 | 21.8419 | 21.8419 | 21.8419 | 21.8419 | 21.8419 | 21.8419 | 21.8419 | 21.8419 | 21.8419 | 21.8419 | 21.8419 | 21.8419 | 21.8419 | 21.8419 | 21.8419 | 21.8419 | 21.8419 | 21.8419 | 21.8419 | 21.8419 | 21.8419 | 21.8419 | 21.8419 | 21.8419 | 21.8419 | 21.8419
| T5* | 18.1549 | 18.1549 | 18.1549 | 18.1549 | 18.1549 | 18.1549 | 18.1549 | 18.1549 | 18.1549 | 18.1549 | 18.1549 | 18.1549 | 18.1549 | 18.1549 | 18.1549 | 18.1549 | 18.1549 | 18.1549 | 18.1549 | 18.1549 | 18.1549 | 18.1549 | 18.1549 | 18.1549 | 18.1549 | 18.1549
| LED | 4.7242 | 4.7242 | 4.7242 | 4.7242 | 4.7242 | 4.7242 | 4.7242 | 4.7242 | 4.7242 | 4.7242 | 4.7242 | 4.7242 | 4.7242 | 4.7242 | 4.7242 | 4.7242 | 4.7242 | 4.7242 | 4.7242 | 4.7242 | 4.7242 | 4.7242 | 4.7242 | 4.7242 | 4.7242 | 4.7242
HID
| Mercury Vapor | 47.5117 | 47.5117 | 47.5117 | 47.5117 | 47.5117 | 47.5117 | 47.5117 | 47.5117 | 47.5117 | 47.5117 | 47.5117 | 47.5117 | 47.5117 | 47.5117 | 47.5117 | 47.5117 | 47.5117 | 47.5117 | 47.5117 | 47.5117 | 47.5117 | 47.5117 | 47.5117 | 47.5117 | 47.5117 | 47.5117
| Metal Halide | 69.5507 | 69.5507 | 69.5507 | 69.5507 | 69.5507 | 69.5507 | 69.5507 | 69.5507 | 69.5507 | 69.5507 | 69.5507 | 69.5507 | 69.5507 | 69.5507 | 69.5507 | 69.5507 | 69.5507 | 69.5507 | 69.5507 | 69.5507 | 69.5507 | 69.5507 | 69.5507 | 69.5507 | 69.5507 | 69.5507
| High Pressure Sodium | 25.6901 | 25.6901 | 25.6901 | 25.6901 | 25.6901 | 25.6901 | 25.6901 | 25.6901 | 25.6901 | 25.6901 | 25.6901 | 25.6901 | 25.6901 | 25.6901 | 25.6901 | 25.6901 | 25.6901 | 25.6901 | 25.6901 | 25.6901 | 25.6901 | 25.6901 | 25.6901 | 25.6901 | 25.6901 | 25.6901
| Low Pressure Sodium | 1000 | 1000 | 1000 | 1000 | 1000 | 1000 | 1000 | 1000 | 1000 | 1000 | 1000 | 1000 | 1000 | 1000 | 1000 | 1000 | 1000 | 1000 | 1000 | 1000 | 1000 | 1000 | 1000 | 1000 | 1000 | 1000
| LED | 0 | 0 | 0 | 0 | 0 | 0 | 0 | 0 | 0 | 0 | 0 | 0 | 0 | 0 | 0 | 0 | 0 | 0 | 0 | 0 | 0 | 0 | 0 | 0 | 0 | 0
Miscellaneous
| Incandescent Other | 40.868 | 40.868 | 40.868 | 40.868 | 40.868 | 40.868 | 40.868 | 40.868 | 40.868 | 40.868 | 40.868 | 40.868 | 40.868 | 40.868 | 40.868 | 40.868 | 40.868 | 40.868 | 40.868 | 40.868 | 40.868 | 40.868 | 40.868 | 40.868 | 40.868 | 40.868
| Halogen Reflector Other | 19.7364 | 19.7364 | 19.7364 | 19.7364 | 19.7364 | 19.7364 | 19.7364 | 19.7364 | 19.7364 | 19.7364 | 19.7364 | 19.7364 | 19.7364 | 19.7364 | 19.7364 | 19.7364 | 19.7364 | 19.7364 | 19.7364 | 19.7364 | 19.7364 | 19.7364 | 19.7364 | 19.7364 | 19.7364 | 19.7364
| CFL Other | 24.1927 | 24.1927 | 24.1927 | 24.1927 | 24.1927 | 24.1927 | 24.1927 | 24.1927 | 24.1927 | 24.1927 | 24.1927 | 24.1927 | 24.1927 | 24.1927 | 24.1927 | 24.1927 | 24.1927 | 24.1927 | 24.1927 | 24.1927 | 24.1927 | 24.1927 | 24.1927 | 24.1927 | 24.1927 | 24.1927
| Linear Fluorescent Other | 53.3491 | 53.3491 | 53.3491 | 53.3491 | 53.3491 | 53.3491 | 53.3491 | 53.3491 | 53.3491 | 53.3491 | 53.3491 | 53.3491 | 53.3491 | 53.3491 | 53.3491 | 53.3491 | 53.3491 | 53.3491 | 53.3491 | 53.3491 | 53.3491 | 53.3491 | 53.3491 | 53.3491 | 53.3491 | 53.3491
| LED | 15.4609 | 15.4609 | 15.4609 | 15.4609 | 15.4609 | 15.4609 | 15.4609 | 15.4609 | 15.4609 | 15.4609 | 15.4609 | 15.4609 | 15.4609 | 15.4609 | 15.4609 | 15.4609 | 15.4609 | 15.4609 | 15.4609 | 15.4609 | 15.4609 | 15.4609 | 15.4609 | 15.4609 | 15.4609 | 15.4609
| T5 less than 4 ft. (res. only) | 24.8105 | 24.8105 | 24.8105 | 24.8105 | 24.8105 | 24.8105 | 24.8105 | 24.8105 | 24.8105 | 24.8105 | 24.8105 | 24.8105 | 24.8105 | 24.8105 | 24.8105 | 24.8105 | 24.8105 | 24.8105 | 24.8105 | 24.8105 | 24.8105 | 24.8105 | 24.8105 | 24.8105 | 24.8105 | 24.8105
SYSTEM COST ($/klm) - includes labor |  | 2010: = lamp cost ($/klm) + ballast cost ($/klm)
Submarket
Lamp Type
GSL - Medium Screw
| Incandescent MSB | 0.60186 | 0.59885 | 0.59584 | 0.59283 | 0.58982 | 0.58681 | 0.5838 | 0.58079 | 0.57778 | 0.57477 | 0.57177 | 0.56876 | 0.56575 | 0.56274 | 0.55973 | 0.55672 | 0.55371 | 0.5507 | 0.54769 | 0.54468 | 0.54167 | 0.53866 | 0.53565 | 0.53264 | 0.52964 | 0.52663
| Halogen MSB | 2.5083 | 2.4957 | 2.4832 | 2.4706 | 2.4581 | 2.4455 | 2.433 | 2.4205 | 2.4079 | 2.3954 | 2.3828 | 2.3703 | 2.3578 | 2.3452 | 2.3327 | 2.3201 | 2.3076 | 2.295 | 2.2825 | 2.27 | 2.2574 | 2.2449 | 2.2323 | 2.2198 | 2.2073 | 2.1947
| CFL MSB | 3.3693 | 3.3524 | 3.3356 | 3.3187 | 3.3019 | 3.285 | 3.2682 | 3.2513 | 3.2345 | 3.2177 | 3.2008 | 3.184 | 3.1671 | 3.1503 | 3.1334 | 3.1166 | 3.0997 | 3.0829 | 3.066 | 3.0492 | 3.0323 | 3.0155 | 2.9987 | 2.9818 | 2.965 | 2.9481
| LED | 55.1553 | 30.9536 | 21.5202 | 16.4974 | 13.3781 | 11.2526 | 9.7112 | 8.5422 | 7.6252 | 6.8867 | 6.2792 | 5.7706 | 5.3386 | 4.9672 | 4.6443 | 4.3612 | 4.1108 | 3.8878 | 3.6879 | 3.5078 | 3.3446 | 3.196 | 3.0602 | 2.9356 | 2.8209 | 2.7148
Reflectors
| Incandescent Reflector | 4.3983 | 4.3763 | 4.3543 | 4.3323 | 4.3103 | 4.2883 | 4.2663 | 4.2443 | 4.2224 | 4.2004 | 4.1784 | 4.1564 | 4.1344 | 4.1124 | 4.0904 | 4.0684 | 4.0464 | 4.0244 | 4.0024 | 3.9804 | 3.9585 | 3.9365 | 3.9145 | 3.8925 | 3.8705 | 3.8485
| Halogen Reflector - screw | 4.9092 | 4.8846 | 5.812 | 6.7393 | 7.6667 | 7.6283 | 7.5902 | 7.5523 | 7.5145 | 7.4769 | 7.4395 | 7.4023 | 7.3653 | 7.3285 | 7.2919 | 7.2554 | 7.2191 | 7.183 | 7.1471 | 7.1114 | 7.0758 | 7.0404 | 7.0052 | 6.9702 | 6.9354 | 6.9007
| CFL Reflector | 13.8941 | 13.8247 | 13.7552 | 13.6857 | 13.6163 | 13.5468 | 13.4773 | 13.4078 | 13.3384 | 13.2689 | 13.1994 | 13.13 | 13.0605 | 12.991 | 12.9215 | 12.8521 | 12.7826 | 12.7131 | 12.6437 | 12.5742 | 12.5047 | 12.4353 | 12.3658 | 12.2963 | 12.2268 | 12.1574
| LED | 55.1553 | 30.9536 | 21.5202 | 16.4974 | 13.3781 | 11.2526 | 9.7112 | 8.5422 | 7.6252 | 6.8867 | 6.2792 | 5.7706 | 5.3386 | 4.9672 | 4.6443 | 4.3612 | 4.1108 | 3.8878 | 3.6879 | 3.5078 | 3.3446 | 3.196 | 3.0602 | 2.9356 | 2.8209 | 2.7148
Linear Fluorescent
| T12 | 8.5439 | 8.5012 | 8.4585 | 8.4157 | 8.373 | 8.3303 | 8.2876 | 8.2449 | 8.2022 | 8.1594 | 8.1167 | 8.074 | 8.0313 | 7.9886 | 7.9458 | 7.9031 | 7.8604 | 7.8177 | 7.775 | 7.7322 | 7.6895 | 7.6468 | 7.6041 | 7.5614 | 7.5186 | 7.4759
| T8 | 9.3577 | 9.3109 | 9.2641 | 9.2173 | 9.4061 | 9.5949 | 9.7837 | 9.7339 | 9.6842 | 9.6345 | 9.585 | 9.5356 | 9.4862 | 9.4369 | 9.3878 | 9.3387 | 9.2897 | 9.2409 | 9.1921 | 9.1434 | 9.0948 | 9.0462 | 8.9978 | 8.9495 | 8.9012 | 8.8531
| T5* | 5.1574 | 5.1316 | 5.1058 | 5.08 | 5.0542 | 5.0285 | 5.0027 | 4.9769 | 4.9511 | 4.9253 | 4.8995 | 4.8737 | 4.848 | 4.8222 | 4.7964 | 4.7706 | 4.7448 | 4.719 | 4.6932 | 4.6674 | 4.6417 | 4.6159 | 4.5901 | 4.5643 | 4.5385 | 4.5127
| LED | 180.8848 | 108.534 | 77.5473 | 60.3378 | 49.3883 | 41.8088 | 36.251 | 32.0011 | 28.6462 | 25.9304 | 23.6869 | 21.8025 | 20.1973 | 18.8135 | 17.6083 | 16.5492 | 15.6111 | 14.7745 | 14.0237 | 13.3461 | 12.7316 | 12.1717 | 11.6594 | 11.189 | 10.7555 | 10.3547
HID
| Mercury Vapor | 28.0726 | 27.9323 | 27.7919 | 27.6515 | 27.5112 | 27.3708 | 27.2305 | 27.0901 | 26.9497 | 26.8094 | 26.669 | 26.5286 | 26.3883 | 26.2479 | 26.1075 | 25.9672 | 25.8268 | 25.6865 | 25.5461 | 25.4057 | 25.2654 | 25.125 | 24.9846 | 24.8443 | 24.7039 | 24.5636
| Metal Halide | 49.2816 | 49.0352 | 48.7888 | 48.5424 | 48.296 | 48.0496 | 47.8032 | 47.5568 | 47.3104 | 47.064 | 46.8176 | 46.5712 | 46.3247 | 46.0783 | 45.8319 | 45.5855 | 45.3391 | 45.0927 | 44.8463 | 44.5999 | 44.3535 | 44.1071 | 43.8607 | 43.6143 | 43.3678 | 43.1214
| High Pressure Sodium | 15.5608 | 15.483 | 15.4052 | 15.3274 | 15.2496 | 15.1718 | 15.094 | 15.0162 | 14.9384 | 14.8606 | 14.7828 | 14.705 | 14.6272 | 14.5494 | 14.4716 | 14.3938 | 14.316 | 14.2382 | 14.1604 | 14.0826 | 14.0048 | 13.927 | 13.8492 | 13.7714 | 13.6935 | 13.6157
| Low Pressure Sodium | 2000 | 2000 | 2000 | 2000 | 2000 | 2000 | 2000 | 2000 | 2000 | 2000 | 2000 | 2000 | 2000 | 2000 | 2000 | 2000 | 2000 | 2000 | 2000 | 2000 | 2000 | 2000 | 2000 | 2000 | 2000 | 2000
| LED | 180.8848 | 108.534 | 77.5473 | 60.3378 | 49.3883 | 41.8088 | 36.251 | 32.0011 | 28.6462 | 25.9304 | 23.6869 | 21.8025 | 20.1973 | 18.8135 | 17.6083 | 16.5492 | 15.6111 | 14.7745 | 14.0237 | 13.3461 | 12.7316 | 12.1717 | 11.6594 | 11.189 | 10.7555 | 10.3547
Miscellaneous
| Incandescent Other | 1.9843 | 1.9744 | 1.9645 | 1.9546 | 1.9446 | 1.9347 | 1.9248 | 1.9149 | 1.905 | 1.895 | 1.8851 | 1.8752 | 1.8653 | 1.8553 | 1.8454 | 1.8355 | 1.8256 | 1.8157 | 1.8057 | 1.7958 | 1.7859 | 1.776 | 1.766 | 1.7561 | 1.7462 | 1.7363
| Halogen Reflector Other | 4.085 | 4.0646 | 4.0441 | 4.0237 | 4.0033 | 3.9829 | 3.9624 | 3.942 | 3.9216 | 3.9012 | 3.8807 | 3.8603 | 3.8399 | 3.8195 | 3.799 | 3.7786 | 3.7582 | 3.7378 | 3.7173 | 3.6969 | 3.6765 | 3.6561 | 3.6356 | 3.6152 | 3.5948 | 3.5744
| CFL Other | 3.8702 | 3.8508 | 3.8315 | 3.8121 | 3.7928 | 3.7734 | 3.7541 | 3.7347 | 3.7154 | 3.696 | 3.6767 | 3.6573 | 3.638 | 3.6186 | 3.5993 | 3.5799 | 3.5606 | 3.5412 | 3.5219 | 3.5025 | 3.4832 | 3.4638 | 3.4445 | 3.4251 | 3.4058 | 3.3864
| Linear Fluorescent Other | 15.2681 | 15.1917 | 15.1154 | 15.039 | 14.9627 | 14.8864 | 14.81 | 14.7337 | 14.6573 | 14.581 | 14.5047 | 14.4283 | 14.352 | 14.2756 | 14.1993 | 14.123 | 14.0466 | 13.9703 | 13.8939 | 13.8176 | 13.7413 | 13.6649 | 13.5886 | 13.5122 | 13.4359 | 13.3596
| LED | 55.1553 | 30.9536 | 21.5202 | 16.4974 | 13.3781 | 11.2526 | 9.7112 | 8.5422 | 7.6252 | 6.8867 | 6.2792 | 5.7706 | 5.3386 | 4.9672 | 4.6443 | 4.3612 | 4.1108 | 3.8878 | 3.6879 | 3.5078 | 3.3446 | 3.196 | 3.0602 | 2.9356 | 2.8209 | 2.7148
| T5 less than 4 ft. (res. only) | 7.8174 | 7.7783 | 7.7392 | 7.7001 | 7.661 | 7.622 | 7.5829 | 7.5438 | 7.5047 | 7.4656 | 7.4265 | 7.3874 | 7.3483 | 7.3093 | 7.2702 | 7.2311 | 7.192 | 7.1529 | 7.1138 | 7.0747 | 7.0356 | 6.9966 | 6.9575 | 6.9184 | 6.8793 | 6.8402
SYSTEM + FIXTURE FIRST COST ($/klm) - includes labor |  | 2010: = lamp cost ($/klm) + ballast cost ($/klm) + fixture cost ($/klm)
Submarket
Lamp Type
GSL - Medium Screw
| Incandescent MSB | 25.3503 | 25.3473 | 25.3443 | 25.3413 | 25.3382 | 25.3352 | 25.3322 | 25.3292 | 25.3262 | 25.3232 | 25.3202 | 25.3172 | 25.3142 | 25.3112 | 25.3082 | 25.3051 | 25.3021 | 25.2991 | 25.2961 | 25.2931 | 25.2901 | 25.2871 | 25.2841 | 25.2811 | 25.2781 | 25.275
| Halogen MSB | 29.6502 | 29.6376 | 29.6251 | 29.6125 | 29.6 | 29.5875 | 29.5749 | 29.5624 | 29.5498 | 29.5373 | 29.5248 | 29.5122 | 29.4997 | 29.4871 | 29.4746 | 29.462 | 29.4495 | 29.437 | 29.4244 | 29.4119 | 29.3993 | 29.3868 | 29.3743 | 29.3617 | 29.3492 | 29.3366
| CFL MSB | 26.46 | 26.4432 | 26.4263 | 26.4095 | 26.3926 | 26.3758 | 26.3589 | 26.3421 | 26.3252 | 26.3084 | 26.2916 | 26.2747 | 26.2579 | 26.241 | 26.2242 | 26.2073 | 26.1905 | 26.1736 | 26.1568 | 26.1399 | 26.1231 | 26.1062 | 26.0894 | 26.0726 | 26.0557 | 26.0389
| LED | 79.2553 | 55.0536 | 45.6201 | 40.5974 | 37.4781 | 35.3525 | 33.8111 | 32.6422 | 31.7252 | 30.9867 | 30.3792 | 29.8706 | 29.4386 | 29.0671 | 28.7443 | 28.4611 | 28.2107 | 27.9878 | 27.7879 | 27.6078 | 27.4445 | 27.296 | 27.1602 | 27.0356 | 26.9208 | 26.8148
Reflectors
| Incandescent Reflector | 33.5689 | 33.5469 | 33.5249 | 33.5029 | 33.4809 | 33.4589 | 33.4369 | 33.4149 | 33.3929 | 33.3709 | 33.3489 | 33.3269 | 33.305 | 33.283 | 33.261 | 33.239 | 33.217 | 33.195 | 33.173 | 33.151 | 33.129 | 33.107 | 33.085 | 33.0631 | 33.0411 | 33.0191
| Halogen Reflector - screw | 26.3842 | 26.3597 | 27.287 | 28.2144 | 29.1417 | 29.1034 | 29.0653 | 29.0273 | 28.9895 | 28.952 | 28.9146 | 28.8774 | 28.8404 | 28.8035 | 28.7669 | 28.7304 | 28.6942 | 28.6581 | 28.6222 | 28.5864 | 28.5509 | 28.5155 | 28.4803 | 28.4453 | 28.4104 | 28.3757
| CFL Reflector | 41.6284 | 41.559 | 41.4895 | 41.42 | 41.3506 | 41.2811 | 41.2116 | 41.1422 | 41.0727 | 41.0032 | 40.9337 | 40.8643 | 40.7948 | 40.7253 | 40.6559 | 40.5864 | 40.5169 | 40.4474 | 40.378 | 40.3085 | 40.239 | 40.1696 | 40.1001 | 40.0306 | 39.9612 | 39.8917
| LED | 81.3012 | 57.0995 | 47.666 | 42.6433 | 39.524 | 37.3984 | 35.8571 | 34.6881 | 33.7711 | 33.0326 | 32.4251 | 31.9165 | 31.4845 | 31.113 | 30.7902 | 30.507 | 30.2567 | 30.0337 | 29.8338 | 29.6537 | 29.4905 | 29.3419 | 29.2061 | 29.0815 | 28.9667 | 28.8607
Linear Fluorescent
| T12 | 32.1705 | 32.1278 | 32.0851 | 32.0424 | 31.9997 | 31.9569 | 31.9142 | 31.8715 | 31.8288 | 31.7861 | 31.7433 | 31.7006 | 31.6579 | 31.6152 | 31.5725 | 31.5297 | 31.487 | 31.4443 | 31.4016 | 31.3589 | 31.3161 | 31.2734 | 31.2307 | 31.188 | 31.1453 | 31.1026
| T8 | 31.1996 | 31.1529 | 31.1061 | 31.0593 | 31.2481 | 31.4369 | 31.6257 | 31.5758 | 31.5261 | 31.4765 | 31.4269 | 31.3775 | 31.3281 | 31.2789 | 31.2297 | 31.1806 | 31.1317 | 31.0828 | 31.034 | 30.9853 | 30.9367 | 30.8882 | 30.8397 | 30.7914 | 30.7432 | 30.695
| T5* | 23.3123 | 23.2865 | 23.2607 | 23.2349 | 23.2092 | 23.1834 | 23.1576 | 23.1318 | 23.106 | 23.0802 | 23.0544 | 23.0286 | 23.0029 | 22.9771 | 22.9513 | 22.9255 | 22.8997 | 22.8739 | 22.8481 | 22.8224 | 22.7966 | 22.7708 | 22.745 | 22.7192 | 22.6934 | 22.6676
| LED | 185.6089 | 113.2582 | 82.2715 | 65.062 | 54.1125 | 46.533 | 40.9752 | 36.7253 | 33.3704 | 30.6545 | 28.4111 | 26.5267 | 24.9215 | 23.5377 | 22.3325 | 21.2734 | 20.3353 | 19.4987 | 18.7478 | 18.0703 | 17.4558 | 16.8959 | 16.3836 | 15.9132 | 15.4797 | 15.0789
HID
| Mercury Vapor | 75.5843 | 75.444 | 75.3036 | 75.1632 | 75.0229 | 74.8825 | 74.7422 | 74.6018 | 74.4614 | 74.3211 | 74.1807 | 74.0403 | 73.9 | 73.7596 | 73.6192 | 73.4789 | 73.3385 | 73.1982 | 73.0578 | 72.9174 | 72.7771 | 72.6367 | 72.4963 | 72.356 | 72.2156 | 72.0753
| Metal Halide | 118.8323 | 118.5859 | 118.3395 | 118.0931 | 117.8467 | 117.6003 | 117.3539 | 117.1075 | 116.8611 | 116.6147 | 116.3683 | 116.1219 | 115.8754 | 115.629 | 115.3826 | 115.1362 | 114.8898 | 114.6434 | 114.397 | 114.1506 | 113.9042 | 113.6578 | 113.4114 | 113.165 | 112.9185 | 112.6721
| High Pressure Sodium | 41.2509 | 41.1731 | 41.0953 | 41.0175 | 40.9397 | 40.8619 | 40.7841 | 40.7063 | 40.6285 | 40.5507 | 40.4729 | 40.3951 | 40.3173 | 40.2395 | 40.1617 | 40.0839 | 40.0061 | 39.9283 | 39.8505 | 39.7727 | 39.6948 | 39.617 | 39.5392 | 39.4614 | 39.3836 | 39.3058
| Low Pressure Sodium | 3000 | 3000 | 3000 | 3000 | 3000 | 3000 | 3000 | 3000 | 3000 | 3000 | 3000 | 3000 | 3000 | 3000 | 3000 | 3000 | 3000 | 3000 | 3000 | 3000 | 3000 | 3000 | 3000 | 3000 | 3000 | 3000
| LED | 180.8848 | 108.534 | 77.5473 | 60.3378 | 49.3883 | 41.8088 | 36.251 | 32.0011 | 28.6462 | 25.9304 | 23.6869 | 21.8025 | 20.1973 | 18.8135 | 17.6083 | 16.5492 | 15.6111 | 14.7745 | 14.0237 | 13.3461 | 12.7316 | 12.1717 | 11.6594 | 11.189 | 10.7555 | 10.3547
Miscellaneous
| Incandescent Other | 42.8523 | 42.8424 | 42.8324 | 42.8225 | 42.8126 | 42.8027 | 42.7927 | 42.7828 | 42.7729 | 42.763 | 42.7531 | 42.7431 | 42.7332 | 42.7233 | 42.7134 | 42.7035 | 42.6935 | 42.6836 | 42.6737 | 42.6638 | 42.6538 | 42.6439 | 42.634 | 42.6241 | 42.6142 | 42.6042
| Halogen Reflector Other | 23.8214 | 23.801 | 23.7806 | 23.7601 | 23.7397 | 23.7193 | 23.6989 | 23.6784 | 23.658 | 23.6376 | 23.6172 | 23.5967 | 23.5763 | 23.5559 | 23.5355 | 23.515 | 23.4946 | 23.4742 | 23.4538 | 23.4333 | 23.4129 | 23.3925 | 23.3721 | 23.3516 | 23.3312 | 23.3108
| CFL Other | 28.0629 | 28.0436 | 28.0242 | 28.0049 | 27.9855 | 27.9662 | 27.9468 | 27.9275 | 27.9081 | 27.8888 | 27.8694 | 27.8501 | 27.8307 | 27.8114 | 27.792 | 27.7727 | 27.7533 | 27.734 | 27.7146 | 27.6953 | 27.6759 | 27.6566 | 27.6372 | 27.6179 | 27.5985 | 27.5792
| Linear Fluorescent Other | 68.6171 | 68.5408 | 68.4645 | 68.3881 | 68.3118 | 68.2354 | 68.1591 | 68.0828 | 68.0064 | 67.9301 | 67.8537 | 67.7774 | 67.7011 | 67.6247 | 67.5484 | 67.472 | 67.3957 | 67.3194 | 67.243 | 67.1667 | 67.0903 | 67.014 | 66.9377 | 66.8613 | 66.785 | 66.7086
| LED | 70.6163 | 46.4146 | 36.9811 | 31.9583 | 28.839 | 26.7135 | 25.1721 | 24.0031 | 23.0862 | 22.3476 | 21.7401 | 21.2315 | 20.7995 | 20.4281 | 20.1052 | 19.8221 | 19.5717 | 19.3487 | 19.1488 | 18.9687 | 18.8055 | 18.6569 | 18.5211 | 18.3965 | 18.2818 | 18.1758
| T5 less than 4 ft. (res. only) | 32.6279 | 32.5888 | 32.5497 | 32.5106 | 32.4716 | 32.4325 | 32.3934 | 32.3543 | 32.3152 | 32.2761 | 32.237 | 32.198 | 32.1589 | 32.1198 | 32.0807 | 32.0416 | 32.0025 | 31.9634 | 31.9243 | 31.8853 | 31.8462 | 31.8071 | 31.768 | 31.7289 | 31.6898 | 31.6507
ANNUAL MAINTENANCE FOR REPLACEMENT SEGMENT ($/klm) (system only) |  | 2010: = (system replacement cost + lamp cost * (ballast life/lamp life - 1)) / new system lifetime
Submarket
Lamp Type
GSL - Medium Screw
| Incandescent MSB | 0.29348 | 0.29201 | 0.29054 | 0.28907 | 0.28761 | 0.28614 | 0.28467 | 0.2832 | 0.28174 | 0.28027 | 0.2788 | 0.27733 | 0.27587 | 0.2744 | 0.27293 | 0.27146 | 0.27 | 0.26853 | 0.26706 | 0.2656 | 0.26413 | 0.26266 | 0.26119 | 0.25973 | 0.25826 | 0.25679
| Halogen MSB | 1.1008 | 1.0898 | 1.079 | 1.0682 | 1.0576 | 1.0471 | 1.0366 | 1.0263 | 1.0161 | 1.006 | 0.99592 | 0.98598 | 0.97614 | 0.96639 | 0.95673 | 0.94716 | 0.93768 | 0.92829 | 0.91898 | 0.90976 | 0.90062 | 0.89156 | 0.88259 | 0.87369 | 0.86488 | 0.85614
| CFL MSB | 0.21533 | 0.21319 | 0.21107 | 0.20897 | 0.20689 | 0.20483 | 0.20279 | 0.20077 | 0.19877 | 0.19679 | 0.19482 | 0.19288 | 0.19096 | 0.18905 | 0.18716 | 0.18529 | 0.18343 | 0.18159 | 0.17977 | 0.17797 | 0.17618 | 0.17441 | 0.17265 | 0.17091 | 0.16919 | 0.16748
| LED | 1.4523 | 0.61755 | 0.38736 | 0.27402 | 0.20896 | 0.16782 | 0.13995 | 0.12005 | 0.10521 | 0.093771 | 0.084685 | 0.077293 | 0.071156 | 0.065972 | 0.06153 | 0.057674 | 0.054293 | 0.051301 | 0.048632 | 0.046235 | 0.044069 | 0.042102 | 0.040306 | 0.038661 | 0.037146 | 0.035748
Reflectors
| Incandescent Reflector | 1.1415 | 1.1358 | 1.1301 | 1.1243 | 1.1186 | 1.1129 | 1.1072 | 1.1015 | 1.0958 | 1.0901 | 1.0844 | 1.0787 | 1.073 | 1.0673 | 1.0616 | 1.0559 | 1.0502 | 1.0444 | 1.0387 | 1.033 | 1.0273 | 1.0216 | 1.0159 | 1.0102 | 1.0045 | 0.99879
| Halogen Reflector - screw | 1.0617 | 1.0512 | 1.2445 | 1.436 | 1.6256 | 1.6096 | 1.5937 | 1.5781 | 1.5627 | 1.5474 | 1.5323 | 1.5175 | 1.5027 | 1.4882 | 1.4739 | 1.4597 | 1.4456 | 1.4318 | 1.4181 | 1.4046 | 1.3912 | 1.378 | 1.3649 | 1.352 | 1.3392 | 1.3266
| CFL Reflector | 0.90147 | 0.8925 | 0.88362 | 0.87483 | 0.86612 | 0.8575 | 0.84896 | 0.8405 | 0.83213 | 0.82383 | 0.81562 | 0.80748 | 0.79942 | 0.79143 | 0.78352 | 0.77569 | 0.76792 | 0.76023 | 0.75261 | 0.74505 | 0.73757 | 0.73015 | 0.7228 | 0.71552 | 0.7083 | 0.70115
| LED | 1.4314 | 0.60867 | 0.38179 | 0.27008 | 0.20596 | 0.16541 | 0.13794 | 0.11832 | 0.1037 | 0.092423 | 0.083467 | 0.076182 | 0.070133 | 0.065024 | 0.060645 | 0.056845 | 0.053513 | 0.050564 | 0.047933 | 0.045571 | 0.043436 | 0.041497 | 0.039727 | 0.038105 | 0.036612 | 0.035234
Linear Fluorescent
| T12 | 0.17053 | 0.16616 | 0.1621 | 0.15833 | 0.15481 | 0.15151 | 0.14841 | 0.14549 | 0.14273 | 0.14011 | 0.13764 | 0.13528 | 0.13303 | 0.13088 | 0.12883 | 0.12687 | 0.12498 | 0.12316 | 0.12142 | 0.11974 | 0.11811 | 0.11654 | 0.11502 | 0.11355 | 0.11212 | 0.11074
| T8 | 0.19799 | 0.19289 | 0.18813 | 0.18366 | 0.18747 | 0.19144 | 0.19554 | 0.19175 | 0.18814 | 0.1847 | 0.18141 | 0.17825 | 0.17522 | 0.1723 | 0.16949 | 0.16679 | 0.16417 | 0.16165 | 0.1592 | 0.15683 | 0.15454 | 0.15231 | 0.15014 | 0.14804 | 0.14599 | 0.144
| T5* | 0.11806 | 0.11505 | 0.11223 | 0.10959 | 0.1071 | 0.10474 | 0.10252 | 0.1004 | 0.09839 | 0.096471 | 0.094636 | 0.092879 | 0.091194 | 0.089574 | 0.088016 | 0.086513 | 0.085064 | 0.083662 | 0.082307 | 0.080994 | 0.079721 | 0.078485 | 0.077284 | 0.076117 | 0.074981 | 0.073874
| LED | 5.0212 | 2.2828 | 1.4715 | 1.0566 | 0.81326 | 0.65735 | 0.55075 | 0.4741 | 0.41669 | 0.37222 | 0.33678 | 0.30786 | 0.2838 | 0.26342 | 0.24593 | 0.23072 | 0.21737 | 0.20553 | 0.19496 | 0.18545 | 0.17685 | 0.16904 | 0.16189 | 0.15534 | 0.14931 | 0.14374
HID
| Mercury Vapor | 0.50356 | 0.49669 | 0.48999 | 0.48347 | 0.4771 | 0.4709 | 0.46484 | 0.45892 | 0.45314 | 0.44749 | 0.44196 | 0.43656 | 0.43126 | 0.42608 | 0.42101 | 0.41603 | 0.41116 | 0.40638 | 0.40168 | 0.39708 | 0.39256 | 0.38812 | 0.38377 | 0.37948 | 0.37527 | 0.37113
| Metal Halide | 1.0331 | 1.0165 | 1.0004 | 0.98457 | 0.96914 | 0.95406 | 0.93933 | 0.92492 | 0.91083 | 0.89704 | 0.88354 | 0.87033 | 0.85739 | 0.84471 | 0.83229 | 0.82012 | 0.80819 | 0.79648 | 0.78501 | 0.77374 | 0.76269 | 0.75185 | 0.7412 | 0.73074 | 0.72047 | 0.71039
| High Pressure Sodium | 0.24974 | 0.24589 | 0.24214 | 0.23848 | 0.23492 | 0.23144 | 0.22805 | 0.22474 | 0.2215 | 0.21834 | 0.21525 | 0.21223 | 0.20928 | 0.20638 | 0.20355 | 0.20078 | 0.19806 | 0.1954 | 0.19278 | 0.19022 | 0.18771 | 0.18525 | 0.18283 | 0.18045 | 0.17812 | 0.17583
| Low Pressure Sodium | 48.1756 | 47.717 | 47.2682 | 46.8289 | 46.3988 | 45.9775 | 45.5648 | 45.1603 | 44.7638 | 44.3749 | 43.9936 | 43.6195 | 43.2523 | 42.892 | 42.5382 | 42.1908 | 41.8496 | 41.5144 | 41.185 | 40.8613 | 40.5431 | 40.2302 | 39.9226 | 39.62 | 39.3224 | 39.0295
| LED | 6.5357 | 2.9713 | 1.9154 | 1.3752 | 1.0586 | 0.85562 | 0.71687 | 0.6171 | 0.54238 | 0.48449 | 0.43836 | 0.40072 | 0.3694 | 0.34288 | 0.32011 | 0.30031 | 0.28293 | 0.26752 | 0.25376 | 0.24139 | 0.2302 | 0.22002 | 0.21073 | 0.2022 | 0.19435 | 0.18709
Miscellaneous
| Incandescent Other | 1.3385 | 1.3252 | 1.312 | 1.299 | 1.286 | 1.2732 | 1.2606 | 1.248 | 1.2356 | 1.2233 | 1.2111 | 1.199 | 1.187 | 1.1751 | 1.1634 | 1.1518 | 1.1402 | 1.1288 | 1.1175 | 1.1063 | 1.0952 | 1.0842 | 1.0732 | 1.0624 | 1.0517 | 1.0411
| Halogen Reflector Other | 0.68889 | 0.68203 | 0.67524 | 0.66852 | 0.66187 | 0.65528 | 0.64876 | 0.64229 | 0.63589 | 0.62956 | 0.62328 | 0.61706 | 0.6109 | 0.6048 | 0.59875 | 0.59276 | 0.58683 | 0.58095 | 0.57512 | 0.56935 | 0.56363 | 0.55797 | 0.55235 | 0.54678 | 0.54127 | 0.5358
| CFL Other | 0.21755 | 0.21539 | 0.21325 | 0.21112 | 0.20902 | 0.20694 | 0.20488 | 0.20284 | 0.20082 | 0.19882 | 0.19683 | 0.19487 | 0.19292 | 0.191 | 0.18909 | 0.1872 | 0.18532 | 0.18347 | 0.18163 | 0.1798 | 0.178 | 0.17621 | 0.17443 | 0.17268 | 0.17093 | 0.16921
| Linear Fluorescent Other | 0.3041 | 0.29587 | 0.2882 | 0.28101 | 0.27426 | 0.26789 | 0.26188 | 0.25618 | 0.25076 | 0.24561 | 0.24069 | 0.23599 | 0.23149 | 0.22718 | 0.22303 | 0.21904 | 0.2152 | 0.21149 | 0.20791 | 0.20444 | 0.20109 | 0.19784 | 0.19469 | 0.19163 | 0.18865 | 0.18576
| LED | 1.4882 | 0.63282 | 0.39694 | 0.2808 | 0.21413 | 0.17197 | 0.14341 | 0.12301 | 0.10781 | 0.096089 | 0.086778 | 0.079204 | 0.072915 | 0.067603 | 0.063051 | 0.0591 | 0.055635 | 0.052569 | 0.049835 | 0.047378 | 0.045159 | 0.043143 | 0.041303 | 0.039616 | 0.038064 | 0.036632
| T5 less than 4 ft. (res. only) | 0.13183 | 0.13052 | 0.12922 | 0.12793 | 0.12666 | 0.1254 | 0.12415 | 0.12291 | 0.12169 | 0.12048 | 0.11928 | 0.11809 | 0.11691 | 0.11574 | 0.11458 | 0.11344 | 0.1123 | 0.11118 | 0.11006 | 0.10896 | 0.10786 | 0.10678 | 0.1057 | 0.10464 | 0.10358 | 0.10254
ANNUAL MAINTENANCE FOR NEW CONSTRUCTION SEGMENT ($/klm) (includes system and fixture) |  | 2010: =NC System Cost + Ballast Cost *( Fixture Lifetime / Ballast Lifetime - 1) + Lamp Cost * (Fixture Lifetime / Lamp Lifetime -1)/Fixture Lifetime / (DailyOpHours * 365.25)
Submarket
Lamp Type
GSL - Medium Screw
| Incandescent MSB | 0.45639 | 0.45492 | 0.45345 | 0.45199 | 0.45052 | 0.44905 | 0.44758 | 0.44612 | 0.44465 | 0.44318 | 0.44172 | 0.44025 | 0.43878 | 0.43731 | 0.43585 | 0.43438 | 0.43291 | 0.43144 | 0.42998 | 0.42851 | 0.42704 | 0.42557 | 0.42411 | 0.42264 | 0.42117 | 0.4197
| Halogen MSB | 1.2794 | 1.2685 | 1.2576 | 1.2469 | 1.2363 | 1.2257 | 1.2153 | 1.205 | 1.1948 | 1.1846 | 1.1746 | 1.1647 | 1.1548 | 1.1451 | 1.1354 | 1.1258 | 1.1163 | 1.107 | 1.0976 | 1.0884 | 1.0793 | 1.0702 | 1.0613 | 1.0524 | 1.0435 | 1.0348
| CFL MSB | 0.36733 | 0.36519 | 0.36307 | 0.36097 | 0.35889 | 0.35683 | 0.35479 | 0.35277 | 0.35077 | 0.34879 | 0.34683 | 0.34488 | 0.34296 | 0.34105 | 0.33916 | 0.33729 | 0.33543 | 0.3336 | 0.33177 | 0.32997 | 0.32818 | 0.32641 | 0.32466 | 0.32292 | 0.32119 | 0.31948
| LED | 1.611 | 0.7762 | 0.54601 | 0.43267 | 0.36761 | 0.32647 | 0.2986 | 0.27869 | 0.26386 | 0.25242 | 0.24333 | 0.23594 | 0.2298 | 0.22462 | 0.22017 | 0.21632 | 0.21294 | 0.20995 | 0.20728 | 0.20488 | 0.20271 | 0.20075 | 0.19895 | 0.19731 | 0.19579 | 0.19439
Reflectors
| Incandescent Reflector | 1.3307 | 1.325 | 1.3193 | 1.3136 | 1.3079 | 1.3022 | 1.2965 | 1.2908 | 1.2851 | 1.2794 | 1.2737 | 1.268 | 1.2622 | 1.2565 | 1.2508 | 1.2451 | 1.2394 | 1.2337 | 1.228 | 1.2223 | 1.2166 | 1.2109 | 1.2052 | 1.1995 | 1.1938 | 1.1881
| Halogen Reflector - screw | 1.2011 | 1.1905 | 1.3839 | 1.5753 | 1.7649 | 1.7489 | 1.7331 | 1.7174 | 1.702 | 1.6867 | 1.6717 | 1.6568 | 1.6421 | 1.6275 | 1.6132 | 1.599 | 1.585 | 1.5711 | 1.5574 | 1.5439 | 1.5305 | 1.5173 | 1.5042 | 1.4913 | 1.4786 | 1.4659
| CFL Reflector | 1.0814 | 1.0724 | 1.0636 | 1.0548 | 1.0461 | 1.0374 | 1.0289 | 1.0204 | 1.0121 | 1.0038 | 0.99556 | 0.98743 | 0.97936 | 0.97138 | 0.96347 | 0.95563 | 0.94787 | 0.94017 | 0.93255 | 0.925 | 0.91751 | 0.9101 | 0.90275 | 0.89546 | 0.88825 | 0.88109
| LED | 1.6011 | 0.77831 | 0.55143 | 0.43972 | 0.3756 | 0.33505 | 0.30758 | 0.28796 | 0.27334 | 0.26206 | 0.25311 | 0.24582 | 0.23977 | 0.23466 | 0.23028 | 0.22648 | 0.22315 | 0.2202 | 0.21757 | 0.21521 | 0.21307 | 0.21114 | 0.20937 | 0.20774 | 0.20625 | 0.20487
Linear Fluorescent
| T12 | 0.33449 | 0.33012 | 0.32607 | 0.32229 | 0.31877 | 0.31547 | 0.31237 | 0.30945 | 0.30669 | 0.30408 | 0.3016 | 0.29924 | 0.29699 | 0.29485 | 0.2928 | 0.29083 | 0.28894 | 0.28713 | 0.28538 | 0.2837 | 0.28207 | 0.2805 | 0.27898 | 0.27751 | 0.27608 | 0.2747
| T8 | 0.34957 | 0.34447 | 0.33971 | 0.33524 | 0.33905 | 0.34301 | 0.34711 | 0.34333 | 0.33972 | 0.33628 | 0.33298 | 0.32983 | 0.32679 | 0.32388 | 0.32107 | 0.31836 | 0.31575 | 0.31322 | 0.31078 | 0.30841 | 0.30612 | 0.30389 | 0.30172 | 0.29962 | 0.29757 | 0.29558
| T5* | 0.24405 | 0.24104 | 0.23822 | 0.23558 | 0.23309 | 0.23073 | 0.22851 | 0.22639 | 0.22438 | 0.22246 | 0.22063 | 0.21887 | 0.21718 | 0.21556 | 0.21401 | 0.2125 | 0.21105 | 0.20965 | 0.2083 | 0.20698 | 0.20571 | 0.20448 | 0.20327 | 0.20211 | 0.20097 | 0.19986
| LED | 5.1523 | 2.3821 | 1.5612 | 1.1393 | 0.89105 | 0.73163 | 0.62253 | 0.54409 | 0.48541 | 0.44003 | 0.40395 | 0.37457 | 0.35018 | 0.32957 | 0.31191 | 0.29659 | 0.28314 | 0.27125 | 0.26063 | 0.2511 | 0.24248 | 0.23464 | 0.22749 | 0.22093 | 0.2149 | 0.20932
HID
| Mercury Vapor | 0.93273 | 0.92586 | 0.91916 | 0.91264 | 0.90627 | 0.90007 | 0.89401 | 0.88809 | 0.88231 | 0.87666 | 0.87113 | 0.86573 | 0.86043 | 0.85525 | 0.85018 | 0.8452 | 0.84033 | 0.83555 | 0.83085 | 0.82625 | 0.82173 | 0.81729 | 0.81294 | 0.80865 | 0.80444 | 0.8003
| Metal Halide | 1.6614 | 1.6448 | 1.6286 | 1.6128 | 1.5974 | 1.5823 | 1.5676 | 1.5532 | 1.5391 | 1.5253 | 1.5118 | 1.4986 | 1.4856 | 1.473 | 1.4605 | 1.4484 | 1.4364 | 1.4247 | 1.4133 | 1.402 | 1.3909 | 1.3801 | 1.3694 | 1.359 | 1.3487 | 1.3386
| High Pressure Sodium | 0.48179 | 0.47794 | 0.47419 | 0.47054 | 0.46698 | 0.4635 | 0.46011 | 0.4568 | 0.45356 | 0.4504 | 0.44731 | 0.44429 | 0.44133 | 0.43844 | 0.43561 | 0.43283 | 0.43012 | 0.42745 | 0.42484 | 0.42228 | 0.41977 | 0.4173 | 0.41489 | 0.41251 | 0.41018 | 0.40789
| Low Pressure Sodium | 57.2086 | 56.7499 | 56.3012 | 55.8619 | 55.4317 | 55.0105 | 54.5977 | 54.1932 | 53.7967 | 53.4079 | 53.0265 | 52.6524 | 52.2853 | 51.9249 | 51.5711 | 51.2237 | 50.8825 | 50.5473 | 50.2179 | 49.8942 | 49.576 | 49.2632 | 48.9555 | 48.6529 | 48.3553 | 48.0624
| LED | 6.5357 | 2.9713 | 1.9154 | 1.3752 | 1.0586 | 0.85562 | 0.71687 | 0.6171 | 0.54238 | 0.48449 | 0.43836 | 0.40072 | 0.3694 | 0.34288 | 0.32011 | 0.30031 | 0.28293 | 0.26752 | 0.25376 | 0.24139 | 0.2302 | 0.22002 | 0.21073 | 0.2022 | 0.19435 | 0.18709
Miscellaneous
| Incandescent Other | 1.6142 | 1.6009 | 1.5877 | 1.5746 | 1.5617 | 1.5489 | 1.5362 | 1.5237 | 1.5112 | 1.4989 | 1.4867 | 1.4746 | 1.4627 | 1.4508 | 1.4391 | 1.4274 | 1.4159 | 1.4045 | 1.3932 | 1.382 | 1.3708 | 1.3598 | 1.3489 | 1.3381 | 1.3274 | 1.3168
| Halogen Reflector Other | 0.82202 | 0.81516 | 0.80838 | 0.80166 | 0.795 | 0.78841 | 0.78189 | 0.77543 | 0.76903 | 0.76269 | 0.75641 | 0.75019 | 0.74403 | 0.73793 | 0.73188 | 0.72589 | 0.71996 | 0.71408 | 0.70826 | 0.70249 | 0.69677 | 0.6911 | 0.68548 | 0.67992 | 0.6744 | 0.66893
| CFL Other | 0.38075 | 0.37858 | 0.37644 | 0.37432 | 0.37221 | 0.37013 | 0.36807 | 0.36603 | 0.36401 | 0.36201 | 0.36003 | 0.35806 | 0.35612 | 0.35419 | 0.35228 | 0.35039 | 0.34852 | 0.34666 | 0.34482 | 0.343 | 0.34119 | 0.3394 | 0.33763 | 0.33587 | 0.33413 | 0.3324
| Linear Fluorescent Other | 0.66397 | 0.65574 | 0.64807 | 0.64088 | 0.63412 | 0.62776 | 0.62174 | 0.61604 | 0.61063 | 0.60548 | 0.60056 | 0.59586 | 0.59136 | 0.58704 | 0.5829 | 0.57891 | 0.57506 | 0.57136 | 0.56777 | 0.56431 | 0.56096 | 0.55771 | 0.55456 | 0.55149 | 0.54852 | 0.54563
| LED | 1.9054 | 0.9489 | 0.68211 | 0.54395 | 0.46159 | 0.40826 | 0.37173 | 0.34566 | 0.32642 | 0.31181 | 0.30045 | 0.29141 | 0.28408 | 0.27803 | 0.27295 | 0.26862 | 0.26488 | 0.26163 | 0.25876 | 0.2562 | 0.25391 | 0.25185 | 0.24997 | 0.24826 | 0.24669 | 0.24525
| T5 less than 4 ft. (res. only) | 0.29919 | 0.29788 | 0.29658 | 0.29529 | 0.29402 | 0.29276 | 0.29151 | 0.29027 | 0.28905 | 0.28784 | 0.28664 | 0.28545 | 0.28427 | 0.2831 | 0.28194 | 0.2808 | 0.27966 | 0.27854 | 0.27742 | 0.27632 | 0.27522 | 0.27414 | 0.27306 | 0.272 | 0.27094 | 0.2699
ANNUAL ENERGY COST ($/klm) |  | 2010: = op. hours/day * 365 * electricity cost ($/kWh) / system efficacy
Submarket
Lamp Type
GSL - Medium Screw
| Incandescent MSB | 4.2661 | 4.3023 | 4.1599 | 4.1334 | 4.2115 | 4.2487 | 4.3875 | 4.4901 | 4.5753 | 4.6274 | 4.6993 | 4.7968 | 4.8896 | 4.9866 | 5.0933 | 5.1902 | 5.2994 | 5.4188 | 5.55 | 5.6821 | 5.8102 | 5.9531 | 6.099 | 6.2506 | 6.4124 | 6.6165
| Halogen MSB | 3.6688 | 3.6816 | 3.5421 | 3.5022 | 3.5508 | 3.5648 | 3.6634 | 3.7309 | 3.7834 | 3.8082 | 3.849 | 3.9102 | 3.9671 | 4.0267 | 4.0936 | 4.1522 | 4.2199 | 4.2951 | 4.3789 | 4.4627 | 4.5425 | 4.6332 | 4.7254 | 4.8211 | 4.9238 | 5.0579
| CFL MSB | 1.0383 | 1.042 | 1.0025 | 0.99118 | 1.005 | 1.0089 | 1.0368 | 1.0559 | 1.0708 | 1.0778 | 1.0893 | 1.1067 | 1.1228 | 1.1396 | 1.1586 | 1.1751 | 1.1943 | 1.2156 | 1.2393 | 1.263 | 1.2856 | 1.3113 | 1.3374 | 1.3645 | 1.3935 | 1.4315
| LED | 1.4924 | 1.1499 | 0.86972 | 0.6872 | 0.57308 | 0.48719 | 0.43757 | 0.39938 | 0.37091 | 0.3481 | 0.33281 | 0.32938 | 0.32826 | 0.32932 | 0.3324 | 0.33585 | 0.34083 | 0.34698 | 0.35426 | 0.36189 | 0.36945 | 0.37811 | 0.38706 | 0.39645 | 0.40654 | 0.41936
Reflectors
| Incandescent Reflector | 5.3177 | 5.3629 | 5.1854 | 5.1524 | 5.2497 | 5.2961 | 5.4691 | 5.597 | 5.7032 | 5.7681 | 5.8578 | 5.9793 | 6.0951 | 6.2159 | 6.3489 | 6.4697 | 6.6058 | 6.7547 | 6.9182 | 7.0829 | 7.2426 | 7.4207 | 7.6026 | 7.7915 | 7.9932 | 8.2476
| Halogen Reflector - screw | 3.8469 | 3.8602 | 3.4684 | 3.2185 | 3.076 | 3.0878 | 3.1728 | 3.2308 | 3.2758 | 3.2965 | 3.3311 | 3.3833 | 3.4317 | 3.4823 | 3.5391 | 3.5885 | 3.6458 | 3.7094 | 3.7803 | 3.851 | 3.9182 | 3.9946 | 4.0722 | 4.1526 | 4.2389 | 4.3521
| CFL Reflector | 1.2585 | 1.2629 | 1.215 | 1.2013 | 1.218 | 1.2228 | 1.2566 | 1.2798 | 1.2978 | 1.3063 | 1.3203 | 1.3413 | 1.3608 | 1.3813 | 1.4042 | 1.4243 | 1.4475 | 1.4733 | 1.5021 | 1.5308 | 1.5582 | 1.5893 | 1.6209 | 1.6538 | 1.689 | 1.735
| LED | 1.471 | 1.1333 | 0.85722 | 0.67732 | 0.56484 | 0.48018 | 0.43128 | 0.39364 | 0.36557 | 0.34309 | 0.32802 | 0.32465 | 0.32354 | 0.32459 | 0.32762 | 0.33102 | 0.33593 | 0.34199 | 0.34917 | 0.35669 | 0.36414 | 0.37267 | 0.3815 | 0.39075 | 0.4007 | 0.41333
Linear Fluorescent
| T12 | 1.237 | 1.2475 | 1.2062 | 1.1985 | 1.2212 | 1.232 | 1.2722 | 1.302 | 1.3267 | 1.3418 | 1.3626 | 1.3909 | 1.4178 | 1.446 | 1.4769 | 1.505 | 1.5367 | 1.5713 | 1.6093 | 1.6476 | 1.6848 | 1.7262 | 1.7685 | 1.8125 | 1.8594 | 1.9186
| T8 | 1.1432 | 1.1472 | 1.1037 | 1.0913 | 1.092 | 1.0823 | 1.0983 | 1.1184 | 1.134 | 1.1412 | 1.1532 | 1.1712 | 1.188 | 1.2055 | 1.2251 | 1.2422 | 1.2621 | 1.2841 | 1.3086 | 1.3331 | 1.3564 | 1.3828 | 1.4097 | 1.4375 | 1.4674 | 1.5066
| T5* | 0.75219 | 0.7548 | 0.72621 | 0.71802 | 0.728 | 0.73086 | 0.75107 | 0.76492 | 0.77569 | 0.78076 | 0.78912 | 0.80167 | 0.81334 | 0.82557 | 0.83929 | 0.85129 | 0.86517 | 0.88059 | 0.89777 | 0.91495 | 0.93132 | 0.94991 | 0.96881 | 0.98843 | 1.0095 | 1.037
| LED | 0.83015 | 0.69145 | 0.56703 | 0.48538 | 0.43655 | 0.39722 | 0.37824 | 0.36227 | 0.34963 | 0.33803 | 0.33053 | 0.33264 | 0.33558 | 0.33966 | 0.34502 | 0.35019 | 0.35652 | 0.3638 | 0.37204 | 0.38048 | 0.38875 | 0.39808 | 0.40767 | 0.41767 | 0.42839 | 0.44196
HID
| Mercury Vapor | 3.9651 | 3.9988 | 3.8664 | 3.8418 | 3.9144 | 3.949 | 4.078 | 4.1733 | 4.2525 | 4.3009 | 4.3678 | 4.4584 | 4.5447 | 4.6348 | 4.7339 | 4.824 | 4.9255 | 5.0365 | 5.1584 | 5.2813 | 5.4003 | 5.5331 | 5.6688 | 5.8096 | 5.96 | 6.1497
| Metal Halide | 2.371 | 2.3733 | 2.2778 | 2.2467 | 2.2724 | 2.276 | 2.3335 | 2.371 | 2.3989 | 2.4091 | 2.4295 | 2.4627 | 2.4932 | 2.5252 | 2.5617 | 2.5929 | 2.6297 | 2.6711 | 2.7176 | 2.7641 | 2.808 | 2.8584 | 2.9096 | 2.9628 | 3.0202 | 3.0966
| High Pressure Sodium | 1.6573 | 1.6672 | 1.608 | 1.5938 | 1.6199 | 1.6302 | 1.6793 | 1.7143 | 1.7426 | 1.7581 | 1.7811 | 1.8136 | 1.8442 | 1.8763 | 1.9118 | 1.9434 | 1.9796 | 2.0193 | 2.0632 | 2.1073 | 2.1497 | 2.1973 | 2.2459 | 2.2962 | 2.3501 | 2.4192
| Low Pressure Sodium | 1000 | 1000 | 1000 | 1000 | 1000 | 1000 | 1000 | 1000 | 1000 | 1000 | 1000 | 1000 | 1000 | 1000 | 1000 | 1000 | 1000 | 1000 | 1000 | 1000 | 1000 | 1000 | 1000 | 1000 | 1000 | 1000
| LED | 1.0805 | 0.90001 | 0.73806 | 0.63178 | 0.56822 | 0.51703 | 0.49232 | 0.47154 | 0.45508 | 0.43999 | 0.43022 | 0.43297 | 0.4368 | 0.44211 | 0.44909 | 0.45581 | 0.46406 | 0.47352 | 0.48425 | 0.49524 | 0.506 | 0.51815 | 0.53063 | 0.54365 | 0.5576 | 0.57526
Miscellaneous
| Incandescent Other | 5.1266 | 5.1572 | 4.9127 | 4.8101 | 4.8304 | 4.861 | 5.0073 | 5.1116 | 5.1956 | 5.2416 | 5.3098 | 5.4064 | 5.4974 | 5.5924 | 5.6977 | 5.7917 | 5.8988 | 6.0167 | 6.147 | 6.2777 | 6.4032 | 6.5443 | 6.688 | 6.8371 | 6.9965 | 7.2012
| Halogen Reflector Other | 3.8103 | 3.8331 | 3.697 | 3.6643 | 3.7243 | 3.748 | 3.8609 | 3.9414 | 4.0064 | 4.0421 | 4.0949 | 4.1697 | 4.2401 | 4.3137 | 4.3953 | 4.4682 | 4.5512 | 4.6426 | 4.7436 | 4.845 | 4.9424 | 5.0519 | 5.1635 | 5.2793 | 5.4031 | 5.562
| CFL Other | 1.0741 | 1.0806 | 1.0422 | 1.033 | 1.0499 | 1.0566 | 1.0884 | 1.1111 | 1.1294 | 1.1395 | 1.1544 | 1.1754 | 1.1953 | 1.216 | 1.2391 | 1.2596 | 1.283 | 1.3088 | 1.3372 | 1.3658 | 1.3933 | 1.4242 | 1.4556 | 1.4883 | 1.5232 | 1.568
| Linear Fluorescent Other | 1.2849 | 1.2925 | 1.2467 | 1.2356 | 1.2559 | 1.2638 | 1.3019 | 1.3291 | 1.351 | 1.363 | 1.3808 | 1.406 | 1.4298 | 1.4546 | 1.4821 | 1.5067 | 1.5347 | 1.5655 | 1.5996 | 1.6338 | 1.6666 | 1.7035 | 1.7412 | 1.7802 | 1.822 | 1.8755
| LED | 1.5293 | 1.1783 | 0.89122 | 0.70418 | 0.58724 | 0.49923 | 0.44839 | 0.40925 | 0.38008 | 0.3567 | 0.34103 | 0.33753 | 0.33638 | 0.33747 | 0.34062 | 0.34416 | 0.34925 | 0.35556 | 0.36302 | 0.37083 | 0.37859 | 0.38745 | 0.39663 | 0.40625 | 0.41659 | 0.42973
| T5 less than 4 ft. (res. only) | 1.1756 | 1.1826 | 1.1406 | 1.1305 | 1.149 | 1.1563 | 1.1912 | 1.216 | 1.2361 | 1.2471 | 1.2634 | 1.2864 | 1.3082 | 1.3309 | 1.3561 | 1.3785 | 1.4042 | 1.4324 | 1.4635 | 1.4948 | 1.5249 | 1.5586 | 1.5931 | 1.6288 | 1.667 | 1.716
TOTAL ANNUAL O&M COSTS FOR REPLACEMENT SEGMENT ($/klm) |  | 2010: =energy cost + maintenance cost
Submarket
Lamp Type
GSL - Medium Screw
| Incandescent MSB | 4.5595 | 4.5943 | 4.4505 | 4.4225 | 4.4991 | 4.5349 | 4.6722 | 4.7733 | 4.857 | 4.9076 | 4.9781 | 5.0741 | 5.1655 | 5.261 | 5.3662 | 5.4617 | 5.5694 | 5.6874 | 5.817 | 5.9477 | 6.0743 | 6.2158 | 6.3602 | 6.5103 | 6.6706 | 6.8733
| Halogen MSB | 4.7696 | 4.7714 | 4.6211 | 4.5704 | 4.6084 | 4.6118 | 4.7 | 4.7572 | 4.7995 | 4.8141 | 4.8449 | 4.8961 | 4.9432 | 4.9931 | 5.0504 | 5.0993 | 5.1576 | 5.2234 | 5.2979 | 5.3724 | 5.4432 | 5.5247 | 5.608 | 5.6948 | 5.7887 | 5.9141
| CFL MSB | 1.2537 | 1.2551 | 1.2136 | 1.2002 | 1.2118 | 1.2137 | 1.2396 | 1.2567 | 1.2695 | 1.2746 | 1.2842 | 1.2995 | 1.3137 | 1.3287 | 1.3457 | 1.3604 | 1.3777 | 1.3972 | 1.4191 | 1.441 | 1.4618 | 1.4857 | 1.51 | 1.5354 | 1.5627 | 1.599
| LED | 2.9448 | 1.7674 | 1.2571 | 0.96122 | 0.78204 | 0.65501 | 0.57753 | 0.51942 | 0.47612 | 0.44187 | 0.41749 | 0.40668 | 0.39942 | 0.3953 | 0.39393 | 0.39353 | 0.39512 | 0.39828 | 0.4029 | 0.40812 | 0.41352 | 0.42021 | 0.42737 | 0.43511 | 0.44369 | 0.45511
Reflectors
| Incandescent Reflector | 6.4592 | 6.4987 | 6.3155 | 6.2767 | 6.3683 | 6.4091 | 6.5764 | 6.6985 | 6.799 | 6.8582 | 6.9422 | 7.058 | 7.168 | 7.2832 | 7.4104 | 7.5256 | 7.656 | 7.7991 | 7.9569 | 8.1159 | 8.2699 | 8.4423 | 8.6185 | 8.8017 | 8.9977 | 9.2464
| Halogen Reflector - screw | 4.9086 | 4.9114 | 4.7129 | 4.6545 | 4.7016 | 4.6973 | 4.7665 | 4.8089 | 4.8384 | 4.8439 | 4.8635 | 4.9008 | 4.9344 | 4.9705 | 5.0129 | 5.0482 | 5.0914 | 5.1412 | 5.1983 | 5.2556 | 5.3094 | 5.3726 | 5.4371 | 5.5046 | 5.5781 | 5.6787
| CFL Reflector | 2.16 | 2.1554 | 2.0987 | 2.0762 | 2.0841 | 2.0803 | 2.1056 | 2.1203 | 2.1299 | 2.1301 | 2.1359 | 2.1488 | 2.1602 | 2.1727 | 2.1877 | 2.2 | 2.2154 | 2.2336 | 2.2547 | 2.2759 | 2.2958 | 2.3194 | 2.3437 | 2.3693 | 2.3973 | 2.4361
| LED | 2.9024 | 1.742 | 1.239 | 0.9474 | 0.77079 | 0.64559 | 0.56922 | 0.51195 | 0.46927 | 0.43552 | 0.41149 | 0.40083 | 0.39368 | 0.38961 | 0.38827 | 0.38787 | 0.38944 | 0.39255 | 0.3971 | 0.40226 | 0.40758 | 0.41417 | 0.42122 | 0.42885 | 0.43731 | 0.44856
Linear Fluorescent
| T12 | 1.4076 | 1.4137 | 1.3683 | 1.3569 | 1.376 | 1.3835 | 1.4206 | 1.4475 | 1.4694 | 1.4819 | 1.5003 | 1.5262 | 1.5509 | 1.5768 | 1.6057 | 1.6319 | 1.6616 | 1.6944 | 1.7307 | 1.7674 | 1.8029 | 1.8427 | 1.8835 | 1.926 | 1.9715 | 2.0293
| T8 | 1.3412 | 1.34 | 1.2918 | 1.2749 | 1.2795 | 1.2737 | 1.2939 | 1.3102 | 1.3221 | 1.3259 | 1.3346 | 1.3495 | 1.3632 | 1.3778 | 1.3946 | 1.409 | 1.4262 | 1.4457 | 1.4678 | 1.49 | 1.5109 | 1.5351 | 1.5598 | 1.5856 | 1.6134 | 1.6506
| T5* | 0.87025 | 0.86985 | 0.83844 | 0.82761 | 0.8351 | 0.8356 | 0.85359 | 0.86532 | 0.87408 | 0.87723 | 0.88376 | 0.89455 | 0.90453 | 0.91515 | 0.9273 | 0.9378 | 0.95024 | 0.96425 | 0.98007 | 0.99594 | 1.011 | 1.0284 | 1.0461 | 1.0645 | 1.0845 | 1.1109
| LED | 5.8513 | 2.9742 | 2.0386 | 1.5419 | 1.2498 | 1.0546 | 0.92899 | 0.83638 | 0.76632 | 0.71025 | 0.66731 | 0.6405 | 0.61938 | 0.60308 | 0.59095 | 0.58091 | 0.57389 | 0.56932 | 0.56699 | 0.56593 | 0.5656 | 0.56711 | 0.56956 | 0.57302 | 0.5777 | 0.58569
HID
| Mercury Vapor | 4.4687 | 4.4955 | 4.3564 | 4.3253 | 4.3915 | 4.4199 | 4.5428 | 4.6322 | 4.7057 | 4.7484 | 4.8097 | 4.8949 | 4.976 | 5.0609 | 5.1549 | 5.2401 | 5.3367 | 5.4429 | 5.5601 | 5.6783 | 5.7929 | 5.9212 | 6.0525 | 6.1891 | 6.3353 | 6.5208
| Metal Halide | 3.4041 | 3.3898 | 3.2782 | 3.2312 | 3.2416 | 3.23 | 3.2728 | 3.2959 | 3.3097 | 3.3062 | 3.3131 | 3.3331 | 3.3505 | 3.3699 | 3.394 | 3.413 | 3.4379 | 3.4676 | 3.5027 | 3.5378 | 3.5707 | 3.6102 | 3.6508 | 3.6936 | 3.7407 | 3.807
| High Pressure Sodium | 1.907 | 1.9131 | 1.8502 | 1.8323 | 1.8548 | 1.8616 | 1.9074 | 1.9391 | 1.9641 | 1.9765 | 1.9963 | 2.0258 | 2.0535 | 2.0826 | 2.1153 | 2.1442 | 2.1776 | 2.2147 | 2.256 | 2.2976 | 2.3374 | 2.3826 | 2.4287 | 2.4767 | 2.5282 | 2.595
| Low Pressure Sodium | 1048.1756 | 1047.717 | 1047.2682 | 1046.8289 | 1046.3988 | 1045.9775 | 1045.5648 | 1045.1603 | 1044.7638 | 1044.3749 | 1043.9936 | 1043.6195 | 1043.2523 | 1042.892 | 1042.5382 | 1042.1908 | 1041.8496 | 1041.5144 | 1041.185 | 1040.8613 | 1040.5431 | 1040.2302 | 1039.9226 | 1039.62 | 1039.3224 | 1039.0295
| LED | 7.6162 | 3.8713 | 2.6534 | 2.007 | 1.6268 | 1.3727 | 1.2092 | 1.0886 | 0.99746 | 0.92447 | 0.86858 | 0.83369 | 0.8062 | 0.78499 | 0.7692 | 0.75613 | 0.74699 | 0.74104 | 0.73801 | 0.73662 | 0.7362 | 0.73817 | 0.74135 | 0.74585 | 0.75195 | 0.76235
Miscellaneous
| Incandescent Other | 6.4651 | 6.4825 | 6.2247 | 6.1091 | 6.1165 | 6.1342 | 6.2678 | 6.3596 | 6.4311 | 6.4648 | 6.5209 | 6.6054 | 6.6844 | 6.7675 | 6.8611 | 6.9435 | 7.0391 | 7.1455 | 7.2645 | 7.3839 | 7.4983 | 7.6284 | 7.7612 | 7.8995 | 8.0482 | 8.2423
| Halogen Reflector Other | 4.4992 | 4.5151 | 4.3723 | 4.3329 | 4.3862 | 4.4032 | 4.5096 | 4.5837 | 4.6423 | 4.6716 | 4.7182 | 4.7867 | 4.851 | 4.9185 | 4.994 | 5.0609 | 5.138 | 5.2236 | 5.3187 | 5.4143 | 5.506 | 5.6099 | 5.7158 | 5.8261 | 5.9444 | 6.0978
| CFL Other | 1.2917 | 1.296 | 1.2555 | 1.2441 | 1.2589 | 1.2635 | 1.2933 | 1.3139 | 1.3302 | 1.3383 | 1.3512 | 1.3703 | 1.3882 | 1.407 | 1.4281 | 1.4468 | 1.4683 | 1.4922 | 1.5189 | 1.5456 | 1.5713 | 1.6004 | 1.63 | 1.6609 | 1.6941 | 1.7372
| Linear Fluorescent Other | 1.589 | 1.5884 | 1.5349 | 1.5166 | 1.5301 | 1.5317 | 1.5638 | 1.5853 | 1.6017 | 1.6086 | 1.6215 | 1.642 | 1.6613 | 1.6818 | 1.7052 | 1.7257 | 1.7499 | 1.777 | 1.8075 | 1.8382 | 1.8677 | 1.9014 | 1.9358 | 1.9718 | 2.0106 | 2.0613
| LED | 3.0175 | 1.8111 | 1.2882 | 0.98498 | 0.80137 | 0.6712 | 0.5918 | 0.53226 | 0.48789 | 0.45279 | 0.42781 | 0.41673 | 0.40929 | 0.40507 | 0.40367 | 0.40326 | 0.40489 | 0.40813 | 0.41286 | 0.41821 | 0.42375 | 0.4306 | 0.43793 | 0.44587 | 0.45466 | 0.46636
| T5 less than 4 ft. (res. only) | 1.3074 | 1.3131 | 1.2698 | 1.2585 | 1.2757 | 1.2817 | 1.3153 | 1.3389 | 1.3578 | 1.3676 | 1.3827 | 1.4045 | 1.4251 | 1.4466 | 1.4706 | 1.492 | 1.5165 | 1.5435 | 1.5736 | 1.6038 | 1.6327 | 1.6654 | 1.6988 | 1.7334 | 1.7706 | 1.8186
TOTAL ANNUAL O&M COSTS FOR NEW CONSTRUCTION SEGMENT ($/klm) |  | 2010: =energy cost + maintenance cost
Submarket
Lamp Type
GSL - Medium Screw
| Incandescent MSB | 4.7225 | 4.7572 | 4.6134 | 4.5854 | 4.662 | 4.6978 | 4.8351 | 4.9362 | 5.02 | 5.0705 | 5.141 | 5.237 | 5.3284 | 5.4239 | 5.5291 | 5.6246 | 5.7323 | 5.8503 | 5.9799 | 6.1106 | 6.2373 | 6.3787 | 6.5232 | 6.6732 | 6.8335 | 7.0362
| Halogen MSB | 4.9482 | 4.95 | 4.7997 | 4.7491 | 4.7871 | 4.7905 | 4.8787 | 4.9359 | 4.9782 | 4.9928 | 5.0235 | 5.0748 | 5.1219 | 5.1718 | 5.229 | 5.278 | 5.3363 | 5.4021 | 5.4765 | 5.5511 | 5.6218 | 5.7034 | 5.7866 | 5.8735 | 5.9673 | 6.0927
| CFL MSB | 1.4057 | 1.4071 | 1.3656 | 1.3522 | 1.3638 | 1.3657 | 1.3916 | 1.4087 | 1.4216 | 1.4266 | 1.4362 | 1.4515 | 1.4657 | 1.4807 | 1.4977 | 1.5124 | 1.5297 | 1.5492 | 1.5711 | 1.593 | 1.6138 | 1.6377 | 1.662 | 1.6874 | 1.7147 | 1.751
| LED | 3.1034 | 1.9261 | 1.4157 | 1.1199 | 0.94068 | 0.81365 | 0.73617 | 0.67807 | 0.63477 | 0.60052 | 0.57614 | 0.56532 | 0.55807 | 0.55394 | 0.55258 | 0.55217 | 0.55376 | 0.55693 | 0.56154 | 0.56677 | 0.57217 | 0.57886 | 0.58601 | 0.59376 | 0.60233 | 0.61375
Reflectors
| Incandescent Reflector | 6.6485 | 6.6879 | 6.5048 | 6.466 | 6.5576 | 6.5983 | 6.7656 | 6.8878 | 6.9883 | 7.0475 | 7.1314 | 7.2472 | 7.3573 | 7.4724 | 7.5997 | 7.7148 | 7.8453 | 7.9884 | 8.1462 | 8.3052 | 8.4592 | 8.6316 | 8.8078 | 8.991 | 9.1869 | 9.4356
| Halogen Reflector - screw | 5.0479 | 5.0507 | 4.8522 | 4.7938 | 4.8409 | 4.8367 | 4.9059 | 4.9483 | 4.9778 | 4.9833 | 5.0028 | 5.0401 | 5.0737 | 5.1098 | 5.1523 | 5.1875 | 5.2308 | 5.2805 | 5.3377 | 5.3949 | 5.4488 | 5.5119 | 5.5764 | 5.6439 | 5.7174 | 5.818
| CFL Reflector | 2.3399 | 2.3353 | 2.2786 | 2.2561 | 2.2641 | 2.2602 | 2.2855 | 2.3002 | 2.3099 | 2.3101 | 2.3158 | 2.3287 | 2.3402 | 2.3526 | 2.3677 | 2.3799 | 2.3954 | 2.4135 | 2.4346 | 2.4558 | 2.4757 | 2.4994 | 2.5237 | 2.5492 | 2.5772 | 2.6161
| LED | 3.0721 | 1.9116 | 1.4087 | 1.117 | 0.94043 | 0.81523 | 0.73886 | 0.68159 | 0.63891 | 0.60516 | 0.58113 | 0.57047 | 0.56332 | 0.55925 | 0.55791 | 0.55751 | 0.55908 | 0.56219 | 0.56674 | 0.57189 | 0.57722 | 0.58381 | 0.59086 | 0.59849 | 0.60695 | 0.6182
Linear Fluorescent
| T12 | 1.5715 | 1.5776 | 1.5323 | 1.5208 | 1.54 | 1.5475 | 1.5846 | 1.6114 | 1.6334 | 1.6459 | 1.6642 | 1.6901 | 1.7148 | 1.7408 | 1.7697 | 1.7958 | 1.8256 | 1.8584 | 1.8947 | 1.9313 | 1.9668 | 2.0067 | 2.0475 | 2.09 | 2.1355 | 2.1933
| T8 | 1.4927 | 1.4916 | 1.4434 | 1.4265 | 1.431 | 1.4253 | 1.4455 | 1.4618 | 1.4737 | 1.4775 | 1.4861 | 1.501 | 1.5147 | 1.5294 | 1.5462 | 1.5606 | 1.5778 | 1.5973 | 1.6194 | 1.6415 | 1.6625 | 1.6867 | 1.7114 | 1.7371 | 1.765 | 1.8021
| T5* | 0.99624 | 0.99584 | 0.96443 | 0.9536 | 0.96109 | 0.96159 | 0.97958 | 0.99131 | 1.0001 | 1.0032 | 1.0097 | 1.0205 | 1.0305 | 1.0411 | 1.0533 | 1.0638 | 1.0762 | 1.0902 | 1.1061 | 1.1219 | 1.137 | 1.1544 | 1.1721 | 1.1905 | 1.2105 | 1.2369
| LED | 5.9825 | 3.0736 | 2.1282 | 1.6247 | 1.3276 | 1.1288 | 1.0008 | 0.90637 | 0.83504 | 0.77806 | 0.73447 | 0.70721 | 0.68576 | 0.66923 | 0.65693 | 0.64677 | 0.63967 | 0.63504 | 0.63267 | 0.63157 | 0.63122 | 0.63272 | 0.63516 | 0.6386 | 0.64328 | 0.65127
HID
| Mercury Vapor | 4.8978 | 4.9246 | 4.7856 | 4.7544 | 4.8206 | 4.849 | 4.972 | 5.0614 | 5.1348 | 5.1776 | 5.2389 | 5.3241 | 5.4051 | 5.4901 | 5.5841 | 5.6692 | 5.7659 | 5.8721 | 5.9893 | 6.1075 | 6.222 | 6.3504 | 6.4817 | 6.6183 | 6.7644 | 6.95
| Metal Halide | 4.0323 | 4.0181 | 3.9064 | 3.8595 | 3.8698 | 3.8583 | 3.901 | 3.9242 | 3.938 | 3.9344 | 3.9413 | 3.9613 | 3.9788 | 3.9982 | 4.0223 | 4.0413 | 4.0661 | 4.0958 | 4.1309 | 4.1661 | 4.1989 | 4.2385 | 4.2791 | 4.3218 | 4.3689 | 4.4353
| High Pressure Sodium | 2.1391 | 2.1452 | 2.0822 | 2.0644 | 2.0869 | 2.0937 | 2.1394 | 2.1711 | 2.1962 | 2.2085 | 2.2284 | 2.2579 | 2.2856 | 2.3147 | 2.3474 | 2.3763 | 2.4097 | 2.4468 | 2.4881 | 2.5296 | 2.5695 | 2.6146 | 2.6608 | 2.7088 | 2.7603 | 2.8271
| Low Pressure Sodium | 1057.2086 | 1056.7499 | 1056.3012 | 1055.8619 | 1055.4317 | 1055.0105 | 1054.5977 | 1054.1932 | 1053.7967 | 1053.4079 | 1053.0265 | 1052.6524 | 1052.2853 | 1051.9249 | 1051.5711 | 1051.2237 | 1050.8825 | 1050.5473 | 1050.2179 | 1049.8942 | 1049.576 | 1049.2632 | 1048.9555 | 1048.6529 | 1048.3553 | 1048.0624
| LED | 7.6162 | 3.8713 | 2.6534 | 2.007 | 1.6268 | 1.3727 | 1.2092 | 1.0886 | 0.99746 | 0.92447 | 0.86858 | 0.83369 | 0.8062 | 0.78499 | 0.7692 | 0.75613 | 0.74699 | 0.74104 | 0.73801 | 0.73662 | 0.7362 | 0.73817 | 0.74135 | 0.74585 | 0.75195 | 0.76235
Miscellaneous
| Incandescent Other | 6.7408 | 6.7581 | 6.5004 | 6.3847 | 6.3921 | 6.4099 | 6.5435 | 6.6352 | 6.7068 | 6.7405 | 6.7965 | 6.8811 | 6.96 | 7.0432 | 7.1368 | 7.2192 | 7.3147 | 7.4212 | 7.5401 | 7.6596 | 7.774 | 7.9041 | 8.0369 | 8.1752 | 8.3239 | 8.518
| Halogen Reflector Other | 4.6323 | 4.6483 | 4.5054 | 4.466 | 4.5193 | 4.5364 | 4.6428 | 4.7169 | 4.7754 | 4.8047 | 4.8513 | 4.9198 | 4.9841 | 5.0516 | 5.1272 | 5.1941 | 5.2712 | 5.3567 | 5.4518 | 5.5474 | 5.6391 | 5.743 | 5.849 | 5.9592 | 6.0775 | 6.2309
| CFL Other | 1.4549 | 1.4591 | 1.4186 | 1.4073 | 1.4221 | 1.4267 | 1.4565 | 1.4771 | 1.4934 | 1.5015 | 1.5144 | 1.5335 | 1.5514 | 1.5702 | 1.5913 | 1.61 | 1.6315 | 1.6554 | 1.6821 | 1.7088 | 1.7345 | 1.7636 | 1.7932 | 1.8241 | 1.8573 | 1.9004
| Linear Fluorescent Other | 1.9488 | 1.9483 | 1.8947 | 1.8765 | 1.89 | 1.8916 | 1.9237 | 1.9451 | 1.9616 | 1.9685 | 1.9814 | 2.0019 | 2.0211 | 2.0416 | 2.065 | 2.0856 | 2.1098 | 2.1369 | 2.1673 | 2.1981 | 2.2276 | 2.2612 | 2.2957 | 2.3317 | 2.3705 | 2.4212
| LED | 3.4347 | 2.1272 | 1.5733 | 1.2481 | 1.0488 | 0.90748 | 0.82012 | 0.75491 | 0.70649 | 0.66852 | 0.64148 | 0.62894 | 0.62046 | 0.61549 | 0.61357 | 0.61277 | 0.61414 | 0.61718 | 0.62178 | 0.62704 | 0.6325 | 0.6393 | 0.6466 | 0.65451 | 0.66328 | 0.67497
| T5 less than 4 ft. (res. only) | 1.4748 | 1.4805 | 1.4372 | 1.4258 | 1.4431 | 1.4491 | 1.4827 | 1.5063 | 1.5251 | 1.5349 | 1.55 | 1.5719 | 1.5924 | 1.614 | 1.638 | 1.6593 | 1.6838 | 1.7109 | 1.7409 | 1.7711 | 1.8001 | 1.8328 | 1.8661 | 1.9008 | 1.9379 | 1.9859

## Tech_Diff
Technology Diffusion Curves
See step 7 on 'Model Flow Description'
Technology Diffusion
Pink Curves indicate active curves. Curves used in System_Mkt tabs
Bass
Live Case
| Conventional Lighting | LED Sensitivity Curve | PNNL Curve (slow) | Average (reference) | SSL (rapid)
p |  |  | 0.005 |  | 0.010603
q |  |  | 0.25 |  | 0.42102
t | F(t) | F(t) |  | F(t) | F(t) | DOE
0 | 0% | 0% | 0% | 0% | 0% | 0% | 0%
1 | 1.07% | 1.07% | 0.5663% | 1.07% | 1.309% | 1.07% | 0%
2 | 2.573% | 2.573% | 1.288% | 2.573% | 3.258% | 2.573% | 0%
3 | 4.654% | 4.654% | 2.203% | 4.654% | 6.113% | 4.654% | 0%
4 | 7.475% | 7.475% | 3.36% | 7.475% | 10.19% | 7.475% | 0%
5 | 11.2% | 11.2% | 4.813% | 11.2% | 15.83% | 11.2% | 0%
6 | 15.94% | 15.94% | 6.624% | 15.94% | 23.24% | 15.94% | 0%
7 | 21.71% | 21.71% | 8.863% | 21.71% | 32.41% | 21.71% | 0%
8 | 28.41% | 28.41% | 11.6% | 28.41% | 42.91% | 28.41% | 0%
9 | 35.8% | 35.8% | 14.89% | 35.8% | 53.93% | 35.8% | 0%
10 | 43.53% | 43.53% | 18.8% | 43.53% | 64.48% | 43.53% | 0%
11 | 51.28% | 51.28% | 23.34% | 51.28% | 73.74% | 51.28% | 0%
12 | 58.78% | 58.78% | 28.5% | 58.78% | 81.27% | 58.78% | 0%
13 | 65.81% | 65.81% | 34.21% | 65.81% | 87% | 65.81% | 0% | Source: DOE Energy Savings Potential of Solid State Lighting in General illumination Applications
14 | 72.21% | 72.21% | 40.36% | 72.21% | 91.16% | 72.21% | 0%
15 | 77.86% | 77.86% | 46.78% | 77.86% | 94.08% | 77.86% | 0%
16 | 82.7% | 82.7% | 53.27% | 82.7% | 96.08% | 82.7% | 0%
17 | 86.71% | 86.71% | 59.63% | 86.71% | 97.42% | 86.71% | 0%
18 | 89.96% | 89.96% | 65.66% | 89.96% | 98.31% | 89.96% | 0%
19 | 92.5% | 92.5% | 71.2% | 92.5% | 98.89% | 92.5% | 0%
20 | 94.46% | 94.46% | 76.17% | 94.46% | 99.28% | 94.46% | 0%
21 | 95.94% | 95.94% | 80.51% | 95.94% | 99.53% | 95.94% | 0%
22 | 97.04% | 97.04% | 84.22% | 97.04% | 99.69% | 97.04% | 0%
23 | 97.86% | 97.86% | 87.33% | 97.86% | 99.8% | 97.86% | 0%
24 | 98.45% | 98.45% | 89.9% | 98.45% | 99.87% | 98.45% | 0%
25 | 98.88% | 98.88% | 91.99% | 98.88% | 99.92% | 98.88% | 0%
26 | 99.2% | 99.2% | 93.68% | 99.2% | 99.95% | 99.2% | 0%
27 | 99.42% | 99.42% | 95.04% | 99.42% | 99.96% | 99.42% | 0%
28 | 99.59% | 99.59% | 96.11% | 99.59% | 99.98% | 99.59% | 0%
29 | 99.7% | 99.7% | 96.96% | 99.7% | 99.99% | 99.7% | 0%
30 | 99.79% | 99.79% | 97.63% | 99.79% | 99.99% | 99.79% | 0%
31 | 99.85% | 99.85% | 98.15% | 99.85% | 99.99% | 99.85% | 0%
32 | 99.89% | 99.89% | 98.56% | 99.89% | 100% | 99.89% | 0%
33 | 99.92% | 99.92% | 98.88% | 99.92% | 100% | 99.92% | 0%
34 | 99.94% | 99.94% | 99.13% | 99.94% | 100% | 99.94% | 0%
35 | 99.96% | 99.96% | 99.33% | 99.96% | 100% | 99.96% | 0%
36 | 99.97% | 99.97% | 99.48% | 99.97% | 100% | 99.97% | 0%
37 | 99.98% | 99.98% | 99.59% | 99.98% | 100% | 99.98% | 0%
38 | 99.99% | 99.99% | 99.69% | 99.99% | 100% | 99.99% | 0%
39 | 99.99% | 99.99% | 99.76% | 99.99% | 100% | 99.99% | 0%
40 | 99.99% | 99.99% | 99.81% | 99.99% | 100% | 99.99% | 0%
41 | 99.99% | 99.99% | 99.85% | 99.99% | 100% | 99.99% | 0%
42 | 100% | 100% | 99.89% | 100% | 100% | 100% | 0%
43 | 100% | 100% | 99.91% | 100% | 100% | 100% | 0%
44 | 100% | 100% | 99.93% | 100% | 100% | 100% | 0%
45 | 100% | 100% | 99.95% | 100% | 100% | 100% | 0%
46 | 100% | 100% | 99.96% | 100% | 100% | 100% | 0%
47 | 100% | 100% | 99.97% | 100% | 100% | 100% | 0%
48 | 100% | 100% | 99.98% | 100% | 100% | 100% | 0%
49 | 100% | 100% | 99.98% | 100% | 100% | 100% | 0%
50 | 100% | 100% | 99.99% | 100% | 100% | 100% | 0%
51 | 100% | 100% | 99.99% | 100% | 100% | 100% | 0%
52 | 100% | 100% | 99.99% | 100% | 100% | 100% | 0%
53 | 100% | 100% | 99.99% | 100% | 100% | 100% | 0%
54 | 100% | 100% | 99.99% | 100% | 100% | 100% | 0%
55 | 100% | 100% | 100% | 100% | 100% | 100% | 0%
56 | 100% | 100% | 100% | 100% | 100% | 100% | 0%
57 | 100% | 100% | 100% | 100% | 100% | 100% | 0%
58 | 100% | 100% | 100% | 100% | 100% | 100% | 0%
59 | 100% | 100% | 100% | 100% | 100% | 100% | 0%
60 | 100% | 100% | 100% | 100% | 100% | 100% | 0%
61 | 100% | 100% | 100% | 100% | 100% | 100% | 0%
62 | 100% | 100% | 100% | 100% | 100% | 100% | 0%
63 | 100% | 100% | 100% | 100% | 100% | 100% | 0%
64 | 100% | 100% | 100% | 100% | 100% | 100% | 0%
65 | 100% | 100% | 100% | 100% | 100% | 100% | 0%
Note on C7: Rachel Kane: Assume equal to conventional lighting for now

## Logit
Logit Parameters
See step 7 on 'Model Flow Description'
Sector | Residential |  | Commercial |  | Industrial |  | Outdoor |  | Active
Constant | A | B | A | B | A | B | A | B | A | B
Value | -1.2853 | -1.95 | -1 | -2.05 | -1 | -2.05 | -1.5 | -0.75 | -1.2853 | -1.95
Source: Energy Savings Potential of Solids State Lighting in general Illumination Applications, 2012
Residential
Commercial + Industrial
Outdoor

## Sales_Calibration
Sales for Calibration of Model - All Sectors
|  | 2001 | 2002 | 2003 | 2004 | 2005 | 2006 | 2007 | 2008 | 2009 | 2010 | 2011 | 2012 | 2013 | 2014 | 2015 | 2016 | 2017 | 2018 | 2019 | 2020 | 2021 | 2022 | 2023 | 2024 | 2025 | 2026 | 2027 | 2028 | 2029 | 2030 | 2031 | 2032 | 2033 | 2034 | 2035
Residential
Distributor Sales
Submarket
Lamp Type
GSL - Medium Screw
| Incandescent MSB | 2001: 1671635; 2002: 1626678; 2003: 1644056; 2004: 1566892; 2005: 1503235; 2006: 1381128; 2007: 1117532; 2008: 890221; 2009: 802237; 2010: 742638
| Halogen MSB | 2005: 10389; 2006: 10389; 2007: 10389; 2008: 11909; 2009: 11340; 2010: 11171
| CFL MSB | 2001: 73627; 2002: 55025; 2003: 70113; 2004: 99664; 2005: 108464; 2006: 196917; 2007: 423420; 2008: 359843; 2009: 289687; 2010: 342678
LED
Reflectors | bar: 2010
| Incandescent Reflector | 2001: 107548; 2002: 112523; 2003: 118626; 2004: 127953; 2005: 152697; 2006: 137881; 2007: 129212; 2008: 113054; 2009: 104707; 2010: 98590
| Halogen Reflector - screw | 2001: 105603; 2002: 105470; 2003: 107053; 2004: 111711; 2005: 111252; 2006: 111252; 2007: 111252; 2008: 107835; 2009: 102681; 2010: 96101
| CFL Reflector | 2001: 15721; 2002: 16112; 2003: 16737; 2004: 17876; 2005: 19382; 2006: 18186; 2007: 17487; 2008: 15736; 2009: 14746; 2010: 13846
LED
Linear Fluorescent | bar: 2010
| T12 | 2001: 39256; 2002: 38150; 2003: 34146; 2004: 35281; 2005: 31120; 2006: 28363; 2007: 25464; 2008: 22839; 2009: 2189300%; 2010: 20368
| T8 | 2001: 4262; 2002: 4271; 2003: 4481; 2004: 4590; 2005: 5569; 2006: 5973; 2007: 6388; 2008: 6555; 2009: 5684; 2010: 6058
| T5* | 2001: 175; 2002: 190; 2003: 228; 2004: 229; 2005: 297; 2006: 490; 2007: 600; 2008: 659; 2009: 550; 2010: 763
LED
HID | bar: 2010
| Mercury Vapor | 2001: 8; 2002: 7; 2003: 7; 2004: 7; 2005: 8; 2006: 8; 2007: 6; 2008: 5; 2009: 4; 2010: 4
| Metal Halide | 2001: 3; 2002: 3; 2003: 3; 2004: 3; 2005: 3; 2006: 3; 2007: 3; 2008: 4; 2009: 3; 2010: 4
| High Pressure Sodium | 2001: 60; 2002: 61; 2003: 61; 2004: 60; 2005: 72; 2006: 64; 2007: 60; 2008: 58; 2009: 54; 2010: 65
Low Pressure Sodium
LED
Miscellaneous | bar: 2010
Incandescent Other
| Halogen Reflector Other | 2001: 14070; 2002: 9850; 2003: 9626; 2004: 9038; 2005: 8371; 2006: 8371; 2007: 8371; 2008: 10025; 2009: 9546; 2010: 8600
CFL Other
Linear Fluorescent Other
LED
T5 less than 4 ft. (res. only)
Historical Market Penetration
Submarket
Lamp Type
GSL - Medium Screw
| Incandescent MSB | 2001: 95.78%; 2002: 96.73%; 2003: 95.91%; 2004: 94.02%; 2005: 92.67%; 2006: 86.95%; 2007: 72.04%; 2008: 70.54%; 2009: 72.71%; 2010: 67.73%
| Halogen MSB | 2001: 0%; 2002: 0%; 2003: 0%; 2004: 0%; 2005: 0.6405%; 2006: 0.654%; 2007: 0.6697%; 2008: 0.9437%; 2009: 1.028%; 2010: 1.019%
| CFL MSB | 2001: 4.219%; 2002: 3.272%; 2003: 4.09%; 2004: 5.98%; 2005: 6.687%; 2006: 12.4%; 2007: 27.29%; 2008: 28.51%; 2009: 26.26%; 2010: 31.25%
LED | bar: 2001 to 2010
Reflectors | bar: 2010
| Incandescent Reflector | 2001: 46.99%; 2002: 48.07%; 2003: 48.93%; 2004: 49.68%; 2005: 53.89%; 2006: 51.58%; 2007: 50.09%; 2008: 47.78%; 2009: 47.14%; 2010: 47.28%
| Halogen Reflector - screw | 2001: 46.14%; 2002: 45.05%; 2003: 44.16%; 2004: 43.38%; 2005: 39.27%; 2006: 41.62%; 2007: 43.13%; 2008: 45.57%; 2009: 46.22%; 2010: 46.08%
| CFL Reflector | 2001: 6.869%; 2002: 6.882%; 2003: 6.904%; 2004: 6.941%; 2005: 6.841%; 2006: 6.803%; 2007: 6.779%; 2008: 6.65%; 2009: 6.638%; 2010: 6.64%
LED | bar: 2001 to 2010
Linear Fluorescent | bar: 2010
| T12 | 2001: 89.85%; 2002: 89.53%; 2003: 87.88%; 2004: 87.98%; 2005: 84.14%; 2006: 81.44%; 2007: 78.47%; 2008: 76%; 2009: 77.84%; 2010: 74.91%
| T8 | 2001: 9.754%; 2002: 10.02%; 2003: 11.53%; 2004: 11.45%; 2005: 15.06%; 2006: 17.15%; 2007: 19.68%; 2008: 21.81%; 2009: 20.21%; 2010: 22.28%
| T5* | 2001: 0.4005%; 2002: 0.4459%; 2003: 0.5868%; 2004: 0.5711%; 2005: 0.803%; 2006: 1.407%; 2007: 1.849%; 2008: 2.193%; 2009: 1.955%; 2010: 2.806%
LED | bar: 2001 to 2010
HID | bar: 2010
| Mercury Vapor | 2001: 11.27%; 2002: 9.859%; 2003: 9.859%; 2004: 10%; 2005: 9.639%; 2006: 10.67%; 2007: 8.696%; 2008: 7.463%; 2009: 6.557%; 2010: 5.479%
| Metal Halide | 2001: 4.225%; 2002: 4.225%; 2003: 4.225%; 2004: 4.286%; 2005: 3.614%; 2006: 4%; 2007: 4.348%; 2008: 5.97%; 2009: 4.918%; 2010: 5.479%
| High Pressure Sodium | 2001: 84.51%; 2002: 85.92%; 2003: 85.92%; 2004: 85.71%; 2005: 86.75%; 2006: 85.33%; 2007: 86.96%; 2008: 86.57%; 2009: 88.52%; 2010: 89.04%
Low Pressure Sodium | bar: 2001 to 2010
LED | bar: 2001 to 2010
Miscellaneous | bar: 2010
Incandescent Other
Halogen Reflector Other
CFL Other
Linear Fluorescent Other
LED
T5 less than 4 ft. (res. only)
Model Sales
Submarket
Lamp Type
GSL - Medium Screw
| Incandescent MSB | [10 empty] | 46304.7044 | 43703.0575 | 35692.7192 | 32339.1146 | 31087.7139 | 29439.6278 | 27691.4699 | 25751.8382 | 23666.4663 | 21283.5252 | 18645.8363 | 15991.2036 | 13440.5748 | 11102.2886 | 9112.2618 | 7438.2063 | 6067.8198 | 4967.7899 | 4112.0357 | 3457.9192 | 2937.6423 | 2524.9778 | 2190.5897 | 1912.3667 | 1653.7937
| Halogen MSB | [10 empty] | 624.9621 | 2425.6311 | 6960.0091 | 9223.7498 | 9060.3776 | 8766.6153 | 8418.0503 | 7997.0079 | 7515.1637 | 6929.6136 | 6247.024 | 5536.2246 | 4828.135 | 4156.7292 | 3569.887 | 3060.7587 | 2631.0957 | 2275.6394 | 1992.7196 | 1772.9449 | 1594.2555 | 1447.4001 | 1324.9416 | 1219.2834 | 1113.3848
| CFL MSB | [10 empty] | 19368.1354 | 17792.0624 | 19731.4825 | 18640.3876 | 18354.7501 | 18404.954 | 18072.0005 | 17458.4405 | 16517.079 | 15463.4054 | 14307.2388 | 13035.6922 | 11737.4312 | 10496.0173 | 9357.4391 | 8375.4202 | 7548.4025 | 6872.0437 | 6333.5666 | 5916.2548 | 5604.0378 | 5351.1143 | 5151.562 | 4992.8919 | 4859.8271
| LED | [10 empty] | 243.0802 | 592.5197 | 957.1195 | 1544.7969 | 2373.5784 | 3516.4289 | 5004.9984 | 6887.8295 | 9104.256 | 11596.3847 | 14182.6131 | 16670.4568 | 18874.9404 | 20696.6112 | 22070.3178 | 23063.9151 | 23727.5606 | 24158.2707 | 24441.9865 | 24652.9199 | 24894.5949 | 25063.9297 | 25223.3559 | 25391.1463 | 25605.8885
Reflectors | bar: 2010 to 2035
| Incandescent Reflector | [10 empty] | 4949.1739 | 4997.6848 | 4926.5293 | 4711.2514 | 4436.0839 | 4028.9092 | 3580.513 | 3113.5834 | 2663.5105 | 2230.292 | 1830.3418 | 1488.3582 | 1202.6547 | 970.0519 | 790.3986 | 649.6194 | 540.4092 | 455.6273 | 391.2817 | 342.8558 | 304.0662 | 272.2465 | 245.8304 | 222.9414 | 199.8968
| Halogen Reflector - screw | [10 empty] | 5066.4608 | 5102.902 | 5074.809 | 4948.6971 | 4738.265 | 4428.5777 | 4039.9513 | 3605.2674 | 3158.5504 | 2718.9584 | 2303.9964 | 1937.0624 | 1621.2597 | 1357.4732 | 1147.665 | 980.1725 | 848.0135 | 744.1359 | 664.6592 | 604.8522 | 557.695 | 518.7425 | 486.6215 | 458.8588 | 430.1947
| CFL Reflector | [10 empty] | 1223.4252 | 1197.845 | 1192.3135 | 1194.4027 | 1163.8772 | 1138.9531 | 1078.7612 | 997.4203 | 899.9124 | 803.963 | 713.0505 | 628.2348 | 552.1559 | 486.756 | 431.974 | 387.7141 | 352.5038 | 325.0559 | 304.2946 | 289.0899 | 278.5718 | 270.2013 | 264.1034 | 259.6576 | 256.1024
| LED | [10 empty] | 90.817 | 260.534 | 579.9914 | 1059.002 | 1665.7694 | 2397.6078 | 3171.9271 | 3934.5079 | 4623.3771 | 5219.6302 | 5696.9478 | 6053.508 | 6295.8739 | 6443.641 | 6516.8765 | 6539.2325 | 6526.9877 | 6498.4297 | 6469.5725 | 6450.4124 | 6456.5188 | 6456.7908 | 6466.8889 | 6487.0178 | 6523.1425
Linear Fluorescent | bar: 2010 to 2035
| T12 | [10 empty] | 508.5542 | 392.9446 | 289.3273 | 192.4866 | 170.5565 | 151.6774 | 136.4444 | 122.8043 | 110.6628 | 99.7159 | 89.8393 | 81.0376 | 73.1458 | 66.0582 | 59.741 | 54.0545 | 48.9354 | 44.3238 | 40.1906 | 36.4919 | 33.157 | 30.1368 | 27.4072 | 24.932 | 22.6504
| T8 | [10 empty] | 1895.0871 | 1918.4383 | 1904.4637 | 1925.7201 | 1893.9365 | 1848.8579 | 1743.2097 | 1637.4981 | 1536.477 | 1440.8298 | 1351.3611 | 1272.4192 | 1200.7351 | 1135.9183 | 1079.565 | 1028.6753 | 982.7448 | 941.4426 | 905.6302 | 875.1301 | 848.8548 | 823.8013 | 801.0374 | 779.9604 | 758.7767
| T5* | [10 empty] | 293.4553 | 386.6133 | 486.6347 | 551.5949 | 597.5056 | 633.7895 | 676.8102 | 706.1943 | 722.7013 | 727.14 | 721.3884 | 709.9647 | 693.5424 | 674.0661 | 654.3055 | 633.9487 | 613.7448 | 594.2772 | 576.6499 | 561.1724 | 547.482 | 533.8784 | 521.1785 | 509.1151 | 496.2625
| LED | [10 empty] | 0.014035 | 0.45332 | 3.4863 | 12.608 | 31.1423 | 61.341 | 105.5782 | 161.2741 | 225.4712 | 296.1483 | 368.4411 | 442.4075 | 515.1904 | 585.2544 | 651.5213 | 712.6119 | 767.8817 | 817.8313 | 863.8942 | 906.991 | 949.6119 | 986.1988 | 1020.2481 | 1052.3509 | 1084.3748
HID | bar: 2010 to 2035
| Mercury Vapor | [10 empty] | 1.8326 | 1.8637 | 1.879 | 1.8707 | 1.8596 | 1.8403 | 1.8135 | 1.7859 | 1.7599 | 1.7361 | 1.7135 | 1.6989 | 1.6891 | 1.684 | 1.6848 | 1.6881 | 1.693 | 1.6994 | 1.7088 | 1.7215 | 1.7382 | 1.7521 | 1.7663 | 1.7807 | 1.7951
| Metal Halide | [10 empty] | 12.3137 | 12.7328 | 13.0107 | 13.0887 | 13.1298 | 13.0948 | 12.9877 | 12.8645 | 12.7434 | 12.6318 | 12.5234 | 12.4712 | 12.4508 | 12.4616 | 12.5141 | 12.5823 | 12.6588 | 12.7432 | 12.8477 | 12.9749 | 13.1309 | 13.2613 | 13.3923 | 13.5224 | 13.6379
| High Pressure Sodium | [10 empty] | 1.1802 | 1.0783 | 0.98538 | 0.90041 | 0.82297 | 0.75229 | 0.68777 | 0.62894 | 0.57532 | 0.52645 | 0.48189 | 0.44136 | 0.40445 | 0.37084 | 0.34027 | 0.31243 | 0.28706 | 0.26394 | 0.2429 | 0.22375 | 0.20635 | 0.19046 | 0.17597 | 0.16276 | 0.15073
| Low Pressure Sodium | [10 empty] | 0 | 0 | 0 | 0 | 0 | 0 | 0 | 0 | 0 | 0 | 0 | 0 | 0 | 0 | 0 | 0 | 0 | 0 | 0 | 0 | 0 | 0 | 0 | 0 | 0
| LED | [10 empty] | 0.37045 | 0.53521 | 0.73043 | 0.94589 | 1.1834 | 1.4298 | 1.6734 | 1.9116 | 2.1394 | 2.3509 | 2.5377 | 2.71 | 2.8605 | 2.9905 | 3.1067 | 3.2047 | 3.286 | 3.3545 | 3.4182 | 3.481 | 3.5475 | 3.5988 | 3.6465 | 3.6912 | 3.7332
Miscellaneous | bar: 2010 to 2035
| Incandescent Other | [10 empty] | 40247.2353 | 41035.7345 | 41203.5276 | 39894.6535 | 36122.2319 | 29682.8049 | 21768.1601 | 14285.8264 | 8531.7435 | 4720.2352 | 2485.676 | 1260.7834 | 622.466 | 301.5168 | 144.4988 | 68.6551 | 32.4287 | 15.2532 | 7.1637 | 3.3653 | 1.5796 | 0.74086 | 0.34743 | 0.16285 | 0.076015
| Halogen Reflector Other | [10 empty] | 1143.5299 | 1165.6408 | 1171.7204 | 1141.2309 | 1064.099 | 937.8612 | 781.3526 | 625.0432 | 488.4831 | 376.4325 | 290.2138 | 224.4221 | 174.1345 | 135.656 | 106.4866 | 83.976 | 66.3212 | 52.4957 | 41.7161 | 33.2929 | 26.6159 | 21.261 | 16.9907 | 13.5708 | 10.7821
| CFL Other | [10 empty] | 774.8378 | 785.5839 | 779.9625 | 747.0327 | 691.2528 | 615.1877 | 530.3894 | 449.2446 | 378.3523 | 317.8346 | 268.5243 | 228.6222 | 195.7116 | 168.3949 | 146.109 | 127.1998 | 111.0279 | 97.1089 | 85.236 | 75.1577 | 66.4234 | 58.5956 | 51.7062 | 45.5993 | 40.013
| Linear Fluorescent Other | [10 empty] | 1070.5195 | 1088.8486 | 1091.949 | 1067.7487 | 1023.0568 | 956.61 | 877.0634 | 796.3707 | 721.5563 | 653.5825 | 594.0974 | 543.0172 | 498.0525 | 458.1987 | 423.4629 | 391.9968 | 363.2844 | 336.9676 | 313.1632 | 291.6468 | 271.9216 | 253.1873 | 235.7332 | 219.3881 | 203.7239
| LED | [10 empty] | 45.8848 | 159.5263 | 631.996 | 1894.102 | 4244.6301 | 7285.2038 | 9963.4416 | 11385.3451 | 11494.4242 | 10872.6246 | 10050.4679 | 9413.063 | 9012.842 | 8811.3624 | 8754.8271 | 8774.2862 | 8828.9707 | 8901.0749 | 8992.2818 | 9101.5928 | 9234.5126 | 9340.2437 | 9444.1465 | 9545.7185 | 9645.2194
| T5 less than 4 ft. (res. only) | [10 empty] | 29.8765 | 30.3022 | 30.1635 | 29.1386 | 27.5023 | 25.2687 | 22.7467 | 20.2776 | 18.0486 | 16.0529 | 14.3305 | 12.8699 | 11.5998 | 10.4878 | 9.5343 | 8.6815 | 7.9138 | 7.2197 | 6.6017 | 6.0523 | 5.5545 | 5.0886 | 4.6607 | 4.2655 | 3.8897
Model Market Penetration
Submarket
Lamp Type
GSL - Medium Screw
| Incandescent MSB | [10 empty] | 69.59% | 67.74% | 56.35% | 52.37% | 51.07% | 48.96% | 46.79% | 44.33% | 41.66% | 38.51% | 34.93% | 31.21% | 27.5% | 23.9% | 20.66% | 17.74% | 15.18% | 12.98% | 11.15% | 9.659% | 8.386% | 7.343% | 6.464% | 5.706% | 4.976%
| Halogen MSB | [10 empty] | 0.9392% | 3.76% | 10.99% | 14.94% | 14.88% | 14.58% | 14.22% | 13.77% | 13.23% | 12.54% | 11.7% | 10.81% | 9.877% | 8.949% | 8.093% | 7.298% | 6.582% | 5.946% | 5.403% | 4.952% | 4.551% | 4.209% | 3.909% | 3.638% | 3.35%
| CFL MSB | [10 empty] | 29.11% | 27.58% | 31.15% | 30.19% | 30.15% | 30.61% | 30.53% | 30.05% | 29.08% | 27.98% | 26.8% | 25.44% | 24.01% | 22.6% | 21.21% | 19.97% | 18.88% | 17.95% | 17.17% | 16.53% | 16% | 15.56% | 15.2% | 14.9% | 14.62%
| LED | [10 empty] | 0.3653% | 0.9184% | 1.511% | 2.502% | 3.899% | 5.848% | 8.456% | 11.86% | 16.03% | 20.98% | 26.57% | 32.54% | 38.61% | 44.56% | 50.03% | 54.99% | 59.36% | 63.12% | 66.27% | 68.86% | 71.07% | 72.89% | 74.43% | 75.76% | 77.05%
Reflectors | bar: 2010 to 2035
| Incandescent Reflector | [10 empty] | 43.68% | 43.24% | 41.84% | 39.55% | 36.96% | 33.59% | 30.16% | 26.72% | 23.48% | 20.33% | 17.36% | 14.73% | 12.43% | 10.48% | 8.894% | 7.592% | 6.536% | 5.679% | 4.997% | 4.46% | 4.003% | 3.621% | 3.294% | 3.001% | 2.698%
| Halogen Reflector - screw | [10 empty] | 44.72% | 44.15% | 43.1% | 41.54% | 39.47% | 36.92% | 34.03% | 30.94% | 27.84% | 24.78% | 21.85% | 19.17% | 16.76% | 14.66% | 12.91% | 11.45% | 10.26% | 9.275% | 8.489% | 7.868% | 7.341% | 6.9% | 6.52% | 6.177% | 5.806%
| CFL Reflector | [10 empty] | 10.8% | 10.36% | 10.13% | 10.03% | 9.696% | 9.496% | 9.087% | 8.561% | 7.932% | 7.327% | 6.762% | 6.216% | 5.709% | 5.258% | 4.861% | 4.531% | 4.264% | 4.051% | 3.886% | 3.761% | 3.667% | 3.594% | 3.539% | 3.495% | 3.456%
| LED | [10 empty] | 0.8016% | 2.254% | 4.926% | 8.889% | 13.88% | 19.99% | 26.72% | 33.77% | 40.75% | 47.57% | 54.03% | 59.89% | 65.09% | 69.6% | 73.33% | 76.42% | 78.94% | 80.99% | 82.63% | 83.91% | 84.99% | 85.88% | 86.65% | 87.33% | 88.04%
Linear Fluorescent | bar: 2010 to 2035
| T12 | [10 empty] | 18.86% | 14.56% | 10.78% | 7.176% | 6.333% | 5.627% | 5.126% | 4.673% | 4.264% | 3.889% | 3.55% | 3.234% | 2.946% | 2.684% | 2.443% | 2.225% | 2.028% | 1.848% | 1.684% | 1.533% | 1.394% | 1.269% | 1.156% | 1.054% | 0.9589%
| T8 | [10 empty] | 70.26% | 71.09% | 70.96% | 71.79% | 70.32% | 68.59% | 65.48% | 62.32% | 59.2% | 56.2% | 53.39% | 50.78% | 48.37% | 46.15% | 44.15% | 42.34% | 40.72% | 39.26% | 37.95% | 36.77% | 35.68% | 34.7% | 33.8% | 32.96% | 32.12%
| T5* | [10 empty] | 10.88% | 14.33% | 18.13% | 20.56% | 22.19% | 23.51% | 25.42% | 26.87% | 27.85% | 28.36% | 28.5% | 28.33% | 27.94% | 27.39% | 26.76% | 26.1% | 25.43% | 24.78% | 24.16% | 23.58% | 23.01% | 22.49% | 21.99% | 21.51% | 21.01%
| LED | [10 empty] | 0.0005204% | 0.0168% | 0.1299% | 0.47% | 1.156% | 2.276% | 3.966% | 6.137% | 8.688% | 11.55% | 14.56% | 17.66% | 20.75% | 23.78% | 26.65% | 29.33% | 31.82% | 34.11% | 36.2% | 38.11% | 39.91% | 41.54% | 43.05% | 44.47% | 45.91%
HID | bar: 2010 to 2035
| Mercury Vapor | [10 empty] | 11.67% | 11.5% | 11.32% | 11.13% | 10.94% | 10.75% | 10.57% | 10.39% | 10.22% | 10.07% | 9.93% | 9.808% | 9.705% | 9.619% | 9.548% | 9.49% | 9.445% | 9.409% | 9.38% | 9.356% | 9.334% | 9.318% | 9.306% | 9.295% | 9.293%
| Metal Halide | [10 empty] | 78.45% | 78.55% | 78.35% | 77.88% | 77.25% | 76.5% | 75.68% | 74.83% | 74.01% | 73.25% | 72.57% | 72% | 71.54% | 71.18% | 70.92% | 70.74% | 70.62% | 70.56% | 70.52% | 70.51% | 70.51% | 70.53% | 70.56% | 70.59% | 70.6%
| High Pressure Sodium | [10 empty] | 7.519% | 6.652% | 5.934% | 5.358% | 4.842% | 4.395% | 4.007% | 3.659% | 3.341% | 3.053% | 2.793% | 2.548% | 2.324% | 2.118% | 1.928% | 1.756% | 1.601% | 1.461% | 1.333% | 1.216% | 1.108% | 1.013% | 0.9271% | 0.8496% | 0.7803%
Low Pressure Sodium | bar: 2011 to 2035
| LED | [10 empty] | 2.36% | 3.302% | 4.399% | 5.628% | 6.963% | 8.353% | 9.75% | 11.12% | 12.43% | 13.63% | 14.71% | 15.65% | 16.44% | 17.08% | 17.61% | 18.02% | 18.33% | 18.57% | 18.76% | 18.92% | 19.05% | 19.14% | 19.21% | 19.27% | 19.33%
Miscellaneous | bar: 2010 to 2035
Incandescent Other
Halogen Reflector Other
CFL Other
Linear Fluorescent Other
LED
T5 less than 4 ft. (res. only)
Commercial + Industrial
Distributor Sales
Submarket
Lamp Type
GSL - Medium Screw
Incandescent MSB
Halogen MSB
CFL MSB
LED
Reflectors | bar: 2010
Incandescent Reflector
Halogen Reflector - screw
CFL Reflector
LED
Linear Fluorescent | bar: 2010
| T12 | 2010: 440137; 2011: 409586; 2012: 253111
| T8 | 2010: 2815867; 2011: 3281691; 2012: 2850962
| T5* | 2010: 334204; 2011: 391285; 2012: 343133
| LED | 2010: 0; 2011: 0; 2012: 0
HID | bar: 2010
| Mercury Vapor | 2010: 3342.4; 2011: 5312.95; 2012: 3965.45
| Metal Halide | 2010: 137786.65; 2011: 236271.6; 2012: 209833.3
| High Pressure Sodium | 2010: 10774.05; 2011: 10570.8; 2012: 7854.95
Low Pressure Sodium
LED
Miscellaneous | bar: 2010
Incandescent Other
Halogen Reflector Other
CFL Other
Linear Fluorescent Other
LED
T5 less than 4 ft. (res. only)
Historical Market Penetration
Submarket
Lamp Type
GSL - Medium Screw
Incandescent MSB
Halogen MSB
CFL MSB
LED
Reflectors | bar: 2010
Incandescent Reflector
Halogen Reflector - screw
CFL Reflector
LED
Linear Fluorescent | bar: 2010
| T12 | 2010: 12.26%; 2011: 11.41%; 2012: 7.05%
| T8 | 2010: 78.43%; 2011: 91.41%; 2012: 79.41%
| T5* | 2010: 9.309%; 2011: 10.9%; 2012: 9.557%
LED | bar: 2010 to 2012
HID | bar: 2010
| Mercury Vapor | 2010: 2.2%; 2011: 2.107%; 2012: 1.789%
| Metal Halide | 2010: 90.71%; 2011: 93.7%; 2012: 94.67%
| High Pressure Sodium | 2010: 7.093%; 2011: 4.192%; 2012: 3.544%
Low Pressure Sodium | bar: 2010 to 2012
LED | bar: 2010 to 2012
Miscellaneous | bar: 2010
Incandescent Other
Halogen Reflector Other
CFL Other
Linear Fluorescent Other
LED
T5 less than 4 ft. (res. only)
Model Sales - Commercial
Submarket
Lamp Type
GSL - Medium Screw
| Incandescent MSB | [10 empty] | 1362.2577 | 1131.3554 | 844.1758 | 748.1745 | 707.8351 | 643.2582 | 572.2303 | 497.5292 | 425.3275 | 354.4384 | 287.4911 | 229.8634 | 182.6703 | 144.7921 | 115.7791 | 93.6237 | 76.7304 | 63.7545 | 53.7317 | 46.0285 | 39.836 | 34.8901 | 30.7658 | 27.2498 | 23.8814
| Halogen MSB | [10 empty] | 17.4439 | 59.5288 | 158.4175 | 205.3602 | 198.4702 | 184.6635 | 168.5041 | 150.3121 | 131.7868 | 112.8168 | 94.133 | 77.6013 | 63.6244 | 52.1602 | 43.1152 | 36.0669 | 30.6539 | 26.3935 | 23.0409 | 20.435 | 18.3285 | 16.629 | 15.1927 | 13.9479 | 12.7043
| CFL MSB | [10 empty] | 970.2513 | 777.9996 | 807.5103 | 742.0508 | 715.4346 | 687.57 | 640.529 | 579.7961 | 510.1703 | 441.3698 | 375.4415 | 315.3021 | 263.6928 | 221.3628 | 186.6959 | 159.948 | 139.7653 | 124.0897 | 111.656 | 101.8866 | 94.44 | 88.568 | 83.7667 | 79.8115 | 76.4124
| LED | [10 empty] | 3.9897 | 9.6701 | 18.0069 | 37.0333 | 71.0746 | 122.0624 | 186.4249 | 255.5085 | 319.8681 | 375.3643 | 415.8838 | 441.6302 | 454.1779 | 457.9017 | 452.6752 | 444.8652 | 437.5721 | 429.3773 | 420.2718 | 411.4718 | 405.0057 | 399.6648 | 394.9263 | 391.0031 | 388.2032
Reflectors | bar: 2010 to 2035
| Incandescent Reflector | [10 empty] | 1211.449 | 1199.6997 | 1145.6412 | 1046.1502 | 919.3023 | 764.9017 | 609.8885 | 466.7946 | 348.2937 | 255.2029 | 185.1509 | 134.9497 | 100.223 | 75.8427 | 58.7545 | 46.6991 | 38.0482 | 31.5885 | 26.6242 | 22.8829 | 19.9348 | 17.5941 | 15.6402 | 13.9688 | 12.339
| Halogen Reflector - screw | [10 empty] | 842.4609 | 838.9762 | 810.1394 | 752.7865 | 672.0889 | 571.8849 | 466.1797 | 364.8148 | 278.026 | 208.5887 | 155.3112 | 116.3319 | 88.7833 | 69.1473 | 55.0364 | 44.9502 | 37.6942 | 32.1963 | 27.9123 | 24.6618 | 22.1181 | 20.0971 | 18.4057 | 16.9538 | 15.5119
| CFL Reflector | [10 empty] | 392.1286 | 375.7361 | 361.3809 | 345.8005 | 313.7274 | 280.1471 | 237.6071 | 192.6798 | 150.8378 | 117.1899 | 91.0847 | 71.3003 | 56.7989 | 46.3269 | 38.3532 | 32.6 | 28.553 | 25.4522 | 22.9902 | 21.1037 | 19.7344 | 18.6801 | 17.8398 | 17.168 | 16.6016
| LED | [10 empty] | 12.5619 | 51.6826 | 121.0655 | 213.3525 | 312.2904 | 409.3668 | 484.6449 | 528.4587 | 541.8471 | 535.7997 | 517.4842 | 494.0682 | 473.335 | 456.0605 | 440.1796 | 428.99 | 421.893 | 416.2175 | 409.4445 | 403.3191 | 399.3579 | 396.2569 | 393.1443 | 390.4256 | 388.3799
Linear Fluorescent | bar: 2010 to 2035
| T12 | [10 empty] | 1802.5822 | 1131.9771 | 555.1415 | 113.3466 | 85.0904 | 64.2053 | 49.521 | 38.484 | 30.1764 | 23.8521 | 18.9485 | 15.2583 | 12.3821 | 10.1696 | 8.4103 | 7.0381 | 5.9913 | 5.121 | 4.428 | 3.8745 | 3.4213 | 3.047 | 2.7282 | 2.46 | 2.2111
| T8 | [10 empty] | 12892.5545 | 13195.3228 | 13209.5111 | 13235.9259 | 12759.2155 | 12212.2585 | 11596.5333 | 10962.9024 | 10325.9189 | 9707.7041 | 9093.9705 | 8535.5766 | 7996.4499 | 7499.7575 | 7017.9087 | 6581.3337 | 6198.157 | 5831.5767 | 5499.6391 | 5196.6056 | 4923.0199 | 4671.8079 | 4439.6873 | 4230.5687 | 4034.2766
| T5* | [10 empty] | 1764.088 | 2179.3929 | 2626.3211 | 2966.5693 | 3179.1413 | 3340.8597 | 3531.2919 | 3677.1622 | 3766.5073 | 3809.1648 | 3798.1063 | 3765.1839 | 3697.078 | 3616.2519 | 3509.3055 | 3395.5814 | 3291.3868 | 3176.7261 | 3062.9401 | 2953.9357 | 2848.9787 | 2748.9707 | 2652.1878 | 2560.4615 | 2471.2733
| LED | [10 empty] | 0.062197 | 1.4761 | 9.2394 | 29.7205 | 67.5227 | 124.2611 | 209.2424 | 314.457 | 433.28 | 564.1992 | 690.5528 | 826.9022 | 952.8183 | 1082.3403 | 1186.7129 | 1280.7955 | 1383.4677 | 1460.4817 | 1524.004 | 1578.4349 | 1630.6639 | 1675.1167 | 1712.4654 | 1747.4986 | 1782.1664
HID | bar: 2010 to 2035
| Mercury Vapor | [10 empty] | 10.2781 | 10.5544 | 10.5743 | 10.3765 | 10.1397 | 9.6408 | 9.1737 | 8.6632 | 8.1534 | 7.6187 | 7.0547 | 6.5354 | 6.0302 | 5.5634 | 5.1246 | 4.7125 | 4.3386 | 3.983 | 3.654 | 3.3533 | 3.0739 | 2.817 | 2.5802 | 2.3608 | 2.1516
| Metal Halide | [10 empty] | 316.826 | 316.8479 | 314.3231 | 310.5447 | 304.6324 | 294.6178 | 284.4311 | 272.2612 | 258.897 | 244.9492 | 230.2363 | 216.5597 | 202.9971 | 190.6077 | 179.073 | 167.8246 | 157.8675 | 148.3239 | 139.4334 | 131.2897 | 123.7713 | 116.8465 | 110.4754 | 104.5438 | 98.8837
| High Pressure Sodium | [10 empty] | 10.362 | 9.3268 | 8.4099 | 7.6066 | 6.8791 | 6.2194 | 5.6314 | 5.0911 | 4.5919 | 4.1412 | 3.7309 | 3.3685 | 3.0408 | 2.7525 | 2.492 | 2.2599 | 2.0574 | 1.8744 | 1.7105 | 1.5647 | 1.4348 | 1.3185 | 1.2149 | 1.1218 | 1.0375
| Low Pressure Sodium | [10 empty] | 0.1777 | 0.15528 | 0.13575 | 0.11873 | 0.10389 | 0.090934 | 0.079631 | 0.069506 | 0.060695 | 0.053024 | 0.046342 | 0.040518 | 0.035441 | 0.031013 | 0.027149 | 0.023776 | 0.02083 | 0.018318 | 0.016059 | 0.014085 | 0.012362 | 0.010856 | 0.0095378 | 0.0083847 | 0.0073755
| LED | [10 empty] | 0.011035 | 0.22693 | 1.2739 | 3.9254 | 8.4246 | 14.5974 | 22.355 | 30.7028 | 38.9623 | 47.1064 | 54.0813 | 61.0482 | 66.7464 | 72.488 | 76.6545 | 80.1864 | 84.3034 | 87.2203 | 89.4672 | 91.3906 | 93.2031 | 94.7246 | 96.1616 | 97.3804 | 98.6443
Miscellaneous | bar: 2010 to 2035
| Incandescent Other | [10 empty] | 752.25 | 747.1405 | 727.1428 | 672.2683 | 565.4119 | 415.0448 | 259.1899 | 136.1425 | 60.3156 | 22.8202 | 7.5389 | 2.2178 | 0.59083 | 0.14506 | 0.033271 | 0.0072212 | 0.0015016 | 0.00030155 | 5.8898e-05 | 1.1257e-05 | 2.1164e-06 | 3.9297e-07 | 7.2288e-08 | 1.3209e-08 | 2.4027e-09
| Halogen Reflector Other | [10 empty] | 1338.5712 | 1330.7128 | 1302.1921 | 1223.2643 | 1063.2546 | 818.628 | 542.0272 | 303.2775 | 143.2875 | 57.4529 | 19.8333 | 5.9954 | 1.6096 | 0.38937 | 0.085959 | 0.017596 | 0.0033829 | 0.00062188 | 0.00011031 | 1.9041e-05 | 3.2118e-06 | 5.3198e-07 | 8.68e-08 | 1.3981e-08 | 2.2139e-09
| CFL Other | [10 empty] | 1360.6852 | 1347.1409 | 1303.272 | 1212.816 | 1063.8313 | 869.3303 | 671.4321 | 492.7407 | 348.9743 | 241.1377 | 164.4666 | 111.9587 | 75.9174 | 51.661 | 35.1988 | 24.0449 | 16.5474 | 11.3807 | 7.8445 | 5.4256 | 3.7608 | 2.6106 | 1.8141 | 1.261 | 0.87292
| Linear Fluorescent Other | [10 empty] | 139.4315 | 138.0753 | 135.3511 | 131.1829 | 124.713 | 115.3977 | 105.087 | 94.2194 | 83.724 | 74.0548 | 65.3115 | 57.7095 | 50.9488 | 45.0548 | 39.8181 | 35.2338 | 31.2649 | 27.7205 | 24.597 | 21.8476 | 19.4152 | 17.2649 | 15.3562 | 13.6671 | 12.1626
| LED | [10 empty] | 0.51752 | 10.0753 | 57.0562 | 178.1735 | 380.7387 | 621.8032 | 820.8373 | 915.1089 | 928.9225 | 897.6848 | 861.4019 | 829.779 | 807.1701 | 787.9673 | 771.4472 | 753.1495 | 744.5181 | 735.8798 | 724.9941 | 715.6315 | 709.4534 | 703.8758 | 698.9398 | 694.5271 | 690.5451
| T5 less than 4 ft. (res. only) | [10 empty] | 0 | 0 | 0 | 0 | 0 | 0 | 0 | 0 | 0 | 0 | 0 | 0 | 0 | 0 | 0 | 0 | 0 | 0 | 0 | 0 | 0 | 0 | 0 | 0 | 0
Model Sales - Industrial
Submarket
Lamp Type
GSL - Medium Screw
| Incandescent MSB | [10 empty] | 10.5378 | 7.839 | 5.5783 | 4.8816 | 4.5551 | 4.062 | 3.5294 | 2.9939 | 2.4967 | 2.0279 | 1.6126 | 1.2685 | 0.99833 | 0.78679 | 0.6297 | 0.51265 | 0.42333 | 0.35524 | 0.30359 | 0.26418 | 0.23226 | 0.20605 | 0.18414 | 0.16517 | 0.14672
| Halogen MSB | [10 empty] | 0.20111 | 0.60939 | 1.5474 | 1.9953 | 1.9096 | 1.7667 | 1.5884 | 1.3932 | 1.1981 | 1.007 | 0.8321 | 0.68082 | 0.55796 | 0.45893 | 0.38305 | 0.32557 | 0.28101 | 0.24667 | 0.22039 | 0.20024 | 0.18398 | 0.17059 | 0.15936 | 0.14957 | 0.13978
| CFL MSB | [10 empty] | 7.7473 | 5.6053 | 5.5699 | 5.0384 | 4.786 | 4.4968 | 4.0732 | 3.5861 | 3.0736 | 2.587 | 2.1531 | 1.7736 | 1.4646 | 1.2168 | 1.0237 | 0.87906 | 0.76822 | 0.68413 | 0.62 | 0.57076 | 0.53274 | 0.502 | 0.47697 | 0.45611 | 0.43795
| LED | [10 empty] | 0.031062 | 0.088361 | 0.19421 | 0.42093 | 0.79106 | 1.2874 | 1.8329 | 2.3592 | 2.7988 | 3.1247 | 3.3291 | 3.4111 | 3.4149 | 3.3591 | 3.2698 | 3.1809 | 3.0889 | 3.0049 | 2.9305 | 2.866 | 2.8149 | 2.7683 | 2.7275 | 2.6919 | 2.663
Reflectors | bar: 2010 to 2035
| Incandescent Reflector | [10 empty] | 2.5467 | 2.702 | 2.6325 | 2.4078 | 2.1059 | 1.7413 | 1.3743 | 1.0436 | 0.7727 | 0.56015 | 0.40524 | 0.29576 | 0.22124 | 0.16886 | 0.13258 | 0.10708 | 0.088191 | 0.074101 | 0.063562 | 0.05568 | 0.049256 | 0.044062 | 0.039748 | 0.036023 | 0.032367
| Halogen Reflector - screw | [10 empty] | 3.1376 | 3.3195 | 3.262 | 3.0407 | 2.7013 | 2.2931 | 1.8531 | 1.4398 | 1.0881 | 0.80767 | 0.60032 | 0.45025 | 0.34617 | 0.27184 | 0.21927 | 0.18203 | 0.15425 | 0.13346 | 0.11786 | 0.10621 | 0.096805 | 0.089258 | 0.083047 | 0.077725 | 0.07251
| CFL Reflector | [10 empty] | 0.58522 | 0.605 | 0.59537 | 0.5678 | 0.5116 | 0.44999 | 0.37443 | 0.29899 | 0.23111 | 0.17656 | 0.13591 | 0.10555 | 0.083947 | 0.06824 | 0.056749 | 0.048545 | 0.04241 | 0.037842 | 0.034412 | 0.031857 | 0.029882 | 0.028345 | 0.027135 | 0.026159 | 0.025323
| LED | [10 empty] | 0.051978 | 0.1865 | 0.38878 | 0.63371 | 0.88399 | 1.1176 | 1.2833 | 1.3679 | 1.376 | 1.3312 | 1.2675 | 1.1967 | 1.1394 | 1.0906 | 1.0507 | 1.0235 | 0.99926 | 0.979 | 0.96167 | 0.94787 | 0.93496 | 0.92297 | 0.91201 | 0.90194 | 0.89333
Linear Fluorescent | bar: 2010 to 2035
| T12 | [10 empty] | 159.1261 | 99.9213 | 48.8526 | 9.8921 | 7.3161 | 5.4655 | 4.1671 | 3.2145 | 2.5144 | 1.9904 | 1.5953 | 1.2968 | 1.0648 | 0.88935 | 0.75045 | 0.6412 | 0.55645 | 0.48551 | 0.42819 | 0.38341 | 0.34381 | 0.31048 | 0.28307 | 0.258 | 0.23431
| T8 | [10 empty] | 1249.2008 | 1259.8276 | 1250.9165 | 1238.2399 | 1183.0345 | 1124.1688 | 1058.8039 | 994.7712 | 933.1325 | 874.4532 | 819.4243 | 767.873 | 718.4465 | 674.1821 | 632.0876 | 593.6391 | 559.3148 | 526.8829 | 497.3205 | 471.0997 | 446.3191 | 423.6845 | 403.4283 | 384.8818 | 367.0172
| T5* | [10 empty] | 147.8961 | 173.8378 | 203.2553 | 227.2438 | 243.228 | 257.1942 | 270.7215 | 281.3006 | 288.7418 | 292.9473 | 294.2729 | 292.9784 | 288.8442 | 283.7221 | 276.8094 | 269.2 | 261.5384 | 253.1461 | 244.7551 | 236.8365 | 228.6885 | 220.795 | 213.712 | 206.3051 | 199.0416
| LED | [10 empty] | 0.00019469 | 0.012582 | 0.13903 | 0.65185 | 1.9262 | 4.3557 | 8.269 | 13.6587 | 20.3165 | 28.0506 | 36.39 | 45.0188 | 53.4852 | 61.8445 | 69.3586 | 76.2965 | 82.7804 | 88.3056 | 93.1254 | 97.6226 | 101.2882 | 104.473 | 107.5488 | 110.0148 | 112.4501
HID | bar: 2010 to 2035
| Mercury Vapor | [10 empty] | 31.2302 | 33.2951 | 34.7226 | 35.6072 | 36.0553 | 36.0816 | 35.881 | 35.4401 | 34.893 | 34.2222 | 33.5044 | 32.8006 | 32.0884 | 31.4044 | 30.7479 | 30.1487 | 29.5843 | 29.0621 | 28.588 | 28.1361 | 27.7142 | 27.3189 | 26.9464 | 26.5928 | 26.2595
| Metal Halide | [10 empty] | 151.6914 | 149.0666 | 145.8416 | 142.1091 | 137.6302 | 132.7356 | 127.8273 | 122.794 | 117.9307 | 113.1434 | 108.5941 | 104.4013 | 100.4653 | 96.8529 | 93.5293 | 90.5519 | 87.8332 | 85.3708 | 83.1605 | 81.1119 | 79.2365 | 77.511 | 75.9145 | 74.4288 | 73.0573
| High Pressure Sodium | [10 empty] | 16.4058 | 13.9793 | 11.9269 | 10.1892 | 8.7164 | 7.4572 | 6.3899 | 5.4834 | 4.714 | 4.0596 | 3.5032 | 3.0301 | 2.6272 | 2.2854 | 1.9948 | 1.7476 | 1.537 | 1.3573 | 1.2035 | 1.0718 | 0.95899 | 0.86224 | 0.77911 | 0.70755 | 0.6458
| Low Pressure Sodium | [10 empty] | 0 | 0 | 0 | 0 | 0 | 0 | 0 | 0 | 0 | 0 | 0 | 0 | 0 | 0 | 0 | 0 | 0 | 0 | 0 | 0 | 0 | 0 | 0 | 0 | 0
| LED | [10 empty] | 4.2914 | 6.1414 | 8.2141 | 10.4582 | 12.7799 | 15.0295 | 17.2268 | 19.204 | 21.0221 | 22.5356 | 23.7927 | 24.848 | 25.6038 | 26.148 | 26.4528 | 26.6441 | 26.689 | 26.6495 | 26.5984 | 26.4436 | 26.2531 | 26.0356 | 25.7982 | 25.5468 | 25.3291
Miscellaneous | bar: 2010 to 2035
| Incandescent Other | [10 empty] | 0 | 0 | 0 | 0 | 0 | 0 | 0 | 0 | 0 | 0 | 0 | 0 | 0 | 0 | 0 | 0 | 0 | 0 | 0 | 0 | 0 | 0 | 0 | 0 | 0
| Halogen Reflector Other | [10 empty] | 0.27559 | 0.26778 | 0.2539 | 0.23121 | 0.1997 | 0.16049 | 0.11926 | 0.081625 | 0.051644 | 0.030244 | 0.016426 | 0.0083336 | 0.0039775 | 0.0017961 | 0.00077465 | 0.00032048 | 0.00012768 | 4.9132e-05 | 1.8338e-05 | 6.6675e-06 | 2.3602e-06 | 8.1502e-07 | 2.748e-07 | 9.0423e-08 | 2.8801e-08
| CFL Other | [10 empty] | 2.6898 | 2.5841 | 2.4271 | 2.2104 | 1.9537 | 1.6646 | 1.3737 | 1.1017 | 0.86452 | 0.66412 | 0.50057 | 0.37236 | 0.27409 | 0.19995 | 0.14523 | 0.10491 | 0.075429 | 0.053995 | 0.038544 | 0.027465 | 0.019485 | 0.013783 | 0.0097173 | 0.0068229 | 0.004744
| Linear Fluorescent Other | [10 empty] | 5.9749 | 5.8408 | 5.6722 | 5.4582 | 5.2021 | 4.8905 | 4.5527 | 4.2041 | 3.8619 | 3.5293 | 3.2109 | 2.9139 | 2.6359 | 2.385 | 2.1548 | 1.9464 | 1.7591 | 1.5902 | 1.4352 | 1.2963 | 1.1692 | 1.0546 | 0.95138 | 0.85727 | 0.77132
| LED | [10 empty] | 0 | 0 | 0 | 0 | 0 | 0 | 0 | 0 | 0 | 0 | 0 | 0 | 0 | 0 | 0 | 0 | 0 | 0 | 0 | 0 | 0 | 0 | 0 | 0 | 0
| T5 less than 4 ft. (res. only) | [10 empty] | 0 | 0 | 0 | 0 | 0 | 0 | 0 | 0 | 0 | 0 | 0 | 0 | 0 | 0 | 0 | 0 | 0 | 0 | 0 | 0 | 0 | 0 | 0 | 0 | 0
Model Market Penetration
Submarket
Lamp Type
GSL - Medium Screw
| Incandescent MSB | [10 empty] | 57.86% | 57.17% | 46.16% | 43.16% | 41.79% | 39.25% | 36.47% | 33.51% | 30.63% | 27.57% | 24.48% | 21.57% | 18.92% | 16.5% | 14.49% | 12.73% | 11.19% | 9.895% | 8.818% | 7.931% | 7.138% | 6.459% | 5.86% | 5.318% | 4.762%
| Halogen MSB | [10 empty] | 0.7437% | 3.018% | 8.689% | 11.88% | 11.75% | 11.3% | 10.77% | 10.16% | 9.521% | 8.805% | 8.042% | 7.306% | 6.613% | 5.966% | 5.413% | 4.922% | 4.488% | 4.112% | 3.796% | 3.535% | 3.298% | 3.092% | 2.906% | 2.735% | 2.545%
| CFL MSB | [10 empty] | 41.22% | 39.32% | 44.17% | 42.81% | 42.25% | 41.96% | 40.83% | 39.06% | 36.75% | 34.34% | 31.98% | 29.59% | 27.32% | 25.23% | 23.36% | 21.75% | 20.39% | 19.26% | 18.32% | 17.55% | 16.92% | 16.39% | 15.95% | 15.57% | 15.23%
| LED | [10 empty] | 0.1695% | 0.4897% | 0.9887% | 2.146% | 4.215% | 7.48% | 11.92% | 17.27% | 23.1% | 29.28% | 35.5% | 41.53% | 47.15% | 52.29% | 56.74% | 60.6% | 63.93% | 66.74% | 69.06% | 70.98% | 72.65% | 74.06% | 75.28% | 76.38% | 77.46%
Reflectors | bar: 2010
| Incandescent Reflector | [10 empty] | 49.25% | 48.62% | 46.96% | 44.34% | 41.44% | 37.73% | 33.9% | 30.05% | 26.39% | 22.84% | 19.5% | 16.52% | 13.93% | 11.71% | 9.917% | 8.44% | 7.23% | 6.249% | 5.467% | 4.848% | 4.323% | 3.888% | 3.515% | 3.186% | 2.852%
| Halogen Reflector - screw | [10 empty] | 34.31% | 34.06% | 33.27% | 31.96% | 30.35% | 28.26% | 25.96% | 23.52% | 21.11% | 18.7% | 16.39% | 14.26% | 12.36% | 10.7% | 9.306% | 8.138% | 7.175% | 6.381% | 5.742% | 5.235% | 4.806% | 4.449% | 4.145% | 3.875% | 3.592%
| CFL Reflector | [10 empty] | 15.93% | 15.22% | 14.8% | 14.65% | 14.13% | 13.81% | 13.2% | 12.4% | 11.42% | 10.48% | 9.588% | 8.722% | 7.89% | 7.149% | 6.469% | 5.887% | 5.421% | 5.031% | 4.717% | 4.467% | 4.276% | 4.123% | 4.005% | 3.912% | 3.832%
| LED | [10 empty] | 0.5117% | 2.097% | 4.967% | 9.049% | 14.08% | 20.2% | 26.95% | 34.03% | 41.08% | 47.97% | 54.52% | 60.49% | 65.81% | 70.44% | 74.31% | 77.54% | 80.17% | 82.34% | 84.07% | 85.45% | 86.6% | 87.54% | 88.34% | 89.03% | 89.72%
Linear Fluorescent | bar: 2010
| T12 | [10 empty] | 10.89% | 6.828% | 3.374% | 0.6915% | 0.5272% | 0.4067% | 0.3209% | 0.256% | 0.2069% | 0.1689% | 0.1392% | 0.1162% | 0.09801% | 0.0836% | 0.07212% | 0.06292% | 0.05557% | 0.04943% | 0.04444% | 0.0404% | 0.03698% | 0.03409% | 0.03159% | 0.02941% | 0.02727%
| T8 | [10 empty] | 78.5% | 80.12% | 80.77% | 81.22% | 79.55% | 77.84% | 75.65% | 73.42% | 71.26% | 69.15% | 67.19% | 65.29% | 63.52% | 61.79% | 60.23% | 58.79% | 57.35% | 56.06% | 54.88% | 53.78% | 52.73% | 51.74% | 50.81% | 49.94% | 49.07%
| T5* | [10 empty] | 10.61% | 13.04% | 15.8% | 17.92% | 19.53% | 21% | 22.73% | 24.31% | 25.67% | 26.81% | 27.74% | 28.48% | 29.05% | 29.48% | 29.81% | 30.03% | 30.15% | 30.24% | 30.27% | 30.28% | 30.22% | 30.16% | 30.07% | 29.94% | 29.77%
| LED | [10 empty] | 0.0003463% | 0.008251% | 0.05238% | 0.1704% | 0.3963% | 0.7507% | 1.3% | 2.015% | 2.871% | 3.87% | 4.927% | 6.119% | 7.334% | 8.649% | 9.889% | 11.12% | 12.44% | 13.65% | 14.8% | 15.9% | 17.01% | 18.07% | 19.09% | 20.1% | 21.12%
HID | bar: 2010
| Mercury Vapor | [10 empty] | 7.669% | 8.126% | 8.46% | 8.661% | 8.793% | 8.853% | 8.852% | 8.826% | 8.799% | 8.756% | 8.731% | 8.69% | 8.671% | 8.635% | 8.621% | 8.627% | 8.605% | 8.609% | 8.625% | 8.642% | 8.657% | 8.674% | 8.687% | 8.703% | 8.715%
| Metal Halide | [10 empty] | 86.56% | 86.35% | 85.94% | 85.26% | 84.18% | 82.75% | 80.99% | 79.06% | 77.03% | 74.94% | 72.94% | 70.91% | 69.03% | 67.14% | 65.51% | 63.94% | 62.32% | 60.88% | 59.54% | 58.29% | 57.08% | 55.94% | 54.84% | 53.8% | 52.74%
| High Pressure Sodium | [10 empty] | 4.945% | 4.319% | 3.798% | 3.352% | 2.969% | 2.648% | 2.362% | 2.116% | 1.902% | 1.716% | 1.557% | 1.414% | 1.289% | 1.177% | 1.078% | 0.9917% | 0.9117% | 0.8419% | 0.7795% | 0.7236% | 0.673% | 0.6276% | 0.5867% | 0.5499% | 0.5163%
| Low Pressure Sodium | [10 empty] | 0.03283% | 0.02878% | 0.02535% | 0.02236% | 0.01977% | 0.01761% | 0.01564% | 0.01391% | 0.01241% | 0.0111% | 0.009976% | 0.008952% | 0.008062% | 0.007244% | 0.006525% | 0.005884% | 0.005284% | 0.004772% | 0.004296% | 0.003866% | 0.003476% | 0.003125% | 0.002806% | 0.00252% | 0.002262%
| LED | [10 empty] | 0.7949% | 1.18% | 1.772% | 2.709% | 4.036% | 5.736% | 7.776% | 9.987% | 12.26% | 14.57% | 16.76% | 18.98% | 21.01% | 23.04% | 24.78% | 26.44% | 28.15% | 29.66% | 31.05% | 32.34% | 33.59% | 34.76% | 35.88% | 36.95% | 38.03%
Miscellaneous | bar: 2010
| Incandescent Other | [10 empty] | 20.89% | 20.86% | 20.58% | 19.62% | 17.64% | 14.58% | 10.78% | 6.993% | 3.842% | 1.759% | 0.6718% | 0.2194% | 0.06291% | 0.01634% | 0.003919% | 0.0008866% | 0.0001891% | 3.883e-05% | 7.761e-06% | 1.513e-06% | 2.884e-07% | 5.422e-08% | 1.008e-08% | 1.86e-09% | 3.411e-10%
| Halogen Reflector Other | [10 empty] | 37.19% | 37.16% | 36.86% | 35.72% | 33.18% | 28.76% | 22.55% | 15.58% | 9.13% | 4.431% | 1.769% | 0.5939% | 0.1718% | 0.04406% | 0.01022% | 0.0022% | 0.000442% | 8.64e-05% | 1.695e-05% | 3.454e-06% | 7.593e-07% | 1.858e-07% | 5.043e-08% | 1.47e-08% | 4.403e-09%
| CFL Other | [10 empty] | 37.87% | 37.68% | 36.95% | 35.47% | 33.25% | 30.59% | 27.98% | 25.37% | 22.28% | 18.64% | 14.7% | 11.11% | 8.113% | 5.841% | 4.164% | 2.965% | 2.093% | 1.472% | 1.039% | 0.7327% | 0.5151% | 0.3621% | 0.2543% | 0.1785% | 0.1246%
| Linear Fluorescent Other | [10 empty] | 4.039% | 4.018% | 3.991% | 3.989% | 4.053% | 4.225% | 4.56% | 5.055% | 5.579% | 5.98% | 6.106% | 5.997% | 5.706% | 5.343% | 4.944% | 4.565% | 4.158% | 3.774% | 3.43% | 3.11% | 2.805% | 2.527% | 2.274% | 2.045% | 1.836%
| LED | [10 empty] | 0.01437% | 0.2813% | 1.615% | 5.201% | 11.88% | 21.84% | 34.14% | 47% | 59.17% | 69.19% | 76.75% | 82.08% | 85.95% | 88.75% | 90.88% | 92.47% | 93.75% | 94.75% | 95.53% | 96.16% | 96.68% | 97.11% | 97.47% | 97.78% | 98.04%
T5 less than 4 ft. (res. only) | bar: 2011 to 2035
Outdoor
Distributor Sales
Submarket
Lamp Type
GSL - Medium Screw
Incandescent MSB
Halogen MSB
CFL MSB
LED
Reflectors | bar: 2010
Incandescent Reflector
Halogen Reflector - screw
CFL Reflector
LED
Linear Fluorescent | bar: 2010
T12
T8
T5*
LED
HID | bar: 2010
| Mercury Vapor | 2010: 3752.6; 2011: 5947.05; 2012: 4869.55
| Metal Halide | 2010: 137504.35; 2011: 285313.4; 2012: 286536.7
| High Pressure Sodium | 2010: 91013.95; 2011: 109487.2; 2012: 87836.05
Low Pressure Sodium
LED
Miscellaneous | bar: 2010
Incandescent Other
Halogen Reflector Other
CFL Other
Linear Fluorescent Other
LED
T5 less than 4 ft. (res. only)
Historical Market Penetration
Submarket
Lamp Type
GSL - Medium Screw
Incandescent MSB
Halogen MSB
CFL MSB
LED
Reflectors | bar: 2010
Incandescent Reflector
Halogen Reflector - screw
CFL Reflector
LED
Linear Fluorescent | bar: 2010
T12
T8
T5*
LED
HID | bar: 2010
| Mercury Vapor | 2010: 1.616%; 2011: 1.484%; 2012: 1.284%
| Metal Halide | 2010: 59.2%; 2011: 71.2%; 2012: 75.56%
| High Pressure Sodium | 2010: 39.18%; 2011: 27.32%; 2012: 23.16%
Low Pressure Sodium | bar: 2010 to 2012
LED | bar: 2010 to 2012
Miscellaneous | bar: 2010
Incandescent Other
Halogen Reflector Other
CFL Other
Linear Fluorescent Other
LED
T5 less than 4 ft. (res. only)
Model Sales
Submarket
Lamp Type
GSL - Medium Screw
| Incandescent MSB | [10 empty] | 0 | 0 | 0 | 0 | 0 | 0 | 0 | 0 | 0 | 0 | 0 | 0 | 0 | 0 | 0 | 0 | 0 | 0 | 0 | 0 | 0 | 0 | 0 | 0 | 0
| Halogen MSB | [10 empty] | 0 | 0 | 0 | 0 | 0 | 0 | 0 | 0 | 0 | 0 | 0 | 0 | 0 | 0 | 0 | 0 | 0 | 0 | 0 | 0 | 0 | 0 | 0 | 0 | 0
| CFL MSB | [10 empty] | 0 | 0 | 0 | 0 | 0 | 0 | 0 | 0 | 0 | 0 | 0 | 0 | 0 | 0 | 0 | 0 | 0 | 0 | 0 | 0 | 0 | 0 | 0 | 0 | 0
| LED | [10 empty] | 0 | 0 | 0 | 0 | 0 | 0 | 0 | 0 | 0 | 0 | 0 | 0 | 0 | 0 | 0 | 0 | 0 | 0 | 0 | 0 | 0 | 0 | 0 | 0 | 0
Reflectors | bar: 2010
| Incandescent Reflector | [10 empty] | 0 | 0 | 0 | 0 | 0 | 0 | 0 | 0 | 0 | 0 | 0 | 0 | 0 | 0 | 0 | 0 | 0 | 0 | 0 | 0 | 0 | 0 | 0 | 0 | 0
| Halogen Reflector - screw | [10 empty] | 0 | 0 | 0 | 0 | 0 | 0 | 0 | 0 | 0 | 0 | 0 | 0 | 0 | 0 | 0 | 0 | 0 | 0 | 0 | 0 | 0 | 0 | 0 | 0 | 0
| CFL Reflector | [10 empty] | 0 | 0 | 0 | 0 | 0 | 0 | 0 | 0 | 0 | 0 | 0 | 0 | 0 | 0 | 0 | 0 | 0 | 0 | 0 | 0 | 0 | 0 | 0 | 0 | 0
| LED | [10 empty] | 0 | 0 | 0 | 0 | 0 | 0 | 0 | 0 | 0 | 0 | 0 | 0 | 0 | 0 | 0 | 0 | 0 | 0 | 0 | 0 | 0 | 0 | 0 | 0 | 0
Linear Fluorescent | bar: 2010
| T12 | [10 empty] | 0 | 0 | 0 | 0 | 0 | 0 | 0 | 0 | 0 | 0 | 0 | 0 | 0 | 0 | 0 | 0 | 0 | 0 | 0 | 0 | 0 | 0 | 0 | 0 | 0
| T8 | [10 empty] | 0 | 0 | 0 | 0 | 0 | 0 | 0 | 0 | 0 | 0 | 0 | 0 | 0 | 0 | 0 | 0 | 0 | 0 | 0 | 0 | 0 | 0 | 0 | 0 | 0
| T5* | [10 empty] | 0 | 0 | 0 | 0 | 0 | 0 | 0 | 0 | 0 | 0 | 0 | 0 | 0 | 0 | 0 | 0 | 0 | 0 | 0 | 0 | 0 | 0 | 0 | 0 | 0
| LED | [10 empty] | 0 | 0 | 0 | 0 | 0 | 0 | 0 | 0 | 0 | 0 | 0 | 0 | 0 | 0 | 0 | 0 | 0 | 0 | 0 | 0 | 0 | 0 | 0 | 0 | 0
HID | bar: 2010
| Mercury Vapor | [10 empty] | 57.0446 | 59.3199 | 60.1284 | 60.0597 | 59.4831 | 57.9605 | 56.4331 | 54.6446 | 52.6701 | 50.5263 | 48.2509 | 46.1238 | 44.0177 | 42.1365 | 40.2872 | 38.5431 | 37.0362 | 35.5284 | 34.1132 | 32.7801 | 31.5515 | 30.3969 | 29.3212 | 28.2916 | 27.269
| Metal Halide | [10 empty] | 640.4999 | 693.4482 | 725.8231 | 745.8425 | 754.6596 | 749.3362 | 740.4355 | 725.5353 | 705.5936 | 682.2498 | 656.3819 | 631.5298 | 606.3193 | 583.9109 | 561.4126 | 540.2627 | 522.4977 | 504.8726 | 488.4291 | 473.1026 | 459.3775 | 446.667 | 435.0074 | 424.0659 | 413.7169
| High Pressure Sodium | [10 empty] | 253.9341 | 220.8032 | 192.1021 | 167.2512 | 145.7082 | 127.0072 | 110.7965 | 96.5992 | 84.2728 | 73.568 | 64.2655 | 56.1917 | 49.1715 | 43.0801 | 37.7761 | 33.1623 | 29.1583 | 25.675 | 22.6474 | 20.0124 | 17.7142 | 15.7116 | 13.9663 | 12.4419 | 11.1059
| Low Pressure Sodium | [10 empty] | 5.7495 | 4.9986 | 4.3479 | 3.7836 | 3.2941 | 2.8693 | 2.4912 | 2.164 | 1.8874 | 1.641 | 1.4274 | 1.2422 | 1.0815 | 0.94196 | 0.82081 | 0.71555 | 0.62405 | 0.54447 | 0.47541 | 0.41527 | 0.363 | 0.31754 | 0.27797 | 0.24349 | 0.21337
| LED | [10 empty] | 4.5474 | 13.7343 | 26.8244 | 43.1643 | 61.4745 | 80.2737 | 100.4917 | 120.1791 | 138.1451 | 154.2504 | 167.6085 | 180.1292 | 189.8344 | 199.8356 | 206.2292 | 211.2697 | 217.8768 | 221.4669 | 224.0046 | 225.5893 | 227.5269 | 228.9078 | 230.2328 | 231.1212 | 232.0732
Miscellaneous | bar: 2010
| Incandescent Other | [10 empty] | 622.0206 | 582.324 | 525.035 | 452.1597 | 369.0766 | 283.6848 | 205.3551 | 140.0439 | 90.23 | 55.2099 | 32.2444 | 18.1132 | 9.8416 | 5.2089 | 2.6977 | 1.3738 | 0.69187 | 0.34536 | 0.17128 | 0.084563 | 0.041651 | 0.020487 | 0.010072 | 0.0049522 | 0.0024364
| Halogen Reflector Other | [10 empty] | 135.0453 | 126.3219 | 113.6763 | 97.9203 | 80.1902 | 62.0878 | 45.5159 | 31.6288 | 20.9108 | 13.2301 | 8.053 | 4.7537 | 2.7357 | 1.5456 | 0.86051 | 0.47429 | 0.26014 | 0.14218 | 0.077592 | 0.04235 | 0.023157 | 0.012694 | 0.00698 | 0.0038514 | 0.0021332
| CFL Other | [10 empty] | 133.5578 | 125.91 | 116.2539 | 105.5317 | 94.0208 | 81.9113 | 70.7763 | 60.3555 | 50.9455 | 42.6759 | 35.4146 | 29.3973 | 24.2995 | 20.1238 | 16.6237 | 13.7307 | 11.3956 | 9.4339 | 7.8065 | 6.4641 | 5.3591 | 4.4428 | 3.6832 | 3.0525 | 2.5289
| Linear Fluorescent Other | [10 empty] | 370.9874 | 362.1857 | 349.9478 | 335.7823 | 319.2713 | 300.1456 | 281.488 | 262.2949 | 243.1293 | 224.9202 | 206.362 | 189.8409 | 173.982 | 159.7205 | 146.6213 | 134.3891 | 123.5388 | 113.4643 | 104.2936 | 95.7831 | 88.0611 | 81.0463 | 74.5344 | 68.5677 | 63.1006
| LED | [10 empty] | 70.0546 | 80.3847 | 96.1675 | 115.5022 | 135.5261 | 153.5095 | 169.8764 | 182.3737 | 188.5603 | 195.1487 | 198.6145 | 201.6127 | 204.3652 | 206.838 | 209.2289 | 209.7945 | 213.1858 | 214.1935 | 214.817 | 215.4423 | 216.1425 | 216.8176 | 217.4863 | 217.8134 | 218.2609
| T5 less than 4 ft. (res. only) | [10 empty] | 0 | 0 | 0 | 0 | 0 | 0 | 0 | 0 | 0 | 0 | 0 | 0 | 0 | 0 | 0 | 0 | 0 | 0 | 0 | 0 | 0 | 0 | 0 | 0 | 0
Historical Market Penetration
Submarket
Lamp Type
GSL - Medium Screw
Incandescent MSB
Halogen MSB
CFL MSB
LED
Reflectors | bar: 2010
Incandescent Reflector
Halogen Reflector - screw
CFL Reflector
LED
Linear Fluorescent | bar: 2010
T12
T8
T5*
LED
HID | bar: 2010
| Mercury Vapor | [10 empty] | 5.931% | 5.978% | 5.958% | 5.888% | 5.805% | 5.697% | 5.584% | 5.469% | 5.36% | 5.251% | 5.144% | 5.04% | 4.943% | 4.844% | 4.759% | 4.678% | 4.588% | 4.508% | 4.432% | 4.36% | 4.284% | 4.21% | 4.137% | 4.064% | 3.984%
| Metal Halide | [10 empty] | 66.6% | 69.88% | 71.92% | 73.11% | 73.65% | 73.65% | 73.26% | 72.62% | 71.81% | 70.9% | 69.98% | 69% | 68.09% | 67.12% | 66.32% | 65.57% | 64.73% | 64.06% | 63.46% | 62.92% | 62.37% | 61.87% | 61.37% | 60.91% | 60.45%
| High Pressure Sodium | [10 empty] | 26.4% | 22.25% | 19.03% | 16.4% | 14.22% | 12.48% | 10.96% | 9.668% | 8.577% | 7.646% | 6.852% | 6.14% | 5.522% | 4.952% | 4.462% | 4.025% | 3.612% | 3.258% | 2.942% | 2.662% | 2.405% | 2.176% | 1.97% | 1.787% | 1.623%
| Low Pressure Sodium | [10 empty] | 0.5978% | 0.5037% | 0.4308% | 0.3709% | 0.3215% | 0.282% | 0.2465% | 0.2166% | 0.1921% | 0.1705% | 0.1522% | 0.1357% | 0.1215% | 0.1083% | 0.09696% | 0.08684% | 0.07731% | 0.06909% | 0.06177% | 0.05523% | 0.04929% | 0.04398% | 0.03922% | 0.03498% | 0.03118%
| LED | [10 empty] | 0.4728% | 1.384% | 2.658% | 4.231% | 6% | 7.89% | 9.943% | 12.03% | 14.06% | 16.03% | 17.87% | 19.68% | 21.32% | 22.97% | 24.36% | 25.64% | 26.99% | 28.1% | 29.1% | 30% | 30.89% | 31.7% | 32.48% | 33.2% | 33.91%
Miscellaneous | bar: 2010
Incandescent Other
Halogen Reflector Other
CFL Other
Linear Fluorescent Other
LED
T5 less than 4 ft. (res. only)

## Lamp_Mkt_Repl
Lamp Replacement Market
See steps 6-9 on 'Model Flow Description'
| Year | 2010 | 2011 | 2012 | 2013 | 2014 | 2015 | 2016 | 2017 | 2018 | 2019 | 2020 | 2021 | 2022 | 2023 | 2024 | 2025 | 2026 | 2027 | 2028 | 2029 | 2030 | 2031 | 2032 | 2033 | 2034 | 2035
ANNUAL LAMP REPLACEMENT LAMP MARKET (Tlm-hr) |  | 2011: Only applies to technologies with lamps and ballasts; = Lamp Turnover Rate* Lamp Stock
Submarket
Lamp Type
GSL - Medium Screw
| Incandescent MSB |  | 0 | 0 | 0 | 0 | 0 | 0 | 0 | 0 | 0 | 0 | 0 | 0 | 0 | 0 | 0 | 0 | 0 | 0 | 0 | 0 | 0 | 0 | 0 | 0 | 0
| Halogen MSB |  | 0 | 0 | 0 | 0 | 0 | 0 | 0 | 0 | 0 | 0 | 0 | 0 | 0 | 0 | 0 | 0 | 0 | 0 | 0 | 0 | 0 | 0 | 0 | 0 | 0
| CFL MSB |  | 0 | 0 | 0 | 0 | 0 | 0 | 0 | 0 | 0 | 0 | 0 | 0 | 0 | 0 | 0 | 0 | 0 | 0 | 0 | 0 | 0 | 0 | 0 | 0 | 0
| LED |  | 0 | 0 | 0 | 0 | 0 | 0 | 0 | 0 | 0 | 0 | 0 | 0 | 0 | 0 | 0 | 0 | 0 | 0 | 0 | 0 | 0 | 0 | 0 | 0 | 0
Reflectors
| Incandescent Reflector |  | 0 | 0 | 0 | 0 | 0 | 0 | 0 | 0 | 0 | 0 | 0 | 0 | 0 | 0 | 0 | 0 | 0 | 0 | 0 | 0 | 0 | 0 | 0 | 0 | 0
| Halogen Reflector - screw |  | 0 | 0 | 0 | 0 | 0 | 0 | 0 | 0 | 0 | 0 | 0 | 0 | 0 | 0 | 0 | 0 | 0 | 0 | 0 | 0 | 0 | 0 | 0 | 0 | 0
| CFL Reflector |  | 0 | 0 | 0 | 0 | 0 | 0 | 0 | 0 | 0 | 0 | 0 | 0 | 0 | 0 | 0 | 0 | 0 | 0 | 0 | 0 | 0 | 0 | 0 | 0 | 0
| LED |  | 0 | 0 | 0 | 0 | 0 | 0 | 0 | 0 | 0 | 0 | 0 | 0 | 0 | 0 | 0 | 0 | 0 | 0 | 0 | 0 | 0 | 0 | 0 | 0 | 0
Linear Fluorescent
| T12 |  | 0.63528 | 0.59753 | 0.55871 | 0.51923 | 0.47955 | 0.44268 | 0.40847 | 0.37681 | 0.34767 | 0.32085 | 0.29616 | 0.27342 | 0.25248 | 0.23318 | 0.21539 | 0.199 | 0.18388 | 0.16994 | 0.15708 | 0.14522 | 0.13428 | 0.12417 | 0.11484 | 0.10623 | 0.098281
| T8 |  | 0.11941 | 0.15896 | 0.1961 | 0.2299 | 0.25913 | 0.28244 | 0.3 | 0.31231 | 0.32002 | 0.32397 | 0.32481 | 0.32311 | 0.3195 | 0.31441 | 0.3082 | 0.30123 | 0.29371 | 0.28582 | 0.2777 | 0.26949 | 0.26133 | 0.25328 | 0.24537 | 0.23763 | 0.23008
| T5* |  | 0 | 0.020761 | 0.046422 | 0.07707 | 0.11216 | 0.14933 | 0.18755 | 0.22525 | 0.26122 | 0.29453 | 0.32448 | 0.3506 | 0.37287 | 0.3913 | 0.40607 | 0.41759 | 0.42617 | 0.43217 | 0.43595 | 0.43792 | 0.43846 | 0.43789 | 0.43632 | 0.43394 | 0.42987
| LED |  | 0 | 0 | 0 | 0 | 0 | 0 | 0 | 0 | 0 | 0 | 0 | 0 | 0 | 0 | 0 | 0 | 0 | 0 | 0 | 0 | 0 | 0 | 0 | 0 | 0
HID
| Mercury Vapor |  | 0.0011332 | 0.0010747 | 0.0010199 | 0.00096829 | 0.0009196 | 0.00087363 | 0.00083016 | 0.000789 | 0.00075002 | 0.00071313 | 0.00067822 | 0.00064519 | 0.00061401 | 0.00058461 | 0.00055693 | 0.0005309 | 0.00050644 | 0.00048348 | 0.00046192 | 0.00044171 | 0.00042279 | 0.00040511 | 0.00038856 | 0.00037309 | 0.00035861
| Metal Halide |  | 0.00018789 | 0.0013282 | 0.0023837 | 0.0033492 | 0.0042126 | 0.0049829 | 0.0056626 | 0.0062541 | 0.0067659 | 0.0072073 | 0.007587 | 0.0079122 | 0.0081946 | 0.0084422 | 0.0086618 | 0.0088606 | 0.0090422 | 0.0092093 | 0.009364 | 0.0095098 | 0.0096161 | 0.0097533 | 0.0098517 | 0.0099452 | 0.010034
| High Pressure Sodium |  | 0.0085965 | 0.0080632 | 0.007564 | 0.0070966 | 0.0066588 | 0.0062487 | 0.0058645 | 0.0055044 | 0.005167 | 0.0048508 | 0.0045544 | 0.0042765 | 0.0040161 | 0.0037719 | 0.003543 | 0.0033284 | 0.0031272 | 0.0029386 | 0.0027617 | 0.0025958 | 0.0024403 | 0.0022944 | 0.0021576 | 0.0020293 | 0.001909
| Low Pressure Sodium |  | 0 | 0 | 0 | 0 | 0 | 0 | 0 | 0 | 0 | 0 | 0 | 0 | 0 | 0 | 0 | 0 | 0 | 0 | 0 | 0 | 0 | 0 | 0 | 0 | 0
| LED |  | 0 | 0 | 0 | 0 | 0 | 0 | 0 | 0 | 0 | 0 | 0 | 0 | 0 | 0 | 0 | 0 | 0 | 0 | 0 | 0 | 0 | 0 | 0 | 0 | 0
Miscellaneous
| Incandescent Other |  | 0 | 0 | 0 | 0 | 0 | 0 | 0 | 0 | 0 | 0 | 0 | 0 | 0 | 0 | 0 | 0 | 0 | 0 | 0 | 0 | 0 | 0 | 0 | 0 | 0
| Halogen Reflector Other |  | 0 | 0 | 0 | 0 | 0 | 0 | 0 | 0 | 0 | 0 | 0 | 0 | 0 | 0 | 0 | 0 | 0 | 0 | 0 | 0 | 0 | 0 | 0 | 0 | 0
| CFL Other |  | 0 | 0 | 0 | 0 | 0 | 0 | 0 | 0 | 0 | 0 | 0 | 0 | 0 | 0 | 0 | 0 | 0 | 0 | 0 | 0 | 0 | 0 | 0 | 0 | 0
| Linear Fluorescent Other |  | 0.11717 | 0.11914 | 0.12014 | 0.11984 | 0.11814 | 0.11531 | 0.11162 | 0.10736 | 0.1028 | 0.098104 | 0.093403 | 0.088769 | 0.084259 | 0.079903 | 0.075719 | 0.071719 | 0.067905 | 0.064274 | 0.060823 | 0.057547 | 0.054442 | 0.051501 | 0.048715 | 0.046077 | 0.043578
| LED |  | 0 | 0 | 0 | 0 | 0 | 0 | 0 | 0 | 0 | 0 | 0 | 0 | 0 | 0 | 0 | 0 | 0 | 0 | 0 | 0 | 0 | 0 | 0 | 0 | 0
| T5 less than 4 ft. (res. only) |  | 0.0020597 | 0.002099 | 0.0021304 | 0.00215 | 0.002154 | 0.0021428 | 0.0021167 | 0.0020775 | 0.0020277 | 0.0019702 | 0.001907 | 0.0018399 | 0.0017708 | 0.0017008 | 0.0016307 | 0.0015616 | 0.0014936 | 0.0014272 | 0.0013626 | 0.0013 | 0.0012396 | 0.0011815 | 0.0011256 | 0.0010718 | 0.0010202
ANNUAL LAMP REPLACEMENT SALES (Tlm-hr) |  | 2011: Equal to lamp replacement (switching out same lamp for a new one), except if a standard in place, part of market shifts to the ballast/fixture market
Submarket
Lamp Type
GSL - Medium Screw
| Incandescent MSB |  | 0 | 0 | 0 | 0 | 0 | 0 | 0 | 0 | 0 | 0 | 0 | 0 | 0 | 0 | 0 | 0 | 0 | 0 | 0 | 0 | 0 | 0 | 0 | 0 | 0
| Halogen MSB |  | 0 | 0 | 0 | 0 | 0 | 0 | 0 | 0 | 0 | 0 | 0 | 0 | 0 | 0 | 0 | 0 | 0 | 0 | 0 | 0 | 0 | 0 | 0 | 0 | 0
| CFL MSB |  | 0 | 0 | 0 | 0 | 0 | 0 | 0 | 0 | 0 | 0 | 0 | 0 | 0 | 0 | 0 | 0 | 0 | 0 | 0 | 0 | 0 | 0 | 0 | 0 | 0
| LED |  | 0 | 0 | 0 | 0 | 0 | 0 | 0 | 0 | 0 | 0 | 0 | 0 | 0 | 0 | 0 | 0 | 0 | 0 | 0 | 0 | 0 | 0 | 0 | 0 | 0
Reflectors
| Incandescent Reflector |  | 0 | 0 | 0 | 0 | 0 | 0 | 0 | 0 | 0 | 0 | 0 | 0 | 0 | 0 | 0 | 0 | 0 | 0 | 0 | 0 | 0 | 0 | 0 | 0 | 0
| Halogen Reflector - screw |  | 0 | 0 | 0 | 0 | 0 | 0 | 0 | 0 | 0 | 0 | 0 | 0 | 0 | 0 | 0 | 0 | 0 | 0 | 0 | 0 | 0 | 0 | 0 | 0 | 0
| CFL Reflector |  | 0 | 0 | 0 | 0 | 0 | 0 | 0 | 0 | 0 | 0 | 0 | 0 | 0 | 0 | 0 | 0 | 0 | 0 | 0 | 0 | 0 | 0 | 0 | 0 | 0
| LED |  | 0 | 0 | 0 | 0 | 0 | 0 | 0 | 0 | 0 | 0 | 0 | 0 | 0 | 0 | 0 | 0 | 0 | 0 | 0 | 0 | 0 | 0 | 0 | 0 | 0
Linear Fluorescent
| T12 |  | 0.63528 | 0.49794 | 0.37247 | 0.25962 | 0.23977 | 0.22134 | 0.20423 | 0.1884 | 0.17384 | 0.16043 | 0.14808 | 0.13671 | 0.12624 | 0.11659 | 0.1077 | 0.099499 | 0.091941 | 0.084971 | 0.078542 | 0.072611 | 0.067138 | 0.062086 | 0.057422 | 0.053117 | 0.04914
| T8 |  | 0.11941 | 0.15896 | 0.1961 | 0.2299 | 0.25913 | 0.28244 | 0.3 | 0.31231 | 0.32002 | 0.32397 | 0.32481 | 0.32311 | 0.3195 | 0.31441 | 0.3082 | 0.30123 | 0.29371 | 0.28582 | 0.2777 | 0.26949 | 0.26133 | 0.25328 | 0.24537 | 0.23763 | 0.23008
| T5* |  | 0 | 0.020761 | 0.046422 | 0.07707 | 0.11216 | 0.14933 | 0.18755 | 0.22525 | 0.26122 | 0.29453 | 0.32448 | 0.3506 | 0.37287 | 0.3913 | 0.40607 | 0.41759 | 0.42617 | 0.43217 | 0.43595 | 0.43792 | 0.43846 | 0.43789 | 0.43632 | 0.43394 | 0.42987
| LED |  | 0 | 0 | 0 | 0 | 0 | 0 | 0 | 0 | 0 | 0 | 0 | 0 | 0 | 0 | 0 | 0 | 0 | 0 | 0 | 0 | 0 | 0 | 0 | 0 | 0
HID
| Mercury Vapor |  | 0.0011332 | 0.0010747 | 0.0010199 | 0.00096829 | 0.0009196 | 0.00087363 | 0.00083016 | 0.000789 | 0.00075002 | 0.00071313 | 0.00067822 | 0.00064519 | 0.00061401 | 0.00058461 | 0.00055693 | 0.0005309 | 0.00050644 | 0.00048348 | 0.00046192 | 0.00044171 | 0.00042279 | 0.00040511 | 0.00038856 | 0.00037309 | 0.00035861
| Metal Halide |  | 0.00018789 | 0.0013282 | 0.0023837 | 0.0033492 | 0.0042126 | 0.0049829 | 0.0056626 | 0.0062541 | 0.0067659 | 0.0072073 | 0.007587 | 0.0079122 | 0.0081946 | 0.0084422 | 0.0086618 | 0.0088606 | 0.0090422 | 0.0092093 | 0.009364 | 0.0095098 | 0.0096161 | 0.0097533 | 0.0098517 | 0.0099452 | 0.010034
| High Pressure Sodium |  | 0.0085965 | 0.0080632 | 0.007564 | 0.0070966 | 0.0066588 | 0.0062487 | 0.0058645 | 0.0055044 | 0.005167 | 0.0048508 | 0.0045544 | 0.0042765 | 0.0040161 | 0.0037719 | 0.003543 | 0.0033284 | 0.0031272 | 0.0029386 | 0.0027617 | 0.0025958 | 0.0024403 | 0.0022944 | 0.0021576 | 0.0020293 | 0.001909
| Low Pressure Sodium |  | 0 | 0 | 0 | 0 | 0 | 0 | 0 | 0 | 0 | 0 | 0 | 0 | 0 | 0 | 0 | 0 | 0 | 0 | 0 | 0 | 0 | 0 | 0 | 0 | 0
| LED |  | 0 | 0 | 0 | 0 | 0 | 0 | 0 | 0 | 0 | 0 | 0 | 0 | 0 | 0 | 0 | 0 | 0 | 0 | 0 | 0 | 0 | 0 | 0 | 0 | 0
Miscellaneous
| Incandescent Other |  | 0 | 0 | 0 | 0 | 0 | 0 | 0 | 0 | 0 | 0 | 0 | 0 | 0 | 0 | 0 | 0 | 0 | 0 | 0 | 0 | 0 | 0 | 0 | 0 | 0
| Halogen Reflector Other |  | 0 | 0 | 0 | 0 | 0 | 0 | 0 | 0 | 0 | 0 | 0 | 0 | 0 | 0 | 0 | 0 | 0 | 0 | 0 | 0 | 0 | 0 | 0 | 0 | 0
| CFL Other |  | 0 | 0 | 0 | 0 | 0 | 0 | 0 | 0 | 0 | 0 | 0 | 0 | 0 | 0 | 0 | 0 | 0 | 0 | 0 | 0 | 0 | 0 | 0 | 0 | 0
| Linear Fluorescent Other |  | 0.11717 | 0.11914 | 0.12014 | 0.11984 | 0.11814 | 0.11531 | 0.11162 | 0.10736 | 0.1028 | 0.098104 | 0.093403 | 0.088769 | 0.084259 | 0.079903 | 0.075719 | 0.071719 | 0.067905 | 0.064274 | 0.060823 | 0.057547 | 0.054442 | 0.051501 | 0.048715 | 0.046077 | 0.043578
| LED |  | 0 | 0 | 0 | 0 | 0 | 0 | 0 | 0 | 0 | 0 | 0 | 0 | 0 | 0 | 0 | 0 | 0 | 0 | 0 | 0 | 0 | 0 | 0 | 0 | 0
| T5 less than 4 ft. (res. only) |  | 0.0020597 | 0.002099 | 0.0021304 | 0.00215 | 0.002154 | 0.0021428 | 0.0021167 | 0.0020775 | 0.0020277 | 0.0019702 | 0.001907 | 0.0018399 | 0.0017708 | 0.0017008 | 0.0016307 | 0.0015616 | 0.0014936 | 0.0014272 | 0.0013626 | 0.0013 | 0.0012396 | 0.0011815 | 0.0011256 | 0.0010718 | 0.0010202
|  | Active | 0.88383 | 0.80937 | 0.74824 | 0.69999 | 0.74316 | 0.78268 | 0.81787 | 0.84795 | 0.87259 | 0.89177 | 0.9055 | 0.91387 | 0.91746 | 0.9167 | 0.91209 | 0.90432 | 0.8939 | 0.8813 | 0.86696 | 0.85142 | 0.83508 | 0.81839 | 0.80135 | 0.78418 | 0.76599
|  | Res | 0.88383 | 0.80891 | 0.7478 | 0.70038 | 0.74566 | 0.78857 | 0.82836 | 0.864 | 0.89491 | 0.92086 | 0.94169 | 0.95734 | 0.96831 | 0.97492 | 0.97753 | 0.97677 | 0.97299 | 0.96658 | 0.95792 | 0.94748 | 0.93571 | 0.92303 | 0.90944 | 0.89516 | 0.87939
|  | Comm | 95.2198 | 90.4428 | 87.7639 | 87.2822 | 91.2871 | 94.2636 | 96.1301 | 97.2669 | 97.8531 | 97.808 | 97.2413 | 96.1259 | 94.5663 | 92.6329 | 90.5481 | 88.3761 | 85.813 | 83.2613 | 80.7188 | 78.1631 | 75.7157 | 73.3529 | 71.0537 | 68.9005 | 66.8301
|  | Ind | 27.2925 | 26.3935 | 25.6294 | 25.0341 | 24.7846 | 24.4083 | 23.9116 | 23.3454 | 22.724 | 22.0693 | 21.3903 | 20.7005 | 20.0228 | 19.3511 | 18.6985 | 18.0726 | 17.4681 | 16.8978 | 16.357 | 15.8357 | 15.3508 | 14.8942 | 14.4604 | 14.055 | 13.6729
|  | Out | 31.1752 | 32.6986 | 34.1237 | 35.3759 | 36.4005 | 37.098 | 37.4914 | 37.6205 | 37.5584 | 37.2777 | 36.8198 | 36.1924 | 35.4331 | 34.5795 | 33.6657 | 32.7181 | 31.7503 | 30.8078 | 29.895 | 29.0046 | 28.1546 | 27.3455 | 26.5804 | 25.851 | 25.1709
|  | Total | 154.5714 | 150.3438 | 148.2649 | 148.3925 | 153.2178 | 156.5585 | 158.3615 | 159.0967 | 159.0304 | 158.0758 | 156.3931 | 153.9762 | 150.9905 | 147.5384 | 143.8898 | 140.1435 | 136.0044 | 131.9336 | 127.9287 | 123.9508 | 120.1569 | 116.5156 | 113.004 | 109.7016 | 106.5533

## System_Mkt_Repl
System (Ballast+Lamp) Replacement Market
See steps 6-9 on 'Model Flow Description'
| Year | 2010 | 2011 | 2012 | 2013 | 2014 | 2015 | 2016 | 2017 | 2018 | 2019 | 2020 | 2021 | 2022 | 2023 | 2024 | 2025 | 2026 | 2027 | 2028 | 2029 | 2030 | 2031 | 2032 | 2033 | 2034 | 2035
FIRST COST ($/klm) |  | 2010: Cost to install new system
Submarket
Lamp Type
GSL - Medium Screw
| Incandescent MSB | 0.60186 | 0.59885 | 0.59584 | 0.59283 | 0.58982 | 0.58681 | 0.5838 | 0.58079 | 0.57778 | 0.57477 | 0.57177 | 0.56876 | 0.56575 | 0.56274 | 0.55973 | 0.55672 | 0.55371 | 0.5507 | 0.54769 | 0.54468 | 0.54167 | 0.53866 | 0.53565 | 0.53264 | 0.52964 | 0.52663
| Halogen MSB | 2.5083 | 2.4957 | 2.4832 | 2.4706 | 2.4581 | 2.4455 | 2.433 | 2.4205 | 2.4079 | 2.3954 | 2.3828 | 2.3703 | 2.3578 | 2.3452 | 2.3327 | 2.3201 | 2.3076 | 2.295 | 2.2825 | 2.27 | 2.2574 | 2.2449 | 2.2323 | 2.2198 | 2.2073 | 2.1947
| CFL MSB | 3.3693 | 3.3524 | 3.3356 | 3.3187 | 3.3019 | 3.285 | 3.2682 | 3.2513 | 3.2345 | 3.2177 | 3.2008 | 3.184 | 3.1671 | 3.1503 | 3.1334 | 3.1166 | 3.0997 | 3.0829 | 3.066 | 3.0492 | 3.0323 | 3.0155 | 2.9987 | 2.9818 | 2.965 | 2.9481
| LED | 55.1553 | 30.9536 | 21.5202 | 16.4974 | 13.3781 | 11.2526 | 9.7112 | 8.5422 | 7.6252 | 6.8867 | 6.2792 | 5.7706 | 5.3386 | 4.9672 | 4.6443 | 4.3612 | 4.1108 | 3.8878 | 3.6879 | 3.5078 | 3.3446 | 3.196 | 3.0602 | 2.9356 | 2.8209 | 2.7148
Reflectors
| Incandescent Reflector | 4.3983 | 4.3763 | 4.3543 | 4.3323 | 4.3103 | 4.2883 | 4.2663 | 4.2443 | 4.2224 | 4.2004 | 4.1784 | 4.1564 | 4.1344 | 4.1124 | 4.0904 | 4.0684 | 4.0464 | 4.0244 | 4.0024 | 3.9804 | 3.9585 | 3.9365 | 3.9145 | 3.8925 | 3.8705 | 3.8485
| Halogen Reflector - screw | 4.9092 | 4.8846 | 5.812 | 6.7393 | 7.6667 | 7.6283 | 7.5902 | 7.5523 | 7.5145 | 7.4769 | 7.4395 | 7.4023 | 7.3653 | 7.3285 | 7.2919 | 7.2554 | 7.2191 | 7.183 | 7.1471 | 7.1114 | 7.0758 | 7.0404 | 7.0052 | 6.9702 | 6.9354 | 6.9007
| CFL Reflector | 13.8941 | 13.8247 | 13.7552 | 13.6857 | 13.6163 | 13.5468 | 13.4773 | 13.4078 | 13.3384 | 13.2689 | 13.1994 | 13.13 | 13.0605 | 12.991 | 12.9215 | 12.8521 | 12.7826 | 12.7131 | 12.6437 | 12.5742 | 12.5047 | 12.4353 | 12.3658 | 12.2963 | 12.2268 | 12.1574
| LED | 55.1553 | 30.9536 | 21.5202 | 16.4974 | 13.3781 | 11.2526 | 9.7112 | 8.5422 | 7.6252 | 6.8867 | 6.2792 | 5.7706 | 5.3386 | 4.9672 | 4.6443 | 4.3612 | 4.1108 | 3.8878 | 3.6879 | 3.5078 | 3.3446 | 3.196 | 3.0602 | 2.9356 | 2.8209 | 2.7148
Linear Fluorescent
| T12 | 8.5439 | 8.5012 | 8.4585 | 8.4157 | 8.373 | 8.3303 | 8.2876 | 8.2449 | 8.2022 | 8.1594 | 8.1167 | 8.074 | 8.0313 | 7.9886 | 7.9458 | 7.9031 | 7.8604 | 7.8177 | 7.775 | 7.7322 | 7.6895 | 7.6468 | 7.6041 | 7.5614 | 7.5186 | 7.4759
| T8 | 9.3577 | 9.3109 | 9.2641 | 9.2173 | 9.4061 | 9.5949 | 9.7837 | 9.7339 | 9.6842 | 9.6345 | 9.585 | 9.5356 | 9.4862 | 9.4369 | 9.3878 | 9.3387 | 9.2897 | 9.2409 | 9.1921 | 9.1434 | 9.0948 | 9.0462 | 8.9978 | 8.9495 | 8.9012 | 8.8531
| T5* | 5.1574 | 5.1316 | 5.1058 | 5.08 | 5.0542 | 5.0285 | 5.0027 | 4.9769 | 4.9511 | 4.9253 | 4.8995 | 4.8737 | 4.848 | 4.8222 | 4.7964 | 4.7706 | 4.7448 | 4.719 | 4.6932 | 4.6674 | 4.6417 | 4.6159 | 4.5901 | 4.5643 | 4.5385 | 4.5127
| LED | 180.8848 | 108.534 | 77.5473 | 60.3378 | 49.3883 | 41.8088 | 36.251 | 32.0011 | 28.6462 | 25.9304 | 23.6869 | 21.8025 | 20.1973 | 18.8135 | 17.6083 | 16.5492 | 15.6111 | 14.7745 | 14.0237 | 13.3461 | 12.7316 | 12.1717 | 11.6594 | 11.189 | 10.7555 | 10.3547
HID
| Mercury Vapor | 28.0726 | 27.9323 | 27.7919 | 27.6515 | 27.5112 | 27.3708 | 27.2305 | 27.0901 | 26.9497 | 26.8094 | 26.669 | 26.5286 | 26.3883 | 26.2479 | 26.1075 | 25.9672 | 25.8268 | 25.6865 | 25.5461 | 25.4057 | 25.2654 | 25.125 | 24.9846 | 24.8443 | 24.7039 | 24.5636
| Metal Halide | 49.2816 | 49.0352 | 48.7888 | 48.5424 | 48.296 | 48.0496 | 47.8032 | 47.5568 | 47.3104 | 47.064 | 46.8176 | 46.5712 | 46.3247 | 46.0783 | 45.8319 | 45.5855 | 45.3391 | 45.0927 | 44.8463 | 44.5999 | 44.3535 | 44.1071 | 43.8607 | 43.6143 | 43.3678 | 43.1214
| High Pressure Sodium | 15.5608 | 15.483 | 15.4052 | 15.3274 | 15.2496 | 15.1718 | 15.094 | 15.0162 | 14.9384 | 14.8606 | 14.7828 | 14.705 | 14.6272 | 14.5494 | 14.4716 | 14.3938 | 14.316 | 14.2382 | 14.1604 | 14.0826 | 14.0048 | 13.927 | 13.8492 | 13.7714 | 13.6935 | 13.6157
| Low Pressure Sodium | 2000 | 2000 | 2000 | 2000 | 2000 | 2000 | 2000 | 2000 | 2000 | 2000 | 2000 | 2000 | 2000 | 2000 | 2000 | 2000 | 2000 | 2000 | 2000 | 2000 | 2000 | 2000 | 2000 | 2000 | 2000 | 2000
| LED | 180.8848 | 108.534 | 77.5473 | 60.3378 | 49.3883 | 41.8088 | 36.251 | 32.0011 | 28.6462 | 25.9304 | 23.6869 | 21.8025 | 20.1973 | 18.8135 | 17.6083 | 16.5492 | 15.6111 | 14.7745 | 14.0237 | 13.3461 | 12.7316 | 12.1717 | 11.6594 | 11.189 | 10.7555 | 10.3547
Miscellaneous
| Incandescent Other | 1.9843 | 1.9744 | 1.9645 | 1.9546 | 1.9446 | 1.9347 | 1.9248 | 1.9149 | 1.905 | 1.895 | 1.8851 | 1.8752 | 1.8653 | 1.8553 | 1.8454 | 1.8355 | 1.8256 | 1.8157 | 1.8057 | 1.7958 | 1.7859 | 1.776 | 1.766 | 1.7561 | 1.7462 | 1.7363
| Halogen Reflector Other | 4.085 | 4.0646 | 4.0441 | 4.0237 | 4.0033 | 3.9829 | 3.9624 | 3.942 | 3.9216 | 3.9012 | 3.8807 | 3.8603 | 3.8399 | 3.8195 | 3.799 | 3.7786 | 3.7582 | 3.7378 | 3.7173 | 3.6969 | 3.6765 | 3.6561 | 3.6356 | 3.6152 | 3.5948 | 3.5744
| CFL Other | 3.8702 | 3.8508 | 3.8315 | 3.8121 | 3.7928 | 3.7734 | 3.7541 | 3.7347 | 3.7154 | 3.696 | 3.6767 | 3.6573 | 3.638 | 3.6186 | 3.5993 | 3.5799 | 3.5606 | 3.5412 | 3.5219 | 3.5025 | 3.4832 | 3.4638 | 3.4445 | 3.4251 | 3.4058 | 3.3864
| Linear Fluorescent Other | 15.2681 | 15.1917 | 15.1154 | 15.039 | 14.9627 | 14.8864 | 14.81 | 14.7337 | 14.6573 | 14.581 | 14.5047 | 14.4283 | 14.352 | 14.2756 | 14.1993 | 14.123 | 14.0466 | 13.9703 | 13.8939 | 13.8176 | 13.7413 | 13.6649 | 13.5886 | 13.5122 | 13.4359 | 13.3596
| LED | 55.1553 | 30.9536 | 21.5202 | 16.4974 | 13.3781 | 11.2526 | 9.7112 | 8.5422 | 7.6252 | 6.8867 | 6.2792 | 5.7706 | 5.3386 | 4.9672 | 4.6443 | 4.3612 | 4.1108 | 3.8878 | 3.6879 | 3.5078 | 3.3446 | 3.196 | 3.0602 | 2.9356 | 2.8209 | 2.7148
| T5 less than 4 ft. (res. only) | 7.8174 | 7.7783 | 7.7392 | 7.7001 | 7.661 | 7.622 | 7.5829 | 7.5438 | 7.5047 | 7.4656 | 7.4265 | 7.3874 | 7.3483 | 7.3093 | 7.2702 | 7.2311 | 7.192 | 7.1529 | 7.1138 | 7.0747 | 7.0356 | 6.9966 | 6.9575 | 6.9184 | 6.8793 | 6.8402
ANNUAL O&M COST ($/klm) |  | 2010: Cost to operate and maintain system
Submarket
Lamp Type
GSL - Medium Screw
| Incandescent MSB | 4.5595 | 4.5943 | 4.4505 | 4.4225 | 4.4991 | 4.5349 | 4.6722 | 4.7733 | 4.857 | 4.9076 | 4.9781 | 5.0741 | 5.1655 | 5.261 | 5.3662 | 5.4617 | 5.5694 | 5.6874 | 5.817 | 5.9477 | 6.0743 | 6.2158 | 6.3602 | 6.5103 | 6.6706 | 6.8733
| Halogen MSB | 4.7696 | 4.7714 | 4.6211 | 4.5704 | 4.6084 | 4.6118 | 4.7 | 4.7572 | 4.7995 | 4.8141 | 4.8449 | 4.8961 | 4.9432 | 4.9931 | 5.0504 | 5.0993 | 5.1576 | 5.2234 | 5.2979 | 5.3724 | 5.4432 | 5.5247 | 5.608 | 5.6948 | 5.7887 | 5.9141
| CFL MSB | 1.2537 | 1.2551 | 1.2136 | 1.2002 | 1.2118 | 1.2137 | 1.2396 | 1.2567 | 1.2695 | 1.2746 | 1.2842 | 1.2995 | 1.3137 | 1.3287 | 1.3457 | 1.3604 | 1.3777 | 1.3972 | 1.4191 | 1.441 | 1.4618 | 1.4857 | 1.51 | 1.5354 | 1.5627 | 1.599
| LED | 2.9448 | 1.7674 | 1.2571 | 0.96122 | 0.78204 | 0.65501 | 0.57753 | 0.51942 | 0.47612 | 0.44187 | 0.41749 | 0.40668 | 0.39942 | 0.3953 | 0.39393 | 0.39353 | 0.39512 | 0.39828 | 0.4029 | 0.40812 | 0.41352 | 0.42021 | 0.42737 | 0.43511 | 0.44369 | 0.45511
Reflectors
| Incandescent Reflector | 6.4592 | 6.4987 | 6.3155 | 6.2767 | 6.3683 | 6.4091 | 6.5764 | 6.6985 | 6.799 | 6.8582 | 6.9422 | 7.058 | 7.168 | 7.2832 | 7.4104 | 7.5256 | 7.656 | 7.7991 | 7.9569 | 8.1159 | 8.2699 | 8.4423 | 8.6185 | 8.8017 | 8.9977 | 9.2464
| Halogen Reflector - screw | 4.9086 | 4.9114 | 4.7129 | 4.6545 | 4.7016 | 4.6973 | 4.7665 | 4.8089 | 4.8384 | 4.8439 | 4.8635 | 4.9008 | 4.9344 | 4.9705 | 5.0129 | 5.0482 | 5.0914 | 5.1412 | 5.1983 | 5.2556 | 5.3094 | 5.3726 | 5.4371 | 5.5046 | 5.5781 | 5.6787
| CFL Reflector | 2.16 | 2.1554 | 2.0987 | 2.0762 | 2.0841 | 2.0803 | 2.1056 | 2.1203 | 2.1299 | 2.1301 | 2.1359 | 2.1488 | 2.1602 | 2.1727 | 2.1877 | 2.2 | 2.2154 | 2.2336 | 2.2547 | 2.2759 | 2.2958 | 2.3194 | 2.3437 | 2.3693 | 2.3973 | 2.4361
| LED | 2.9024 | 1.742 | 1.239 | 0.9474 | 0.77079 | 0.64559 | 0.56922 | 0.51195 | 0.46927 | 0.43552 | 0.41149 | 0.40083 | 0.39368 | 0.38961 | 0.38827 | 0.38787 | 0.38944 | 0.39255 | 0.3971 | 0.40226 | 0.40758 | 0.41417 | 0.42122 | 0.42885 | 0.43731 | 0.44856
Linear Fluorescent
| T12 | 1.4076 | 1.4137 | 1.3683 | 1.3569 | 1.376 | 1.3835 | 1.4206 | 1.4475 | 1.4694 | 1.4819 | 1.5003 | 1.5262 | 1.5509 | 1.5768 | 1.6057 | 1.6319 | 1.6616 | 1.6944 | 1.7307 | 1.7674 | 1.8029 | 1.8427 | 1.8835 | 1.926 | 1.9715 | 2.0293
| T8 | 1.3412 | 1.34 | 1.2918 | 1.2749 | 1.2795 | 1.2737 | 1.2939 | 1.3102 | 1.3221 | 1.3259 | 1.3346 | 1.3495 | 1.3632 | 1.3778 | 1.3946 | 1.409 | 1.4262 | 1.4457 | 1.4678 | 1.49 | 1.5109 | 1.5351 | 1.5598 | 1.5856 | 1.6134 | 1.6506
| T5* | 0.87025 | 0.86985 | 0.83844 | 0.82761 | 0.8351 | 0.8356 | 0.85359 | 0.86532 | 0.87408 | 0.87723 | 0.88376 | 0.89455 | 0.90453 | 0.91515 | 0.9273 | 0.9378 | 0.95024 | 0.96425 | 0.98007 | 0.99594 | 1.011 | 1.0284 | 1.0461 | 1.0645 | 1.0845 | 1.1109
| LED | 5.8513 | 2.9742 | 2.0386 | 1.5419 | 1.2498 | 1.0546 | 0.92899 | 0.83638 | 0.76632 | 0.71025 | 0.66731 | 0.6405 | 0.61938 | 0.60308 | 0.59095 | 0.58091 | 0.57389 | 0.56932 | 0.56699 | 0.56593 | 0.5656 | 0.56711 | 0.56956 | 0.57302 | 0.5777 | 0.58569
HID
| Mercury Vapor | 4.4687 | 4.4955 | 4.3564 | 4.3253 | 4.3915 | 4.4199 | 4.5428 | 4.6322 | 4.7057 | 4.7484 | 4.8097 | 4.8949 | 4.976 | 5.0609 | 5.1549 | 5.2401 | 5.3367 | 5.4429 | 5.5601 | 5.6783 | 5.7929 | 5.9212 | 6.0525 | 6.1891 | 6.3353 | 6.5208
| Metal Halide | 3.4041 | 3.3898 | 3.2782 | 3.2312 | 3.2416 | 3.23 | 3.2728 | 3.2959 | 3.3097 | 3.3062 | 3.3131 | 3.3331 | 3.3505 | 3.3699 | 3.394 | 3.413 | 3.4379 | 3.4676 | 3.5027 | 3.5378 | 3.5707 | 3.6102 | 3.6508 | 3.6936 | 3.7407 | 3.807
| High Pressure Sodium | 1.907 | 1.9131 | 1.8502 | 1.8323 | 1.8548 | 1.8616 | 1.9074 | 1.9391 | 1.9641 | 1.9765 | 1.9963 | 2.0258 | 2.0535 | 2.0826 | 2.1153 | 2.1442 | 2.1776 | 2.2147 | 2.256 | 2.2976 | 2.3374 | 2.3826 | 2.4287 | 2.4767 | 2.5282 | 2.595
| Low Pressure Sodium | 1048.1756 | 1047.717 | 1047.2682 | 1046.8289 | 1046.3988 | 1045.9775 | 1045.5648 | 1045.1603 | 1044.7638 | 1044.3749 | 1043.9936 | 1043.6195 | 1043.2523 | 1042.892 | 1042.5382 | 1042.1908 | 1041.8496 | 1041.5144 | 1041.185 | 1040.8613 | 1040.5431 | 1040.2302 | 1039.9226 | 1039.62 | 1039.3224 | 1039.0295
| LED | 7.6162 | 3.8713 | 2.6534 | 2.007 | 1.6268 | 1.3727 | 1.2092 | 1.0886 | 0.99746 | 0.92447 | 0.86858 | 0.83369 | 0.8062 | 0.78499 | 0.7692 | 0.75613 | 0.74699 | 0.74104 | 0.73801 | 0.73662 | 0.7362 | 0.73817 | 0.74135 | 0.74585 | 0.75195 | 0.76235
Miscellaneous
| Incandescent Other | 6.4651 | 6.4825 | 6.2247 | 6.1091 | 6.1165 | 6.1342 | 6.2678 | 6.3596 | 6.4311 | 6.4648 | 6.5209 | 6.6054 | 6.6844 | 6.7675 | 6.8611 | 6.9435 | 7.0391 | 7.1455 | 7.2645 | 7.3839 | 7.4983 | 7.6284 | 7.7612 | 7.8995 | 8.0482 | 8.2423
| Halogen Reflector Other | 4.4992 | 4.5151 | 4.3723 | 4.3329 | 4.3862 | 4.4032 | 4.5096 | 4.5837 | 4.6423 | 4.6716 | 4.7182 | 4.7867 | 4.851 | 4.9185 | 4.994 | 5.0609 | 5.138 | 5.2236 | 5.3187 | 5.4143 | 5.506 | 5.6099 | 5.7158 | 5.8261 | 5.9444 | 6.0978
| CFL Other | 1.2917 | 1.296 | 1.2555 | 1.2441 | 1.2589 | 1.2635 | 1.2933 | 1.3139 | 1.3302 | 1.3383 | 1.3512 | 1.3703 | 1.3882 | 1.407 | 1.4281 | 1.4468 | 1.4683 | 1.4922 | 1.5189 | 1.5456 | 1.5713 | 1.6004 | 1.63 | 1.6609 | 1.6941 | 1.7372
| Linear Fluorescent Other | 1.589 | 1.5884 | 1.5349 | 1.5166 | 1.5301 | 1.5317 | 1.5638 | 1.5853 | 1.6017 | 1.6086 | 1.6215 | 1.642 | 1.6613 | 1.6818 | 1.7052 | 1.7257 | 1.7499 | 1.777 | 1.8075 | 1.8382 | 1.8677 | 1.9014 | 1.9358 | 1.9718 | 2.0106 | 2.0613
| LED | 3.0175 | 1.8111 | 1.2882 | 0.98498 | 0.80137 | 0.6712 | 0.5918 | 0.53226 | 0.48789 | 0.45279 | 0.42781 | 0.41673 | 0.40929 | 0.40507 | 0.40367 | 0.40326 | 0.40489 | 0.40813 | 0.41286 | 0.41821 | 0.42375 | 0.4306 | 0.43793 | 0.44587 | 0.45466 | 0.46636
| T5 less than 4 ft. (res. only) | 1.3074 | 1.3131 | 1.2698 | 1.2585 | 1.2757 | 1.2817 | 1.3153 | 1.3389 | 1.3578 | 1.3676 | 1.3827 | 1.4045 | 1.4251 | 1.4466 | 1.4706 | 1.492 | 1.5165 | 1.5435 | 1.5736 | 1.6038 | 1.6327 | 1.6654 | 1.6988 | 1.7334 | 1.7706 | 1.8186
LOGIT |  | 2010: A*First Cost/Average First Cost of All Technologies + B*Lifetime Cost/Average Lifetime Cost of All Technologies
Submarket
Lamp Type
GSL - Medium Screw
| Incandescent MSB | -2.8786 | -2.8961 | -2.8148 | -2.7975 | -2.838 | -2.856 | -2.9302 | -2.9843 | -3.0288 | -3.0549 | -3.0921 | -3.1434 | -3.1921 | -3.2431 | -3.2995 | -3.3505 | -3.4082 | -3.4716 | -3.5415 | -3.612 | -3.6802 | -3.7566 | -3.8346 | -3.9158 | -4.0026 | -4.1129
| Halogen MSB | -4.1292 | -4.1227 | -4.0322 | -3.9967 | -4.0103 | -4.0047 | -4.046 | -4.0701 | -4.086 | -4.0866 | -4.0962 | -4.1171 | -4.1356 | -4.1558 | -4.1799 | -4.1995 | -4.2243 | -4.2532 | -4.2869 | -4.3207 | -4.3523 | -4.3899 | -4.4285 | -4.469 | -4.5134 | -4.5753
| CFL MSB | -2.698 | -2.6888 | -2.6558 | -2.6383 | -2.6348 | -2.6258 | -2.6301 | -2.6295 | -2.6266 | -2.6193 | -2.6146 | -2.6131 | -2.6109 | -2.6092 | -2.6086 | -2.6066 | -2.6062 | -2.6069 | -2.609 | -2.6111 | -2.6126 | -2.6157 | -2.6192 | -2.6232 | -2.6282 | -2.6383
| LED | -34.4497 | -19.3969 | -13.5011 | -10.3486 | -8.3933 | -7.0583 | -6.0982 | -5.3704 | -4.8008 | -4.3424 | -3.9674 | -3.6588 | -3.3977 | -3.1744 | -2.9815 | -2.8128 | -2.6647 | -2.5337 | -2.4173 | -2.313 | -2.2189 | -2.1342 | -2.0573 | -1.9874 | -1.9239 | -1.8671
Reflectors
| Incandescent Reflector | -3.5242 | -3.5376 | -3.4548 | -3.4343 | -3.4703 | -3.4842 | -3.5529 | -3.6021 | -3.6419 | -3.6639 | -3.6965 | -3.7429 | -3.7869 | -3.833 | -3.8844 | -3.9305 | -3.9833 | -4.0415 | -4.1061 | -4.1712 | -4.2341 | -4.305 | -4.3776 | -4.4532 | -4.5342 | -4.6382
| Halogen Reflector - screw | -2.9386 | -2.9357 | -3.004 | -3.1328 | -3.3073 | -3.2991 | -3.3227 | -3.3347 | -3.3412 | -3.3373 | -3.3395 | -3.3495 | -3.3579 | -3.3674 | -3.3796 | -3.3888 | -3.4015 | -3.417 | -3.4358 | -3.4546 | -3.4719 | -3.4934 | -3.5154 | -3.5388 | -3.5648 | -3.6025
| CFL Reflector | -3.2431 | -3.2295 | -3.1935 | -3.1722 | -3.1641 | -3.1509 | -3.1503 | -3.1451 | -3.1377 | -3.1263 | -3.1172 | -3.1112 | -3.1046 | -3.0985 | -3.0935 | -3.0872 | -3.0823 | -3.0786 | -3.0762 | -3.0738 | -3.0709 | -3.0696 | -3.0685 | -3.068 | -3.0686 | -3.0739
| LED | -10.4211 | -5.8974 | -4.1121 | -3.1513 | -2.5566 | -2.1492 | -1.86 | -1.641 | -1.4701 | -1.3328 | -1.2215 | -1.1323 | -1.0574 | -0.99395 | -0.93972 | -0.89249 | -0.85156 | -0.81585 | -0.7846 | -0.75689 | -0.73207 | -0.71023 | -0.69072 | -0.67331 | -0.6579 | -0.64515
Linear Fluorescent
| T12 | -3.704 | -3.7067 | -3.6263 | -3.6006 | -3.6244 | -3.6294 | -3.6823 | -3.7185 | -3.7468 | -3.7599 | -3.7824 | -3.8172 | -3.8499 | -3.8848 | -3.9243 | -3.9594 | -4.0004 | -4.0463 | -4.0978 | -4.1499 | -4.2002 | -4.2575 | -4.3163 | -4.3778 | -4.4442 | -4.5304
| T8 | -3.7327 | -3.7231 | -3.6373 | -3.6022 | -3.6411 | -3.6634 | -3.7275 | -3.7455 | -3.7565 | -3.7543 | -3.7601 | -3.7759 | -3.7898 | -3.8052 | -3.8242 | -3.8393 | -3.8589 | -3.8822 | -3.9098 | -3.9374 | -3.9632 | -3.9942 | -4.026 | -4.0595 | -4.0964 | -4.1485
| T5* | -2.2691 | -2.2642 | -2.2091 | -2.1873 | -2.1951 | -2.1916 | -2.2163 | -2.231 | -2.2408 | -2.2416 | -2.2479 | -2.261 | -2.2728 | -2.2857 | -2.301 | -2.3137 | -2.3295 | -2.3478 | -2.3691 | -2.3904 | -2.4105 | -2.4342 | -2.4585 | -2.4841 | -2.5119 | -2.5503
| LED | -39.7049 | -22.9561 | -16.2622 | -12.5818 | -10.2787 | -8.6957 | -7.5633 | -6.703 | -6.0288 | -5.484 | -5.0395 | -4.681 | -4.3785 | -4.1207 | -3.8996 | -3.7063 | -3.5381 | -3.3908 | -3.2615 | -3.1465 | -3.0432 | -2.952 | -2.8703 | -2.7972 | -2.7323 | -2.6782
HID
| Mercury Vapor | -0.1019 | -0.10176 | -0.10039 | -0.099812 | -0.099955 | -0.09982 | -0.10038 | -0.1007 | -0.10089 | -0.10086 | -0.10097 | -0.10125 | -0.10151 | -0.10179 | -0.10214 | -0.10242 | -0.10279 | -0.10323 | -0.10374 | -0.10427 | -0.10477 | -0.10537 | -0.106 | -0.10666 | -0.10739 | -0.10841
| Metal Halide | -0.14615 | -0.14544 | -0.14401 | -0.14306 | -0.14253 | -0.14184 | -0.14155 | -0.14112 | -0.14061 | -0.13998 | -0.13943 | -0.13897 | -0.13849 | -0.13803 | -0.1376 | -0.13714 | -0.13672 | -0.13633 | -0.13598 | -0.13564 | -0.13528 | -0.13496 | -0.13466 | -0.13437 | -0.13411 | -0.13399
| High Pressure Sodium | -0.052284 | -0.052137 | -0.051482 | -0.051159 | -0.051134 | -0.050993 | -0.051139 | -0.051182 | -0.051175 | -0.051075 | -0.051031 | -0.051057 | -0.05107 | -0.051094 | -0.051143 | -0.051166 | -0.051221 | -0.051303 | -0.051417 | -0.051532 | -0.051634 | -0.051776 | -0.051925 | -0.052088 | -0.052277 | -0.052578
| Low Pressure Sodium | -12.6408 | -12.6374 | -12.6341 | -12.6308 | -12.6277 | -12.6246 | -12.6215 | -12.6185 | -12.6156 | -12.6128 | -12.6099 | -12.6072 | -12.6045 | -12.6018 | -12.5992 | -12.5966 | -12.5941 | -12.5917 | -12.5892 | -12.5868 | -12.5845 | -12.5822 | -12.5799 | -12.5777 | -12.5755 | -12.5733
| LED | -0.50048 | -0.29514 | -0.21005 | -0.16301 | -0.13331 | -0.11282 | -0.097961 | -0.086633 | -0.07772 | -0.070511 | -0.064588 | -0.059702 | -0.055556 | -0.052001 | -0.048924 | -0.046226 | -0.043854 | -0.041755 | -0.039889 | -0.038214 | -0.036701 | -0.035341 | -0.034106 | -0.032983 | -0.031964 | -0.031056
Miscellaneous
| Incandescent Other | -4.3366 | -4.3469 | -4.1801 | -4.1047 | -4.1086 | -4.1192 | -4.2044 | -4.2626 | -4.3078 | -4.3286 | -4.3638 | -4.4174 | -4.4674 | -4.5201 | -4.5795 | -4.6316 | -4.6923 | -4.76 | -4.8357 | -4.9118 | -4.9846 | -5.0675 | -5.1521 | -5.2403 | -5.3352 | -5.4593
| Halogen Reflector Other | -3.2544 | -3.2629 | -3.1691 | -3.1419 | -3.1745 | -3.1837 | -3.2504 | -3.2963 | -3.3323 | -3.3494 | -3.3775 | -3.4199 | -3.4595 | -3.5012 | -3.548 | -3.5893 | -3.6372 | -3.6905 | -3.75 | -3.8097 | -3.867 | -3.9321 | -3.9985 | -4.0677 | -4.1421 | -4.2391
| CFL Other | -1.1702 | -1.1713 | -1.1435 | -1.1345 | -1.1423 | -1.1436 | -1.1611 | -1.1727 | -1.1815 | -1.185 | -1.1916 | -1.2022 | -1.2121 | -1.2225 | -1.2344 | -1.2447 | -1.2569 | -1.2706 | -1.286 | -1.3016 | -1.3164 | -1.3334 | -1.3509 | -1.3691 | -1.3887 | -1.4148
| Linear Fluorescent Other | -2.3584 | -2.3514 | -2.3102 | -2.2918 | -2.2938 | -2.2882 | -2.3021 | -2.3093 | -2.3132 | -2.311 | -2.3126 | -2.3191 | -2.3248 | -2.3314 | -2.3397 | -2.3463 | -2.3552 | -2.366 | -2.3789 | -2.392 | -2.4044 | -2.4194 | -2.4349 | -2.4514 | -2.4697 | -2.4956
| LED | -6.7665 | -3.8732 | -2.7115 | -2.077 | -1.686 | -1.4163 | -1.2303 | -1.0898 | -0.98101 | -0.89382 | -0.8246 | -0.77299 | -0.73043 | -0.69522 | -0.66609 | -0.64106 | -0.62021 | -0.6028 | -0.58836 | -0.57606 | -0.56535 | -0.55677 | -0.54962 | -0.54383 | -0.53945 | -0.53772
| T5 less than 4 ft. (res. only) | -1.5255 | -1.5258 | -1.4945 | -1.4838 | -1.4914 | -1.4919 | -1.5101 | -1.5219 | -1.5306 | -1.5335 | -1.5398 | -1.5505 | -1.5603 | -1.5707 | -1.5828 | -1.5931 | -1.6055 | -1.6195 | -1.6354 | -1.6514 | -1.6666 | -1.6843 | -1.7023 | -1.7212 | -1.7417 | -1.7692
DIFFUSION % |  | 2010: Bass Diffusion Curve
Submarket
Lamp Type
GSL - Medium Screw
| Incandescent MSB | 100% | 100% | 100% | 100% | 100% | 100% | 100% | 100% | 100% | 100% | 100% | 100% | 100% | 100% | 100% | 100% | 100% | 100% | 100% | 100% | 100% | 100% | 100% | 100% | 100% | 100%
| Halogen MSB | 99.99% | 99.99% | 100% | 100% | 100% | 100% | 100% | 100% | 100% | 100% | 100% | 100% | 100% | 100% | 100% | 100% | 100% | 100% | 100% | 100% | 100% | 100% | 100% | 100% | 100% | 100%
| CFL MSB | 99.85% | 99.89% | 99.92% | 99.94% | 99.96% | 99.97% | 99.98% | 99.99% | 99.99% | 99.99% | 99.99% | 100% | 100% | 100% | 100% | 100% | 100% | 100% | 100% | 100% | 100% | 100% | 100% | 100% | 100% | 100%
| LED | 2.573% | 4.654% | 7.475% | 11.2% | 15.94% | 21.71% | 28.41% | 35.8% | 43.53% | 51.28% | 58.78% | 65.81% | 72.21% | 77.86% | 82.7% | 86.71% | 89.96% | 92.5% | 94.46% | 95.94% | 97.04% | 97.86% | 98.45% | 98.88% | 99.2% | 99.42%
Reflectors
| Incandescent Reflector | 100% | 100% | 100% | 100% | 100% | 100% | 100% | 100% | 100% | 100% | 100% | 100% | 100% | 100% | 100% | 100% | 100% | 100% | 100% | 100% | 100% | 100% | 100% | 100% | 100% | 100%
| Halogen Reflector - screw | 99.99% | 99.99% | 100% | 100% | 100% | 100% | 100% | 100% | 100% | 100% | 100% | 100% | 100% | 100% | 100% | 100% | 100% | 100% | 100% | 100% | 100% | 100% | 100% | 100% | 100% | 100%
| CFL Reflector | 94.46% | 95.94% | 97.04% | 97.86% | 98.45% | 98.88% | 99.2% | 99.42% | 99.59% | 99.7% | 99.79% | 99.85% | 99.89% | 99.92% | 99.94% | 99.96% | 99.97% | 99.98% | 99.99% | 99.99% | 99.99% | 99.99% | 100% | 100% | 100% | 100%
| LED | 2.573% | 4.654% | 7.475% | 11.2% | 15.94% | 21.71% | 28.41% | 35.8% | 43.53% | 51.28% | 58.78% | 65.81% | 72.21% | 77.86% | 82.7% | 86.71% | 89.96% | 92.5% | 94.46% | 95.94% | 97.04% | 97.86% | 98.45% | 98.88% | 99.2% | 99.42%
Linear Fluorescent
| T12 | 100% | 100% | 100% | 100% | 100% | 100% | 100% | 100% | 100% | 100% | 100% | 100% | 100% | 100% | 100% | 100% | 100% | 100% | 100% | 100% | 100% | 100% | 100% | 100% | 100% | 100%
| T8 | 99.59% | 99.7% | 99.79% | 99.85% | 99.89% | 99.92% | 99.94% | 99.96% | 99.97% | 99.98% | 99.99% | 99.99% | 99.99% | 99.99% | 100% | 100% | 100% | 100% | 100% | 100% | 100% | 100% | 100% | 100% | 100% | 100%
| T5* | 28.41% | 35.8% | 43.53% | 51.28% | 58.78% | 65.81% | 72.21% | 77.86% | 82.7% | 86.71% | 89.96% | 92.5% | 94.46% | 95.94% | 97.04% | 97.86% | 98.45% | 98.88% | 99.2% | 99.42% | 99.59% | 99.7% | 99.79% | 99.85% | 99.89% | 99.92%
| LED | 2.573% | 4.654% | 7.475% | 11.2% | 15.94% | 21.71% | 28.41% | 35.8% | 43.53% | 51.28% | 58.78% | 65.81% | 72.21% | 77.86% | 82.7% | 86.71% | 89.96% | 92.5% | 94.46% | 95.94% | 97.04% | 97.86% | 98.45% | 98.88% | 99.2% | 99.42%
HID
| Mercury Vapor | 100% | 100% | 100% | 100% | 100% | 100% | 100% | 100% | 100% | 100% | 100% | 100% | 100% | 100% | 100% | 100% | 100% | 100% | 100% | 100% | 100% | 100% | 100% | 100% | 100% | 100%
| Metal Halide | 100% | 100% | 100% | 100% | 100% | 100% | 100% | 100% | 100% | 100% | 100% | 100% | 100% | 100% | 100% | 100% | 100% | 100% | 100% | 100% | 100% | 100% | 100% | 100% | 100% | 100%
| High Pressure Sodium | 100% | 100% | 100% | 100% | 100% | 100% | 100% | 100% | 100% | 100% | 100% | 100% | 100% | 100% | 100% | 100% | 100% | 100% | 100% | 100% | 100% | 100% | 100% | 100% | 100% | 100%
| Low Pressure Sodium | 100% | 100% | 100% | 100% | 100% | 100% | 100% | 100% | 100% | 100% | 100% | 100% | 100% | 100% | 100% | 100% | 100% | 100% | 100% | 100% | 100% | 100% | 100% | 100% | 100% | 100%
| LED | 11.2% | 15.94% | 21.71% | 28.41% | 35.8% | 43.53% | 51.28% | 58.78% | 65.81% | 72.21% | 77.86% | 82.7% | 86.71% | 89.96% | 92.5% | 94.46% | 95.94% | 97.04% | 97.86% | 98.45% | 98.88% | 99.2% | 99.42% | 99.59% | 99.7% | 99.79%
Miscellaneous
| Incandescent Other | 100% | 100% | 100% | 100% | 100% | 100% | 100% | 100% | 100% | 100% | 100% | 100% | 100% | 100% | 100% | 100% | 100% | 100% | 100% | 100% | 100% | 100% | 100% | 100% | 100% | 100%
| Halogen Reflector Other | 99.99% | 99.99% | 100% | 100% | 100% | 100% | 100% | 100% | 100% | 100% | 100% | 100% | 100% | 100% | 100% | 100% | 100% | 100% | 100% | 100% | 100% | 100% | 100% | 100% | 100% | 100%
| CFL Other | 43.53% | 51.28% | 58.78% | 65.81% | 72.21% | 77.86% | 82.7% | 86.71% | 89.96% | 92.5% | 94.46% | 95.94% | 97.04% | 97.86% | 98.45% | 98.88% | 99.2% | 99.42% | 99.59% | 99.7% | 99.79% | 99.85% | 99.89% | 99.92% | 99.94% | 99.96%
| Linear Fluorescent Other | 99.59% | 99.7% | 99.79% | 99.85% | 99.89% | 99.92% | 99.94% | 99.96% | 99.97% | 99.98% | 99.99% | 99.99% | 99.99% | 99.99% | 100% | 100% | 100% | 100% | 100% | 100% | 100% | 100% | 100% | 100% | 100% | 100%
| LED | 2.573% | 4.654% | 7.475% | 11.2% | 15.94% | 21.71% | 28.41% | 35.8% | 43.53% | 51.28% | 58.78% | 65.81% | 72.21% | 77.86% | 82.7% | 86.71% | 89.96% | 92.5% | 94.46% | 95.94% | 97.04% | 97.86% | 98.45% | 98.88% | 99.2% | 99.42%
| T5 less than 4 ft. (res. only) | 43.53% | 51.28% | 58.78% | 65.81% | 72.21% | 77.86% | 82.7% | 86.71% | 89.96% | 92.5% | 94.46% | 95.94% | 97.04% | 97.86% | 98.45% | 98.88% | 99.2% | 99.42% | 99.59% | 99.7% | 99.79% | 99.85% | 99.89% | 99.92% | 99.94% | 99.96%
ACCEPTANCE FACTOR %
Submarket
Lamp Type
GSL - Medium Screw
| Incandescent MSB | 100% | 100% | 82% | 64% | 46% | 28% | 10% | 10% | 10% | 10% | 10% | 10% | 10% | 10% | 10% | 10% | 10% | 10% | 10% | 10% | 10% | 10% | 10% | 10% | 10% | 10%
| Halogen MSB | 5% | 5% | 20% | 70% | 100% | 100% | 100% | 100% | 100% | 100% | 100% | 100% | 100% | 100% | 100% | 100% | 100% | 100% | 100% | 100% | 100% | 100% | 100% | 100% | 100% | 100%
| CFL MSB | 25% | 25% | 25% | 35% | 35% | 35% | 35% | 35% | 35% | 35% | 35% | 35% | 35% | 35% | 35% | 35% | 35% | 35% | 35% | 35% | 35% | 35% | 35% | 35% | 35% | 35%
| LED | 100% | 100% | 100% | 100% | 100% | 100% | 100% | 100% | 100% | 100% | 100% | 100% | 100% | 100% | 100% | 100% | 100% | 100% | 100% | 100% | 100% | 100% | 100% | 100% | 100% | 100%
Reflectors
| Incandescent Reflector | 100% | 100% | 100% | 100% | 100% | 100% | 100% | 100% | 100% | 100% | 100% | 100% | 100% | 100% | 100% | 100% | 100% | 100% | 100% | 100% | 100% | 100% | 100% | 100% | 100% | 100%
| Halogen Reflector - screw | 100% | 100% | 100% | 100% | 100% | 100% | 100% | 100% | 100% | 100% | 100% | 100% | 100% | 100% | 100% | 100% | 100% | 100% | 100% | 100% | 100% | 100% | 100% | 100% | 100% | 100%
| CFL Reflector | 15% | 15% | 15% | 15% | 15% | 15% | 15% | 15% | 15% | 15% | 15% | 15% | 15% | 15% | 15% | 15% | 15% | 15% | 15% | 15% | 15% | 15% | 15% | 15% | 15% | 15%
| LED | 100% | 100% | 100% | 100% | 100% | 100% | 100% | 100% | 100% | 100% | 100% | 100% | 100% | 100% | 100% | 100% | 100% | 100% | 100% | 100% | 100% | 100% | 100% | 100% | 100% | 100%
Linear Fluorescent
| T12 | 5% | 5% | 4.167% | 3.333% | 2.5% | 1.671% | 0.8417% | 0.25% | 0.25% | 0.25% | 0.25% | 0.25% | 0.25% | 0.25% | 0.25% | 0.25% | 0.25% | 0.25% | 0.25% | 0.25% | 0.25% | 0.25% | 0.25% | 0.25% | 0.25% | 0.25%
| T8 | 100% | 100% | 100% | 100% | 100% | 100% | 100% | 100% | 100% | 100% | 100% | 100% | 100% | 100% | 100% | 100% | 100% | 100% | 100% | 100% | 100% | 100% | 100% | 100% | 100% | 100%
| T5* | 80% | 80% | 80% | 80% | 80% | 80% | 80% | 80% | 80% | 80% | 80% | 80% | 80% | 80% | 80% | 80% | 80% | 80% | 80% | 80% | 80% | 80% | 80% | 80% | 80% | 80%
| LED | 100% | 100% | 100% | 100% | 100% | 100% | 100% | 100% | 100% | 100% | 100% | 100% | 100% | 100% | 100% | 100% | 100% | 100% | 100% | 100% | 100% | 100% | 100% | 100% | 100% | 100%
HID
Mercury Vapor | bar: 2010 to 2035
| Metal Halide | 100% | 100% | 100% | 100% | 100% | 100% | 100% | 100% | 100% | 100% | 100% | 100% | 100% | 100% | 100% | 100% | 100% | 100% | 100% | 100% | 100% | 100% | 100% | 100% | 100% | 100%
| High Pressure Sodium | 0.5% | 0.5% | 0.5% | 0.5% | 0.5% | 0.5% | 0.5% | 0.5% | 0.5% | 0.5% | 0.5% | 0.5% | 0.5% | 0.5% | 0.5% | 0.5% | 0.5% | 0.5% | 0.5% | 0.5% | 0.5% | 0.5% | 0.5% | 0.5% | 0.5% | 0.5%
Low Pressure Sodium | bar: 2010 to 2035
| LED | 100% | 100% | 100% | 100% | 100% | 100% | 100% | 100% | 100% | 100% | 100% | 100% | 100% | 100% | 100% | 100% | 100% | 100% | 100% | 100% | 100% | 100% | 100% | 100% | 100% | 100%
Miscellaneous
Incandescent Other | bar: 2010 to 2035
| Halogen Reflector Other | 100% | 100% | 100% | 100% | 100% | 100% | 100% | 100% | 100% | 100% | 100% | 100% | 100% | 100% | 100% | 100% | 100% | 100% | 100% | 100% | 100% | 100% | 100% | 100% | 100% | 100%
| CFL Other | 100% | 100% | 100% | 100% | 100% | 100% | 100% | 100% | 100% | 100% | 100% | 100% | 100% | 100% | 100% | 100% | 100% | 100% | 100% | 100% | 100% | 100% | 100% | 100% | 100% | 100%
| Linear Fluorescent Other | 100% | 100% | 100% | 100% | 100% | 100% | 100% | 100% | 100% | 100% | 100% | 100% | 100% | 100% | 100% | 100% | 100% | 100% | 100% | 100% | 100% | 100% | 100% | 100% | 100% | 100%
| LED | 100% | 100% | 100% | 100% | 100% | 100% | 100% | 100% | 100% | 100% | 100% | 100% | 100% | 100% | 100% | 100% | 100% | 100% | 100% | 100% | 100% | 100% | 100% | 100% | 100% | 100%
| T5 less than 4 ft. (res. only) | 100% | 100% | 100% | 100% | 100% | 100% | 100% | 100% | 100% | 100% | 100% | 100% | 100% | 100% | 100% | 100% | 100% | 100% | 100% | 100% | 100% | 100% | 100% | 100% | 100% | 100%
MARKET POTENTIAL % |  | 2010: Implemenation of the logit (Z) function to calculation market potential = exp(Za)/(exp(Za)+exp(Zb)+exp(Zc)+exp(Zd))
Submarket
Lamp Type
GSL - Medium Screw
| Incandescent MSB | 76.11% | 75.63% | 69.95% | 50.72% | 38.26% | 26.6% | 10.61% | 9.722% | 8.767% | 7.853% | 6.909% | 5.989% | 5.183% | 4.479% | 3.865% | 3.36% | 2.919% | 2.536% | 2.202% | 1.919% | 1.683% | 1.472% | 1.291% | 1.133% | 0.9923% | 0.8542%
| Halogen MSB | 1.09% | 1.109% | 5.05% | 16.72% | 25.75% | 30.12% | 34.77% | 32.82% | 30.46% | 27.99% | 25.31% | 22.62% | 20.18% | 17.98% | 16.02% | 14.37% | 12.91% | 11.61% | 10.45% | 9.449% | 8.596% | 7.816% | 7.129% | 6.515% | 5.954% | 5.38%
| CFL MSB | 22.8% | 23.26% | 25% | 32.52% | 35.67% | 41.86% | 50.15% | 48.52% | 45.87% | 42.49% | 38.98% | 35.62% | 32.44% | 29.55% | 26.99% | 24.74% | 22.78% | 21.07% | 19.58% | 18.28% | 17.14% | 16.13% | 15.24% | 14.44% | 13.73% | 13.06%
| LED | 1.48e-12% | 5.158e-06% | 0.00195% | 0.04164% | 0.3216% | 1.421% | 4.467% | 8.942% | 14.9% | 21.67% | 28.79% | 35.77% | 42.2% | 47.98% | 53.12% | 57.52% | 61.39% | 64.78% | 67.77% | 70.35% | 72.58% | 74.58% | 76.35% | 77.91% | 79.33% | 80.7%
Reflectors
| Incandescent Reflector | 33.38% | 32.01% | 30.46% | 25.81% | 20.52% | 16.1% | 12.63% | 10.36% | 8.793% | 7.733% | 6.859% | 6.108% | 5.508% | 4.999% | 4.547% | 4.178% | 3.836% | 3.517% | 3.218% | 2.95% | 2.717% | 2.489% | 2.281% | 2.087% | 1.904% | 1.702%
| Halogen Reflector - screw | 59.95% | 58.44% | 47.82% | 34.9% | 24.15% | 19.37% | 15.9% | 13.54% | 11.88% | 10.72% | 9.802% | 9.053% | 8.458% | 7.963% | 7.533% | 7.183% | 6.863% | 6.568% | 6.291% | 6.041% | 5.822% | 5.604% | 5.402% | 5.209% | 5.019% | 4.795%
| CFL Reflector | 6.632% | 6.534% | 5.934% | 5.032% | 4.18% | 3.369% | 2.833% | 2.455% | 2.184% | 1.986% | 1.836% | 1.723% | 1.634% | 1.563% | 1.504% | 1.457% | 1.416% | 1.382% | 1.352% | 1.326% | 1.304% | 1.284% | 1.267% | 1.251% | 1.236% | 1.22%
| LED | 0.03374% | 3.023% | 15.79% | 34.26% | 51.16% | 61.17% | 68.64% | 73.64% | 77.15% | 79.56% | 81.5% | 83.12% | 84.4% | 85.48% | 86.42% | 87.18% | 87.89% | 88.53% | 89.14% | 89.68% | 90.16% | 90.62% | 91.05% | 91.45% | 91.84% | 92.28%
Linear Fluorescent
| T12 | 1.141% | 1.131% | 0.962% | 0.7717% | 0.5747% | 0.3833% | 0.1891% | 0.05474% | 0.05317% | 0.05168% | 0.04979% | 0.04754% | 0.04524% | 0.04285% | 0.0404% | 0.03807% | 0.03573% | 0.03342% | 0.03116% | 0.02902% | 0.02706% | 0.02513% | 0.02334% | 0.02164% | 0.02003% | 0.01833%
| T8 | 22.18% | 22.26% | 22.84% | 23.11% | 22.61% | 22.18% | 21.48% | 21.31% | 21.06% | 20.79% | 20.37% | 19.82% | 19.22% | 18.56% | 17.86% | 17.17% | 16.47% | 15.75% | 15.04% | 14.36% | 13.72% | 13.08% | 12.48% | 11.9% | 11.34% | 10.74%
| T5* | 76.68% | 76.61% | 76.2% | 76.11% | 76.79% | 77.3% | 77.87% | 77.53% | 76.71% | 75.48% | 73.92% | 72.12% | 70.07% | 67.86% | 65.54% | 63.17% | 60.8% | 58.46% | 56.17% | 53.95% | 51.84% | 49.8% | 47.86% | 46.02% | 44.26% | 42.5%
| LED | 5.29e-15% | 9.881e-08% | 7.511e-05% | 0.002911% | 0.02962% | 0.1447% | 0.4636% | 1.107% | 2.171% | 3.686% | 5.666% | 8.016% | 10.67% | 13.54% | 16.56% | 19.62% | 22.7% | 25.75% | 28.76% | 31.66% | 34.42% | 37.09% | 39.64% | 42.06% | 44.38% | 46.74%
HID
| Mercury Vapor | 0.6086% | 0.5566% | 0.5351% | 0.5231% | 0.5153% | 0.5099% | 0.5057% | 0.5026% | 0.5001% | 0.4981% | 0.4964% | 0.4949% | 0.4936% | 0.4924% | 0.4914% | 0.4905% | 0.4896% | 0.4887% | 0.4879% | 0.4872% | 0.4865% | 0.4858% | 0.4851% | 0.4844% | 0.4837% | 0.483%
| Metal Halide | 58.22% | 53.28% | 51.23% | 50.1% | 49.38% | 48.89% | 48.53% | 48.27% | 48.06% | 47.9% | 47.77% | 47.66% | 47.57% | 47.49% | 47.43% | 47.37% | 47.32% | 47.28% | 47.24% | 47.21% | 47.18% | 47.16% | 47.14% | 47.12% | 47.1% | 47.08%
| High Pressure Sodium | 0.3198% | 0.2924% | 0.281% | 0.2746% | 0.2705% | 0.2677% | 0.2656% | 0.264% | 0.2628% | 0.2618% | 0.2609% | 0.2602% | 0.2596% | 0.259% | 0.2585% | 0.2581% | 0.2577% | 0.2574% | 0.2571% | 0.2568% | 0.2565% | 0.2562% | 0.256% | 0.2558% | 0.2556% | 0.2554%
Low Pressure Sodium | bar: 2010 to 2035
| LED | 40.85% | 45.87% | 47.96% | 49.11% | 49.84% | 50.33% | 50.7% | 50.97% | 51.18% | 51.34% | 51.48% | 51.59% | 51.68% | 51.76% | 51.82% | 51.88% | 51.93% | 51.97% | 52.01% | 52.04% | 52.07% | 52.1% | 52.12% | 52.14% | 52.16% | 52.18%
Miscellaneous
| Incandescent Other | 64.38% | 62.56% | 58.9% | 54.81% | 51.05% | 47.94% | 45.26% | 43.12% | 41.38% | 40.02% | 38.85% | 37.85% | 37% | 36.26% | 35.57% | 34.98% | 34.42% | 33.89% | 33.37% | 32.89% | 32.44% | 31.99% | 31.56% | 31.13% | 30.71% | 30.21%
| Halogen Reflector Other | 10.87% | 10.56% | 9.942% | 9.251% | 8.616% | 8.092% | 7.64% | 7.278% | 6.985% | 6.755% | 6.557% | 6.389% | 6.246% | 6.12% | 6.004% | 5.905% | 5.811% | 5.72% | 5.633% | 5.551% | 5.476% | 5.4% | 5.327% | 5.255% | 5.183% | 5.099%
| CFL Other | 11.24% | 10.92% | 10.28% | 9.566% | 8.909% | 8.367% | 7.9% | 7.525% | 7.222% | 6.985% | 6.78% | 6.606% | 6.458% | 6.327% | 6.208% | 6.105% | 6.008% | 5.915% | 5.824% | 5.739% | 5.662% | 5.583% | 5.508% | 5.434% | 5.359% | 5.272%
| Linear Fluorescent Other | 12.89% | 12.52% | 11.79% | 10.97% | 10.22% | 9.596% | 9.06% | 8.63% | 8.283% | 8.01% | 7.775% | 7.576% | 7.406% | 7.256% | 7.12% | 7.002% | 6.89% | 6.783% | 6.679% | 6.582% | 6.493% | 6.403% | 6.316% | 6.231% | 6.146% | 6.046%
| LED | 0.1706% | 2.993% | 8.673% | 15.02% | 20.85% | 25.66% | 29.82% | 33.15% | 35.84% | 37.95% | 39.77% | 41.31% | 42.63% | 43.79% | 44.85% | 45.76% | 46.62% | 47.45% | 48.26% | 49.01% | 49.7% | 50.4% | 51.07% | 51.73% | 52.39% | 53.16%
| T5 less than 4 ft. (res. only) | 0.4546% | 0.4418% | 0.4159% | 0.387% | 0.3604% | 0.3385% | 0.3196% | 0.3044% | 0.2922% | 0.2826% | 0.2743% | 0.2673% | 0.2613% | 0.256% | 0.2512% | 0.247% | 0.2431% | 0.2393% | 0.2356% | 0.2322% | 0.2291% | 0.2259% | 0.2228% | 0.2198% | 0.2168% | 0.2133%
intermediate calculation |  | 2010: Calculation to account for interaction between several technologies simultaneously diffusing into the market
Submarket
Lamp Type
GSL - Medium Screw
Incandescent MSB | bar: 2010 to 2035
| Halogen MSB | 0.0001101% | 8.091e-05% | 0.0002858% | 0.000937% | 0.001376% | 0.001676% | 0.003557% | 0.002706% | 0.002066% | 0.001572% | 0.001193% | 0.0009008% | 0.0006737% | 0.0004995% | 0.0003679% | 0.000269% | 0.0001963% | 0.0001432% | 0.0001046% | 7.657e-05% | 5.611e-05% | 4.131e-05% | 3.05e-05% | 2.259e-05% | 1.679e-05% | 1.258e-05%
| CFL MSB | 0.04519% | 0.03327% | 0.02624% | 0.02723% | 0.02262% | 0.02167% | 0.02378% | 0.01811% | 0.01377% | 0.01034% | 0.007785% | 0.005867% | 0.004371% | 0.00323% | 0.002375% | 0.001729% | 0.001259% | 0.0009177% | 0.0006715% | 0.0004918% | 0.0003601% | 0.0002655% | 0.0001963% | 0.0001456% | 0.0001086% | 8.215e-05%
| LED | 1.442e-12% | 4.918e-06% | 0.001804% | 0.037% | 0.2712% | 1.129% | 3.347% | 6.305% | 9.889% | 13.48% | 16.67% | 19.04% | 20.29% | 20.43% | 19.6% | 17.99% | 15.97% | 13.79% | 11.65% | 9.633% | 7.827% | 6.29% | 4.999% | 3.938% | 3.082% | 2.414%
Reflectors
Incandescent Reflector | bar: 2010 to 2035
| Halogen Reflector - screw | 0.01387% | 0.0104% | 0.007306% | 0.005627% | 0.004518% | 0.003936% | 0.003397% | 0.002754% | 0.002126% | 0.001561% | 0.001123% | 0.0007968% | 0.0005533% | 0.0003791% | 0.0002582% | 0.0001744% | 0.0001184% | 8.106e-05% | 5.616e-05% | 3.93e-05% | 2.775e-05% | 1.99e-05% | 1.442e-05% | 1.056e-05% | 7.805e-06% | 5.874e-06%
| CFL Reflector | 0.3937% | 0.3019% | 0.263% | 0.2599% | 0.2726% | 0.2368% | 0.2048% | 0.1657% | 0.1273% | 0.09272% | 0.06624% | 0.04668% | 0.03216% | 0.02186% | 0.01477% | 0.009881% | 0.006645% | 0.004505% | 0.003089% | 0.002138% | 0.001492% | 0.001057% | 0.0007554% | 0.0005452% | 0.000397% | 0.0002938%
| LED | 0.03289% | 2.972% | 17.34% | 46.27% | 88.05% | 123.3% | 156.7% | 179.4% | 190.6% | 189.6% | 181.6% | 168.3% | 150.4% | 130.3% | 110.1% | 90.36% | 72.87% | 57.88% | 45.46% | 35.28% | 27.08% | 20.71% | 15.76% | 11.94% | 9.042% | 6.903%
Linear Fluorescent
T12 | bar: 2010 to 2035
| T8 | 27.01% | 18.16% | 14.23% | 11.7% | 10.22% | 9.899% | 12.86% | 28.63% | 18.97% | 12.64% | 8.538% | 5.852% | 4.054% | 2.838% | 2.006% | 1.427% | 1.022% | 0.7368% | 0.5338% | 0.3882% | 0.283% | 0.2071% | 0.1519% | 0.1117% | 0.08235% | 0.06105%
| T5* | 235.4% | 210.2% | 180.8% | 155.2% | 136.6% | 117.3% | 100.2% | 80.93% | 63.65% | 49.02% | 37.27% | 28.03% | 20.82% | 15.32% | 11.2% | 8.122% | 5.875% | 4.241% | 3.06% | 2.206% | 1.588% | 1.145% | 0.8253% | 0.5955% | 0.4302% | 0.3124%
| LED | 5.154e-15% | 9.421e-08% | 6.949e-05% | 0.002585% | 0.02491% | 0.1134% | 0.3334% | 0.7188% | 1.253% | 1.864% | 2.476% | 2.979% | 3.318% | 3.467% | 3.435% | 3.242% | 2.949% | 2.6% | 2.236% | 1.881% | 1.552% | 1.264% | 1.017% | 0.8103% | 0.6409% | 0.5066%
HID
Mercury Vapor | bar: 2010 to 2035
| Metal Halide | 0.148% | 0.1129% | 0.08146% | 0.05747% | 0.03999% | 0.02758% | 0.01892% | 0.01294% | 0.008842% | 0.006049% | 0.004151% | 0.002861% | 0.001983% | 0.001383% | 0.0009695% | 0.0006834% | 0.000484% | 0.000344% | 0.0002452% | 0.0001752% | 0.0001254% | 0.0001251% | 0.0001249% | 0.0001247% | 0.0001247% | 0.0001247%
| High Pressure Sodium | 0.0002367% | 0.0001804% | 0.0001301% | 9.173e-05% | 6.382e-05% | 4.4e-05% | 3.018e-05% | 2.064e-05% | 1.41e-05% | 9.642e-06% | 6.615e-06% | 4.559e-06% | 3.159e-06% | 2.202e-06% | 1.544e-06% | 1.088e-06% | 1.072e-06% | 1.06e-06% | 1.052e-06% | 1.045e-06% | 1.041e-06% | 1.038e-06% | 1.036e-06% | 1.035e-06% | 1.034e-06% | 1.034e-06%
Low Pressure Sodium | bar: 2010 to 2035
| LED | 61.33% | 71.24% | 72.14% | 69.07% | 63.78% | 57.22% | 50.09% | 42.84% | 35.84% | 29.33% | 23.49% | 18.44% | 14.21% | 10.78% | 8.065% | 5.972% | 4.385% | 3.199% | 2.323% | 1.681% | 1.213% | 0.8737% | 0.6285% | 0.4516% | 0.3244% | 0.2329%
Miscellaneous
Incandescent Other
Halogen Reflector Other
CFL Other
Linear Fluorescent Other
LED
T5 less than 4 ft. (res. only)
MARKET SHARE % |  | 2010: Technology share of new sales
Submarket
Lamp Type
GSL - Medium Screw
| Incandescent MSB | 76.15% | 75.65% | 69.97% | 50.75% | 38.37% | 26.91% | 10.97% | 10.34% | 9.635% | 8.912% | 8.061% | 7.13% | 6.235% | 5.395% | 4.623% | 3.965% | 3.385% | 2.886% | 2.458% | 2.104% | 1.815% | 1.565% | 1.355% | 1.177% | 1.023% | 0.8748%
| Halogen MSB | 1.09% | 1.109% | 5.051% | 16.73% | 25.83% | 30.47% | 35.95% | 34.9% | 33.47% | 31.76% | 29.54% | 26.93% | 24.27% | 21.66% | 19.17% | 16.96% | 14.97% | 13.21% | 11.67% | 10.36% | 9.269% | 8.308% | 7.485% | 6.771% | 6.137% | 5.509%
| CFL MSB | 22.76% | 23.24% | 24.98% | 32.51% | 35.75% | 42.32% | 51.81% | 51.57% | 50.41% | 48.21% | 45.48% | 42.4% | 39.02% | 35.59% | 32.29% | 29.19% | 26.42% | 23.98% | 21.86% | 20.04% | 18.48% | 17.14% | 16% | 15.01% | 14.15% | 13.38%
| LED | 3.809e-14% | 2.4e-07% | 0.0001457% | 0.004663% | 0.05125% | 0.3086% | 1.269% | 3.201% | 6.487% | 11.11% | 16.93% | 23.54% | 30.47% | 37.36% | 43.93% | 49.88% | 55.23% | 59.93% | 64.01% | 67.5% | 70.44% | 72.99% | 75.16% | 77.04% | 78.69% | 80.24%
Reflectors
| Incandescent Reflector | 33.53% | 33.06% | 35.83% | 37.83% | 38.64% | 35.98% | 32.44% | 28.97% | 25.56% | 22.41% | 19.32% | 16.39% | 13.79% | 11.51% | 9.553% | 7.955% | 6.631% | 5.553% | 4.681% | 3.991% | 3.453% | 3.005% | 2.64% | 2.337% | 2.076% | 1.82%
| Halogen Reflector - screw | 60.21% | 60.35% | 56.23% | 51.13% | 45.47% | 43.3% | 40.84% | 37.85% | 34.53% | 31.06% | 27.61% | 24.29% | 21.18% | 18.34% | 15.83% | 13.67% | 11.86% | 10.37% | 9.151% | 8.173% | 7.399% | 6.765% | 6.253% | 5.831% | 5.472% | 5.126%
| CFL Reflector | 6.267% | 6.455% | 6.757% | 7.203% | 7.738% | 7.44% | 7.215% | 6.819% | 6.32% | 5.734% | 5.16% | 4.617% | 4.087% | 3.597% | 3.158% | 2.772% | 2.448% | 2.181% | 1.966% | 1.794% | 1.657% | 1.55% | 1.466% | 1.4% | 1.348% | 1.304%
| LED | 0.0008683% | 0.1407% | 1.18% | 3.836% | 8.152% | 13.28% | 19.5% | 26.36% | 33.58% | 40.8% | 47.91% | 54.7% | 60.94% | 66.55% | 71.46% | 75.6% | 79.06% | 81.89% | 84.2% | 86.04% | 87.49% | 88.68% | 89.64% | 90.43% | 91.1% | 91.75%
Linear Fluorescent
| T12 | 4.136% | 3.716% | 2.838% | 2.06% | 1.418% | 0.8713% | 0.4036% | 0.1151% | 0.09777% | 0.0845% | 0.07383% | 0.06506% | 0.05799% | 0.05212% | 0.04712% | 0.04294% | 0.03925% | 0.03596% | 0.03297% | 0.03032% | 0.02798% | 0.02579% | 0.0238% | 0.02197% | 0.02026% | 0.01849%
| T8 | 74.08% | 68.86% | 63.99% | 58.91% | 53.43% | 48.17% | 43.05% | 38.69% | 34.72% | 31.36% | 28.46% | 25.96% | 23.85% | 22.05% | 20.47% | 19.13% | 17.92% | 16.83% | 15.84% | 14.94% | 14.15% | 13.4% | 12.71% | 12.07% | 11.46% | 10.83%
| T5* | 21.79% | 27.42% | 33.17% | 39.03% | 45.15% | 50.93% | 56.41% | 60.79% | 64.23% | 66.67% | 68.14% | 68.7% | 68.39% | 67.36% | 65.78% | 63.82% | 61.63% | 59.31% | 56.96% | 54.65% | 52.42% | 50.28% | 48.25% | 46.32% | 44.49% | 42.68%
| LED | 1.361e-16% | 4.599e-09% | 5.615e-06% | 0.000326% | 0.00472% | 0.03141% | 0.1317% | 0.3963% | 0.9451% | 1.89% | 3.331% | 5.275% | 7.701% | 10.54% | 13.7% | 17.01% | 20.42% | 23.82% | 27.17% | 30.38% | 33.4% | 36.3% | 39.02% | 41.59% | 44.02% | 46.47%
HID
| Mercury Vapor | 0.9827% | 0.9537% | 0.9216% | 0.8847% | 0.8441% | 0.8018% | 0.7591% | 0.7179% | 0.6793% | 0.6442% | 0.613% | 0.5862% | 0.5637% | 0.5455% | 0.531% | 0.5197% | 0.511% | 0.5044% | 0.4993% | 0.4954% | 0.4924% | 0.49% | 0.4881% | 0.4866% | 0.4853% | 0.4841%
| Metal Halide | 93.93% | 91.24% | 88.18% | 84.7% | 80.87% | 76.87% | 72.84% | 68.94% | 65.28% | 61.94% | 58.99% | 56.44% | 54.33% | 52.61% | 51.25% | 50.2% | 49.4% | 48.79% | 48.34% | 48.01% | 47.76% | 47.57% | 47.43% | 47.33% | 47.25% | 47.19%
| High Pressure Sodium | 0.5163% | 0.5011% | 0.4839% | 0.4644% | 0.4432% | 0.421% | 0.3987% | 0.3772% | 0.357% | 0.3385% | 0.3222% | 0.3082% | 0.2964% | 0.2869% | 0.2794% | 0.2735% | 0.269% | 0.2656% | 0.263% | 0.2611% | 0.2596% | 0.2585% | 0.2576% | 0.2569% | 0.2564% | 0.256%
Low Pressure Sodium | bar: 2010 to 2035
| LED | 4.574% | 7.31% | 10.41% | 13.95% | 17.84% | 21.91% | 26% | 29.96% | 33.68% | 37.07% | 40.08% | 42.66% | 44.81% | 46.56% | 47.94% | 49.01% | 49.82% | 50.44% | 50.9% | 51.24% | 51.49% | 51.68% | 51.82% | 51.93% | 52.01% | 52.07%
Miscellaneous
| Incandescent Other | 99.77% | 93.05% | 75.49% | 54.03% | 35.75% | 23.58% | 15.24% | 10.48% | 7.621% | 5.913% | 4.707% | 3.82% | 3.194% | 2.726% | 2.358% | 2.088% | 1.859% | 1.664% | 1.491% | 1.346% | 1.226% | 1.111% | 1.008% | 0.9146% | 0.8263% | 0.7277%
| Halogen Reflector Other | 99.92% | 97.53% | 89.43% | 75.48% | 58.61% | 44.02% | 31.83% | 23.52% | 17.95% | 14.33% | 11.7% | 9.722% | 8.291% | 7.205% | 6.345% | 5.702% | 5.161% | 4.699% | 4.292% | 3.946% | 3.656% | 3.378% | 3.127% | 2.895% | 2.674% | 2.423%
| CFL Other | 99.98% | 99.39% | 97.42% | 93.78% | 88.64% | 82.49% | 75.72% | 69.04% | 62.84% | 57.41% | 52.68% | 48.69% | 45.36% | 42.59% | 40.28% | 38.41% | 36.84% | 35.53% | 34.42% | 33.47% | 32.67% | 31.94% | 31.29% | 30.69% | 30.12% | 29.49%
| Linear Fluorescent Other | 99.97% | 98.99% | 95.22% | 87.79% | 77.34% | 65.8% | 54.63% | 45.2% | 37.74% | 32.09% | 27.75% | 24.46% | 21.95% | 20.01% | 18.49% | 17.33% | 16.39% | 15.64% | 15.01% | 14.5% | 14.08% | 13.69% | 13.36% | 13.05% | 12.76% | 12.43%
LED
| T5 less than 4 ft. (res. only) | 99.97% | 99.14% | 96.37% | 91.41% | 84.62% | 76.88% | 68.75% | 61.13% | 54.4% | 48.75% | 44.01% | 40.12% | 36.95% | 34.37% | 32.25% | 30.56% | 29.16% | 28% | 27.01% | 26.18% | 25.48% | 24.84% | 24.27% | 23.74% | 23.24% | 22.69%
ANNUAL MARKET (Tlm-hr) |  | 2010: If lamp standard in place, add the lamp replacement market here; = Replacement Rate* Stock
Submarket
Lamp Type
GSL - Medium Screw
| Incandescent MSB |  | 25.6094 | 23.7274 | 21.4107 | 17.097 | 12.9431 | 9.2639 | 5.5948 | 3.6264 | 2.5279 | 1.8805 | 1.4627 | 1.1641 | 0.93614 | 0.75458 | 0.60704 | 0.48851 | 0.39327 | 0.31708 | 0.25651 | 0.20899 | 0.17215 | 0.14324 | 0.12045 | 0.10225 | 0.087471
| Halogen MSB |  | 0.39819 | 0.38648 | 0.95657 | 2.7747 | 4.6543 | 5.8801 | 6.7044 | 6.6697 | 6.2716 | 5.739 | 5.1513 | 4.545 | 3.9571 | 3.408 | 2.9101 | 2.4763 | 2.1049 | 1.7917 | 1.5308 | 1.3175 | 1.1459 | 1.0072 | 0.89447 | 0.80184 | 0.72458
| CFL MSB |  | 2.3314 | 2.7085 | 3.0524 | 3.4666 | 3.8305 | 4.2039 | 4.5987 | 4.8568 | 5.0061 | 5.0637 | 5.046 | 4.9656 | 4.834 | 4.6627 | 4.4629 | 4.2451 | 4.0089 | 3.7724 | 3.5412 | 3.3192 | 3.1093 | 2.92 | 2.7369 | 2.5678 | 2.4123
| LED |  | 0 | 0.0022014 | 0.007013 | 0.013985 | 0.024638 | 0.040806 | 0.065231 | 0.099125 | 0.14434 | 0.2017 | 0.27113 | 0.35113 | 0.43959 | 0.53372 | 0.63078 | 0.72829 | 0.82422 | 0.91694 | 1.0054 | 1.0893 | 1.1686 | 1.2437 | 1.3144 | 1.3807 | 1.443
Reflectors
| Incandescent Reflector |  | 2.4385 | 2.1437 | 1.9697 | 1.8721 | 1.8115 | 1.7349 | 1.6315 | 1.5069 | 1.3671 | 1.22 | 1.0703 | 0.92294 | 0.78419 | 0.65786 | 0.54612 | 0.45025 | 0.36959 | 0.30282 | 0.24824 | 0.20421 | 0.16908 | 0.14112 | 0.11882 | 0.101 | 0.086649
| Halogen Reflector - screw |  | 1.5412 | 1.8509 | 2.048 | 2.1506 | 2.1718 | 2.1564 | 2.1104 | 2.0317 | 1.9231 | 1.7907 | 1.6419 | 1.4843 | 1.3257 | 1.1722 | 1.0284 | 0.89793 | 0.78211 | 0.68116 | 0.59446 | 0.52108 | 0.45981 | 0.40906 | 0.36785 | 0.33284 | 0.30384
| CFL Reflector |  | 0.19874 | 0.20683 | 0.21475 | 0.22326 | 0.23249 | 0.23945 | 0.24441 | 0.24665 | 0.24592 | 0.24221 | 0.23595 | 0.22763 | 0.21775 | 0.20678 | 0.19521 | 0.18344 | 0.17138 | 0.15979 | 0.14881 | 0.13856 | 0.12909 | 0.12043 | 0.11255 | 0.10539 | 0.099152
| LED |  | 0 | 0.00075202 | 0.0028635 | 0.0075504 | 0.015828 | 0.027874 | 0.044 | 0.063924 | 0.087063 | 0.11252 | 0.1394 | 0.16671 | 0.19364 | 0.21947 | 0.24372 | 0.26609 | 0.28645 | 0.30478 | 0.32118 | 0.33585 | 0.34903 | 0.36103 | 0.37191 | 0.38186 | 0.391
Linear Fluorescent
| T12 |  | 0.25769 | 0.33668 | 0.40318 | 0.45702 | 0.41836 | 0.38289 | 0.35036 | 0.3206 | 0.2935 | 0.26881 | 0.2463 | 0.22577 | 0.20702 | 0.18991 | 0.17427 | 0.15998 | 0.14691 | 0.13495 | 0.124 | 0.11398 | 0.1048 | 0.096385 | 0.08867 | 0.081595 | 0.075104
| T8 |  | 0.048437 | 0.063231 | 0.076529 | 0.08806 | 0.097466 | 0.10436 | 0.10893 | 0.11149 | 0.11235 | 0.1119 | 0.11041 | 0.10813 | 0.1053 | 0.10207 | 0.098597 | 0.094985 | 0.091311 | 0.08763 | 0.083985 | 0.080418 | 0.076962 | 0.073634 | 0.070434 | 0.067366 | 0.064429
| T5* |  | 0 | 0.0066065 | 0.014493 | 0.023616 | 0.033749 | 0.044141 | 0.054482 | 0.064327 | 0.073368 | 0.081385 | 0.088241 | 0.093866 | 0.098309 | 0.10163 | 0.10393 | 0.10534 | 0.10599 | 0.106 | 0.10548 | 0.10454 | 0.1033 | 0.10184 | 0.1002 | 0.098413 | 0.096529
| LED |  | 0 | 1.4479e-06 | 3.3298e-05 | 0.00022368 | 0.00082778 | 0.0021713 | 0.0045915 | 0.0083242 | 0.013523 | 0.020243 | 0.028491 | 0.03814 | 0.049112 | 0.061246 | 0.074357 | 0.088263 | 0.10274 | 0.11758 | 0.13258 | 0.14766 | 0.16272 | 0.1778 | 0.19269 | 0.20734 | 0.22172
HID
| Mercury Vapor |  | 0.00030586 | 0.00028775 | 0.00027089 | 0.00025516 | 0.00024043 | 0.00022663 | 0.00021369 | 0.00020154 | 0.00019013 | 0.00017941 | 0.00016935 | 0.0001599 | 0.00015105 | 0.00014277 | 0.00013502 | 0.00012778 | 0.00012102 | 0.00011471 | 0.00010882 | 0.00010333 | 9.8213e-05 | 9.3454e-05 | 8.9021e-05 | 8.4892e-05 | 8.1044e-05
| Metal Halide |  | 4.5643e-05 | 0.00032126 | 0.00057411 | 0.00080324 | 0.0010061 | 0.0011852 | 0.0013414 | 0.0014755 | 0.0015899 | 0.001687 | 0.001769 | 0.0018377 | 0.001896 | 0.001946 | 0.0019891 | 0.0020273 | 0.0020613 | 0.0020918 | 0.0021194 | 0.0021448 | 0.0021687 | 0.0021921 | 0.0022142 | 0.0022352 | 0.0022553
| High Pressure Sodium |  | 0.0032485 | 0.0030263 | 0.0028198 | 0.0026279 | 0.0024495 | 0.0022836 | 0.0021293 | 0.0019857 | 0.0018521 | 0.0017277 | 0.001612 | 0.0015043 | 0.001404 | 0.0013105 | 0.0012236 | 0.0011426 | 0.0010671 | 0.00099682 | 0.00093133 | 0.00087031 | 0.00081346 | 0.00076047 | 0.00071108 | 0.00066504 | 0.00062211
| Low Pressure Sodium |  | 0 | 0 | 0 | 0 | 0 | 0 | 0 | 0 | 0 | 0 | 0 | 0 | 0 | 0 | 0 | 0 | 0 | 0 | 0 | 0 | 0 | 0 | 0 | 0 | 0
| LED |  | 0 | 6.3213e-05 | 0.00013761 | 0.00022719 | 0.00033242 | 0.00045453 | 0.00059281 | 0.00074522 | 0.00091003 | 0.0010852 | 0.0012682 | 0.0014556 | 0.001646 | 0.001837 | 0.0020264 | 0.0022132 | 0.0023957 | 0.0025724 | 0.0027424 | 0.0029059 | 0.0030636 | 0.0032167 | 0.0033636 | 0.0035043 | 0.003639
Miscellaneous
| Incandescent Other |  | 11.8683 | 11.2523 | 9.199 | 6.1817 | 3.4105 | 1.6156 | 0.68113 | 0.2678 | 0.10106 | 0.037303 | 0.013583 | 0.004907 | 0.0017667 | 0.00063575 | 0.00022905 | 8.2763e-05 | 3.0012e-05 | 1.0928e-05 | 3.9967e-06 | 1.4688e-06 | 5.4261e-07 | 2.0149e-07 | 7.5223e-08 | 2.8235e-08 | 1.0655e-08
| Halogen Reflector Other |  | 0.50082 | 0.50628 | 0.5006 | 0.47836 | 0.43895 | 0.389 | 0.3338 | 0.28067 | 0.23281 | 0.19191 | 0.15679 | 0.12752 | 0.10341 | 0.083682 | 0.067619 | 0.054592 | 0.044047 | 0.035525 | 0.028643 | 0.023092 | 0.018618 | 0.015012 | 0.012107 | 0.0097651 | 0.0078781
| CFL Other |  | 0.17261 | 0.17593 | 0.17856 | 0.1801 | 0.18011 | 0.17856 | 0.17542 | 0.17084 | 0.16509 | 0.15848 | 0.15127 | 0.1437 | 0.13599 | 0.12827 | 0.12067 | 0.11329 | 0.10617 | 0.099349 | 0.092621 | 0.086266 | 0.080288 | 0.074856 | 0.069578 | 0.064636 | 0.060014
| Linear Fluorescent Other |  | 0.047508 | 0.047371 | 0.046867 | 0.045887 | 0.04442 | 0.042591 | 0.040516 | 0.038313 | 0.036078 | 0.033875 | 0.031741 | 0.029698 | 0.02776 | 0.025933 | 0.024216 | 0.022608 | 0.021104 | 0.0197 | 0.01839 | 0.017168 | 0.016029 | 0.014968 | 0.01398 | 0.013059 | 0.0122
| LED |  | 0.0025801 | 0.034105 | 0.10879 | 0.20825 | 0.29592 | 0.35399 | 0.38852 | 0.40966 | 0.42493 | 0.43796 | 0.45021 | 0.46204 | 0.47376 | 0.48537 | 0.49685 | 0.50825 | 0.51948 | 0.53046 | 0.54114 | 0.55158 | 0.56188 | 0.57219 | 0.58229 | 0.59217 | 0.60183
| T5 less than 4 ft. (res. only) |  | 0.002095 | 0.0021349 | 0.0021668 | 0.0021866 | 0.0021905 | 0.0021791 | 0.0021525 | 0.0021125 | 0.0020618 | 0.0020032 | 0.0019389 | 0.0018706 | 0.0018003 | 0.001729 | 0.0016578 | 0.0015874 | 0.0015182 | 0.0014507 | 0.001385 | 0.0013213 | 0.0012599 | 0.0012008 | 0.0011439 | 0.0010892 | 0.0010367
ANNUAL SALES (Tlm-hr) |  | 2010: Not including LED luminaire replacements/market because go into the new construction market (replacing fixture so follows new construction market share); = Market share*Annual Market
Submarket
Lamp Type
GSL - Medium Screw
| Incandescent MSB |  | 21.4397 | 18.7686 | 12.9041 | 8.96 | 5.7721 | 2.1272 | 1.7534 | 1.4696 | 1.2432 | 1.0387 | 0.85064 | 0.68748 | 0.54846 | 0.43264 | 0.34138 | 0.26871 | 0.21156 | 0.16712 | 0.13328 | 0.10773 | 0.08758 | 0.072031 | 0.059645 | 0.049635 | 0.040832
| Halogen MSB |  | 0.31436 | 1.3549 | 4.2542 | 6.0318 | 6.536 | 6.9695 | 5.9195 | 5.1051 | 4.4308 | 3.8056 | 3.2127 | 2.6761 | 2.2019 | 1.7937 | 1.4605 | 1.1882 | 0.96829 | 0.79308 | 0.65615 | 0.55013 | 0.46489 | 0.39776 | 0.34303 | 0.29783 | 0.25714
| CFL MSB |  | 6.5849 | 6.701 | 8.2672 | 8.3486 | 9.0783 | 10.046 | 8.7472 | 7.6879 | 6.7255 | 5.8598 | 5.0591 | 4.3025 | 3.6184 | 3.0217 | 2.5138 | 2.0973 | 1.7581 | 1.4862 | 1.2692 | 1.0967 | 0.95925 | 0.85008 | 0.7604 | 0.68668 | 0.62443
| LED |  | 6.8025e-08 | 3.9093e-05 | 0.0011857 | 0.011968 | 0.066208 | 0.24608 | 0.54295 | 0.98934 | 1.5504 | 2.1809 | 2.8086 | 3.3597 | 3.7981 | 4.111 | 4.2952 | 4.3841 | 4.3934 | 4.3517 | 4.2754 | 4.1805 | 4.0842 | 3.9943 | 3.9031 | 3.8185 | 3.7449
Reflectors
| Incandescent Reflector |  | 1.3814 | 1.5056 | 1.6021 | 1.6434 | 1.5226 | 1.3491 | 1.1675 | 0.98402 | 0.81179 | 0.65022 | 0.50608 | 0.38637 | 0.29028 | 0.21555 | 0.16016 | 0.1192 | 0.089384 | 0.067804 | 0.052396 | 0.041421 | 0.033261 | 0.027238 | 0.022694 | 0.019119 | 0.016024
| Halogen Reflector - screw |  | 2.5215 | 2.3629 | 2.1657 | 1.9342 | 1.8322 | 1.6984 | 1.5255 | 1.3293 | 1.1253 | 0.92916 | 0.75006 | 0.59335 | 0.46243 | 0.35707 | 0.27532 | 0.21328 | 0.16691 | 0.13255 | 0.10728 | 0.088764 | 0.074893 | 0.064507 | 0.056625 | 0.050406 | 0.045138
| CFL Reflector |  | 0.26971 | 0.28396 | 0.30508 | 0.32915 | 0.31485 | 0.30002 | 0.27483 | 0.24326 | 0.20777 | 0.17366 | 0.14253 | 0.11451 | 0.090683 | 0.071262 | 0.055811 | 0.044005 | 0.03511 | 0.028481 | 0.023546 | 0.019882 | 0.017161 | 0.015127 | 0.0136 | 0.012418 | 0.011487
| LED |  | 0.0058787 | 0.04959 | 0.16246 | 0.34677 | 0.56199 | 0.81107 | 1.0624 | 1.2926 | 1.4784 | 1.6124 | 1.6888 | 1.7073 | 1.6779 | 1.6124 | 1.5222 | 1.4212 | 1.3181 | 1.2197 | 1.1295 | 1.0496 | 0.9817 | 0.92477 | 0.87821 | 0.83915 | 0.808
Linear Fluorescent
| T12 |  | 0.011375 | 0.011539 | 0.01018 | 0.008066 | 0.0047884 | 0.0021449 | 0.00059135 | 0.00048532 | 0.00040496 | 0.00034116 | 0.00028951 | 0.00024805 | 0.00021401 | 0.00018546 | 0.00016181 | 0.00014143 | 0.00012377 | 0.00010834 | 9.5042e-05 | 8.3649e-05 | 7.3524e-05 | 6.471e-05 | 5.6977e-05 | 5.0121e-05 | 4.3658e-05
| T8 |  | 0.21081 | 0.26013 | 0.29111 | 0.30383 | 0.26473 | 0.22876 | 0.1988 | 0.17237 | 0.15027 | 0.1315 | 0.11551 | 0.10203 | 0.09053 | 0.080582 | 0.072062 | 0.064563 | 0.057935 | 0.052037 | 0.046842 | 0.042291 | 0.038188 | 0.034549 | 0.031296 | 0.028361 | 0.02557
| T5* |  | 0.083942 | 0.13484 | 0.19291 | 0.25677 | 0.27988 | 0.29978 | 0.31234 | 0.31887 | 0.3195 | 0.31487 | 0.30568 | 0.29254 | 0.2766 | 0.25893 | 0.24048 | 0.22204 | 0.20416 | 0.18716 | 0.1713 | 0.15672 | 0.14333 | 0.13116 | 0.12011 | 0.11006 | 0.10075
| LED |  | 1.4077e-11 | 2.2824e-08 | 1.6111e-06 | 2.6842e-05 | 0.00017263 | 0.00069993 | 0.0020361 | 0.0046917 | 0.0090594 | 0.015391 | 0.023473 | 0.032944 | 0.043281 | 0.053912 | 0.064095 | 0.073559 | 0.081995 | 0.089271 | 0.095225 | 0.09985 | 0.10347 | 0.10608 | 0.10784 | 0.1089 | 0.1097
HID
| Mercury Vapor |  | 3.4334e-05 | 3.3502e-05 | 3.2423e-05 | 3.1117e-05 | 2.9636e-05 | 2.8054e-05 | 2.6452e-05 | 2.4882e-05 | 2.3398e-05 | 2.2032e-05 | 2.081e-05 | 1.9741e-05 | 1.8826e-05 | 1.8051e-05 | 1.74e-05 | 1.6852e-05 | 1.6389e-05 | 1.5993e-05 | 1.5651e-05 | 1.5354e-05 | 1.5094e-05 | 1.4868e-05 | 1.4667e-05 | 1.4487e-05 | 1.4322e-05
| Metal Halide |  | 0.0032844 | 0.0032057 | 0.003104 | 0.0029813 | 0.0028411 | 0.0026919 | 0.0025401 | 0.0023912 | 0.0022499 | 0.00212 | 0.0020039 | 0.0019024 | 0.0018155 | 0.0017422 | 0.0016806 | 0.001629 | 0.0015856 | 0.0015486 | 0.0015168 | 0.0014893 | 0.0014654 | 0.0014448 | 0.0014266 | 0.0014105 | 0.001396
| High Pressure Sodium |  | 1.804e-05 | 1.7591e-05 | 1.702e-05 | 1.6337e-05 | 1.5559e-05 | 1.4735e-05 | 1.3897e-05 | 1.3075e-05 | 1.2296e-05 | 1.158e-05 | 1.0941e-05 | 1.0381e-05 | 9.9024e-06 | 9.4976e-06 | 9.1573e-06 | 8.872e-06 | 8.6314e-06 | 8.4262e-06 | 8.2493e-06 | 8.0959e-06 | 7.9625e-06 | 7.847e-06 | 7.7448e-06 | 7.6539e-06 | 7.5722e-06
| Low Pressure Sodium |  | 0 | 0 | 0 | 0 | 0 | 0 | 0 | 0 | 0 | 0 | 0 | 0 | 0 | 0 | 0 | 0 | 0 | 0 | 0 | 0 | 0 | 0 | 0 | 0 | 0
| LED |  | 0.00026316 | 0.00037852 | 0.00051136 | 0.00065759 | 0.00080975 | 0.00096077 | 0.0011038 | 0.0012336 | 0.0013465 | 0.0014405 | 0.0015146 | 0.0015693 | 0.0016068 | 0.0016296 | 0.0016406 | 0.0016429 | 0.0016389 | 0.0016304 | 0.0016189 | 0.0016057 | 0.001592 | 0.0015785 | 0.0015652 | 0.0015525 | 0.0015405
Miscellaneous
| Incandescent Other |  | 11.0429 | 8.4944 | 4.9706 | 2.2102 | 0.80432 | 0.24626 | 0.071354 | 0.020408 | 0.0059759 | 0.0017558 | 0.00051887 | 0.00015675 | 4.8168e-05 | 1.4993e-05 | 4.7818e-06 | 1.5387e-06 | 4.9935e-07 | 1.6299e-07 | 5.3807e-08 | 1.8005e-08 | 6.0266e-09 | 2.0314e-09 | 6.88e-10 | 2.333e-10 | 7.7532e-11
| Halogen Reflector Other |  | 0.48847 | 0.45279 | 0.37786 | 0.28039 | 0.19324 | 0.1238 | 0.078508 | 0.050389 | 0.033373 | 0.022444 | 0.015243 | 0.010573 | 0.0074503 | 0.0053095 | 0.0038553 | 0.0028173 | 0.0020697 | 0.0015246 | 0.0011302 | 0.00084419 | 0.00062885 | 0.00046945 | 0.00035053 | 0.00026108 | 0.00019089
| CFL Other |  | 0.17156 | 0.17138 | 0.16746 | 0.15964 | 0.14857 | 0.13521 | 0.12111 | 0.10736 | 0.09478 | 0.083488 | 0.073661 | 0.065189 | 0.057915 | 0.051665 | 0.046347 | 0.041742 | 0.037727 | 0.034191 | 0.030999 | 0.028183 | 0.025644 | 0.02342 | 0.021351 | 0.019466 | 0.017699
| Linear Fluorescent Other |  | 0.047029 | 0.045108 | 0.041147 | 0.035489 | 0.029231 | 0.023269 | 0.018313 | 0.014458 | 0.011578 | 0.0094007 | 0.0077624 | 0.0065173 | 0.0055538 | 0.0047942 | 0.0041954 | 0.0037064 | 0.0033007 | 0.0029575 | 0.0026661 | 0.0024165 | 0.002195 | 0.0019995 | 0.0018247 | 0.0016666 | 0.0015167
| LED |  | 0.84185 | 2.8524 | 4.4769 | 4.409 | 3.1951 | 2.0519 | 1.3309 | 0.97563 | 0.81531 | 0.74357 | 0.70757 | 0.68662 | 0.6729 | 0.66328 | 0.65634 | 0.65168 | 0.64883 | 0.64743 | 0.64703 | 0.64765 | 0.6493 | 0.65205 | 0.6553 | 0.65907 | 0.66332
| T5 less than 4 ft. (res. only) |  | 0.002077 | 0.0020574 | 0.0019806 | 0.0018504 | 0.001684 | 0.0014981 | 0.0013158 | 0.0011491 | 0.0010052 | 0.00088156 | 0.00077785 | 0.00069125 | 0.00061874 | 0.0005576 | 0.00050663 | 0.00046293 | 0.00042509 | 0.00039181 | 0.00036252 | 0.00033661 | 0.00031291 | 0.00029137 | 0.00027156 | 0.00025313 | 0.00023518
|  | Active | 45.4211 | 43.455 | 40.1958 | 35.2748 | 30.6096 | 26.6643 | 23.1324 | 20.7706 | 19.0181 | 17.5776 | 16.2726 | 15.0283 | 13.8467 | 12.7379 | 11.7157 | 10.8 | 9.9806 | 9.265 | 8.6455 | 8.1162 | 7.6691 | 7.2989 | 6.9787 | 6.7048 | 6.4699
|  | Res | 45.4211 | 43.5692 | 40.3872 | 35.425 | 30.6787 | 26.6877 | 23.1423 | 20.7802 | 19.0301 | 17.5918 | 16.2887 | 15.0459 | 13.8658 | 12.7584 | 11.7374 | 10.823 | 10.0048 | 9.2901 | 8.6715 | 8.1429 | 7.6964 | 7.3266 | 7.0067 | 6.7329 | 6.4981
|  | Comm | 68.462 | 72.7638 | 75.6745 | 75.902 | 71.173 | 66.8421 | 62.6557 | 58.82 | 55.4108 | 52.2985 | 49.4403 | 46.8649 | 44.4841 | 42.3365 | 39.8492 | 37.6255 | 35.9455 | 34.0313 | 32.3124 | 31.0437 | 29.556 | 28.2066 | 27.2507 | 26.1114 | 25.2995
|  | Ind | 9.4435 | 9.722 | 9.8192 | 9.6923 | 9.1136 | 8.6237 | 8.1936 | 7.8092 | 7.4564 | 7.128 | 6.818 | 6.5234 | 6.195 | 5.9086 | 5.6174 | 5.3251 | 5.0891 | 4.8344 | 4.5984 | 4.4243 | 4.2185 | 4.0283 | 3.8744 | 3.7094 | 3.5565
|  | Out | 15.5643 | 13.1741 | 12.7372 | 12.6242 | 12.5708 | 12.5073 | 12.4007 | 12.2064 | 12.0451 | 11.8503 | 11.6016 | 11.3581 | 11.073 | 10.7725 | 10.5008 | 10.2075 | 9.9342 | 9.6178 | 9.3181 | 9.0883 | 8.8329 | 8.5953 | 8.3731 | 8.2132 | 8.0243
|  | Total | 138.8909 | 139.2291 | 138.6181 | 133.6435 | 123.5362 | 114.6607 | 106.3924 | 99.6158 | 93.9424 | 88.8686 | 84.1485 | 79.7923 | 75.6178 | 71.776 | 67.7049 | 63.981 | 60.9737 | 57.7736 | 54.9004 | 52.6992 | 50.3038 | 48.1568 | 46.5049 | 44.7669 | 43.3784

## System_Mkt_NC
New Construction Market (Fixtures)
See steps 6-9 on 'Model Flow Description'
| Year | 2010 | 2011 | 2012 | 2013 | 2014 | 2015 | 2016 | 2017 | 2018 | 2019 | 2020 | 2021 | 2022 | 2023 | 2024 | 2025 | 2026 | 2027 | 2028 | 2029 | 2030 | 2031 | 2032 | 2033 | 2034 | 2035
FIRST COST ($/klm) |  | 2010: Cost to install new system
Submarket
Lamp Type
GSL - Medium Screw
| Incandescent MSB | 25.3503 | 25.3473 | 25.3443 | 25.3413 | 25.3382 | 25.3352 | 25.3322 | 25.3292 | 25.3262 | 25.3232 | 25.3202 | 25.3172 | 25.3142 | 25.3112 | 25.3082 | 25.3051 | 25.3021 | 25.2991 | 25.2961 | 25.2931 | 25.2901 | 25.2871 | 25.2841 | 25.2811 | 25.2781 | 25.275
| Halogen MSB | 29.6502 | 29.6376 | 29.6251 | 29.6125 | 29.6 | 29.5875 | 29.5749 | 29.5624 | 29.5498 | 29.5373 | 29.5248 | 29.5122 | 29.4997 | 29.4871 | 29.4746 | 29.462 | 29.4495 | 29.437 | 29.4244 | 29.4119 | 29.3993 | 29.3868 | 29.3743 | 29.3617 | 29.3492 | 29.3366
| CFL MSB | 26.46 | 26.4432 | 26.4263 | 26.4095 | 26.3926 | 26.3758 | 26.3589 | 26.3421 | 26.3252 | 26.3084 | 26.2916 | 26.2747 | 26.2579 | 26.241 | 26.2242 | 26.2073 | 26.1905 | 26.1736 | 26.1568 | 26.1399 | 26.1231 | 26.1062 | 26.0894 | 26.0726 | 26.0557 | 26.0389
| LED | 79.2553 | 55.0536 | 45.6201 | 40.5974 | 37.4781 | 35.3525 | 33.8111 | 32.6422 | 31.7252 | 30.9867 | 30.3792 | 29.8706 | 29.4386 | 29.0671 | 28.7443 | 28.4611 | 28.2107 | 27.9878 | 27.7879 | 27.6078 | 27.4445 | 27.296 | 27.1602 | 27.0356 | 26.9208 | 26.8148
Reflectors
| Incandescent Reflector | 33.5689 | 33.5469 | 33.5249 | 33.5029 | 33.4809 | 33.4589 | 33.4369 | 33.4149 | 33.3929 | 33.3709 | 33.3489 | 33.3269 | 33.305 | 33.283 | 33.261 | 33.239 | 33.217 | 33.195 | 33.173 | 33.151 | 33.129 | 33.107 | 33.085 | 33.0631 | 33.0411 | 33.0191
| Halogen Reflector - screw | 26.3842 | 26.3597 | 27.287 | 28.2144 | 29.1417 | 29.1034 | 29.0653 | 29.0273 | 28.9895 | 28.952 | 28.9146 | 28.8774 | 28.8404 | 28.8035 | 28.7669 | 28.7304 | 28.6942 | 28.6581 | 28.6222 | 28.5864 | 28.5509 | 28.5155 | 28.4803 | 28.4453 | 28.4104 | 28.3757
| CFL Reflector | 41.6284 | 41.559 | 41.4895 | 41.42 | 41.3506 | 41.2811 | 41.2116 | 41.1422 | 41.0727 | 41.0032 | 40.9337 | 40.8643 | 40.7948 | 40.7253 | 40.6559 | 40.5864 | 40.5169 | 40.4474 | 40.378 | 40.3085 | 40.239 | 40.1696 | 40.1001 | 40.0306 | 39.9612 | 39.8917
| LED | 81.3012 | 57.0995 | 47.666 | 42.6433 | 39.524 | 37.3984 | 35.8571 | 34.6881 | 33.7711 | 33.0326 | 32.4251 | 31.9165 | 31.4845 | 31.113 | 30.7902 | 30.507 | 30.2567 | 30.0337 | 29.8338 | 29.6537 | 29.4905 | 29.3419 | 29.2061 | 29.0815 | 28.9667 | 28.8607
Linear Fluorescent
| T12 | 32.1705 | 32.1278 | 32.0851 | 32.0424 | 31.9997 | 31.9569 | 31.9142 | 31.8715 | 31.8288 | 31.7861 | 31.7433 | 31.7006 | 31.6579 | 31.6152 | 31.5725 | 31.5297 | 31.487 | 31.4443 | 31.4016 | 31.3589 | 31.3161 | 31.2734 | 31.2307 | 31.188 | 31.1453 | 31.1026
| T8 | 31.1996 | 31.1529 | 31.1061 | 31.0593 | 31.2481 | 31.4369 | 31.6257 | 31.5758 | 31.5261 | 31.4765 | 31.4269 | 31.3775 | 31.3281 | 31.2789 | 31.2297 | 31.1806 | 31.1317 | 31.0828 | 31.034 | 30.9853 | 30.9367 | 30.8882 | 30.8397 | 30.7914 | 30.7432 | 30.695
| T5* | 23.3123 | 23.2865 | 23.2607 | 23.2349 | 23.2092 | 23.1834 | 23.1576 | 23.1318 | 23.106 | 23.0802 | 23.0544 | 23.0286 | 23.0029 | 22.9771 | 22.9513 | 22.9255 | 22.8997 | 22.8739 | 22.8481 | 22.8224 | 22.7966 | 22.7708 | 22.745 | 22.7192 | 22.6934 | 22.6676
| LED | 185.6089 | 113.2582 | 82.2715 | 65.062 | 54.1125 | 46.533 | 40.9752 | 36.7253 | 33.3704 | 30.6545 | 28.4111 | 26.5267 | 24.9215 | 23.5377 | 22.3325 | 21.2734 | 20.3353 | 19.4987 | 18.7478 | 18.0703 | 17.4558 | 16.8959 | 16.3836 | 15.9132 | 15.4797 | 15.0789
HID
| Mercury Vapor | 75.5843 | 75.444 | 75.3036 | 75.1632 | 75.0229 | 74.8825 | 74.7422 | 74.6018 | 74.4614 | 74.3211 | 74.1807 | 74.0403 | 73.9 | 73.7596 | 73.6192 | 73.4789 | 73.3385 | 73.1982 | 73.0578 | 72.9174 | 72.7771 | 72.6367 | 72.4963 | 72.356 | 72.2156 | 72.0753
| Metal Halide | 118.8323 | 118.5859 | 118.3395 | 118.0931 | 117.8467 | 117.6003 | 117.3539 | 117.1075 | 116.8611 | 116.6147 | 116.3683 | 116.1219 | 115.8754 | 115.629 | 115.3826 | 115.1362 | 114.8898 | 114.6434 | 114.397 | 114.1506 | 113.9042 | 113.6578 | 113.4114 | 113.165 | 112.9185 | 112.6721
| High Pressure Sodium | 41.2509 | 41.1731 | 41.0953 | 41.0175 | 40.9397 | 40.8619 | 40.7841 | 40.7063 | 40.6285 | 40.5507 | 40.4729 | 40.3951 | 40.3173 | 40.2395 | 40.1617 | 40.0839 | 40.0061 | 39.9283 | 39.8505 | 39.7727 | 39.6948 | 39.617 | 39.5392 | 39.4614 | 39.3836 | 39.3058
| Low Pressure Sodium | 3000 | 3000 | 3000 | 3000 | 3000 | 3000 | 3000 | 3000 | 3000 | 3000 | 3000 | 3000 | 3000 | 3000 | 3000 | 3000 | 3000 | 3000 | 3000 | 3000 | 3000 | 3000 | 3000 | 3000 | 3000 | 3000
| LED | 180.8848 | 108.534 | 77.5473 | 60.3378 | 49.3883 | 41.8088 | 36.251 | 32.0011 | 28.6462 | 25.9304 | 23.6869 | 21.8025 | 20.1973 | 18.8135 | 17.6083 | 16.5492 | 15.6111 | 14.7745 | 14.0237 | 13.3461 | 12.7316 | 12.1717 | 11.6594 | 11.189 | 10.7555 | 10.3547
Miscellaneous
| Incandescent Other | 42.8523 | 42.8424 | 42.8324 | 42.8225 | 42.8126 | 42.8027 | 42.7927 | 42.7828 | 42.7729 | 42.763 | 42.7531 | 42.7431 | 42.7332 | 42.7233 | 42.7134 | 42.7035 | 42.6935 | 42.6836 | 42.6737 | 42.6638 | 42.6538 | 42.6439 | 42.634 | 42.6241 | 42.6142 | 42.6042
| Halogen Reflector Other | 23.8214 | 23.801 | 23.7806 | 23.7601 | 23.7397 | 23.7193 | 23.6989 | 23.6784 | 23.658 | 23.6376 | 23.6172 | 23.5967 | 23.5763 | 23.5559 | 23.5355 | 23.515 | 23.4946 | 23.4742 | 23.4538 | 23.4333 | 23.4129 | 23.3925 | 23.3721 | 23.3516 | 23.3312 | 23.3108
| CFL Other | 28.0629 | 28.0436 | 28.0242 | 28.0049 | 27.9855 | 27.9662 | 27.9468 | 27.9275 | 27.9081 | 27.8888 | 27.8694 | 27.8501 | 27.8307 | 27.8114 | 27.792 | 27.7727 | 27.7533 | 27.734 | 27.7146 | 27.6953 | 27.6759 | 27.6566 | 27.6372 | 27.6179 | 27.5985 | 27.5792
| Linear Fluorescent Other | 68.6171 | 68.5408 | 68.4645 | 68.3881 | 68.3118 | 68.2354 | 68.1591 | 68.0828 | 68.0064 | 67.9301 | 67.8537 | 67.7774 | 67.7011 | 67.6247 | 67.5484 | 67.472 | 67.3957 | 67.3194 | 67.243 | 67.1667 | 67.0903 | 67.014 | 66.9377 | 66.8613 | 66.785 | 66.7086
| LED | 70.6163 | 46.4146 | 36.9811 | 31.9583 | 28.839 | 26.7135 | 25.1721 | 24.0031 | 23.0862 | 22.3476 | 21.7401 | 21.2315 | 20.7995 | 20.4281 | 20.1052 | 19.8221 | 19.5717 | 19.3487 | 19.1488 | 18.9687 | 18.8055 | 18.6569 | 18.5211 | 18.3965 | 18.2818 | 18.1758
| T5 less than 4 ft. (res. only) | 32.6279 | 32.5888 | 32.5497 | 32.5106 | 32.4716 | 32.4325 | 32.3934 | 32.3543 | 32.3152 | 32.2761 | 32.237 | 32.198 | 32.1589 | 32.1198 | 32.0807 | 32.0416 | 32.0025 | 31.9634 | 31.9243 | 31.8853 | 31.8462 | 31.8071 | 31.768 | 31.7289 | 31.6898 | 31.6507
ANNUAL O&M COST ($/klm) |  | 2010: Cost to operate and maintain system
Submarket
Lamp Type
GSL - Medium Screw
| Incandescent MSB | 4.7225 | 4.7572 | 4.6134 | 4.5854 | 4.662 | 4.6978 | 4.8351 | 4.9362 | 5.02 | 5.0705 | 5.141 | 5.237 | 5.3284 | 5.4239 | 5.5291 | 5.6246 | 5.7323 | 5.8503 | 5.9799 | 6.1106 | 6.2373 | 6.3787 | 6.5232 | 6.6732 | 6.8335 | 7.0362
| Halogen MSB | 4.9482 | 4.95 | 4.7997 | 4.7491 | 4.7871 | 4.7905 | 4.8787 | 4.9359 | 4.9782 | 4.9928 | 5.0235 | 5.0748 | 5.1219 | 5.1718 | 5.229 | 5.278 | 5.3363 | 5.4021 | 5.4765 | 5.5511 | 5.6218 | 5.7034 | 5.7866 | 5.8735 | 5.9673 | 6.0927
| CFL MSB | 1.4057 | 1.4071 | 1.3656 | 1.3522 | 1.3638 | 1.3657 | 1.3916 | 1.4087 | 1.4216 | 1.4266 | 1.4362 | 1.4515 | 1.4657 | 1.4807 | 1.4977 | 1.5124 | 1.5297 | 1.5492 | 1.5711 | 1.593 | 1.6138 | 1.6377 | 1.662 | 1.6874 | 1.7147 | 1.751
| LED | 3.1034 | 1.9261 | 1.4157 | 1.1199 | 0.94068 | 0.81365 | 0.73617 | 0.67807 | 0.63477 | 0.60052 | 0.57614 | 0.56532 | 0.55807 | 0.55394 | 0.55258 | 0.55217 | 0.55376 | 0.55693 | 0.56154 | 0.56677 | 0.57217 | 0.57886 | 0.58601 | 0.59376 | 0.60233 | 0.61375
Reflectors
| Incandescent Reflector | 6.6485 | 6.6879 | 6.5048 | 6.466 | 6.5576 | 6.5983 | 6.7656 | 6.8878 | 6.9883 | 7.0475 | 7.1314 | 7.2472 | 7.3573 | 7.4724 | 7.5997 | 7.7148 | 7.8453 | 7.9884 | 8.1462 | 8.3052 | 8.4592 | 8.6316 | 8.8078 | 8.991 | 9.1869 | 9.4356
| Halogen Reflector - screw | 5.0479 | 5.0507 | 4.8522 | 4.7938 | 4.8409 | 4.8367 | 4.9059 | 4.9483 | 4.9778 | 4.9833 | 5.0028 | 5.0401 | 5.0737 | 5.1098 | 5.1523 | 5.1875 | 5.2308 | 5.2805 | 5.3377 | 5.3949 | 5.4488 | 5.5119 | 5.5764 | 5.6439 | 5.7174 | 5.818
| CFL Reflector | 2.3399 | 2.3353 | 2.2786 | 2.2561 | 2.2641 | 2.2602 | 2.2855 | 2.3002 | 2.3099 | 2.3101 | 2.3158 | 2.3287 | 2.3402 | 2.3526 | 2.3677 | 2.3799 | 2.3954 | 2.4135 | 2.4346 | 2.4558 | 2.4757 | 2.4994 | 2.5237 | 2.5492 | 2.5772 | 2.6161
| LED | 3.0721 | 1.9116 | 1.4087 | 1.117 | 0.94043 | 0.81523 | 0.73886 | 0.68159 | 0.63891 | 0.60516 | 0.58113 | 0.57047 | 0.56332 | 0.55925 | 0.55791 | 0.55751 | 0.55908 | 0.56219 | 0.56674 | 0.57189 | 0.57722 | 0.58381 | 0.59086 | 0.59849 | 0.60695 | 0.6182
Linear Fluorescent
| T12 | 1.5715 | 1.5776 | 1.5323 | 1.5208 | 1.54 | 1.5475 | 1.5846 | 1.6114 | 1.6334 | 1.6459 | 1.6642 | 1.6901 | 1.7148 | 1.7408 | 1.7697 | 1.7958 | 1.8256 | 1.8584 | 1.8947 | 1.9313 | 1.9668 | 2.0067 | 2.0475 | 2.09 | 2.1355 | 2.1933
| T8 | 1.4927 | 1.4916 | 1.4434 | 1.4265 | 1.431 | 1.4253 | 1.4455 | 1.4618 | 1.4737 | 1.4775 | 1.4861 | 1.501 | 1.5147 | 1.5294 | 1.5462 | 1.5606 | 1.5778 | 1.5973 | 1.6194 | 1.6415 | 1.6625 | 1.6867 | 1.7114 | 1.7371 | 1.765 | 1.8021
| T5* | 0.99624 | 0.99584 | 0.96443 | 0.9536 | 0.96109 | 0.96159 | 0.97958 | 0.99131 | 1.0001 | 1.0032 | 1.0097 | 1.0205 | 1.0305 | 1.0411 | 1.0533 | 1.0638 | 1.0762 | 1.0902 | 1.1061 | 1.1219 | 1.137 | 1.1544 | 1.1721 | 1.1905 | 1.2105 | 1.2369
| LED | 5.9825 | 3.0736 | 2.1282 | 1.6247 | 1.3276 | 1.1288 | 1.0008 | 0.90637 | 0.83504 | 0.77806 | 0.73447 | 0.70721 | 0.68576 | 0.66923 | 0.65693 | 0.64677 | 0.63967 | 0.63504 | 0.63267 | 0.63157 | 0.63122 | 0.63272 | 0.63516 | 0.6386 | 0.64328 | 0.65127
HID
| Mercury Vapor | 4.8978 | 4.9246 | 4.7856 | 4.7544 | 4.8206 | 4.849 | 4.972 | 5.0614 | 5.1348 | 5.1776 | 5.2389 | 5.3241 | 5.4051 | 5.4901 | 5.5841 | 5.6692 | 5.7659 | 5.8721 | 5.9893 | 6.1075 | 6.222 | 6.3504 | 6.4817 | 6.6183 | 6.7644 | 6.95
| Metal Halide | 4.0323 | 4.0181 | 3.9064 | 3.8595 | 3.8698 | 3.8583 | 3.901 | 3.9242 | 3.938 | 3.9344 | 3.9413 | 3.9613 | 3.9788 | 3.9982 | 4.0223 | 4.0413 | 4.0661 | 4.0958 | 4.1309 | 4.1661 | 4.1989 | 4.2385 | 4.2791 | 4.3218 | 4.3689 | 4.4353
| High Pressure Sodium | 2.1391 | 2.1452 | 2.0822 | 2.0644 | 2.0869 | 2.0937 | 2.1394 | 2.1711 | 2.1962 | 2.2085 | 2.2284 | 2.2579 | 2.2856 | 2.3147 | 2.3474 | 2.3763 | 2.4097 | 2.4468 | 2.4881 | 2.5296 | 2.5695 | 2.6146 | 2.6608 | 2.7088 | 2.7603 | 2.8271
| Low Pressure Sodium | 1057.2086 | 1056.7499 | 1056.3012 | 1055.8619 | 1055.4317 | 1055.0105 | 1054.5977 | 1054.1932 | 1053.7967 | 1053.4079 | 1053.0265 | 1052.6524 | 1052.2853 | 1051.9249 | 1051.5711 | 1051.2237 | 1050.8825 | 1050.5473 | 1050.2179 | 1049.8942 | 1049.576 | 1049.2632 | 1048.9555 | 1048.6529 | 1048.3553 | 1048.0624
| LED | 7.6162 | 3.8713 | 2.6534 | 2.007 | 1.6268 | 1.3727 | 1.2092 | 1.0886 | 0.99746 | 0.92447 | 0.86858 | 0.83369 | 0.8062 | 0.78499 | 0.7692 | 0.75613 | 0.74699 | 0.74104 | 0.73801 | 0.73662 | 0.7362 | 0.73817 | 0.74135 | 0.74585 | 0.75195 | 0.76235
Miscellaneous
| Incandescent Other | 6.7408 | 6.7581 | 6.5004 | 6.3847 | 6.3921 | 6.4099 | 6.5435 | 6.6352 | 6.7068 | 6.7405 | 6.7965 | 6.8811 | 6.96 | 7.0432 | 7.1368 | 7.2192 | 7.3147 | 7.4212 | 7.5401 | 7.6596 | 7.774 | 7.9041 | 8.0369 | 8.1752 | 8.3239 | 8.518
| Halogen Reflector Other | 4.6323 | 4.6483 | 4.5054 | 4.466 | 4.5193 | 4.5364 | 4.6428 | 4.7169 | 4.7754 | 4.8047 | 4.8513 | 4.9198 | 4.9841 | 5.0516 | 5.1272 | 5.1941 | 5.2712 | 5.3567 | 5.4518 | 5.5474 | 5.6391 | 5.743 | 5.849 | 5.9592 | 6.0775 | 6.2309
| CFL Other | 1.4549 | 1.4591 | 1.4186 | 1.4073 | 1.4221 | 1.4267 | 1.4565 | 1.4771 | 1.4934 | 1.5015 | 1.5144 | 1.5335 | 1.5514 | 1.5702 | 1.5913 | 1.61 | 1.6315 | 1.6554 | 1.6821 | 1.7088 | 1.7345 | 1.7636 | 1.7932 | 1.8241 | 1.8573 | 1.9004
| Linear Fluorescent Other | 1.9488 | 1.9483 | 1.8947 | 1.8765 | 1.89 | 1.8916 | 1.9237 | 1.9451 | 1.9616 | 1.9685 | 1.9814 | 2.0019 | 2.0211 | 2.0416 | 2.065 | 2.0856 | 2.1098 | 2.1369 | 2.1673 | 2.1981 | 2.2276 | 2.2612 | 2.2957 | 2.3317 | 2.3705 | 2.4212
| LED | 3.4347 | 2.1272 | 1.5733 | 1.2481 | 1.0488 | 0.90748 | 0.82012 | 0.75491 | 0.70649 | 0.66852 | 0.64148 | 0.62894 | 0.62046 | 0.61549 | 0.61357 | 0.61277 | 0.61414 | 0.61718 | 0.62178 | 0.62704 | 0.6325 | 0.6393 | 0.6466 | 0.65451 | 0.66328 | 0.67497
| T5 less than 4 ft. (res. only) | 1.4748 | 1.4805 | 1.4372 | 1.4258 | 1.4431 | 1.4491 | 1.4827 | 1.5063 | 1.5251 | 1.5349 | 1.55 | 1.5719 | 1.5924 | 1.614 | 1.638 | 1.6593 | 1.6838 | 1.7109 | 1.7409 | 1.7711 | 1.8001 | 1.8328 | 1.8661 | 1.9008 | 1.9379 | 1.9859
LOGIT |  | 2010: A*First Cost/Average First Cost of All Technologies + B*Lifetime Cost/Average Lifetime Cost of All Technologies
Submarket
Lamp Type
GSL - Medium Screw
| Incandescent MSB | -3.6941 | -3.7123 | -3.6362 | -3.6213 | -3.6616 | -3.6804 | -3.7527 | -3.806 | -3.8501 | -3.8767 | -3.9138 | -3.9643 | -4.0124 | -4.0627 | -4.1181 | -4.1684 | -4.2252 | -4.2873 | -4.3557 | -4.4246 | -4.4913 | -4.5659 | -4.642 | -4.7212 | -4.8057 | -4.9126
| Halogen MSB | -4.0169 | -4.0172 | -3.9373 | -3.9099 | -3.9294 | -3.9306 | -3.9766 | -4.0062 | -4.0279 | -4.0351 | -4.0507 | -4.0772 | -4.1015 | -4.1272 | -4.1569 | -4.1821 | -4.2123 | -4.2465 | -4.2852 | -4.324 | -4.3608 | -4.4033 | -4.4466 | -4.4919 | -4.5409 | -4.6065
| CFL MSB | -1.9948 | -1.9948 | -1.9721 | -1.9642 | -1.9696 | -1.9698 | -1.9826 | -1.9909 | -1.9969 | -1.9987 | -2.003 | -2.0103 | -2.017 | -2.0241 | -2.0323 | -2.0393 | -2.0476 | -2.0571 | -2.0679 | -2.0786 | -2.0888 | -2.1006 | -2.1127 | -2.1253 | -2.1389 | -2.1573
| LED | -5.3905 | -3.6231 | -2.9071 | -2.5131 | -2.2708 | -2.1031 | -1.9892 | -1.9032 | -1.8369 | -1.7839 | -1.7422 | -1.7124 | -1.6882 | -1.6684 | -1.6524 | -1.6388 | -1.6278 | -1.6189 | -1.6119 | -1.6061 | -1.6012 | -1.5977 | -1.5951 | -1.5933 | -1.5924 | -1.5934
Reflectors
| Incandescent Reflector | -4.0451 | -4.0608 | -3.9836 | -3.9666 | -4.0039 | -4.0201 | -4.089 | -4.139 | -4.1801 | -4.2039 | -4.2381 | -4.2855 | -4.3306 | -4.3777 | -4.4299 | -4.4771 | -4.5306 | -4.5894 | -4.6543 | -4.7198 | -4.7831 | -4.8541 | -4.9267 | -5.0023 | -5.0831 | -5.1859
| Halogen Reflector - screw | -3.1054 | -3.1056 | -3.0581 | -3.0689 | -3.1237 | -3.1205 | -3.1479 | -3.1641 | -3.175 | -3.1759 | -3.1826 | -3.1967 | -3.2093 | -3.223 | -3.2393 | -3.2526 | -3.2692 | -3.2886 | -3.3111 | -3.3336 | -3.3547 | -3.3796 | -3.4052 | -3.432 | -3.4613 | -3.5019
| CFL Reflector | -2.5553 | -2.5508 | -2.5245 | -2.5125 | -2.5132 | -2.5089 | -2.5168 | -2.5203 | -2.5217 | -2.5192 | -2.5189 | -2.5217 | -2.5238 | -2.5264 | -2.53 | -2.5325 | -2.5363 | -2.5412 | -2.5473 | -2.5535 | -2.5592 | -2.5664 | -2.5739 | -2.5819 | -2.591 | -2.6045
| LED | -4.3663 | -2.9641 | -2.3964 | -2.0842 | -1.8922 | -1.7593 | -1.669 | -1.6007 | -1.5481 | -1.506 | -1.473 | -1.4492 | -1.4298 | -1.4141 | -1.4012 | -1.3903 | -1.3815 | -1.3743 | -1.3686 | -1.3639 | -1.3599 | -1.3571 | -1.3548 | -1.3533 | -1.3525 | -1.3531
Linear Fluorescent
| T12 | -3.6951 | -3.7021 | -3.6348 | -3.6164 | -3.6421 | -3.651 | -3.7026 | -3.7393 | -3.769 | -3.7851 | -3.8097 | -3.8451 | -3.8788 | -3.9143 | -3.954 | -3.9898 | -4.0308 | -4.0762 | -4.1265 | -4.1774 | -4.2267 | -4.2822 | -4.3391 | -4.3984 | -4.462 | -4.5434
| T8 | -3.5384 | -3.5347 | -3.4632 | -3.4368 | -3.4517 | -3.4518 | -3.4893 | -3.5105 | -3.5255 | -3.5287 | -3.539 | -3.5583 | -3.5759 | -3.5947 | -3.6168 | -3.6354 | -3.658 | -3.6839 | -3.7136 | -3.7433 | -3.7713 | -3.8041 | -3.8375 | -3.8724 | -3.9103 | -3.9618
| T5* | -2.4723 | -2.4706 | -2.4242 | -2.4074 | -2.417 | -2.4166 | -2.4414 | -2.4571 | -2.4686 | -2.472 | -2.4803 | -2.4947 | -2.5079 | -2.522 | -2.5384 | -2.5524 | -2.5692 | -2.5882 | -2.6099 | -2.6316 | -2.6522 | -2.676 | -2.7004 | -2.7258 | -2.7534 | -2.7903
| LED | -16.8752 | -9.4661 | -6.7257 | -5.2347 | -4.3197 | -3.6962 | -3.2645 | -2.9394 | -2.6874 | -2.4845 | -2.3219 | -2.1988 | -2.0965 | -2.0112 | -1.9398 | -1.8781 | -1.8261 | -1.7823 | -1.7454 | -1.7137 | -1.6859 | -1.6631 | -1.6439 | -1.6279 | -1.6154 | -1.609
HID
| Mercury Vapor | -0.15585 | -0.15583 | -0.15459 | -0.15414 | -0.1544 | -0.15438 | -0.15506 | -0.15549 | -0.1558 | -0.15589 | -0.15611 | -0.15651 | -0.15688 | -0.15728 | -0.15774 | -0.15814 | -0.15862 | -0.15918 | -0.15981 | -0.16045 | -0.16106 | -0.16178 | -0.16251 | -0.16329 | -0.16413 | -0.16526
| Metal Halide | -0.21825 | -0.21775 | -0.21655 | -0.21581 | -0.2155 | -0.21502 | -0.21494 | -0.21472 | -0.21443 | -0.21401 | -0.21367 | -0.21342 | -0.21316 | -0.21291 | -0.21269 | -0.21244 | -0.21223 | -0.21206 | -0.21192 | -0.21179 | -0.21164 | -0.21153 | -0.21144 | -0.21136 | -0.21131 | -0.2114
| High Pressure Sodium | -0.081161 | -0.081081 | -0.080498 | -0.080244 | -0.080285 | -0.080211 | -0.080421 | -0.080529 | -0.080588 | -0.080555 | -0.080576 | -0.080668 | -0.080747 | -0.080836 | -0.08095 | -0.081038 | -0.081158 | -0.081305 | -0.081483 | -0.081663 | -0.081831 | -0.082037 | -0.08225 | -0.082477 | -0.082729 | -0.083094
| Low Pressure Sodium | -12.4858 | -12.4825 | -12.4792 | -12.476 | -12.4729 | -12.4698 | -12.4668 | -12.4638 | -12.4609 | -12.4581 | -12.4553 | -12.4526 | -12.4499 | -12.4473 | -12.4447 | -12.4422 | -12.4397 | -12.4372 | -12.4348 | -12.4324 | -12.4301 | -12.4278 | -12.4256 | -12.4234 | -12.4212 | -12.4191
| LED | -0.34301 | -0.20071 | -0.14259 | -0.11052 | -0.090349 | -0.076451 | -0.066427 | -0.058794 | -0.052798 | -0.04795 | -0.043977 | -0.040728 | -0.037977 | -0.035624 | -0.033593 | -0.031815 | -0.030258 | -0.028885 | -0.02767 | -0.026584 | -0.025604 | -0.024729 | -0.023938 | -0.023224 | -0.022579 | -0.022018
Miscellaneous
| Incandescent Other | -5.2458 | -5.2558 | -5.1023 | -5.0333 | -5.0374 | -5.0477 | -5.1268 | -5.181 | -5.2233 | -5.243 | -5.276 | -5.326 | -5.3726 | -5.4218 | -5.4771 | -5.5258 | -5.5823 | -5.6453 | -5.7157 | -5.7864 | -5.8541 | -5.9311 | -6.0098 | -6.0917 | -6.1798 | -6.2948
| Halogen Reflector Other | -3.4422 | -3.451 | -3.3656 | -3.3415 | -3.3726 | -3.3822 | -3.4448 | -3.4883 | -3.5225 | -3.5393 | -3.5664 | -3.6066 | -3.6442 | -3.6837 | -3.728 | -3.7672 | -3.8124 | -3.8626 | -3.9186 | -3.9748 | -4.0287 | -4.0899 | -4.1523 | -4.2172 | -4.2869 | -4.3775
| CFL Other | -1.6764 | -1.6784 | -1.6538 | -1.6465 | -1.6547 | -1.6569 | -1.674 | -1.6857 | -1.6948 | -1.6991 | -1.7062 | -1.717 | -1.7271 | -1.7377 | -1.7497 | -1.7602 | -1.7724 | -1.7861 | -1.8014 | -1.8167 | -1.8314 | -1.8481 | -1.8652 | -1.883 | -1.9021 | -1.9272
| Linear Fluorescent Other | -3.143 | -3.1405 | -3.1065 | -3.0934 | -3.0992 | -3.098 | -3.1148 | -3.1254 | -3.133 | -3.1348 | -3.1403 | -3.1503 | -3.1595 | -3.1695 | -3.1812 | -3.1912 | -3.2034 | -3.2173 | -3.2332 | -3.2492 | -3.2645 | -3.2823 | -3.3006 | -3.3198 | -3.3406 | -3.3686
| LED | -4.084 | -2.6068 | -2.0048 | -1.6662 | -1.4575 | -1.312 | -1.2155 | -1.143 | -1.0877 | -1.0437 | -1.0101 | -0.98793 | -0.9704 | -0.9567 | -0.94622 | -0.93755 | -0.93112 | -0.92648 | -0.92343 | -0.92135 | -0.91987 | -0.91962 | -0.92003 | -0.92113 | -0.92302 | -0.9269
| T5 less than 4 ft. (res. only) | -1.8203 | -1.8225 | -1.7957 | -1.7878 | -1.7969 | -1.7994 | -1.8182 | -1.8311 | -1.8412 | -1.8459 | -1.8537 | -1.8656 | -1.8766 | -1.8883 | -1.9015 | -1.913 | -1.9264 | -1.9414 | -1.9581 | -1.9749 | -1.991 | -2.0093 | -2.028 | -2.0475 | -2.0684 | -2.0958
DIFFUSION % |  | 2010: Bass Diffusion Curve
Submarket
Lamp Type
GSL - Medium Screw
| Incandescent MSB | 100% | 100% | 100% | 100% | 100% | 100% | 100% | 100% | 100% | 100% | 100% | 100% | 100% | 100% | 100% | 100% | 100% | 100% | 100% | 100% | 100% | 100% | 100% | 100% | 100% | 100%
| Halogen MSB | 99.99% | 99.99% | 100% | 100% | 100% | 100% | 100% | 100% | 100% | 100% | 100% | 100% | 100% | 100% | 100% | 100% | 100% | 100% | 100% | 100% | 100% | 100% | 100% | 100% | 100% | 100%
| CFL MSB | 99.85% | 99.89% | 99.92% | 99.94% | 99.96% | 99.97% | 99.98% | 99.99% | 99.99% | 99.99% | 99.99% | 100% | 100% | 100% | 100% | 100% | 100% | 100% | 100% | 100% | 100% | 100% | 100% | 100% | 100% | 100%
| LED | 2.573% | 4.654% | 7.475% | 11.2% | 15.94% | 21.71% | 28.41% | 35.8% | 43.53% | 51.28% | 58.78% | 65.81% | 72.21% | 77.86% | 82.7% | 86.71% | 89.96% | 92.5% | 94.46% | 95.94% | 97.04% | 97.86% | 98.45% | 98.88% | 99.2% | 99.42%
Reflectors
| Incandescent Reflector | 100% | 100% | 100% | 100% | 100% | 100% | 100% | 100% | 100% | 100% | 100% | 100% | 100% | 100% | 100% | 100% | 100% | 100% | 100% | 100% | 100% | 100% | 100% | 100% | 100% | 100%
| Halogen Reflector - screw | 99.99% | 99.99% | 100% | 100% | 100% | 100% | 100% | 100% | 100% | 100% | 100% | 100% | 100% | 100% | 100% | 100% | 100% | 100% | 100% | 100% | 100% | 100% | 100% | 100% | 100% | 100%
| CFL Reflector | 94.46% | 95.94% | 97.04% | 97.86% | 98.45% | 98.88% | 99.2% | 99.42% | 99.59% | 99.7% | 99.79% | 99.85% | 99.89% | 99.92% | 99.94% | 99.96% | 99.97% | 99.98% | 99.99% | 99.99% | 99.99% | 99.99% | 100% | 100% | 100% | 100%
| LED | 2.573% | 4.654% | 7.475% | 11.2% | 15.94% | 21.71% | 28.41% | 35.8% | 43.53% | 51.28% | 58.78% | 65.81% | 72.21% | 77.86% | 82.7% | 86.71% | 89.96% | 92.5% | 94.46% | 95.94% | 97.04% | 97.86% | 98.45% | 98.88% | 99.2% | 99.42%
Linear Fluorescent
| T12 | 100% | 100% | 100% | 100% | 100% | 100% | 100% | 100% | 100% | 100% | 100% | 100% | 100% | 100% | 100% | 100% | 100% | 100% | 100% | 100% | 100% | 100% | 100% | 100% | 100% | 100%
| T8 | 99.59% | 99.7% | 99.79% | 99.85% | 99.89% | 99.92% | 99.94% | 99.96% | 99.97% | 99.98% | 99.99% | 99.99% | 99.99% | 99.99% | 100% | 100% | 100% | 100% | 100% | 100% | 100% | 100% | 100% | 100% | 100% | 100%
| T5* | 28.41% | 35.8% | 43.53% | 51.28% | 58.78% | 65.81% | 72.21% | 77.86% | 82.7% | 86.71% | 89.96% | 92.5% | 94.46% | 95.94% | 97.04% | 97.86% | 98.45% | 98.88% | 99.2% | 99.42% | 99.59% | 99.7% | 99.79% | 99.85% | 99.89% | 99.92%
| LED | 2.573% | 4.654% | 7.475% | 11.2% | 15.94% | 21.71% | 28.41% | 35.8% | 43.53% | 51.28% | 58.78% | 65.81% | 72.21% | 77.86% | 82.7% | 86.71% | 89.96% | 92.5% | 94.46% | 95.94% | 97.04% | 97.86% | 98.45% | 98.88% | 99.2% | 99.42%
HID
| Mercury Vapor | 100% | 100% | 100% | 100% | 100% | 100% | 100% | 100% | 100% | 100% | 100% | 100% | 100% | 100% | 100% | 100% | 100% | 100% | 100% | 100% | 100% | 100% | 100% | 100% | 100% | 100%
| Metal Halide | 100% | 100% | 100% | 100% | 100% | 100% | 100% | 100% | 100% | 100% | 100% | 100% | 100% | 100% | 100% | 100% | 100% | 100% | 100% | 100% | 100% | 100% | 100% | 100% | 100% | 100%
| High Pressure Sodium | 100% | 100% | 100% | 100% | 100% | 100% | 100% | 100% | 100% | 100% | 100% | 100% | 100% | 100% | 100% | 100% | 100% | 100% | 100% | 100% | 100% | 100% | 100% | 100% | 100% | 100%
| Low Pressure Sodium | 100% | 100% | 100% | 100% | 100% | 100% | 100% | 100% | 100% | 100% | 100% | 100% | 100% | 100% | 100% | 100% | 100% | 100% | 100% | 100% | 100% | 100% | 100% | 100% | 100% | 100%
| LED | 11.2% | 15.94% | 21.71% | 28.41% | 35.8% | 43.53% | 51.28% | 58.78% | 65.81% | 72.21% | 77.86% | 82.7% | 86.71% | 89.96% | 92.5% | 94.46% | 95.94% | 97.04% | 97.86% | 98.45% | 98.88% | 99.2% | 99.42% | 99.59% | 99.7% | 99.79%
Miscellaneous
| Incandescent Other | 100% | 100% | 100% | 100% | 100% | 100% | 100% | 100% | 100% | 100% | 100% | 100% | 100% | 100% | 100% | 100% | 100% | 100% | 100% | 100% | 100% | 100% | 100% | 100% | 100% | 100%
| Halogen Reflector Other | 99.99% | 99.99% | 100% | 100% | 100% | 100% | 100% | 100% | 100% | 100% | 100% | 100% | 100% | 100% | 100% | 100% | 100% | 100% | 100% | 100% | 100% | 100% | 100% | 100% | 100% | 100%
| CFL Other | 43.53% | 51.28% | 58.78% | 65.81% | 72.21% | 77.86% | 82.7% | 86.71% | 89.96% | 92.5% | 94.46% | 95.94% | 97.04% | 97.86% | 98.45% | 98.88% | 99.2% | 99.42% | 99.59% | 99.7% | 99.79% | 99.85% | 99.89% | 99.92% | 99.94% | 99.96%
| Linear Fluorescent Other | 99.59% | 99.7% | 99.79% | 99.85% | 99.89% | 99.92% | 99.94% | 99.96% | 99.97% | 99.98% | 99.99% | 99.99% | 99.99% | 99.99% | 100% | 100% | 100% | 100% | 100% | 100% | 100% | 100% | 100% | 100% | 100% | 100%
| LED | 2.573% | 4.654% | 7.475% | 11.2% | 15.94% | 21.71% | 28.41% | 35.8% | 43.53% | 51.28% | 58.78% | 65.81% | 72.21% | 77.86% | 82.7% | 86.71% | 89.96% | 92.5% | 94.46% | 95.94% | 97.04% | 97.86% | 98.45% | 98.88% | 99.2% | 99.42%
| T5 less than 4 ft. (res. only) | 43.53% | 51.28% | 58.78% | 65.81% | 72.21% | 77.86% | 82.7% | 86.71% | 89.96% | 92.5% | 94.46% | 95.94% | 97.04% | 97.86% | 98.45% | 98.88% | 99.2% | 99.42% | 99.59% | 99.7% | 99.79% | 99.85% | 99.89% | 99.92% | 99.94% | 99.96%
ACCEPTANCE FACTOR %
Submarket
Lamp Type
GSL - Medium Screw
| Incandescent MSB | 100% | 100% | 82% | 64% | 46% | 28% | 10% | 10% | 10% | 10% | 10% | 10% | 10% | 10% | 10% | 10% | 10% | 10% | 10% | 10% | 10% | 10% | 10% | 10% | 10% | 10%
| Halogen MSB | 5% | 5% | 20% | 70% | 100% | 100% | 100% | 100% | 100% | 100% | 100% | 100% | 100% | 100% | 100% | 100% | 100% | 100% | 100% | 100% | 100% | 100% | 100% | 100% | 100% | 100%
| CFL MSB | 25% | 25% | 25% | 35% | 35% | 35% | 35% | 35% | 35% | 35% | 35% | 35% | 35% | 35% | 35% | 35% | 35% | 35% | 35% | 35% | 35% | 35% | 35% | 35% | 35% | 35%
| LED | 100% | 100% | 100% | 100% | 100% | 100% | 100% | 100% | 100% | 100% | 100% | 100% | 100% | 100% | 100% | 100% | 100% | 100% | 100% | 100% | 100% | 100% | 100% | 100% | 100% | 100%
Reflectors
| Incandescent Reflector | 100% | 100% | 100% | 100% | 100% | 100% | 100% | 100% | 100% | 100% | 100% | 100% | 100% | 100% | 100% | 100% | 100% | 100% | 100% | 100% | 100% | 100% | 100% | 100% | 100% | 100%
| Halogen Reflector - screw | 100% | 100% | 100% | 100% | 100% | 100% | 100% | 100% | 100% | 100% | 100% | 100% | 100% | 100% | 100% | 100% | 100% | 100% | 100% | 100% | 100% | 100% | 100% | 100% | 100% | 100%
| CFL Reflector | 15% | 15% | 15% | 15% | 15% | 15% | 15% | 15% | 15% | 15% | 15% | 15% | 15% | 15% | 15% | 15% | 15% | 15% | 15% | 15% | 15% | 15% | 15% | 15% | 15% | 15%
| LED | 100% | 100% | 100% | 100% | 100% | 100% | 100% | 100% | 100% | 100% | 100% | 100% | 100% | 100% | 100% | 100% | 100% | 100% | 100% | 100% | 100% | 100% | 100% | 100% | 100% | 100%
Linear Fluorescent
| T12 | 5% | 5% | 4.167% | 3.333% | 2.5% | 1.671% | 0.8417% | 0.25% | 0.25% | 0.25% | 0.25% | 0.25% | 0.25% | 0.25% | 0.25% | 0.25% | 0.25% | 0.25% | 0.25% | 0.25% | 0.25% | 0.25% | 0.25% | 0.25% | 0.25% | 0.25%
| T8 | 100% | 100% | 100% | 100% | 100% | 100% | 100% | 100% | 100% | 100% | 100% | 100% | 100% | 100% | 100% | 100% | 100% | 100% | 100% | 100% | 100% | 100% | 100% | 100% | 100% | 100%
| T5* | 80% | 80% | 80% | 80% | 80% | 80% | 80% | 80% | 80% | 80% | 80% | 80% | 80% | 80% | 80% | 80% | 80% | 80% | 80% | 80% | 80% | 80% | 80% | 80% | 80% | 80%
| LED | 100% | 100% | 100% | 100% | 100% | 100% | 100% | 100% | 100% | 100% | 100% | 100% | 100% | 100% | 100% | 100% | 100% | 100% | 100% | 100% | 100% | 100% | 100% | 100% | 100% | 100%
HID
Mercury Vapor | bar: 2010 to 2035
| Metal Halide | 100% | 100% | 100% | 100% | 100% | 100% | 100% | 100% | 100% | 100% | 100% | 100% | 100% | 100% | 100% | 100% | 100% | 100% | 100% | 100% | 100% | 100% | 100% | 100% | 100% | 100%
| High Pressure Sodium | 0.5% | 0.5% | 0.5% | 0.5% | 0.5% | 0.5% | 0.5% | 0.5% | 0.5% | 0.5% | 0.5% | 0.5% | 0.5% | 0.5% | 0.5% | 0.5% | 0.5% | 0.5% | 0.5% | 0.5% | 0.5% | 0.5% | 0.5% | 0.5% | 0.5% | 0.5%
Low Pressure Sodium | bar: 2010 to 2035
| LED | 100% | 100% | 100% | 100% | 100% | 100% | 100% | 100% | 100% | 100% | 100% | 100% | 100% | 100% | 100% | 100% | 100% | 100% | 100% | 100% | 100% | 100% | 100% | 100% | 100% | 100%
Miscellaneous
Incandescent Other | bar: 2010 to 2035
| Halogen Reflector Other | 100% | 100% | 100% | 100% | 100% | 100% | 100% | 100% | 100% | 100% | 100% | 100% | 100% | 100% | 100% | 100% | 100% | 100% | 100% | 100% | 100% | 100% | 100% | 100% | 100% | 100%
| CFL Other | 100% | 100% | 100% | 100% | 100% | 100% | 100% | 100% | 100% | 100% | 100% | 100% | 100% | 100% | 100% | 100% | 100% | 100% | 100% | 100% | 100% | 100% | 100% | 100% | 100% | 100%
| Linear Fluorescent Other | 100% | 100% | 100% | 100% | 100% | 100% | 100% | 100% | 100% | 100% | 100% | 100% | 100% | 100% | 100% | 100% | 100% | 100% | 100% | 100% | 100% | 100% | 100% | 100% | 100% | 100%
| LED | 100% | 100% | 100% | 100% | 100% | 100% | 100% | 100% | 100% | 100% | 100% | 100% | 100% | 100% | 100% | 100% | 100% | 100% | 100% | 100% | 100% | 100% | 100% | 100% | 100% | 100%
| T5 less than 4 ft. (res. only) | 100% | 100% | 100% | 100% | 100% | 100% | 100% | 100% | 100% | 100% | 100% | 100% | 100% | 100% | 100% | 100% | 100% | 100% | 100% | 100% | 100% | 100% | 100% | 100% | 100% | 100%
MARKET POTENTIAL % |  | 2010: Implemenation of the logit (Z) function to calculation market potential = exp(Za)/(exp(Za)+exp(Zb)+exp(Zc)+exp(Zd))
Submarket
Lamp Type
GSL - Medium Screw
| Incandescent MSB | 38.65% | 28.39% | 18.8% | 10.62% | 6.439% | 3.573% | 1.138% | 1.023% | 0.9383% | 0.881% | 0.8258% | 0.7711% | 0.7242% | 0.6809% | 0.6389% | 0.6032% | 0.5672% | 0.5315% | 0.4958% | 0.4627% | 0.4329% | 0.4024% | 0.3737% | 0.3463% | 0.3195% | 0.289%
| Halogen MSB | 1.4% | 1.046% | 3.393% | 8.7% | 10.71% | 9.935% | 9.097% | 8.376% | 7.854% | 7.52% | 7.201% | 6.888% | 6.625% | 6.384% | 6.146% | 5.95% | 5.745% | 5.537% | 5.32% | 5.117% | 4.932% | 4.735% | 4.544% | 4.355% | 4.163% | 3.925%
| CFL MSB | 52.86% | 39.53% | 30.27% | 30.44% | 26.61% | 24.71% | 23.39% | 22% | 20.95% | 20.17% | 19.53% | 19.05% | 18.64% | 18.3% | 18% | 17.75% | 17.52% | 17.3% | 17.1% | 16.91% | 16.74% | 16.57% | 16.41% | 16.25% | 16.09% | 15.91%
| LED | 7.087% | 31.04% | 47.54% | 50.24% | 56.25% | 61.78% | 66.38% | 68.6% | 70.25% | 71.43% | 72.44% | 73.3% | 74.01% | 74.63% | 75.21% | 75.7% | 76.17% | 76.63% | 77.08% | 77.51% | 77.89% | 78.29% | 78.67% | 79.05% | 79.42% | 79.88%
Reflectors
| Incandescent Reflector | 20.2% | 13.75% | 11.04% | 9.376% | 8.104% | 7.284% | 6.439% | 5.86% | 5.429% | 5.141% | 4.856% | 4.567% | 4.316% | 4.082% | 3.852% | 3.655% | 3.455% | 3.253% | 3.049% | 2.859% | 2.686% | 2.508% | 2.34% | 2.177% | 2.017% | 1.833%
| Halogen Reflector - screw | 51.7% | 35.74% | 27.85% | 23.01% | 19.54% | 17.91% | 16.5% | 15.53% | 14.83% | 14.37% | 13.95% | 13.57% | 13.24% | 12.95% | 12.67% | 12.44% | 12.2% | 11.95% | 11.68% | 11.43% | 11.21% | 10.96% | 10.71% | 10.47% | 10.21% | 9.874%
| CFL Reflector | 13.44% | 9.337% | 7.124% | 6.02% | 5.398% | 4.952% | 4.652% | 4.436% | 4.276% | 4.157% | 4.065% | 3.997% | 3.943% | 3.899% | 3.863% | 3.833% | 3.807% | 3.784% | 3.762% | 3.742% | 3.725% | 3.707% | 3.69% | 3.674% | 3.657% | 3.633%
| LED | 14.65% | 41.17% | 53.98% | 61.6% | 66.96% | 69.86% | 72.41% | 74.17% | 75.46% | 76.33% | 77.12% | 77.87% | 78.5% | 79.07% | 79.62% | 80.07% | 80.54% | 81.02% | 81.51% | 81.96% | 82.38% | 82.83% | 83.26% | 83.68% | 84.12% | 84.66%
Linear Fluorescent
| T12 | 1.27% | 1.257% | 1.052% | 0.8113% | 0.5598% | 0.3381% | 0.1498% | 0.03926% | 0.03489% | 0.03148% | 0.02853% | 0.02602% | 0.02392% | 0.02211% | 0.0205% | 0.01915% | 0.01789% | 0.01674% | 0.01565% | 0.01466% | 0.01379% | 0.01294% | 0.01215% | 0.0114% | 0.01069% | 0.009913%
| T8 | 29.71% | 29.73% | 29.99% | 29.13% | 27.09% | 24.69% | 22.03% | 19.74% | 17.81% | 16.27% | 14.96% | 13.86% | 12.95% | 12.18% | 11.49% | 10.92% | 10.39% | 9.909% | 9.46% | 9.055% | 8.696% | 8.347% | 8.024% | 7.719% | 7.424% | 7.094%
| T5* | 69.02% | 68.93% | 67.81% | 65.23% | 60.98% | 55.63% | 50.25% | 45.28% | 40.99% | 37.46% | 34.5% | 32.13% | 30.15% | 28.48% | 27.02% | 25.79% | 24.7% | 23.71% | 22.82% | 22.02% | 21.3% | 20.63% | 20.01% | 19.44% | 18.89% | 18.31%
| LED | 4.795e-05% | 0.07893% | 1.148% | 4.825% | 11.37% | 19.34% | 27.58% | 34.94% | 41.17% | 46.24% | 50.52% | 53.98% | 56.87% | 59.33% | 61.46% | 63.27% | 64.9% | 66.36% | 67.71% | 68.91% | 69.99% | 71.01% | 71.95% | 72.83% | 73.68% | 74.58%
HID
| Mercury Vapor | 0.5605% | 0.5232% | 0.5083% | 0.5% | 0.4945% | 0.4908% | 0.4878% | 0.4856% | 0.4838% | 0.4824% | 0.4812% | 0.4801% | 0.4792% | 0.4783% | 0.4775% | 0.4768% | 0.4762% | 0.4755% | 0.4749% | 0.4742% | 0.4737% | 0.4731% | 0.4725% | 0.472% | 0.4714% | 0.4707%
| Metal Halide | 52.66% | 49.17% | 47.78% | 47.01% | 46.52% | 46.19% | 45.95% | 45.77% | 45.63% | 45.52% | 45.43% | 45.36% | 45.29% | 45.24% | 45.2% | 45.16% | 45.13% | 45.1% | 45.07% | 45.05% | 45.03% | 45.01% | 45% | 44.98% | 44.97% | 44.95%
| High Pressure Sodium | 0.302% | 0.2819% | 0.2737% | 0.2692% | 0.2663% | 0.2643% | 0.2628% | 0.2617% | 0.2608% | 0.2601% | 0.2595% | 0.259% | 0.2585% | 0.2582% | 0.2578% | 0.2575% | 0.2573% | 0.257% | 0.2568% | 0.2566% | 0.2564% | 0.2562% | 0.256% | 0.2558% | 0.2557% | 0.2555%
Low Pressure Sodium | bar: 2010 to 2035
| LED | 46.48% | 50.02% | 51.44% | 52.23% | 52.72% | 53.06% | 53.3% | 53.49% | 53.63% | 53.74% | 53.83% | 53.91% | 53.97% | 54.02% | 54.07% | 54.1% | 54.14% | 54.17% | 54.19% | 54.22% | 54.24% | 54.26% | 54.28% | 54.29% | 54.31% | 54.32%
Miscellaneous
| Incandescent Other | 62.06% | 55.02% | 49.45% | 45.34% | 42.27% | 40.07% | 38.24% | 36.87% | 35.81% | 35.03% | 34.34% | 33.77% | 33.29% | 32.85% | 32.44% | 32.09% | 31.75% | 31.4% | 31.05% | 30.72% | 30.41% | 30.08% | 29.76% | 29.44% | 29.11% | 28.7%
| Halogen Reflector Other | 10.48% | 9.287% | 8.347% | 7.653% | 7.135% | 6.763% | 6.455% | 6.224% | 6.045% | 5.912% | 5.797% | 5.7% | 5.618% | 5.545% | 5.476% | 5.417% | 5.359% | 5.301% | 5.242% | 5.185% | 5.133% | 5.078% | 5.024% | 4.97% | 4.914% | 4.845%
| CFL Other | 10.83% | 9.603% | 8.63% | 7.913% | 7.377% | 6.993% | 6.675% | 6.435% | 6.25% | 6.113% | 5.994% | 5.894% | 5.809% | 5.733% | 5.662% | 5.601% | 5.541% | 5.48% | 5.42% | 5.361% | 5.307% | 5.25% | 5.194% | 5.138% | 5.08% | 5.009%
| Linear Fluorescent Other | 12.42% | 11.01% | 9.897% | 9.075% | 8.46% | 8.019% | 7.654% | 7.38% | 7.168% | 7.011% | 6.874% | 6.759% | 6.662% | 6.575% | 6.493% | 6.423% | 6.354% | 6.285% | 6.215% | 6.149% | 6.087% | 6.021% | 5.957% | 5.893% | 5.826% | 5.745%
| LED | 3.774% | 14.69% | 23.33% | 29.7% | 34.46% | 37.87% | 40.7% | 42.83% | 44.47% | 45.69% | 46.75% | 47.64% | 48.39% | 49.06% | 49.7% | 50.24% | 50.78% | 51.31% | 51.85% | 52.37% | 52.85% | 53.35% | 53.85% | 54.35% | 54.86% | 55.5%
| T5 less than 4 ft. (res. only) | 0.4382% | 0.3885% | 0.3492% | 0.3201% | 0.2985% | 0.2829% | 0.27% | 0.2603% | 0.2529% | 0.2473% | 0.2425% | 0.2384% | 0.235% | 0.232% | 0.2291% | 0.2266% | 0.2242% | 0.2217% | 0.2193% | 0.2169% | 0.2147% | 0.2124% | 0.2102% | 0.2079% | 0.2055% | 0.2027%
intermediate calculation |  | 2010: Calculation to account for interaction between several technologies simultaneously diffusing into the market
Submarket
Lamp Type
GSL - Medium Screw
Incandescent MSB | bar: 2010 to 2035
| Halogen MSB | 0.0002996% | 0.000291% | 0.001315% | 0.004419% | 0.007058% | 0.009223% | 0.02027% | 0.01484% | 0.01058% | 0.007358% | 0.005069% | 0.003469% | 0.002358% | 0.0016% | 0.001089% | 0.0007432% | 0.0005122% | 0.0003568% | 0.0002514% | 0.0001788% | 0.0001282% | 9.28e-05% | 6.76e-05% | 4.953e-05% | 3.648e-05% | 2.71e-05%
| CFL MSB | 0.217% | 0.2107% | 0.1974% | 0.1687% | 0.1307% | 0.1203% | 0.1148% | 0.084% | 0.05959% | 0.04093% | 0.02796% | 0.01908% | 0.01291% | 0.008722% | 0.00592% | 0.004022% | 0.002764% | 0.001923% | 0.001355% | 0.0009641% | 0.0006903% | 0.0005% | 0.0003645% | 0.0002673% | 0.0001973% | 0.0001478%
| LED | 7.432% | 42.91% | 83.83% | 89.66% | 108.1% | 126.6% | 141.3% | 140.3% | 133.4% | 121.8% | 108.3% | 93.84% | 79.13% | 65.15% | 52.5% | 41.38% | 32.1% | 24.58% | 18.63% | 13.99% | 10.42% | 7.73% | 5.713% | 4.211% | 3.101% | 2.292%
Reflectors
Incandescent Reflector | bar: 2010 to 2035
| Halogen Reflector - screw | 0.0232% | 0.02409% | 0.02094% | 0.01696% | 0.01333% | 0.01015% | 0.00776% | 0.00569% | 0.004051% | 0.002795% | 0.001917% | 0.001312% | 0.0008896% | 0.0006021% | 0.0004091% | 0.0002782% | 0.0001913% | 0.0001333% | 9.414e-05% | 6.721e-05% | 4.84e-05% | 3.529e-05% | 2.594e-05% | 1.921e-05% | 1.433e-05% | 1.084e-05%
| CFL Reflector | 1.209% | 1.277% | 1.129% | 0.966% | 0.8175% | 0.6175% | 0.4689% | 0.3404% | 0.2394% | 0.1629% | 0.1102% | 0.07433% | 0.04966% | 0.03309% | 0.02212% | 0.01479% | 0.01% | 0.006843% | 0.004744% | 0.003322% | 0.002346% | 0.001675% | 0.001205% | 0.0008725% | 0.0006356% | 0.0004686%
| LED | 16.73% | 66.73% | 108.5% | 142.4% | 170.4% | 181.4% | 187.9% | 184.4% | 173.7% | 157.1% | 139% | 120.3% | 101.5% | 83.63% | 67.59% | 53.39% | 41.58% | 32% | 24.41% | 18.45% | 13.82% | 10.34% | 7.701% | 5.724% | 4.254% | 3.186%
Linear Fluorescent
T12 | bar: 2010 to 2035
| T8 | 25.16% | 17.09% | 13.73% | 11.84% | 11.23% | 12.02% | 17.22% | 41.25% | 28.89% | 19.93% | 13.7% | 9.388% | 6.421% | 4.399% | 3.027% | 2.091% | 1.455% | 1.021% | 0.7223% | 0.5145% | 0.3686% | 0.2658% | 0.1926% | 0.1402% | 0.1024% | 0.07534%
| T5* | 159.5% | 142.9% | 124.7% | 110.9% | 100.7% | 90.24% | 80.14% | 68.17% | 55.46% | 43.3% | 32.85% | 24.3% | 17.58% | 12.54% | 8.857% | 6.213% | 4.357% | 3.061% | 2.159% | 1.528% | 1.084% | 0.7727% | 0.5526% | 0.3963% | 0.2851% | 0.2064%
| LED | 4.671e-05% | 0.07531% | 1.075% | 4.502% | 10.79% | 18.77% | 27.26% | 34.48% | 39.52% | 41.9% | 42.08% | 40.11% | 36.65% | 32.3% | 27.6% | 22.89% | 18.57% | 14.79% | 11.61% | 8.998% | 6.894% | 5.25% | 3.973% | 2.993% | 2.248% | 1.694%
HID
Mercury Vapor | bar: 2010 to 2035
| Metal Halide | 0.1582% | 0.1181% | 0.08426% | 0.05896% | 0.04077% | 0.02796% | 0.01908% | 0.01299% | 0.008834% | 0.006018% | 0.004113% | 0.002824% | 0.001951% | 0.001356% | 0.000949% | 0.0006677% | 0.0004721% | 0.0003352% | 0.0002387% | 0.0001704% | 0.0001219% | 0.0001216% | 0.0001213% | 0.0001212% | 0.0001211% | 0.000121%
| High Pressure Sodium | 0.0002665% | 0.0001989% | 0.0001418% | 9.918e-05% | 6.858e-05% | 4.702e-05% | 3.209e-05% | 2.184e-05% | 1.486e-05% | 1.012e-05% | 6.914e-06% | 4.748e-06% | 3.28e-06% | 2.28e-06% | 1.595e-06% | 1.122e-06% | 1.104e-06% | 1.091e-06% | 1.082e-06% | 1.075e-06% | 1.07e-06% | 1.066e-06% | 1.064e-06% | 1.063e-06% | 1.062e-06% | 1.062e-06%
Low Pressure Sodium | bar: 2010 to 2035
| LED | 77.12% | 84.13% | 82.94% | 78.25% | 71.59% | 63.82% | 55.61% | 47.4% | 39.54% | 32.29% | 25.82% | 20.24% | 15.58% | 11.8% | 8.825% | 6.529% | 4.791% | 3.494% | 2.536% | 1.834% | 1.323% | 0.9528% | 0.6852% | 0.4924% | 0.3536% | 0.2538%
Miscellaneous
Incandescent Other | bar: 2010 to 2035
| Halogen Reflector Other | 0.01222% | 0.009046% | 0.006198% | 0.00392% | 0.002317% | 0.001342% | 0.0007543% | 0.0004318% | 0.0002532% | 0.0001537% | 9.473e-05% | 5.917e-05% | 3.77e-05% | 2.438e-05% | 1.593e-05% | 1.058e-05% | 7.073e-06% | 4.75e-06% | 3.199e-06% | 2.165e-06% | 1.474e-06% | 1.001e-06% | 6.812e-07% | 4.633e-07% | 3.144e-07% | 2.102e-07%
| CFL Other | 151.9% | 121.7% | 95.07% | 71.73% | 52.43% | 37.2% | 25.89% | 17.75% | 12.06% | 8.175% | 5.547% | 3.779% | 2.586% | 1.779% | 1.232% | 0.8576% | 0.6004% | 0.4224% | 0.2983% | 0.2114% | 0.1502% | 0.107% | 0.07627% | 0.05445% | 0.03891% | 0.02782%
| Linear Fluorescent Other | 0.5681% | 0.4298% | 0.302% | 0.1971% | 0.122% | 0.07326% | 0.04358% | 0.0261% | 0.01589% | 0.009875% | 0.006257% | 0.00404% | 0.002654% | 0.00177% | 0.001196% | 0.0008179% | 0.0005648% | 0.0003931% | 0.0002752% | 0.0001937% | 0.0001369% | 9.701e-05% | 6.888e-05% | 4.898e-05% | 3.486e-05% | 2.479e-05%
LED | bar: 2010 to 2035
| T5 less than 4 ft. (res. only) | 151.8% | 121.1% | 93.89% | 70.21% | 50.78% | 35.66% | 24.55% | 16.66% | 11.23% | 7.558% | 5.097% | 3.454% | 2.353% | 1.613% | 1.113% | 0.7726% | 0.5395% | 0.3786% | 0.2668% | 0.1887% | 0.1338% | 0.0951% | 0.06769% | 0.04823% | 0.0344% | 0.02453%
MARKET SHARE % |  | 2010: Technology share of new sales
Submarket
Lamp Type
GSL - Medium Screw
| Incandescent MSB | 41.61% | 40.63% | 34.6% | 20.15% | 13.41% | 8.1% | 2.748% | 2.46% | 2.19% | 1.955% | 1.721% | 1.495% | 1.297% | 1.125% | 0.9744% | 0.8528% | 0.7493% | 0.6621% | 0.5882% | 0.5274% | 0.478% | 0.4335% | 0.3951% | 0.3609% | 0.3294% | 0.2956%
| Halogen MSB | 1.506% | 1.497% | 6.245% | 16.51% | 22.3% | 22.52% | 21.97% | 20.13% | 18.33% | 16.68% | 15% | 13.35% | 11.87% | 10.54% | 9.373% | 8.412% | 7.59% | 6.898% | 6.312% | 5.832% | 5.446% | 5.101% | 4.803% | 4.539% | 4.292% | 4.015%
| CFL MSB | 56.7% | 56.43% | 55.6% | 57.71% | 55.33% | 55.96% | 56.43% | 52.85% | 48.9% | 44.73% | 40.69% | 36.92% | 33.4% | 30.23% | 27.46% | 25.1% | 23.14% | 21.56% | 20.29% | 19.28% | 18.49% | 17.85% | 17.35% | 16.94% | 16.59% | 16.27%
| LED | 0.1824% | 1.444% | 3.553% | 5.626% | 8.963% | 13.41% | 18.86% | 24.56% | 30.58% | 36.63% | 42.58% | 48.24% | 53.44% | 58.11% | 62.2% | 65.64% | 68.52% | 70.88% | 72.81% | 74.36% | 75.59% | 76.61% | 77.45% | 78.16% | 78.79% | 79.42%
Reflectors
| Incandescent Reflector | 23.83% | 23.11% | 23.15% | 22.82% | 21.98% | 20.55% | 18.57% | 16.68% | 14.87% | 13.23% | 11.61% | 10.06% | 8.697% | 7.497% | 6.456% | 5.608% | 4.891% | 4.294% | 3.794% | 3.386% | 3.058% | 2.768% | 2.52% | 2.302% | 2.103% | 1.891%
| Halogen Reflector - screw | 60.97% | 60.04% | 58.4% | 56% | 52.99% | 50.51% | 47.58% | 44.23% | 40.63% | 36.97% | 33.36% | 29.9% | 26.69% | 23.79% | 21.23% | 19.08% | 17.27% | 15.77% | 14.54% | 13.54% | 12.76% | 12.09% | 11.54% | 11.07% | 10.64% | 10.19%
| CFL Reflector | 14.82% | 14.94% | 14.42% | 14.28% | 14.37% | 13.78% | 13.28% | 12.54% | 11.65% | 10.66% | 9.692% | 8.792% | 7.935% | 7.155% | 6.47% | 5.877% | 5.389% | 4.993% | 4.679% | 4.432% | 4.239% | 4.09% | 3.974% | 3.884% | 3.812% | 3.749%
| LED | 0.377% | 1.916% | 4.035% | 6.897% | 10.67% | 15.17% | 20.57% | 26.55% | 32.85% | 39.15% | 45.34% | 51.25% | 56.68% | 61.56% | 65.84% | 69.44% | 72.45% | 74.94% | 76.99% | 78.64% | 79.95% | 81.05% | 81.97% | 82.75% | 83.44% | 84.17%
Linear Fluorescent
| T12 | 3.615% | 3.271% | 2.521% | 1.844% | 1.247% | 0.7473% | 0.3364% | 0.09575% | 0.07812% | 0.06459% | 0.05381% | 0.04521% | 0.03843% | 0.033% | 0.0286% | 0.02512% | 0.02226% | 0.01989% | 0.01792% | 0.01628% | 0.01494% | 0.01375% | 0.01272% | 0.01181% | 0.01097% | 0.01011%
| T8 | 76.77% | 72.03% | 67.56% | 62.66% | 57.23% | 51.57% | 45.66% | 39.99% | 34.71% | 30.13% | 26.16% | 22.79% | 19.98% | 17.63% | 15.68% | 14.09% | 12.77% | 11.68% | 10.76% | 10.01% | 9.39% | 8.85% | 8.387% | 7.981% | 7.612% | 7.228%
| T5* | 19.61% | 24.69% | 29.83% | 34.96% | 39.71% | 43.48% | 46.17% | 47.41% | 47.29% | 46.09% | 44.09% | 41.64% | 38.92% | 36.14% | 33.46% | 31.02% | 28.83% | 26.92% | 25.26% | 23.86% | 22.68% | 21.65% | 20.76% | 19.99% | 19.29% | 18.61%
| LED | 1.234e-06% | 0.003673% | 0.08584% | 0.5403% | 1.812% | 4.199% | 7.836% | 12.51% | 17.92% | 23.71% | 29.7% | 35.53% | 41.06% | 46.19% | 50.83% | 54.87% | 58.38% | 61.39% | 63.96% | 66.12% | 67.92% | 69.49% | 70.84% | 72.02% | 73.09% | 74.15%
HID
| Mercury Vapor | 0.9936% | 0.9639% | 0.9303% | 0.8915% | 0.8487% | 0.8041% | 0.7592% | 0.7158% | 0.6752% | 0.6382% | 0.6055% | 0.5773% | 0.5538% | 0.5348% | 0.5197% | 0.508% | 0.499% | 0.4921% | 0.4869% | 0.4829% | 0.4799% | 0.4776% | 0.4758% | 0.4743% | 0.4731% | 0.4719%
| Metal Halide | 93.27% | 90.55% | 87.4% | 83.79% | 79.82% | 75.67% | 71.5% | 67.46% | 63.67% | 60.21% | 57.16% | 54.53% | 52.35% | 50.58% | 49.19% | 48.11% | 47.29% | 46.68% | 46.22% | 45.88% | 45.63% | 45.44% | 45.3% | 45.2% | 45.13% | 45.06%
| High Pressure Sodium | 0.5353% | 0.5194% | 0.5009% | 0.4799% | 0.457% | 0.433% | 0.409% | 0.3858% | 0.3639% | 0.3441% | 0.3265% | 0.3114% | 0.2988% | 0.2886% | 0.2806% | 0.2743% | 0.2696% | 0.266% | 0.2633% | 0.2613% | 0.2598% | 0.2586% | 0.2578% | 0.2571% | 0.2566% | 0.2562%
Low Pressure Sodium | bar: 2010 to 2035
| LED | 5.205% | 7.971% | 11.17% | 14.84% | 18.87% | 23.09% | 27.34% | 31.44% | 35.29% | 38.8% | 41.91% | 44.58% | 46.8% | 48.59% | 50.01% | 51.11% | 51.94% | 52.57% | 53.03% | 53.38% | 53.63% | 53.82% | 53.96% | 54.07% | 54.15% | 54.21%
Miscellaneous
| Incandescent Other | 92.4% | 60.31% | 37.66% | 23.55% | 14.89% | 9.9% | 6.581% | 4.694% | 3.544% | 2.843% | 2.333% | 1.946% | 1.668% | 1.456% | 1.286% | 1.159% | 1.051% | 0.9557% | 0.8704% | 0.7974% | 0.7361% | 0.6761% | 0.6218% | 0.5713% | 0.5227% | 0.4669%
| Halogen Reflector Other | 98.66% | 90.23% | 77.43% | 62.58% | 48.04% | 36.75% | 27.47% | 21.12% | 16.76% | 13.85% | 11.66% | 9.973% | 8.722% | 7.751% | 6.967% | 6.374% | 5.867% | 5.426% | 5.03% | 4.688% | 4.399% | 4.115% | 3.855% | 3.61% | 3.37% | 3.092%
| CFL Other | 99.47% | 96.54% | 91.78% | 85.7% | 78.81% | 71.75% | 64.79% | 58.47% | 52.96% | 48.36% | 44.48% | 41.29% | 38.67% | 36.53% | 34.77% | 33.37% | 32.22% | 31.27% | 30.47% | 29.8% | 29.24% | 28.73% | 28.28% | 27.86% | 27.46% | 26.99%
| Linear Fluorescent Other | 99% | 92.63% | 81.6% | 68.15% | 54.83% | 43.55% | 34.49% | 27.78% | 22.9% | 19.41% | 16.81% | 14.88% | 13.43% | 12.32% | 11.46% | 10.8% | 10.28% | 9.86% | 9.511% | 9.225% | 8.992% | 8.778% | 8.588% | 8.413% | 8.245% | 8.048%
LED
| T5 less than 4 ft. (res. only) | 99.39% | 96.02% | 90.65% | 83.88% | 76.34% | 68.78% | 61.43% | 54.9% | 49.31% | 44.71% | 40.87% | 37.74% | 35.19% | 33.11% | 31.41% | 30.07% | 28.96% | 28.03% | 27.25% | 26.6% | 26.05% | 25.55% | 25.1% | 24.68% | 24.27% | 23.8%
ANNUAL MARKET (Tlm-hr) |  | 2010: = (Growth Rate+Renovation Rate)* Stock
Submarket
Lamp Type
GSL - Medium Screw
| Incandescent MSB |  | 4.1284 | 3.8452 | 3.4737 | 2.7425 | 2.0676 | 1.471 | 0.87935 | 0.5648 | 0.3906 | 0.28827 | 0.22178 | 0.17539 | 0.14011 | 0.11215 | 0.089772 | 0.071753 | 0.057259 | 0.045719 | 0.036698 | 0.029746 | 0.024468 | 0.020221 | 0.016886 | 0.014235 | 0.012093
| Halogen MSB |  | 0.071323 | 0.069765 | 0.1733 | 0.49949 | 0.8385 | 1.0582 | 1.2001 | 1.1889 | 1.1145 | 1.0166 | 0.9069 | 0.79892 | 0.69426 | 0.59657 | 0.50927 | 0.43243 | 0.36606 | 0.31 | 0.26403 | 0.22711 | 0.19815 | 0.17378 | 0.15396 | 0.13768 | 0.1241
| CFL MSB |  | 2.8675 | 3.3572 | 3.7973 | 4.2746 | 4.7153 | 5.1567 | 5.5973 | 5.8724 | 6.0199 | 6.0557 | 5.9833 | 5.8652 | 5.6856 | 5.4591 | 5.2118 | 4.9357 | 4.6425 | 4.3471 | 4.0682 | 3.8117 | 3.5825 | 3.3493 | 3.1324 | 2.9321 | 2.7481
| LED |  | 0 | 0.0076629 | 0.026567 | 0.055752 | 0.10282 | 0.17637 | 0.28876 | 0.44743 | 0.66215 | 0.93687 | 1.2675 | 1.6558 | 2.0859 | 2.5432 | 3.0203 | 3.4935 | 3.9492 | 4.3806 | 4.7952 | 5.197 | 5.5948 | 5.9404 | 6.2603 | 6.5552 | 6.8265
Reflectors
| Incandescent Reflector |  | 0.73859 | 0.65271 | 0.60042 | 0.56424 | 0.5437 | 0.51761 | 0.48178 | 0.44096 | 0.3969 | 0.35138 | 0.3049 | 0.26127 | 0.22052 | 0.1837 | 0.15174 | 0.12426 | 0.1011 | 0.082034 | 0.066727 | 0.054611 | 0.045153 | 0.037427 | 0.031297 | 0.02642 | 0.022508
| Halogen Reflector - screw |  | 0.56017 | 0.67795 | 0.75289 | 0.78364 | 0.79003 | 0.78358 | 0.76281 | 0.73127 | 0.6901 | 0.64056 | 0.58375 | 0.52691 | 0.46971 | 0.41439 | 0.36348 | 0.31669 | 0.27471 | 0.23804 | 0.20709 | 0.18143 | 0.16061 | 0.14256 | 0.12761 | 0.11519 | 0.10489
| CFL Reflector |  | 0.24078 | 0.25254 | 0.26316 | 0.27117 | 0.28191 | 0.28933 | 0.29304 | 0.29376 | 0.2913 | 0.28532 | 0.2756 | 0.26485 | 0.25227 | 0.23847 | 0.22455 | 0.21008 | 0.1955 | 0.18137 | 0.1684 | 0.15674 | 0.14651 | 0.13639 | 0.12718 | 0.11882 | 0.11126
| LED |  | 0 | 0.0026559 | 0.011006 | 0.030538 | 0.067018 | 0.12223 | 0.19762 | 0.29275 | 0.40522 | 0.53028 | 0.66118 | 0.79761 | 0.93222 | 1.0611 | 1.184 | 1.2951 | 1.3926 | 1.4773 | 1.5541 | 1.6257 | 1.6954 | 1.7496 | 1.7973 | 1.8394 | 1.8768
Linear Fluorescent
| T12 |  | 1.4594 | 1.3795 | 1.291 | 1.1859 | 1.0904 | 1.0003 | 0.91339 | 0.83476 | 0.76396 | 0.69928 | 0.63831 | 0.58547 | 0.53692 | 0.49233 | 0.45243 | 0.41508 | 0.38013 | 0.34785 | 0.31898 | 0.29334 | 0.2708 | 0.24868 | 0.22839 | 0.20977 | 0.19269
| T8 |  | 0.27432 | 0.36792 | 0.4554 | 0.52902 | 0.59513 | 0.64621 | 0.68089 | 0.70398 | 0.71728 | 0.72196 | 0.71755 | 0.71089 | 0.69982 | 0.68541 | 0.67004 | 0.6519 | 0.63147 | 0.6099 | 0.58928 | 0.57021 | 0.55339 | 0.53388 | 0.51481 | 0.49622 | 0.47817
| T5* |  | 0 | 0.038441 | 0.086242 | 0.14188 | 0.20607 | 0.27333 | 0.34055 | 0.40619 | 0.46838 | 0.52509 | 0.57346 | 0.61711 | 0.65339 | 0.68242 | 0.70625 | 0.72296 | 0.733 | 0.73776 | 0.74009 | 0.74127 | 0.74279 | 0.73841 | 0.73234 | 0.72492 | 0.7164
| LED |  | 0 | 4.7808e-06 | 0.00011965 | 0.00084582 | 0.0032769 | 0.008902 | 0.01928 | 0.035641 | 0.058844 | 0.089188 | 0.12634 | 0.1706 | 0.22105 | 0.27683 | 0.33773 | 0.40162 | 0.46697 | 0.53282 | 0.5998 | 0.66821 | 0.739 | 0.80556 | 0.87058 | 0.93378 | 0.99499
HID
| Mercury Vapor |  | 0.0019963 | 0.0019031 | 0.0018078 | 0.0016969 | 0.0016047 | 0.0015153 | 0.0014251 | 0.001342 | 0.0012656 | 0.0011936 | 0.0011228 | 0.0010613 | 0.0010032 | 0.00094842 | 0.00089895 | 0.00085104 | 0.00080468 | 0.00076068 | 0.00072107 | 0.00068593 | 0.00065558 | 0.00062383 | 0.0005942 | 0.00056654 | 0.00054073
| Metal Halide |  | 0.00029789 | 0.0021247 | 0.0038315 | 0.0053418 | 0.0067153 | 0.0079242 | 0.0089453 | 0.0098253 | 0.010583 | 0.011224 | 0.011728 | 0.012196 | 0.012592 | 0.012927 | 0.013244 | 0.013502 | 0.013706 | 0.013872 | 0.014044 | 0.014238 | 0.014477 | 0.014632 | 0.014779 | 0.014917 | 0.015047
| High Pressure Sodium |  | 0.021202 | 0.020014 | 0.018819 | 0.017476 | 0.016349 | 0.015268 | 0.0142 | 0.013222 | 0.012328 | 0.011495 | 0.010687 | 0.0099837 | 0.009324 | 0.0087061 | 0.0081465 | 0.0076098 | 0.0070954 | 0.0066103 | 0.0061712 | 0.0057775 | 0.0054299 | 0.0050763 | 0.0047463 | 0.0044383 | 0.0041507
| Low Pressure Sodium |  | 0 | 0 | 0 | 0 | 0 | 0 | 0 | 0 | 0 | 0 | 0 | 0 | 0 | 0 | 0 | 0 | 0 | 0 | 0 | 0 | 0 | 0 | 0 | 0 | 0
| LED |  | 0 | 0.00016035 | 0.00037991 | 0.00066001 | 0.001011 | 0.0014317 | 0.0019124 | 0.0024514 | 0.0030423 | 0.0036733 | 0.0043206 | 0.0050022 | 0.005692 | 0.0063792 | 0.0070711 | 0.0077371 | 0.0083654 | 0.0089559 | 0.0095314 | 0.010103 | 0.010689 | 0.011197 | 0.011675 | 0.012125 | 0.012546
Miscellaneous
| Incandescent Other |  | 1.383 | 1.3215 | 1.087 | 0.72577 | 0.40072 | 0.18962 | 0.079514 | 0.03113 | 0.011711 | 0.0043092 | 0.0015595 | 0.0005625 | 0.00020213 | 7.2572e-05 | 2.6139e-05 | 9.4245e-06 | 3.4035e-06 | 1.2329e-06 | 4.495e-07 | 1.651e-07 | 6.1184e-08 | 2.2668e-08 | 8.4426e-09 | 3.1612e-09 | 1.19e-09
| Halogen Reflector Other |  | 0.23344 | 0.23783 | 0.23602 | 0.22354 | 0.20478 | 0.18084 | 0.15435 | 0.12924 | 0.10688 | 0.087616 | 0.071144 | 0.057778 | 0.046765 | 0.03776 | 0.030505 | 0.024577 | 0.019749 | 0.015847 | 0.012738 | 0.010264 | 0.008302 | 0.006679 | 0.0053738 | 0.0043241 | 0.00348
| CFL Other |  | 0.24137 | 0.24793 | 0.25256 | 0.25248 | 0.25207 | 0.24902 | 0.24275 | 0.23485 | 0.22571 | 0.21548 | 0.20394 | 0.19298 | 0.18185 | 0.17075 | 0.16022 | 0.14976 | 0.13946 | 0.12954 | 0.1204 | 0.1121 | 0.10468 | 0.09716 | 0.090112 | 0.083523 | 0.07737
| Linear Fluorescent Other |  | 0.27681 | 0.28357 | 0.28692 | 0.2836 | 0.27904 | 0.27133 | 0.26054 | 0.24889 | 0.23695 | 0.22485 | 0.21221 | 0.20087 | 0.18982 | 0.17915 | 0.1693 | 0.15963 | 0.15015 | 0.14106 | 0.13275 | 0.12523 | 0.11857 | 0.11165 | 0.10512 | 0.098962 | 0.093152
| LED |  | 0.0075164 | 0.11585 | 0.40218 | 0.81013 | 1.2051 | 1.4931 | 1.6784 | 1.8045 | 1.9023 | 1.9852 | 2.054 | 2.1262 | 2.1938 | 2.2571 | 2.3216 | 2.3792 | 2.429 | 2.4731 | 2.5186 | 2.568 | 2.6252 | 2.6671 | 2.7065 | 2.7437 | 2.7785
| T5 less than 4 ft. (res. only) |  | 0.0097654 | 0.010029 | 0.010216 | 0.010218 | 0.010219 | 0.01013 | 0.009929 | 0.0096801 | 0.0093962 | 0.0090789 | 0.0087129 | 0.0083736 | 0.0080246 | 0.0076718 | 0.0073368 | 0.0069944 | 0.0066473 | 0.0063051 | 0.0059871 | 0.0056962 | 0.0054366 | 0.0051584 | 0.0048919 | 0.0046367 | 0.0043927
ANNUAL SALES (Tlm-hr) |  | 2010: LED luminaire replacement market follows the new construction market share; included here; = Market share*Annual Market
Submarket
Lamp Type
GSL - Medium Screw
| Incandescent MSB |  | 2.8711 | 2.5187 | 1.5055 | 1.0152 | 0.62564 | 0.21604 | 0.19594 | 0.17684 | 0.16003 | 0.14277 | 0.12526 | 0.11022 | 0.096777 | 0.084876 | 0.075314 | 0.066938 | 0.059693 | 0.05343 | 0.048334 | 0.044285 | 0.04075 | 0.037468 | 0.034514 | 0.031749 | 0.028709
| Halogen MSB |  | 0.10582 | 0.4546 | 1.2338 | 1.6883 | 1.7396 | 1.727 | 1.6038 | 1.4802 | 1.3658 | 1.245 | 1.1189 | 1.0083 | 0.9073 | 0.81651 | 0.74288 | 0.67805 | 0.62183 | 0.57331 | 0.53448 | 0.50461 | 0.47945 | 0.45553 | 0.43407 | 0.41375 | 0.38988
| CFL MSB |  | 3.9882 | 4.0478 | 4.3113 | 4.1901 | 4.3227 | 4.4364 | 4.2097 | 3.9475 | 3.6621 | 3.3765 | 3.0934 | 2.8371 | 2.6012 | 2.3916 | 2.2162 | 2.0675 | 1.9434 | 1.8426 | 1.7667 | 1.7128 | 1.6781 | 1.6451 | 1.6197 | 1.5994 | 1.5801
| LED |  | 0.10208 | 0.25869 | 0.42029 | 0.67874 | 1.0362 | 1.4829 | 1.9561 | 2.4689 | 2.9992 | 3.5332 | 4.042 | 4.5397 | 5.0006 | 5.418 | 5.7967 | 6.121 | 6.3901 | 6.614 | 6.8147 | 7.0038 | 7.2016 | 7.3455 | 7.4752 | 7.5943 | 7.7121
Reflectors
| Incandescent Reflector |  | 0.35573 | 0.3671 | 0.37144 | 0.36251 | 0.34571 | 0.31798 | 0.2895 | 0.26153 | 0.23588 | 0.20986 | 0.18371 | 0.16096 | 0.14055 | 0.12251 | 0.10788 | 0.095189 | 0.084332 | 0.075072 | 0.067604 | 0.061719 | 0.056677 | 0.05206 | 0.047956 | 0.044154 | 0.040008
| Halogen Reflector - screw |  | 0.92438 | 0.92613 | 0.91136 | 0.87407 | 0.84987 | 0.81486 | 0.76742 | 0.71454 | 0.65941 | 0.60301 | 0.54574 | 0.4939 | 0.44599 | 0.40296 | 0.36704 | 0.33603 | 0.30969 | 0.28764 | 0.2704 | 0.25751 | 0.24761 | 0.2384 | 0.23057 | 0.22351 | 0.21553
| CFL Reflector |  | 0.22994 | 0.22863 | 0.23244 | 0.23699 | 0.23186 | 0.22753 | 0.21762 | 0.20495 | 0.19006 | 0.17519 | 0.16049 | 0.14685 | 0.13414 | 0.12277 | 0.11307 | 0.10487 | 0.098063 | 0.092586 | 0.08847 | 0.085567 | 0.083753 | 0.08211 | 0.08092 | 0.080052 | 0.079308
| LED |  | 0.0295 | 0.063997 | 0.11225 | 0.17602 | 0.25522 | 0.35239 | 0.4607 | 0.57772 | 0.69817 | 0.81947 | 0.93548 | 1.0489 | 1.154 | 1.2494 | 1.3358 | 1.41 | 1.4718 | 1.5234 | 1.5699 | 1.6136 | 1.6597 | 1.6934 | 1.7239 | 1.7521 | 1.7806
Linear Fluorescent
| T12 |  | 0.056705 | 0.045014 | 0.033793 | 0.023165 | 0.014167 | 0.006496 | 0.0018754 | 0.0015537 | 0.0013059 | 0.0011062 | 0.00094231 | 0.00081558 | 0.00071292 | 0.00062867 | 0.00056284 | 0.00050739 | 0.0004604 | 0.0004203 | 0.00038767 | 0.00036162 | 0.00033944 | 0.00031855 | 0.00029975 | 0.0002822 | 0.00026324
| T8 |  | 1.2488 | 1.2065 | 1.1483 | 1.0632 | 0.97769 | 0.8816 | 0.78322 | 0.69033 | 0.60931 | 0.53782 | 0.47496 | 0.42398 | 0.38096 | 0.34465 | 0.31577 | 0.29119 | 0.27027 | 0.25247 | 0.23826 | 0.22729 | 0.21847 | 0.21003 | 0.20261 | 0.19578 | 0.18823
| T5* |  | 0.42812 | 0.53281 | 0.64076 | 0.73782 | 0.82426 | 0.89155 | 0.92861 | 0.9406 | 0.9319 | 0.90637 | 0.86781 | 0.82596 | 0.78079 | 0.73561 | 0.69499 | 0.65721 | 0.62293 | 0.59268 | 0.56805 | 0.54895 | 0.53446 | 0.51997 | 0.50742 | 0.49619 | 0.48454
| LED |  | 6.3685e-05 | 0.001533 | 0.0099019 | 0.033666 | 0.079608 | 0.15131 | 0.24499 | 0.35641 | 0.47947 | 0.61047 | 0.74043 | 0.87145 | 0.99783 | 1.1173 | 1.2295 | 1.3309 | 1.4207 | 1.5003 | 1.574 | 1.6441 | 1.7154 | 1.774 | 1.8285 | 1.8798 | 1.9309
HID
| Mercury Vapor |  | 0.00022648 | 0.00022574 | 0.00022265 | 0.0002156 | 0.00020917 | 0.00020189 | 0.0001938 | 0.00018625 | 0.00017952 | 0.00017359 | 0.00016815 | 0.00016448 | 0.00016181 | 0.00016005 | 0.00015943 | 0.00015924 | 0.00015928 | 0.00015956 | 0.00016038 | 0.00016179 | 0.00016389 | 0.00016531 | 0.00016675 | 0.00016818 | 0.00016953
| Metal Halide |  | 0.021274 | 0.021208 | 0.020927 | 0.020277 | 0.019683 | 0.019013 | 0.018264 | 0.017563 | 0.016938 | 0.016388 | 0.015884 | 0.015547 | 0.015305 | 0.015149 | 0.0151 | 0.015093 | 0.015108 | 0.015146 | 0.015236 | 0.015381 | 0.015593 | 0.015742 | 0.015892 | 0.016043 | 0.016189
| High Pressure Sodium |  | 0.00012203 | 0.00012155 | 0.00011987 | 0.00011609 | 0.00011264 | 0.00010877 | 0.00010444 | 0.0001004 | 9.6784e-05 | 9.3605e-05 | 9.0697e-05 | 8.8745e-05 | 8.7331e-05 | 8.6411e-05 | 8.6106e-05 | 8.6032e-05 | 8.6092e-05 | 8.6281e-05 | 8.6766e-05 | 8.7565e-05 | 8.8745e-05 | 8.9562e-05 | 9.0392e-05 | 9.1219e-05 | 9.2026e-05
| Low Pressure Sodium |  | 0 | 0 | 0 | 0 | 0 | 0 | 0 | 0 | 0 | 0 | 0 | 0 | 0 | 0 | 0 | 0 | 0 | 0 | 0 | 0 | 0 | 0 | 0 | 0 | 0
| LED |  | 0.0018729 | 0.0027104 | 0.0037062 | 0.0047938 | 0.0060074 | 0.0072697 | 0.0085129 | 0.0097363 | 0.010915 | 0.012016 | 0.012984 | 0.013899 | 0.014703 | 0.015402 | 0.016041 | 0.016576 | 0.017014 | 0.017379 | 0.017727 | 0.01808 | 0.018469 | 0.01875 | 0.019009 | 0.019249 | 0.019473
Miscellaneous
| Incandescent Other |  | 0.83412 | 0.49766 | 0.25596 | 0.10806 | 0.039673 | 0.012478 | 0.0037328 | 0.0011032 | 0.00033294 | 0.00010051 | 3.0351e-05 | 9.3837e-06 | 2.9432e-06 | 9.3306e-07 | 3.0303e-07 | 9.9007e-08 | 3.2528e-08 | 1.0731e-08 | 3.5841e-09 | 1.2153e-09 | 4.1365e-10 | 1.4094e-10 | 4.8231e-11 | 1.6523e-11 | 5.5559e-12
| Halogen Reflector Other |  | 0.21064 | 0.18415 | 0.14769 | 0.10738 | 0.075259 | 0.049672 | 0.032593 | 0.021655 | 0.014802 | 0.010216 | 0.0070951 | 0.0050391 | 0.0036247 | 0.0026307 | 0.0019444 | 0.0014418 | 0.0010715 | 0.00079708 | 0.00059719 | 0.00045149 | 0.0003416 | 0.00025744 | 0.00019397 | 0.00014574 | 0.00010761
| CFL Other |  | 0.23301 | 0.22755 | 0.21645 | 0.19899 | 0.18087 | 0.16134 | 0.14194 | 0.12439 | 0.10916 | 0.095841 | 0.084201 | 0.074634 | 0.066431 | 0.059372 | 0.053473 | 0.048257 | 0.04361 | 0.039468 | 0.035879 | 0.032781 | 0.030078 | 0.027476 | 0.025105 | 0.022932 | 0.020886
| Linear Fluorescent Other |  | 0.2564 | 0.2314 | 0.19554 | 0.1555 | 0.12152 | 0.093579 | 0.072376 | 0.057002 | 0.045995 | 0.0378 | 0.031577 | 0.026974 | 0.023384 | 0.020523 | 0.018288 | 0.016411 | 0.014805 | 0.013417 | 0.012246 | 0.011261 | 0.010408 | 0.009589 | 0.0088444 | 0.008159 | 0.0074967
| LED |  | 0.60837 | 1.0668 | 1.4506 | 1.728 | 1.9276 | 2.0707 | 2.1694 | 2.2494 | 2.3185 | 2.3789 | 2.4253 | 2.4772 | 2.5243 | 2.5675 | 2.6131 | 2.6521 | 2.6837 | 2.7104 | 2.7401 | 2.7753 | 2.82 | 2.8491 | 2.8767 | 2.9027 | 2.9274
| T5 less than 4 ft. (res. only) |  | 0.009377 | 0.0090907 | 0.008569 | 0.0078008 | 0.0070284 | 0.0062234 | 0.0054511 | 0.0047733 | 0.0042014 | 0.0037107 | 0.0032881 | 0.0029468 | 0.0026573 | 0.00241 | 0.0022059 | 0.0020253 | 0.0018635 | 0.0017183 | 0.0015924 | 0.001484 | 0.001389 | 0.0012946 | 0.0012072 | 0.0011254 | 0.0010456
|  | Active | 12.5159 | 12.8924 | 13.2309 | 13.411 | 13.6806 | 13.9267 | 14.112 | 14.307 | 14.5137 | 14.7159 | 14.8697 | 15.0846 | 15.2915 | 15.4902 | 15.7162 | 15.9115 | 16.0707 | 16.2066 | 16.3649 | 16.5597 | 16.8129 | 16.9764 | 17.1328 | 17.2817 | 17.423
|  | Res | 12.5159 | 12.8924 | 13.2309 | 13.4108 | 13.6799 | 13.9251 | 14.109 | 14.3021 | 14.5065 | 14.7061 | 14.8571 | 15.0691 | 15.2731 | 15.4688 | 15.6919 | 15.8844 | 16.041 | 16.1744 | 16.3305 | 16.5232 | 16.7746 | 16.9365 | 17.0914 | 17.2392 | 17.3794
|  | Comm | 58.7268 | 60.3953 | 61.2764 | 61.7289 | 62.3654 | 62.3548 | 63.2241 | 65.2593 | 66.4779 | 68.4558 | 69.7404 | 71.4663 | 73.2839 | 75.4191 | 77.5329 | 79.4663 | 82.0314 | 84.7168 | 87.14 | 89.3573 | 91.5401 | 93.7748 | 95.9637 | 98.109 | 100.1995
|  | Ind | 4.8532 | 4.9062 | 4.9611 | 5.0259 | 5.1024 | 5.1564 | 5.255 | 5.3368 | 5.4527 | 5.5478 | 5.6515 | 5.7769 | 5.8839 | 5.9889 | 6.0909 | 6.1994 | 6.2866 | 6.3667 | 6.4382 | 6.5022 | 6.5566 | 6.6018 | 6.638 | 6.6663 | 6.6865
|  | Out | 12.4915 | 12.9255 | 13.1256 | 13.2222 | 13.4137 | 13.4507 | 13.7597 | 14.4698 | 14.9366 | 15.592 | 16.0904 | 16.6425 | 17.2366 | 17.9221 | 18.5716 | 19.1291 | 19.9202 | 20.7017 | 21.3924 | 21.9932 | 22.6018 | 23.2206 | 23.8213 | 24.41 | 24.9729
|  | Total | 88.5874 | 91.1194 | 92.594 | 93.3877 | 94.5615 | 94.8869 | 96.3478 | 99.368 | 101.3737 | 104.3016 | 106.3394 | 108.955 | 111.6776 | 114.7989 | 117.8872 | 120.6792 | 124.2792 | 127.9596 | 131.3011 | 134.376 | 137.4731 | 140.5337 | 143.5144 | 146.4244 | 149.2383
|  |  | 28.27% | 48.13% | 63.77% | 74.94% | 81.96% | 86.5% | 89.44% | 91.5% | 93% | 94.16% | 95.05% | 95.76% | 96.33% | 96.8% | 97.18% | 97.5% | 97.77% | 98% | 98.2% | 98.37% | 98.53% | 98.66% | 98.79% | 98.9% | 99%

## System_Total_Mkt
Total Installed Stock, Sales, and Shipments
See steps 6-9 on 'Model Flow Description'
|  |  |  | 2010 | 2011 | 2012 | 2013 | 2014 | 2015 | 2016 | 2017 | 2018 | 2019 | 2020 | 2021 | 2022 | 2023 | 2024 | 2025 | 2026 | 2027 | 2028 | 2029 | 2030 | 2031 | 2032 | 2033 | 2034 | 2035
INSTALLED BASE (Tlm-hr) |  |  |  | 2010: = Previous Year's Stock - Product Failures - Renovations + Sales
Submarket
Lamp Type
GSL - Medium Screw
| Incandescent MSB |  |  | 55.2839 | 51.2212 | 46.22 | 36.9079 | 27.9407 | 19.9983 | 12.0777 | 7.8284 | 5.457 | 4.0595 | 3.1575 | 2.5129 | 2.0209 | 1.6289 | 1.3104 | 1.0546 | 0.84897 | 0.6845 | 0.55374 | 0.45116 | 0.37163 | 0.30923 | 0.26002 | 0.22073 | 0.18883 | 0.16146
| Halogen MSB |  |  | 0.9551 | 0.92934 | 2.3059 | 6.722 | 11.3313 | 14.386 | 16.4831 | 16.4779 | 15.5696 | 14.3161 | 12.9119 | 11.4466 | 10.0136 | 8.665 | 7.4339 | 6.3554 | 5.4276 | 4.6414 | 3.984 | 3.4446 | 3.0096 | 2.6576 | 2.3707 | 2.1348 | 1.9378 | 1.7634
| CFL MSB |  |  | 38.3992 | 44.7209 | 50.5252 | 57.5251 | 63.7209 | 70.1053 | 76.8785 | 81.3928 | 84.1018 | 85.2782 | 85.1868 | 84.034 | 82.0063 | 79.2916 | 76.0777 | 72.5409 | 68.8335 | 65.0844 | 61.3866 | 57.8119 | 54.4116 | 51.2192 | 48.2334 | 45.4649 | 42.9099 | 40.5567
| LED |  |  | 0 | 0.10208 | 0.3535 | 0.75028 | 1.3895 | 2.3978 | 3.9661 | 6.2016 | 9.2506 | 13.1934 | 18.046 | 23.7232 | 30.0852 | 36.9401 | 44.0884 | 51.3451 | 58.5546 | 65.5862 | 72.3556 | 78.8225 | 84.9763 | 90.8447 | 96.3986 | 101.6426 | 106.5926 | 111.277
Reflectors
| Incandescent Reflector |  |  | 9.8906 | 8.6947 | 7.989 | 7.5933 | 7.3474 | 7.0368 | 6.6171 | 6.1119 | 5.5449 | 4.9483 | 4.3409 | 3.7434 | 3.1806 | 2.6683 | 2.215 | 1.8262 | 1.499 | 1.2282 | 1.0069 | 0.82828 | 0.68579 | 0.57236 | 0.48192 | 0.40966 | 0.35145 | 0.30326
| Halogen Reflector - screw |  |  | 7.5014 | 9.031 | 10.0176 | 10.5458 | 10.6763 | 10.6527 | 10.477 | 10.1357 | 9.6411 | 9.0206 | 8.311 | 7.5494 | 6.7749 | 6.0189 | 5.3058 | 4.6545 | 4.0731 | 3.564 | 3.1248 | 2.7518 | 2.4394 | 2.1801 | 1.9649 | 1.786 | 1.6378 | 1.5127
| CFL Reflector |  |  | 3.2243 | 3.364 | 3.5016 | 3.6493 | 3.8097 | 3.9334 | 4.0248 | 4.0716 | 4.0696 | 4.018 | 3.9238 | 3.7947 | 3.6387 | 3.4638 | 3.2779 | 3.0876 | 2.8987 | 2.7155 | 2.541 | 2.3772 | 2.2252 | 2.0858 | 1.9583 | 1.8424 | 1.7373 | 1.6421
| LED |  |  | 0 | 0.035379 | 0.14644 | 0.41097 | 0.90566 | 1.6618 | 2.7143 | 4.0577 | 5.6611 | 7.4676 | 9.4135 | 11.4277 | 13.4459 | 15.4119 | 17.2836 | 19.0337 | 20.6471 | 22.1182 | 23.4507 | 24.6563 | 25.751 | 26.7557 | 27.6751 | 28.5215 | 29.3049 | 30.0372
Linear Fluorescent
| T12 |  |  | 19.5432 | 18.3764 | 17.1775 | 15.9594 | 14.7356 | 13.5995 | 12.5452 | 11.5701 | 10.673 | 9.8476 | 9.0878 | 8.3884 | 7.7442 | 7.1509 | 6.6043 | 6.1005 | 5.6362 | 5.208 | 4.8132 | 4.449 | 4.1131 | 3.803 | 3.5169 | 3.2527 | 3.0088 | 2.7836
| T8 |  |  | 3.6735 | 4.901 | 6.0594 | 7.1193 | 8.0424 | 8.7852 | 9.3519 | 9.7574 | 10.0208 | 10.167 | 10.216 | 10.1853 | 10.0939 | 9.9554 | 9.7808 | 9.581 | 9.3627 | 9.1315 | 8.8918 | 8.6483 | 8.405 | 8.1645 | 7.9272 | 7.6943 | 7.4664 | 7.2424
| T5* |  |  | 0 | 0.51207 | 1.1475 | 1.9093 | 2.7848 | 3.716 | 4.6773 | 5.63 | 6.5436 | 7.3945 | 8.1646 | 8.8416 | 9.4241 | 9.912 | 10.3093 | 10.6254 | 10.8681 | 11.0458 | 11.1673 | 11.2428 | 11.2818 | 11.2922 | 11.2769 | 11.2404 | 11.1862 | 11.1156
| LED |  |  | 0 | 6.3685e-05 | 0.0015921 | 0.011383 | 0.044283 | 0.12102 | 0.26481 | 0.494 | 0.82208 | 1.256 | 1.7988 | 2.4443 | 3.1883 | 4.0209 | 4.9299 | 5.9026 | 6.9237 | 7.9774 | 9.0506 | 10.1347 | 11.2242 | 12.3192 | 13.4056 | 14.4789 | 15.5363 | 16.5784
HID
| Mercury Vapor |  |  | 0.026732 | 0.025351 | 0.024055 | 0.022836 | 0.021686 | 0.0206 | 0.019573 | 0.018601 | 0.017681 | 0.016809 | 0.015985 | 0.015205 | 0.01447 | 0.013776 | 0.013122 | 0.012508 | 0.011931 | 0.011389 | 0.01088 | 0.010404 | 0.0099571 | 0.0095401 | 0.0091498 | 0.0087847 | 0.0084432 | 0.0081239
| Metal Halide |  |  | 0.0039891 | 0.028303 | 0.05098 | 0.071888 | 0.090748 | 0.10773 | 0.12286 | 0.13618 | 0.14785 | 0.15806 | 0.16698 | 0.17475 | 0.18162 | 0.18776 | 0.19332 | 0.19845 | 0.20322 | 0.20769 | 0.21191 | 0.21595 | 0.21987 | 0.22377 | 0.22758 | 0.2313 | 0.23495 | 0.23854
| High Pressure Sodium |  |  | 0.28391 | 0.26661 | 0.25039 | 0.23519 | 0.22094 | 0.20757 | 0.19503 | 0.18327 | 0.17223 | 0.16188 | 0.15216 | 0.14304 | 0.13448 | 0.12645 | 0.11892 | 0.11184 | 0.1052 | 0.09897 | 0.093119 | 0.087627 | 0.082471 | 0.077631 | 0.073086 | 0.068819 | 0.064812 | 0.061049
| Low Pressure Sodium |  |  | 0 | 0 | 0 | 0 | 0 | 0 | 0 | 0 | 0 | 0 | 0 | 0 | 0 | 0 | 0 | 0 | 0 | 0 | 0 | 0 | 0 | 0 | 0 | 0 | 0 | 0
| LED |  |  | 0 | 0.0021361 | 0.0050549 | 0.0088821 | 0.013662 | 0.019464 | 0.026266 | 0.033977 | 0.042503 | 0.051729 | 0.061514 | 0.071669 | 0.082098 | 0.092657 | 0.10322 | 0.11371 | 0.12403 | 0.13409 | 0.14382 | 0.15323 | 0.16235 | 0.17123 | 0.17978 | 0.188 | 0.1959 | 0.20348
Miscellaneous
| Incandescent Other |  |  | 18.5203 | 17.603 | 14.4626 | 9.7671 | 5.4152 | 2.5779 | 1.0921 | 0.43147 | 0.16361 | 0.060684 | 0.022204 | 0.0080593 | 0.0029155 | 0.0010541 | 0.00038156 | 0.00013851 | 5.0463e-05 | 1.846e-05 | 6.7825e-06 | 2.5041e-06 | 9.2929e-07 | 3.4666e-07 | 1.3e-07 | 4.9016e-08 | 1.8581e-08 | 7.0798e-09
| Halogen Reflector Other |  |  | 3.1261 | 3.1681 | 3.1403 | 3.0083 | 2.7673 | 2.4585 | 2.12 | 1.7913 | 1.4931 | 1.2338 | 1.0129 | 0.82781 | 0.67451 | 0.54845 | 0.44529 | 0.36121 | 0.29281 | 0.23727 | 0.1922 | 0.15567 | 0.12609 | 0.10214 | 0.082748 | 0.067048 | 0.054338 | 0.044041
| CFL Other |  |  | 3.2323 | 3.3026 | 3.3605 | 3.3978 | 3.4065 | 3.3855 | 3.3342 | 3.2551 | 3.1532 | 3.0344 | 2.9036 | 2.765 | 2.6228 | 2.4801 | 2.3388 | 2.201 | 2.0677 | 1.9395 | 1.8168 | 1.7002 | 1.5899 | 1.4858 | 1.3876 | 1.2951 | 1.2081 | 1.1263
| Linear Fluorescent Other |  |  | 3.7068 | 3.7774 | 3.8177 | 3.8166 | 3.7709 | 3.6887 | 3.5785 | 3.4497 | 3.3104 | 3.1664 | 3.0214 | 2.8779 | 2.7378 | 2.6021 | 2.4714 | 2.3461 | 2.2263 | 2.112 | 2.003 | 1.8994 | 1.8009 | 1.7075 | 1.6187 | 1.5345 | 1.4545 | 1.3786
| LED |  |  | 0.10065 | 1.5433 | 5.3512 | 10.9024 | 16.286 | 20.2985 | 23.0522 | 25.0114 | 26.5762 | 27.9563 | 29.2429 | 30.4634 | 31.642 | 32.7834 | 33.8897 | 34.9678 | 36.0149 | 37.0272 | 38.0032 | 38.9491 | 39.873 | 40.7868 | 41.6765 | 42.5423 | 43.3848 | 44.2044
| T5 less than 4 ft. (res. only) |  |  | 0.13077 | 0.13359 | 0.13592 | 0.13751 | 0.1381 | 0.13772 | 0.13637 | 0.13417 | 0.13127 | 0.12785 | 0.12405 | 0.11997 | 0.11574 | 0.11143 | 0.1071 | 0.1028 | 0.098559 | 0.094401 | 0.09034 | 0.086393 | 0.082573 | 0.078886 | 0.075327 | 0.071896 | 0.06859 | 0.065405
|  |  |  | 2010 | 2011 | 2012 | 2013 | 2014 | 2015 | 2016 | 2017 | 2018 | 2019 | 2020 | 2021 | 2022 | 2023 | 2024 | 2025 | 2026 | 2027 | 2028 | 2029 | 2030 | 2031 | 2032 | 2033 | 2034 | 2035
ANNUAL SHIPMENTS (1000 units) |  |  |  | 2010: = Sum of Lmhr sales/(Lumens*ophrs)
Submarket
Lamp Type
GSL - Medium Screw
| Incandescent MSB |  |  |  | 44454.2966 | 38925.4301 | 26349.0923 | 18240.4012 | 11698.7385 | 4284.7562 | 3564.527 | 3010.5687 | 2566.0029 | 2160.4409 | 1784.507 | 1458.6492 | 1179.8745 | 946.3271 | 761.9523 | 613.7574 | 496.0021 | 403.2862 | 332.1019 | 277.9776 | 234.663 | 200.2275 | 172.1771 | 148.8177 | 127.1617
| Halogen MSB |  |  |  | 842.6489 | 3628.8221 | 11005.6497 | 15482.1088 | 16596.074 | 17440.1174 | 15087.4286 | 13206.4165 | 11624.6941 | 10128.4811 | 8686.685 | 7388.6721 | 6235.2219 | 5234.5618 | 4418.6196 | 3742.5718 | 3188.8493 | 2740.1895 | 2387.7271 | 2115.1926 | 1893.7998 | 1711.2227 | 1558.4263 | 1427.0014 | 1297.5663
| CFL MSB |  |  |  | 18038.7428 | 18338.5935 | 21460.1225 | 21392.2504 | 22863.4728 | 24708.2693 | 22105.7883 | 19851.2111 | 17722.2292 | 15757.9962 | 13909.0396 | 12180.8612 | 10611.2731 | 9235.6103 | 8069.8012 | 7105.4951 | 6315.0738 | 5679.3347 | 5179.4548 | 4793.2688 | 4499.6394 | 4257.0672 | 4060.6408 | 3900.2336 | 3761.1976
| LED |  |  |  | 181.7645 | 460.7032 | 750.5077 | 1229.9225 | 1962.9869 | 3078.7466 | 4449.9935 | 6157.9595 | 8101.3426 | 10174.8259 | 12198.5413 | 14066.1663 | 15667.5293 | 16967.9997 | 17970.384 | 18705.9885 | 19201.8833 | 19526.2635 | 19747.6774 | 19915.5589 | 20096.1586 | 20192.4497 | 20260.9848 | 20322.3881 | 20401.0542
Reflectors | bar: 2010
| Incandescent Reflector |  |  |  | 3798.6303 | 4095.2147 | 4315.5318 | 4386.4066 | 4085.4692 | 3645.4963 | 3186.1755 | 2723.7185 | 2290.9985 | 1880.7858 | 1508.4119 | 1196.8646 | 942.1268 | 739.2493 | 586.1448 | 468.8173 | 379.8745 | 312.4363 | 262.4103 | 225.5427 | 196.6721 | 173.4053 | 154.493 | 138.3627 | 122.5276
| Halogen Reflector - screw |  |  |  | 5547.4427 | 5294.9609 | 4953.6181 | 4521.0157 | 4317.8354 | 4046.0363 | 3691.2478 | 3290.2837 | 2873.1075 | 2466.5886 | 2086.0639 | 1750.3288 | 1462.4372 | 1223.5412 | 1034.1163 | 884.3187 | 767.263 | 676.4519 | 608.0117 | 557.4523 | 519.1837 | 487.6396 | 462.3417 | 440.973 | 419.6361
| CFL Reflector |  |  |  | 1038.8051 | 1065.7043 | 1117.545 | 1177.0368 | 1136.6535 | 1096.8268 | 1023.8393 | 931.8736 | 827.1166 | 725.3057 | 630.0159 | 543.3987 | 467.4184 | 403.4069 | 351.1139 | 309.5185 | 276.8782 | 251.7072 | 232.891 | 219.2372 | 209.8094 | 202.1638 | 196.5152 | 192.2535 | 188.7704
| LED |  |  |  | 69.3433 | 222.6314 | 538.438 | 1024.671 | 1601.7372 | 2280.3873 | 2985.3422 | 3665.77 | 4266.0858 | 4766.4179 | 5143.6628 | 5402.3481 | 5550.5419 | 5609.1532 | 5601.693 | 5549.2528 | 5468.2752 | 5376.6221 | 5290.764 | 5220.0619 | 5177.1177 | 5131.6054 | 5100.1513 | 5078.9193 | 5073.6603
Linear Fluorescent | bar: 2010
| T12 |  |  |  | 766.3199 | 604.1321 | 453.7233 | 316.884 | 281.889 | 250.5707 | 225.2044 | 207.4904 | 191.2608 | 176.3642 | 162.6786 | 150.1082 | 138.5489 | 127.9128 | 118.1266 | 109.113 | 100.8081 | 93.1538 | 86.0992 | 79.596 | 73.5974 | 68.0612 | 62.9514 | 58.2336 | 53.8737
| T8 |  |  |  | 1731.0747 | 1782.134 | 1793.017 | 1750.7089 | 1646.1222 | 1526.9009 | 1405.4455 | 1288.1386 | 1183.5408 | 1088.9166 | 1003.4048 | 930.8701 | 867.1362 | 810.851 | 763.0496 | 720.2451 | 681.7918 | 647.1654 | 616.979 | 590.9729 | 567.8542 | 545.7925 | 525.4208 | 506.2369 | 486.6129
| T5* |  |  |  | 264.2711 | 355.279 | 454.2038 | 553.0707 | 627.717 | 691.9009 | 737.2377 | 766.2477 | 780.6466 | 782.268 | 773.0866 | 758.1855 | 738.1427 | 715.2169 | 692.3549 | 669.2866 | 646.7915 | 625.5074 | 606.5641 | 590.1951 | 576.0825 | 562.029 | 549.0421 | 536.8267 | 523.9106
| LED |  |  |  | 0.034727 | 0.83595 | 5.4003 | 18.3725 | 43.5037 | 82.8899 | 134.7007 | 196.9078 | 266.3915 | 341.2795 | 416.553 | 493.1623 | 567.7133 | 638.6777 | 705.3814 | 765.8423 | 819.3918 | 866.7991 | 910.2403 | 950.95 | 991.845 | 1025.2066 | 1055.854 | 1084.4172 | 1112.7514
HID | bar: 2010
| Mercury Vapor |  |  |  | 0.41898 | 0.40093 | 0.3832 | 0.36518 | 0.34817 | 0.33169 | 0.31572 | 0.3006 | 0.28642 | 0.27314 | 0.26064 | 0.24929 | 0.23884 | 0.22924 | 0.22054 | 0.21249 | 0.20502 | 0.19808 | 0.19175 | 0.186 | 0.18087 | 0.17591 | 0.17131 | 0.16704 | 0.16304
| Metal Halide |  |  |  | 10.8881 | 11.326 | 11.6219 | 11.7068 | 11.7638 | 11.7423 | 11.6449 | 11.5313 | 11.4191 | 11.3141 | 11.2085 | 11.1588 | 11.1382 | 11.1462 | 11.1944 | 11.2557 | 11.3233 | 11.3972 | 11.4909 | 11.6068 | 11.7364 | 11.853 | 11.9546 | 12.0547 | 12.152
| High Pressure Sodium |  |  |  | 1.4198 | 1.333 | 1.2515 | 1.1748 | 1.103 | 1.0356 | 0.97231 | 0.913 | 0.85746 | 0.80543 | 0.75668 | 0.71112 | 0.66848 | 0.62859 | 0.59128 | 0.55635 | 0.52362 | 0.49296 | 0.46426 | 0.43741 | 0.4123 | 0.38871 | 0.3666 | 0.34587 | 0.32643
| Low Pressure Sodium |  |  |  | 0 | 0 | 0 | 0 | 0 | 0 | 0 | 0 | 0 | 0 | 0 | 0 | 0 | 0 | 0 | 0 | 0 | 0 | 0 | 0 | 0 | 0 | 0 | 0 | 0
| LED |  |  |  | 0.35536 | 0.51387 | 0.70163 | 0.90689 | 1.1341 | 1.3692 | 1.5998 | 1.825 | 2.0399 | 2.2387 | 2.412 | 2.5733 | 2.7133 | 2.8335 | 2.9415 | 3.0309 | 3.1031 | 3.1625 | 3.2184 | 3.2749 | 3.3374 | 3.3819 | 3.4228 | 3.4606 | 3.4959
Miscellaneous | bar: 2010
| Incandescent Other |  |  |  | 36461.5165 | 27604.9272 | 16045.2366 | 7116.7946 | 2590.9767 | 794.2954 | 230.5098 | 66.0369 | 19.3676 | 5.6988 | 1.6861 | 0.51001 | 0.15691 | 0.04889 | 0.01561 | 0.0050277 | 0.0016328 | 0.00053331 | 0.00017618 | 5.9006e-05 | 1.9771e-05 | 6.669e-06 | 2.2602e-06 | 7.6694e-07 | 2.5507e-07
| Halogen Reflector Other |  |  |  | 980.7801 | 893.5568 | 737.2998 | 543.9988 | 376.6811 | 243.3656 | 155.8633 | 101.0701 | 67.5843 | 45.8193 | 31.3374 | 21.902 | 15.537 | 11.1392 | 8.1364 | 5.975 | 4.4068 | 3.2571 | 2.4234 | 1.8177 | 1.3614 | 1.0198 | 0.76388 | 0.57073 | 0.41876
| CFL Other |  |  |  | 631.1758 | 622.374 | 598.9363 | 559.5003 | 513.9423 | 462.6462 | 410.3668 | 361.5386 | 318.1611 | 279.7677 | 246.2764 | 218.1339 | 193.989 | 173.2262 | 155.7263 | 140.4056 | 126.8921 | 114.9145 | 104.3355 | 95.1076 | 86.9307 | 79.4024 | 72.4758 | 66.1439 | 60.1949
| Linear Fluorescent Other |  |  |  | 866.2471 | 814.8594 | 734.9079 | 640.1732 | 553.8088 | 478.146 | 416.6642 | 368.2961 | 330.2898 | 299.2651 | 273.3907 | 251.8023 | 233.1339 | 216.7065 | 202.2539 | 189.143 | 177.1442 | 166.0993 | 155.9807 | 146.6902 | 138.0839 | 129.9366 | 122.3053 | 115.134 | 108.3159
| LED |  |  |  | 1796.7225 | 4855.6474 | 7343.8211 | 7603.2778 | 6346.6908 | 5107.7142 | 4336.6525 | 3995.5978 | 3882.5272 | 3868.4677 | 3881.4555 | 3919.7248 | 3961.1598 | 4002.7595 | 4050.6529 | 4093.1077 | 4128.7782 | 4160.1717 | 4196.4598 | 4240.8547 | 4298.2474 | 4337.7028 | 4375.8827 | 4412.837 | 4448.6011
| T5 less than 4 ft. (res. only) |  |  |  | 21.7514 | 21.3222 | 20.4095 | 18.9951 | 17.4903 | 15.8774 | 14.299 | 12.8765 | 11.6442 | 10.5628 | 9.6139 | 8.8173 | 8.1233 | 7.514 | 6.9909 | 6.5184 | 6.0878 | 5.6937 | 5.3399 | 5.0229 | 4.7346 | 4.4545 | 4.1919 | 3.944 | 3.7035
|  |  |  | 2010 | 2011 | 2012 | 2013 | 2014 | 2015 | 2016 | 2017 | 2018 | 2019 | 2020 | 2021 | 2022 | 2023 | 2024 | 2025 | 2026 | 2027 | 2028 | 2029 | 2030 | 2031 | 2032 | 2033 | 2034 | 2035
MARKET SHARE BY LAMP UNITS
Submarket
Lamp Type
GSL - Medium Screw
| Incandescent MSB |  |  |  | 69.99% | 63.44% | 44.24% | 32.37% | 22.02% | 8.654% | 7.885% | 7.13% | 6.413% | 5.652% | 4.879% | 4.156% | 3.502% | 2.922% | 2.441% | 2.034% | 1.699% | 1.423% | 1.201% | 1.026% | 0.8781% | 0.7596% | 0.6609% | 0.5768% | 0.497%
| Halogen MSB |  |  |  | 1.327% | 5.915% | 18.48% | 27.48% | 31.24% | 35.22% | 33.37% | 31.28% | 29.05% | 26.5% | 23.75% | 21.05% | 18.51% | 16.16% | 14.15% | 12.41% | 10.92% | 9.666% | 8.636% | 7.805% | 7.086% | 6.492% | 5.982% | 5.531% | 5.071%
| CFL MSB |  |  |  | 28.4% | 29.89% | 36.03% | 37.97% | 43.04% | 49.9% | 48.9% | 47.01% | 44.29% | 41.23% | 38.02% | 34.71% | 31.49% | 28.52% | 25.85% | 23.55% | 21.63% | 20.03% | 18.73% | 17.69% | 16.84% | 16.15% | 15.59% | 15.12% | 14.7%
| LED |  |  |  | 0.2862% | 0.7509% | 1.26% | 2.183% | 3.695% | 6.218% | 9.843% | 14.58% | 20.25% | 26.62% | 33.35% | 40.08% | 46.5% | 52.4% | 57.56% | 62.01% | 65.76% | 68.88% | 71.43% | 73.48% | 75.2% | 76.6% | 77.77% | 78.77% | 79.73%
Reflectors | bar: 2010
| Incandescent Reflector |  |  |  | 36.34% | 38.35% | 39.5% | 39.48% | 36.67% | 32.94% | 29.27% | 25.67% | 22.34% | 19.12% | 16.1% | 13.46% | 11.19% | 9.269% | 7.74% | 6.501% | 5.512% | 4.722% | 4.104% | 3.625% | 3.223% | 2.893% | 2.613% | 2.365% | 2.111%
| Halogen Reflector - screw |  |  |  | 53.06% | 49.59% | 45.34% | 40.7% | 38.75% | 36.55% | 33.91% | 31.01% | 28.01% | 25.07% | 22.27% | 19.68% | 17.36% | 15.34% | 13.66% | 12.26% | 11.13% | 10.22% | 9.509% | 8.959% | 8.507% | 8.134% | 7.818% | 7.537% | 7.229%
| CFL Reflector |  |  |  | 9.937% | 9.98% | 10.23% | 10.6% | 10.2% | 9.909% | 9.405% | 8.782% | 8.064% | 7.372% | 6.725% | 6.11% | 5.55% | 5.058% | 4.636% | 4.292% | 4.017% | 3.804% | 3.642% | 3.523% | 3.438% | 3.372% | 3.323% | 3.286% | 3.252%
| LED |  |  |  | 0.6633% | 2.085% | 4.928% | 9.224% | 14.38% | 20.6% | 27.42% | 34.54% | 41.59% | 48.44% | 54.91% | 60.75% | 65.9% | 70.33% | 73.97% | 76.95% | 79.34% | 81.25% | 82.74% | 83.89% | 84.83% | 85.6% | 86.25% | 86.81% | 87.41%
Linear Fluorescent | bar: 2010
| T12 |  |  |  | 27.75% | 22.03% | 16.77% | 12.01% | 10.85% | 9.818% | 8.999% | 8.439% | 7.897% | 7.383% | 6.906% | 6.436% | 5.994% | 5.579% | 5.183% | 4.818% | 4.483% | 4.172% | 3.879% | 3.599% | 3.331% | 3.092% | 2.87% | 2.664% | 2.475%
| T8 |  |  |  | 62.68% | 64.98% | 66.25% | 66.34% | 63.33% | 59.83% | 56.16% | 52.39% | 48.87% | 45.58% | 42.59% | 39.91% | 37.51% | 35.37% | 33.48% | 31.81% | 30.32% | 28.99% | 27.79% | 26.72% | 25.7% | 24.8% | 23.96% | 23.16% | 22.35%
| T5* |  |  |  | 9.569% | 12.96% | 16.78% | 20.96% | 24.15% | 27.11% | 29.46% | 31.16% | 32.23% | 32.75% | 32.82% | 32.51% | 31.93% | 31.2% | 30.38% | 29.56% | 28.76% | 28.02% | 27.32% | 26.68% | 26.07% | 25.53% | 25.03% | 24.56% | 24.06%
| LED |  |  |  | 0.001257% | 0.03048% | 0.1995% | 0.6962% | 1.674% | 3.248% | 5.382% | 8.008% | 11% | 14.29% | 17.68% | 21.14% | 24.56% | 27.86% | 30.95% | 33.82% | 36.44% | 38.82% | 41% | 43% | 44.89% | 46.58% | 48.14% | 49.61% | 51.11%
HID | bar: 2010
| Mercury Vapor |  |  |  | 3.203% | 2.954% | 2.745% | 2.58% | 2.426% | 2.291% | 2.172% | 2.063% | 1.961% | 1.867% | 1.781% | 1.697% | 1.618% | 1.545% | 1.475% | 1.411% | 1.353% | 1.299% | 1.248% | 1.2% | 1.154% | 1.113% | 1.076% | 1.042% | 1.01%
| Metal Halide |  |  |  | 83.23% | 83.44% | 83.26% | 82.71% | 81.98% | 81.1% | 80.13% | 79.14% | 78.2% | 77.33% | 76.57% | 75.95% | 75.47% | 75.12% | 74.89% | 74.76% | 74.72% | 74.73% | 74.78% | 74.86% | 74.91% | 75.02% | 75.11% | 75.21% | 75.3%
| High Pressure Sodium |  |  |  | 10.85% | 9.821% | 8.966% | 8.301% | 7.687% | 7.152% | 6.69% | 6.266% | 5.872% | 5.505% | 5.169% | 4.84% | 4.529% | 4.236% | 3.956% | 3.695% | 3.455% | 3.232% | 3.022% | 2.821% | 2.632% | 2.46% | 2.303% | 2.158% | 2.023%
Low Pressure Sodium | bar: 2011 to 2035
| LED |  |  |  | 2.716% | 3.786% | 5.027% | 6.407% | 7.904% | 9.457% | 11.01% | 12.53% | 13.97% | 15.3% | 16.48% | 17.51% | 18.38% | 19.1% | 19.68% | 20.13% | 20.48% | 20.74% | 20.95% | 21.12% | 21.3% | 21.4% | 21.51% | 21.59% | 21.66%
Miscellaneous | bar: 2010
| Incandescent Other |  |  |  | 89.46% | 79.3% | 62.97% | 43.18% | 24.91% | 11.18% | 4.143% | 1.346% | 0.4183% | 0.1264% | 0.03794% | 0.01154% | 0.003556% | 0.001108% | 0.0003529% | 0.0001134% | 3.675e-05% | 1.198e-05% | 3.946e-06% | 1.314e-06% | 4.365e-07% | 1.465e-07% | 4.94e-08% | 1.668e-08% | 5.52e-09%
| Halogen Reflector Other |  |  |  | 2.406% | 2.567% | 2.894% | 3.3% | 3.622% | 3.427% | 2.801% | 2.06% | 1.46% | 1.016% | 0.7052% | 0.4954% | 0.3521% | 0.2525% | 0.1839% | 0.1347% | 0.09918% | 0.07319% | 0.05428% | 0.04049% | 0.03006% | 0.0224% | 0.01669% | 0.01241% | 0.009062%
| CFL Other |  |  |  | 1.549% | 1.788% | 2.351% | 3.394% | 4.942% | 6.514% | 7.375% | 7.37% | 6.872% | 6.204% | 5.542% | 4.934% | 4.397% | 3.927% | 3.52% | 3.166% | 2.856% | 2.582% | 2.337% | 2.118% | 1.919% | 1.744% | 1.584% | 1.438% | 1.303%
| Linear Fluorescent Other |  |  |  | 2.125% | 2.341% | 2.884% | 3.884% | 5.325% | 6.733% | 7.488% | 7.508% | 7.134% | 6.636% | 6.152% | 5.696% | 5.284% | 4.912% | 4.572% | 4.265% | 3.987% | 3.732% | 3.494% | 3.267% | 3.049% | 2.854% | 2.673% | 2.504% | 2.344%
| LED |  |  |  | 4.408% | 13.95% | 28.82% | 46.13% | 61.03% | 71.92% | 77.94% | 81.45% | 83.86% | 85.78% | 87.35% | 88.66% | 89.78% | 90.74% | 91.57% | 92.29% | 92.92% | 93.48% | 94% | 94.46% | 94.9% | 95.28% | 95.63% | 95.96% | 96.26%
| T5 less than 4 ft. (res. only) |  |  |  | 0.05337% | 0.06125% | 0.0801% | 0.1152% | 0.1682% | 0.2236% | 0.257% | 0.2625% | 0.2515% | 0.2342% | 0.2163% | 0.1994% | 0.1841% | 0.1703% | 0.158% | 0.147% | 0.137% | 0.1279% | 0.1196% | 0.1119% | 0.1045% | 0.09785% | 0.09161% | 0.08576% | 0.08014%
ANNUAL SHIPMENTS (Tlmhr)
Submarket
| Lamp Type |  |  | 2010 | 2011 | 2012 | 2013 | 2014 | 2015 | 2016 | 2017 | 2018 | 2019 | 2020 | 2021 | 2022 | 2023 | 2024 | 2025 | 2026 | 2027 | 2028 | 2029 | 2030 | 2031 | 2032 | 2033 | 2034 | 2035
GSL - Medium Screw
| Incandescent MSB |  |  |  | 24.3109 | 21.2873 | 14.4096 | 9.9752 | 6.3977 | 2.3432 | 1.9493 | 1.6464 | 1.4033 | 1.1815 | 0.9759 | 0.7977 | 0.64524 | 0.51752 | 0.41669 | 0.33565 | 0.27125 | 0.22055 | 0.18162 | 0.15202 | 0.12833 | 0.1095 | 0.094159 | 0.081384 | 0.069541
| Halogen MSB |  |  |  | 0.42018 | 1.8095 | 5.4879 | 7.7201 | 8.2756 | 8.6965 | 7.5233 | 6.5853 | 5.7966 | 5.0505 | 4.3316 | 3.6843 | 3.1092 | 2.6102 | 2.2033 | 1.8662 | 1.5901 | 1.3664 | 1.1906 | 1.0547 | 0.94434 | 0.8533 | 0.77711 | 0.71157 | 0.64703
| CFL MSB |  |  |  | 10.5731 | 10.7489 | 12.5785 | 12.5387 | 13.401 | 14.4823 | 12.9569 | 11.6354 | 10.3876 | 9.2363 | 8.1525 | 7.1396 | 6.2196 | 5.4133 | 4.73 | 4.1648 | 3.7015 | 3.3288 | 3.0358 | 2.8095 | 2.6374 | 2.4952 | 2.3801 | 2.2861 | 2.2046
| LED |  |  |  | 0.10208 | 0.25873 | 0.42148 | 0.69071 | 1.1024 | 1.729 | 2.4991 | 3.4582 | 4.5496 | 5.7141 | 6.8505 | 7.8994 | 8.7987 | 9.529 | 10.0919 | 10.505 | 10.7835 | 10.9657 | 11.09 | 11.1843 | 11.2857 | 11.3398 | 11.3783 | 11.4128 | 11.457
Reflectors | bar: 2010 to 2032
| Incandescent Reflector |  |  |  | 1.7371 | 1.8727 | 1.9735 | 2.0059 | 1.8683 | 1.6671 | 1.457 | 1.2456 | 1.0477 | 0.86008 | 0.68979 | 0.54732 | 0.43083 | 0.33806 | 0.26804 | 0.21439 | 0.17372 | 0.14288 | 0.12 | 0.10314 | 0.089938 | 0.079298 | 0.070649 | 0.063273 | 0.056032
| Halogen Reflector - screw |  |  |  | 3.4459 | 3.2891 | 3.077 | 2.8083 | 2.6821 | 2.5133 | 2.2929 | 2.0438 | 1.7847 | 1.5322 | 1.2958 | 1.0873 | 0.90842 | 0.76003 | 0.64236 | 0.54931 | 0.4766 | 0.42019 | 0.37768 | 0.34627 | 0.3225 | 0.30291 | 0.28719 | 0.27392 | 0.26067
| CFL Reflector |  |  |  | 0.49964 | 0.51258 | 0.53752 | 0.56613 | 0.54671 | 0.52755 | 0.49245 | 0.44821 | 0.39783 | 0.34886 | 0.30303 | 0.26136 | 0.22482 | 0.19403 | 0.16888 | 0.14887 | 0.13317 | 0.12107 | 0.11202 | 0.10545 | 0.10091 | 0.097237 | 0.09452 | 0.09247 | 0.090795
| LED |  |  |  | 0.035379 | 0.11359 | 0.27471 | 0.52279 | 0.81721 | 1.1635 | 1.5231 | 1.8703 | 2.1766 | 2.4318 | 2.6243 | 2.7563 | 2.8319 | 2.8618 | 2.858 | 2.8312 | 2.7899 | 2.7432 | 2.6994 | 2.6633 | 2.6414 | 2.6181 | 2.6021 | 2.5913 | 2.5886
Linear Fluorescent | bar: 2010 to 2032
| T12 |  |  |  | 0.70336 | 0.5545 | 0.41644 | 0.29085 | 0.25873 | 0.22998 | 0.2067 | 0.19044 | 0.17555 | 0.16187 | 0.14931 | 0.13777 | 0.12717 | 0.1174 | 0.10842 | 0.10015 | 0.092525 | 0.0855 | 0.079025 | 0.073056 | 0.06755 | 0.062469 | 0.057779 | 0.053449 | 0.049447
| T8 |  |  |  | 1.579 | 1.6256 | 1.6356 | 1.597 | 1.5016 | 1.3928 | 1.282 | 1.175 | 1.0796 | 0.99329 | 0.91528 | 0.84912 | 0.79098 | 0.73964 | 0.69604 | 0.65699 | 0.62192 | 0.59033 | 0.56279 | 0.53907 | 0.51798 | 0.49786 | 0.47928 | 0.46178 | 0.44388
| T5* |  |  |  | 0.51207 | 0.68841 | 0.88009 | 1.0717 | 1.2163 | 1.3407 | 1.4285 | 1.4847 | 1.5126 | 1.5158 | 1.498 | 1.4691 | 1.4303 | 1.3858 | 1.3415 | 1.2968 | 1.2533 | 1.212 | 1.1753 | 1.1436 | 1.1162 | 1.089 | 1.0639 | 1.0402 | 1.0152
| LED |  |  |  | 6.3685e-05 | 0.001533 | 0.0099035 | 0.033693 | 0.07978 | 0.15201 | 0.24702 | 0.3611 | 0.48853 | 0.62586 | 0.76391 | 0.9044 | 1.0411 | 1.1713 | 1.2936 | 1.4045 | 1.5027 | 1.5896 | 1.6693 | 1.7439 | 1.8189 | 1.8801 | 1.9363 | 1.9887 | 2.0406
HID | bar: 2010 to 2032
| Mercury Vapor | 0.56691 | -0.56558 |  | 0.001394 | 0.001334 | 0.0012749 | 0.001215 | 0.0011584 | 0.0011036 | 0.0010504 | 0.0010001 | 0.00095294 | 0.00090875 | 0.00086717 | 0.00082941 | 0.00079465 | 0.00076271 | 0.00073376 | 0.00070699 | 0.00068212 | 0.00065903 | 0.00063796 | 0.00061885 | 0.00060177 | 0.00058529 | 0.00056998 | 0.00055575 | 0.00054246
| Metal Halide | 34.8521 | -34.8263 |  | 0.024747 | 0.025742 | 0.026414 | 0.026607 | 0.026737 | 0.026688 | 0.026467 | 0.026209 | 0.025953 | 0.025715 | 0.025475 | 0.025362 | 0.025315 | 0.025333 | 0.025443 | 0.025582 | 0.025736 | 0.025904 | 0.026117 | 0.02638 | 0.026675 | 0.02694 | 0.027171 | 0.027398 | 0.027619
| High Pressure Sodium | 15.9976 | -15.9894 |  | 0.0087365 | 0.0082024 | 0.0077009 | 0.007229 | 0.006787 | 0.0063722 | 0.0059828 | 0.0056179 | 0.0052761 | 0.004956 | 0.004656 | 0.0043757 | 0.0041133 | 0.0038678 | 0.0036383 | 0.0034233 | 0.0032219 | 0.0030333 | 0.0028567 | 0.0026915 | 0.002537 | 0.0023918 | 0.0022558 | 0.0021282 | 0.0020086
| Low Pressure Sodium | 0.21093 | -0.21093 |  | 0 | 0 | 0 | 0 | 0 | 0 | 0 | 0 | 0 | 0 | 0 | 0 | 0 | 0 | 0 | 0 | 0 | 0 | 0 | 0 | 0 | 0 | 0 | 0 | 0
| LED | 0.086007 | -0.082918 |  | 0.0021361 | 0.0030889 | 0.0042175 | 0.0054514 | 0.0068171 | 0.0082305 | 0.0096167 | 0.01097 | 0.012262 | 0.013457 | 0.014499 | 0.015468 | 0.01631 | 0.017032 | 0.017681 | 0.018219 | 0.018653 | 0.01901 | 0.019346 | 0.019686 | 0.020061 | 0.020328 | 0.020574 | 0.020802 | 0.021014
Miscellaneous | bar: 2010 to 2032
| Incandescent Other |  |  |  | 11.877 | 8.9921 | 5.2266 | 2.3182 | 0.84399 | 0.25874 | 0.075087 | 0.021511 | 0.0063088 | 0.0018563 | 0.00054922 | 0.00016613 | 5.1111e-05 | 1.5926e-05 | 5.0848e-06 | 1.6377e-06 | 5.3188e-07 | 1.7372e-07 | 5.7391e-08 | 1.9221e-08 | 6.4403e-09 | 2.1724e-09 | 7.3623e-10 | 2.4982e-10 | 8.3088e-11
| Halogen Reflector Other |  |  |  | 0.69911 | 0.63694 | 0.52556 | 0.38777 | 0.2685 | 0.17347 | 0.1111 | 0.072044 | 0.048175 | 0.032661 | 0.022338 | 0.015612 | 0.011075 | 0.0079402 | 0.0057998 | 0.0042591 | 0.0031412 | 0.0023217 | 0.0017274 | 0.0012957 | 0.00097046 | 0.00072689 | 0.0005445 | 0.00040683 | 0.0002985
| CFL Other |  |  |  | 0.40458 | 0.39894 | 0.38391 | 0.35864 | 0.32943 | 0.29655 | 0.26304 | 0.23174 | 0.20394 | 0.17933 | 0.15786 | 0.13982 | 0.12435 | 0.11104 | 0.09982 | 0.089999 | 0.081337 | 0.073659 | 0.066878 | 0.060963 | 0.055722 | 0.050896 | 0.046457 | 0.042398 | 0.038585
| Linear Fluorescent Other |  |  |  | 0.4206 | 0.39565 | 0.35683 | 0.31083 | 0.2689 | 0.23216 | 0.20231 | 0.17882 | 0.16037 | 0.14531 | 0.13274 | 0.12226 | 0.1132 | 0.10522 | 0.098202 | 0.091837 | 0.086011 | 0.080648 | 0.075735 | 0.071224 | 0.067045 | 0.063089 | 0.059384 | 0.055902 | 0.052592
| LED |  |  |  | 1.4502 | 3.9192 | 5.9275 | 6.137 | 5.1227 | 4.1227 | 3.5003 | 3.225 | 3.1338 | 3.1224 | 3.1329 | 3.1638 | 3.1972 | 3.2308 | 3.2695 | 3.3037 | 3.3325 | 3.3579 | 3.3872 | 3.423 | 3.4693 | 3.5012 | 3.532 | 3.5618 | 3.5907
| T5 less than 4 ft. (res. only) |  |  |  | 0.013514 | 0.013247 | 0.01268 | 0.011801 | 0.010866 | 0.0098643 | 0.0088837 | 0.0079999 | 0.0072343 | 0.0065624 | 0.0059729 | 0.005478 | 0.0050468 | 0.0046683 | 0.0043433 | 0.0040498 | 0.0037822 | 0.0035373 | 0.0033176 | 0.0031206 | 0.0029415 | 0.0027675 | 0.0026043 | 0.0024503 | 0.0023009
|  |  |  | 2010 | 2011 | 2012 | 2013 | 2014 | 2015 | 2016 | 2017 | 2018 | 2019 | 2020 | 2021 | 2022 | 2023 | 2024 | 2025 | 2026 | 2027 | 2028 | 2029 | 2030 | 2031 | 2032 | 2033 | 2034 | 2035
MARKET SHARE BY TERALUMENS
Within Submarket
Lamp Type
GSL - Medium Screw
| Incandescent MSB |  |  |  | 68.66% | 62.42% | 43.8% | 32.26% | 21.93% | 8.599% | 7.82% | 7.058% | 6.339% | 5.578% | 4.805% | 4.086% | 3.437% | 2.864% | 2.389% | 1.989% | 1.659% | 1.389% | 1.172% | 1% | 0.8558% | 0.74% | 0.6436% | 0.5616% | 0.4837%
| Halogen MSB |  |  |  | 1.187% | 5.306% | 16.68% | 24.96% | 28.36% | 31.91% | 30.18% | 28.23% | 26.19% | 23.84% | 21.33% | 18.87% | 16.56% | 14.44% | 12.63% | 11.06% | 9.728% | 8.604% | 7.682% | 6.939% | 6.297% | 5.766% | 5.312% | 4.91% | 4.5%
| CFL MSB |  |  |  | 29.86% | 31.52% | 38.24% | 40.55% | 45.93% | 53.14% | 51.98% | 49.88% | 46.92% | 43.6% | 40.14% | 36.57% | 33.13% | 29.96% | 27.12% | 24.68% | 22.64% | 20.96% | 19.59% | 18.48% | 17.59% | 16.86% | 16.27% | 15.77% | 15.33%
| LED |  |  |  | 0.2883% | 0.7586% | 1.281% | 2.234% | 3.778% | 6.345% | 10.02% | 14.83% | 20.55% | 26.98% | 33.73% | 40.47% | 46.87% | 52.73% | 57.86% | 62.26% | 65.97% | 69.05% | 71.56% | 73.58% | 75.26% | 76.63% | 77.78% | 78.75% | 79.68%
Reflectors
| Incandescent Reflector |  |  |  | 30.38% | 32.36% | 33.66% | 33.98% | 31.59% | 28.39% | 25.27% | 22.21% | 19.38% | 16.63% | 14.04% | 11.76% | 9.801% | 8.138% | 6.808% | 5.727% | 4.861% | 4.169% | 3.626% | 3.205% | 2.851% | 2.56% | 2.313% | 2.094% | 1.87%
| Halogen Reflector - screw |  |  |  | 60.26% | 56.83% | 52.48% | 47.57% | 45.35% | 42.81% | 39.77% | 36.45% | 33.01% | 29.62% | 26.38% | 23.37% | 20.66% | 18.3% | 16.31% | 14.67% | 13.34% | 12.26% | 11.41% | 10.76% | 10.22% | 9.779% | 9.402% | 9.067% | 8.7%
| CFL Reflector |  |  |  | 8.738% | 8.856% | 9.168% | 9.59% | 9.244% | 8.985% | 8.541% | 7.993% | 7.358% | 6.744% | 6.168% | 5.618% | 5.114% | 4.671% | 4.289% | 3.976% | 3.727% | 3.532% | 3.385% | 3.277% | 3.199% | 3.139% | 3.094% | 3.061% | 3.03%
| LED |  |  |  | 0.6187% | 1.962% | 4.686% | 8.856% | 13.82% | 19.82% | 26.42% | 33.35% | 40.26% | 47.01% | 53.42% | 59.25% | 64.42% | 68.89% | 72.59% | 75.62% | 78.07% | 80.04% | 81.57% | 82.76% | 83.73% | 84.52% | 85.19% | 85.78% | 86.4%
Linear Fluorescent
| T12 |  |  |  | 25.17% | 19.32% | 14.16% | 9.717% | 8.465% | 7.382% | 6.532% | 5.93% | 5.391% | 4.91% | 4.489% | 4.1% | 3.752% | 3.439% | 3.152% | 2.896% | 2.666% | 2.459% | 2.267% | 2.088% | 1.919% | 1.77% | 1.633% | 1.508% | 1.393%
| T8 |  |  |  | 56.5% | 56.64% | 55.59% | 53.35% | 49.13% | 44.71% | 40.52% | 36.59% | 33.15% | 30.13% | 27.52% | 25.27% | 23.34% | 21.66% | 20.24% | 19% | 17.92% | 16.98% | 16.14% | 15.4% | 14.71% | 14.11% | 13.55% | 13.03% | 12.51%
| T5* |  |  |  | 18.32% | 23.99% | 29.91% | 35.8% | 39.8% | 43.03% | 45.15% | 46.23% | 46.45% | 45.98% | 45.03% | 43.72% | 42.2% | 40.59% | 39% | 37.5% | 36.11% | 34.85% | 33.71% | 32.68% | 31.71% | 30.86% | 30.08% | 29.35% | 28.6%
| LED |  |  |  | 0.002279% | 0.05341% | 0.3366% | 1.126% | 2.61% | 4.879% | 7.807% | 11.24% | 15% | 18.98% | 22.96% | 26.91% | 30.72% | 34.31% | 37.61% | 40.61% | 43.3% | 45.71% | 47.88% | 49.83% | 51.66% | 53.27% | 54.74% | 56.11% | 57.5%
HID
| Mercury Vapor |  |  |  | 3.766% | 3.477% | 3.219% | 3% | 2.791% | 2.603% | 2.436% | 2.284% | 2.144% | 2.018% | 1.906% | 1.802% | 1.708% | 1.623% | 1.545% | 1.475% | 1.412% | 1.356% | 1.303% | 1.253% | 1.207% | 1.165% | 1.127% | 1.092% | 1.06%
| Metal Halide |  |  |  | 66.86% | 67.09% | 66.69% | 65.69% | 64.43% | 62.95% | 61.38% | 59.84% | 58.4% | 57.1% | 55.99% | 55.09% | 54.4% | 53.91% | 53.57% | 53.37% | 53.29% | 53.29% | 53.35% | 53.43% | 53.48% | 53.62% | 53.73% | 53.84% | 53.96%
| High Pressure Sodium |  |  |  | 23.6% | 21.38% | 19.44% | 17.85% | 16.35% | 15.03% | 13.88% | 12.83% | 11.87% | 11% | 10.23% | 9.505% | 8.84% | 8.23% | 7.66% | 7.142% | 6.672% | 6.241% | 5.835% | 5.451% | 5.087% | 4.76% | 4.461% | 4.182% | 3.924%
Low Pressure Sodium | bar: 2011 to 2035
| LED |  |  |  | 5.771% | 8.051% | 10.65% | 13.46% | 16.43% | 19.41% | 22.3% | 25.05% | 27.59% | 29.88% | 31.87% | 33.6% | 35.05% | 36.24% | 37.23% | 38.01% | 38.62% | 39.11% | 39.52% | 39.87% | 40.22% | 40.46% | 40.68% | 40.88% | 41.06%
Miscellaneous
| Incandescent Other |  |  |  | 79.9% | 62.64% | 42.04% | 24.34% | 12.33% | 5.08% | 1.805% | 0.5756% | 0.1772% | 0.05322% | 0.01591% | 0.004819% | 0.001481% | 0.0004603% | 0.0001462% | 4.687e-05% | 1.517e-05% | 4.938e-06% | 1.624e-06% | 5.4e-07% | 1.791e-07% | 6.003e-08% | 2.022e-08% | 6.82e-09% | 2.255e-09%
| Halogen Reflector Other |  |  |  | 4.703% | 4.437% | 4.227% | 4.071% | 3.923% | 3.406% | 2.67% | 1.928% | 1.353% | 0.9363% | 0.647% | 0.4529% | 0.3209% | 0.2295% | 0.1668% | 0.1219% | 0.08957% | 0.06599% | 0.04887% | 0.0364% | 0.02699% | 0.02009% | 0.01495% | 0.01111% | 0.008102%
| CFL Other |  |  |  | 2.722% | 2.779% | 3.088% | 3.766% | 4.813% | 5.822% | 6.322% | 6.201% | 5.729% | 5.141% | 4.573% | 4.056% | 3.603% | 3.209% | 2.87% | 2.576% | 2.319% | 2.094% | 1.892% | 1.713% | 1.55% | 1.407% | 1.276% | 1.157% | 1.047%
| Linear Fluorescent Other |  |  |  | 2.829% | 2.756% | 2.87% | 3.264% | 3.929% | 4.558% | 4.862% | 4.785% | 4.505% | 4.166% | 3.845% | 3.547% | 3.28% | 3.041% | 2.824% | 2.628% | 2.453% | 2.292% | 2.143% | 2.001% | 1.864% | 1.743% | 1.631% | 1.526% | 1.427%
| LED |  |  |  | 9.756% | 27.3% | 47.68% | 64.44% | 74.85% | 80.94% | 84.13% | 86.3% | 88.03% | 89.52% | 90.75% | 91.78% | 92.65% | 93.38% | 94.01% | 94.56% | 95.03% | 95.45% | 95.82% | 96.16% | 96.48% | 96.75% | 97.01% | 97.24% | 97.45%
| T5 less than 4 ft. (res. only) |  |  |  | 0.09091% | 0.09228% | 0.102% | 0.1239% | 0.1588% | 0.1937% | 0.2135% | 0.2141% | 0.2032% | 0.1881% | 0.173% | 0.1589% | 0.1462% | 0.1349% | 0.1249% | 0.1159% | 0.1079% | 0.1005% | 0.09385% | 0.08767% | 0.0818% | 0.07648% | 0.07153% | 0.06689% | 0.06245%
By Technology
| Incandescent |  |  |  | 72.24% | 66.29% | 56.67% | 51.06% | 45.16% | 37.83% | 35.23% | 32.33% | 29.32% | 26.09% | 22.83% | 19.76% | 16.98% | 14.53% | 12.48% | 10.75% | 9.333% | 8.167% | 7.233% | 6.493% | 5.87% | 5.363% | 4.936% | 4.564% | 4.191%
| CFL |  |  |  | 19.51% | 20.4% | 24.92% | 27.26% | 31.7% | 37% | 36.03% | 34.28% | 31.94% | 29.42% | 26.88% | 24.3% | 21.86% | 19.62% | 17.64% | 15.95% | 14.53% | 13.37% | 12.42% | 11.66% | 11.04% | 10.53% | 10.12% | 9.773% | 9.465%
| LFL |  |  |  | 5.489% | 5.734% | 6.094% | 6.646% | 7.231% | 7.748% | 8.219% | 8.454% | 8.532% | 8.506% | 8.429% | 8.327% | 8.207% | 8.073% | 7.933% | 7.785% | 7.636% | 7.483% | 7.328% | 7.169% | 6.998% | 6.835% | 6.675% | 6.515% | 6.34%
| HID |  |  |  | 0.05929% | 0.06172% | 0.06533% | 0.07097% | 0.07701% | 0.08257% | 0.08801% | 0.09137% | 0.09354% | 0.09516% | 0.09672% | 0.09852% | 0.1006% | 0.1028% | 0.1052% | 0.1076% | 0.11% | 0.1123% | 0.1144% | 0.1163% | 0.1178% | 0.1192% | 0.1204% | 0.1214% | 0.1224%
| LED |  |  |  | 2.703% | 7.516% | 12.25% | 14.96% | 15.83% | 17.34% | 20.44% | 24.84% | 30.11% | 35.88% | 41.77% | 47.51% | 52.85% | 57.68% | 61.85% | 65.41% | 68.39% | 70.87% | 72.9% | 74.56% | 75.98% | 77.15% | 78.15% | 79.03% | 79.88%
[5 empty] | 100% | 100% | 100% | 100% | 100% | 100% | 100% | 100% | 100% | 100% | 100% | 100% | 100% | 100% | 100% | 100% | 100% | 100% | 100% | 100% | 100% | 100% | 100% | 100% | 100%

## Test_Plots (hidden)
Total Stock (Tlm-hr)
| 2010 | 2011 | 2012 | 2013 | 2014 | 2015 | 2016 | 2017 | 2018 | 2019 | 2020 | 2021 | 2022 | 2023 | 2024 | 2025 | 2026 | 2027 | 2028 | 2029 | 2030 | 2031 | 2032 | 2033 | 2034 | 2035
| 167.6028 | 171.7385 | 176.044 | 180.4725 | 184.8594 | 189.2958 | 193.7551 | 198.1741 | 202.5634 | 206.9345 | 211.2823 | 215.5582 | 219.8253 | 224.0748 | 228.2981 | 232.523 | 236.7179 | 240.8475 | 244.8916 | 248.8766 | 252.8419 | 256.8469 | 260.8 | 264.6967 | 268.5328 | 272.3038
Total Ballast (Ballast+Lamp) Sales (Tlm-hr)
| 2010 | 2011 | 2012 | 2013 | 2014 | 2015 | 2016 | 2017 | 2018 | 2019 | 2020 | 2021 | 2022 | 2023 | 2024 | 2025 | 2026 | 2027 | 2028 | 2029 | 2030 | 2031 | 2032 | 2033 | 2034 | 2035
|  | 57.937 | 56.3474 | 53.4267 | 48.6857 | 44.2901 | 40.591 | 37.2444 | 35.0776 | 33.5318 | 32.2935 | 31.1423 | 30.1129 | 29.1382 | 28.2281 | 27.4318 | 26.7114 | 26.0513 | 25.4716 | 25.0104 | 24.6759 | 24.482 | 24.2754 | 24.1115 | 23.9865 | 23.8929
Total Lamp Sales (Tlm-hr)
| 2010 | 2011 | 2012 | 2013 | 2014 | 2015 | 2016 | 2017 | 2018 | 2019 | 2020 | 2021 | 2022 | 2023 | 2024 | 2025 | 2026 | 2027 | 2028 | 2029 | 2030 | 2031 | 2032 | 2033 | 2034 | 2035
|  | 0.88383 | 0.80937 | 0.74824 | 0.69999 | 0.74316 | 0.78268 | 0.81787 | 0.84795 | 0.87259 | 0.89177 | 0.9055 | 0.91387 | 0.91746 | 0.9167 | 0.91209 | 0.90432 | 0.8939 | 0.8813 | 0.86696 | 0.85142 | 0.83508 | 0.81839 | 0.80135 | 0.78418 | 0.76599
| 578.3616 | 576.6166 | 574.8716 | 572.3511 | 569.6367 | 566.9223 | 563.6263 | 561.1057 | 558.973 | 556.8403 | 554.7075 | 551.9931 | 549.4726 | 546.7582 | 544.4316 | 541.911 | 539.1966 | 537.0639 | 534.9312 | 532.6045 | 530.084 | 527.6192 | 525.1507 | 522.6787 | 520.2034 | 517.7248
| 410.7588 | 404.8781 | 398.8277 | 391.8786 | 384.7773 | 377.6265 | 369.8712 | 362.9316 | 356.4096 | 349.9058 | 343.4252 | 336.4349 | 329.6473 | 322.6834 | 316.1334 | 309.388 | 302.4788 | 296.2164 | 290.0396 | 283.7279 | 277.2421 | 270.7723 | 264.3508 | 257.982 | 251.6706 | 245.421

## Results
Energy Consumption and Sales |  |  | Sector | Res
Active Case
[5 empty] | 2010 | 2011 | 2012 | 2013 | 2014 | 2015 | 2016 | 2017 | 2018 | 2019 | 2020 | 2021 | 2022 | 2023 | 2024 | 2025 | 2026 | 2027 | 2028 | 2029 | 2030 | 2031 | 2032 | 2033 | 2034 | 2035
Active Case Lighting Consumption (Tlm-hr) |  |  |  |  | 2010: From System_Total_Mkt
Submarket
Lamp Type
GSL - Medium Screw
| Incandescent MSB |  |  |  | 55.2839 | 51.2212 | 46.22 | 36.9079 | 27.9407 | 19.9983 | 12.0777 | 7.8284 | 5.457 | 4.0595 | 3.1575 | 2.5129 | 2.0209 | 1.6289 | 1.3104 | 1.0546 | 0.84897 | 0.6845 | 0.55374 | 0.45116 | 0.37163 | 0.30923 | 0.26002 | 0.22073 | 0.18883 | 0.16146
| Halogen MSB |  |  |  | 0.9551 | 0.92934 | 2.3059 | 6.722 | 11.3313 | 14.386 | 16.4831 | 16.4779 | 15.5696 | 14.3161 | 12.9119 | 11.4466 | 10.0136 | 8.665 | 7.4339 | 6.3554 | 5.4276 | 4.6414 | 3.984 | 3.4446 | 3.0096 | 2.6576 | 2.3707 | 2.1348 | 1.9378 | 1.7634
| CFL MSB |  |  |  | 38.3992 | 44.7209 | 50.5252 | 57.5251 | 63.7209 | 70.1053 | 76.8785 | 81.3928 | 84.1018 | 85.2782 | 85.1868 | 84.034 | 82.0063 | 79.2916 | 76.0777 | 72.5409 | 68.8335 | 65.0844 | 61.3866 | 57.8119 | 54.4116 | 51.2192 | 48.2334 | 45.4649 | 42.9099 | 40.5567
| LED |  |  |  | 0 | 0.10208 | 0.3535 | 0.75028 | 1.3895 | 2.3978 | 3.9661 | 6.2016 | 9.2506 | 13.1934 | 18.046 | 23.7232 | 30.0852 | 36.9401 | 44.0884 | 51.3451 | 58.5546 | 65.5862 | 72.3556 | 78.8225 | 84.9763 | 90.8447 | 96.3986 | 101.6426 | 106.5926 | 111.277
Reflectors
| Incandescent Reflector |  |  |  | 9.8906 | 8.6947 | 7.989 | 7.5933 | 7.3474 | 7.0368 | 6.6171 | 6.1119 | 5.5449 | 4.9483 | 4.3409 | 3.7434 | 3.1806 | 2.6683 | 2.215 | 1.8262 | 1.499 | 1.2282 | 1.0069 | 0.82828 | 0.68579 | 0.57236 | 0.48192 | 0.40966 | 0.35145 | 0.30326
| Halogen Reflector - screw |  |  |  | 7.5014 | 9.031 | 10.0176 | 10.5458 | 10.6763 | 10.6527 | 10.477 | 10.1357 | 9.6411 | 9.0206 | 8.311 | 7.5494 | 6.7749 | 6.0189 | 5.3058 | 4.6545 | 4.0731 | 3.564 | 3.1248 | 2.7518 | 2.4394 | 2.1801 | 1.9649 | 1.786 | 1.6378 | 1.5127
| CFL Reflector |  |  |  | 3.2243 | 3.364 | 3.5016 | 3.6493 | 3.8097 | 3.9334 | 4.0248 | 4.0716 | 4.0696 | 4.018 | 3.9238 | 3.7947 | 3.6387 | 3.4638 | 3.2779 | 3.0876 | 2.8987 | 2.7155 | 2.541 | 2.3772 | 2.2252 | 2.0858 | 1.9583 | 1.8424 | 1.7373 | 1.6421
| LED |  |  |  | 0 | 0.035379 | 0.14644 | 0.41097 | 0.90566 | 1.6618 | 2.7143 | 4.0577 | 5.6611 | 7.4676 | 9.4135 | 11.4277 | 13.4459 | 15.4119 | 17.2836 | 19.0337 | 20.6471 | 22.1182 | 23.4507 | 24.6563 | 25.751 | 26.7557 | 27.6751 | 28.5215 | 29.3049 | 30.0372
Linear Fluorescent
| T12 |  |  |  | 19.5432 | 18.3764 | 17.1775 | 15.9594 | 14.7356 | 13.5995 | 12.5452 | 11.5701 | 10.673 | 9.8476 | 9.0878 | 8.3884 | 7.7442 | 7.1509 | 6.6043 | 6.1005 | 5.6362 | 5.208 | 4.8132 | 4.449 | 4.1131 | 3.803 | 3.5169 | 3.2527 | 3.0088 | 2.7836
| T8 |  |  |  | 3.6735 | 4.901 | 6.0594 | 7.1193 | 8.0424 | 8.7852 | 9.3519 | 9.7574 | 10.0208 | 10.167 | 10.216 | 10.1853 | 10.0939 | 9.9554 | 9.7808 | 9.581 | 9.3627 | 9.1315 | 8.8918 | 8.6483 | 8.405 | 8.1645 | 7.9272 | 7.6943 | 7.4664 | 7.2424
| T5* |  |  |  | 0 | 0.51207 | 1.1475 | 1.9093 | 2.7848 | 3.716 | 4.6773 | 5.63 | 6.5436 | 7.3945 | 8.1646 | 8.8416 | 9.4241 | 9.912 | 10.3093 | 10.6254 | 10.8681 | 11.0458 | 11.1673 | 11.2428 | 11.2818 | 11.2922 | 11.2769 | 11.2404 | 11.1862 | 11.1156
| LED |  |  |  | 0 | 6.3685e-05 | 0.0015921 | 0.011383 | 0.044283 | 0.12102 | 0.26481 | 0.494 | 0.82208 | 1.256 | 1.7988 | 2.4443 | 3.1883 | 4.0209 | 4.9299 | 5.9026 | 6.9237 | 7.9774 | 9.0506 | 10.1347 | 11.2242 | 12.3192 | 13.4056 | 14.4789 | 15.5363 | 16.5784
HID
| Mercury Vapor |  |  |  | 0.026732 | 0.025351 | 0.024055 | 0.022836 | 0.021686 | 0.0206 | 0.019573 | 0.018601 | 0.017681 | 0.016809 | 0.015985 | 0.015205 | 0.01447 | 0.013776 | 0.013122 | 0.012508 | 0.011931 | 0.011389 | 0.01088 | 0.010404 | 0.0099571 | 0.0095401 | 0.0091498 | 0.0087847 | 0.0084432 | 0.0081239
| Metal Halide |  |  |  | 0.0039891 | 0.028303 | 0.05098 | 0.071888 | 0.090748 | 0.10773 | 0.12286 | 0.13618 | 0.14785 | 0.15806 | 0.16698 | 0.17475 | 0.18162 | 0.18776 | 0.19332 | 0.19845 | 0.20322 | 0.20769 | 0.21191 | 0.21595 | 0.21987 | 0.22377 | 0.22758 | 0.2313 | 0.23495 | 0.23854
| High Pressure Sodium |  |  |  | 0.28391 | 0.26661 | 0.25039 | 0.23519 | 0.22094 | 0.20757 | 0.19503 | 0.18327 | 0.17223 | 0.16188 | 0.15216 | 0.14304 | 0.13448 | 0.12645 | 0.11892 | 0.11184 | 0.1052 | 0.09897 | 0.093119 | 0.087627 | 0.082471 | 0.077631 | 0.073086 | 0.068819 | 0.064812 | 0.061049
| Low Pressure Sodium |  |  |  | 0 | 0 | 0 | 0 | 0 | 0 | 0 | 0 | 0 | 0 | 0 | 0 | 0 | 0 | 0 | 0 | 0 | 0 | 0 | 0 | 0 | 0 | 0 | 0 | 0 | 0
| LED |  |  |  | 0 | 0.0021361 | 0.0050549 | 0.0088821 | 0.013662 | 0.019464 | 0.026266 | 0.033977 | 0.042503 | 0.051729 | 0.061514 | 0.071669 | 0.082098 | 0.092657 | 0.10322 | 0.11371 | 0.12403 | 0.13409 | 0.14382 | 0.15323 | 0.16235 | 0.17123 | 0.17978 | 0.188 | 0.1959 | 0.20348
Miscellaneous
| Incandescent Other |  |  |  | 18.5203 | 17.603 | 14.4626 | 9.7671 | 5.4152 | 2.5779 | 1.0921 | 0.43147 | 0.16361 | 0.060684 | 0.022204 | 0.0080593 | 0.0029155 | 0.0010541 | 0.00038156 | 0.00013851 | 5.0463e-05 | 1.846e-05 | 6.7825e-06 | 2.5041e-06 | 9.2929e-07 | 3.4666e-07 | 1.3e-07 | 4.9016e-08 | 1.8581e-08 | 7.0798e-09
| Halogen Reflector Other |  |  |  | 3.1261 | 3.1681 | 3.1403 | 3.0083 | 2.7673 | 2.4585 | 2.12 | 1.7913 | 1.4931 | 1.2338 | 1.0129 | 0.82781 | 0.67451 | 0.54845 | 0.44529 | 0.36121 | 0.29281 | 0.23727 | 0.1922 | 0.15567 | 0.12609 | 0.10214 | 0.082748 | 0.067048 | 0.054338 | 0.044041
| CFL Other |  |  |  | 3.2323 | 3.3026 | 3.3605 | 3.3978 | 3.4065 | 3.3855 | 3.3342 | 3.2551 | 3.1532 | 3.0344 | 2.9036 | 2.765 | 2.6228 | 2.4801 | 2.3388 | 2.201 | 2.0677 | 1.9395 | 1.8168 | 1.7002 | 1.5899 | 1.4858 | 1.3876 | 1.2951 | 1.2081 | 1.1263
| Linear Fluorescent Other |  |  |  | 3.7068 | 3.7774 | 3.8177 | 3.8166 | 3.7709 | 3.6887 | 3.5785 | 3.4497 | 3.3104 | 3.1664 | 3.0214 | 2.8779 | 2.7378 | 2.6021 | 2.4714 | 2.3461 | 2.2263 | 2.112 | 2.003 | 1.8994 | 1.8009 | 1.7075 | 1.6187 | 1.5345 | 1.4545 | 1.3786
| LED |  |  |  | 0.10065 | 1.5433 | 5.3512 | 10.9024 | 16.286 | 20.2985 | 23.0522 | 25.0114 | 26.5762 | 27.9563 | 29.2429 | 30.4634 | 31.642 | 32.7834 | 33.8897 | 34.9678 | 36.0149 | 37.0272 | 38.0032 | 38.9491 | 39.873 | 40.7868 | 41.6765 | 42.5423 | 43.3848 | 44.2044
| T5 less than 4 ft. (res. only) |  |  |  | 0.13077 | 0.13359 | 0.13592 | 0.13751 | 0.1381 | 0.13772 | 0.13637 | 0.13417 | 0.13127 | 0.12785 | 0.12405 | 0.11997 | 0.11574 | 0.11143 | 0.1071 | 0.1028 | 0.098559 | 0.094401 | 0.09034 | 0.086393 | 0.082573 | 0.078886 | 0.075327 | 0.071896 | 0.06859 | 0.065405
Active Case Site Consumption (TWh) |  |  |  |  | 2010: Tlm-hr/(effic iency lamp * efficiency ballast *fixture efficiency)
Submarket
Lamp Type
GSL - Medium Screw
| Incandescent MSB |  |  |  | 3.6427 | 3.375 | 3.0455 | 2.4319 | 1.8411 | 1.3177 | 0.79582 | 0.51582 | 0.35957 | 0.26749 | 0.20805 | 0.16558 | 0.13316 | 0.10733 | 0.086346 | 0.069487 | 0.05594 | 0.045103 | 0.036487 | 0.029727 | 0.024487 | 0.020375 | 0.017133 | 0.014544 | 0.012442 | 0.010639
| Halogen MSB |  |  |  | 0.054122 | 0.0524 | 0.12949 | 0.37592 | 0.63139 | 0.79871 | 0.91108 | 0.90668 | 0.85282 | 0.78037 | 0.70046 | 0.61804 | 0.53812 | 0.46346 | 0.39576 | 0.33676 | 0.28625 | 0.24365 | 0.20817 | 0.17915 | 0.15623 | 0.13731 | 0.12193 | 0.10929 | 0.098758 | 0.089465
| CFL MSB |  |  |  | 0.61584 | 0.71365 | 0.80426 | 0.91317 | 1.0089 | 1.107 | 1.2107 | 1.2787 | 1.3183 | 1.334 | 1.3301 | 1.3098 | 1.2762 | 1.2321 | 1.1805 | 1.1242 | 1.0655 | 1.0064 | 0.9482 | 0.89006 | 0.83494 | 0.78299 | 0.73447 | 0.68933 | 0.64984 | 0.61109
| LED |  |  |  | 0 | 0.0017976 | 0.0051895 | 0.0093088 | 0.01461 | 0.021592 | 0.03109 | 0.043252 | 0.058492 | 0.07691 | 0.098373 | 0.12302 | 0.15021 | 0.17917 | 0.20909 | 0.23924 | 0.26905 | 0.29799 | 0.32576 | 0.35221 | 0.37734 | 0.40126 | 0.42387 | 0.4452 | 0.46531 | 0.48432
Reflectors
| Incandescent Reflector |  |  |  | 0.82422 | 0.72456 | 0.66575 | 0.63278 | 0.61229 | 0.5864 | 0.55143 | 0.50932 | 0.46208 | 0.41235 | 0.36174 | 0.31195 | 0.26505 | 0.22235 | 0.18459 | 0.15218 | 0.12492 | 0.10235 | 0.083905 | 0.069023 | 0.057149 | 0.047697 | 0.04016 | 0.034138 | 0.029287 | 0.025271
| Halogen Reflector - screw |  |  |  | 0.45221 | 0.54171 | 0.57935 | 0.58938 | 0.57808 | 0.56546 | 0.54855 | 0.51102 | 0.4731 | 0.43554 | 0.39941 | 0.36111 | 0.32253 | 0.28517 | 0.25016 | 0.21837 | 0.19015 | 0.16553 | 0.14439 | 0.1265 | 0.11155 | 0.099176 | 0.088922 | 0.080406 | 0.073354 | 0.067408
| CFL Reflector |  |  |  | 0.063589 | 0.066014 | 0.06854 | 0.071248 | 0.074186 | 0.076406 | 0.077995 | 0.078722 | 0.078517 | 0.07737 | 0.075419 | 0.072817 | 0.069718 | 0.066277 | 0.06264 | 0.058936 | 0.055269 | 0.051724 | 0.048352 | 0.045074 | 0.042037 | 0.039245 | 0.036684 | 0.034352 | 0.032232 | 0.030304
| LED |  |  |  | 0 | 0.00062305 | 0.0021275 | 0.0049282 | 0.0091542 | 0.014523 | 0.020972 | 0.028271 | 0.036185 | 0.044436 | 0.052783 | 0.06124 | 0.06957 | 0.077572 | 0.085107 | 0.092085 | 0.098465 | 0.10424 | 0.10943 | 0.11409 | 0.11831 | 0.12216 | 0.12567 | 0.12889 | 0.13186 | 0.13463
Linear Fluorescent
| T12 |  |  |  | 0.35419 | 0.33305 | 0.31132 | 0.28924 | 0.26706 | 0.24647 | 0.22737 | 0.20969 | 0.19343 | 0.17847 | 0.1647 | 0.15203 | 0.14035 | 0.1296 | 0.11969 | 0.11056 | 0.10215 | 0.094389 | 0.087233 | 0.080633 | 0.074544 | 0.068925 | 0.063738 | 0.058951 | 0.054531 | 0.050448
| T8 |  |  |  | 0.061526 | 0.081677 | 0.10073 | 0.11806 | 0.13263 | 0.14391 | 0.15213 | 0.15786 | 0.16139 | 0.16311 | 0.16334 | 0.16235 | 0.16045 | 0.15783 | 0.15468 | 0.15117 | 0.14739 | 0.14344 | 0.13938 | 0.13529 | 0.13122 | 0.12721 | 0.12328 | 0.11943 | 0.11567 | 0.112
| T5* |  |  |  | 0 | 0.0056151 | 0.012548 | 0.020817 | 0.030272 | 0.040272 | 0.050539 | 0.060652 | 0.070292 | 0.079211 | 0.087224 | 0.09421 | 0.10016 | 0.10509 | 0.10904 | 0.11212 | 0.11442 | 0.11603 | 0.11704 | 0.11758 | 0.11773 | 0.11759 | 0.11718 | 0.11655 | 0.11575 | 0.11478
| LED |  |  |  | 0 | 6.3973e-07 | 1.3647e-05 | 8.5245e-05 | 0.0002971 | 0.00074183 | 0.0015094 | 0.0026532 | 0.0042027 | 0.0061604 | 0.0085171 | 0.011288 | 0.014455 | 0.017975 | 0.021799 | 0.025878 | 0.030147 | 0.034544 | 0.039015 | 0.043528 | 0.048059 | 0.05261 | 0.057123 | 0.061581 | 0.065972 | 0.070298
HID |  | mh STD ON
| Mercury Vapor | 0.13454 | 0.1334 |  | 0.0011931 | 0.0011314 | 0.0010736 | 0.0010192 | 0.00096786 | 0.00091939 | 0.00087357 | 0.00083019 | 0.00078911 | 0.00075022 | 0.00071343 | 0.00067864 | 0.00064579 | 0.00061482 | 0.00058566 | 0.00055824 | 0.00053248 | 0.0005083 | 0.0004856 | 0.00046432 | 0.0004444 | 0.00042578 | 0.00040836 | 0.00039207 | 0.00037683 | 0.00036258
| Metal Halide | 1.6327 | 1.6319 |  | 0.00010646 | 0.00074971 | 0.0013453 | 0.0018898 | 0.0023766 | 0.0028107 | 0.0031936 | 0.0035268 | 0.0038151 | 0.0040637 | 0.0042776 | 0.0044607 | 0.0046198 | 0.0047591 | 0.0048826 | 0.0049942 | 0.0050961 | 0.0051896 | 0.005276 | 0.0053572 | 0.0054349 | 0.0055111 | 0.0055845 | 0.0056552 | 0.0057236 | 0.0057897
| High Pressure Sodium | 2.0335 | 2.0286 |  | 0.0052963 | 0.0049611 | 0.0046537 | 0.004366 | 0.0040967 | 0.0038445 | 0.0036083 | 0.003387 | 0.0031798 | 0.0029856 | 0.0028036 | 0.002633 | 0.0024732 | 0.0023233 | 0.0021829 | 0.0020513 | 0.0019279 | 0.0018122 | 0.0017037 | 0.0016019 | 0.0015065 | 0.0014171 | 0.0013331 | 0.0012544 | 0.0011806 | 0.0011113
| Low Pressure Sodium | 0.022688 | 0.022688 |  | 0 | 0 | 0 | 0 | 0 | 0 | 0 | 0 | 0 | 0 | 0 | 0 | 0 | 0 | 0 | 0 | 0 | 0 | 0 | 0 | 0 | 0 | 0 | 0 | 0 | 0
| LED | 0.001191 | 0.0011695 |  | 0 | 2.1457e-05 | 4.5915e-05 | 7.2932e-05 | 0.00010217 | 0.00013378 | 0.00016778 | 0.00020377 | 0.00024143 | 0.00028039 | 0.00032015 | 0.00036131 | 0.00040347 | 0.00044609 | 0.00048865 | 0.0005309 | 0.00057242 | 0.00061285 | 0.00065196 | 0.00068977 | 0.0007264 | 0.00076209 | 0.00079646 | 0.0008295 | 0.00086124 | 0.00089171
Miscellaneous
| Incandescent Other |  |  |  | 1.4311 | 1.3568 | 1.1085 | 0.74571 | 0.40791 | 0.19183 | 0.080465 | 0.031714 | 0.011997 | 0.0044384 | 0.0016199 | 0.00058651 | 0.00021164 | 7.6326e-05 | 2.7559e-05 | 9.9795e-06 | 3.6266e-06 | 1.3233e-06 | 4.85e-07 | 1.7861e-07 | 6.6119e-08 | 2.4603e-08 | 9.2035e-09 | 3.4614e-09 | 1.3089e-09 | 4.9747e-10
| Halogen Reflector Other |  |  |  | 0.17954 | 0.1815 | 0.1797 | 0.17196 | 0.15805 | 0.14031 | 0.12093 | 0.10214 | 0.084959 | 0.070051 | 0.057372 | 0.046774 | 0.038016 | 0.030832 | 0.024969 | 0.020203 | 0.016336 | 0.013204 | 0.010669 | 0.0086202 | 0.0069791 | 0.0056394 | 0.0045576 | 0.003684 | 0.0029784 | 0.0024082
| CFL Other |  |  |  | 0.052332 | 0.053338 | 0.054206 | 0.054742 | 0.054818 | 0.054421 | 0.053542 | 0.052222 | 0.050542 | 0.048597 | 0.046464 | 0.044214 | 0.041912 | 0.039604 | 0.037325 | 0.035105 | 0.03296 | 0.030899 | 0.02893 | 0.02706 | 0.025292 | 0.023626 | 0.022015 | 0.020499 | 0.019075 | 0.017738
| Linear Fluorescent Other |  |  |  | 0.071788 | 0.072973 | 0.073662 | 0.073557 | 0.072598 | 0.070944 | 0.06876 | 0.066226 | 0.063496 | 0.060683 | 0.057857 | 0.055066 | 0.052345 | 0.049713 | 0.04718 | 0.044756 | 0.04244 | 0.040233 | 0.038132 | 0.036135 | 0.03424 | 0.032442 | 0.030737 | 0.029119 | 0.027586 | 0.026131
| LED |  |  |  | 0.0023202 | 0.027178 | 0.078325 | 0.13565 | 0.1783 | 0.20167 | 0.21224 | 0.21598 | 0.2166 | 0.21591 | 0.21477 | 0.21398 | 0.21361 | 0.21365 | 0.21406 | 0.21479 | 0.21579 | 0.21698 | 0.21831 | 0.21976 | 0.22135 | 0.2231 | 0.22491 | 0.22677 | 0.22866 | 0.23057
| T5 less than 4 ft. (res. only) |  |  |  | 0.0023172 | 0.0023613 | 0.0023995 | 0.0024246 | 0.0024322 | 0.0024228 | 0.0023966 | 0.0023555 | 0.0023024 | 0.0022403 | 0.0021717 | 0.0020986 | 0.0020229 | 0.001946 | 0.0018689 | 0.0017925 | 0.0017173 | 0.0016436 | 0.0015718 | 0.0015021 | 0.0014347 | 0.0013698 | 0.0013071 | 0.0012468 | 0.0011888 | 0.0011329
Active Case Source Consumption (aMW) |  |  |  |  | 2010: Site Consumption * Busbar
Submarket
Lamp Type
GSL - Medium Screw
| Incandescent MSB |  |  |  | 453.4963 | 420.1693 | 379.1442 | 302.7569 | 229.1985 | 164.0467 | 99.0738 | 64.2163 | 44.7638 | 33.3006 | 25.9014 | 20.6132 | 16.5773 | 13.3622 | 10.7495 | 8.6506 | 6.9642 | 5.615 | 4.5423 | 3.7009 | 3.0485 | 2.5366 | 2.133 | 1.8106 | 1.549 | 1.3244
| Halogen MSB |  |  |  | 6.7378 | 6.5235 | 16.1211 | 46.7992 | 78.6039 | 99.4343 | 113.4237 | 112.876 | 106.1707 | 97.1508 | 87.2025 | 76.9412 | 66.9927 | 57.6979 | 49.2689 | 41.9243 | 35.6365 | 30.3328 | 25.916 | 22.3035 | 19.449 | 17.0945 | 15.1793 | 13.6064 | 12.2947 | 11.1377
| CFL MSB |  |  |  | 76.6673 | 88.845 | 100.1251 | 113.6834 | 125.6021 | 137.8185 | 150.7179 | 159.1834 | 164.1201 | 166.0783 | 165.5884 | 163.063 | 158.8725 | 153.3859 | 146.9679 | 139.9587 | 132.6494 | 125.286 | 118.0439 | 110.8064 | 103.9441 | 97.477 | 91.437 | 85.8163 | 80.9008 | 76.077
| LED |  |  |  | 0 | 0.22379 | 0.64605 | 1.1589 | 1.8189 | 2.6881 | 3.8705 | 5.3846 | 7.2818 | 9.5748 | 12.2468 | 15.3147 | 18.7005 | 22.3051 | 26.0297 | 29.7843 | 33.4944 | 37.0975 | 40.5546 | 43.8483 | 46.9762 | 49.9545 | 52.7694 | 55.4241 | 57.9274 | 60.2945
Reflectors
| Incandescent Reflector |  |  |  | 102.6096 | 90.2022 | 82.8813 | 78.7766 | 76.2254 | 73.0031 | 68.649 | 63.407 | 57.5256 | 51.3353 | 45.0347 | 38.8359 | 32.9973 | 27.6816 | 22.9798 | 18.9459 | 15.5517 | 12.742 | 10.4456 | 8.5929 | 7.1147 | 5.9379 | 4.9997 | 4.25 | 3.6461 | 3.1461
| Halogen Reflector - screw |  |  |  | 56.2971 | 67.4395 | 72.1252 | 73.3742 | 71.9664 | 70.3959 | 68.2907 | 63.6189 | 58.8981 | 54.2224 | 49.7242 | 44.9556 | 40.1525 | 35.5012 | 31.1436 | 27.1861 | 23.6718 | 20.6078 | 17.9759 | 15.7482 | 13.8877 | 12.3468 | 11.0702 | 10.01 | 9.132 | 8.3918
| CFL Reflector |  |  |  | 7.9164 | 8.2183 | 8.5328 | 8.8699 | 9.2356 | 9.512 | 9.7098 | 9.8004 | 9.7748 | 9.632 | 9.3892 | 9.0652 | 8.6795 | 8.251 | 7.7982 | 7.3371 | 6.8806 | 6.4392 | 6.0195 | 5.6114 | 5.2333 | 4.8858 | 4.567 | 4.2766 | 4.0126 | 3.7727
| LED |  |  |  | 0 | 0.077565 | 0.26485 | 0.61353 | 1.1396 | 1.8081 | 2.6108 | 3.5196 | 4.5047 | 5.5319 | 6.5711 | 7.624 | 8.6609 | 9.6572 | 10.5952 | 11.4639 | 12.2582 | 12.9768 | 13.6231 | 14.204 | 14.7284 | 15.2078 | 15.6446 | 16.0453 | 16.4151 | 16.7603
Linear Fluorescent
| T12 |  |  |  | 44.0948 | 41.4622 | 38.7571 | 36.0088 | 33.2476 | 30.6841 | 28.3055 | 26.1053 | 24.0812 | 22.2188 | 20.5046 | 18.9264 | 17.4731 | 16.1345 | 14.9011 | 13.7645 | 12.7168 | 11.7508 | 10.8599 | 10.0382 | 9.2802 | 8.5806 | 7.935 | 7.339 | 6.7887 | 6.2805
| T8 |  |  |  | 7.6596 | 10.1683 | 12.5404 | 14.698 | 16.5111 | 17.9162 | 18.9387 | 19.6521 | 20.0918 | 20.3065 | 20.3352 | 20.2121 | 19.9745 | 19.6489 | 19.2568 | 18.8192 | 18.3491 | 17.8571 | 17.3519 | 16.8424 | 16.3359 | 15.8372 | 15.3473 | 14.8681 | 14.4007 | 13.9431
| T5* |  |  |  | 0 | 0.69904 | 1.5621 | 2.5916 | 3.7686 | 5.0136 | 6.2917 | 7.5508 | 8.7509 | 9.8612 | 10.8588 | 11.7284 | 12.4695 | 13.0827 | 13.5745 | 13.9579 | 14.244 | 14.4444 | 14.5711 | 14.6377 | 14.6567 | 14.6388 | 14.5879 | 14.5099 | 14.4097 | 14.2891
| LED |  |  |  | 0 | 7.9642e-05 | 0.0016989 | 0.010612 | 0.036987 | 0.092353 | 0.1879 | 0.33031 | 0.52321 | 0.76693 | 1.0603 | 1.4053 | 1.7995 | 2.2377 | 2.7139 | 3.2216 | 3.7531 | 4.3005 | 4.8572 | 5.4189 | 5.983 | 6.5496 | 7.1115 | 7.6664 | 8.213 | 8.7517
HID
| Mercury Vapor |  |  |  | 0.14853 | 0.14085 | 0.13365 | 0.12688 | 0.12049 | 0.11446 | 0.10875 | 0.10335 | 0.098238 | 0.093397 | 0.088818 | 0.084486 | 0.080397 | 0.076541 | 0.07291 | 0.069497 | 0.066291 | 0.06328 | 0.060454 | 0.057805 | 0.055325 | 0.053007 | 0.050839 | 0.04881 | 0.046913 | 0.045138
| Metal Halide |  |  |  | 0.013254 | 0.093334 | 0.16748 | 0.23526 | 0.29587 | 0.34991 | 0.39758 | 0.43906 | 0.47495 | 0.5059 | 0.53253 | 0.55533 | 0.57513 | 0.59248 | 0.60785 | 0.62175 | 0.63443 | 0.64606 | 0.65682 | 0.66693 | 0.67661 | 0.6861 | 0.69523 | 0.70404 | 0.71255 | 0.72078
| High Pressure Sodium |  |  |  | 0.65936 | 0.61763 | 0.57936 | 0.54354 | 0.51001 | 0.47861 | 0.44921 | 0.42166 | 0.39586 | 0.37168 | 0.34903 | 0.32779 | 0.30789 | 0.28924 | 0.27176 | 0.25537 | 0.24001 | 0.2256 | 0.21209 | 0.19943 | 0.18755 | 0.17641 | 0.16597 | 0.15617 | 0.14698 | 0.13835
| Low Pressure Sodium |  |  |  | 0 | 0 | 0 | 0 | 0 | 0 | 0 | 0 | 0 | 0 | 0 | 0 | 0 | 0 | 0 | 0 | 0 | 0 | 0 | 0 | 0 | 0 | 0 | 0 | 0 | 0
| LED |  |  |  | 0 | 0.0026713 | 0.0057162 | 0.0090795 | 0.01272 | 0.016655 | 0.020888 | 0.025368 | 0.030056 | 0.034906 | 0.039857 | 0.04498 | 0.05023 | 0.055535 | 0.060834 | 0.066094 | 0.071263 | 0.076296 | 0.081165 | 0.085872 | 0.090432 | 0.094875 | 0.099153 | 0.10327 | 0.10722 | 0.11101
Miscellaneous
| Incandescent Other |  |  |  | 178.164 | 168.9177 | 138.0068 | 92.8364 | 50.7821 | 23.8817 | 10.0173 | 3.9482 | 1.4935 | 0.55255 | 0.20167 | 0.073016 | 0.026348 | 0.0095021 | 0.0034309 | 0.0012424 | 0.00045148 | 0.00016474 | 6.0379e-05 | 2.2236e-05 | 8.2313e-06 | 3.0629e-06 | 1.1458e-06 | 4.3092e-07 | 1.6294e-07 | 6.1932e-08
| Halogen Reflector Other |  |  |  | 22.3515 | 22.5952 | 22.3713 | 21.4083 | 19.6761 | 17.4679 | 15.0548 | 12.7152 | 10.5768 | 8.7209 | 7.1424 | 5.8231 | 4.7327 | 3.8384 | 3.1084 | 2.5151 | 2.0337 | 1.6438 | 1.3282 | 1.0731 | 0.86885 | 0.70207 | 0.56739 | 0.45863 | 0.37079 | 0.29981
| CFL Other |  |  |  | 6.5149 | 6.6402 | 6.7482 | 6.815 | 6.8245 | 6.7751 | 6.6656 | 6.5012 | 6.2922 | 6.05 | 5.7845 | 5.5043 | 5.2178 | 4.9304 | 4.6468 | 4.3704 | 4.1033 | 3.8467 | 3.6016 | 3.3688 | 3.1487 | 2.9413 | 2.7407 | 2.552 | 2.3747 | 2.2082
| Linear Fluorescent Other |  |  |  | 8.9371 | 9.0846 | 9.1704 | 9.1573 | 9.0379 | 8.832 | 8.5601 | 8.2447 | 7.9049 | 7.5546 | 7.2028 | 6.8554 | 6.5166 | 6.1889 | 5.8736 | 5.5718 | 5.2835 | 5.0087 | 4.7472 | 4.4986 | 4.2626 | 4.0388 | 3.8265 | 3.6252 | 3.4343 | 3.2532
| LED |  |  |  | 0.28885 | 3.3834 | 9.7509 | 16.8879 | 22.1976 | 25.1063 | 26.4224 | 26.8875 | 26.9646 | 26.8797 | 26.7379 | 26.6385 | 26.5929 | 26.5983 | 26.6486 | 26.7402 | 26.8643 | 27.0123 | 27.1777 | 27.359 | 27.5567 | 27.7739 | 27.9995 | 28.2312 | 28.4668 | 28.7049
| T5 less than 4 ft. (res. only) |  |  |  | 0.28847 | 0.29396 | 0.29873 | 0.30185 | 0.30279 | 0.30162 | 0.29836 | 0.29324 | 0.28663 | 0.27891 | 0.27037 | 0.26126 | 0.25184 | 0.24226 | 0.23266 | 0.22315 | 0.21379 | 0.20462 | 0.19568 | 0.187 | 0.17862 | 0.17053 | 0.16273 | 0.15522 | 0.14799 | 0.14104
Active Case Unit Sales (1000 units) |  |  |  |  | 2010: From System_Total_Mkt
Submarket
Lamp Type
GSL - Medium Screw
| Incandescent MSB |  |  |  |  | 44454.2966 | 38925.4301 | 26349.0923 | 18240.4012 | 11698.7385 | 4284.7562 | 3564.527 | 3010.5687 | 2566.0029 | 2160.4409 | 1784.507 | 1458.6492 | 1179.8745 | 946.3271 | 761.9523 | 613.7574 | 496.0021 | 403.2862 | 332.1019 | 277.9776 | 234.663 | 200.2275 | 172.1771 | 148.8177 | 127.1617
| Halogen MSB |  |  |  |  | 842.6489 | 3628.8221 | 11005.6497 | 15482.1088 | 16596.074 | 17440.1174 | 15087.4286 | 13206.4165 | 11624.6941 | 10128.4811 | 8686.685 | 7388.6721 | 6235.2219 | 5234.5618 | 4418.6196 | 3742.5718 | 3188.8493 | 2740.1895 | 2387.7271 | 2115.1926 | 1893.7998 | 1711.2227 | 1558.4263 | 1427.0014 | 1297.5663
| CFL MSB |  |  |  |  | 18038.7428 | 18338.5935 | 21460.1225 | 21392.2504 | 22863.4728 | 24708.2693 | 22105.7883 | 19851.2111 | 17722.2292 | 15757.9962 | 13909.0396 | 12180.8612 | 10611.2731 | 9235.6103 | 8069.8012 | 7105.4951 | 6315.0738 | 5679.3347 | 5179.4548 | 4793.2688 | 4499.6394 | 4257.0672 | 4060.6408 | 3900.2336 | 3761.1976
| LED |  |  |  |  | 181.7645 | 460.7032 | 750.5077 | 1229.9225 | 1962.9869 | 3078.7466 | 4449.9935 | 6157.9595 | 8101.3426 | 10174.8259 | 12198.5413 | 14066.1663 | 15667.5293 | 16967.9997 | 17970.384 | 18705.9885 | 19201.8833 | 19526.2635 | 19747.6774 | 19915.5589 | 20096.1586 | 20192.4497 | 20260.9848 | 20322.3881 | 20401.0542
Reflectors
| Incandescent Reflector |  |  |  |  | 3798.6303 | 4095.2147 | 4315.5318 | 4386.4066 | 4085.4692 | 3645.4963 | 3186.1755 | 2723.7185 | 2290.9985 | 1880.7858 | 1508.4119 | 1196.8646 | 942.1268 | 739.2493 | 586.1448 | 468.8173 | 379.8745 | 312.4363 | 262.4103 | 225.5427 | 196.6721 | 173.4053 | 154.493 | 138.3627 | 122.5276
| Halogen Reflector - screw |  |  |  |  | 5547.4427 | 5294.9609 | 4953.6181 | 4521.0157 | 4317.8354 | 4046.0363 | 3691.2478 | 3290.2837 | 2873.1075 | 2466.5886 | 2086.0639 | 1750.3288 | 1462.4372 | 1223.5412 | 1034.1163 | 884.3187 | 767.263 | 676.4519 | 608.0117 | 557.4523 | 519.1837 | 487.6396 | 462.3417 | 440.973 | 419.6361
| CFL Reflector |  |  |  |  | 1038.8051 | 1065.7043 | 1117.545 | 1177.0368 | 1136.6535 | 1096.8268 | 1023.8393 | 931.8736 | 827.1166 | 725.3057 | 630.0159 | 543.3987 | 467.4184 | 403.4069 | 351.1139 | 309.5185 | 276.8782 | 251.7072 | 232.891 | 219.2372 | 209.8094 | 202.1638 | 196.5152 | 192.2535 | 188.7704
| LED |  |  |  |  | 69.3433 | 222.6314 | 538.438 | 1024.671 | 1601.7372 | 2280.3873 | 2985.3422 | 3665.77 | 4266.0858 | 4766.4179 | 5143.6628 | 5402.3481 | 5550.5419 | 5609.1532 | 5601.693 | 5549.2528 | 5468.2752 | 5376.6221 | 5290.764 | 5220.0619 | 5177.1177 | 5131.6054 | 5100.1513 | 5078.9193 | 5073.6603
Linear Fluorescent
| T12 |  |  |  |  | 766.3199 | 604.1321 | 453.7233 | 316.884 | 281.889 | 250.5707 | 225.2044 | 207.4904 | 191.2608 | 176.3642 | 162.6786 | 150.1082 | 138.5489 | 127.9128 | 118.1266 | 109.113 | 100.8081 | 93.1538 | 86.0992 | 79.596 | 73.5974 | 68.0612 | 62.9514 | 58.2336 | 53.8737
| T8 |  |  |  |  | 1731.0747 | 1782.134 | 1793.017 | 1750.7089 | 1646.1222 | 1526.9009 | 1405.4455 | 1288.1386 | 1183.5408 | 1088.9166 | 1003.4048 | 930.8701 | 867.1362 | 810.851 | 763.0496 | 720.2451 | 681.7918 | 647.1654 | 616.979 | 590.9729 | 567.8542 | 545.7925 | 525.4208 | 506.2369 | 486.6129
| T5* |  |  |  |  | 264.2711 | 355.279 | 454.2038 | 553.0707 | 627.717 | 691.9009 | 737.2377 | 766.2477 | 780.6466 | 782.268 | 773.0866 | 758.1855 | 738.1427 | 715.2169 | 692.3549 | 669.2866 | 646.7915 | 625.5074 | 606.5641 | 590.1951 | 576.0825 | 562.029 | 549.0421 | 536.8267 | 523.9106
| LED |  |  |  |  | 0.034727 | 0.83595 | 5.4003 | 18.3725 | 43.5037 | 82.8899 | 134.7007 | 196.9078 | 266.3915 | 341.2795 | 416.553 | 493.1623 | 567.7133 | 638.6777 | 705.3814 | 765.8423 | 819.3918 | 866.7991 | 910.2403 | 950.95 | 991.845 | 1025.2066 | 1055.854 | 1084.4172 | 1112.7514
HID
| Mercury Vapor |  |  |  |  | 0.41898 | 0.40093 | 0.3832 | 0.36518 | 0.34817 | 0.33169 | 0.31572 | 0.3006 | 0.28642 | 0.27314 | 0.26064 | 0.24929 | 0.23884 | 0.22924 | 0.22054 | 0.21249 | 0.20502 | 0.19808 | 0.19175 | 0.186 | 0.18087 | 0.17591 | 0.17131 | 0.16704 | 0.16304
| Metal Halide |  |  |  |  | 10.8881 | 11.326 | 11.6219 | 11.7068 | 11.7638 | 11.7423 | 11.6449 | 11.5313 | 11.4191 | 11.3141 | 11.2085 | 11.1588 | 11.1382 | 11.1462 | 11.1944 | 11.2557 | 11.3233 | 11.3972 | 11.4909 | 11.6068 | 11.7364 | 11.853 | 11.9546 | 12.0547 | 12.152
| High Pressure Sodium |  |  |  |  | 1.4198 | 1.333 | 1.2515 | 1.1748 | 1.103 | 1.0356 | 0.97231 | 0.913 | 0.85746 | 0.80543 | 0.75668 | 0.71112 | 0.66848 | 0.62859 | 0.59128 | 0.55635 | 0.52362 | 0.49296 | 0.46426 | 0.43741 | 0.4123 | 0.38871 | 0.3666 | 0.34587 | 0.32643
| Low Pressure Sodium |  |  |  |  | 0 | 0 | 0 | 0 | 0 | 0 | 0 | 0 | 0 | 0 | 0 | 0 | 0 | 0 | 0 | 0 | 0 | 0 | 0 | 0 | 0 | 0 | 0 | 0 | 0
| LED |  |  |  |  | 0.35536 | 0.51387 | 0.70163 | 0.90689 | 1.1341 | 1.3692 | 1.5998 | 1.825 | 2.0399 | 2.2387 | 2.412 | 2.5733 | 2.7133 | 2.8335 | 2.9415 | 3.0309 | 3.1031 | 3.1625 | 3.2184 | 3.2749 | 3.3374 | 3.3819 | 3.4228 | 3.4606 | 3.4959
Miscellaneous
| Incandescent Other |  |  |  |  | 36461.5165 | 27604.9272 | 16045.2366 | 7116.7946 | 2590.9767 | 794.2954 | 230.5098 | 66.0369 | 19.3676 | 5.6988 | 1.6861 | 0.51001 | 0.15691 | 0.04889 | 0.01561 | 0.0050277 | 0.0016328 | 0.00053331 | 0.00017618 | 5.9006e-05 | 1.9771e-05 | 6.669e-06 | 2.2602e-06 | 7.6694e-07 | 2.5507e-07
| Halogen Reflector Other |  |  |  |  | 980.7801 | 893.5568 | 737.2998 | 543.9988 | 376.6811 | 243.3656 | 155.8633 | 101.0701 | 67.5843 | 45.8193 | 31.3374 | 21.902 | 15.537 | 11.1392 | 8.1364 | 5.975 | 4.4068 | 3.2571 | 2.4234 | 1.8177 | 1.3614 | 1.0198 | 0.76388 | 0.57073 | 0.41876
| CFL Other |  |  |  |  | 631.1758 | 622.374 | 598.9363 | 559.5003 | 513.9423 | 462.6462 | 410.3668 | 361.5386 | 318.1611 | 279.7677 | 246.2764 | 218.1339 | 193.989 | 173.2262 | 155.7263 | 140.4056 | 126.8921 | 114.9145 | 104.3355 | 95.1076 | 86.9307 | 79.4024 | 72.4758 | 66.1439 | 60.1949
| Linear Fluorescent Other |  |  |  |  | 866.2471 | 814.8594 | 734.9079 | 640.1732 | 553.8088 | 478.146 | 416.6642 | 368.2961 | 330.2898 | 299.2651 | 273.3907 | 251.8023 | 233.1339 | 216.7065 | 202.2539 | 189.143 | 177.1442 | 166.0993 | 155.9807 | 146.6902 | 138.0839 | 129.9366 | 122.3053 | 115.134 | 108.3159
| LED |  |  |  |  | 1796.7225 | 4855.6474 | 7343.8211 | 7603.2778 | 6346.6908 | 5107.7142 | 4336.6525 | 3995.5978 | 3882.5272 | 3868.4677 | 3881.4555 | 3919.7248 | 3961.1598 | 4002.7595 | 4050.6529 | 4093.1077 | 4128.7782 | 4160.1717 | 4196.4598 | 4240.8547 | 4298.2474 | 4337.7028 | 4375.8827 | 4412.837 | 4448.6011
| T5 less than 4 ft. (res. only) |  |  |  |  | 21.7514 | 21.3222 | 20.4095 | 18.9951 | 17.4903 | 15.8774 | 14.299 | 12.8765 | 11.6442 | 10.5628 | 9.6139 | 8.8173 | 8.1233 | 7.514 | 6.9909 | 6.5184 | 6.0878 | 5.6937 | 5.3399 | 5.0229 | 4.7346 | 4.4545 | 4.1919 | 3.944 | 3.7035
Active Case Installed Stock (1000 units) |  |  |  |  | 2010: Installed Stock in Tlmhr/(lumens*operating hours)
Submarket
Lamp Type
GSL - Medium Screw
| Incandescent MSB |  |  |  | 101091.0335 | 93661.947 | 84516.8559 | 67489.0012 | 51091.7339 | 36568.4436 | 22085.0212 | 14314.7584 | 9978.5025 | 7423.1959 | 5773.7983 | 4594.9941 | 3695.3349 | 2978.6369 | 2396.2254 | 1928.3527 | 1552.4134 | 1251.6637 | 1012.5532 | 824.9781 | 679.5487 | 565.444 | 475.4662 | 403.6178 | 345.285 | 295.2347
| Halogen MSB |  |  |  | 1915.3772 | 1863.7157 | 4624.2864 | 13480.3983 | 22724.0077 | 28850.0042 | 33055.5826 | 33045.1287 | 31223.6844 | 28709.9067 | 25893.7853 | 22955.2547 | 20081.5978 | 17376.9712 | 14908.1111 | 12745.3127 | 10884.5824 | 9307.8998 | 7989.5791 | 6907.8345 | 6035.4784 | 5329.5532 | 4754.345 | 4281.264 | 3886.1793 | 3536.3512
| CFL MSB |  |  |  | 65512.7622 | 76298.2483 | 86201.0204 | 98143.4205 | 108714.0635 | 119606.5925 | 131162.2509 | 138864.0758 | 143485.9345 | 145492.9129 | 145337.0193 | 143370.2693 | 139910.8404 | 135279.2795 | 129795.9576 | 123761.8702 | 117436.647 | 111040.3814 | 104731.5769 | 98632.8418 | 92831.575 | 87384.8968 | 82290.9455 | 77567.5915 | 73208.4877 | 69193.6444
| LED |  |  |  | 0 | 181.7645 | 629.4596 | 1336.0065 | 2474.2253 | 4269.6288 | 7062.2321 | 11042.9597 | 16472.2627 | 23492.9679 | 32133.9822 | 42243.0374 | 53571.8008 | 65777.9809 | 78506.6999 | 91428.5391 | 104266.2662 | 116787.1728 | 128841.3147 | 140356.5683 | 151314.5694 | 161764.1402 | 171653.7743 | 180991.6476 | 189805.912 | 198147.2204
Reflectors
| Incandescent Reflector |  |  |  | 21628.3784 | 19013.113 | 17469.989 | 16604.7955 | 16067.0499 | 15387.8354 | 14470.0691 | 13365.1456 | 12125.43 | 10820.6322 | 9492.5595 | 8185.9528 | 6955.273 | 5834.8136 | 4843.7489 | 3993.48 | 3278.0307 | 2685.8052 | 2201.7659 | 1811.2425 | 1499.6613 | 1251.6088 | 1053.8495 | 895.8234 | 768.5297 | 663.1498
| Halogen Reflector - screw |  |  |  | 12076.2083 | 14538.6829 | 16127.0652 | 16977.3748 | 17187.3449 | 17149.493 | 16866.6199 | 16317.0977 | 15520.8107 | 14521.8777 | 13379.6277 | 12153.4832 | 10906.6311 | 9689.5861 | 8541.6278 | 7493.0509 | 6557.1679 | 5737.4839 | 5030.4905 | 4429.9812 | 3927.062 | 3509.6654 | 3163.292 | 2875.2826 | 2636.6631 | 2435.3243
| CFL Reflector |  |  |  | 6703.6766 | 6994.1 | 7280.0755 | 7587.1236 | 7920.6342 | 8177.8816 | 8367.9731 | 8465.2552 | 8461.0629 | 8353.8335 | 8157.8686 | 7889.4246 | 7565.0825 | 7201.5354 | 6814.953 | 6419.4674 | 6026.6343 | 5645.8579 | 5283.0559 | 4942.4028 | 4626.4467 | 4336.5455 | 4071.4897 | 3830.4384 | 3612.0529 | 3414.0744
| LED |  |  |  | 0 | 69.3433 | 287.0336 | 805.5074 | 1775.1041 | 3257.0631 | 5319.9645 | 7953.0677 | 11095.8917 | 14636.5379 | 18450.581 | 22398.4953 | 26354.1587 | 30207.4579 | 33876.0661 | 37306.2531 | 40468.6444 | 43352.0364 | 45963.6803 | 48326.7394 | 50472.1907 | 52441.5908 | 54243.495 | 55902.5191 | 57437.8656 | 58873.2611
Linear Fluorescent
| T12 |  |  |  | 21292.6545 | 20021.4416 | 18715.1713 | 17388.0452 | 16054.738 | 14816.8478 | 13668.2564 | 12605.8067 | 11628.436 | 10729.1013 | 9901.3484 | 9139.2747 | 8437.4946 | 7791.0743 | 7195.4989 | 6646.6409 | 6140.7153 | 5674.2564 | 5244.089 | 4847.3056 | 4481.2411 | 4143.4485 | 3831.681 | 3543.8779 | 3278.1467 | 3032.7464
| T8 |  |  |  | 4027.1353 | 5372.8461 | 6642.7504 | 7804.7488 | 8816.6478 | 9631.0063 | 10252.317 | 10696.8492 | 10985.5474 | 11145.8041 | 11199.5962 | 11165.8987 | 11065.7162 | 10913.8785 | 10722.456 | 10503.4164 | 10264.1249 | 10010.6169 | 9747.8472 | 9480.9313 | 9214.2622 | 8950.5464 | 8690.4225 | 8435.1113 | 8185.229 | 7939.7164
| T5* |  |  |  | 0 | 264.2711 | 592.2124 | 985.3683 | 1437.2075 | 1917.7611 | 2413.9237 | 2905.5541 | 3377.0771 | 3816.1923 | 4213.6451 | 4563.0487 | 4863.6964 | 5115.4844 | 5320.5331 | 5483.6567 | 5608.8828 | 5700.5865 | 5763.3198 | 5802.2915 | 5822.4118 | 5827.7757 | 5819.8681 | 5801.0279 | 5773.0634 | 5736.6522
| LED |  |  |  | 0 | 0.034727 | 0.86816 | 6.2069 | 24.147 | 65.992 | 144.3984 | 269.3754 | 448.2753 | 684.8792 | 980.8765 | 1332.8497 | 1738.572 | 2192.5763 | 2688.2283 | 3218.6518 | 3775.4322 | 4350.0274 | 4935.2111 | 5526.3933 | 6120.5074 | 6717.5946 | 7309.9685 | 7895.2515 | 8471.8438 | 9040.0987
HID
| Mercury Vapor |  |  |  | 8.0347 | 7.6194 | 7.2299 | 6.8636 | 6.5179 | 6.1915 | 5.8829 | 5.5908 | 5.3141 | 5.0523 | 4.8045 | 4.5702 | 4.349 | 4.1404 | 3.944 | 3.7594 | 3.5859 | 3.4231 | 3.2702 | 3.1269 | 2.9927 | 2.8674 | 2.7501 | 2.6403 | 2.5377 | 2.4417
| Metal Halide |  |  |  | 1.7552 | 12.4527 | 22.4303 | 31.6293 | 39.9276 | 47.3988 | 54.0573 | 59.9177 | 65.0523 | 69.5423 | 73.466 | 76.8847 | 79.9095 | 82.6126 | 85.0575 | 87.3128 | 89.4124 | 91.3797 | 93.2356 | 95.0122 | 96.7406 | 98.4548 | 100.1293 | 101.7687 | 103.3758 | 104.9518
| High Pressure Sodium |  |  |  | 46.141 | 43.3287 | 40.6931 | 38.2224 | 35.9057 | 33.7332 | 31.6955 | 29.7839 | 27.9905 | 26.3077 | 24.7286 | 23.2467 | 21.856 | 20.5508 | 19.3259 | 18.1762 | 17.0972 | 16.0843 | 15.1335 | 14.2409 | 13.4029 | 12.6163 | 11.8777 | 11.1842 | 10.533 | 9.9214
| Low Pressure Sodium |  |  |  | 0 | 0 | 0 | 0 | 0 | 0 | 0 | 0 | 0 | 0 | 0 | 0 | 0 | 0 | 0 | 0 | 0 | 0 | 0 | 0 | 0 | 0 | 0 | 0 | 0 | 0
| LED |  |  |  | 0 | 0.35536 | 0.84094 | 1.4776 | 2.2729 | 3.238 | 4.3697 | 5.6525 | 7.0708 | 8.6058 | 10.2336 | 11.923 | 13.6579 | 15.4145 | 17.1717 | 18.9174 | 20.6342 | 22.3071 | 23.9263 | 25.4921 | 27.009 | 28.4862 | 29.9086 | 31.2764 | 32.5902 | 33.8511
Miscellaneous
| Incandescent Other |  |  |  | 56855.856 | 54039.9176 | 44399.0704 | 29984.1146 | 16624.3458 | 7914.0327 | 3352.7134 | 1324.587 | 502.2845 | 186.2954 | 68.1636 | 24.7413 | 8.9503 | 3.236 | 1.1714 | 0.42523 | 0.15492 | 0.05667 | 0.020822 | 0.0076874 | 0.0028528 | 0.0010642 | 0.0003991 | 0.00015048 | 5.7042e-05 | 2.1734e-05
| Halogen Reflector Other |  |  |  | 4385.5952 | 4444.4956 | 4405.5671 | 4220.3004 | 3882.1988 | 3448.9752 | 2974.1661 | 2513.036 | 2094.7094 | 1730.9542 | 1420.993 | 1161.3271 | 946.2667 | 769.4206 | 624.6926 | 506.7321 | 410.7841 | 332.858 | 269.6349 | 218.3931 | 176.8949 | 143.2921 | 116.0864 | 94.0617 | 76.23 | 61.7852
| CFL Other |  |  |  | 5042.5664 | 5152.3302 | 5242.6287 | 5300.8591 | 5314.3467 | 5281.5843 | 5201.5857 | 5078.2026 | 4919.3086 | 4733.9539 | 4529.7837 | 4313.5709 | 4091.8378 | 3869.0866 | 3648.7449 | 3433.7724 | 3225.7466 | 3025.7151 | 2834.3515 | 2652.4727 | 2480.3746 | 2318.0316 | 2164.7515 | 2020.4431 | 1884.7276 | 1757.0596
| Linear Fluorescent Other |  |  |  | 7634.3987 | 7779.764 | 7862.7027 | 7860.5121 | 7766.3309 | 7597.0126 | 7370.0992 | 7104.9296 | 6817.9509 | 6521.3231 | 6222.7032 | 5927.218 | 5638.6701 | 5359.1608 | 5089.9344 | 4831.87 | 4585.1477 | 4349.7151 | 4125.3791 | 3911.9484 | 3709.1618 | 3516.6484 | 3333.8547 | 3160.3431 | 2995.6669 | 2839.3202
| LED |  |  |  | 124.7029 | 1911.9938 | 6629.7877 | 13507.3396 | 20177.2477 | 25148.4564 | 28560.184 | 30987.4792 | 32926.1616 | 34635.9187 | 36229.9829 | 37742.1576 | 39202.333 | 40616.4157 | 41987.0087 | 43322.7457 | 44620.0304 | 45874.2048 | 47083.4601 | 48255.3095 | 49400.0244 | 50532.1344 | 51634.3264 | 52707.0788 | 53750.9049 | 54766.3342
| T5 less than 4 ft. (res. only) |  |  |  | 210.4859 | 215.0256 | 218.7819 | 221.3357 | 222.2838 | 221.6671 | 219.5048 | 215.9568 | 211.2913 | 205.7885 | 199.6664 | 193.1067 | 186.2963 | 179.3569 | 172.3826 | 165.4613 | 158.6382 | 151.9463 | 145.4103 | 139.0572 | 132.908 | 126.974 | 121.2453 | 115.722 | 110.4016 | 105.2744
Active Case Energy Density (kWh/sq2) |  |  |  |  | 2010: Site Energy/Square_Feet
Submarket
Lamp Type
GSL - Medium Screw
| Incandescent MSB |  |  |  | 0.37293 | 0.33721 | 0.29684 | 0.23122 | 0.17089 | 0.11944 | 0.070476 | 0.044662 | 0.030458 | 0.02218 | 0.016897 | 0.01318 | 0.010394 | 0.0082191 | 0.0064897 | 0.0051277 | 0.0040549 | 0.0032133 | 0.0025565 | 0.0020495 | 0.0016618 | 0.0013612 | 0.0011272 | 0.0009428 | 0.00079502 | 0.00067037
| Halogen MSB |  |  |  | 0.0055409 | 0.0052354 | 0.012622 | 0.035741 | 0.058606 | 0.072399 | 0.080684 | 0.078504 | 0.072241 | 0.064707 | 0.056886 | 0.049196 | 0.042004 | 0.03549 | 0.029745 | 0.024851 | 0.020749 | 0.017358 | 0.014586 | 0.012352 | 0.010602 | 0.0091732 | 0.008022 | 0.0070849 | 0.0063105 | 0.0056374
| CFL MSB |  |  |  | 0.063047 | 0.071302 | 0.07839 | 0.086821 | 0.093647 | 0.10035 | 0.10721 | 0.11071 | 0.11167 | 0.11062 | 0.10802 | 0.10426 | 0.099612 | 0.094348 | 0.088728 | 0.082961 | 0.077235 | 0.071697 | 0.066437 | 0.061365 | 0.056662 | 0.052308 | 0.048323 | 0.044685 | 0.041524 | 0.038507
| LED |  |  |  | 0 | 0.0001796 | 0.00050581 | 0.00088505 | 0.0013561 | 0.0019572 | 0.0027533 | 0.0037449 | 0.0049547 | 0.0063773 | 0.0079891 | 0.0097922 | 0.011725 | 0.01372 | 0.015715 | 0.017655 | 0.019502 | 0.02123 | 0.022825 | 0.024283 | 0.025607 | 0.026806 | 0.027888 | 0.028859 | 0.029732 | 0.030518
Reflectors
| Incandescent Reflector |  |  |  | 0.084381 | 0.072392 | 0.064889 | 0.060162 | 0.056833 | 0.053154 | 0.048834 | 0.044099 | 0.039142 | 0.034192 | 0.029378 | 0.024832 | 0.020689 | 0.017027 | 0.013873 | 0.01123 | 0.0090549 | 0.0072918 | 0.0058789 | 0.0047588 | 0.0038783 | 0.0031864 | 0.0026422 | 0.002213 | 0.0018714 | 0.0015924
| Halogen Reflector - screw |  |  |  | 0.046296 | 0.054123 | 0.056468 | 0.056036 | 0.053657 | 0.051256 | 0.048579 | 0.044246 | 0.040075 | 0.036115 | 0.032437 | 0.028745 | 0.025175 | 0.021837 | 0.018802 | 0.016115 | 0.013783 | 0.011793 | 0.010117 | 0.0087214 | 0.0075704 | 0.0066255 | 0.0058504 | 0.0052122 | 0.0046872 | 0.0042476
| CFL Reflector |  |  |  | 0.0065101 | 0.0065955 | 0.0066805 | 0.006774 | 0.0068859 | 0.0069258 | 0.0069071 | 0.0068161 | 0.006651 | 0.0064154 | 0.0061249 | 0.0057963 | 0.0054419 | 0.0050752 | 0.004708 | 0.0043491 | 0.0040062 | 0.0036849 | 0.0033878 | 0.0031076 | 0.0028527 | 0.0026218 | 0.0024136 | 0.0022268 | 0.0020595 | 0.0019096
| LED |  |  |  | 0 | 6.225e-05 | 0.00020736 | 0.00046856 | 0.00084969 | 0.0013165 | 0.0018572 | 0.0024478 | 0.0030651 | 0.0036845 | 0.0042866 | 0.0048748 | 0.0054303 | 0.0059402 | 0.0063965 | 0.0067953 | 0.0071373 | 0.0074262 | 0.0076672 | 0.0078662 | 0.0080287 | 0.0081608 | 0.0082679 | 0.0083548 | 0.0084253 | 0.0084833
Linear Fluorescent
| T12 |  |  |  | 0.036261 | 0.033275 | 0.030344 | 0.0275 | 0.024789 | 0.022341 | 0.020135 | 0.018156 | 0.016385 | 0.014799 | 0.013376 | 0.012102 | 0.010955 | 0.0099243 | 0.0089961 | 0.0081589 | 0.0074043 | 0.0067245 | 0.0061121 | 0.0055592 | 0.0050588 | 0.0046045 | 0.0041935 | 0.0038214 | 0.0034844 | 0.0031789
| T8 |  |  |  | 0.0062989 | 0.0081605 | 0.0098181 | 0.011225 | 0.01231 | 0.013045 | 0.013472 | 0.013668 | 0.013671 | 0.013525 | 0.013266 | 0.012924 | 0.012524 | 0.012086 | 0.011626 | 0.011155 | 0.010684 | 0.010219 | 0.0097659 | 0.0093273 | 0.008905 | 0.0084985 | 0.0081108 | 0.0077419 | 0.0073914 | 0.0070574
| T5* |  |  |  | 0 | 0.00056101 | 0.001223 | 0.0019792 | 0.0028098 | 0.0036504 | 0.0044756 | 0.0052515 | 0.0059543 | 0.006568 | 0.0070836 | 0.0074992 | 0.0078182 | 0.0080472 | 0.0081952 | 0.0082736 | 0.0082935 | 0.008266 | 0.0082008 | 0.0081064 | 0.0079896 | 0.0078554 | 0.0077094 | 0.0075554 | 0.007396 | 0.0072325
| LED |  |  |  | 0 | 6.3917e-08 | 1.3301e-06 | 8.1048e-06 | 2.7577e-05 | 6.7243e-05 | 0.00013367 | 0.00022972 | 0.000356 | 0.00051081 | 0.00069169 | 0.00089854 | 0.0011283 | 0.0013764 | 0.0016384 | 0.0019096 | 0.0021852 | 0.002461 | 0.0027337 | 0.003001 | 0.0032614 | 0.0035146 | 0.0037583 | 0.0039919 | 0.0042155 | 0.0044297
HID
| Mercury Vapor |  |  |  | 0.00012215 | 0.00011304 | 0.00010464 | 9.6902e-05 | 8.9837e-05 | 8.3338e-05 | 7.7362e-05 | 7.1881e-05 | 6.6843e-05 | 6.2207e-05 | 5.7939e-05 | 5.402e-05 | 5.0408e-05 | 4.708e-05 | 4.4017e-05 | 4.1194e-05 | 3.8598e-05 | 3.6213e-05 | 3.4024e-05 | 3.2012e-05 | 3.0158e-05 | 2.8445e-05 | 2.6867e-05 | 2.5416e-05 | 2.4079e-05 | 2.2847e-05
| Metal Halide |  |  |  | 1.0899e-05 | 7.4905e-05 | 0.00013112 | 0.00017967 | 0.00022059 | 0.00025477 | 0.00028282 | 0.00030536 | 0.00032317 | 0.00033695 | 0.00034739 | 0.00035508 | 0.0003606 | 0.00036443 | 0.00036697 | 0.00036854 | 0.00036939 | 0.00036972 | 0.00036967 | 0.00036935 | 0.00036883 | 0.00036817 | 0.00036742 | 0.00036659 | 0.00036573 | 0.00036483
| High Pressure Sodium |  |  |  | 0.00054222 | 0.00049567 | 0.00045359 | 0.00041511 | 0.00038025 | 0.00034848 | 0.00031954 | 0.00029326 | 0.00026935 | 0.00024756 | 0.00022768 | 0.00020959 | 0.00019305 | 0.00017791 | 0.00016407 | 0.00015137 | 0.00013974 | 0.0001291 | 0.00011937 | 0.00011044 | 0.00010224 | 9.4667e-05 | 8.7711e-05 | 8.1318e-05 | 7.5437e-05 | 7.0027e-05
| Low Pressure Sodium |  |  |  | 0 | 0 | 0 | 0 | 0 | 0 | 0 | 0 | 0 | 0 | 0 | 0 | 0 | 0 | 0 | 0 | 0 | 0 | 0 | 0 | 0 | 0 | 0 | 0 | 0 | 0
| LED |  |  |  | 0 | 2.1438e-06 | 4.4753e-06 | 6.9341e-06 | 9.4836e-06 | 1.2126e-05 | 1.4859e-05 | 1.7643e-05 | 2.0451e-05 | 2.3249e-05 | 2.6e-05 | 2.876e-05 | 3.1494e-05 | 3.4159e-05 | 3.6727e-05 | 3.9177e-05 | 4.1493e-05 | 4.3661e-05 | 4.5681e-05 | 4.7556e-05 | 4.9296e-05 | 5.0912e-05 | 5.2401e-05 | 5.3772e-05 | 5.5032e-05 | 5.6189e-05
Miscellaneous
| Incandescent Other |  |  |  | 0.14651 | 0.13556 | 0.10805 | 0.0709 | 0.037862 | 0.017389 | 0.0071259 | 0.002746 | 0.0010162 | 0.00036803 | 0.00013155 | 4.6687e-05 | 1.652e-05 | 5.8447e-06 | 2.0713e-06 | 7.3642e-07 | 2.6288e-07 | 9.4277e-08 | 3.3982e-08 | 1.2314e-08 | 4.487e-09 | 1.6436e-09 | 6.0552e-10 | 2.2438e-10 | 8.3634e-11 | 3.1347e-11
| Halogen Reflector Other |  |  |  | 0.018381 | 0.018134 | 0.017515 | 0.01635 | 0.01467 | 0.012719 | 0.010709 | 0.0088433 | 0.0071967 | 0.0058085 | 0.0046593 | 0.0037233 | 0.0029674 | 0.002361 | 0.0018766 | 0.0014908 | 0.0011841 | 0.00094066 | 0.00074754 | 0.00059431 | 0.00047362 | 0.00037674 | 0.00029986 | 0.00023881 | 0.00019031 | 0.00015175
| CFL Other |  |  |  | 0.0053576 | 0.005329 | 0.0052833 | 0.0052047 | 0.0050883 | 0.004933 | 0.0047416 | 0.0045216 | 0.0042813 | 0.0040296 | 0.0037735 | 0.0035195 | 0.0032715 | 0.0030327 | 0.0028053 | 0.0025905 | 0.0023891 | 0.0022013 | 0.002027 | 0.0018656 | 0.0017164 | 0.0015784 | 0.0014484 | 0.0013288 | 0.0012188 | 0.0011177
| Linear Fluorescent Other |  |  |  | 0.0073495 | 0.0072908 | 0.0071797 | 0.0069935 | 0.0067385 | 0.0064307 | 0.0060893 | 0.0057341 | 0.0053786 | 0.0050318 | 0.0046987 | 0.0043834 | 0.0040859 | 0.0038068 | 0.003546 | 0.0033027 | 0.0030763 | 0.0028663 | 0.0026718 | 0.0024913 | 0.0023236 | 0.0021673 | 0.0020222 | 0.0018876 | 0.0017627 | 0.0016466
| LED |  |  |  | 0.00023754 | 0.0027154 | 0.0076342 | 0.012897 | 0.01655 | 0.01828 | 0.018796 | 0.0187 | 0.018347 | 0.017903 | 0.017442 | 0.017033 | 0.016673 | 0.016361 | 0.016088 | 0.01585 | 0.015642 | 0.015458 | 0.015296 | 0.015151 | 0.015022 | 0.014904 | 0.014797 | 0.0147 | 0.014611 | 0.014529
| T5 less than 4 ft. (res. only) |  |  |  | 0.00023723 | 0.00023592 | 0.00023388 | 0.00023053 | 0.00022576 | 0.00021961 | 0.00021224 | 0.00020395 | 0.00019503 | 0.00018576 | 0.00017637 | 0.00016705 | 0.0001579 | 0.00014902 | 0.00014046 | 0.00013227 | 0.00012448 | 0.0001171 | 0.00011013 | 0.00010356 | 9.7366e-05 | 9.1508e-05 | 8.6e-05 | 8.0823e-05 | 7.596e-05 | 7.1387e-05
Active Case Power Density (W/ft2) |  |  |  |  | 2010: Energy Density/Hours of Operation
Submarket
Lamp Type
GSL - Medium Screw
| Incandescent MSB |  |  |  | 0.56691 | 0.5126 | 0.45124 | 0.35149 | 0.25977 | 0.18157 | 0.10713 | 0.067893 | 0.046301 | 0.033717 | 0.025685 | 0.020036 | 0.0158 | 0.012494 | 0.0098653 | 0.0077948 | 0.006164 | 0.0048846 | 0.0038862 | 0.0031156 | 0.0025261 | 0.0020692 | 0.0017136 | 0.0014332 | 0.0012086 | 0.0010191
| Halogen MSB |  |  |  | 0.008423 | 0.0079586 | 0.019187 | 0.054332 | 0.08909 | 0.11006 | 0.12265 | 0.11934 | 0.10982 | 0.098364 | 0.086475 | 0.074786 | 0.063852 | 0.05395 | 0.045216 | 0.037777 | 0.031542 | 0.026387 | 0.022173 | 0.018777 | 0.016117 | 0.013945 | 0.012195 | 0.01077 | 0.0095928 | 0.0085698
| CFL MSB |  |  |  | 0.095842 | 0.10839 | 0.11916 | 0.13198 | 0.14236 | 0.15254 | 0.16298 | 0.1683 | 0.16976 | 0.16815 | 0.16421 | 0.1585 | 0.15142 | 0.14342 | 0.13488 | 0.12611 | 0.11741 | 0.10899 | 0.10099 | 0.093284 | 0.086134 | 0.079516 | 0.073458 | 0.067928 | 0.063122 | 0.058536
| LED |  |  |  | 0 | 0.00027303 | 0.00076891 | 0.0013454 | 0.0020615 | 0.0029753 | 0.0041854 | 0.0056928 | 0.0075319 | 0.0096944 | 0.012145 | 0.014886 | 0.017824 | 0.020856 | 0.023889 | 0.026838 | 0.029646 | 0.032272 | 0.034697 | 0.036914 | 0.038927 | 0.04075 | 0.042394 | 0.043871 | 0.045197 | 0.046393
Reflectors
| Incandescent Reflector |  |  |  | 0.13014 | 0.11165 | 0.10008 | 0.09279 | 0.087654 | 0.081981 | 0.075317 | 0.068015 | 0.060369 | 0.052735 | 0.04531 | 0.038299 | 0.031909 | 0.026261 | 0.021397 | 0.017321 | 0.013966 | 0.011246 | 0.0090672 | 0.0073396 | 0.0059817 | 0.0049144 | 0.0040752 | 0.0034131 | 0.0028863 | 0.002456
| Halogen Reflector - screw |  |  |  | 0.071403 | 0.083476 | 0.087092 | 0.086426 | 0.082757 | 0.079053 | 0.074924 | 0.068242 | 0.061809 | 0.055701 | 0.050029 | 0.044334 | 0.038828 | 0.033679 | 0.028999 | 0.024854 | 0.021258 | 0.018189 | 0.015604 | 0.013451 | 0.011676 | 0.010219 | 0.0090232 | 0.008039 | 0.0072291 | 0.0065511
| CFL Reflector |  |  |  | 0.010041 | 0.010172 | 0.010303 | 0.010448 | 0.01062 | 0.010682 | 0.010653 | 0.010513 | 0.010258 | 0.0098946 | 0.0094466 | 0.0089398 | 0.0083932 | 0.0078276 | 0.0072612 | 0.0067077 | 0.0061789 | 0.0056834 | 0.0052252 | 0.0047929 | 0.0043999 | 0.0040437 | 0.0037225 | 0.0034345 | 0.0031765 | 0.0029452
| LED |  |  |  | 0 | 9.6009e-05 | 0.00031981 | 0.00072267 | 0.0013105 | 0.0020304 | 0.0028644 | 0.0037754 | 0.0047274 | 0.0056828 | 0.0066114 | 0.0075185 | 0.0083753 | 0.0091617 | 0.0098655 | 0.01048 | 0.011008 | 0.011454 | 0.011825 | 0.012132 | 0.012383 | 0.012587 | 0.012752 | 0.012886 | 0.012995 | 0.013084
Linear Fluorescent
| T12 |  |  |  | 0.052288 | 0.047982 | 0.043754 | 0.039654 | 0.035745 | 0.032215 | 0.029034 | 0.02618 | 0.023627 | 0.021339 | 0.019288 | 0.01745 | 0.015797 | 0.01431 | 0.012972 | 0.011765 | 0.010677 | 0.0096965 | 0.0088134 | 0.0080161 | 0.0072946 | 0.0066395 | 0.0060469 | 0.0055104 | 0.0050244 | 0.0045839
| T8 |  |  |  | 0.0090827 | 0.011767 | 0.014157 | 0.016186 | 0.017751 | 0.01881 | 0.019426 | 0.019708 | 0.019713 | 0.019503 | 0.019128 | 0.018635 | 0.018059 | 0.017428 | 0.016764 | 0.016085 | 0.015405 | 0.014735 | 0.014082 | 0.01345 | 0.012841 | 0.012255 | 0.011695 | 0.011163 | 0.010658 | 0.010176
| T5* |  |  |  | 0 | 0.00080896 | 0.0017635 | 0.0028539 | 0.0040517 | 0.0052638 | 0.0064537 | 0.0075725 | 0.0085859 | 0.0094708 | 0.010214 | 0.010814 | 0.011274 | 0.011604 | 0.011817 | 0.01193 | 0.011959 | 0.011919 | 0.011825 | 0.011689 | 0.011521 | 0.011327 | 0.011117 | 0.010895 | 0.010665 | 0.010429
| LED |  |  |  | 0 | 9.2165e-08 | 1.918e-06 | 1.1687e-05 | 3.9765e-05 | 9.6962e-05 | 0.00019274 | 0.00033125 | 0.00051334 | 0.00073657 | 0.00099739 | 0.0012957 | 0.0016269 | 0.0019848 | 0.0023625 | 0.0027536 | 0.003151 | 0.0035487 | 0.0039419 | 0.0043273 | 0.0047028 | 0.0050679 | 0.0054193 | 0.0057562 | 0.0060785 | 0.0063875
HID
| Mercury Vapor |  |  |  | 0.00013531 | 0.00012523 | 0.00011592 | 0.00010735 | 9.9523e-05 | 9.2324e-05 | 8.5704e-05 | 7.9631e-05 | 7.405e-05 | 6.8914e-05 | 6.4186e-05 | 5.9845e-05 | 5.5843e-05 | 5.2156e-05 | 4.8763e-05 | 4.5636e-05 | 4.2759e-05 | 4.0117e-05 | 3.7693e-05 | 3.5464e-05 | 3.341e-05 | 3.1511e-05 | 2.9764e-05 | 2.8156e-05 | 2.6675e-05 | 2.531e-05
| Metal Halide |  |  |  | 1.2074e-05 | 8.2981e-05 | 0.00014526 | 0.00019905 | 0.00024438 | 0.00028224 | 0.00031331 | 0.00033829 | 0.00035801 | 0.00037328 | 0.00038485 | 0.00039336 | 0.00039948 | 0.00040373 | 0.00040654 | 0.00040828 | 0.00040922 | 0.00040958 | 0.00040953 | 0.00040917 | 0.0004086 | 0.00040787 | 0.00040703 | 0.00040612 | 0.00040516 | 0.00040416
| High Pressure Sodium |  |  |  | 0.00060069 | 0.00054912 | 0.0005025 | 0.00045986 | 0.00042125 | 0.00038605 | 0.000354 | 0.00032488 | 0.00029839 | 0.00027425 | 0.00025223 | 0.00023219 | 0.00021386 | 0.00019709 | 0.00018176 | 0.00016769 | 0.00015481 | 0.00014302 | 0.00013224 | 0.00012235 | 0.00011326 | 0.00010487 | 9.7168e-05 | 9.0085e-05 | 8.3571e-05 | 7.7577e-05
| Low Pressure Sodium |  |  |  | 0 | 0 | 0 | 0 | 0 | 0 | 0 | 0 | 0 | 0 | 0 | 0 | 0 | 0 | 0 | 0 | 0 | 0 | 0 | 0 | 0 | 0 | 0 | 0 | 0 | 0
| LED |  |  |  | 0 | 2.375e-06 | 4.9578e-06 | 7.6817e-06 | 1.0506e-05 | 1.3434e-05 | 1.6461e-05 | 1.9545e-05 | 2.2656e-05 | 2.5756e-05 | 2.8804e-05 | 3.1861e-05 | 3.4889e-05 | 3.7842e-05 | 4.0686e-05 | 4.3401e-05 | 4.5966e-05 | 4.8369e-05 | 5.0606e-05 | 5.2683e-05 | 5.4611e-05 | 5.6401e-05 | 5.8051e-05 | 5.9569e-05 | 6.0965e-05 | 6.2248e-05
Miscellaneous
| Incandescent Other |  |  |  | 0.21735 | 0.20111 | 0.16029 | 0.10518 | 0.056168 | 0.025796 | 0.010571 | 0.0040736 | 0.0015075 | 0.00054596 | 0.00019516 | 6.9258e-05 | 2.4507e-05 | 8.6705e-06 | 3.0728e-06 | 1.0925e-06 | 3.8997e-07 | 1.3986e-07 | 5.0412e-08 | 1.8268e-08 | 6.6564e-09 | 2.4382e-09 | 8.9828e-10 | 3.3287e-10 | 1.2407e-10 | 4.6503e-11
| Halogen Reflector Other |  |  |  | 0.027268 | 0.026901 | 0.025983 | 0.024254 | 0.021763 | 0.018868 | 0.015887 | 0.013119 | 0.010676 | 0.0086168 | 0.006912 | 0.0055234 | 0.004402 | 0.0035025 | 0.0027839 | 0.0022116 | 0.0017566 | 0.0013954 | 0.001109 | 0.00088165 | 0.00070261 | 0.00055889 | 0.00044483 | 0.00035427 | 0.00028232 | 0.00022512
| CFL Other |  |  |  | 0.0079478 | 0.0079055 | 0.0078377 | 0.007721 | 0.0075483 | 0.007318 | 0.0070341 | 0.0067076 | 0.0063513 | 0.0059778 | 0.0055979 | 0.0052211 | 0.0048532 | 0.004499 | 0.0041617 | 0.003843 | 0.0035442 | 0.0032656 | 0.003007 | 0.0027676 | 0.0025463 | 0.0023415 | 0.0021487 | 0.0019713 | 0.0018081 | 0.0016581
| Linear Fluorescent Other |  |  |  | 0.010903 | 0.010816 | 0.010651 | 0.010375 | 0.0099965 | 0.0095398 | 0.0090333 | 0.0085064 | 0.0079791 | 0.0074645 | 0.0069705 | 0.0065026 | 0.0060613 | 0.0056473 | 0.0052605 | 0.0048995 | 0.0045636 | 0.0042521 | 0.0039635 | 0.0036958 | 0.0034471 | 0.0032151 | 0.003 | 0.0028003 | 0.0026149 | 0.0024427
| LED |  |  |  | 0.00035238 | 0.0040282 | 0.011325 | 0.019133 | 0.024552 | 0.027118 | 0.027883 | 0.027741 | 0.027218 | 0.026559 | 0.025875 | 0.025268 | 0.024735 | 0.024271 | 0.023867 | 0.023514 | 0.023204 | 0.022932 | 0.022691 | 0.022477 | 0.022284 | 0.02211 | 0.021951 | 0.021807 | 0.021675 | 0.021554
| T5 less than 4 ft. (res. only) |  |  |  | 0.00035192 | 0.00034998 | 0.00034695 | 0.00034198 | 0.00033491 | 0.00032579 | 0.00031485 | 0.00030255 | 0.00028932 | 0.00027558 | 0.00026164 | 0.00024782 | 0.00023424 | 0.00022106 | 0.00020837 | 0.00019622 | 0.00018466 | 0.00017371 | 0.00016338 | 0.00015363 | 0.00014444 | 0.00013575 | 0.00012758 | 0.0001199 | 0.00011268 | 0.0001059

## lumenshare
RESIDENTIAL
ANNUAL SHIPMENTS (Tlmhr)
Submarket
| Lamp Type | 2010 | 2011 | 2012 | 2013 | 2014 | 2015 | 2016 | 2017 | 2018 | 2019 | 2020 | 2021 | 2022 | 2023 | 2024 | 2025 | 2026 | 2027 | 2028 | 2029 | 2030 | 2031 | 2032 | 2033 | 2034 | 2035
GSL - Medium Screw
| Incandescent MSB |  | 23.7067 | 20.1147 | 13.6824 | 9.4776 | 6.1045 | 2.3289 | 2.0287 | 1.8041 | 1.5974 | 1.409 | 1.2333 | 1.0646 | 0.91546 | 0.784 | 0.67167 | 0.57803 | 0.49908 | 0.43535 | 0.38535 | 0.34602 | 0.3144 | 0.29115 | 0.27039 | 0.2531 | 0.23848
| Halogen MSB |  | 0.46305 | 1.9492 | 5.8538 | 8.2027 | 8.8077 | 9.5057 | 8.5052 | 7.7301 | 7.0022 | 6.3145 | 5.6508 | 5.0046 | 4.4178 | 3.8916 | 3.4373 | 3.0542 | 2.7288 | 2.4649 | 2.2594 | 2.101 | 1.9781 | 1.8898 | 1.8122 | 1.7497 | 1.6988
| CFL MSB |  | 11.1281 | 11.5423 | 12.4032 | 12.1352 | 12.9429 | 13.6997 | 12.2615 | 11.0204 | 9.9462 | 8.9125 | 7.9209 | 7.0193 | 6.1877 | 5.4569 | 4.8386 | 4.3225 | 3.8986 | 3.5559 | 3.2867 | 3.08 | 2.9261 | 2.8008 | 2.702 | 2.6238 | 2.5616
| LED |  | 0.10831 | 0.26985 | 0.42424 | 0.68738 | 1.0922 | 1.6851 | 2.4112 | 3.3059 | 4.3501 | 5.4608 | 6.5397 | 7.5662 | 8.4473 | 9.1682 | 9.7379 | 10.1508 | 10.4321 | 10.6073 | 10.7173 | 10.7968 | 10.8781 | 10.9016 | 10.9258 | 10.9447 | 10.9614
Reflectors
| Incandescent Reflector |  | 1.6784 | 1.7447 | 1.8804 | 1.9088 | 1.785 | 1.6416 | 1.4726 | 1.2999 | 1.1192 | 0.94946 | 0.79601 | 0.66011 | 0.54831 | 0.45746 | 0.38605 | 0.33093 | 0.28791 | 0.25552 | 0.23205 | 0.2151 | 0.20266 | 0.19446 | 0.18732 | 0.18169 | 0.17721
| Halogen Reflector - screw |  | 3.4638 | 3.3554 | 3.1484 | 2.9058 | 2.7764 | 2.5926 | 2.3693 | 2.1221 | 1.8698 | 1.624 | 1.3958 | 1.1953 | 1.0246 | 0.88426 | 0.77329 | 0.68678 | 0.61975 | 0.56929 | 0.53323 | 0.5084 | 0.4922 | 0.48146 | 0.47366 | 0.46866 | 0.46581
| CFL Reflector |  | 0.53924 | 0.5617 | 0.54481 | 0.56131 | 0.54138 | 0.50699 | 0.46553 | 0.41727 | 0.37029 | 0.32384 | 0.28036 | 0.24303 | 0.21061 | 0.1839 | 0.16278 | 0.14622 | 0.1335 | 0.12386 | 0.11688 | 0.11207 | 0.10906 | 0.10671 | 0.1052 | 0.10426 | 0.10376
| LED |  | 0.036608 | 0.11789 | 0.26891 | 0.50664 | 0.79427 | 1.1182 | 1.4598 | 1.7885 | 2.0892 | 2.3379 | 2.5229 | 2.6555 | 2.731 | 2.7616 | 2.7611 | 2.7361 | 2.6968 | 2.65 | 2.6042 | 2.5654 | 2.539 | 2.5088 | 2.4889 | 2.4735 | 2.4634
Linear Fluorescent
| T12 |  | 0.67502 | 0.52971 | 0.39739 | 0.27295 | 0.24636 | 0.22365 | 0.20423 | 0.18824 | 0.17357 | 0.1601 | 0.14773 | 0.13635 | 0.12588 | 0.11625 | 0.10737 | 0.0992 | 0.091666 | 0.084722 | 0.078321 | 0.072418 | 0.066974 | 0.061951 | 0.057314 | 0.053033 | 0.04908
| T8 |  | 1.6251 | 1.6676 | 1.6774 | 1.756 | 1.7542 | 1.7286 | 1.642 | 1.5547 | 1.4715 | 1.3928 | 1.3188 | 1.2543 | 1.1962 | 1.1446 | 1.1007 | 1.0621 | 1.0281 | 0.99877 | 0.97477 | 0.95575 | 0.94148 | 0.92794 | 0.91606 | 0.90581 | 0.89688
| T5* |  | 0.49371 | 0.66509 | 0.83782 | 0.89814 | 0.93405 | 0.96784 | 1.0252 | 1.0641 | 1.0844 | 1.0891 | 1.0808 | 1.0655 | 1.0454 | 1.0226 | 1.0006 | 0.97907 | 0.9582 | 0.93934 | 0.92408 | 0.91231 | 0.90393 | 0.89612 | 0.88873 | 0.88231 | 0.87585
| LED |  | 0.00068838 | 0.0074448 | 0.028891 | 0.064768 | 0.11839 | 0.18903 | 0.28302 | 0.39114 | 0.51081 | 0.63613 | 0.75865 | 0.88244 | 0.99971 | 1.1086 | 1.2097 | 1.2986 | 1.3752 | 1.4404 | 1.4984 | 1.5522 | 1.6057 | 1.6454 | 1.6821 | 1.7151 | 1.7451
HID
| Mercury Vapor |  | 0.0013921 | 0.0013319 | 0.001273 | 0.001213 | 0.0011564 | 0.0011016 | 0.0010485 | 0.00099824 | 0.00095105 | 0.00090689 | 0.00086538 | 0.00082767 | 0.00079296 | 0.00076111 | 0.00073222 | 0.00070552 | 0.00068073 | 0.00065774 | 0.00063678 | 0.00061778 | 0.00060082 | 0.00058449 | 0.00056933 | 0.00055525 | 0.00054217
| Metal Halide |  | 0.02474 | 0.025731 | 0.0264 | 0.026588 | 0.026712 | 0.02666 | 0.026434 | 0.026173 | 0.025914 | 0.025673 | 0.025432 | 0.025318 | 0.025271 | 0.02529 | 0.0254 | 0.025541 | 0.025696 | 0.025867 | 0.026082 | 0.026349 | 0.026647 | 0.026916 | 0.027151 | 0.027383 | 0.027609
| High Pressure Sodium |  | 0.0087368 | 0.0082027 | 0.0077011 | 0.0072292 | 0.0067871 | 0.0063723 | 0.0059828 | 0.0056179 | 0.0052761 | 0.0049559 | 0.0046559 | 0.0043756 | 0.0041132 | 0.0038677 | 0.0036381 | 0.0034232 | 0.0032218 | 0.0030331 | 0.0028566 | 0.0026913 | 0.0025369 | 0.0023917 | 0.0022557 | 0.0021281 | 0.0020085
| Low Pressure Sodium |  | 0 | 0 | 0 | 0 | 0 | 0 | 0 | 0 | 0 | 0 | 0 | 0 | 0 | 0 | 0 | 0 | 0 | 0 | 0 | 0 | 0 | 0 | 0 | 0 | 0
| LED |  | 0.0021445 | 0.0031017 | 0.0042329 | 0.0054711 | 0.0068419 | 0.0082585 | 0.009648 | 0.011003 | 0.012298 | 0.013495 | 0.014537 | 0.015506 | 0.016347 | 0.017068 | 0.017716 | 0.018251 | 0.018683 | 0.019037 | 0.01937 | 0.019707 | 0.020079 | 0.020342 | 0.020584 | 0.020807 | 0.021014
Miscellaneous
| Incandescent Other |  | 11.9628 | 8.9527 | 5.5259 | 2.644 | 1.0374 | 0.3679 | 0.12263 | 0.040619 | 0.013251 | 0.0043831 | 0.0014787 | 0.00050196 | 0.00017458 | 6.1679e-05 | 2.2126e-05 | 8.0547e-06 | 2.9541e-06 | 1.0972e-06 | 4.1376e-07 | 1.579e-07 | 6.0678e-08 | 2.3779e-08 | 9.3009e-09 | 3.6608e-09 | 1.4493e-09
| Halogen Reflector Other |  | 0.70358 | 0.64336 | 0.54992 | 0.4227 | 0.30503 | 0.21467 | 0.14894 | 0.10512 | 0.074589 | 0.054102 | 0.039987 | 0.02988 | 0.022778 | 0.017584 | 0.013737 | 0.010833 | 0.0085735 | 0.0068323 | 0.0054948 | 0.0044486 | 0.0036136 | 0.0029606 | 0.002414 | 0.0019704 | 0.0016093
| CFL Other |  | 0.40699 | 0.40538 | 0.39602 | 0.37699 | 0.35386 | 0.32718 | 0.29847 | 0.27085 | 0.24497 | 0.22154 | 0.20062 | 0.18249 | 0.16667 | 0.15278 | 0.14078 | 0.13009 | 0.12041 | 0.11171 | 0.10394 | 0.097071 | 0.090979 | 0.085277 | 0.079841 | 0.07479 | 0.070082
| Linear Fluorescent Other |  | 0.41943 | 0.39381 | 0.35636 | 0.3105 | 0.26848 | 0.23306 | 0.20407 | 0.18145 | 0.16324 | 0.14851 | 0.1363 | 0.12599 | 0.11712 | 0.10932 | 0.10242 | 0.096164 | 0.090409 | 0.085122 | 0.080295 | 0.07586 | 0.071766 | 0.067905 | 0.064242 | 0.060792 | 0.057538
| LED |  | 1.3586 | 4.0009 | 5.5854 | 5.9438 | 5.1339 | 4.153 | 3.5249 | 3.222 | 3.1132 | 3.0915 | 3.0978 | 3.1284 | 3.1626 | 3.1974 | 3.2374 | 3.2729 | 3.303 | 3.3294 | 3.3596 | 3.3962 | 3.4432 | 3.4756 | 3.5072 | 3.5378 | 3.5672
| T5 less than 4 ft. (res. only) |  | 0.013628 | 0.013545 | 0.013227 | 0.012608 | 0.011912 | 0.011141 | 0.010328 | 0.0095668 | 0.0088638 | 0.0082311 | 0.0076622 | 0.0071716 | 0.006739 | 0.0063538 | 0.0060179 | 0.0057112 | 0.0054256 | 0.0051624 | 0.0049269 | 0.004716 | 0.0045275 | 0.0043403 | 0.0041596 | 0.0039872 | 0.0038223
Commerical
ANNUAL SHIPMENTS (Tlmhr)
Submarket
| Lamp Type | 2010 | 2011 | 2012 | 2013 | 2014 | 2015 | 2016 | 2017 | 2018 | 2019 | 2020 | 2021 | 2022 | 2023 | 2024 | 2025 | 2026 | 2027 | 2028 | 2029 | 2030 | 2031 | 2032 | 2033 | 2034 | 2035
GSL - Medium Screw
| Incandescent MSB |  | 3.8135 | 2.7891 | 1.6376 | 1.0871 | 0.66287 | 0.22142 | 0.18797 | 0.16254 | 0.13961 | 0.11698 | 0.095472 | 0.076954 | 0.061796 | 0.049422 | 0.039989 | 0.032698 | 0.027071 | 0.022747 | 0.019399 | 0.016838 | 0.014742 | 0.01307 | 0.011664 | 0.010452 | 0.0092529
| Halogen MSB |  | 0.078764 | 0.28604 | 0.76601 | 1.0384 | 1.0628 | 1.0259 | 0.8997 | 0.80237 | 0.70838 | 0.61223 | 0.51699 | 0.43167 | 0.35958 | 0.29899 | 0.25144 | 0.21389 | 0.18464 | 0.16196 | 0.14414 | 0.13038 | 0.11911 | 0.11018 | 0.10265 | 0.096111 | 0.089362
| CFL MSB |  | 4.8595 | 4.1816 | 4.3824 | 4.2043 | 4.2922 | 4.2628 | 3.8109 | 3.4448 | 3.0517 | 2.6636 | 2.2891 | 1.9434 | 1.6483 | 1.3999 | 1.1991 | 1.0422 | 0.92204 | 0.83145 | 0.76034 | 0.70543 | 0.66348 | 0.63196 | 0.60699 | 0.58722 | 0.57047
| LED |  | 24.3109 | 21.2873 | 14.4096 | 9.9752 | 6.3977 | 2.3432 | 1.9493 | 1.6464 | 1.4033 | 1.1815 | 0.9759 | 0.7977 | 0.64524 | 0.51752 | 0.41669 | 0.33565 | 0.27125 | 0.22055 | 0.18162 | 0.15202 | 0.12833 | 0.1095 | 0.094159 | 0.081384 | 0.069541
|  |  | 0.42018 | 1.8095 | 5.4879 | 7.7201 | 8.2756 | 8.6965 | 7.5233 | 6.5853 | 5.7966 | 5.0505 | 4.3316 | 3.6843 | 3.1092 | 2.6102 | 2.2033 | 1.8662 | 1.5901 | 1.3664 | 1.1906 | 1.0547 | 0.94434 | 0.8533 | 0.77711 | 0.71157 | 0.64703
Reflectors |  |  | 10.5731 | 10.7489 | 12.5785 | 12.5387 | 13.401 | 14.4823 | 12.9569 | 11.6354 | 10.3876 | 9.2363 | 8.1525 | 7.1396 | 6.2196 | 5.4133 | 4.73 | 4.1648 | 3.7015 | 3.3288 | 3.0358 | 2.8095 | 2.6374 | 2.4952 | 2.3801 | 2.2861 | 2.2046
| Incandescent Reflector |  | 0.10208 | 0.25873 | 0.42148 | 0.69071 | 1.1024 | 1.729 | 2.4991 | 3.4582 | 4.5496 | 5.7141 | 6.8505 | 7.8994 | 8.7987 | 9.529 | 10.0919 | 10.505 | 10.7835 | 10.9657 | 11.09 | 11.1843 | 11.2857 | 11.3398 | 11.3783 | 11.4128 | 11.457
Halogen Reflector - screw
CFL Reflector
| LED |  | 1.7371 | 1.8727 | 1.9735 | 2.0059 | 1.8683 | 1.6671 | 1.457 | 1.2456 | 1.0477 | 0.86008 | 0.68979 | 0.54732 | 0.43083 | 0.33806 | 0.26804 | 0.21439 | 0.17372 | 0.14288 | 0.12 | 0.10314 | 0.089938 | 0.079298 | 0.070649 | 0.063273 | 0.056032
|  |  | 3.4459 | 3.2891 | 3.077 | 2.8083 | 2.6821 | 2.5133 | 2.2929 | 2.0438 | 1.7847 | 1.5322 | 1.2958 | 1.0873 | 0.90842 | 0.76003 | 0.64236 | 0.54931 | 0.4766 | 0.42019 | 0.37768 | 0.34627 | 0.3225 | 0.30291 | 0.28719 | 0.27392 | 0.26067
Linear Fluorescent |  |  | 0.49964 | 0.51258 | 0.53752 | 0.56613 | 0.54671 | 0.52755 | 0.49245 | 0.44821 | 0.39783 | 0.34886 | 0.30303 | 0.26136 | 0.22482 | 0.19403 | 0.16888 | 0.14887 | 0.13317 | 0.12107 | 0.11202 | 0.10545 | 0.10091 | 0.097237 | 0.09452 | 0.09247 | 0.090795
| T12 |  | 0.035379 | 0.11359 | 0.27471 | 0.52279 | 0.81721 | 1.1635 | 1.5231 | 1.8703 | 2.1766 | 2.4318 | 2.6243 | 2.7563 | 2.8319 | 2.8618 | 2.858 | 2.8312 | 2.7899 | 2.7432 | 2.6994 | 2.6633 | 2.6414 | 2.6181 | 2.6021 | 2.5913 | 2.5886
T8
T5*
| LED |  | 0.70336 | 0.5545 | 0.41644 | 0.29085 | 0.25873 | 0.22998 | 0.2067 | 0.19044 | 0.17555 | 0.16187 | 0.14931 | 0.13777 | 0.12717 | 0.1174 | 0.10842 | 0.10015 | 0.092525 | 0.0855 | 0.079025 | 0.073056 | 0.06755 | 0.062469 | 0.057779 | 0.053449 | 0.049447
|  |  | 1.579 | 1.6256 | 1.6356 | 1.597 | 1.5016 | 1.3928 | 1.282 | 1.175 | 1.0796 | 0.99329 | 0.91528 | 0.84912 | 0.79098 | 0.73964 | 0.69604 | 0.65699 | 0.62192 | 0.59033 | 0.56279 | 0.53907 | 0.51798 | 0.49786 | 0.47928 | 0.46178 | 0.44388
HID |  |  | 0.51207 | 0.68841 | 0.88009 | 1.0717 | 1.2163 | 1.3407 | 1.4285 | 1.4847 | 1.5126 | 1.5158 | 1.498 | 1.4691 | 1.4303 | 1.3858 | 1.3415 | 1.2968 | 1.2533 | 1.212 | 1.1753 | 1.1436 | 1.1162 | 1.089 | 1.0639 | 1.0402 | 1.0152
| Mercury Vapor |  | 6.3685e-05 | 0.001533 | 0.0099035 | 0.033693 | 0.07978 | 0.15201 | 0.24702 | 0.3611 | 0.48853 | 0.62586 | 0.76391 | 0.9044 | 1.0411 | 1.1713 | 1.2936 | 1.4045 | 1.5027 | 1.5896 | 1.6693 | 1.7439 | 1.8189 | 1.8801 | 1.9363 | 1.9887 | 2.0406
Metal Halide
High Pressure Sodium
| Low Pressure Sodium |  | 0.001394 | 0.001334 | 0.0012749 | 0.001215 | 0.0011584 | 0.0011036 | 0.0010504 | 0.0010001 | 0.00095294 | 0.00090875 | 0.00086717 | 0.00082941 | 0.00079465 | 0.00076271 | 0.00073376 | 0.00070699 | 0.00068212 | 0.00065903 | 0.00063796 | 0.00061885 | 0.00060177 | 0.00058529 | 0.00056998 | 0.00055575 | 0.00054246
| LED |  | 0.024747 | 0.025742 | 0.026414 | 0.026607 | 0.026737 | 0.026688 | 0.026467 | 0.026209 | 0.025953 | 0.025715 | 0.025475 | 0.025362 | 0.025315 | 0.025333 | 0.025443 | 0.025582 | 0.025736 | 0.025904 | 0.026117 | 0.02638 | 0.026675 | 0.02694 | 0.027171 | 0.027398 | 0.027619
|  |  | 0.0087365 | 0.0082024 | 0.0077009 | 0.007229 | 0.006787 | 0.0063722 | 0.0059828 | 0.0056179 | 0.0052761 | 0.004956 | 0.004656 | 0.0043757 | 0.0041133 | 0.0038678 | 0.0036383 | 0.0034233 | 0.0032219 | 0.0030333 | 0.0028567 | 0.0026915 | 0.002537 | 0.0023918 | 0.0022558 | 0.0021282 | 0.0020086
Miscellaneous |  |  | 0 | 0 | 0 | 0 | 0 | 0 | 0 | 0 | 0 | 0 | 0 | 0 | 0 | 0 | 0 | 0 | 0 | 0 | 0 | 0 | 0 | 0 | 0 | 0 | 0
| Incandescent Other |  | 0.0021361 | 0.0030889 | 0.0042175 | 0.0054514 | 0.0068171 | 0.0082305 | 0.0096167 | 0.01097 | 0.012262 | 0.013457 | 0.014499 | 0.015468 | 0.01631 | 0.017032 | 0.017681 | 0.018219 | 0.018653 | 0.01901 | 0.019346 | 0.019686 | 0.020061 | 0.020328 | 0.020574 | 0.020802 | 0.021014
Halogen Reflector Other
CFL Other
| Linear Fluorescent Other |  | 11.877 | 8.9921 | 5.2266 | 2.3182 | 0.84399 | 0.25874 | 0.075087 | 0.021511 | 0.0063088 | 0.0018563 | 0.00054922 | 0.00016613 | 5.1111e-05 | 1.5926e-05 | 5.0848e-06 | 1.6377e-06 | 5.3188e-07 | 1.7372e-07 | 5.7391e-08 | 1.9221e-08 | 6.4403e-09 | 2.1724e-09 | 7.3623e-10 | 2.4982e-10 | 8.3088e-11
| LED |  | 0.69911 | 0.63694 | 0.52556 | 0.38777 | 0.2685 | 0.17347 | 0.1111 | 0.072044 | 0.048175 | 0.032661 | 0.022338 | 0.015612 | 0.011075 | 0.0079402 | 0.0057998 | 0.0042591 | 0.0031412 | 0.0023217 | 0.0017274 | 0.0012957 | 0.00097046 | 0.00072689 | 0.0005445 | 0.00040683 | 0.0002985
| T5 less than 4 ft. (res. only) |  | 0.40458 | 0.39894 | 0.38391 | 0.35864 | 0.32943 | 0.29655 | 0.26304 | 0.23174 | 0.20394 | 0.17933 | 0.15786 | 0.13982 | 0.12435 | 0.11104 | 0.09982 | 0.089999 | 0.081337 | 0.073659 | 0.066878 | 0.060963 | 0.055722 | 0.050896 | 0.046457 | 0.042398 | 0.038585
|  |  | 0.4206 | 0.39565 | 0.35683 | 0.31083 | 0.2689 | 0.23216 | 0.20231 | 0.17882 | 0.16037 | 0.14531 | 0.13274 | 0.12226 | 0.1132 | 0.10522 | 0.098202 | 0.091837 | 0.086011 | 0.080648 | 0.075735 | 0.071224 | 0.067045 | 0.063089 | 0.059384 | 0.055902 | 0.052592
Industrial |  |  | 1.4502 | 3.9192 | 5.9275 | 6.137 | 5.1227 | 4.1227 | 3.5003 | 3.225 | 3.1338 | 3.1224 | 3.1329 | 3.1638 | 3.1972 | 3.2308 | 3.2695 | 3.3037 | 3.3325 | 3.3579 | 3.3872 | 3.423 | 3.4693 | 3.5012 | 3.532 | 3.5618 | 3.5907
ANNUAL SHIPMENTS (Tlmhr) |  |  | 0.013514 | 0.013247 | 0.01268 | 0.011801 | 0.010866 | 0.0098643 | 0.0088837 | 0.0079999 | 0.0072343 | 0.0065624 | 0.0059729 | 0.005478 | 0.0050468 | 0.0046683 | 0.0043433 | 0.0040498 | 0.0037822 | 0.0035373 | 0.0033176 | 0.0031206 | 0.0029415 | 0.0027675 | 0.0026043 | 0.0024503 | 0.0023009
Submarket
| Lamp Type | 2010 | 2011 | 2012 | 2013 | 2014 | 2015 | 2016 | 2017 | 2018 | 2019 | 2020 | 2021 | 2022 | 2023 | 2024 | 2025 | 2026 | 2027 | 2028 | 2029 | 2030 | 2031 | 2032 | 2033 | 2034 | 2035
GSL - Medium Screw
| Incandescent MSB |  | 0.027409 | 0.01831 | 0.010508 | 0.0068282 | 0.0040283 | 0.0013156 | 0.0010785 | 0.00090192 | 0.00074659 | 0.00060103 | 0.00047335 | 0.00036848 | 0.00028666 | 0.00022274 | 0.00017562 | 0.00014077 | 0.00011442 | 9.4647e-05 | 7.9892e-05 | 6.8807e-05 | 5.9994e-05 | 5.2882e-05 | 4.7035e-05 | 4.2052e-05 | 3.7282e-05
| Halogen MSB |  | 0.00036481 | 0.0012106 | 0.0031815 | 0.0042305 | 0.0042042 | 0.0039753 | 0.0033671 | 0.0029039 | 0.0024736 | 0.0020541 | 0.0016738 | 0.001349 | 0.0010876 | 0.00087744 | 0.00071802 | 0.00059798 | 0.00050562 | 0.00043542 | 0.00038252 | 0.00034258 | 0.00031087 | 0.00028519 | 0.00026404 | 0.00024593 | 0.00022813
| CFL MSB |  | 0.031207 | 0.024613 | 0.025275 | 0.023585 | 0.023256 | 0.022361 | 0.019106 | 0.016548 | 0.014045 | 0.011679 | 0.0095881 | 0.0077811 | 0.0063214 | 0.0051526 | 0.0042505 | 0.0035779 | 0.0030651 | 0.0026803 | 0.0023907 | 0.0021714 | 0.0020041 | 0.0018709 | 0.0017642 | 0.0016767 | 0.0016015
| LED |  | 5.1954e-05 | 0.00018079 | 0.00046159 | 0.0010868 | 0.0021343 | 0.0034941 | 0.0047024 | 0.0059607 | 0.0070223 | 0.0077903 | 0.0082568 | 0.0084205 | 0.0083898 | 0.0081971 | 0.0079212 | 0.0076438 | 0.0073564 | 0.0070954 | 0.0068674 | 0.0066727 | 0.0065176 | 0.0063798 | 0.0062624 | 0.0061618 | 0.0060779
Reflectors
| Incandescent Reflector |  | 0.0071901 | 0.00802 | 0.0083036 | 0.0080304 | 0.0068719 | 0.0055585 | 0.0042933 | 0.0031887 | 0.0023077 | 0.0016308 | 0.0011488 | 0.00081579 | 0.00059463 | 0.0004423 | 0.00033903 | 0.00026798 | 0.0002163 | 0.00017851 | 0.00015078 | 0.00013044 | 0.00011414 | 0.0001012 | 9.0629e-05 | 8.1646e-05 | 7.2964e-05
| Halogen Reflector - screw |  | 0.01066 | 0.010413 | 0.0093483 | 0.0078574 | 0.006883 | 0.0058009 | 0.0046462 | 0.0035731 | 0.0026667 | 0.0019533 | 0.0014343 | 0.0010623 | 0.00080779 | 0.00062794 | 0.00050178 | 0.00041376 | 0.00034884 | 0.00030105 | 0.00026572 | 0.00023981 | 0.00021938 | 0.00020338 | 0.00019057 | 0.0001799 | 0.00016979
| CFL Reflector |  | 0.0020383 | 0.0022128 | 0.0023111 | 0.0023287 | 0.0020513 | 0.001764 | 0.0014334 | 0.0011156 | 0.00083882 | 0.00062134 | 0.00046328 | 0.00034831 | 0.00026883 | 0.00021234 | 0.00017202 | 0.00014388 | 0.00012316 | 0.00010799 | 9.678e-05 | 8.8566e-05 | 8.2282e-05 | 7.7464e-05 | 7.3727e-05 | 7.0762e-05 | 6.8272e-05
| LED |  | 0.00016921 | 0.00063819 | 0.0013493 | 0.0021942 | 0.0029696 | 0.0036633 | 0.0041201 | 0.0043099 | 0.0042599 | 0.004048 | 0.00379 | 0.0035224 | 0.0033115 | 0.0031342 | 0.0029932 | 0.0028976 | 0.0028138 | 0.0027453 | 0.0026885 | 0.002645 | 0.0026041 | 0.0025671 | 0.0025338 | 0.0025036 | 0.0024773
Linear Fluorescent
| T12 |  | 2.2468 | 1.4053 | 0.67429 | 0.13571 | 0.094376 | 0.064448 | 0.04374 | 0.031068 | 0.022144 | 0.015838 | 0.011369 | 0.0081955 | 0.0059372 | 0.0043271 | 0.0031731 | 0.0023444 | 0.0017477 | 0.0013131 | 0.0009973 | 0.00076808 | 0.00059764 | 0.0004715 | 0.00037815 | 0.00030684 | 0.00025116
| T8 |  | 10.3509 | 10.4914 | 10.4727 | 10.204 | 9.6267 | 9.0504 | 8.538 | 8.0069 | 7.5008 | 7.0183 | 6.5629 | 6.1344 | 5.7222 | 5.3506 | 4.9975 | 4.6739 | 4.3827 | 4.1076 | 3.8563 | 3.6317 | 3.4196 | 3.2255 | 3.0501 | 2.8849 | 2.7301
| T5* |  | 2.5235 | 2.9637 | 3.4481 | 3.9831 | 4.3165 | 4.6202 | 4.8021 | 4.9655 | 5.0685 | 5.1131 | 5.1081 | 5.0577 | 4.9546 | 4.8437 | 4.7012 | 4.5523 | 4.4102 | 4.2564 | 4.1065 | 3.9699 | 3.8294 | 3.6953 | 3.572 | 3.4489 | 3.329
| LED |  | 6.2568e-06 | 0.00030478 | 0.0029131 | 0.013415 | 0.040953 | 0.096647 | 0.18586 | 0.30356 | 0.44812 | 0.6153 | 0.79521 | 0.97972 | 1.156 | 1.3306 | 1.4814 | 1.6185 | 1.7478 | 1.8523 | 1.9414 | 2.0272 | 2.092 | 2.1471 | 2.2033 | 2.2443 | 2.285
HID
| Mercury Vapor |  | 1.0782 | 0.96924 | 0.87284 | 0.78732 | 0.71136 | 0.64351 | 0.58326 | 0.52944 | 0.48162 | 0.43889 | 0.40085 | 0.36712 | 0.33708 | 0.31043 | 0.28686 | 0.26599 | 0.24749 | 0.2311 | 0.21656 | 0.20364 | 0.1921 | 0.18181 | 0.17262 | 0.1644 | 0.157
| Metal Halide |  | 22.3988 | 22.2517 | 21.9789 | 21.5968 | 21.0692 | 20.449 | 19.8021 | 19.1132 | 18.4306 | 17.7418 | 17.0741 | 16.4486 | 15.8518 | 15.2907 | 14.7806 | 14.3111 | 13.878 | 13.4824 | 13.1203 | 12.792 | 12.4846 | 12.2007 | 11.9375 | 11.6924 | 11.4628
| High Pressure Sodium |  | 2.2665 | 1.9958 | 1.7591 | 1.552 | 1.3705 | 1.2099 | 1.0692 | 0.94575 | 0.83755 | 0.74252 | 0.6591 | 0.5859 | 0.52155 | 0.46519 | 0.41566 | 0.37222 | 0.33407 | 0.30055 | 0.27137 | 0.24529 | 0.22227 | 0.20195 | 0.18399 | 0.16809 | 0.15399
| Low Pressure Sodium |  | 0 | 0 | 0 | 0 | 0 | 0 | 0 | 0 | 0 | 0 | 0 | 0 | 0 | 0 | 0 | 0 | 0 | 0 | 0 | 0 | 0 | 0 | 0 | 0 | 0
| LED |  | 0.54513 | 0.77851 | 1.0403 | 1.3242 | 1.6184 | 1.9027 | 2.182 | 2.4328 | 2.6652 | 2.8581 | 3.0189 | 3.1559 | 3.2538 | 3.3151 | 3.3645 | 3.3904 | 3.3969 | 3.3928 | 3.3806 | 3.3701 | 3.3468 | 3.32 | 3.2905 | 3.259 | 3.2263
Miscellaneous
| Incandescent Other |  | 0 | 0 | 0 | 0 | 0 | 0 | 0 | 0 | 0 | 0 | 0 | 0 | 0 | 0 | 0 | 0 | 0 | 0 | 0 | 0 | 0 | 0 | 0 | 0 | 0
| Halogen Reflector Other |  | 0.0022439 | 0.00208 | 0.001864 | 0.0016024 | 0.0013119 | 0.0010177 | 0.00074612 | 0.00051712 | 0.00033973 | 0.00021245 | 0.00012709 | 7.3127e-05 | 4.07e-05 | 2.2031e-05 | 1.1658e-05 | 6.0586e-06 | 3.1014e-06 | 1.5698e-06 | 7.8797e-07 | 3.9473e-07 | 1.9765e-07 | 9.9042e-08 | 4.9707e-08 | 2.5e-08 | 1.2604e-08
| CFL Other |  | 0.031852 | 0.029577 | 0.027018 | 0.024185 | 0.02125 | 0.018336 | 0.015563 | 0.013026 | 0.010777 | 0.0088354 | 0.0071935 | 0.0058274 | 0.0047051 | 0.003792 | 0.0030539 | 0.0024598 | 0.0019825 | 0.0015993 | 0.0012915 | 0.0010462 | 0.00084621 | 0.00068519 | 0.00055535 | 0.00045054 | 0.00036585
| Linear Fluorescent Other |  | 0.062653 | 0.060759 | 0.058614 | 0.05622 | 0.053601 | 0.050738 | 0.047801 | 0.044878 | 0.042024 | 0.039281 | 0.036675 | 0.034219 | 0.031867 | 0.029746 | 0.027735 | 0.025888 | 0.02422 | 0.022644 | 0.021194 | 0.019877 | 0.018632 | 0.017513 | 0.016461 | 0.015464 | 0.014539
| LED |  | 0.0035535 | 0.005739 | 0.0081647 | 0.010751 | 0.013375 | 0.015875 | 0.017855 | 0.019699 | 0.021174 | 0.022103 | 0.022939 | 0.023364 | 0.023727 | 0.023869 | 0.023892 | 0.02397 | 0.02396 | 0.0239 | 0.023838 | 0.023851 | 0.023781 | 0.023714 | 0.023673 | 0.023607 | 0.023539
| T5 less than 4 ft. (res. only) |  | 0 | 0 | 0 | 0 | 0 | 0 | 0 | 0 | 0 | 0 | 0 | 0 | 0 | 0 | 0 | 0 | 0 | 0 | 0 | 0 | 0 | 0 | 0 | 0 | 0
Outdoor
ANNUAL SHIPMENTS (Tlmhr)
Submarket
| Lamp Type | 2010 | 2011 | 2012 | 2013 | 2014 | 2015 | 2016 | 2017 | 2018 | 2019 | 2020 | 2021 | 2022 | 2023 | 2024 | 2025 | 2026 | 2027 | 2028 | 2029 | 2030 | 2031 | 2032 | 2033 | 2034 | 2035
GSL - Medium Screw
| Incandescent MSB |  | 0 | 0 | 0 | 0 | 0 | 0 | 0 | 0 | 0 | 0 | 0 | 0 | 0 | 0 | 0 | 0 | 0 | 0 | 0 | 0 | 0 | 0 | 0 | 0 | 0
| Halogen MSB |  | 0 | 0 | 0 | 0 | 0 | 0 | 0 | 0 | 0 | 0 | 0 | 0 | 0 | 0 | 0 | 0 | 0 | 0 | 0 | 0 | 0 | 0 | 0 | 0 | 0
| CFL MSB |  | 0 | 0 | 0 | 0 | 0 | 0 | 0 | 0 | 0 | 0 | 0 | 0 | 0 | 0 | 0 | 0 | 0 | 0 | 0 | 0 | 0 | 0 | 0 | 0 | 0
| LED |  | 0 | 0 | 0 | 0 | 0 | 0 | 0 | 0 | 0 | 0 | 0 | 0 | 0 | 0 | 0 | 0 | 0 | 0 | 0 | 0 | 0 | 0 | 0 | 0 | 0
Reflectors
| Incandescent Reflector |  | 0 | 0 | 0 | 0 | 0 | 0 | 0 | 0 | 0 | 0 | 0 | 0 | 0 | 0 | 0 | 0 | 0 | 0 | 0 | 0 | 0 | 0 | 0 | 0 | 0
| Halogen Reflector - screw |  | 0 | 0 | 0 | 0 | 0 | 0 | 0 | 0 | 0 | 0 | 0 | 0 | 0 | 0 | 0 | 0 | 0 | 0 | 0 | 0 | 0 | 0 | 0 | 0 | 0
| CFL Reflector |  | 0 | 0 | 0 | 0 | 0 | 0 | 0 | 0 | 0 | 0 | 0 | 0 | 0 | 0 | 0 | 0 | 0 | 0 | 0 | 0 | 0 | 0 | 0 | 0 | 0
| LED |  | 0 | 0 | 0 | 0 | 0 | 0 | 0 | 0 | 0 | 0 | 0 | 0 | 0 | 0 | 0 | 0 | 0 | 0 | 0 | 0 | 0 | 0 | 0 | 0 | 0
Linear Fluorescent
| T12 |  | 0 | 0 | 0 | 0 | 0 | 0 | 0 | 0 | 0 | 0 | 0 | 0 | 0 | 0 | 0 | 0 | 0 | 0 | 0 | 0 | 0 | 0 | 0 | 0 | 0
| T8 |  | 0 | 0 | 0 | 0 | 0 | 0 | 0 | 0 | 0 | 0 | 0 | 0 | 0 | 0 | 0 | 0 | 0 | 0 | 0 | 0 | 0 | 0 | 0 | 0 | 0
| T5* |  | 0 | 0 | 0 | 0 | 0 | 0 | 0 | 0 | 0 | 0 | 0 | 0 | 0 | 0 | 0 | 0 | 0 | 0 | 0 | 0 | 0 | 0 | 0 | 0 | 0
| LED |  | 0 | 0 | 0 | 0 | 0 | 0 | 0 | 0 | 0 | 0 | 0 | 0 | 0 | 0 | 0 | 0 | 0 | 0 | 0 | 0 | 0 | 0 | 0 | 0 | 0
HID
| Mercury Vapor |  | 0.62126 | 0.56406 | 0.51211 | 0.46482 | 0.42216 | 0.3831 | 0.3478 | 0.31608 | 0.28726 | 0.26114 | 0.23744 | 0.216 | 0.19667 | 0.17927 | 0.16361 | 0.14947 | 0.13681 | 0.12544 | 0.11523 | 0.10602 | 0.097739 | 0.090291 | 0.083581 | 0.077508 | 0.071975
| Metal Halide |  | 30.3409 | 33.1705 | 35.1097 | 36.294 | 36.9233 | 36.8385 | 36.3826 | 35.7922 | 34.8536 | 33.7643 | 32.5419 | 31.2709 | 30.0206 | 28.8494 | 27.7328 | 26.6769 | 25.7569 | 24.9146 | 24.149 | 23.4555 | 22.8288 | 22.2739 | 21.7793 | 21.3403 | 20.9316
| High Pressure Sodium |  | 17.8413 | 15.9599 | 14.2837 | 12.7895 | 11.4571 | 10.2675 | 9.2056 | 8.2486 | 7.3936 | 6.6306 | 5.949 | 5.3402 | 4.7966 | 4.3112 | 3.8775 | 3.4897 | 3.1434 | 2.8347 | 2.5593 | 2.3126 | 2.0922 | 1.8952 | 1.719 | 1.5608 | 1.419
| Low Pressure Sodium |  | 0.23603 | 0.21014 | 0.18718 | 0.16681 | 0.14874 | 0.13268 | 0.11799 | 0.10497 | 0.093441 | 0.083217 | 0.074147 | 0.066099 | 0.058951 | 0.052601 | 0.046957 | 0.041937 | 0.037471 | 0.033622 | 0.03009 | 0.02694 | 0.024139 | 0.021645 | 0.019423 | 0.017435 | 0.015663
| LED |  | 0.66863 | 1.6587 | 2.9132 | 4.3428 | 5.8977 | 7.4708 | 9.0749 | 10.8253 | 12.404 | 13.9261 | 15.2704 | 16.4437 | 17.4905 | 18.4882 | 19.3056 | 19.9658 | 20.7211 | 21.3645 | 21.9063 | 22.3794 | 22.8116 | 23.2361 | 23.6401 | 24.0561 | 24.4372
Miscellaneous
| Incandescent Other |  | 0.12 | 0.0041705 | 9.6911e-05 | 1.5898e-06 | 1.9289e-08 | 1.8018e-10 | 1.3494e-12 | 8.415e-15 | 4.5029e-17 | 2.128e-19 | 9.0804e-22 | 3.5722e-24 | 1.3185e-26 | 4.6364e-29 | 1.5733e-31 | 5.205e-34 | 1.6954e-36 | 5.4758e-39 | 1.7621e-41 | 5.6705e-44 | 1.8306e-46 | 5.9426e-49 | 1.943e-51 | 6.4057e-54 | 2.131e-56
| Halogen Reflector Other |  | 0.3349 | 0.092306 | 0.018477 | 0.0028001 | 0.00033568 | 3.3394e-05 | 2.9036e-06 | 2.3151e-07 | 1.7566e-08 | 1.3088e-09 | 9.7715e-11 | 7.4297e-12 | 5.8126e-13 | 4.7113e-14 | 3.9717e-15 | 3.4876e-16 | 3.1956e-17 | 3.0519e-18 | 3.0334e-19 | 3.1333e-20 | 3.3596e-21 | 3.7338e-22 | 4.2945e-23 | 5.1042e-24 | 6.2605e-25
| CFL Other |  | 0.72554 | 0.69234 | 0.64863 | 0.59597 | 0.53656 | 0.47318 | 0.4115 | 0.35435 | 0.30078 | 0.25356 | 0.21174 | 0.17604 | 0.14589 | 0.12072 | 0.099825 | 0.082454 | 0.068294 | 0.056638 | 0.046978 | 0.038969 | 0.03236 | 0.026904 | 0.022386 | 0.018641 | 0.015534
| Linear Fluorescent Other |  | 4.2095 | 4.189 | 4.1315 | 4.0397 | 3.9241 | 3.7759 | 3.6168 | 3.4628 | 3.294 | 3.132 | 2.9658 | 2.8071 | 2.6556 | 2.5086 | 2.3749 | 2.2437 | 2.1256 | 2.0188 | 1.9147 | 1.8164 | 1.7265 | 1.6404 | 1.5597 | 1.4853 | 1.4137
| LED |  | 3.5627 | 1.8807 | 1.7295 | 1.7793 | 1.8947 | 2.0219 | 2.1668 | 2.2814 | 2.4213 | 2.5631 | 2.6471 | 2.7536 | 2.8278 | 2.8963 | 2.9808 | 3.032 | 3.1115 | 3.1841 | 3.2461 | 3.3007 | 3.3597 | 3.4217 | 3.479 | 3.5381 | 3.5946
| T5 less than 4 ft. (res. only) |  | 0 | 0 | 0 | 0 | 0 | 0 | 0 | 0 | 0 | 0 | 0 | 0 | 0 | 0 | 0 | 0 | 0 | 0 | 0 | 0 | 0 | 0 | 0 | 0 | 0

## Compare
RESIDENTIAL
ANNUAL SHIPMENTS (Tlmhr)
Submarket | [29 empty] | Annual Market Segment, by Total
| Lamp Type |  |  | 2010 | 2011 | 2012 | 2013 | 2014 | 2015 | 2016 | 2017 | 2018 | 2019 | 2020 | 2021 | 2022 | 2023 | 2024 | 2025 | 2026 | 2027 | 2028 | 2029 | 2030 | 2031 | 2032 | 2033 | 2034 | 2035 |  | 2011 | 2012 | 2013 | 2014 | 2015 | 2016 | 2017 | 2018 | 2019 | 2020 | 2021 | 2022 | 2023 | 2024 | 2025 | 2026 | 2027 | 2028 | 2029 | 2030 | 2031 | 2032 | 2033 | 2034 | 2035
GSL - Medium Screw
| Incandescent MSB |  |  |  | 24.3109 | 21.2873 | 14.4096 | 9.9752 | 6.3977 | 2.3432 | 1.9493 | 1.6464 | 1.4033 | 1.1815 | 0.9759 | 0.7977 | 0.64524 | 0.51752 | 0.41669 | 0.33565 | 0.27125 | 0.22055 | 0.18162 | 0.15202 | 0.12833 | 0.1095 | 0.094159 | 0.081384 | 0.069541 | La mp Replacement Market
| Halogen MSB |  |  |  | 0.42018 | 1.8095 | 5.4879 | 7.7201 | 8.2756 | 8.6965 | 7.5233 | 6.5853 | 5.7966 | 5.0505 | 4.3316 | 3.6843 | 3.1092 | 2.6102 | 2.2033 | 1.8662 | 1.5901 | 1.3664 | 1.1906 | 1.0547 | 0.94434 | 0.8533 | 0.77711 | 0.71157 | 0.64703 | Res | 0.88383 | 0.80891 | 0.7478 | 0.70038 | 0.74566 | 0.78857 | 0.82836 | 0.864 | 0.89491 | 0.92086 | 0.94169 | 0.95734 | 0.96831 | 0.97492 | 0.97753 | 0.97677 | 0.97299 | 0.96658 | 0.95792 | 0.94748 | 0.93571 | 0.92303 | 0.90944 | 0.89516 | 0.87939
| CFL MSB |  |  |  | 10.5731 | 10.7489 | 12.5785 | 12.5387 | 13.401 | 14.4823 | 12.9569 | 11.6354 | 10.3876 | 9.2363 | 8.1525 | 7.1396 | 6.2196 | 5.4133 | 4.73 | 4.1648 | 3.7015 | 3.3288 | 3.0358 | 2.8095 | 2.6374 | 2.4952 | 2.3801 | 2.2861 | 2.2046 | Comm | 95.2198 | 90.4428 | 87.7639 | 87.2822 | 91.2871 | 94.2636 | 96.1301 | 97.2669 | 97.8531 | 97.808 | 97.2413 | 96.1259 | 94.5663 | 92.6329 | 90.5481 | 88.3761 | 85.813 | 83.2613 | 80.7188 | 78.1631 | 75.7157 | 73.3529 | 71.0537 | 68.9005 | 66.8301
| LED |  |  |  | 0.10208 | 0.25873 | 0.42148 | 0.69071 | 1.1024 | 1.729 | 2.4991 | 3.4582 | 4.5496 | 5.7141 | 6.8505 | 7.8994 | 8.7987 | 9.529 | 10.0919 | 10.505 | 10.7835 | 10.9657 | 11.09 | 11.1843 | 11.2857 | 11.3398 | 11.3783 | 11.4128 | 11.457 | Ind | 27.2925 | 26.3935 | 25.6294 | 25.0341 | 24.7846 | 24.4083 | 23.9116 | 23.3454 | 22.724 | 22.0693 | 21.3903 | 20.7005 | 20.0228 | 19.3511 | 18.6985 | 18.0726 | 17.4681 | 16.8978 | 16.357 | 15.8357 | 15.3508 | 14.8942 | 14.4604 | 14.055 | 13.6729
[30 empty] | Out | 31.1752 | 32.6986 | 34.1237 | 35.3759 | 36.4005 | 37.098 | 37.4914 | 37.6205 | 37.5584 | 37.2777 | 36.8198 | 36.1924 | 35.4331 | 34.5795 | 33.6657 | 32.7181 | 31.7503 | 30.8078 | 29.895 | 29.0046 | 28.1546 | 27.3455 | 26.5804 | 25.851 | 25.1709
Reflectors | [29 empty] | Total | 154.5714 | 150.3438 | 148.2649 | 148.3925 | 153.2178 | 156.5585 | 158.3615 | 159.0967 | 159.0304 | 158.0758 | 156.3931 | 153.9762 | 150.9905 | 147.5384 | 143.8898 | 140.1435 | 136.0044 | 131.9336 | 127.9287 | 123.9508 | 120.1569 | 116.5156 | 113.004 | 109.7016 | 106.5533
| Incandescent Reflector |  |  |  | 1.7371 | 1.8727 | 1.9735 | 2.0059 | 1.8683 | 1.6671 | 1.457 | 1.2456 | 1.0477 | 0.86008 | 0.68979 | 0.54732 | 0.43083 | 0.33806 | 0.26804 | 0.21439 | 0.17372 | 0.14288 | 0.12 | 0.10314 | 0.089938 | 0.079298 | 0.070649 | 0.063273 | 0.056032
| Halogen Reflector - screw |  |  |  | 3.4459 | 3.2891 | 3.077 | 2.8083 | 2.6821 | 2.5133 | 2.2929 | 2.0438 | 1.7847 | 1.5322 | 1.2958 | 1.0873 | 0.90842 | 0.76003 | 0.64236 | 0.54931 | 0.4766 | 0.42019 | 0.37768 | 0.34627 | 0.3225 | 0.30291 | 0.28719 | 0.27392 | 0.26067 | System Replacement Market
| CFL Reflector |  |  |  | 0.49964 | 0.51258 | 0.53752 | 0.56613 | 0.54671 | 0.52755 | 0.49245 | 0.44821 | 0.39783 | 0.34886 | 0.30303 | 0.26136 | 0.22482 | 0.19403 | 0.16888 | 0.14887 | 0.13317 | 0.12107 | 0.11202 | 0.10545 | 0.10091 | 0.097237 | 0.09452 | 0.09247 | 0.090795 | Res | 45.4211 | 43.5692 | 40.3872 | 35.425 | 30.6787 | 26.6877 | 23.1423 | 20.7802 | 19.0301 | 17.5918 | 16.2887 | 15.0459 | 13.8658 | 12.7584 | 11.7374 | 10.823 | 10.0048 | 9.2901 | 8.6715 | 8.1429 | 7.6964 | 7.3266 | 7.0067 | 6.7329 | 6.4981
| LED |  |  |  | 0.035379 | 0.11359 | 0.27471 | 0.52279 | 0.81721 | 1.1635 | 1.5231 | 1.8703 | 2.1766 | 2.4318 | 2.6243 | 2.7563 | 2.8319 | 2.8618 | 2.858 | 2.8312 | 2.7899 | 2.7432 | 2.6994 | 2.6633 | 2.6414 | 2.6181 | 2.6021 | 2.5913 | 2.5886 | Comm | 68.462 | 72.7638 | 75.6745 | 75.902 | 71.173 | 66.8421 | 62.6557 | 58.82 | 55.4108 | 52.2985 | 49.4403 | 46.8649 | 44.4841 | 42.3365 | 39.8492 | 37.6255 | 35.9455 | 34.0313 | 32.3124 | 31.0437 | 29.556 | 28.2066 | 27.2507 | 26.1114 | 25.2995
[30 empty] | Ind | 9.4435 | 9.722 | 9.8192 | 9.6923 | 9.1136 | 8.6237 | 8.1936 | 7.8092 | 7.4564 | 7.128 | 6.818 | 6.5234 | 6.195 | 5.9086 | 5.6174 | 5.3251 | 5.0891 | 4.8344 | 4.5984 | 4.4243 | 4.2185 | 4.0283 | 3.8744 | 3.7094 | 3.5565
Linear Fluorescent | [29 empty] | Out | 15.5643 | 13.1741 | 12.7372 | 12.6242 | 12.5708 | 12.5073 | 12.4007 | 12.2064 | 12.0451 | 11.8503 | 11.6016 | 11.3581 | 11.073 | 10.7725 | 10.5008 | 10.2075 | 9.9342 | 9.6178 | 9.3181 | 9.0883 | 8.8329 | 8.5953 | 8.3731 | 8.2132 | 8.0243
| T12 |  |  |  | 0.68111 | 0.53635 | 0.40267 | 0.27925 | 0.25088 | 0.22593 | 0.20516 | 0.18907 | 0.17433 | 0.16079 | 0.14834 | 0.1369 | 0.12637 | 0.11668 | 0.10776 | 0.099546 | 0.091972 | 0.084989 | 0.078552 | 0.072617 | 0.067142 | 0.062089 | 0.057424 | 0.053118 | 0.049138 | Total | 138.8909 | 139.2291 | 138.6181 | 133.6435 | 123.5362 | 114.6607 | 106.3924 | 99.6158 | 93.9424 | 88.8686 | 84.1485 | 79.7923 | 75.6178 | 71.776 | 67.7049 | 63.981 | 60.9737 | 57.7736 | 54.9004 | 52.6992 | 50.3038 | 48.1568 | 46.5049 | 44.7669 | 43.3784
| T8 |  |  |  | 1.7313 | 1.8151 | 1.8666 | 1.9221 | 1.9108 | 1.8864 | 1.8145 | 1.736 | 1.6569 | 1.5784 | 1.5011 | 1.4311 | 1.365 | 1.3034 | 1.2488 | 1.1982 | 1.1517 | 1.1093 | 1.0722 | 1.0406 | 1.0137 | 0.98709 | 0.96273 | 0.94 | 0.91727
| T5* |  |  |  | 0.38206 | 0.5162 | 0.66161 | 0.75893 | 0.82137 | 0.86805 | 0.92336 | 0.96025 | 0.98128 | 0.98614 | 0.97676 | 0.96066 | 0.93799 | 0.9112 | 0.88448 | 0.85669 | 0.82887 | 0.80185 | 0.77737 | 0.75591 | 0.73673 | 0.71736 | 0.69909 | 0.68151 | 0.66232 | New Construction Replacement Market
| LED |  |  |  | 5.1232e-05 | 0.0013115 | 0.008814 | 0.029081 | 0.067456 | 0.127 | 0.2109 | 0.31359 | 0.42987 | 0.55642 | 0.68462 | 0.81591 | 0.94454 | 1.0678 | 1.1845 | 1.291 | 1.3862 | 1.4712 | 1.5495 | 1.6233 | 1.6975 | 1.7587 | 1.8152 | 1.868 | 1.9205 | Res | 12.5159 | 12.8924 | 13.2309 | 13.4108 | 13.6799 | 13.9251 | 14.109 | 14.3021 | 14.5065 | 14.7061 | 14.8571 | 15.0691 | 15.2731 | 15.4688 | 15.6919 | 15.8844 | 16.041 | 16.1744 | 16.3305 | 16.5232 | 16.7746 | 16.9365 | 17.0914 | 17.2392 | 17.3794
[30 empty] | Comm | 58.7268 | 60.3953 | 61.2764 | 61.7289 | 62.3654 | 62.3548 | 63.2241 | 65.2593 | 66.4779 | 68.4558 | 69.7404 | 71.4663 | 73.2839 | 75.4191 | 77.5329 | 79.4663 | 82.0314 | 84.7168 | 87.14 | 89.3573 | 91.5401 | 93.7748 | 95.9637 | 98.109 | 100.1995
HID | [29 empty] | Ind | 4.8532 | 4.9062 | 4.9611 | 5.0259 | 5.1024 | 5.1564 | 5.255 | 5.3368 | 5.4527 | 5.5478 | 5.6515 | 5.7769 | 5.8839 | 5.9889 | 6.0909 | 6.1994 | 6.2866 | 6.3667 | 6.4382 | 6.5022 | 6.5566 | 6.6018 | 6.638 | 6.6663 | 6.6865
| Mercury Vapor |  |  |  | 0.0013907 | 0.0013308 | 0.001272 | 0.0012124 | 0.0011562 | 0.0011017 | 0.001049 | 0.00099917 | 0.00095241 | 0.00090862 | 0.00086742 | 0.00083 | 0.00079554 | 0.00076388 | 0.00073517 | 0.00070861 | 0.00068392 | 0.000661 | 0.00064008 | 0.00062112 | 0.00060418 | 0.00058782 | 0.00057263 | 0.00055852 | 0.00054535 | Out | 12.4915 | 12.9255 | 13.1256 | 13.2222 | 13.4137 | 13.4507 | 13.7597 | 14.4698 | 14.9366 | 15.592 | 16.0904 | 16.6425 | 17.2366 | 17.9221 | 18.5716 | 19.1291 | 19.9202 | 20.7017 | 21.3924 | 21.9932 | 22.6018 | 23.2206 | 23.8213 | 24.41 | 24.9729
| Metal Halide |  |  |  | 0.02481 | 0.025828 | 0.026528 | 0.026751 | 0.026915 | 0.026903 | 0.026717 | 0.026495 | 0.026276 | 0.026071 | 0.025862 | 0.025779 | 0.025759 | 0.025802 | 0.025935 | 0.026094 | 0.026266 | 0.02645 | 0.026678 | 0.026956 | 0.027266 | 0.027543 | 0.027786 | 0.028024 | 0.028255 | Total | 88.5874 | 91.1194 | 92.594 | 93.3877 | 94.5615 | 94.8869 | 96.3478 | 99.368 | 101.3737 | 104.3016 | 106.3394 | 108.955 | 111.6776 | 114.7989 | 117.8872 | 120.6792 | 124.2792 | 127.9596 | 131.3011 | 134.376 | 137.4731 | 140.5337 | 143.5144 | 146.4244 | 149.2383
| High Pressure Sodium |  |  |  | 0.0087322 | 0.0081981 | 0.0076967 | 0.007225 | 0.0067832 | 0.0063687 | 0.0059795 | 0.0056149 | 0.0052734 | 0.0049535 | 0.0046538 | 0.0043736 | 0.0041114 | 0.003866 | 0.0036366 | 0.0034217 | 0.0032204 | 0.0030318 | 0.0028553 | 0.0026901 | 0.0025356 | 0.0023905 | 0.0022544 | 0.0021269 | 0.0020072
| Low Pressure Sodium |  |  |  | 0 | 0 | 0 | 0 | 0 | 0 | 0 | 0 | 0 | 0 | 0 | 0 | 0 | 0 | 0 | 0 | 0 | 0 | 0 | 0 | 0 | 0 | 0 | 0 | 0 | Total Market
| LED |  |  |  | 0.00208 | 0.0030117 | 0.0041151 | 0.0053212 | 0.0066563 | 0.0080378 | 0.0093928 | 0.010716 | 0.011978 | 0.013146 | 0.014165 | 0.015112 | 0.015935 | 0.016641 | 0.017275 | 0.0178 | 0.018224 | 0.018572 | 0.018901 | 0.019233 | 0.019599 | 0.01986 | 0.0201 | 0.020323 | 0.020529 | Res | 58.8208 | 57.2705 | 54.3659 | 49.5362 | 45.1043 | 41.4013 | 38.0797 | 35.9463 | 34.4315 | 33.2188 | 32.0875 | 31.0724 | 30.1072 | 29.2021 | 28.4069 | 27.6842 | 27.0188 | 26.4311 | 25.9599 | 25.6136 | 25.4066 | 25.1861 | 25.0076 | 24.8672 | 24.7569
[30 empty] | Comm | 222.4086 | 223.6019 | 224.7148 | 224.913 | 224.8255 | 223.4605 | 222.0099 | 221.3462 | 219.7418 | 218.5622 | 216.422 | 214.4571 | 212.3343 | 210.3884 | 207.9301 | 205.4679 | 203.79 | 202.0095 | 200.1712 | 198.5641 | 196.8119 | 195.3343 | 194.2681 | 193.1209 | 192.3291
Miscellaneous | [29 empty] | Ind | 41.5892 | 41.0217 | 40.4098 | 39.7523 | 39.0006 | 38.1884 | 37.3602 | 36.4914 | 35.6331 | 34.745 | 33.8598 | 33.0008 | 32.1017 | 31.2486 | 30.4069 | 29.597 | 28.8439 | 28.0989 | 27.3937 | 26.7622 | 26.126 | 25.5243 | 24.9728 | 24.4306 | 23.9159
| Incandescent Other |  |  |  | 12.0724 | 9.2926 | 5.4635 | 2.4331 | 0.88477 | 0.26999 | 0.077944 | 0.022221 | 0.0064909 | 0.0019029 | 0.00056101 | 0.0001692 | 5.1913e-05 | 1.6134e-05 | 5.1402e-06 | 1.652e-06 | 5.3532e-07 | 1.7446e-07 | 5.7517e-08 | 1.9228e-08 | 6.4314e-09 | 2.1653e-09 | 7.3249e-10 | 2.4809e-10 | 8.2334e-11 | Out | 59.2311 | 58.7982 | 59.9865 | 61.2223 | 62.3851 | 63.056 | 63.6519 | 64.2966 | 64.54 | 64.72 | 64.5117 | 64.1931 | 63.7427 | 63.2742 | 62.738 | 62.0547 | 61.6048 | 61.1273 | 60.6054 | 60.0861 | 59.5893 | 59.1613 | 58.7748 | 58.4741 | 58.1681
| Halogen Reflector Other |  |  |  | 0.70824 | 0.65748 | 0.55509 | 0.41942 | 0.29677 | 0.19558 | 0.12729 | 0.083619 | 0.0565 | 0.038632 | 0.026609 | 0.018714 | 0.013347 | 0.0096135 | 0.0070514 | 0.0051968 | 0.0038444 | 0.0028488 | 0.0021249 | 0.0015979 | 0.0012002 | 0.00090076 | 0.000676 | 0.00050595 | 0.00037186 | Total | 382.0497 | 380.6923 | 379.477 | 375.4238 | 371.3155 | 366.1062 | 361.1017 | 358.0806 | 354.3465 | 351.246 | 346.881 | 342.7234 | 338.2859 | 334.1133 | 329.4819 | 324.8037 | 321.2574 | 317.6668 | 314.1302 | 311.0259 | 307.9338 | 305.2061 | 303.0233 | 300.8929 | 299.17
| CFL Other |  |  |  | 0.40786 | 0.40689 | 0.3977 | 0.37837 | 0.35461 | 0.32602 | 0.2952 | 0.26524 | 0.2377 | 0.21257 | 0.18999 | 0.17067 | 0.15374 | 0.13892 | 0.12626 | 0.115 | 0.1049 | 0.095827 | 0.087748 | 0.080652 | 0.074333 | 0.068409 | 0.062911 | 0.057839 | 0.053027
| Linear Fluorescent Other |  |  |  | 0.43312 | 0.42728 | 0.41008 | 0.38097 | 0.34849 | 0.31409 | 0.28152 | 0.25317 | 0.22936 | 0.20909 | 0.1917 | 0.17716 | 0.16453 | 0.15343 | 0.14375 | 0.13498 | 0.12693 | 0.11951 | 0.11276 | 0.10659 | 0.10092 | 0.095445 | 0.090294 | 0.085421 | 0.080728 | Lamp Replacment Share
| LED |  |  |  | 1.2298 | 3.6803 | 5.821 | 6.1247 | 5.1011 | 4.065 | 3.42 | 3.139 | 3.0506 | 3.0454 | 3.0627 | 3.0996 | 3.1385 | 3.1768 | 3.2195 | 3.2574 | 3.2896 | 3.318 | 3.3499 | 3.388 | 3.4364 | 3.4703 | 3.503 | 3.5347 | 3.5653
| T5 less than 4 ft. (res. only) |  |  |  | 0.013701 | 0.013698 | 0.013461 | 0.012922 | 0.012299 | 0.011551 | 0.010739 | 0.0099534 | 0.0092301 | 0.0085615 | 0.0079453 | 0.007415 | 0.0069389 | 0.0065104 | 0.0061373 | 0.0057931 | 0.0054729 | 0.0051749 | 0.0049056 | 0.0046634 | 0.0044437 | 0.0042234 | 0.0040144 | 0.0038145 | 0.003618 | Res | 1.503% | 1.412% | 1.375% | 1.414% | 1.653% | 1.905% | 2.175% | 2.404% | 2.599% | 2.772% | 2.935% | 3.081% | 3.216% | 3.339% | 3.441% | 3.528% | 3.601% | 3.657% | 3.69% | 3.699% | 3.683% | 3.665% | 3.637% | 3.6% | 3.552%
[30 empty] | Comm | 42.81% | 40.45% | 39.06% | 38.81% | 40.6% | 42.18% | 43.3% | 43.94% | 44.53% | 44.75% | 44.93% | 44.82% | 44.54% | 44.03% | 43.55% | 43.01% | 42.11% | 41.22% | 40.32% | 39.36% | 38.47% | 37.55% | 36.58% | 35.68% | 34.75%
|  |  |  | 2010 | 2011 | 2012 | 2013 | 2014 | 2015 | 2016 | 2017 | 2018 | 2019 | 2020 | 2021 | 2022 | 2023 | 2024 | 2025 | 2026 | 2027 | 2028 | 2029 | 2030 | 2031 | 2032 | 2033 | 2034 | 2035 | Ind | 65.62% | 64.34% | 63.42% | 62.98% | 63.55% | 63.92% | 64% | 63.97% | 63.77% | 63.52% | 63.17% | 62.73% | 62.37% | 61.93% | 61.49% | 61.06% | 60.56% | 60.14% | 59.71% | 59.17% | 58.76% | 58.35% | 57.9% | 57.53% | 57.17%
MARKET SHARE BY TERALUMENS | [29 empty] | Out | 52.63% | 55.61% | 56.89% | 57.78% | 58.35% | 58.83% | 58.9% | 58.51% | 58.19% | 57.6% | 57.07% | 56.38% | 55.59% | 54.65% | 53.66% | 52.72% | 51.54% | 50.4% | 49.33% | 48.27% | 47.25% | 46.22% | 45.22% | 44.21% | 43.27%
Within Submarket | [29 empty] | Total | 40.46% | 39.49% | 39.07% | 39.53% | 41.26% | 42.76% | 43.86% | 44.43% | 44.88% | 45% | 45.09% | 44.93% | 44.63% | 44.16% | 43.67% | 43.15% | 42.34% | 41.53% | 40.72% | 39.85% | 39.02% | 38.18% | 37.29% | 36.46% | 35.62%
Lamp Type
GSL - Medium Screw
| Incandescent MSB |  |  |  | 68.66% | 62.42% | 43.8% | 32.26% | 21.93% | 8.599% | 7.82% | 7.058% | 6.339% | 5.578% | 4.805% | 4.086% | 3.437% | 2.864% | 2.389% | 1.989% | 1.659% | 1.389% | 1.172% | 1% | 0.8558% | 0.74% | 0.6436% | 0.5616% | 0.4837%
| Halogen MSB |  |  |  | 1.187% | 5.306% | 16.68% | 24.96% | 28.36% | 31.91% | 30.18% | 28.23% | 26.19% | 23.84% | 21.33% | 18.87% | 16.56% | 14.44% | 12.63% | 11.06% | 9.728% | 8.604% | 7.682% | 6.939% | 6.297% | 5.766% | 5.312% | 4.91% | 4.5%
| CFL MSB |  |  |  | 29.86% | 31.52% | 38.24% | 40.55% | 45.93% | 53.14% | 51.98% | 49.88% | 46.92% | 43.6% | 40.14% | 36.57% | 33.13% | 29.96% | 27.12% | 24.68% | 22.64% | 20.96% | 19.59% | 18.48% | 17.59% | 16.86% | 16.27% | 15.77% | 15.33%
| LED |  |  |  | 0.2883% | 0.7586% | 1.281% | 2.234% | 3.778% | 6.345% | 10.02% | 14.83% | 20.55% | 26.98% | 33.73% | 40.47% | 46.87% | 52.73% | 57.86% | 62.26% | 65.97% | 69.05% | 71.56% | 73.58% | 75.26% | 76.63% | 77.78% | 78.75% | 79.68%
Reflectors
| Incandescent Reflector |  |  |  | 30.38% | 32.36% | 33.66% | 33.98% | 31.59% | 28.39% | 25.27% | 22.21% | 19.38% | 16.63% | 14.04% | 11.76% | 9.801% | 8.138% | 6.808% | 5.727% | 4.861% | 4.169% | 3.626% | 3.205% | 2.851% | 2.56% | 2.313% | 2.094% | 1.87%
| Halogen Reflector - screw |  |  |  | 60.26% | 56.83% | 52.48% | 47.57% | 45.35% | 42.81% | 39.77% | 36.45% | 33.01% | 29.62% | 26.38% | 23.37% | 20.66% | 18.3% | 16.31% | 14.67% | 13.34% | 12.26% | 11.41% | 10.76% | 10.22% | 9.779% | 9.402% | 9.067% | 8.7%
| CFL Reflector |  |  |  | 8.738% | 8.856% | 9.168% | 9.59% | 9.244% | 8.985% | 8.541% | 7.993% | 7.358% | 6.744% | 6.168% | 5.618% | 5.114% | 4.671% | 4.289% | 3.976% | 3.727% | 3.532% | 3.385% | 3.277% | 3.199% | 3.139% | 3.094% | 3.061% | 3.03%
| LED |  |  |  | 0.6187% | 1.962% | 4.686% | 8.856% | 13.82% | 19.82% | 26.42% | 33.35% | 40.26% | 47.01% | 53.42% | 59.25% | 64.42% | 68.89% | 72.59% | 75.62% | 78.07% | 80.04% | 81.57% | 82.76% | 83.73% | 84.52% | 85.19% | 85.78% | 86.4%
Linear Fluorescent
| T12 |  |  |  | 25.74% | 19.85% | 14.63% | 10.1% | 8.742% | 7.542% | 6.604% | 5.994% | 5.445% | 4.955% | 4.525% | 4.129% | 3.773% | 3.454% | 3.162% | 2.901% | 2.668% | 2.458% | 2.263% | 2.083% | 1.913% | 1.764% | 1.627% | 1.502% | 1.387%
| T8 |  |  |  | 59.84% | 61.14% | 61.46% | 60.81% | 58% | 54.95% | 51.81% | 48.57% | 45.52% | 42.66% | 40.06% | 37.71% | 35.59% | 33.68% | 31.98% | 30.47% | 29.12% | 27.9% | 26.81% | 25.82% | 24.89% | 24.05% | 23.28% | 22.55% | 21.82%
| T5* |  |  |  | 14.42% | 19% | 23.86% | 28.83% | 32.44% | 35.58% | 37.89% | 39.36% | 40.12% | 40.27% | 39.97% | 39.32% | 38.45% | 37.43% | 36.37% | 35.3% | 34.27% | 33.3% | 32.37% | 31.49% | 30.64% | 29.86% | 29.12% | 28.42% | 27.67%
| LED |  |  |  | 5.664e-05% | 0.004128% | 0.0497% | 0.2566% | 0.8171% | 1.936% | 3.698% | 6.068% | 8.91% | 12.12% | 15.44% | 18.84% | 22.2% | 25.44% | 28.49% | 31.33% | 33.94% | 36.34% | 38.56% | 40.6% | 42.56% | 44.33% | 45.97% | 47.53% | 49.12%
HID
| Mercury Vapor |  |  |  | 3.751% | 3.463% | 3.206% | 2.988% | 2.781% | 2.594% | 2.429% | 2.277% | 2.139% | 2.014% | 1.903% | 1.8% | 1.707% | 1.623% | 1.545% | 1.476% | 1.414% | 1.358% | 1.306% | 1.256% | 1.21% | 1.169% | 1.131% | 1.097% | 1.065%
| Metal Halide |  |  |  | 67.15% | 67.48% | 67.17% | 66.29% | 65.14% | 63.79% | 62.34% | 60.91% | 59.57% | 58.37% | 57.36% | 56.54% | 55.92% | 55.48% | 55.2% | 55.04% | 55% | 55.03% | 55.11% | 55.22% | 55.3% | 55.45% | 55.57% | 55.71% | 55.84%
| High Pressure Sodium |  |  |  | 23.59% | 21.36% | 19.42% | 17.83% | 16.33% | 15.01% | 13.85% | 12.8% | 11.85% | 10.98% | 10.21% | 9.478% | 8.812% | 8.202% | 7.632% | 7.114% | 6.644% | 6.213% | 5.808% | 5.424% | 5.061% | 4.735% | 4.436% | 4.159% | 3.901%
Low Pressure Sodium | bar: 2011 to 2035
| LED |  |  |  | 5.508% | 7.701% | 10.2% | 12.9% | 15.75% | 18.61% | 21.38% | 24.01% | 26.44% | 28.63% | 30.53% | 32.18% | 33.56% | 34.69% | 35.63% | 36.37% | 36.94% | 37.4% | 37.77% | 38.1% | 38.43% | 38.65% | 38.86% | 39.04% | 39.2%
Miscellaneous
| Incandescent Other |  |  |  | 81.13% | 63.85% | 42.49% | 24.2% | 12.04% | 4.848% | 1.683% | 0.5257% | 0.1591% | 0.04706% | 0.01388% | 0.00416% | 0.001266% | 0.00039% | 0.0001229% | 3.912e-05% | 1.257e-05% | 4.065e-06% | 1.328e-06% | 4.392e-07% | 1.449e-07% | 4.829e-08% | 1.618e-08% | 5.427e-09% | 1.783e-09%
| Halogen Reflector Other |  |  |  | 4.762% | 4.53% | 4.355% | 4.245% | 4.147% | 3.637% | 2.865% | 2.071% | 1.455% | 1.007% | 0.6957% | 0.4871% | 0.3452% | 0.2469% | 0.1794% | 0.1311% | 0.0963% | 0.07089% | 0.05246% | 0.03906% | 0.02895% | 0.02153% | 0.01601% | 0.01188% | 0.008651%
| CFL Other |  |  |  | 2.743% | 2.809% | 3.142% | 3.89% | 5.082% | 6.284% | 6.944% | 6.909% | 6.463% | 5.867% | 5.274% | 4.725% | 4.235% | 3.804% | 3.428% | 3.099% | 2.808% | 2.551% | 2.319% | 2.111% | 1.922% | 1.753% | 1.599% | 1.458% | 1.326%
| Linear Fluorescent Other |  |  |  | 2.937% | 3.02% | 3.398% | 4.24% | 5.597% | 7.026% | 7.928% | 8.103% | 7.826% | 7.372% | 6.899% | 6.443% | 6.025% | 5.646% | 5.301% | 4.989% | 4.707% | 4.448% | 4.205% | 3.976% | 3.755% | 3.554% | 3.366% | 3.188% | 3.017%
| LED |  |  |  | 8.336% | 25.69% | 46.51% | 63.29% | 72.96% | 77.98% | 80.33% | 82.13% | 83.85% | 85.47% | 86.9% | 88.14% | 89.2% | 90.12% | 90.92% | 91.62% | 92.24% | 92.79% | 93.29% | 93.75% | 94.18% | 94.56% | 94.92% | 95.25% | 95.56%
| T5 less than 4 ft. (res. only) |  |  |  | 0.09213% | 0.0945% | 0.1062% | 0.1326% | 0.1758% | 0.2219% | 0.2517% | 0.2584% | 0.2502% | 0.2357% | 0.2201% | 0.2051% | 0.1911% | 0.1784% | 0.1669% | 0.1564% | 0.1469% | 0.1382% | 0.1302% | 0.1227% | 0.1155% | 0.1089% | 0.1027% | 0.09685% | 0.09117%
By Technology
| Incandescent |  |  |  | 72.56% | 66.62% | 56.77% | 51% | 45.1% | 37.81% | 35.22% | 32.32% | 29.3% | 26.07% | 22.81% | 19.74% | 16.96% | 14.5% | 12.45% | 10.73% | 9.309% | 8.144% | 7.21% | 6.471% | 5.849% | 5.343% | 4.917% | 4.546% | 4.175%
| CFL |  |  |  | 19.52% | 20.37% | 24.86% | 27.22% | 31.7% | 37.03% | 36.08% | 34.34% | 32% | 29.48% | 26.92% | 24.35% | 21.89% | 19.66% | 17.67% | 15.98% | 14.56% | 13.39% | 12.44% | 11.68% | 11.05% | 10.55% | 10.13% | 9.781% | 9.47%
| LFL |  |  |  | 5.516% | 5.797% | 6.219% | 6.875% | 7.598% | 8.268% | 8.894% | 9.264% | 9.462% | 9.544% | 9.567% | 9.563% | 9.533% | 9.482% | 9.416% | 9.328% | 9.226% | 9.107% | 8.972% | 8.822% | 8.649% | 8.474% | 8.296% | 8.112% | 7.907%
| HID |  |  |  | 0.05946% | 0.06184% | 0.06544% | 0.07124% | 0.07756% | 0.0834% | 0.08909% | 0.09269% | 0.09508% | 0.09691% | 0.09869% | 0.1007% | 0.1029% | 0.1054% | 0.108% | 0.1105% | 0.1131% | 0.1156% | 0.1178% | 0.1198% | 0.1214% | 0.123% | 0.1242% | 0.1254% | 0.1264%
| LED |  |  |  | 2.344% | 7.147% | 12.09% | 14.84% | 15.52% | 16.8% | 19.71% | 23.98% | 29.14% | 34.81% | 40.6% | 46.25% | 51.51% | 56.26% | 60.36% | 63.86% | 66.79% | 69.24% | 71.26% | 72.91% | 74.33% | 75.51% | 76.53% | 77.43% | 78.32%
[5 empty] | 100% | 100% | 100% | 100% | 100% | 100% | 100% | 100% | 100% | 100% | 100% | 100% | 100% | 100% | 100% | 100% | 100% | 100% | 100% | 100% | 100% | 100% | 100% | 100% | 100%
COMMERCIAL
ANNUAL SHIPMENTS (Tlmhr)
Submarket
| Lamp Type |  |  | 2010 | 2011 | 2012 | 2013 | 2014 | 2015 | 2016 | 2017 | 2018 | 2019 | 2020 | 2021 | 2022 | 2023 | 2024 | 2025 | 2026 | 2027 | 2028 | 2029 | 2030 | 2031 | 2032 | 2033 | 2034 | 2035
GSL - Medium Screw
| Incandescent MSB |  |  |  | 3.8135 | 2.7891 | 1.6376 | 1.0871 | 0.66287 | 0.22142 | 0.18797 | 0.16254 | 0.13961 | 0.11698 | 0.095472 | 0.076954 | 0.061796 | 0.049422 | 0.039989 | 0.032698 | 0.027071 | 0.022747 | 0.019399 | 0.016838 | 0.014742 | 0.01307 | 0.011664 | 0.010452 | 0.0092529
| Halogen MSB |  |  |  | 0.078764 | 0.28604 | 0.76601 | 1.0384 | 1.0628 | 1.0259 | 0.8997 | 0.80237 | 0.70838 | 0.61223 | 0.51699 | 0.43167 | 0.35958 | 0.29899 | 0.25144 | 0.21389 | 0.18464 | 0.16196 | 0.14414 | 0.13038 | 0.11911 | 0.11018 | 0.10265 | 0.096111 | 0.089362
| CFL MSB |  |  |  | 4.8595 | 4.1816 | 4.3824 | 4.2043 | 4.2922 | 4.2628 | 3.8109 | 3.4448 | 3.0517 | 2.6636 | 2.2891 | 1.9434 | 1.6483 | 1.3999 | 1.1991 | 1.0422 | 0.92204 | 0.83145 | 0.76034 | 0.70543 | 0.66348 | 0.63196 | 0.60699 | 0.58722 | 0.57047
| LED |  |  |  | 0.017394 | 0.044256 | 0.083118 | 0.17065 | 0.33145 | 0.56814 | 0.82375 | 1.1173 | 1.3995 | 1.6559 | 1.8593 | 2.0051 | 2.1056 | 2.1629 | 2.1884 | 2.1969 | 2.2005 | 2.2046 | 2.2017 | 2.1975 | 2.1986 | 2.2059 | 2.2149 | 2.2271 | 2.2438
Reflectors
| Incandescent Reflector |  |  |  | 2.5797 | 2.8276 | 2.9373 | 2.8687 | 2.5384 | 2.1116 | 1.6924 | 1.3088 | 0.992 | 0.73859 | 0.54207 | 0.40223 | 0.30225 | 0.23241 | 0.18315 | 0.14775 | 0.1217 | 0.10228 | 0.087863 | 0.07675 | 0.067695 | 0.060436 | 0.054414 | 0.049132 | 0.043759
| Halogen Reflector - screw |  |  |  | 6.0453 | 6.0549 | 5.7643 | 5.2241 | 4.7353 | 4.1347 | 3.4582 | 2.7881 | 2.1897 | 1.7017 | 1.3132 | 1.0245 | 0.81063 | 0.6572 | 0.54437 | 0.46185 | 0.40114 | 0.35608 | 0.32248 | 0.29639 | 0.27588 | 0.25999 | 0.24733 | 0.23651 | 0.22552
| CFL Reflector |  |  |  | 1.1817 | 1.241 | 1.2939 | 1.3244 | 1.2122 | 1.0883 | 0.93019 | 0.76502 | 0.60942 | 0.48268 | 0.38144 | 0.3045 | 0.24658 | 0.20468 | 0.17308 | 0.14993 | 0.13314 | 0.12092 | 0.11189 | 0.10488 | 0.099743 | 0.096016 | 0.093333 | 0.091301 | 0.089649
| LED |  |  |  | 0.04882 | 0.2089 | 0.51471 | 0.93873 | 1.3798 | 1.8237 | 2.187 | 2.4305 | 2.5477 | 2.582 | 2.5498 | 2.4997 | 2.4439 | 2.4087 | 2.377 | 2.361 | 2.3552 | 2.3602 | 2.3722 | 2.3792 | 2.3913 | 2.4069 | 2.4268 | 2.4465 | 2.4697
Linear Fluorescent
| T12 |  |  |  | 23.4244 | 14.3832 | 6.8416 | 1.3859 | 0.97327 | 0.67448 | 0.46717 | 0.33494 | 0.24073 | 0.1736 | 0.12552 | 0.09112 | 0.066433 | 0.048679 | 0.035894 | 0.026656 | 0.019978 | 0.015105 | 0.011546 | 0.0089452 | 0.0070099 | 0.0055756 | 0.0045062 | 0.00369 | 0.0030479
| T8 |  |  |  | 117.9817 | 124.1083 | 127.7432 | 129.3349 | 127.1556 | 124.3703 | 121.1153 | 117.5487 | 113.3269 | 109.1584 | 104.6488 | 100.2289 | 95.8587 | 91.6877 | 87.5073 | 83.6894 | 80.3159 | 77.1137 | 74.1746 | 71.5949 | 69.1461 | 66.9609 | 65.0646 | 63.2746 | 61.6713
| T5* |  |  |  | 18.5291 | 23.1202 | 28.0282 | 32.1866 | 34.5934 | 36.3138 | 37.8703 | 39.596 | 40.7026 | 41.4044 | 41.4992 | 41.2725 | 40.7374 | 40.0126 | 39.0569 | 38.0581 | 37.1313 | 36.1472 | 35.1811 | 34.3057 | 33.4059 | 32.5704 | 31.8168 | 31.0617 | 30.3209
| LED |  |  |  | 0.0019356 | 0.041334 | 0.2483 | 0.79613 | 1.8413 | 3.4617 | 5.7904 | 8.7697 | 12.1307 | 15.9891 | 19.8585 | 23.8648 | 27.8172 | 31.7173 | 35.226 | 38.3986 | 41.6188 | 44.5446 | 47.1107 | 49.4663 | 51.543 | 53.5005 | 55.4358 | 57.175 | 59.0254
HID
| Mercury Vapor |  |  |  | 0.25547 | 0.2286 | 0.20463 | 0.18297 | 0.16385 | 0.14626 | 0.13066 | 0.1168 | 0.10444 | 0.093357 | 0.083347 | 0.074441 | 0.066488 | 0.059399 | 0.053104 | 0.047478 | 0.042479 | 0.038015 | 0.034037 | 0.030497 | 0.027333 | 0.024517 | 0.021999 | 0.019747 | 0.017708
| Metal Halide |  |  |  | 27.781 | 28.4375 | 28.9052 | 29.1061 | 29.0449 | 28.5288 | 27.828 | 27.0101 | 25.9747 | 24.8725 | 23.652 | 22.446 | 21.248 | 20.1048 | 19.0628 | 18.02 | 17.0763 | 16.1945 | 15.3734 | 14.6163 | 13.9065 | 13.257 | 12.6601 | 12.1033 | 11.5666
| High Pressure Sodium |  |  |  | 1.3343 | 1.204 | 1.0896 | 0.98834 | 0.89667 | 0.8133 | 0.73775 | 0.66968 | 0.60611 | 0.54896 | 0.49679 | 0.45005 | 0.408 | 0.37053 | 0.33702 | 0.30698 | 0.28056 | 0.25701 | 0.23596 | 0.21719 | 0.20037 | 0.18542 | 0.17208 | 0.16009 | 0.1492
| Low Pressure Sodium |  |  |  | 0.017922 | 0.015662 | 0.013693 | 0.011976 | 0.010479 | 0.0091731 | 0.0080331 | 0.007012 | 0.0061233 | 0.0053496 | 0.0046756 | 0.0040882 | 0.0035761 | 0.0031294 | 0.0027395 | 0.0023992 | 0.002102 | 0.0018486 | 0.0016207 | 0.0014215 | 0.0012476 | 0.0010957 | 0.00096268 | 0.00084631 | 0.00074448
| LED |  |  |  | 0.00053249 | 0.015648 | 0.10781 | 0.3713 | 0.85373 | 1.5468 | 2.4091 | 3.4102 | 4.4174 | 5.4742 | 6.4327 | 7.3548 | 8.1921 | 8.9856 | 9.6747 | 10.2711 | 10.8943 | 11.4677 | 11.9717 | 12.4203 | 12.828 | 13.2204 | 13.6041 | 13.9642 | 14.3322
Miscellaneous
| Incandescent Other |  |  |  | 0.24832 | 0.21942 | 0.1802 | 0.13553 | 0.092499 | 0.056841 | 0.031504 | 0.015851 | 0.0072973 | 0.0031045 | 0.0012313 | 0.0004601 | 0.00016353 | 5.5771e-05 | 1.8406e-05 | 5.9155e-06 | 1.8631e-06 | 5.7763e-07 | 1.769e-07 | 5.3669e-08 | 1.6159e-08 | 4.8364e-09 | 1.4405e-09 | 4.2723e-10 | 1.2608e-10
| Halogen Reflector Other |  |  |  | 5.8744 | 5.5832 | 5.1094 | 4.4732 | 3.7223 | 2.9258 | 2.1721 | 1.5277 | 1.0205 | 0.65133 | 0.39901 | 0.2362 | 0.13592 | 0.076465 | 0.042277 | 0.02306 | 0.012465 | 0.0066956 | 0.0035804 | 0.0019088 | 0.0010159 | 0.00054028 | 0.0002873 | 0.00015282 | 8.1284e-05
| CFL Other |  |  |  | 6.5868 | 6.3004 | 5.9114 | 5.4341 | 4.8909 | 4.3071 | 3.737 | 3.2077 | 2.7125 | 2.2766 | 1.8919 | 1.5648 | 1.2897 | 1.0611 | 0.87219 | 0.716 | 0.58929 | 0.48552 | 0.40002 | 0.32956 | 0.27175 | 0.22431 | 0.18527 | 0.15312 | 0.1266
| Linear Fluorescent Other |  |  |  | 1.0515 | 1.0452 | 1.0285 | 1.002 | 0.9682 | 0.92534 | 0.87922 | 0.83398 | 0.78526 | 0.73849 | 0.69129 | 0.6465 | 0.60414 | 0.56446 | 0.52661 | 0.49121 | 0.45992 | 0.43044 | 0.40337 | 0.37749 | 0.35358 | 0.33181 | 0.31118 | 0.29201 | 0.2744
| LED |  |  |  | 0.6966 | 1.2512 | 1.8966 | 2.592 | 3.274 | 3.869 | 4.3515 | 4.6747 | 4.918 | 5.0994 | 5.165 | 5.2468 | 5.2785 | 5.34 | 5.3677 | 5.4078 | 5.452 | 5.5058 | 5.5665 | 5.6046 | 5.6487 | 5.6996 | 5.7521 | 5.8062 | 5.8642
| T5 less than 4 ft. (res. only) |  |  |  | 0 | 0 | 0 | 0 | 0 | 0 | 0 | 0 | 0 | 0 | 0 | 0 | 0 | 0 | 0 | 0 | 0 | 0 | 0 | 0 | 0 | 0 | 0 | 0 | 0
|  |  |  | 2010 | 2011 | 2012 | 2013 | 2014 | 2015 | 2016 | 2017 | 2018 | 2019 | 2020 | 2021 | 2022 | 2023 | 2024 | 2025 | 2026 | 2027 | 2028 | 2029 | 2030 | 2031 | 2032 | 2033 | 2034 | 2035
MARKET SHARE BY TERALUMENS
Within Submarket
Lamp Type
GSL - Medium Screw
| Incandescent MSB |  |  |  | 43.49% | 38.2% | 23.84% | 16.72% | 10.44% | 3.643% | 3.285% | 2.941% | 2.634% | 2.317% | 2.005% | 1.727% | 1.48% | 1.264% | 1.087% | 0.9381% | 0.8119% | 0.7063% | 0.6207% | 0.552% | 0.4921% | 0.4414% | 0.3972% | 0.3578% | 0.3176%
| Halogen MSB |  |  |  | 0.8982% | 3.918% | 11.15% | 15.97% | 16.74% | 16.88% | 15.72% | 14.52% | 13.37% | 12.13% | 10.86% | 9.685% | 8.612% | 7.644% | 6.835% | 6.136% | 5.538% | 5.029% | 4.611% | 4.274% | 3.976% | 3.721% | 3.496% | 3.29% | 3.068%
| CFL MSB |  |  |  | 55.42% | 57.27% | 63.8% | 64.68% | 67.6% | 70.13% | 66.6% | 62.33% | 57.59% | 52.76% | 48.08% | 43.6% | 39.48% | 35.79% | 32.59% | 29.9% | 27.65% | 25.82% | 24.33% | 23.13% | 22.15% | 21.34% | 20.67% | 20.1% | 19.58%
| LED |  |  |  | 0.1984% | 0.6062% | 1.21% | 2.625% | 5.22% | 9.347% | 14.4% | 20.22% | 26.41% | 32.8% | 39.05% | 44.99% | 50.43% | 55.3% | 59.48% | 63.03% | 66% | 68.45% | 70.44% | 72.05% | 73.39% | 74.5% | 75.43% | 76.25% | 77.03%
Reflectors
| Incandescent Reflector |  |  |  | 26.18% | 27.37% | 27.95% | 27.7% | 25.73% | 23.06% | 20.47% | 17.95% | 15.65% | 13.42% | 11.33% | 9.507% | 7.947% | 6.634% | 5.588% | 4.735% | 4.042% | 3.48% | 3.036% | 2.686% | 2.388% | 2.141% | 1.928% | 1.74% | 1.547%
| Halogen Reflector - screw |  |  |  | 61.34% | 58.6% | 54.85% | 50.45% | 48% | 45.15% | 41.83% | 38.23% | 34.55% | 30.91% | 27.44% | 24.21% | 21.31% | 18.76% | 16.61% | 14.8% | 13.32% | 12.11% | 11.14% | 10.37% | 9.733% | 9.209% | 8.765% | 8.377% | 7.973%
| CFL Reflector |  |  |  | 11.99% | 12.01% | 12.31% | 12.79% | 12.29% | 11.88% | 11.25% | 10.49% | 9.614% | 8.768% | 7.969% | 7.197% | 6.483% | 5.843% | 5.281% | 4.805% | 4.421% | 4.114% | 3.866% | 3.671% | 3.519% | 3.401% | 3.307% | 3.234% | 3.169%
| LED |  |  |  | 0.4954% | 2.022% | 4.897% | 9.065% | 13.99% | 19.91% | 26.45% | 33.33% | 40.19% | 46.9% | 53.27% | 59.08% | 64.26% | 68.76% | 72.52% | 75.66% | 78.22% | 80.29% | 81.96% | 83.27% | 84.36% | 85.25% | 86% | 86.65% | 87.31%
Linear Fluorescent
| T12 |  |  |  | 15.31% | 9.454% | 4.543% | 0.9379% | 0.6542% | 0.4436% | 0.2965% | 0.2127% | 0.154% | 0.112% | 0.08233% | 0.06101% | 0.04567% | 0.03453% | 0.0265% | 0.0206% | 0.01623% | 0.01299% | 0.01058% | 0.008775% | 0.007398% | 0.006342% | 0.005525% | 0.004874% | 0.004328%
| T8 |  |  |  | 73.39% | 76.61% | 78.62% | 78.93% | 76.67% | 74.25% | 72.02% | 69.35% | 66.7% | 64.04% | 61.53% | 59.11% | 56.81% | 54.61% | 52.58% | 50.74% | 48.95% | 47.28% | 45.77% | 44.4% | 43.12% | 41.94% | 40.82% | 39.79% | 38.77%
| T5* |  |  |  | 11.3% | 13.93% | 16.78% | 19.9% | 22.02% | 23.89% | 25.12% | 26.35% | 27.27% | 27.87% | 28.21% | 28.32% | 28.25% | 28.03% | 27.73% | 27.37% | 26.95% | 26.5% | 26.06% | 25.63% | 25.2% | 24.77% | 24.33% | 23.91% | 23.44%
| LED |  |  |  | 0.0001498% | 0.006231% | 0.05441% | 0.232% | 0.6543% | 1.421% | 2.565% | 4.086% | 5.88% | 7.982% | 10.18% | 12.51% | 14.9% | 17.32% | 19.66% | 21.87% | 24.08% | 26.2% | 28.16% | 29.96% | 31.67% | 33.29% | 34.84% | 36.3% | 37.78%
HID
| Mercury Vapor |  |  |  | 0.8609% | 0.7547% | 0.6641% | 0.5857% | 0.5179% | 0.4599% | 0.4086% | 0.3625% | 0.3238% | 0.2892% | 0.2597% | 0.2336% | 0.2106% | 0.19% | 0.1716% | 0.1556% | 0.1407% | 0.1272% | 0.1152% | 0.1044% | 0.09467% | 0.0858% | 0.07768% | 0.07032% | 0.06354%
| Metal Halide |  |  |  | 94.43% | 95.05% | 95.53% | 95.78% | 95.65% | 94.97% | 93.74% | 91.97% | 89.86% | 87.4% | 84.89% | 82.28% | 79.67% | 77.06% | 74.6% | 72.2% | 69.77% | 67.4% | 65.17% | 63.07% | 61.04% | 59.08% | 57.19% | 55.36% | 53.52%
| High Pressure Sodium |  |  |  | 4.648% | 4.143% | 3.72% | 3.365% | 3.05% | 2.789% | 2.552% | 2.333% | 2.138% | 1.963% | 1.811% | 1.675% | 1.553% | 1.444% | 1.344% | 1.257% | 1.176% | 1.103% | 1.037% | 0.9779% | 0.924% | 0.8745% | 0.8289% | 0.7871% | 0.7482%
| Low Pressure Sodium |  |  |  | 0.06098% | 0.05238% | 0.04516% | 0.03905% | 0.03379% | 0.02944% | 0.02563% | 0.02219% | 0.01933% | 0.01685% | 0.01479% | 0.013% | 0.01146% | 0.01012% | 0.008934% | 0.007925% | 0.007011% | 0.006226% | 0.005517% | 0.004893% | 0.004343% | 0.003854% | 0.003416% | 0.00303% | 0.002686%
| LED |  |  |  | 3.045e-05% | 0.003131% | 0.04321% | 0.2351% | 0.7521% | 1.746% | 3.271% | 5.314% | 7.66% | 10.33% | 13.03% | 15.8% | 18.55% | 21.3% | 23.88% | 26.38% | 28.91% | 31.36% | 33.67% | 35.84% | 37.93% | 39.95% | 41.9% | 43.78% | 45.67%
Miscellaneous
| Incandescent Other |  |  |  | 1.717% | 1.524% | 1.275% | 0.9935% | 0.714% | 0.47% | 0.2817% | 0.1543% | 0.07714% | 0.03533% | 0.01507% | 0.005962% | 0.00223% | 0.000789% | 0.0002692% | 8.87e-05% | 2.846e-05% | 8.936e-06% | 2.759e-06% | 8.446e-07% | 2.558e-07% | 7.675e-08% | 2.288e-08% | 6.779e-09% | 1.995e-09%
| Halogen Reflector Other |  |  |  | 40.63% | 38.77% | 36.17% | 32.8% | 28.75% | 24.21% | 19.44% | 14.89% | 10.8% | 7.426% | 4.895% | 3.068% | 1.859% | 1.085% | 0.6206% | 0.3472% | 0.1912% | 0.1041% | 0.05613% | 0.03021% | 0.01617% | 0.008627% | 0.004593% | 0.002442% | 0.001296%
| CFL Other |  |  |  | 45.56% | 43.76% | 41.85% | 39.85% | 37.77% | 35.64% | 33.45% | 31.26% | 28.72% | 25.96% | 23.21% | 20.33% | 17.64% | 15.06% | 12.81% | 10.78% | 9.044% | 7.55% | 6.274% | 5.218% | 4.329% | 3.584% | 2.964% | 2.448% | 2.02%
| Linear Fluorescent Other |  |  |  | 7.275% | 7.262% | 7.287% | 7.356% | 7.49% | 7.674% | 7.892% | 8.156% | 8.348% | 8.46% | 8.528% | 8.45% | 8.319% | 8.071% | 7.792% | 7.46% | 7.122% | 6.758% | 6.391% | 6.042% | 5.697% | 5.366% | 5.041% | 4.731% | 4.439%
| LED |  |  |  | 4.816% | 8.686% | 13.42% | 19% | 25.27% | 32% | 38.93% | 45.54% | 52.05% | 58.12% | 63.35% | 68.14% | 72.18% | 75.78% | 78.78% | 81.41% | 83.64% | 85.59% | 87.28% | 88.71% | 89.96% | 91.04% | 91.99% | 92.82% | 93.54%
T5 less than 4 ft. (res. only) | bar: 2011 to 2035
By Technology
| Incandescent |  |  |  | 8.381% | 7.943% | 7.296% | 6.592% | 5.7% | 4.688% | 3.802% | 2.984% | 2.302% | 1.75% | 1.325% | 1.013% | 0.7866% | 0.6248% | 0.5104% | 0.4279% | 0.3666% | 0.3216% | 0.2885% | 0.263% | 0.2431% | 0.2274% | 0.2143% | 0.2032% | 0.1913%
| CFL |  |  |  | 5.678% | 5.243% | 5.157% | 4.874% | 4.624% | 4.322% | 3.819% | 3.351% | 2.901% | 2.481% | 2.108% | 1.778% | 1.5% | 1.267% | 1.079% | 0.9287% | 0.8069% | 0.7118% | 0.6356% | 0.574% | 0.5259% | 0.4875% | 0.4559% | 0.4306% | 0.409%
| LFL |  |  |  | 72.38% | 72.77% | 72.91% | 73.08% | 73.19% | 73.2% | 73.03% | 72.6% | 71.88% | 70.86% | 69.68% | 68.28% | 66.75% | 65.11% | 63.43% | 61.82% | 60.18% | 58.57% | 57.06% | 55.67% | 54.33% | 53.06% | 51.84% | 50.68% | 49.51%
| HID |  |  |  | 13.21% | 13.37% | 13.49% | 13.6% | 13.69% | 13.7% | 13.66% | 13.52% | 13.31% | 13.02% | 12.7% | 12.35% | 11.97% | 11.57% | 11.23% | 10.85% | 10.46% | 10.09% | 9.735% | 9.388% | 9.059% | 8.741% | 8.427% | 8.132% | 7.828%
| LED |  |  |  | 0.3429% | 0.6775% | 1.155% | 1.846% | 2.8% | 4.093% | 5.689% | 7.549% | 9.606% | 11.89% | 14.19% | 16.58% | 18.99% | 21.43% | 23.76% | 25.97% | 28.18% | 30.31% | 32.29% | 34.11% | 35.84% | 37.49% | 39.06% | 40.55% | 42.06%
[5 empty] | 100% | 100% | 100% | 100% | 100% | 100% | 100% | 100% | 100% | 100% | 100% | 100% | 100% | 100% | 100% | 100% | 100% | 100% | 100% | 100% | 100% | 100% | 100% | 100% | 100%
INDUSTRIAL
ANNUAL SHIPMENTS (Tlmhr)
Submarket
| Lamp Type |  |  | 2010 | 2011 | 2012 | 2013 | 2014 | 2015 | 2016 | 2017 | 2018 | 2019 | 2020 | 2021 | 2022 | 2023 | 2024 | 2025 | 2026 | 2027 | 2028 | 2029 | 2030 | 2031 | 2032 | 2033 | 2034 | 2035
GSL - Medium Screw
| Incandescent MSB |  |  |  | 0.027409 | 0.01831 | 0.010508 | 0.0068282 | 0.0040283 | 0.0013156 | 0.0010785 | 0.00090192 | 0.00074659 | 0.00060103 | 0.00047335 | 0.00036848 | 0.00028666 | 0.00022274 | 0.00017562 | 0.00014077 | 0.00011442 | 9.4647e-05 | 7.9892e-05 | 6.8807e-05 | 5.9994e-05 | 5.2882e-05 | 4.7035e-05 | 4.2052e-05 | 3.7282e-05
| Halogen MSB |  |  |  | 0.00036481 | 0.0012106 | 0.0031815 | 0.0042305 | 0.0042042 | 0.0039753 | 0.0033671 | 0.0029039 | 0.0024736 | 0.0020541 | 0.0016738 | 0.001349 | 0.0010876 | 0.00087744 | 0.00071802 | 0.00059798 | 0.00050562 | 0.00043542 | 0.00038252 | 0.00034258 | 0.00031087 | 0.00028519 | 0.00026404 | 0.00024593 | 0.00022813
| CFL MSB |  |  |  | 0.031207 | 0.024613 | 0.025275 | 0.023585 | 0.023256 | 0.022361 | 0.019106 | 0.016548 | 0.014045 | 0.011679 | 0.0095881 | 0.0077811 | 0.0063214 | 0.0051526 | 0.0042505 | 0.0035779 | 0.0030651 | 0.0026803 | 0.0023907 | 0.0021714 | 0.0020041 | 0.0018709 | 0.0017642 | 0.0016767 | 0.0016015
| LED |  |  |  | 5.1954e-05 | 0.00018079 | 0.00046159 | 0.0010868 | 0.0021343 | 0.0034941 | 0.0047024 | 0.0059607 | 0.0070223 | 0.0077903 | 0.0082568 | 0.0084205 | 0.0083898 | 0.0081971 | 0.0079212 | 0.0076438 | 0.0073564 | 0.0070954 | 0.0068674 | 0.0066727 | 0.0065176 | 0.0063798 | 0.0062624 | 0.0061618 | 0.0060779
Reflectors
| Incandescent Reflector |  |  |  | 0.0071901 | 0.00802 | 0.0083036 | 0.0080304 | 0.0068719 | 0.0055585 | 0.0042933 | 0.0031887 | 0.0023077 | 0.0016308 | 0.0011488 | 0.00081579 | 0.00059463 | 0.0004423 | 0.00033903 | 0.00026798 | 0.0002163 | 0.00017851 | 0.00015078 | 0.00013044 | 0.00011414 | 0.0001012 | 9.0629e-05 | 8.1646e-05 | 7.2964e-05
| Halogen Reflector - screw |  |  |  | 0.01066 | 0.010413 | 0.0093483 | 0.0078574 | 0.006883 | 0.0058009 | 0.0046462 | 0.0035731 | 0.0026667 | 0.0019533 | 0.0014343 | 0.0010623 | 0.00080779 | 0.00062794 | 0.00050178 | 0.00041376 | 0.00034884 | 0.00030105 | 0.00026572 | 0.00023981 | 0.00021938 | 0.00020338 | 0.00019057 | 0.0001799 | 0.00016979
| CFL Reflector |  |  |  | 0.0020383 | 0.0022128 | 0.0023111 | 0.0023287 | 0.0020513 | 0.001764 | 0.0014334 | 0.0011156 | 0.00083882 | 0.00062134 | 0.00046328 | 0.00034831 | 0.00026883 | 0.00021234 | 0.00017202 | 0.00014388 | 0.00012316 | 0.00010799 | 9.678e-05 | 8.8566e-05 | 8.2282e-05 | 7.7464e-05 | 7.3727e-05 | 7.0762e-05 | 6.8272e-05
| LED |  |  |  | 0.00016921 | 0.00063819 | 0.0013493 | 0.0021942 | 0.0029696 | 0.0036633 | 0.0041201 | 0.0043099 | 0.0042599 | 0.004048 | 0.00379 | 0.0035224 | 0.0033115 | 0.0031342 | 0.0029932 | 0.0028976 | 0.0028138 | 0.0027453 | 0.0026885 | 0.002645 | 0.0026041 | 0.0025671 | 0.0025338 | 0.0025036 | 0.0024773
Linear Fluorescent
| T12 |  |  |  | 2.2065 | 1.3729 | 0.65568 | 0.13102 | 0.091194 | 0.062832 | 0.043247 | 0.030688 | 0.021845 | 0.015598 | 0.011173 | 0.0080346 | 0.0058037 | 0.0042147 | 0.0030781 | 0.0022633 | 0.0016774 | 0.0012521 | 0.00094364 | 0.00072014 | 0.00055472 | 0.00043274 | 0.00034273 | 0.00027444 | 0.00022151
| T8 |  |  |  | 10.66 | 10.9098 | 11.0022 | 10.9362 | 10.5567 | 10.1941 | 9.8184 | 9.4001 | 8.9845 | 8.5756 | 8.1789 | 7.7924 | 7.3997 | 7.0442 | 6.6889 | 6.3567 | 6.0575 | 5.7648 | 5.4929 | 5.2498 | 5.0138 | 4.7949 | 4.5978 | 4.4075 | 4.2291
| T5* |  |  |  | 2.2546 | 2.577 | 2.9371 | 3.2591 | 3.4025 | 3.51 | 3.5833 | 3.6705 | 3.727 | 3.7483 | 3.7382 | 3.701 | 3.6294 | 3.5537 | 3.4567 | 3.3545 | 3.2567 | 3.1491 | 3.0434 | 2.9469 | 2.846 | 2.7488 | 2.659 | 2.568 | 2.478
| LED |  |  |  | 3.0188e-06 | 0.00017906 | 0.0019029 | 0.0090358 | 0.027969 | 0.066316 | 0.13061 | 0.21846 | 0.32913 | 0.45983 | 0.6028 | 0.75243 | 0.89864 | 1.0455 | 1.1758 | 1.2962 | 1.4109 | 1.5062 | 1.589 | 1.6688 | 1.7312 | 1.785 | 1.8394 | 1.8805 | 1.9207
HID
| Mercury Vapor |  |  |  | 1.079 | 0.97021 | 0.87397 | 0.78858 | 0.71274 | 0.645 | 0.58484 | 0.53109 | 0.48333 | 0.44066 | 0.40267 | 0.36898 | 0.33897 | 0.31235 | 0.28881 | 0.26796 | 0.24948 | 0.23311 | 0.21858 | 0.20568 | 0.19415 | 0.18388 | 0.1747 | 0.16648 | 0.1591
| Metal Halide |  |  |  | 22.4041 | 22.2598 | 21.9903 | 21.612 | 21.0886 | 20.4732 | 19.8311 | 19.147 | 18.4692 | 17.7849 | 17.1216 | 16.4999 | 15.9067 | 15.3486 | 14.8412 | 14.3739 | 13.9427 | 13.5486 | 13.1878 | 12.8605 | 12.5538 | 12.2705 | 12.0077 | 11.7628 | 11.5333
| High Pressure Sodium |  |  |  | 2.2664 | 1.9957 | 1.759 | 1.5518 | 1.3704 | 1.2098 | 1.0691 | 0.94568 | 0.8375 | 0.7425 | 0.6591 | 0.58591 | 0.52158 | 0.46523 | 0.41571 | 0.37228 | 0.33415 | 0.30063 | 0.27145 | 0.24538 | 0.22237 | 0.20205 | 0.18409 | 0.16819 | 0.1541
| Low Pressure Sodium |  |  |  | 0 | 0 | 0 | 0 | 0 | 0 | 0 | 0 | 0 | 0 | 0 | 0 | 0 | 0 | 0 | 0 | 0 | 0 | 0 | 0 | 0 | 0 | 0 | 0 | 0
| LED |  |  |  | 0.53913 | 0.77059 | 1.0302 | 1.3115 | 1.6031 | 1.8849 | 2.1615 | 2.41 | 2.6402 | 2.8313 | 2.9904 | 3.1259 | 3.2227 | 3.2832 | 3.3319 | 3.3573 | 3.3635 | 3.3591 | 3.3467 | 3.3361 | 3.3127 | 3.2858 | 3.2563 | 3.2249 | 3.1921
Miscellaneous
| Incandescent Other |  |  |  | 0 | 0 | 0 | 0 | 0 | 0 | 0 | 0 | 0 | 0 | 0 | 0 | 0 | 0 | 0 | 0 | 0 | 0 | 0 | 0 | 0 | 0 | 0 | 0 | 0
| Halogen Reflector Other |  |  |  | 0.0022439 | 0.00208 | 0.001864 | 0.0016024 | 0.001312 | 0.0010177 | 0.00074613 | 0.00051713 | 0.00033974 | 0.00021245 | 0.00012709 | 7.3129e-05 | 4.0701e-05 | 2.2031e-05 | 1.1658e-05 | 6.0588e-06 | 3.1015e-06 | 1.5699e-06 | 7.8799e-07 | 3.9474e-07 | 1.9766e-07 | 9.9046e-08 | 4.9708e-08 | 2.5e-08 | 1.2605e-08
| CFL Other |  |  |  | 0.031852 | 0.029577 | 0.027018 | 0.024185 | 0.02125 | 0.018336 | 0.015563 | 0.013026 | 0.010777 | 0.0088355 | 0.0071936 | 0.0058274 | 0.0047051 | 0.003792 | 0.003054 | 0.0024599 | 0.0019826 | 0.0015993 | 0.0012915 | 0.0010462 | 0.00084622 | 0.0006852 | 0.00055536 | 0.00045055 | 0.00036585
| Linear Fluorescent Other |  |  |  | 0.062656 | 0.060764 | 0.058622 | 0.056231 | 0.053622 | 0.050772 | 0.047851 | 0.044937 | 0.04209 | 0.039353 | 0.036752 | 0.0343 | 0.03195 | 0.029831 | 0.02782 | 0.025972 | 0.024304 | 0.022728 | 0.021277 | 0.019959 | 0.018713 | 0.017592 | 0.016538 | 0.01554 | 0.014613
| LED |  |  |  | 0.0035506 | 0.0057341 | 0.0081574 | 0.010741 | 0.013357 | 0.015846 | 0.017814 | 0.019654 | 0.021126 | 0.022054 | 0.02289 | 0.023316 | 0.023679 | 0.023823 | 0.023846 | 0.023926 | 0.023917 | 0.023858 | 0.023798 | 0.023812 | 0.023743 | 0.023677 | 0.023637 | 0.023572 | 0.023505
| T5 less than 4 ft. (res. only) |  |  |  | 0 | 0 | 0 | 0 | 0 | 0 | 0 | 0 | 0 | 0 | 0 | 0 | 0 | 0 | 0 | 0 | 0 | 0 | 0 | 0 | 0 | 0 | 0 | 0 | 0
|  |  |  | 2010 | 2011 | 2012 | 2013 | 2014 | 2015 | 2016 | 2017 | 2018 | 2019 | 2020 | 2021 | 2022 | 2023 | 2024 | 2025 | 2026 | 2027 | 2028 | 2029 | 2030 | 2031 | 2032 | 2033 | 2034 | 2035
MARKET SHARE BY TERALUMENS
Within Submarket
Lamp Type
GSL - Medium Screw
| Incandescent MSB |  |  |  | 46.43% | 41.32% | 26.65% | 19.11% | 11.98% | 4.224% | 3.817% | 3.427% | 3.074% | 2.717% | 2.368% | 2.056% | 1.782% | 1.541% | 1.344% | 1.177% | 1.036% | 0.9184% | 0.8219% | 0.7434% | 0.6747% | 0.6157% | 0.5641% | 0.5175% | 0.4693%
| Halogen MSB |  |  |  | 0.618% | 2.732% | 8.07% | 11.84% | 12.5% | 12.76% | 11.92% | 11.04% | 10.18% | 9.284% | 8.372% | 7.528% | 6.762% | 6.072% | 5.496% | 5% | 4.579% | 4.225% | 3.935% | 3.701% | 3.496% | 3.32% | 3.167% | 3.026% | 2.871%
| CFL MSB |  |  |  | 52.86% | 55.54% | 64.11% | 66.01% | 69.17% | 71.79% | 67.62% | 62.89% | 57.83% | 52.79% | 47.96% | 43.42% | 39.3% | 35.66% | 32.53% | 29.91% | 27.76% | 26.01% | 24.59% | 23.46% | 22.54% | 21.78% | 21.16% | 20.63% | 20.16%
| LED |  |  |  | 0.08801% | 0.408% | 1.171% | 3.042% | 6.348% | 11.22% | 16.64% | 22.65% | 28.91% | 35.21% | 41.3% | 46.99% | 52.16% | 56.73% | 60.63% | 63.91% | 66.62% | 68.85% | 70.65% | 72.09% | 73.29% | 74.28% | 75.11% | 75.82% | 76.5%
Reflectors
| Incandescent Reflector |  |  |  | 35.85% | 37.68% | 38.96% | 39.34% | 36.6% | 33.11% | 29.62% | 26.16% | 22.91% | 19.76% | 16.8% | 14.19% | 11.93% | 10.01% | 8.463% | 7.197% | 6.176% | 5.356% | 4.709% | 4.203% | 3.78% | 3.431% | 3.137% | 2.879% | 2.617%
| Halogen Reflector - screw |  |  |  | 53.15% | 48.92% | 43.86% | 38.5% | 36.66% | 34.56% | 32.06% | 29.32% | 26.47% | 23.67% | 20.98% | 18.48% | 16.21% | 14.22% | 12.53% | 11.11% | 9.961% | 9.033% | 8.299% | 7.726% | 7.265% | 6.896% | 6.597% | 6.343% | 6.089%
| CFL Reflector |  |  |  | 10.16% | 10.4% | 10.84% | 11.41% | 10.93% | 10.51% | 9.89% | 9.154% | 8.327% | 7.528% | 6.777% | 6.059% | 5.395% | 4.807% | 4.294% | 3.864% | 3.517% | 3.24% | 3.023% | 2.853% | 2.725% | 2.627% | 2.552% | 2.495% | 2.449%
| LED |  |  |  | 0.8437% | 2.998% | 6.331% | 10.75% | 15.82% | 21.82% | 28.43% | 35.36% | 42.29% | 49.05% | 55.44% | 61.27% | 66.46% | 70.96% | 74.72% | 77.83% | 80.35% | 82.37% | 83.97% | 85.22% | 86.23% | 87.05% | 87.71% | 88.28% | 88.85%
Linear Fluorescent
| T12 |  |  |  | 15.02% | 9.607% | 4.723% | 0.9774% | 0.6923% | 0.4794% | 0.3291% | 0.239% | 0.1744% | 0.1279% | 0.09435% | 0.07011% | 0.05267% | 0.03984% | 0.03052% | 0.02364% | 0.01852% | 0.01471% | 0.01186% | 0.009714% | 0.008075% | 0.00682% | 0.005856% | 0.005091% | 0.004461%
| T8 |  |  |  | 70.3% | 73.36% | 75.53% | 76.13% | 74.3% | 72.42% | 70.9% | 69.01% | 67.13% | 65.3% | 63.52% | 61.82% | 60.23% | 58.7% | 57.28% | 55.95% | 54.67% | 53.5% | 52.41% | 51.35% | 50.39% | 49.48% | 48.59% | 47.77% | 46.97%
| T5* |  |  |  | 14.68% | 17.03% | 19.74% | 22.87% | 24.91% | 26.84% | 28.2% | 29.7% | 30.99% | 32.04% | 32.86% | 33.48% | 33.9% | 34.19% | 34.36% | 34.43% | 34.44% | 34.39% | 34.3% | 34.18% | 34.04% | 33.88% | 33.69% | 33.5% | 33.26%
| LED |  |  |  | 1.677e-06% | 0.0002226% | 0.003664% | 0.02379% | 0.09231% | 0.26% | 0.5729% | 1.049% | 1.703% | 2.539% | 3.519% | 4.623% | 5.81% | 7.072% | 8.33% | 9.596% | 10.87% | 12.09% | 13.28% | 14.45% | 15.56% | 16.63% | 17.71% | 18.72% | 19.76%
HID
| Mercury Vapor |  |  |  | 4.107% | 3.735% | 3.41% | 3.125% | 2.881% | 2.669% | 2.478% | 2.311% | 2.16% | 2.027% | 1.908% | 1.799% | 1.702% | 1.616% | 1.537% | 1.466% | 1.402% | 1.344% | 1.292% | 1.244% | 1.201% | 1.163% | 1.128% | 1.096% | 1.068%
| Metal Halide |  |  |  | 85.23% | 85.64% | 85.74% | 85.57% | 85.15% | 84.6% | 83.91% | 83.18% | 82.41% | 81.66% | 80.95% | 80.27% | 79.68% | 79.19% | 78.74% | 78.37% | 78.07% | 77.82% | 77.61% | 77.4% | 77.26% | 77.13% | 77.03% | 76.94% | 76.87%
| High Pressure Sodium |  |  |  | 8.621% | 7.677% | 6.857% | 6.142% | 5.531% | 4.996% | 4.52% | 4.105% | 3.733% | 3.405% | 3.112% | 2.846% | 2.608% | 2.396% | 2.201% | 2.025% | 1.867% | 1.723% | 1.594% | 1.473% | 1.365% | 1.267% | 1.178% | 1.097% | 1.025%
Low Pressure Sodium | bar: 2011 to 2035
| LED |  |  |  | 2.037% | 2.946% | 3.993% | 5.161% | 6.434% | 7.739% | 9.086% | 10.4% | 11.7% | 12.91% | 14.03% | 15.09% | 16.01% | 16.8% | 17.52% | 18.14% | 18.66% | 19.11% | 19.5% | 19.88% | 20.18% | 20.44% | 20.67% | 20.86% | 21.04%
Miscellaneous
Incandescent Other | bar: 2011 to 2035
| Halogen Reflector Other |  |  |  | 2.237% | 2.119% | 1.949% | 1.727% | 1.465% | 1.184% | 0.9102% | 0.6618% | 0.457% | 0.3015% | 0.1898% | 0.1151% | 0.0674% | 0.03833% | 0.0213% | 0.01157% | 0.006176% | 0.003257% | 0.001699% | 0.0008806% | 0.0004563% | 0.000236% | 0.000122% | 6.318e-05% | 3.274e-05%
| CFL Other |  |  |  | 31.76% | 30.13% | 28.24% | 26.07% | 23.73% | 21.33% | 18.98% | 16.67% | 14.5% | 12.54% | 10.74% | 9.173% | 7.792% | 6.597% | 5.579% | 4.697% | 3.948% | 3.318% | 2.785% | 2.334% | 1.954% | 1.633% | 1.363% | 1.139% | 0.9504%
| Linear Fluorescent Other |  |  |  | 62.47% | 61.91% | 61.29% | 60.63% | 59.9% | 59.07% | 58.39% | 57.53% | 56.65% | 55.88% | 54.91% | 54.03% | 52.95% | 51.94% | 50.86% | 49.63% | 48.44% | 47.2% | 45.93% | 44.57% | 43.26% | 41.97% | 40.65% | 39.32% | 38.02%
| LED |  |  |  | 3.538% | 5.838% | 8.522% | 11.57% | 14.91% | 18.42% | 21.72% | 25.14% | 28.4% | 31.28% | 34.16% | 36.68% | 39.19% | 41.42% | 43.54% | 45.66% | 47.6% | 49.47% | 51.29% | 53.09% | 54.79% | 56.39% | 57.99% | 59.54% | 61.03%
T5 less than 4 ft. (res. only) | bar: 2011 to 2035
By Technology
| Incandescent |  |  |  | 0.1151% | 0.09759% | 0.08217% | 0.07182% | 0.05974% | 0.04627% | 0.03782% | 0.03038% | 0.02395% | 0.01857% | 0.01435% | 0.01112% | 0.008777% | 0.007016% | 0.005742% | 0.00482% | 0.00412% | 0.003599% | 0.003211% | 0.002922% | 0.002697% | 0.002518% | 0.002372% | 0.002249% | 0.002125%
| CFL |  |  |  | 0.1565% | 0.1375% | 0.1351% | 0.126% | 0.1194% | 0.1112% | 0.09663% | 0.0841% | 0.07201% | 0.06083% | 0.05093% | 0.04229% | 0.03519% | 0.0293% | 0.02459% | 0.02089% | 0.01793% | 0.01561% | 0.0138% | 0.01235% | 0.01122% | 0.01032% | 0.009584% | 0.008997% | 0.008511%
| LFL |  |  |  | 36.51% | 36.38% | 36.27% | 36.2% | 36.21% | 36.27% | 36.28% | 36.28% | 36.21% | 36.11% | 35.95% | 35.71% | 35.35% | 35.03% | 34.58% | 34.11% | 33.67% | 33.16% | 32.65% | 32.15% | 31.63% | 31.11% | 30.63% | 30.12% | 29.59%
| HID |  |  |  | 61.92% | 61.51% | 60.95% | 60.28% | 59.44% | 58.51% | 57.56% | 56.58% | 55.61% | 54.67% | 53.79% | 52.99% | 52.34% | 51.73% | 51.25% | 50.87% | 50.51% | 50.27% | 50.09% | 49.91% | 49.82% | 49.77% | 49.71% | 49.71% | 49.74%
| LED |  |  |  | 1.297% | 1.883% | 2.561% | 3.324% | 4.168% | 5.062% | 6.032% | 7.032% | 8.083% | 9.137% | 10.19% | 11.25% | 12.26% | 13.21% | 14.14% | 15% | 15.8% | 16.55% | 17.24% | 17.92% | 18.54% | 19.11% | 19.65% | 20.16% | 20.66%
[5 empty] | 100% | 100% | 100% | 100% | 100% | 100% | 100% | 100% | 100% | 100% | 100% | 100% | 100% | 100% | 100% | 100% | 100% | 100% | 100% | 100% | 100% | 100% | 100% | 100% | 100%
OUTDOOR
ANNUAL SHIPMENTS (Tlmhr)
Submarket
| Lamp Type |  |  | 2010 | 2011 | 2012 | 2013 | 2014 | 2015 | 2016 | 2017 | 2018 | 2019 | 2020 | 2021 | 2022 | 2023 | 2024 | 2025 | 2026 | 2027 | 2028 | 2029 | 2030 | 2031 | 2032 | 2033 | 2034 | 2035
GSL - Medium Screw
| Incandescent MSB |  |  |  | 0 | 0 | 0 | 0 | 0 | 0 | 0 | 0 | 0 | 0 | 0 | 0 | 0 | 0 | 0 | 0 | 0 | 0 | 0 | 0 | 0 | 0 | 0 | 0 | 0
| Halogen MSB |  |  |  | 0 | 0 | 0 | 0 | 0 | 0 | 0 | 0 | 0 | 0 | 0 | 0 | 0 | 0 | 0 | 0 | 0 | 0 | 0 | 0 | 0 | 0 | 0 | 0 | 0
| CFL MSB |  |  |  | 0 | 0 | 0 | 0 | 0 | 0 | 0 | 0 | 0 | 0 | 0 | 0 | 0 | 0 | 0 | 0 | 0 | 0 | 0 | 0 | 0 | 0 | 0 | 0 | 0
| LED |  |  |  | 0 | 0 | 0 | 0 | 0 | 0 | 0 | 0 | 0 | 0 | 0 | 0 | 0 | 0 | 0 | 0 | 0 | 0 | 0 | 0 | 0 | 0 | 0 | 0 | 0
Reflectors
| Incandescent Reflector |  |  |  | 0 | 0 | 0 | 0 | 0 | 0 | 0 | 0 | 0 | 0 | 0 | 0 | 0 | 0 | 0 | 0 | 0 | 0 | 0 | 0 | 0 | 0 | 0 | 0 | 0
| Halogen Reflector - screw |  |  |  | 0 | 0 | 0 | 0 | 0 | 0 | 0 | 0 | 0 | 0 | 0 | 0 | 0 | 0 | 0 | 0 | 0 | 0 | 0 | 0 | 0 | 0 | 0 | 0 | 0
| CFL Reflector |  |  |  | 0 | 0 | 0 | 0 | 0 | 0 | 0 | 0 | 0 | 0 | 0 | 0 | 0 | 0 | 0 | 0 | 0 | 0 | 0 | 0 | 0 | 0 | 0 | 0 | 0
| LED |  |  |  | 0 | 0 | 0 | 0 | 0 | 0 | 0 | 0 | 0 | 0 | 0 | 0 | 0 | 0 | 0 | 0 | 0 | 0 | 0 | 0 | 0 | 0 | 0 | 0 | 0
Linear Fluorescent
| T12 |  |  |  | 0 | 0 | 0 | 0 | 0 | 0 | 0 | 0 | 0 | 0 | 0 | 0 | 0 | 0 | 0 | 0 | 0 | 0 | 0 | 0 | 0 | 0 | 0 | 0 | 0
| T8 |  |  |  | 0 | 0 | 0 | 0 | 0 | 0 | 0 | 0 | 0 | 0 | 0 | 0 | 0 | 0 | 0 | 0 | 0 | 0 | 0 | 0 | 0 | 0 | 0 | 0 | 0
| T5* |  |  |  | 0 | 0 | 0 | 0 | 0 | 0 | 0 | 0 | 0 | 0 | 0 | 0 | 0 | 0 | 0 | 0 | 0 | 0 | 0 | 0 | 0 | 0 | 0 | 0 | 0
| LED |  |  |  | 0 | 0 | 0 | 0 | 0 | 0 | 0 | 0 | 0 | 0 | 0 | 0 | 0 | 0 | 0 | 0 | 0 | 0 | 0 | 0 | 0 | 0 | 0 | 0 | 0
HID
| Mercury Vapor |  |  |  | 0.62879 | 0.57433 | 0.52488 | 0.47971 | 0.43895 | 0.40127 | 0.36718 | 0.33649 | 0.30843 | 0.2829 | 0.25949 | 0.23821 | 0.21889 | 0.2014 | 0.18555 | 0.17114 | 0.15817 | 0.14641 | 0.13578 | 0.12615 | 0.11739 | 0.10947 | 0.10227 | 0.095706 | 0.089634
| Metal Halide |  |  |  | 30.9459 | 34.5673 | 37.3885 | 39.4636 | 40.9565 | 41.6536 | 41.9524 | 42.0459 | 41.6851 | 41.1196 | 40.307 | 39.3767 | 38.3913 | 37.4169 | 36.4407 | 35.4642 | 34.5978 | 33.7669 | 32.9804 | 32.2481 | 31.5563 | 30.9251 | 30.3441 | 29.8176 | 29.3042
| High Pressure Sodium |  |  |  | 17.8332 | 15.9561 | 14.2848 | 12.7958 | 11.4684 | 10.2834 | 9.2261 | 8.2732 | 7.4217 | 6.6619 | 5.9829 | 5.3763 | 4.8343 | 4.3503 | 3.9174 | 3.5302 | 3.1843 | 2.8758 | 2.6003 | 2.3535 | 2.1328 | 1.9354 | 1.7588 | 1.6001 | 1.4578
| Low Pressure Sodium |  |  |  | 0.23603 | 0.21014 | 0.18718 | 0.16681 | 0.14874 | 0.13268 | 0.11799 | 0.10497 | 0.093441 | 0.083217 | 0.074147 | 0.066099 | 0.058951 | 0.052601 | 0.046957 | 0.041937 | 0.037471 | 0.033622 | 0.03009 | 0.02694 | 0.024139 | 0.021645 | 0.019423 | 0.017435 | 0.015663
| LED |  |  |  | 0.064175 | 0.33522 | 0.87759 | 1.6746 | 2.6911 | 3.8459 | 5.1353 | 6.5916 | 7.9728 | 9.3728 | 10.6375 | 11.8015 | 12.8691 | 13.8833 | 14.7596 | 15.4972 | 16.3006 | 17.0123 | 17.6251 | 18.169 | 18.6692 | 19.1548 | 19.6156 | 20.0836 | 20.5205
Miscellaneous
| Incandescent Other |  |  |  | 0.11992 | 0.004166 | 9.6785e-05 | 1.5878e-06 | 1.9265e-08 | 1.7996e-10 | 1.3479e-12 | 8.4057e-15 | 4.4983e-17 | 2.1259e-19 | 9.0728e-22 | 3.5696e-24 | 1.3177e-26 | 4.6342e-29 | 1.5728e-31 | 5.2042e-34 | 1.6955e-36 | 5.4771e-39 | 1.7629e-41 | 5.6745e-44 | 1.8324e-46 | 5.95e-49 | 1.946e-51 | 6.4177e-54 | 2.1357e-56
| Halogen Reflector Other |  |  |  | 0.55355 | 0.15252 | 0.030518 | 0.0046232 | 0.00055402 | 5.5095e-05 | 4.7889e-06 | 3.8171e-07 | 2.8955e-08 | 2.1568e-09 | 1.6099e-10 | 1.2238e-11 | 9.5729e-13 | 7.7578e-14 | 6.5389e-15 | 5.7411e-16 | 5.2597e-17 | 5.0226e-18 | 4.9916e-19 | 5.1554e-20 | 5.5272e-21 | 6.1422e-22 | 7.0638e-23 | 8.3949e-24 | 1.0296e-24
| CFL Other |  |  |  | 0.72554 | 0.69234 | 0.64863 | 0.59597 | 0.53656 | 0.47318 | 0.4115 | 0.35435 | 0.30079 | 0.25356 | 0.21174 | 0.17604 | 0.14589 | 0.12072 | 0.099826 | 0.082455 | 0.068294 | 0.056639 | 0.046978 | 0.038969 | 0.032361 | 0.026904 | 0.022386 | 0.018641 | 0.015534
| Linear Fluorescent Other |  |  |  | 4.2097 | 4.1893 | 4.1321 | 4.0405 | 3.9252 | 3.7773 | 3.6185 | 3.4648 | 3.2962 | 3.1344 | 2.9684 | 2.8098 | 2.6584 | 2.5115 | 2.3778 | 2.2467 | 2.1286 | 2.0218 | 1.9178 | 1.8194 | 1.7296 | 1.6434 | 1.5627 | 1.4883 | 1.4167
| LED |  |  |  | 3.9142 | 2.1112 | 1.8745 | 1.8913 | 1.9973 | 2.121 | 2.2645 | 2.3763 | 2.516 | 2.6584 | 2.7409 | 2.8478 | 2.9214 | 2.9898 | 3.075 | 3.1261 | 3.2067 | 3.2801 | 3.3428 | 3.3981 | 3.4577 | 3.5207 | 3.5788 | 3.6388 | 3.6962
| T5 less than 4 ft. (res. only) |  |  |  | 0 | 0 | 0 | 0 | 0 | 0 | 0 | 0 | 0 | 0 | 0 | 0 | 0 | 0 | 0 | 0 | 0 | 0 | 0 | 0 | 0 | 0 | 0 | 0 | 0
|  |  |  | 2010 | 2011 | 2012 | 2013 | 2014 | 2015 | 2016 | 2017 | 2018 | 2019 | 2020 | 2021 | 2022 | 2023 | 2024 | 2025 | 2026 | 2027 | 2028 | 2029 | 2030 | 2031 | 2032 | 2033 | 2034 | 2035
MARKET SHARE BY TERALUMENS
Within Submarket
Lamp Type
GSL - Medium Screw
Incandescent MSB | bar: 2011 to 2035
Halogen MSB | bar: 2011 to 2035
CFL MSB | bar: 2011 to 2035
LED | bar: 2011 to 2035
Reflectors
Incandescent Reflector | bar: 2011 to 2035
Halogen Reflector - screw | bar: 2011 to 2035
CFL Reflector | bar: 2011 to 2035
LED | bar: 2011 to 2035
Linear Fluorescent
T12 | bar: 2011 to 2035
T8 | bar: 2011 to 2035
T5* | bar: 2011 to 2035
LED | bar: 2011 to 2035
HID
| Mercury Vapor |  |  |  | 1.25% | 1.095% | 0.9672% | 0.8593% | 0.7673% | 0.6909% | 0.6239% | 0.5637% | 0.5133% | 0.4684% | 0.4298% | 0.3957% | 0.3654% | 0.3379% | 0.3134% | 0.2915% | 0.2708% | 0.252% | 0.2351% | 0.2197% | 0.2056% | 0.1925% | 0.1804% | 0.1691% | 0.1586%
| Metal Halide |  |  |  | 62.34% | 67.37% | 71.17% | 73.86% | 75.66% | 76.62% | 76.98% | 76.84% | 76.35% | 75.55% | 74.62% | 73.58% | 72.49% | 71.34% | 70.23% | 69.18% | 68.04% | 66.94% | 65.92% | 64.96% | 64.02% | 63.11% | 62.22% | 61.34% | 60.47%
| High Pressure Sodium |  |  |  | 35.92% | 30.95% | 26.86% | 23.46% | 20.58% | 18.22% | 16.17% | 14.33% | 12.79% | 11.45% | 10.3% | 9.306% | 8.427% | 7.639% | 6.944% | 6.329% | 5.757% | 5.247% | 4.791% | 4.379% | 4.008% | 3.67% | 3.363% | 3.081% | 2.828%
| Low Pressure Sodium |  |  |  | 0.4748% | 0.4069% | 0.3512% | 0.305% | 0.266% | 0.2341% | 0.2057% | 0.1807% | 0.1599% | 0.1418% | 0.1266% | 0.1133% | 0.1016% | 0.09124% | 0.08212% | 0.0741% | 0.06667% | 0.06029% | 0.05442% | 0.04913% | 0.0444% | 0.04011% | 0.03623% | 0.0327% | 0.02953%
| LED |  |  |  | 0.01823% | 0.1773% | 0.6511% | 1.51% | 2.732% | 4.237% | 6.018% | 8.09% | 10.18% | 12.4% | 14.52% | 16.6% | 18.62% | 20.6% | 22.43% | 24.13% | 25.87% | 27.5% | 29% | 30.4% | 31.72% | 32.99% | 34.2% | 35.38% | 36.51%
Miscellaneous
| Incandescent Other |  |  |  | 1.259% | 0.05821% | 0.001445% | 2.426e-05% | 2.975e-07% | 2.816e-09% | 2.133e-11% | 1.351e-13% | 7.324e-16% | 3.498e-18% | 1.523e-20% | 6.08e-23% | 2.286e-25% | 8.182e-28% | 2.81e-30% | 9.459e-33% | 3.11e-35% | 1.012e-37% | 3.288e-40% | 1.068e-42% | 3.472e-45% | 1.133e-47% | 3.723e-50% | 1.232e-52% | 4.11e-55%
| Halogen Reflector Other |  |  |  | 5.812% | 2.132% | 0.4562% | 0.07071% | 0.008566% | 0.0008634% | 7.595e-05% | 6.149e-06% | 4.727e-07% | 3.559e-08% | 2.712e-09% | 2.092e-10% | 1.667e-11% | 1.376e-12% | 1.174e-13% | 1.049e-14% | 9.702e-16% | 9.342e-17% | 9.373e-18% | 9.774e-19% | 1.055e-19% | 1.179e-20% | 1.363e-21% | 1.625e-22% | 2e-23%
| CFL Other |  |  |  | 7.619% | 9.684% | 9.702% | 9.123% | 8.306% | 7.426% | 6.537% | 5.719% | 4.92% | 4.193% | 3.576% | 3.017% | 2.548% | 2.147% | 1.798% | 1.511% | 1.264% | 1.057% | 0.8849% | 0.7412% | 0.6199% | 0.5182% | 0.4334% | 0.3622% | 0.3028%
| Linear Fluorescent Other |  |  |  | 44.21% | 58.6% | 61.81% | 61.86% | 60.78% | 59.3% | 57.5% | 55.94% | 53.94% | 51.86% | 50.16% | 48.19% | 46.46% | 44.7% | 42.85% | 41.21% | 39.42% | 37.76% | 36.17% | 34.65% | 33.17% | 31.69% | 30.3% | 28.96% | 27.66%
| LED |  |  |  | 41.1% | 29.53% | 28.03% | 28.94% | 30.91% | 33.28% | 35.96% | 38.34% | 41.14% | 43.94% | 46.27% | 48.79% | 51% | 53.15% | 55.35% | 57.27% | 59.31% | 61.18% | 62.95% | 64.61% | 66.21% | 67.79% | 69.27% | 70.68% | 72.04%
T5 less than 4 ft. (res. only) | bar: 2011 to 2035
By Technology
| Incandescent |  |  |  | 1.137% | 0.2664% | 0.051% | 0.007547% | 0.0008871% | 8.725e-05% | 7.511e-06% | 5.926e-07% | 4.477e-08% | 3.325e-09% | 2.49e-10% | 1.902e-11% | 1.498e-12% | 1.223e-13% | 1.039e-14% | 9.225e-16% | 8.512e-17% | 8.191e-18% | 8.21e-19% | 8.552e-20% | 9.245e-21% | 1.035e-21% | 1.198e-22% | 1.431e-23% | 1.764e-24%
| CFL |  |  |  | 1.225% | 1.177% | 1.081% | 0.9734% | 0.8601% | 0.7504% | 0.6465% | 0.5511% | 0.466% | 0.3918% | 0.3282% | 0.2742% | 0.2289% | 0.1908% | 0.1591% | 0.1329% | 0.1109% | 0.09266% | 0.07751% | 0.06486% | 0.05431% | 0.04548% | 0.03809% | 0.03188% | 0.02671%
| LFL |  |  |  | 7.107% | 7.125% | 6.889% | 6.601% | 6.293% | 5.992% | 5.687% | 5.391% | 5.11% | 4.846% | 4.604% | 4.38% | 4.174% | 3.972% | 3.793% | 3.624% | 3.459% | 3.311% | 3.168% | 3.032% | 2.906% | 2.781% | 2.662% | 2.549% | 2.439%
| HID |  |  |  | 83.91% | 87.68% | 88.28% | 87.98% | 87.2% | 86.09% | 84.69% | 83.05% | 81.31% | 79.42% | 77.63% | 75.82% | 74.07% | 72.35% | 70.7% | 69.2% | 67.63% | 66.14% | 64.78% | 63.51% | 62.3% | 61.13% | 60.02% | 58.93% | 57.89%
| LED |  |  |  | 6.624% | 3.746% | 3.703% | 4.437% | 5.65% | 7.172% | 8.979% | 11% | 13.12% | 15.34% | 17.44% | 19.53% | 21.53% | 23.49% | 25.35% | 27.04% | 28.8% | 30.46% | 31.98% | 33.39% | 34.74% | 36.05% | 37.28% | 38.49% | 39.64%
[5 empty] | 100% | 100% | 100% | 100% | 100% | 100% | 100% | 100% | 100% | 100% | 100% | 100% | 100% | 100% | 100% | 100% | 100% | 100% | 100% | 100% | 100% | 100% | 100% | 100% | 100%
TOTAL MARKET
ANNUAL SHIPMENTS (Tlmhr)
Submarket
| Lamp Type |  |  | 2010 | 2011 | 2012 | 2013 | 2014 | 2015 | 2016 | 2017 | 2018 | 2019 | 2020 | 2021 | 2022 | 2023 | 2024 | 2025 | 2026 | 2027 | 2028 | 2029 | 2030 | 2031 | 2032 | 2033 | 2034 | 2035
GSL - Medium Screw
| Incandescent MSB |  |  |  | 28.1518 | 24.0947 | 16.0577 | 11.0691 | 7.0646 | 2.566 | 2.1384 | 1.8098 | 1.5436 | 1.2991 | 1.0718 | 0.87502 | 0.70732 | 0.56717 | 0.45686 | 0.36849 | 0.29844 | 0.24339 | 0.2011 | 0.16893 | 0.14313 | 0.12262 | 0.10587 | 0.091879 | 0.078831
| Halogen MSB |  |  |  | 0.49931 | 2.0968 | 6.2571 | 8.7627 | 9.3426 | 9.7263 | 8.4264 | 7.3906 | 6.5075 | 5.6648 | 4.8503 | 4.1174 | 3.4698 | 2.9101 | 2.4555 | 2.0807 | 1.7753 | 1.5288 | 1.3352 | 1.1855 | 1.0638 | 0.96376 | 0.88002 | 0.80793 | 0.73662
| CFL MSB |  |  |  | 15.4638 | 14.9551 | 16.9861 | 16.7666 | 17.7165 | 18.7675 | 16.7869 | 15.0967 | 13.4533 | 11.9115 | 10.4512 | 9.0908 | 7.8743 | 6.8184 | 5.9333 | 5.2105 | 4.6266 | 4.163 | 3.7986 | 3.5171 | 3.3029 | 3.129 | 2.9888 | 2.875 | 2.7766
| LED |  |  |  | 0.11952 | 0.30316 | 0.50506 | 0.86245 | 1.436 | 2.3006 | 3.3275 | 4.5815 | 5.9562 | 7.3777 | 8.7181 | 9.9129 | 10.9127 | 11.7001 | 12.2882 | 12.7096 | 12.9914 | 13.1774 | 13.2986 | 13.3885 | 13.4909 | 13.5521 | 13.5995 | 13.6461 | 13.7069
Reflectors
| Incandescent Reflector |  |  |  | 4.324 | 4.7084 | 4.919 | 4.8826 | 4.4135 | 3.7843 | 3.1538 | 2.5575 | 2.042 | 1.6003 | 1.233 | 0.95037 | 0.73368 | 0.57091 | 0.45153 | 0.36241 | 0.29564 | 0.24534 | 0.20801 | 0.18002 | 0.15775 | 0.13983 | 0.12515 | 0.11249 | 0.099864
| Halogen Reflector - screw |  |  |  | 9.5018 | 9.3544 | 8.8507 | 8.0403 | 7.4243 | 6.6538 | 5.7557 | 4.8355 | 3.9771 | 3.2358 | 2.6104 | 2.1128 | 1.7199 | 1.4179 | 1.1872 | 1.0116 | 0.87809 | 0.77657 | 0.70043 | 0.6429 | 0.59861 | 0.5631 | 0.53472 | 0.51061 | 0.48636
| CFL Reflector |  |  |  | 1.6833 | 1.7558 | 1.8337 | 1.8928 | 1.7609 | 1.6176 | 1.4241 | 1.2144 | 1.0081 | 0.83216 | 0.68493 | 0.56621 | 0.47167 | 0.39892 | 0.34213 | 0.29895 | 0.26643 | 0.2421 | 0.224 | 0.21042 | 0.20074 | 0.19333 | 0.18793 | 0.18384 | 0.18051
| LED |  |  |  | 0.084368 | 0.32313 | 0.79077 | 1.4637 | 2.1999 | 2.9908 | 3.7142 | 4.3051 | 4.7285 | 5.0179 | 5.1779 | 5.2595 | 5.2791 | 5.2737 | 5.238 | 5.1951 | 5.1479 | 5.1061 | 5.0743 | 5.0451 | 5.0353 | 5.0276 | 5.0315 | 5.0403 | 5.0608
Linear Fluorescent
| T12 |  |  |  | 26.312 | 16.2925 | 7.8999 | 1.7961 | 1.3153 | 0.96324 | 0.71557 | 0.5547 | 0.43691 | 0.34999 | 0.28503 | 0.23606 | 0.19861 | 0.16958 | 0.14674 | 0.12847 | 0.11363 | 0.10135 | 0.091042 | 0.082283 | 0.074707 | 0.068097 | 0.062273 | 0.057082 | 0.052407
| T8 |  |  |  | 130.373 | 136.8333 | 140.612 | 142.1931 | 139.6231 | 136.4509 | 132.7482 | 128.6848 | 123.9684 | 119.3124 | 114.3289 | 109.4523 | 104.6234 | 100.0353 | 95.445 | 91.2443 | 87.5251 | 83.9878 | 80.7397 | 77.8853 | 75.1736 | 72.7429 | 70.6252 | 68.6221 | 66.8176
| T5* |  |  |  | 21.1658 | 26.2135 | 31.6269 | 36.2046 | 38.8172 | 40.6919 | 42.3769 | 44.2267 | 45.4109 | 46.1388 | 46.2141 | 45.9342 | 45.3048 | 44.4774 | 43.3981 | 42.2693 | 41.2169 | 40.0982 | 39.0019 | 38.0085 | 36.9885 | 36.0365 | 35.1748 | 34.3112 | 33.4612
| LED |  |  |  | 0.0019899 | 0.042825 | 0.25902 | 0.83425 | 1.9368 | 3.655 | 6.1319 | 9.3018 | 12.8898 | 17.0054 | 21.1459 | 25.4331 | 29.6604 | 33.8306 | 37.5863 | 40.9858 | 44.4159 | 47.522 | 50.2492 | 52.7584 | 54.9716 | 57.0442 | 59.0904 | 60.9236 | 62.8666
HID
| Mercury Vapor |  |  |  | 1.9646 | 1.7745 | 1.6048 | 1.4525 | 1.3167 | 1.1936 | 1.0837 | 0.98539 | 0.89715 | 0.81782 | 0.74637 | 0.68246 | 0.62514 | 0.57392 | 0.5282 | 0.48729 | 0.45081 | 0.4182 | 0.38905 | 0.36295 | 0.33948 | 0.31845 | 0.29954 | 0.28249 | 0.26698
| Metal Halide |  |  |  | 81.1558 | 85.2904 | 88.3105 | 90.2085 | 91.117 | 90.6824 | 89.6382 | 88.2296 | 86.1552 | 83.8031 | 81.1064 | 78.3484 | 75.5717 | 72.8961 | 70.3707 | 67.8842 | 65.643 | 63.5365 | 61.5683 | 59.7519 | 58.0439 | 56.4801 | 55.0396 | 53.7116 | 52.4323
| High Pressure Sodium |  |  |  | 21.4427 | 19.164 | 17.1412 | 15.3432 | 13.7423 | 12.3128 | 11.039 | 9.8942 | 8.8706 | 7.9583 | 7.1434 | 6.4166 | 5.768 | 5.1899 | 4.6738 | 4.2129 | 3.8023 | 3.4365 | 3.1106 | 2.8188 | 2.5581 | 2.3253 | 2.1172 | 1.9305 | 1.7631
| Low Pressure Sodium |  |  |  | 0.25396 | 0.2258 | 0.20087 | 0.17879 | 0.15922 | 0.14186 | 0.12602 | 0.11198 | 0.099564 | 0.088566 | 0.078823 | 0.070187 | 0.062527 | 0.055731 | 0.049697 | 0.044337 | 0.039573 | 0.035471 | 0.031711 | 0.028361 | 0.025386 | 0.02274 | 0.020385 | 0.018282 | 0.016407
| LED |  |  |  | 0.60592 | 1.1245 | 2.0197 | 3.3627 | 5.1546 | 7.2856 | 9.7153 | 12.4225 | 15.0424 | 17.6914 | 20.0748 | 22.2973 | 24.2999 | 26.1687 | 27.7836 | 29.1434 | 30.5766 | 31.8576 | 32.9624 | 33.9446 | 34.8295 | 35.6809 | 36.4962 | 37.293 | 38.0654
Miscellaneous
| Incandescent Other |  |  |  | 12.4406 | 9.5162 | 5.6437 | 2.5686 | 0.97727 | 0.32683 | 0.10945 | 0.038072 | 0.013788 | 0.0050074 | 0.0017923 | 0.00062929 | 0.00021544 | 7.1905e-05 | 2.3546e-05 | 7.5675e-06 | 2.3984e-06 | 7.5209e-07 | 2.3442e-07 | 7.2896e-08 | 2.259e-08 | 7.0017e-09 | 2.173e-09 | 6.7532e-10 | 2.0841e-10
| Halogen Reflector Other |  |  |  | 7.1384 | 6.3952 | 5.6969 | 4.8988 | 4.021 | 3.1224 | 2.3001 | 1.6119 | 1.0773 | 0.69018 | 0.42575 | 0.25498 | 0.14931 | 0.0861 | 0.04934 | 0.028263 | 0.016313 | 0.009546 | 0.0057061 | 0.0035071 | 0.0022162 | 0.0014411 | 0.00096335 | 0.00065879 | 0.00045315
| CFL Other |  |  |  | 7.7521 | 7.4293 | 6.9848 | 6.4326 | 5.8033 | 5.1247 | 4.4593 | 3.8403 | 3.2618 | 2.7516 | 2.3008 | 1.9173 | 1.594 | 1.3245 | 1.1013 | 0.91591 | 0.76446 | 0.63959 | 0.53604 | 0.45023 | 0.37929 | 0.32031 | 0.27112 | 0.23005 | 0.19553
| Linear Fluorescent Other |  |  |  | 5.757 | 5.7226 | 5.6293 | 5.4797 | 5.2955 | 5.0675 | 4.8271 | 4.5969 | 4.3529 | 4.1214 | 3.8882 | 3.6677 | 3.459 | 3.2592 | 3.076 | 2.8988 | 2.7398 | 2.5945 | 2.4552 | 2.3235 | 2.2028 | 2.0883 | 1.9807 | 1.8813 | 1.7864
| LED |  |  |  | 5.8441 | 7.0485 | 9.6002 | 10.6187 | 10.3858 | 10.0708 | 10.0538 | 10.2096 | 10.5057 | 10.8252 | 10.9915 | 11.2175 | 11.3621 | 11.5304 | 11.6861 | 11.8153 | 11.9722 | 12.1276 | 12.283 | 12.4145 | 12.5665 | 12.7142 | 12.8576 | 13.0032 | 13.1493
| T5 less than 4 ft. (res. only) |  |  |  | 0.013701 | 0.013698 | 0.013461 | 0.012922 | 0.012299 | 0.011551 | 0.010739 | 0.0099534 | 0.0092301 | 0.0085615 | 0.0079453 | 0.007415 | 0.0069389 | 0.0065104 | 0.0061373 | 0.0057931 | 0.0054729 | 0.0051749 | 0.0049056 | 0.0046634 | 0.0044437 | 0.0042234 | 0.0040144 | 0.0038145 | 0.003618
|  |  |  | 2010 | 2011 | 2012 | 2013 | 2014 | 2015 | 2016 | 2017 | 2018 | 2019 | 2020 | 2021 | 2022 | 2023 | 2024 | 2025 | 2026 | 2027 | 2028 | 2029 | 2030 | 2031 | 2032 | 2033 | 2034 | 2035
MARKET SHARE BY TERALUMENS
Within Submarket
Lamp Type
GSL - Medium Screw
| Incandescent MSB |  |  |  | 63.64% | 58.13% | 40.34% | 29.55% | 19.87% | 7.692% | 6.97% | 6.267% | 5.621% | 4.948% | 4.272% | 3.647% | 3.08% | 2.579% | 2.162% | 1.809% | 1.516% | 1.273% | 1.079% | 0.9251% | 0.7952% | 0.6901% | 0.6024% | 0.5274% | 0.4557%
| Halogen MSB |  |  |  | 1.129% | 5.059% | 15.72% | 23.39% | 26.27% | 29.16% | 27.47% | 25.59% | 23.7% | 21.58% | 19.33% | 17.16% | 15.11% | 13.23% | 11.62% | 10.21% | 9.015% | 7.999% | 7.165% | 6.492% | 5.91% | 5.424% | 5.007% | 4.638% | 4.258%
| CFL MSB |  |  |  | 34.96% | 36.08% | 42.67% | 44.76% | 49.82% | 56.26% | 54.72% | 52.28% | 48.99% | 45.37% | 41.65% | 37.88% | 34.29% | 31% | 28.07% | 25.58% | 23.5% | 21.78% | 20.39% | 19.26% | 18.35% | 17.61% | 17.01% | 16.5% | 16.05%
| LED |  |  |  | 0.2702% | 0.7314% | 1.269% | 2.302% | 4.038% | 6.896% | 10.85% | 15.86% | 21.69% | 28.1% | 34.75% | 41.31% | 47.52% | 53.19% | 58.14% | 62.4% | 65.97% | 68.95% | 71.37% | 73.32% | 74.95% | 76.27% | 77.38% | 78.33% | 79.24%
Reflectors
| Incandescent Reflector |  |  |  | 27.73% | 29.17% | 30% | 29.99% | 27.94% | 25.15% | 22.45% | 19.81% | 17.37% | 14.98% | 12.7% | 10.69% | 8.943% | 7.452% | 6.255% | 5.277% | 4.487% | 3.851% | 3.351% | 2.962% | 2.632% | 2.361% | 2.129% | 1.924% | 1.714%
| Halogen Reflector - screw |  |  |  | 60.93% | 57.95% | 53.99% | 49.39% | 46.99% | 44.22% | 40.97% | 37.45% | 33.83% | 30.28% | 26.89% | 23.77% | 20.96% | 18.51% | 16.45% | 14.73% | 13.33% | 12.19% | 11.29% | 10.58% | 9.989% | 9.506% | 9.095% | 8.733% | 8.346%
| CFL Reflector |  |  |  | 10.8% | 10.88% | 11.19% | 11.63% | 11.15% | 10.75% | 10.14% | 9.404% | 8.575% | 7.787% | 7.057% | 6.37% | 5.749% | 5.207% | 4.739% | 4.353% | 4.044% | 3.801% | 3.609% | 3.462% | 3.35% | 3.264% | 3.196% | 3.144% | 3.098%
| LED |  |  |  | 0.541% | 2.002% | 4.823% | 8.991% | 13.92% | 19.88% | 26.44% | 33.34% | 40.22% | 46.96% | 53.35% | 59.17% | 64.35% | 68.83% | 72.56% | 75.64% | 78.14% | 80.16% | 81.75% | 83% | 84.03% | 84.87% | 85.58% | 86.2% | 86.84%
Linear Fluorescent
| T12 |  |  |  | 14.79% | 9.083% | 4.379% | 0.9922% | 0.7239% | 0.5299% | 0.3932% | 0.3035% | 0.2391% | 0.1915% | 0.1566% | 0.1304% | 0.1105% | 0.095% | 0.0831% | 0.07357% | 0.06558% | 0.05902% | 0.05353% | 0.04876% | 0.04468% | 0.04105% | 0.03775% | 0.03482% | 0.03211%
| T8 |  |  |  | 73.3% | 76.28% | 77.95% | 78.55% | 76.85% | 75.07% | 72.95% | 70.41% | 67.85% | 65.27% | 62.83% | 60.45% | 58.19% | 56.04% | 54.05% | 52.25% | 50.51% | 48.91% | 47.47% | 46.16% | 44.96% | 43.85% | 42.82% | 41.86% | 40.94%
| T5* |  |  |  | 11.9% | 14.61% | 17.53% | 20% | 21.36% | 22.39% | 23.29% | 24.2% | 24.85% | 25.24% | 25.4% | 25.37% | 25.2% | 24.92% | 24.58% | 24.21% | 23.79% | 23.35% | 22.93% | 22.53% | 22.12% | 21.72% | 21.32% | 20.93% | 20.5%
| LED |  |  |  | 0.001119% | 0.02387% | 0.1436% | 0.4608% | 1.066% | 2.011% | 3.37% | 5.089% | 7.055% | 9.302% | 11.62% | 14.05% | 16.5% | 18.95% | 21.29% | 23.47% | 25.63% | 27.68% | 29.54% | 31.27% | 32.88% | 34.39% | 35.82% | 37.17% | 38.52%
HID
| Mercury Vapor |  |  |  | 1.864% | 1.649% | 1.469% | 1.314% | 1.181% | 1.069% | 0.9711% | 0.8826% | 0.8078% | 0.7411% | 0.6838% | 0.633% | 0.5879% | 0.5472% | 0.5108% | 0.4788% | 0.4485% | 0.4212% | 0.3967% | 0.3745% | 0.3544% | 0.3358% | 0.3187% | 0.303% | 0.2885%
| Metal Halide |  |  |  | 76.98% | 79.28% | 80.81% | 81.6% | 81.73% | 81.24% | 80.32% | 79.03% | 77.57% | 75.94% | 74.31% | 72.67% | 71.07% | 69.5% | 68.05% | 66.7% | 65.31% | 63.99% | 62.79% | 61.66% | 60.59% | 59.56% | 58.57% | 57.61% | 56.66%
| High Pressure Sodium |  |  |  | 20.34% | 17.81% | 15.69% | 13.88% | 12.33% | 11.03% | 9.891% | 8.862% | 7.987% | 7.211% | 6.545% | 5.952% | 5.425% | 4.948% | 4.52% | 4.14% | 3.783% | 3.461% | 3.172% | 2.909% | 2.67% | 2.452% | 2.253% | 2.071% | 1.905%
| Low Pressure Sodium |  |  |  | 0.2409% | 0.2099% | 0.1838% | 0.1617% | 0.1428% | 0.1271% | 0.1129% | 0.1003% | 0.08964% | 0.08025% | 0.07222% | 0.0651% | 0.05881% | 0.05314% | 0.04806% | 0.04356% | 0.03937% | 0.03573% | 0.03234% | 0.02927% | 0.0265% | 0.02398% | 0.02169% | 0.01961% | 0.01773%
| LED |  |  |  | 0.5747% | 1.045% | 1.848% | 3.042% | 4.623% | 6.527% | 8.705% | 11.13% | 13.54% | 16.03% | 18.39% | 20.68% | 22.85% | 24.95% | 26.87% | 28.64% | 30.42% | 32.09% | 33.61% | 35.03% | 36.36% | 37.63% | 38.84% | 40% | 41.13%
Miscellaneous
| Incandescent Other |  |  |  | 31.94% | 26.34% | 16.81% | 8.559% | 3.688% | 1.378% | 0.503% | 0.1875% | 0.07174% | 0.02721% | 0.01017% | 0.003687% | 0.0013% | 0.0004437% | 0.0001479% | 4.831e-05% | 1.548e-05% | 4.891e-06% | 1.534e-06% | 4.797e-07% | 1.491e-07% | 4.628e-08% | 1.438e-08% | 4.467e-09% | 1.377e-09%
| Halogen Reflector Other |  |  |  | 18.33% | 17.7% | 16.97% | 16.32% | 15.18% | 13.16% | 10.57% | 7.938% | 5.605% | 3.751% | 2.417% | 1.494% | 0.901% | 0.5313% | 0.3099% | 0.1804% | 0.1053% | 0.06208% | 0.03733% | 0.02308% | 0.01462% | 0.009526% | 0.006374% | 0.004357% | 0.002994%
| CFL Other |  |  |  | 19.9% | 20.57% | 20.81% | 21.43% | 21.9% | 21.6% | 20.49% | 18.91% | 16.97% | 14.95% | 13.06% | 11.23% | 9.619% | 8.173% | 6.918% | 5.847% | 4.933% | 4.16% | 3.507% | 2.963% | 2.503% | 2.117% | 1.794% | 1.522% | 1.292%
| Linear Fluorescent Other |  |  |  | 14.78% | 15.84% | 16.77% | 18.26% | 19.99% | 21.36% | 22.18% | 22.64% | 22.65% | 22.4% | 22.07% | 21.49% | 20.87% | 20.11% | 19.32% | 18.51% | 17.68% | 16.87% | 16.06% | 15.29% | 14.53% | 13.8% | 13.1% | 12.44% | 11.8%
| LED |  |  |  | 15.01% | 19.51% | 28.6% | 35.38% | 39.2% | 42.45% | 46.2% | 50.28% | 54.66% | 58.83% | 62.4% | 65.73% | 68.56% | 71.15% | 73.41% | 75.43% | 77.25% | 78.87% | 80.36% | 81.69% | 82.92% | 84.04% | 85.07% | 86.01% | 86.88%
| T5 less than 4 ft. (res. only) |  |  |  | 0.03518% | 0.03792% | 0.0401% | 0.04306% | 0.04642% | 0.04869% | 0.04935% | 0.04902% | 0.04802% | 0.04653% | 0.0451% | 0.04345% | 0.04187% | 0.04017% | 0.03855% | 0.03698% | 0.03531% | 0.03365% | 0.03209% | 0.03069% | 0.02932% | 0.02792% | 0.02656% | 0.02523% | 0.0239%
By Technology |  |  |  | 2010 | 2011 | 2012 | 2013 | 2014 | 2015 | 2016 | 2017 | 2018 | 2019 | 2020 | 2021 | 2022 | 2023 | 2024 | 2025 | 2026 | 2027 | 2028 | 2029 | 2030 | 2031 | 2032 | 2033 | 2034 | 2035
| Incandescent |  |  |  | 16.24% | 14.75% | 12.5% | 10.72% | 8.96% | 7.163% | 6.078% | 5.117% | 4.305% | 3.585% | 2.967% | 2.453% | 2.031% | 1.686% | 1.419% | 1.206% | 1.034% | 0.899% | 0.7949% | 0.7146% | 0.6505% | 0.5978% | 0.5535% | 0.5155% | 0.4769%
| CFL |  |  |  | 6.517% | 6.341% | 6.801% | 6.685% | 6.814% | 6.979% | 6.296% | 5.652% | 5.032% | 4.446% | 3.911% | 3.416% | 2.977% | 2.594% | 2.275% | 2.012% | 1.793% | 1.618% | 1.479% | 1.369% | 1.285% | 1.216% | 1.159% | 1.113% | 1.072%
| LFL |  |  |  | 48.06% | 48.62% | 48.96% | 49.47% | 49.88% | 50.12% | 50.18% | 49.95% | 49.45% | 48.76% | 47.95% | 47.02% | 46.01% | 44.93% | 43.82% | 42.76% | 41.7% | 40.66% | 39.67% | 38.77% | 37.88% | 37.04% | 36.25% | 35.49% | 34.73%
| HID |  |  |  | 27.44% | 27.96% | 28.27% | 28.56% | 28.66% | 28.54% | 28.3% | 27.83% | 27.26% | 26.59% | 25.93% | 25.24% | 24.57% | 23.91% | 23.32% | 22.75% | 22.16% | 21.62% | 21.12% | 20.63% | 20.18% | 19.75% | 19.32% | 18.93% | 18.53%
| LED |  |  |  | 1.742% | 2.323% | 3.472% | 4.567% | 5.69% | 7.196% | 9.149% | 11.45% | 13.95% | 16.62% | 19.24% | 21.88% | 24.42% | 26.88% | 29.17% | 31.27% | 33.31% | 35.21% | 36.94% | 38.52% | 40.01% | 41.4% | 42.72% | 43.96% | 45.19%
[5 empty] | 100% | 100% | 100% | 100% | 100% | 100% | 100% | 100% | 100% | 100% | 100% | 100% | 100% | 100% | 100% | 100% | 100% | 100% | 100% | 100% | 100% | 100% | 100% | 100% | 100%
SALES AND MARKET SHARE | bar: 2010 to 2022
|  |  | DOE | 2017: BPA
|  |  |  | % LED Sales | [7 empty] | % LED SALES (of tlhrs), SECTOR
|  |  |  | 2011 | 2015 | 2020 | 2025 | 2030 |  |  |  | 2011 | 2015 | 2020 | 2025 | 2030
|  |  | Residential | 2010: 0.2717%; 2011: 8.057%; 2012: 37.58%; 2013: 60.73%; 2014: 72.27%; 2017: Residential; 2018: 2.344%; 2019: 15.52%; 2020: 34.81%; 2021: 60.36%; 2022: 72.91%
|  |  | Commercial | 2010: 0.0254%; 2011: 5.028%; 2012: 27.76%; 2013: 52.46%; 2014: 70.42%; 2017: Commercial; 2018: 0.3429%; 2019: 2.8%; 2020: 11.89%; 2021: 23.76%; 2022: 34.11%
|  |  | Industrial | 2010: 0.001555%; 2011: 0.7915%; 2012: 18.66%; 2013: 48.35%; 2014: 67.89%; 2017: Industrial; 2018: 1.297%; 2019: 4.168%; 2020: 9.137%; 2021: 14.14%; 2022: 17.92%
|  |  | Outdoor | 2010: 3.794%; 2011: 29%; 2012: 64.17%; 2013: 81.64%; 2014: 87.2%; 2017: Outdoor; 2018: 6.624%; 2019: 5.65%; 2020: 15.34%; 2021: 25.35%; 2022: 33.39%
|  |  | Total | 2010: 0.6265%; 2011: 8.966%; 2012: 34.53%; 2013: 58.15%; 2014: 73.4%; 2017: Total; 2018: 1.742%; 2019: 5.69%; 2020: 16.62%; 2021: 29.17%; 2022: 38.52%
|  |  | DOE | 2017: BPA
|  |  |  | % LED SALES (of tlhrs), SUBMARKET | [7 empty] | % LED SALES (of tlhrs), SUBMARKET
|  |  |  | 2011 | 2015 | 2020 | 2025 | 2030 |  |  |  | 2011 | 2015 | 2020 | 2025 | 2030
|  |  | MSB | 2010: 0.2569%; 2011: 3.467%; 2012: 24.39%; 2013: 53.98%; 2014: 68.82%; 2017: MSB; 2018: 0.2702%; 2019: 4.038%; 2020: 28.1%; 2021: 58.14%; 2022: 73.32%
|  |  | Reflector | 2010: 0.3171%; 2011: 15.32%; 2012: 49.81%; 2013: 74.5%; 2014: 84.04%; 2017: Reflector; 2018: 0.541%; 2019: 13.92%; 2020: 46.96%; 2021: 72.56%; 2022: 83%
|  |  | LFL | 2010: 0.0001218%; 2011: 1.722%; 2012: 20.06%; 2013: 45.97%; 2014: 66.12%; 2017: LFL; 2018: 0.001119%; 2019: 1.066%; 2020: 9.302%; 2021: 21.29%; 2022: 31.27%
|  |  | HID | 2010: 0.8085%; 2011: 17.43%; 2012: 50.95%; 2013: 74.08%; 2014: 83.27%; 2017: HID; 2018: 0.5747%; 2019: 4.623%; 2020: 16.03%; 2021: 26.87%; 2022: 35.03%
|  |  | Misc. | 2010: 2.451%; 2011: 18.86%; 2012: 71.06%; 2013: 87.95%; 2014: 92.87%; 2017: Misc.; 2018: 15.01%; 2019: 39.2%; 2020: 58.83%; 2021: 73.41%; 2022: 81.69%
|  |  | Total | 2010: 0.6265%; 2011: 8.966%; 2012: 34.53%; 2013: 58.15%; 2014: 73.4%; 2017: Total; 2018: 1.742%; 2019: 0%; 2020: 16.62%; 2021: 29.17%; 2022: 38.52%
Total Lumen Hours by Sector
|  |  |  | 2010 | 2011 | 2012 | 2013 | 2014 | 2015 | 2016 | 2017 | 2018 | 2019 | 2020 | 2021 | 2022 | 2023 | 2024 | 2025 | 2026 | 2027 | 2028 | 2029 | 2030 | 2031 | 2032 | 2033 | 2034 | 2035
|  |  | Residential |  | 58.8208 | 57.2779 | 54.4003 | 49.6072 | 45.1811 | 41.4544 | 38.1039 | 35.9493 | 34.4206 | 33.1983 | 32.0594 | 31.0376 | 30.0663 | 29.1555 | 28.355 | 27.6274 | 26.9576 | 26.3661 | 25.8914 | 25.5422 | 25.3328 | 25.1103 | 24.9302 | 24.7887 | 24.6779
|  |  | Commercial |  | 222.4086 | 223.5875 | 224.6877 | 224.8574 | 224.6961 | 223.1851 | 221.5181 | 220.5426 | 218.5915 | 217.0425 | 214.4972 | 212.1695 | 209.6849 | 207.4459 | 204.7218 | 202.065 | 200.2408 | 198.3684 | 196.4881 | 194.8824 | 193.171 | 191.7664 | 190.788 | 189.7591 | 189.0938
|  |  | Industrial |  | 41.5892 | 41.02 | 40.4067 | 39.7481 | 38.9951 | 38.18 | 37.3467 | 36.4702 | 35.6014 | 34.6994 | 33.7986 | 32.9217 | 32.005 | 31.1332 | 30.274 | 29.4491 | 28.6814 | 27.9246 | 27.2101 | 26.571 | 25.9296 | 25.3248 | 24.7713 | 24.2292 | 23.7159
|  |  | Outdoor |  | 59.2311 | 58.7927 | 59.9488 | 61.1129 | 62.1634 | 62.6884 | 63.0936 | 63.5475 | 63.5944 | 63.5668 | 63.1821 | 62.6924 | 62.0983 | 61.5265 | 60.9029 | 60.1599 | 59.682 | 59.1935 | 58.6793 | 58.1802 | 57.7194 | 57.3374 | 57.0041 | 56.7602 | 56.5161
|  |  | Total |  | 382.0497 | 380.6782 | 379.4435 | 375.3255 | 371.0358 | 365.5079 | 360.0623 | 356.5096 | 352.2079 | 348.507 | 343.5374 | 338.8213 | 333.8545 | 329.2611 | 324.2538 | 319.3014 | 315.5618 | 311.8526 | 308.2689 | 305.1758 | 302.1529 | 299.539 | 297.4936 | 295.5371 | 294.0037
|  |  |  | 2010 | 2011 | 2012 | 2013 | 2014 | 2015 | 2016 | 2017 | 2018 | 2019 | 2020 | 2021 | 2022 | 2023 | 2024 | 2025 | 2026 | 2027 | 2028 | 2029 | 2030 | 2031 | 2032 | 2033 | 2034 | 2035
|  |  | Residential |  | 15.4% | 15.05% | 14.34% | 13.22% | 12.18% | 11.34% | 10.58% | 10.08% | 9.773% | 9.526% | 9.332% | 9.16% | 9.006% | 8.855% | 8.745% | 8.652% | 8.543% | 8.455% | 8.399% | 8.37% | 8.384% | 8.383% | 8.38% | 8.388% | 8.394%
|  |  | Commercial |  | 58.21% | 58.73% | 59.22% | 59.91% | 60.56% | 61.06% | 61.52% | 61.86% | 62.06% | 62.28% | 62.44% | 62.62% | 62.81% | 63% | 63.14% | 63.28% | 63.46% | 63.61% | 63.74% | 63.86% | 63.93% | 64.02% | 64.13% | 64.21% | 64.32%
|  |  | Industrial |  | 10.89% | 10.78% | 10.65% | 10.59% | 10.51% | 10.45% | 10.37% | 10.23% | 10.11% | 9.957% | 9.838% | 9.717% | 9.587% | 9.455% | 9.337% | 9.223% | 9.089% | 8.954% | 8.827% | 8.707% | 8.582% | 8.455% | 8.327% | 8.198% | 8.067%
|  |  | Outdoor |  | 15.5% | 15.44% | 15.8% | 16.28% | 16.75% | 17.15% | 17.52% | 17.82% | 18.06% | 18.24% | 18.39% | 18.5% | 18.6% | 18.69% | 18.78% | 18.84% | 18.91% | 18.98% | 19.04% | 19.06% | 19.1% | 19.14% | 19.16% | 19.21% | 19.22%
|  |  | Total |  | 100% | 100% | 100% | 100% | 100% | 100% | 100% | 100% | 100% | 100% | 100% | 100% | 100% | 100% | 100% | 100% | 100% | 100% | 100% | 100% | 100% | 100% | 100% | 100% | 100%
Total Lumen Hours by Sector
|  |  |  | 2010 | 2011 | 2012 | 2013 | 2014 | 2015 | 2016 | 2017 | 2018 | 2019 | 2020 | 2021 | 2022 | 2023 | 2024 | 2025 | 2026 | 2027 | 2028 | 2029 | 2030 | 2031 | 2032 | 2033 | 2034 | 2035
|  |  | MSB |  | 44.2344 | 41.4497 | 39.806 | 37.4609 | 35.5597 | 33.3604 | 30.6792 | 28.8787 | 27.4606 | 26.2532 | 25.0914 | 23.9961 | 22.9641 | 21.9957 | 21.1339 | 20.3693 | 19.6916 | 19.1125 | 18.6334 | 18.26 | 18.0006 | 17.7675 | 17.5742 | 17.4208 | 17.299
|  |  | Reflector |  | 15.5935 | 16.1417 | 16.3943 | 16.2795 | 15.7987 | 15.0464 | 14.0478 | 12.9125 | 11.7556 | 10.6862 | 9.7062 | 8.889 | 8.2043 | 7.6614 | 7.2189 | 6.8681 | 6.5881 | 6.3701 | 6.2067 | 6.0785 | 5.9924 | 5.9238 | 5.8793 | 5.8472 | 5.8275
|  |  | LFL |  | 177.8528 | 179.3821 | 180.3979 | 181.0282 | 181.6925 | 181.761 | 181.9726 | 182.768 | 182.7059 | 182.8066 | 181.9739 | 181.0557 | 179.7872 | 178.5129 | 176.5761 | 174.6278 | 173.2715 | 171.7093 | 170.0819 | 168.7345 | 167.2084 | 165.8917 | 164.9527 | 163.914 | 163.1979
|  |  | HID |  | 105.423 | 107.5792 | 109.277 | 110.5456 | 111.4898 | 111.6163 | 111.6023 | 111.6436 | 111.0649 | 110.3592 | 109.1498 | 107.815 | 106.3273 | 104.8844 | 103.406 | 101.7721 | 100.5123 | 99.2842 | 98.0621 | 96.9065 | 95.7962 | 94.8274 | 93.973 | 93.236 | 92.5441
|  |  | Misc. |  | 38.946 | 36.1255 | 33.5684 | 30.0114 | 26.4951 | 23.7238 | 21.7605 | 20.3067 | 19.2208 | 18.4019 | 17.616 | 17.0656 | 16.5716 | 16.2068 | 15.9189 | 15.6641 | 15.4982 | 15.3764 | 15.2848 | 15.1963 | 15.1552 | 15.1284 | 15.1145 | 15.1191 | 15.1353
|  |  | Total |  | 382.0497 | 380.6782 | 379.4435 | 375.3255 | 371.0358 | 365.5079 | 360.0623 | 356.5096 | 352.2079 | 348.507 | 343.5374 | 338.8213 | 333.8545 | 329.2611 | 324.2538 | 319.3014 | 315.5618 | 311.8526 | 308.2689 | 305.1758 | 302.1529 | 299.539 | 297.4936 | 295.5371 | 294.0037
|  |  |  | 2010 | 2011 | 2012 | 2013 | 2014 | 2015 | 2016 | 2017 | 2018 | 2019 | 2020 | 2021 | 2022 | 2023 | 2024 | 2025 | 2026 | 2027 | 2028 | 2029 | 2030 | 2031 | 2032 | 2033 | 2034 | 2035
|  |  | MSB |  | 11.58% | 10.89% | 10.49% | 9.981% | 9.584% | 9.127% | 8.521% | 8.1% | 7.797% | 7.533% | 7.304% | 7.082% | 6.878% | 6.68% | 6.518% | 6.379% | 6.24% | 6.129% | 6.045% | 5.983% | 5.957% | 5.932% | 5.907% | 5.895% | 5.884%
|  |  | Reflector |  | 4.082% | 4.24% | 4.321% | 4.337% | 4.258% | 4.117% | 3.901% | 3.622% | 3.338% | 3.066% | 2.825% | 2.623% | 2.457% | 2.327% | 2.226% | 2.151% | 2.088% | 2.043% | 2.013% | 1.992% | 1.983% | 1.978% | 1.976% | 1.979% | 1.982%
|  |  | LFL |  | 46.55% | 47.12% | 47.54% | 48.23% | 48.97% | 49.73% | 50.54% | 51.27% | 51.87% | 52.45% | 52.97% | 53.44% | 53.85% | 54.22% | 54.46% | 54.69% | 54.91% | 55.06% | 55.17% | 55.29% | 55.34% | 55.38% | 55.45% | 55.46% | 55.51%
|  |  | HID |  | 27.59% | 28.26% | 28.8% | 29.45% | 30.05% | 30.54% | 31% | 31.32% | 31.53% | 31.67% | 31.77% | 31.82% | 31.85% | 31.85% | 31.89% | 31.87% | 31.85% | 31.84% | 31.81% | 31.75% | 31.7% | 31.66% | 31.59% | 31.55% | 31.48%
|  |  | Misc. |  | 10.19% | 9.49% | 8.847% | 7.996% | 7.141% | 6.491% | 6.044% | 5.696% | 5.457% | 5.28% | 5.128% | 5.037% | 4.964% | 4.922% | 4.909% | 4.906% | 4.911% | 4.931% | 4.958% | 4.98% | 5.016% | 5.051% | 5.081% | 5.116% | 5.148%
|  |  | Total |  | 100% | 100% | 100% | 100% | 100% | 100% | 100% | 100% | 100% | 100% | 100% | 100% | 100% | 100% | 100% | 100% | 100% | 100% | 100% | 100% | 100% | 100% | 100% | 100% | 100%

## Results_Com
Energy Consumption and Sales |  |  |  | Efficiency Case | General Service Fluorescent Lamp | Fluorescent Ballast | Mercury Vapor | Metal Halide | General Service Incandescent | Halogen Reflector | Candelabra
Commercial Sector |  |  |  | Frozen Efficiency | Yes | Yes | Yes | Yes | Yes | Yes | Yes
|  |  |  | 2010 | 2011 | 2012 | 2013 | 2014 | 2015 | 2016 | 2017 | 2018 | 2019 | 2020 | 2021 | 2022 | 2023 | 2024 | 2025 | 2026 | 2027 | 2028 | 2029 | 2030 | 2031 | 2032 | 2033 | 2034 | 2035
Active Case Lighting Consumption (Tlm-hr)
Submarket
Lamp Type
GSL - Medium Screw
| Incandescent MSB |  |  | 6.3389 | 3.86 | 2.7704 | 1.627 | 1.1316 | 0.73285 | 0.27647 | 0.26787 | 0.26987 | 0.27316 | 0.27683 | 0.28033 | 0.28375 | 0.28714 | 0.29052 | 0.29389 | 0.29709 | 0.30044 | 0.30397 | 0.3075 | 0.31091 | 0.31426 | 0.31761 | 0.32096 | 0.32428 | 0.3276
| Halogen MSB |  |  | 0.13283 | 0.077993 | 0.27595 | 0.72755 | 1.0081 | 1.072 | 1.1313 | 1.0991 | 1.1087 | 1.1221 | 1.1375 | 1.1513 | 1.1651 | 1.1787 | 1.1925 | 1.2062 | 1.2188 | 1.2328 | 1.2475 | 1.2619 | 1.2756 | 1.2891 | 1.3027 | 1.3163 | 1.3298 | 1.3432
| CFL MSB |  |  | 5.3081 | 7.9954 | 9.0591 | 9.9265 | 10.3118 | 10.8147 | 11.3648 | 11.5585 | 11.7182 | 11.8713 | 12.0305 | 12.1846 | 12.3359 | 12.4851 | 12.6336 | 12.7814 | 12.9234 | 13.0693 | 13.221 | 13.3741 | 13.5242 | 13.6721 | 13.8192 | 13.9658 | 14.1117 | 14.2568
| LED |  |  | 0 | 0.0027147 | 0.0049996 | 0.0061889 | 0.0071382 | 0.0080004 | 0.0087747 | 0.0094109 | 0.0099793 | 0.010453 | 0.010874 | 0.011221 | 0.011517 | 0.011774 | 0.012004 | 0.012211 | 0.012386 | 0.012564 | 0.012746 | 0.01292 | 0.013078 | 0.013225 | 0.013368 | 0.013507 | 0.013642 | 0.013774
Reflectors
| Incandescent Reflector |  |  | 3.3223 | 2.6292 | 2.8727 | 3.0993 | 3.3241 | 3.3661 | 3.4059 | 3.4456 | 3.49 | 3.5353 | 3.5825 | 3.6285 | 3.6734 | 3.7178 | 3.7618 | 3.8057 | 3.848 | 3.8912 | 3.9363 | 3.9819 | 4.0267 | 4.0707 | 4.1144 | 4.158 | 4.2013 | 4.2445
| Halogen Reflector - screw |  |  | 4.6056 | 6.0637 | 6.2494 | 6.2562 | 6.1447 | 6.2216 | 6.292 | 6.365 | 6.4503 | 6.5332 | 6.6216 | 6.7049 | 6.787 | 6.868 | 6.949 | 7.0295 | 7.1059 | 7.1864 | 7.2706 | 7.3547 | 7.4362 | 7.5166 | 7.5969 | 7.6769 | 7.7565 | 7.8357
| CFL Reflector |  |  | 4.2158 | 3.6075 | 3.3546 | 3.3006 | 3.3615 | 3.4149 | 3.4617 | 3.506 | 3.5524 | 3.5987 | 3.6467 | 3.6937 | 3.7401 | 3.7859 | 3.8315 | 3.8767 | 3.9206 | 3.9651 | 4.0109 | 4.0573 | 4.1031 | 4.1485 | 4.1935 | 4.2384 | 4.2831 | 4.3275
| LED |  |  | 0 | 0.0043144 | 0.0078482 | 0.010745 | 0.01314 | 0.015071 | 0.016588 | 0.017831 | 0.018928 | 0.019842 | 0.020649 | 0.021317 | 0.021887 | 0.022382 | 0.022825 | 0.023224 | 0.023565 | 0.023907 | 0.024255 | 0.024588 | 0.024891 | 0.025176 | 0.025453 | 0.025721 | 0.025983 | 0.02624
Linear Fluorescent
| T12 |  |  | 135.1324 | 117.5823 | 96.5687 | 74.4383 | 53.4284 | 38.4812 | 27.8035 | 20.1645 | 14.7353 | 10.8693 | 8.1147 | 6.1481 | 4.7431 | 3.7386 | 3.0204 | 2.5069 | 2.1383 | 1.8755 | 1.6885 | 1.555 | 1.4601 | 1.3925 | 1.3446 | 1.312 | 1.2896 | 1.2754
| T8 |  |  | 332.456 | 350.9768 | 373.4716 | 397.3242 | 420.0682 | 437.8016 | 451.5406 | 463.0363 | 473.4152 | 482.4824 | 490.9812 | 498.609 | 505.6971 | 512.4024 | 518.8776 | 525.172 | 531.1105 | 537.183 | 543.4531 | 549.7284 | 555.8431 | 561.8589 | 567.8437 | 573.8001 | 579.7269 | 585.6246
| T5* |  |  | 44.7053 | 50.5333 | 56.6333 | 62.6014 | 68.3173 | 72.8775 | 76.5065 | 79.3259 | 81.8502 | 84.0528 | 86.0821 | 87.8899 | 89.5459 | 91.0862 | 92.5453 | 93.9391 | 95.2396 | 96.5403 | 97.8582 | 99.1601 | 100.4153 | 101.6396 | 102.8476 | 104.0389 | 105.2169 | 106.3807
| LED |  |  | 0 | 1.5681e-06 | 2.8357e-06 | 3.8477e-06 | 4.6642e-06 | 5.3494e-06 | 5.9131e-06 | 6.3865e-06 | 6.7948e-06 | 7.1236e-06 | 7.4059e-06 | 7.6292e-06 | 7.8122e-06 | 7.9646e-06 | 8.0957e-06 | 8.2097e-06 | 8.3014e-06 | 8.3938e-06 | 8.4893e-06 | 8.5797e-06 | 8.659e-06 | 8.7316e-06 | 8.8015e-06 | 8.8692e-06 | 8.9351e-06 | 8.9996e-06
HID
| Mercury Vapor |  |  | 1.4439 | 1.2773 | 1.132 | 1.0051 | 0.89422 | 0.79731 | 0.7125 | 0.63834 | 0.57363 | 0.51703 | 0.4676 | 0.42435 | 0.38652 | 0.35343 | 0.32452 | 0.29925 | 0.27714 | 0.25787 | 0.24112 | 0.22653 | 0.21382 | 0.20279 | 0.19324 | 0.18495 | 0.1778 | 0.17165
| Metal Halide |  |  | 81.6192 | 84.0826 | 86.5295 | 88.8593 | 91.0271 | 93.0725 | 94.9098 | 96.6655 | 98.495 | 100.2516 | 102.0217 | 103.691 | 105.2967 | 106.8495 | 108.3668 | 109.8496 | 111.2541 | 112.6808 | 114.1412 | 115.5932 | 117.0009 | 118.3776 | 119.7384 | 121.0843 | 122.416 | 123.7339
| High Pressure Sodium |  |  | 9.8899 | 8.8448 | 7.9352 | 7.1422 | 6.4499 | 5.8459 | 5.3175 | 4.8564 | 4.4561 | 4.1071 | 3.804 | 3.5394 | 3.3089 | 3.1083 | 2.9341 | 2.7828 | 2.6511 | 2.5377 | 2.4407 | 2.3574 | 2.2857 | 2.2244 | 2.1725 | 2.1286 | 2.0919 | 2.0614
| Low Pressure Sodium |  |  | 0.13334 | 0.11691 | 0.10255 | 0.08999 | 0.079002 | 0.069383 | 0.06096 | 0.05358 | 0.047113 | 0.041441 | 0.036467 | 0.032101 | 0.028268 | 0.024902 | 0.021944 | 0.019345 | 0.017059 | 0.015049 | 0.013279 | 0.011722 | 0.010351 | 0.0091456 | 0.0080859 | 0.007151 | 0.0063281 | 0.005603
| LED |  |  | 0 | 2.8889e-06 | 5.2249e-06 | 7.0896e-06 | 8.5641e-06 | 9.741e-06 | 1.065e-05 | 1.1387e-05 | 1.2039e-05 | 1.2575e-05 | 1.3047e-05 | 1.3429e-05 | 1.375e-05 | 1.4024e-05 | 1.4267e-05 | 1.4483e-05 | 1.4662e-05 | 1.4845e-05 | 1.5034e-05 | 1.5215e-05 | 1.5376e-05 | 1.5526e-05 | 1.567e-05 | 1.581e-05 | 1.5946e-05 | 1.6079e-05
Miscellaneous
| Incandescent Other |  |  | 0.26533 | 0.26021 | 0.25554 | 0.25096 | 0.24631 | 0.24167 | 0.23679 | 0.23198 | 0.22754 | 0.22312 | 0.21889 | 0.2146 | 0.21031 | 0.20604 | 0.20183 | 0.19766 | 0.19346 | 0.1894 | 0.18548 | 0.18163 | 0.1778 | 0.17399 | 0.17025 | 0.16655 | 0.16292 | 0.15933
| Halogen Reflector Other |  |  | 6.3666 | 6.3621 | 6.366 | 6.3699 | 6.3697 | 6.367 | 6.3558 | 6.3434 | 6.3391 | 6.3329 | 6.3297 | 6.3221 | 6.3122 | 6.3004 | 6.2874 | 6.2731 | 6.2551 | 6.2387 | 6.2244 | 6.2096 | 6.1926 | 6.1739 | 6.1542 | 6.1337 | 6.1123 | 6.09
| CFL Other |  |  | 18.5622 | 18.5931 | 18.6479 | 18.7028 | 18.7459 | 18.7823 | 18.7937 | 18.8021 | 18.8336 | 18.8598 | 18.8946 | 18.9167 | 18.9319 | 18.9414 | 18.9475 | 18.9498 | 18.9407 | 18.9364 | 18.9381 | 18.9386 | 18.932 | 18.9202 | 18.9055 | 18.888 | 18.8675 | 18.8442
| Linear Fluorescent Other |  |  | 3.3512 | 3.3878 | 3.4295 | 3.4716 | 3.5121 | 3.5518 | 3.5872 | 3.6224 | 3.6626 | 3.7022 | 3.744 | 3.7837 | 3.8225 | 3.8606 | 3.8983 | 3.9358 | 3.9713 | 4.0081 | 4.0467 | 4.0854 | 4.123 | 4.1599 | 4.1964 | 4.2328 | 4.2688 | 4.3045
| LED |  |  | 0 | 0.32087 | 0.64768 | 0.97981 | 1.3162 | 1.6568 | 1.9988 | 2.3444 | 2.6979 | 3.0553 | 3.4193 | 3.7855 | 4.1546 | 4.5267 | 4.9021 | 5.2805 | 5.6592 | 6.0433 | 6.4337 | 6.8278 | 7.2231 | 7.6202 | 8.0198 | 8.4217 | 8.8258 | 9.232
| T5 less than 4 ft. (res. only) |  |  | 0 | 0 | 0 | 0 | 0 | 0 | 0 | 0 | 0 | 0 | 0 | 0 | 0 | 0 | 0 | 0 | 0 | 0 | 0 | 0 | 0 | 0 | 0 | 0 | 0 | 0
Active Case Site Consumption (TWh) |  |  |  | Frozen Efficiency 2010: Tlm-hr/(effic iency lamp * efficiency ballast *fixture efficiency)
Submarket
Lamp Type
GSL - Medium Screw
| Incandescent MSB |  |  | 0.5112 | 0.31129 | 0.22342 | 0.13121 | 0.091256 | 0.059101 | 0.022296 | 0.021603 | 0.021764 | 0.022029 | 0.022325 | 0.022607 | 0.022883 | 0.023156 | 0.023429 | 0.023701 | 0.023958 | 0.024229 | 0.024514 | 0.024798 | 0.025073 | 0.025344 | 0.025614 | 0.025884 | 0.026152 | 0.026419
| Halogen MSB |  |  | 0.0090362 | 0.0053056 | 0.018772 | 0.049494 | 0.068579 | 0.072922 | 0.07696 | 0.074769 | 0.075421 | 0.07633 | 0.077381 | 0.078321 | 0.079257 | 0.080186 | 0.081122 | 0.082051 | 0.082908 | 0.083861 | 0.084864 | 0.085844 | 0.086773 | 0.087693 | 0.08862 | 0.089543 | 0.090462 | 0.091376
| CFL MSB |  |  | 0.097575 | 0.14697 | 0.16653 | 0.18247 | 0.18955 | 0.1988 | 0.20891 | 0.21247 | 0.21541 | 0.21822 | 0.22115 | 0.22398 | 0.22676 | 0.2295 | 0.23224 | 0.23495 | 0.23756 | 0.24025 | 0.24303 | 0.24585 | 0.24861 | 0.25132 | 0.25403 | 0.25672 | 0.25941 | 0.26207
| LED |  |  | 0 | 7.3623e-05 | 0.00013559 | 0.00016784 | 0.00019358 | 0.00021697 | 0.00023797 | 0.00025522 | 0.00027063 | 0.00028348 | 0.00029491 | 0.00030432 | 0.00031235 | 0.00031932 | 0.00032554 | 0.00033115 | 0.00033591 | 0.00034072 | 0.00034566 | 0.00035039 | 0.00035467 | 0.00035867 | 0.00036254 | 0.0003663 | 0.00036997 | 0.00037355
Reflectors
| Incandescent Reflector |  |  | 0.31945 | 0.25281 | 0.27622 | 0.29801 | 0.31962 | 0.32366 | 0.32749 | 0.33131 | 0.33558 | 0.33993 | 0.34447 | 0.34889 | 0.35322 | 0.35748 | 0.36172 | 0.36594 | 0.37 | 0.37415 | 0.37849 | 0.38288 | 0.38718 | 0.39141 | 0.39562 | 0.3998 | 0.40397 | 0.40812
| Halogen Reflector - screw |  |  | 0.31545 | 0.41533 | 0.41162 | 0.38331 | 0.35186 | 0.34483 | 0.34874 | 0.35278 | 0.35751 | 0.36211 | 0.36701 | 0.37162 | 0.37617 | 0.38066 | 0.38515 | 0.38961 | 0.39385 | 0.39831 | 0.40297 | 0.40764 | 0.41216 | 0.41661 | 0.42106 | 0.42549 | 0.42991 | 0.4343
| CFL Reflector |  |  | 0.093894 | 0.080346 | 0.074712 | 0.073511 | 0.074867 | 0.076055 | 0.077098 | 0.078084 | 0.079119 | 0.08015 | 0.081218 | 0.082265 | 0.083299 | 0.084319 | 0.085333 | 0.086341 | 0.087318 | 0.08831 | 0.08933 | 0.090363 | 0.091383 | 0.092393 | 0.093397 | 0.094397 | 0.095391 | 0.096381
| LED |  |  | 0 | 0.000117 | 0.00021284 | 0.00029141 | 0.00035635 | 0.00040871 | 0.00044986 | 0.00048356 | 0.00051333 | 0.00053811 | 0.00056 | 0.0005781 | 0.00059356 | 0.000607 | 0.00061899 | 0.00062981 | 0.00063908 | 0.00064834 | 0.00065777 | 0.00066681 | 0.00067504 | 0.00068277 | 0.00069026 | 0.00069754 | 0.00070466 | 0.00071162
Linear Fluorescent
| T12 |  |  | 3.1699 | 2.7582 | 2.2653 | 1.7461 | 1.2533 | 0.90268 | 0.6522 | 0.47301 | 0.34565 | 0.25497 | 0.19035 | 0.14422 | 0.11126 | 0.087699 | 0.070852 | 0.058807 | 0.05016 | 0.043995 | 0.039608 | 0.036478 | 0.034252 | 0.032664 | 0.031542 | 0.030778 | 0.030252 | 0.029919
| T8 |  |  | 5.4653 | 5.7698 | 6.1396 | 6.5317 | 6.8942 | 7.1535 | 7.336 | 7.4817 | 7.6091 | 7.7195 | 7.8233 | 7.9212 | 8.0181 | 8.1166 | 8.2123 | 8.3059 | 8.3946 | 8.4858 | 8.5806 | 8.6759 | 8.7688 | 8.8605 | 8.952 | 9.0431 | 9.134 | 9.2246
| T5* |  |  | 0.61629 | 0.69663 | 0.78072 | 0.86299 | 0.94179 | 1.0042 | 1.0535 | 1.0915 | 1.1256 | 1.1554 | 1.1828 | 1.2073 | 1.2298 | 1.2507 | 1.2705 | 1.2894 | 1.3071 | 1.3248 | 1.3427 | 1.3604 | 1.3775 | 1.3942 | 1.4107 | 1.4269 | 1.443 | 1.4589
| LED |  |  | 0 | 2.2438e-08 | 4.0575e-08 | 5.5056e-08 | 6.6739e-08 | 7.6543e-08 | 8.461e-08 | 9.1384e-08 | 9.7226e-08 | 1.0193e-07 | 1.0597e-07 | 1.0917e-07 | 1.1178e-07 | 1.1396e-07 | 1.1584e-07 | 1.1747e-07 | 1.1878e-07 | 1.2011e-07 | 1.2147e-07 | 1.2277e-07 | 1.239e-07 | 1.2494e-07 | 1.2594e-07 | 1.2691e-07 | 1.2785e-07 | 1.2877e-07
HID |  | mh STD ON
| Mercury Vapor | 0.13454 | 0.082686 | 0.05861 | 0.051849 | 0.045951 | 0.0408 | 0.036299 | 0.032365 | 0.028922 | 0.025912 | 0.023285 | 0.020988 | 0.018981 | 0.017225 | 0.01569 | 0.014347 | 0.013173 | 0.012147 | 0.01125 | 0.010468 | 0.0097876 | 0.0091956 | 0.0086797 | 0.0082318 | 0.007844 | 0.0075077 | 0.0072175 | 0.0069677
| Metal Halide | 1.6327 | -0.1327 | 1.7248 | 1.7654 | 1.8168 | 1.8657 | 1.9112 | 1.9541 | 1.9927 | 2.0296 | 2.068 | 2.1049 | 2.142 | 2.1771 | 2.2108 | 2.2434 | 2.2753 | 2.3064 | 2.3359 | 2.3658 | 2.3965 | 2.427 | 2.4565 | 2.4855 | 2.514 | 2.5423 | 2.5702 | 2.5979
| High Pressure Sodium | 2.0335 | 1.907 | 0.14154 | 0.12658 | 0.11356 | 0.10221 | 0.092307 | 0.083663 | 0.0761 | 0.069502 | 0.063773 | 0.058778 | 0.05444 | 0.050653 | 0.047355 | 0.044484 | 0.04199 | 0.039826 | 0.037941 | 0.036318 | 0.034929 | 0.033737 | 0.032711 | 0.031835 | 0.031092 | 0.030464 | 0.029938 | 0.029501
| Low Pressure Sodium | 0.022688 | 0.021435 | 0.0014295 | 0.0012534 | 0.0010994 | 0.00096478 | 0.00084697 | 0.00074385 | 0.00065355 | 0.00057444 | 0.00050509 | 0.00044429 | 0.00039096 | 0.00034415 | 0.00030306 | 0.00026697 | 0.00023526 | 0.0002074 | 0.00018289 | 0.00016133 | 0.00014237 | 0.00012567 | 0.00011097 | 9.805e-05 | 8.6688e-05 | 7.6666e-05 | 6.7843e-05 | 6.007e-05
| LED | 0.001191 | 0.0011909 | 0 | 4.1338e-08 | 7.4763e-08 | 1.0144e-07 | 1.2254e-07 | 1.3938e-07 | 1.5239e-07 | 1.6293e-07 | 1.7226e-07 | 1.7993e-07 | 1.8669e-07 | 1.9215e-07 | 1.9674e-07 | 2.0067e-07 | 2.0414e-07 | 2.0723e-07 | 2.098e-07 | 2.1241e-07 | 2.1512e-07 | 2.1771e-07 | 2.2001e-07 | 2.2215e-07 | 2.2422e-07 | 2.2622e-07 | 2.2817e-07 | 2.3008e-07
Miscellaneous
| Incandescent Other |  |  | 0.02348 | 0.023028 | 0.022465 | 0.021918 | 0.021372 | 0.020969 | 0.020546 | 0.020128 | 0.019743 | 0.01936 | 0.018993 | 0.01862 | 0.018248 | 0.017878 | 0.017512 | 0.01715 | 0.016786 | 0.016434 | 0.016094 | 0.01576 | 0.015427 | 0.015097 | 0.014772 | 0.014451 | 0.014136 | 0.013825
| Halogen Reflector Other |  |  | 0.3537 | 0.35345 | 0.35367 | 0.35388 | 0.35387 | 0.35372 | 0.3531 | 0.35241 | 0.35217 | 0.35183 | 0.35165 | 0.35123 | 0.35068 | 0.35002 | 0.3493 | 0.34851 | 0.3475 | 0.34659 | 0.3458 | 0.34498 | 0.34403 | 0.34299 | 0.3419 | 0.34076 | 0.33957 | 0.33833
| CFL Other |  |  | 0.31785 | 0.31837 | 0.31931 | 0.32025 | 0.32099 | 0.32161 | 0.32181 | 0.32195 | 0.32249 | 0.32294 | 0.32354 | 0.32392 | 0.32418 | 0.32434 | 0.32444 | 0.32448 | 0.32433 | 0.32425 | 0.32428 | 0.32429 | 0.32418 | 0.32398 | 0.32372 | 0.32342 | 0.32307 | 0.32267
| Linear Fluorescent Other |  |  | 0.063917 | 0.064617 | 0.06541 | 0.066214 | 0.066987 | 0.067744 | 0.068419 | 0.069091 | 0.069857 | 0.070612 | 0.071409 | 0.072167 | 0.072907 | 0.073632 | 0.074353 | 0.075067 | 0.075744 | 0.076447 | 0.077183 | 0.077921 | 0.078638 | 0.079341 | 0.080039 | 0.080732 | 0.081419 | 0.0821
| LED |  |  | 0 | 0.0045913 | 0.0092675 | 0.01402 | 0.018833 | 0.023706 | 0.028601 | 0.033545 | 0.038604 | 0.043718 | 0.048927 | 0.054166 | 0.059448 | 0.064772 | 0.070144 | 0.075558 | 0.080977 | 0.086473 | 0.092059 | 0.097698 | 0.10335 | 0.10904 | 0.11475 | 0.12051 | 0.12629 | 0.1321
| T5 less than 4 ft. (res. only) |  |  | 0 | 0 | 0 | 0 | 0 | 0 | 0 | 0 | 0 | 0 | 0 | 0 | 0 | 0 | 0 | 0 | 0 | 0 | 0 | 0 | 0 | 0 | 0 | 0 | 0 | 0
Active Case Source Consumption (aMW) |  |  |  | Frozen Efficiency 2010: Site Consumption * Busbar
Submarket
Lamp Type
GSL - Medium Screw
| Incandescent MSB |  |  | 63.6406 | 38.7539 | 27.8144 | 16.3346 | 11.3607 | 7.3577 | 2.7757 | 2.6894 | 2.7094 | 2.7425 | 2.7793 | 2.8144 | 2.8488 | 2.8828 | 2.9168 | 2.9506 | 2.9827 | 3.0164 | 3.0518 | 3.0872 | 3.1214 | 3.1551 | 3.1888 | 3.2223 | 3.2557 | 3.289
| Halogen MSB |  |  | 1.1249 | 0.66052 | 2.337 | 6.1616 | 8.5376 | 9.0783 | 9.581 | 9.3083 | 9.3894 | 9.5026 | 9.6334 | 9.7504 | 9.867 | 9.9826 | 10.0991 | 10.2148 | 10.3215 | 10.4401 | 10.565 | 10.687 | 10.8027 | 10.9172 | 11.0325 | 11.1475 | 11.2619 | 11.3756
| CFL MSB |  |  | 12.1475 | 18.2972 | 20.7314 | 22.7166 | 23.5982 | 24.7492 | 26.008 | 26.4513 | 26.8168 | 27.1672 | 27.5315 | 27.8841 | 28.2303 | 28.5718 | 28.9117 | 29.2498 | 29.5748 | 29.9089 | 30.2561 | 30.6063 | 30.9497 | 31.2882 | 31.625 | 31.9604 | 32.2942 | 32.6265
| LED |  |  | 0 | 0.0091655 | 0.01688 | 0.020895 | 0.0241 | 0.027011 | 0.029625 | 0.031773 | 0.033692 | 0.035292 | 0.036714 | 0.037886 | 0.038885 | 0.039753 | 0.040528 | 0.041226 | 0.041819 | 0.042417 | 0.043032 | 0.043621 | 0.044154 | 0.044652 | 0.045134 | 0.045602 | 0.046058 | 0.046505
Reflectors
| Incandescent Reflector |  |  | 39.7696 | 31.4734 | 34.3881 | 37.0998 | 39.7911 | 40.2936 | 40.7704 | 41.2457 | 41.7771 | 42.3193 | 42.8838 | 43.435 | 43.973 | 44.5033 | 45.0312 | 45.5566 | 46.0627 | 46.5797 | 47.1192 | 47.6657 | 48.2015 | 48.728 | 49.2514 | 49.7728 | 50.292 | 50.8086
| Halogen Reflector - screw |  |  | 39.2714 | 51.7051 | 51.2443 | 47.7198 | 43.8042 | 42.9295 | 43.4153 | 43.9191 | 44.5073 | 45.0798 | 45.6896 | 46.2644 | 46.8306 | 47.3898 | 47.9485 | 48.5042 | 49.0312 | 49.5866 | 50.1674 | 50.7479 | 51.3106 | 51.8654 | 52.4194 | 52.9711 | 53.5204 | 54.0669
| CFL Reflector |  |  | 11.6891 | 10.0026 | 9.3011 | 9.1516 | 9.3205 | 9.4683 | 9.5982 | 9.721 | 9.8497 | 9.9781 | 10.111 | 10.2415 | 10.3701 | 10.4971 | 10.6234 | 10.7488 | 10.8705 | 10.9939 | 11.121 | 11.2495 | 11.3766 | 11.5023 | 11.6273 | 11.7517 | 11.8756 | 11.9988
| LED |  |  | 0 | 0.014566 | 0.026497 | 0.036279 | 0.044363 | 0.050881 | 0.056004 | 0.060201 | 0.063906 | 0.066991 | 0.069716 | 0.071969 | 0.073894 | 0.075567 | 0.07706 | 0.078408 | 0.079561 | 0.080714 | 0.081888 | 0.083013 | 0.084038 | 0.085001 | 0.085933 | 0.08684 | 0.087725 | 0.088592
Linear Fluorescent
| T12 |  |  | 394.6295 | 343.3778 | 282.0114 | 217.3836 | 156.028 | 112.3772 | 81.195 | 58.8869 | 43.0316 | 31.7417 | 23.6976 | 17.9545 | 13.8514 | 10.918 | 8.8205 | 7.3211 | 6.2446 | 5.4771 | 4.9309 | 4.5412 | 4.2641 | 4.0664 | 3.9268 | 3.8316 | 3.7661 | 3.7247
| T8 |  |  | 680.3962 | 718.3002 | 764.3375 | 813.1537 | 858.286 | 890.5607 | 913.2774 | 931.417 | 947.2843 | 961.0219 | 973.9465 | 986.1331 | 998.2029 | 1010.4581 | 1022.3746 | 1034.032 | 1045.0689 | 1056.4288 | 1068.2292 | 1080.0839 | 1091.6598 | 1103.0745 | 1114.457 | 1125.8065 | 1137.1199 | 1148.394
| T5* |  |  | 76.7233 | 86.7252 | 97.1941 | 107.4364 | 117.2461 | 125.0159 | 131.1551 | 135.8849 | 140.1285 | 143.8352 | 147.2548 | 150.303 | 153.0973 | 155.6983 | 158.1639 | 160.521 | 162.7212 | 164.9235 | 167.157 | 169.3644 | 171.4933 | 173.5706 | 175.6208 | 177.6434 | 179.644 | 181.621
| LED |  |  | 0 | 2.7934e-06 | 5.0513e-06 | 6.8541e-06 | 8.3086e-06 | 9.5291e-06 | 1.0533e-05 | 1.1377e-05 | 1.2104e-05 | 1.269e-05 | 1.3193e-05 | 1.359e-05 | 1.3916e-05 | 1.4188e-05 | 1.4421e-05 | 1.4624e-05 | 1.4788e-05 | 1.4952e-05 | 1.5123e-05 | 1.5283e-05 | 1.5425e-05 | 1.5554e-05 | 1.5679e-05 | 1.5799e-05 | 1.5917e-05 | 1.6032e-05
HID
| Mercury Vapor |  |  | 7.2966 | 6.4549 | 5.7206 | 5.0793 | 4.519 | 4.0292 | 3.6006 | 3.2259 | 2.8988 | 2.6128 | 2.363 | 2.1445 | 1.9533 | 1.7861 | 1.6399 | 1.5123 | 1.4005 | 1.3032 | 1.2185 | 1.1448 | 1.0806 | 1.0248 | 0.97652 | 0.93466 | 0.89853 | 0.86743
| Metal Halide |  |  | 214.7301 | 219.7797 | 226.1755 | 232.2653 | 237.9316 | 243.278 | 248.0806 | 252.6697 | 257.4518 | 262.0433 | 266.6699 | 271.0333 | 275.2304 | 279.2891 | 283.2552 | 287.1311 | 290.8022 | 294.5313 | 298.3486 | 302.1438 | 305.8233 | 309.4219 | 312.9788 | 316.4969 | 319.9777 | 323.4226
| High Pressure Sodium |  |  | 17.6204 | 15.7584 | 14.1378 | 12.7248 | 11.4916 | 10.4154 | 9.474 | 8.6525 | 7.9393 | 7.3175 | 6.7774 | 6.306 | 5.8954 | 5.538 | 5.2275 | 4.958 | 4.7234 | 4.5214 | 4.3484 | 4.2 | 4.0723 | 3.9632 | 3.8707 | 3.7925 | 3.727 | 3.6726
| Low Pressure Sodium |  |  | 0.17797 | 0.15604 | 0.13687 | 0.12011 | 0.10544 | 0.092605 | 0.081362 | 0.071513 | 0.062881 | 0.055311 | 0.048672 | 0.042845 | 0.037729 | 0.033236 | 0.029289 | 0.025819 | 0.022769 | 0.020085 | 0.017724 | 0.015645 | 0.013815 | 0.012207 | 0.010792 | 0.0095444 | 0.008446 | 0.0074783
| LED |  |  | 0 | 5.1462e-06 | 9.3074e-06 | 1.2629e-05 | 1.5256e-05 | 1.7352e-05 | 1.8972e-05 | 2.0284e-05 | 2.1446e-05 | 2.2401e-05 | 2.3241e-05 | 2.3922e-05 | 2.4493e-05 | 2.4982e-05 | 2.5414e-05 | 2.5799e-05 | 2.6119e-05 | 2.6444e-05 | 2.6781e-05 | 2.7103e-05 | 2.739e-05 | 2.7656e-05 | 2.7913e-05 | 2.8163e-05 | 2.8406e-05 | 2.8643e-05
Miscellaneous
| Incandescent Other |  |  | 2.9231 | 2.8668 | 2.7967 | 2.7286 | 2.6607 | 2.6105 | 2.5578 | 2.5058 | 2.4579 | 2.4102 | 2.3645 | 2.3181 | 2.2717 | 2.2257 | 2.1801 | 2.1351 | 2.0897 | 2.0459 | 2.0035 | 1.962 | 1.9205 | 1.8795 | 1.839 | 1.7991 | 1.7598 | 1.7211
| Halogen Reflector Other |  |  | 44.033 | 44.0023 | 44.0292 | 44.056 | 44.0543 | 44.036 | 43.9582 | 43.8731 | 43.8431 | 43.8004 | 43.7781 | 43.7257 | 43.6571 | 43.575 | 43.4852 | 43.3867 | 43.2619 | 43.1485 | 43.0494 | 42.9477 | 42.8297 | 42.7002 | 42.5645 | 42.4225 | 42.2744 | 42.1202
| CFL Other |  |  | 39.5697 | 39.6354 | 39.7523 | 39.8693 | 39.9613 | 40.0388 | 40.0632 | 40.0811 | 40.1482 | 40.204 | 40.2782 | 40.3253 | 40.3578 | 40.378 | 40.391 | 40.3959 | 40.3766 | 40.3674 | 40.371 | 40.3721 | 40.3579 | 40.3327 | 40.3015 | 40.2641 | 40.2205 | 40.1708
| Linear Fluorescent Other |  |  | 7.9572 | 8.0443 | 8.1431 | 8.2432 | 8.3394 | 8.4337 | 8.5177 | 8.6013 | 8.6967 | 8.7907 | 8.8899 | 8.9843 | 9.0764 | 9.1667 | 9.2564 | 9.3454 | 9.4296 | 9.5171 | 9.6087 | 9.7006 | 9.7899 | 9.8774 | 9.9643 | 10.0505 | 10.1361 | 10.2209
| LED |  |  | 0 | 0.57159 | 1.1537 | 1.7454 | 2.3446 | 2.9513 | 3.5606 | 4.1761 | 4.8059 | 5.4426 | 6.091 | 6.7433 | 7.4009 | 8.0637 | 8.7324 | 9.4065 | 10.0811 | 10.7654 | 11.4607 | 12.1627 | 12.867 | 13.5743 | 14.2861 | 15.0021 | 15.7219 | 16.4454
| T5 less than 4 ft. (res. only) |  |  | 0 | 0 | 0 | 0 | 0 | 0 | 0 | 0 | 0 | 0 | 0 | 0 | 0 | 0 | 0 | 0 | 0 | 0 | 0 | 0 | 0 | 0 | 0 | 0 | 0 | 0
Active Case Unit Sales (1000 units) |  |  |  | Frozen Efficiency 2010: From System_Total_Mkt
Submarket
Lamp Type
GSL - Medium Screw
| Incandescent MSB |  |  |  | 1468.2007 | 1053.7557 | 618.8406 | 430.4036 | 278.7476 | 105.1583 | 101.888 | 102.6465 | 103.8997 | 105.2957 | 106.6246 | 107.9264 | 109.2143 | 110.5021 | 111.7836 | 112.9989 | 114.2758 | 115.6177 | 116.9587 | 118.2554 | 119.5316 | 120.807 | 122.0785 | 123.3444 | 124.6037
| Halogen MSB |  |  |  | 31.9534 | 113.0578 | 298.0768 | 413.0206 | 439.1782 | 463.4974 | 450.3011 | 454.2263 | 459.702 | 466.0311 | 471.6899 | 477.3294 | 482.9249 | 488.5598 | 494.1574 | 499.3198 | 505.0541 | 511.0983 | 517.0015 | 522.5951 | 528.1364 | 533.7153 | 539.2757 | 544.8094 | 550.3135
| CFL MSB |  |  |  | 1198.12 | 1064.2244 | 1122.0031 | 1089.1647 | 1156.9314 | 1218.9733 | 1185.5947 | 1196.5517 | 1210.9001 | 1227.7374 | 1242.4038 | 1257.128 | 1271.7554 | 1286.5299 | 1301.1963 | 1314.5614 | 1329.758 | 1345.7954 | 1361.3121 | 1375.8902 | 1390.3725 | 1404.9985 | 1419.5739 | 1434.0776 | 1448.5021
| LED |  |  |  | 0.87173 | 0.91753 | 0.72043 | 0.72392 | 0.76021 | 0.7904 | 0.79847 | 0.81977 | 0.8279 | 0.84311 | 0.84779 | 0.85493 | 0.86243 | 0.87101 | 0.87929 | 0.88322 | 0.89566 | 0.90922 | 0.9191 | 0.92558 | 0.93293 | 0.94138 | 0.94975 | 0.95805 | 0.96626
Reflectors
| Incandescent Reflector |  |  |  | 863.1926 | 943.1316 | 1017.5014 | 1091.3138 | 1105.0963 | 1118.1723 | 1131.2078 | 1145.7833 | 1160.6539 | 1176.1364 | 1191.253 | 1206.0074 | 1220.5525 | 1235.0301 | 1249.441 | 1263.3204 | 1277.498 | 1292.2962 | 1307.2832 | 1321.979 | 1336.4183 | 1350.7733 | 1365.074 | 1379.3124 | 1393.4819
| Halogen Reflector - screw |  |  |  | 1441.8261 | 1485.9744 | 1487.5922 | 1461.0713 | 1479.3592 | 1496.1 | 1513.4613 | 1533.7293 | 1553.46 | 1574.4729 | 1594.28 | 1613.7925 | 1633.0601 | 1652.3153 | 1671.4639 | 1689.6248 | 1708.7628 | 1728.7787 | 1748.7811 | 1768.1719 | 1787.2925 | 1806.381 | 1825.3943 | 1844.3218 | 1863.1548
| CFL Reflector |  |  |  | 352.7183 | 383.306 | 411.6455 | 439.7412 | 445.2009 | 450.0322 | 455.2329 | 461.537 | 467.4271 | 473.8285 | 479.6731 | 485.4806 | 491.224 | 496.9847 | 502.7087 | 508.0606 | 513.863 | 519.9424 | 525.9456 | 531.7048 | 537.4024 | 543.1123 | 548.7988 | 554.4589 | 560.0899
| LED |  |  |  | 1.2328 | 1.2725 | 1.3059 | 1.3387 | 1.3521 | 1.3516 | 1.3656 | 1.3998 | 1.4142 | 1.4393 | 1.4485 | 1.4614 | 1.4748 | 1.4899 | 1.5044 | 1.5123 | 1.5331 | 1.5557 | 1.5727 | 1.5846 | 1.5977 | 1.6125 | 1.6272 | 1.6418 | 1.6562
Linear Fluorescent
| T12 |  |  |  | 2989.4565 | 1877.5144 | 929.0984 | 220.1787 | 167.2195 | 126.3208 | 97.1791 | 81.7222 | 70.5128 | 62.7628 | 57.0451 | 53.0385 | 50.2167 | 48.2649 | 46.6571 | 45.3738 | 44.8748 | 44.4161 | 44.0356 | 43.8907 | 43.6503 | 43.5103 | 43.605 | 43.5507 | 43.6987
| T8 |  |  |  | 16325.94 | 17585.6418 | 18638.0339 | 19395.6651 | 19556.9149 | 19653.225 | 19830.8619 | 20074.6411 | 20245.6372 | 20467.8984 | 20625.1018 | 20794.1851 | 20964.1343 | 21140.753 | 21262.0113 | 21356.0295 | 21557.079 | 21725.3799 | 21877.9497 | 22053.7144 | 22189.9812 | 22334.8971 | 22520.2304 | 22666.6351 | 22850.7661
| T5* |  |  |  | 1893.5779 | 2085.5557 | 2244.0483 | 2385.6047 | 2428.8436 | 2460.2191 | 2476.3294 | 2520.0841 | 2552.5402 | 2590.4276 | 2618.5071 | 2647.1851 | 2675.1395 | 2703.2616 | 2723.895 | 2740.3847 | 2770.2009 | 2795.6932 | 2818.7512 | 2844.2064 | 2864.5514 | 2885.8331 | 2911.9385 | 2933.052 | 2958.6976
| LED |  |  |  | 0.00010348 | 0.00010613 | 0.00010745 | 0.00010907 | 0.00011211 | 0.00011392 | 0.00011605 | 0.00011854 | 0.00011915 | 0.0001208 | 0.00012096 | 0.0001215 | 0.00012211 | 0.00012288 | 0.00012364 | 0.0001238 | 0.00012516 | 0.00012669 | 0.00012772 | 0.00012829 | 0.00012899 | 0.00012985 | 0.0001307 | 0.00013156 | 0.00013241
HID
| Mercury Vapor |  |  |  | 7.4259 | 6.6174 | 5.91 | 5.2909 | 4.7506 | 4.2759 | 3.863 | 3.506 | 3.1917 | 2.9191 | 2.6787 | 2.4693 | 2.2864 | 2.1272 | 1.9883 | 1.8661 | 1.7617 | 1.6718 | 1.5931 | 1.5242 | 1.4641 | 1.4125 | 1.3687 | 1.3305 | 1.2979
| Metal Halide |  |  |  | 437.925 | 449.3169 | 459.0263 | 467.4389 | 475.6729 | 481.947 | 489.1923 | 498.4841 | 505.8109 | 514.137 | 520.7196 | 527.3908 | 533.9163 | 540.4551 | 546.8313 | 552.3443 | 559.0594 | 566.06 | 572.5529 | 578.4347 | 583.9039 | 589.4648 | 595.3621 | 600.8012 | 606.1845
| High Pressure Sodium |  |  |  | 14.2576 | 12.9831 | 11.863 | 10.8801 | 10.026 | 9.2678 | 8.6186 | 8.0745 | 7.5869 | 7.1746 | 6.8036 | 6.4846 | 6.2088 | 5.9721 | 5.768 | 5.5859 | 5.4413 | 5.3218 | 5.2173 | 5.125 | 5.0445 | 4.9788 | 4.9285 | 4.8843 | 4.849
| Low Pressure Sodium |  |  |  | 0.2713 | 0.23797 | 0.20883 | 0.18333 | 0.16101 | 0.14146 | 0.12434 | 0.10933 | 0.096167 | 0.084623 | 0.074492 | 0.065598 | 0.057786 | 0.050923 | 0.044891 | 0.039587 | 0.034921 | 0.030816 | 0.027202 | 0.024019 | 0.021223 | 0.018764 | 0.016594 | 0.014685 | 0.013002
| LED |  |  |  | 4.3925e-05 | 4.5078e-05 | 4.5642e-05 | 4.5881e-05 | 4.6235e-05 | 4.6058e-05 | 4.6444e-05 | 4.7599e-05 | 4.799e-05 | 4.879e-05 | 4.8983e-05 | 4.9319e-05 | 4.9676e-05 | 5.0096e-05 | 5.0499e-05 | 5.0654e-05 | 5.1296e-05 | 5.2003e-05 | 5.2499e-05 | 5.2803e-05 | 5.3155e-05 | 5.3571e-05 | 5.3984e-05 | 5.4392e-05 | 5.4795e-05
Miscellaneous
| Incandescent Other |  |  |  | 839.7393 | 824.6524 | 809.8718 | 794.886 | 779.8882 | 764.155 | 748.6142 | 734.296 | 720.0446 | 706.3934 | 692.5322 | 678.6933 | 664.928 | 651.325 | 637.8726 | 624.3198 | 611.2098 | 598.5669 | 586.147 | 573.7669 | 561.496 | 549.4028 | 537.4872 | 525.749 | 514.1879
| Halogen Reflector Other |  |  |  | 1436.8027 | 1437.7953 | 1438.6712 | 1438.56 | 1437.9303 | 1435.2735 | 1432.4797 | 1431.6087 | 1430.1883 | 1429.4993 | 1427.7304 | 1425.4573 | 1422.7521 | 1419.8042 | 1416.5721 | 1412.4434 | 1408.7625 | 1405.5548 | 1402.2279 | 1398.3425 | 1394.0927 | 1389.6481 | 1385.0008 | 1380.1529 | 1375.1065
| CFL Other |  |  |  | 1625.4056 | 1633.8151 | 1638.6165 | 1640.6008 | 1642.7328 | 1639.9673 | 1640.2233 | 1646.4752 | 1647.9457 | 1652.2906 | 1652.2986 | 1652.5784 | 1652.5353 | 1652.5555 | 1652.1858 | 1649.6634 | 1650.0108 | 1651.0765 | 1650.9314 | 1649.266 | 1647.4657 | 1645.7488 | 1643.7814 | 1641.5642 | 1639.0983
| Linear Fluorescent Other |  |  |  | 175.0553 | 177.0381 | 178.5637 | 179.7604 | 181.0299 | 181.6922 | 182.8287 | 184.8149 | 186.1442 | 187.9118 | 189.093 | 190.3644 | 191.6311 | 192.9452 | 193.7855 | 194.3815 | 195.8852 | 197.1157 | 198.5819 | 199.4757 | 200.4132 | 201.7547 | 202.7561 | 203.7667 | 205.0836
| LED |  |  |  | 65.9976 | 81.3969 | 96.9341 | 112.4785 | 128.214 | 143.5618 | 159.3995 | 176.3161 | 192.7297 | 209.8799 | 226.413 | 243.203 | 260.1172 | 277.2444 | 294.453 | 311.2315 | 329.0813 | 347.3326 | 365.3591 | 383.0287 | 400.8545 | 418.9159 | 437.0518 | 455.2608 | 473.542
| T5 less than 4 ft. (res. only) |  |  |  | 0 | 0 | 0 | 0 | 0 | 0 | 0 | 0 | 0 | 0 | 0 | 0 | 0 | 0 | 0 | 0 | 0 | 0 | 0 | 0 | 0 | 0 | 0 | 0 | 0
Active Case Installed Stock (1000 units) |  |  |  | Frozen Efficiency 2010: Installed Stock in Tlmhr/(lumens*operating hours)
Submarket
Lamp Type
GSL - Medium Screw
| Incandescent MSB |  |  | 2411.0374 | 1468.2007 | 1053.7557 | 618.8406 | 430.4036 | 278.7476 | 105.1583 | 101.888 | 102.6465 | 103.8997 | 105.2957 | 106.6246 | 107.9264 | 109.2143 | 110.5021 | 111.7836 | 112.9989 | 114.2758 | 115.6177 | 116.9587 | 118.2554 | 119.5316 | 120.807 | 122.0785 | 123.3444 | 124.6037
| Halogen MSB |  |  | 54.421 | 31.9534 | 113.0578 | 298.0768 | 413.0206 | 439.1782 | 463.4974 | 450.3011 | 454.2263 | 459.702 | 466.0311 | 471.6899 | 477.3294 | 482.9249 | 488.5598 | 494.1574 | 499.3198 | 505.0541 | 511.0983 | 517.0015 | 522.5951 | 528.1364 | 533.7153 | 539.2757 | 544.8094 | 550.3135
| CFL MSB |  |  | 1317.1497 | 1983.9663 | 2247.9111 | 2463.1663 | 2558.7548 | 2683.5522 | 2820.0514 | 2868.1119 | 2907.743 | 2945.7364 | 2985.2415 | 3023.4777 | 3061.0147 | 3098.0376 | 3134.9009 | 3171.561 | 3206.7985 | 3243.0187 | 3280.666 | 3318.6442 | 3355.881 | 3392.5797 | 3429.1012 | 3465.4662 | 3501.6663 | 3537.6887
| LED |  |  | 0 | 0.87173 | 1.6054 | 1.9873 | 2.2921 | 2.569 | 2.8177 | 3.0219 | 3.2044 | 3.3566 | 3.4919 | 3.6033 | 3.6984 | 3.7809 | 3.8546 | 3.921 | 3.9774 | 4.0343 | 4.0928 | 4.1488 | 4.1995 | 4.2468 | 4.2927 | 4.3372 | 4.3806 | 4.4231
Reflectors
| Incandescent Reflector |  |  | 1090.7234 | 863.1926 | 943.1316 | 1017.5014 | 1091.3138 | 1105.0963 | 1118.1723 | 1131.2078 | 1145.7833 | 1160.6539 | 1176.1364 | 1191.253 | 1206.0074 | 1220.5525 | 1235.0301 | 1249.441 | 1263.3204 | 1277.498 | 1292.2962 | 1307.2832 | 1321.979 | 1336.4183 | 1350.7733 | 1365.074 | 1379.3124 | 1393.4819
| Halogen Reflector - screw |  |  | 1095.1041 | 1441.8261 | 1485.9744 | 1487.5922 | 1461.0713 | 1479.3592 | 1496.1 | 1513.4613 | 1533.7293 | 1553.46 | 1574.4729 | 1594.28 | 1613.7925 | 1633.0601 | 1652.3153 | 1671.4639 | 1689.6248 | 1708.7628 | 1728.7787 | 1748.7811 | 1768.1719 | 1787.2925 | 1806.381 | 1825.3943 | 1844.3218 | 1863.1548
| CFL Reflector |  |  | 1283.9754 | 1098.7167 | 1021.6678 | 1005.2414 | 1023.7933 | 1040.0317 | 1054.2977 | 1067.787 | 1081.9285 | 1096.0349 | 1110.6322 | 1124.958 | 1139.0888 | 1153.0423 | 1166.9101 | 1180.6913 | 1194.0503 | 1207.6143 | 1221.5745 | 1235.6887 | 1249.6483 | 1263.4566 | 1277.1891 | 1290.8544 | 1304.4541 | 1317.9866
| LED |  |  | 0 | 1.2328 | 2.2425 | 3.0703 | 3.7544 | 4.3061 | 4.7396 | 5.0948 | 5.4084 | 5.6695 | 5.9001 | 6.0908 | 6.2537 | 6.3953 | 6.5217 | 6.6357 | 6.7333 | 6.8309 | 6.9302 | 7.0254 | 7.1122 | 7.1936 | 7.2725 | 7.3493 | 7.4242 | 7.4976
Linear Fluorescent
| T12 |  |  | 16610.3742 | 14453.1372 | 11870.1581 | 9149.9061 | 6567.3852 | 4730.0755 | 3417.585 | 2478.6113 | 1811.2472 | 1336.043 | 997.4573 | 755.7235 | 583.0194 | 459.5491 | 371.2655 | 308.1522 | 262.8401 | 230.5363 | 207.5476 | 191.1442 | 179.4802 | 171.1592 | 165.2819 | 161.2759 | 158.5208 | 156.7762
| T8 |  |  | 46549.3836 | 49142.5937 | 52292.2395 | 55632.0024 | 58816.5505 | 61299.5168 | 63223.2109 | 64832.79 | 66286.0111 | 67555.5736 | 68745.5483 | 69813.5707 | 70806.0253 | 71744.869 | 72651.5052 | 73532.8303 | 74364.3164 | 75214.5688 | 76092.494 | 76971.1325 | 77827.298 | 78669.602 | 79507.5852 | 80341.5671 | 81171.4236 | 81997.2008
| T5* |  |  | 4451.5289 | 5031.8425 | 5639.2577 | 6233.5221 | 6802.6839 | 7256.7658 | 7618.1257 | 7898.8686 | 8150.2219 | 8369.5516 | 8571.6111 | 8751.6232 | 8916.5218 | 9069.8993 | 9215.1884 | 9353.9771 | 9483.4721 | 9612.9897 | 9744.2208 | 9873.851 | 9998.8374 | 10120.7528 | 10241.0329 | 10359.6582 | 10476.9627 | 10592.8497
| LED |  |  | 0 | 0.00010348 | 0.00018712 | 0.0002539 | 0.00030778 | 0.000353 | 0.0003902 | 0.00042144 | 0.00044838 | 0.00047008 | 0.0004887 | 0.00050344 | 0.00051552 | 0.00052558 | 0.00053423 | 0.00054175 | 0.0005478 | 0.0005539 | 0.0005602 | 0.00056616 | 0.00057139 | 0.00057619 | 0.0005808 | 0.00058527 | 0.00058962 | 0.00059388
HID
| Mercury Vapor |  |  | 42.2225 | 37.352 | 33.1028 | 29.3922 | 26.1495 | 23.3155 | 20.8354 | 18.6669 | 16.7744 | 15.1194 | 13.674 | 12.4091 | 11.3028 | 10.3353 | 9.4897 | 8.7508 | 8.1042 | 7.5408 | 7.0509 | 6.6245 | 6.2528 | 5.9302 | 5.6508 | 5.4085 | 5.1995 | 5.0195
| Metal Halide |  |  | 1287.7143 | 1326.5798 | 1365.1842 | 1401.9422 | 1436.1438 | 1468.4142 | 1497.4022 | 1525.102 | 1553.9663 | 1581.6806 | 1609.6066 | 1635.944 | 1661.2772 | 1685.7755 | 1709.7147 | 1733.1091 | 1755.268 | 1777.7764 | 1800.8174 | 1823.7254 | 1845.9347 | 1867.6552 | 1889.1247 | 1910.36 | 1931.3696 | 1952.1629
| High Pressure Sodium |  |  | 103.6511 | 92.6981 | 83.1646 | 74.8532 | 67.5986 | 61.2683 | 55.7301 | 50.8977 | 46.7026 | 43.0447 | 39.8675 | 37.0947 | 34.6792 | 32.577 | 30.7506 | 29.1654 | 27.7849 | 26.5967 | 25.5792 | 24.7062 | 23.9549 | 23.3133 | 22.7694 | 22.3092 | 21.924 | 21.604
| Low Pressure Sodium |  |  | 2.0184 | 1.7697 | 1.5523 | 1.3622 | 1.1959 | 1.0503 | 0.92278 | 0.81107 | 0.71316 | 0.62732 | 0.55201 | 0.48592 | 0.42791 | 0.37695 | 0.33218 | 0.29283 | 0.25823 | 0.2278 | 0.20102 | 0.17744 | 0.15668 | 0.13844 | 0.1224 | 0.10825 | 0.09579 | 0.084815
| LED |  |  | 0 | 4.3925e-05 | 7.9443e-05 | 0.00010779 | 0.00013021 | 0.00014811 | 0.00016193 | 0.00017313 | 0.00018305 | 0.0001912 | 0.00019837 | 0.00020418 | 0.00020906 | 0.00021323 | 0.00021692 | 0.00022021 | 0.00022293 | 0.00022571 | 0.00022859 | 0.00023133 | 0.00023379 | 0.00023606 | 0.00023825 | 0.00024038 | 0.00024245 | 0.00024448
Miscellaneous
| Incandescent Other |  |  | 856.2468 | 839.7393 | 824.6524 | 809.8718 | 794.886 | 779.8882 | 764.155 | 748.6142 | 734.296 | 720.0446 | 706.3934 | 692.5322 | 678.6933 | 664.928 | 651.325 | 637.8726 | 624.3198 | 611.2098 | 598.5669 | 586.147 | 573.7669 | 561.496 | 549.4028 | 537.4872 | 525.749 | 514.1879
| Halogen Reflector Other |  |  | 1523.5645 | 1522.501 | 1523.4337 | 1524.3621 | 1524.3031 | 1523.6701 | 1520.9777 | 1518.0325 | 1516.9958 | 1515.5171 | 1514.7449 | 1512.9326 | 1510.5575 | 1507.7188 | 1504.6112 | 1501.2043 | 1496.8839 | 1492.9601 | 1489.5316 | 1486.0118 | 1481.9285 | 1477.449 | 1472.7525 | 1467.841 | 1462.7168 | 1457.3822
| CFL Other |  |  | 4429.9721 | 4437.3283 | 4450.4071 | 4463.5102 | 4473.8118 | 4482.4827 | 4485.221 | 4487.2152 | 4494.7328 | 4500.9751 | 4509.2824 | 4514.5634 | 4518.1954 | 4520.4576 | 4521.9137 | 4522.4684 | 4520.298 | 4519.2678 | 4519.6795 | 4519.7958 | 4518.2041 | 4515.3935 | 4511.8927 | 4507.7031 | 4502.8266 | 4497.2653
| Linear Fluorescent Other |  |  | 552.4351 | 558.4831 | 565.3413 | 572.2927 | 578.9685 | 585.5138 | 591.3503 | 597.1541 | 603.7737 | 610.2992 | 617.1882 | 623.7389 | 630.1341 | 636.4076 | 642.6355 | 648.8085 | 654.6562 | 660.7316 | 667.0915 | 673.4745 | 679.671 | 685.749 | 691.7798 | 697.7663 | 703.7059 | 709.591
| LED |  |  | 0 | 65.9976 | 133.2156 | 201.5296 | 270.7114 | 340.7658 | 411.1174 | 482.1923 | 554.9141 | 628.4259 | 703.2947 | 778.6117 | 854.5375 | 931.0657 | 1008.2797 | 1086.1137 | 1164.0043 | 1243.0106 | 1323.2945 | 1404.3567 | 1485.6731 | 1567.3452 | 1649.5323 | 1732.1981 | 1815.313 | 1898.8527
| T5 less than 4 ft. (res. only) |  |  | 0 | 0 | 0 | 0 | 0 | 0 | 0 | 0 | 0 | 0 | 0 | 0 | 0 | 0 | 0 | 0 | 0 | 0 | 0 | 0 | 0 | 0 | 0 | 0 | 0 | 0
Active Case Energy Density (kWh/sq2) |  |  |  | Frozen Efficiency 2010: Site Energy/Square_Feet
Submarket
Lamp Type
GSL - Medium Screw
| Incandescent MSB |  |  | 0.1734 | 0.10421 | 0.073716 | 0.042668 | 0.029268 | 0.018701 | 0.0069703 | 0.0066733 | 0.0066349 | 0.0066298 | 0.0066296 | 0.0066286 | 0.0066275 | 0.0066266 | 0.006626 | 0.0066255 | 0.0066243 | 0.0066242 | 0.0066249 | 0.006625 | 0.0066244 | 0.0066236 | 0.0066231 | 0.0066227 | 0.0066223 | 0.0066219
| Halogen MSB |  |  | 0.0030651 | 0.0017761 | 0.0061938 | 0.016095 | 0.021995 | 0.023075 | 0.02406 | 0.023097 | 0.022993 | 0.022972 | 0.022979 | 0.022965 | 0.022955 | 0.022947 | 0.022942 | 0.022937 | 0.022923 | 0.022927 | 0.022935 | 0.022934 | 0.022926 | 0.022919 | 0.022915 | 0.022911 | 0.022907 | 0.022903
| CFL MSB |  |  | 0.033098 | 0.049201 | 0.054944 | 0.059339 | 0.060794 | 0.062906 | 0.06531 | 0.065635 | 0.06567 | 0.065675 | 0.065671 | 0.065674 | 0.065676 | 0.065678 | 0.065679 | 0.06568 | 0.065684 | 0.065682 | 0.06568 | 0.06568 | 0.065682 | 0.065684 | 0.065686 | 0.065687 | 0.065688 | 0.065689
| LED |  |  | 0 | 2.4646e-05 | 4.4736e-05 | 5.458e-05 | 6.2087e-05 | 6.8655e-05 | 7.4394e-05 | 7.884e-05 | 8.2506e-05 | 8.5315e-05 | 8.7574e-05 | 8.923e-05 | 9.0464e-05 | 9.138e-05 | 9.2067e-05 | 9.2573e-05 | 9.2877e-05 | 9.3152e-05 | 9.3415e-05 | 9.3609e-05 | 9.3705e-05 | 9.3739e-05 | 9.3743e-05 | 9.3723e-05 | 9.3685e-05 | 9.3632e-05
Reflectors
| Incandescent Reflector |  |  | 0.10836 | 0.084631 | 0.091138 | 0.09691 | 0.10251 | 0.10242 | 0.10238 | 0.10235 | 0.1023 | 0.1023 | 0.10229 | 0.1023 | 0.1023 | 0.1023 | 0.1023 | 0.1023 | 0.1023 | 0.10229 | 0.10229 | 0.10229 | 0.10229 | 0.1023 | 0.1023 | 0.1023 | 0.1023 | 0.1023
| Halogen Reflector - screw |  |  | 0.107 | 0.13903 | 0.13581 | 0.12465 | 0.11285 | 0.10912 | 0.10902 | 0.10898 | 0.10899 | 0.10898 | 0.10898 | 0.10896 | 0.10895 | 0.10893 | 0.10892 | 0.10892 | 0.1089 | 0.1089 | 0.1089 | 0.1089 | 0.10889 | 0.10888 | 0.10888 | 0.10887 | 0.10886 | 0.10886
| CFL Reflector |  |  | 0.031849 | 0.026897 | 0.024651 | 0.023905 | 0.024012 | 0.024066 | 0.024103 | 0.024121 | 0.02412 | 0.024121 | 0.024118 | 0.024121 | 0.024125 | 0.02413 | 0.024133 | 0.024136 | 0.024143 | 0.024144 | 0.024142 | 0.024141 | 0.024144 | 0.024147 | 0.02415 | 0.024153 | 0.024155 | 0.024158
| LED |  |  | 0 | 3.9169e-05 | 7.0225e-05 | 9.4765e-05 | 0.00011429 | 0.00012933 | 0.00014064 | 0.00014938 | 0.00015649 | 0.00016195 | 0.00016629 | 0.0001695 | 0.00017191 | 0.00017371 | 0.00017506 | 0.00017606 | 0.0001767 | 0.00017726 | 0.00017776 | 0.00017814 | 0.00017835 | 0.00017845 | 0.00017848 | 0.00017848 | 0.00017844 | 0.00017837
Linear Fluorescent
| T12 |  |  | 1.0752 | 0.92334 | 0.74741 | 0.56784 | 0.40196 | 0.28564 | 0.20389 | 0.14612 | 0.10538 | 0.076733 | 0.056526 | 0.042287 | 0.032224 | 0.025097 | 0.020038 | 0.016439 | 0.013869 | 0.012028 | 0.010704 | 0.0097453 | 0.0090494 | 0.0085368 | 0.008156 | 0.0078749 | 0.0076605 | 0.0074992
| T8 |  |  | 1.8539 | 1.9315 | 2.0257 | 2.1241 | 2.2111 | 2.2636 | 2.2934 | 2.3112 | 2.3197 | 2.3232 | 2.3232 | 2.3226 | 2.3223 | 2.3227 | 2.3225 | 2.3219 | 2.321 | 2.32 | 2.3189 | 2.3178 | 2.3168 | 2.3157 | 2.3147 | 2.3138 | 2.313 | 2.3121
| T5* |  |  | 0.20905 | 0.2332 | 0.25759 | 0.28064 | 0.30205 | 0.31776 | 0.32935 | 0.33718 | 0.34315 | 0.34771 | 0.35125 | 0.354 | 0.35617 | 0.3579 | 0.3593 | 0.36045 | 0.36139 | 0.36219 | 0.36287 | 0.36345 | 0.36395 | 0.36438 | 0.36477 | 0.3651 | 0.3654 | 0.36567
| LED |  |  | 0 | 7.5114e-09 | 1.3387e-08 | 1.7904e-08 | 2.1405e-08 | 2.4221e-08 | 2.6451e-08 | 2.823e-08 | 2.9641e-08 | 3.0676e-08 | 3.1468e-08 | 3.2009e-08 | 3.2375e-08 | 3.2613e-08 | 3.2761e-08 | 3.2839e-08 | 3.2842e-08 | 3.2837e-08 | 3.2828e-08 | 3.2798e-08 | 3.2735e-08 | 3.2653e-08 | 3.2565e-08 | 3.2471e-08 | 3.2375e-08 | 3.2277e-08
HID
| Mercury Vapor |  |  | 0.019881 | 0.017357 | 0.015161 | 0.013268 | 0.011642 | 0.010241 | 0.0090417 | 0.0080046 | 0.0070987 | 0.0063163 | 0.0056366 | 0.0050507 | 0.0045441 | 0.0041056 | 0.0037255 | 0.0033957 | 0.0031104 | 0.0028618 | 0.0026451 | 0.0024567 | 0.0022932 | 0.0021514 | 0.0020283 | 0.001921 | 0.0018277 | 0.0017464
| Metal Halide |  |  | 0.58507 | 0.59098 | 0.59943 | 0.60671 | 0.61296 | 0.61835 | 0.62297 | 0.62696 | 0.63045 | 0.63347 | 0.63609 | 0.63835 | 0.64031 | 0.642 | 0.64347 | 0.64475 | 0.64585 | 0.64682 | 0.64766 | 0.64839 | 0.64903 | 0.64958 | 0.65006 | 0.65048 | 0.65085 | 0.65117
| High Pressure Sodium |  |  | 0.04801 | 0.042374 | 0.037469 | 0.033239 | 0.029605 | 0.026474 | 0.023791 | 0.02147 | 0.019442 | 0.017689 | 0.016166 | 0.014852 | 0.013715 | 0.01273 | 0.011875 | 0.011133 | 0.01049 | 0.0099293 | 0.0094396 | 0.0090131 | 0.0086423 | 0.0083201 | 0.0080396 | 0.0077946 | 0.0075809 | 0.0073944
| Low Pressure Sodium |  |  | 0.00048491 | 0.00041959 | 0.00036275 | 0.00031374 | 0.00027164 | 0.00023538 | 0.00020431 | 0.00017745 | 0.00015398 | 0.00013371 | 0.0001161 | 0.00010091 | 8.7774e-05 | 7.64e-05 | 6.6536e-05 | 5.7977e-05 | 5.0567e-05 | 4.4109e-05 | 3.8475e-05 | 3.3574e-05 | 2.9319e-05 | 2.5626e-05 | 2.2415e-05 | 1.9616e-05 | 1.718e-05 | 1.5057e-05
| LED |  |  | 0 | 1.3838e-08 | 2.4667e-08 | 3.2989e-08 | 3.9302e-08 | 4.4105e-08 | 4.7641e-08 | 5.0332e-08 | 5.2517e-08 | 5.4152e-08 | 5.5438e-08 | 5.6341e-08 | 5.6982e-08 | 5.7427e-08 | 5.7733e-08 | 5.7932e-08 | 5.8008e-08 | 5.8073e-08 | 5.8136e-08 | 5.8162e-08 | 5.8129e-08 | 5.806e-08 | 5.7977e-08 | 5.7882e-08 | 5.7778e-08 | 5.7669e-08
Miscellaneous
| Incandescent Other |  |  | 0.0079646 | 0.0077088 | 0.0074121 | 0.0071275 | 0.0068545 | 0.0066352 | 0.0064231 | 0.0062178 | 0.0060189 | 0.0058264 | 0.00564 | 0.0054596 | 0.0052851 | 0.0051161 | 0.0049526 | 0.0047944 | 0.0046412 | 0.0044929 | 0.0043493 | 0.0042103 | 0.0040758 | 0.0039456 | 0.0038196 | 0.0036976 | 0.0035795 | 0.0034652
| Halogen Reflector Other |  |  | 0.11998 | 0.11832 | 0.11669 | 0.11508 | 0.11349 | 0.11193 | 0.11039 | 0.10886 | 0.10736 | 0.10588 | 0.10442 | 0.10298 | 0.10157 | 0.10017 | 0.098785 | 0.097424 | 0.096082 | 0.094758 | 0.093452 | 0.092164 | 0.090894 | 0.089642 | 0.088407 | 0.087189 | 0.085988 | 0.084804
| CFL Other |  |  | 0.10781 | 0.10658 | 0.10535 | 0.10414 | 0.10295 | 0.10177 | 0.10061 | 0.099455 | 0.098316 | 0.09719 | 0.096076 | 0.094976 | 0.09389 | 0.092817 | 0.091756 | 0.090708 | 0.089674 | 0.08865 | 0.087638 | 0.086637 | 0.085649 | 0.084672 | 0.083707 | 0.082753 | 0.08181 | 0.080879
| Linear Fluorescent Other |  |  | 0.021681 | 0.021631 | 0.021581 | 0.021532 | 0.021484 | 0.021436 | 0.021389 | 0.021343 | 0.021297 | 0.021251 | 0.021205 | 0.02116 | 0.021116 | 0.021072 | 0.021028 | 0.020985 | 0.020942 | 0.0209 | 0.020859 | 0.020817 | 0.020776 | 0.020736 | 0.020696 | 0.020656 | 0.020617 | 0.020578
| LED |  |  | 0 | 0.001537 | 0.0030577 | 0.0045592 | 0.0060401 | 0.0075014 | 0.0089412 | 0.010362 | 0.011769 | 0.013157 | 0.014529 | 0.015882 | 0.017218 | 0.018536 | 0.019837 | 0.021122 | 0.022389 | 0.023642 | 0.024879 | 0.026101 | 0.027307 | 0.028497 | 0.029673 | 0.030833 | 0.031979 | 0.033111
| T5 less than 4 ft. (res. only) |  |  | 0 | 0 | 0 | 0 | 0 | 0 | 0 | 0 | 0 | 0 | 0 | 0 | 0 | 0 | 0 | 0 | 0 | 0 | 0 | 0 | 0 | 0 | 0 | 0 | 0 | 0
Active Case Power Density (W/ft2) |  |  |  | Frozen Efficiency 2010: Energy Density/Hours of Operation
Submarket
Lamp Type
GSL - Medium Screw
| Incandescent MSB |  |  | 0.047548 | 0.028575 | 0.020214 | 0.0117 | 0.0080256 | 0.0051282 | 0.0019113 | 0.0018299 | 0.0018194 | 0.001818 | 0.0018179 | 0.0018177 | 0.0018173 | 0.0018171 | 0.0018169 | 0.0018168 | 0.0018165 | 0.0018164 | 0.0018166 | 0.0018167 | 0.0018165 | 0.0018163 | 0.0018161 | 0.001816 | 0.0018159 | 0.0018158
| Halogen MSB |  |  | 0.00084049 | 0.00048703 | 0.0016984 | 0.0044134 | 0.0060313 | 0.0063275 | 0.0065975 | 0.0063335 | 0.006305 | 0.0062992 | 0.0063011 | 0.0062972 | 0.0062945 | 0.0062924 | 0.006291 | 0.0062897 | 0.0062859 | 0.006287 | 0.006289 | 0.0062888 | 0.0062865 | 0.0062847 | 0.0062835 | 0.0062825 | 0.0062814 | 0.0062804
| CFL MSB |  |  | 0.0090759 | 0.013492 | 0.015066 | 0.016272 | 0.016671 | 0.01725 | 0.017909 | 0.017998 | 0.018007 | 0.018009 | 0.018008 | 0.018009 | 0.018009 | 0.01801 | 0.01801 | 0.01801 | 0.018011 | 0.018011 | 0.01801 | 0.01801 | 0.018011 | 0.018012 | 0.018012 | 0.018012 | 0.018013 | 0.018013
| LED |  |  | 0 | 6.7582e-06 | 1.2267e-05 | 1.4967e-05 | 1.7025e-05 | 1.8826e-05 | 2.04e-05 | 2.1619e-05 | 2.2624e-05 | 2.3395e-05 | 2.4014e-05 | 2.4468e-05 | 2.4806e-05 | 2.5058e-05 | 2.5246e-05 | 2.5385e-05 | 2.5468e-05 | 2.5544e-05 | 2.5616e-05 | 2.5669e-05 | 2.5695e-05 | 2.5705e-05 | 2.5706e-05 | 2.57e-05 | 2.569e-05 | 2.5675e-05
Reflectors
| Incandescent Reflector |  |  | 0.029211 | 0.022815 | 0.024569 | 0.026125 | 0.027635 | 0.027609 | 0.0276 | 0.02759 | 0.027579 | 0.027579 | 0.027575 | 0.027578 | 0.027578 | 0.027578 | 0.027577 | 0.027577 | 0.027578 | 0.027576 | 0.027574 | 0.027575 | 0.027576 | 0.027577 | 0.027577 | 0.027577 | 0.027577 | 0.027577
| Halogen Reflector - screw |  |  | 0.028845 | 0.037481 | 0.036612 | 0.033603 | 0.030422 | 0.029415 | 0.02939 | 0.029378 | 0.029381 | 0.029378 | 0.02938 | 0.029374 | 0.02937 | 0.029366 | 0.029364 | 0.029361 | 0.029356 | 0.029356 | 0.029358 | 0.029358 | 0.029355 | 0.029352 | 0.029351 | 0.029349 | 0.029347 | 0.029345
| CFL Reflector |  |  | 0.0085858 | 0.0072508 | 0.0066452 | 0.0064443 | 0.006473 | 0.0064877 | 0.0064975 | 0.0065025 | 0.0065023 | 0.0065026 | 0.0065017 | 0.0065025 | 0.0065037 | 0.0065048 | 0.0065058 | 0.0065066 | 0.0065083 | 0.0065086 | 0.0065081 | 0.0065079 | 0.0065086 | 0.0065096 | 0.0065104 | 0.0065111 | 0.0065118 | 0.0065124
| LED |  |  | 0 | 1.0559e-05 | 1.8931e-05 | 2.5547e-05 | 3.081e-05 | 3.4864e-05 | 3.7912e-05 | 4.0269e-05 | 4.2187e-05 | 4.3657e-05 | 4.4829e-05 | 4.5695e-05 | 4.6343e-05 | 4.6827e-05 | 4.7192e-05 | 4.7463e-05 | 4.7634e-05 | 4.7784e-05 | 4.7921e-05 | 4.8023e-05 | 4.8079e-05 | 4.8105e-05 | 4.8115e-05 | 4.8114e-05 | 4.8102e-05 | 4.8084e-05
Linear Fluorescent
| T12 |  |  | 0.28134 | 0.2416 | 0.19556 | 0.14858 | 0.10518 | 0.074739 | 0.05335 | 0.038233 | 0.027573 | 0.020078 | 0.01479 | 0.011065 | 0.0084318 | 0.0065668 | 0.005243 | 0.0043015 | 0.0036289 | 0.0031473 | 0.0028008 | 0.0025499 | 0.0023678 | 0.0022337 | 0.0021341 | 0.0020605 | 0.0020044 | 0.0019622
| T8 |  |  | 0.48508 | 0.50539 | 0.53004 | 0.55578 | 0.57856 | 0.59228 | 0.60008 | 0.60474 | 0.60698 | 0.60788 | 0.60787 | 0.60772 | 0.60764 | 0.60776 | 0.60771 | 0.60754 | 0.60731 | 0.60705 | 0.60676 | 0.60648 | 0.6062 | 0.60593 | 0.60567 | 0.60543 | 0.6052 | 0.60499
| T5* |  |  | 0.054698 | 0.061019 | 0.067401 | 0.073431 | 0.079034 | 0.083144 | 0.086177 | 0.088226 | 0.089788 | 0.090981 | 0.091907 | 0.092627 | 0.093195 | 0.093648 | 0.094014 | 0.094314 | 0.094561 | 0.094769 | 0.094947 | 0.0951 | 0.09523 | 0.095344 | 0.095444 | 0.095532 | 0.095611 | 0.09568
| LED |  |  | 0 | 1.9654e-09 | 3.5029e-09 | 4.6846e-09 | 5.6007e-09 | 6.3375e-09 | 6.9211e-09 | 7.3865e-09 | 7.7557e-09 | 8.0267e-09 | 8.2339e-09 | 8.3753e-09 | 8.4713e-09 | 8.5336e-09 | 8.5722e-09 | 8.5925e-09 | 8.5935e-09 | 8.5919e-09 | 8.5897e-09 | 8.5818e-09 | 8.5653e-09 | 8.544e-09 | 8.5208e-09 | 8.4964e-09 | 8.4712e-09 | 8.4456e-09
HID
| Mercury Vapor |  |  | 0.005191 | 0.004532 | 0.0039586 | 0.0034643 | 0.0030397 | 0.0026741 | 0.0023609 | 0.00209 | 0.0018535 | 0.0016492 | 0.0014717 | 0.0013188 | 0.0011865 | 0.001072 | 0.00097274 | 0.00088664 | 0.00081215 | 0.00074724 | 0.00069065 | 0.00064146 | 0.00059877 | 0.00056175 | 0.00052959 | 0.00050158 | 0.00047721 | 0.00045601
| Metal Halide |  |  | 0.15276 | 0.15431 | 0.15651 | 0.15842 | 0.16005 | 0.16146 | 0.16266 | 0.1637 | 0.16462 | 0.1654 | 0.16609 | 0.16668 | 0.16719 | 0.16763 | 0.16801 | 0.16835 | 0.16864 | 0.16889 | 0.16911 | 0.1693 | 0.16946 | 0.16961 | 0.16974 | 0.16984 | 0.16994 | 0.17002
| High Pressure Sodium |  |  | 0.012536 | 0.011064 | 0.0097834 | 0.0086789 | 0.00773 | 0.0069124 | 0.0062119 | 0.0056059 | 0.0050764 | 0.0046188 | 0.0042211 | 0.003878 | 0.0035811 | 0.0033239 | 0.0031007 | 0.0029069 | 0.0027391 | 0.0025926 | 0.0024647 | 0.0023534 | 0.0022565 | 0.0021724 | 0.0020992 | 0.0020352 | 0.0019794 | 0.0019307
| Low Pressure Sodium |  |  | 0.00012661 | 0.00010956 | 9.4716e-05 | 8.192e-05 | 7.0928e-05 | 6.1459e-05 | 5.3348e-05 | 4.6333e-05 | 4.0206e-05 | 3.4913e-05 | 3.0314e-05 | 2.6348e-05 | 2.2918e-05 | 1.9949e-05 | 1.7373e-05 | 1.5138e-05 | 1.3203e-05 | 1.1517e-05 | 1.0046e-05 | 8.7664e-06 | 7.6553e-06 | 6.691e-06 | 5.8528e-06 | 5.1219e-06 | 4.4857e-06 | 3.9314e-06
| LED |  |  | 0 | 3.6132e-09 | 6.4408e-09 | 8.6136e-09 | 1.0262e-08 | 1.1516e-08 | 1.2439e-08 | 1.3142e-08 | 1.3712e-08 | 1.4139e-08 | 1.4475e-08 | 1.4711e-08 | 1.4878e-08 | 1.4994e-08 | 1.5075e-08 | 1.5126e-08 | 1.5146e-08 | 1.5163e-08 | 1.518e-08 | 1.5186e-08 | 1.5178e-08 | 1.516e-08 | 1.5138e-08 | 1.5113e-08 | 1.5086e-08 | 1.5058e-08
Miscellaneous
| Incandescent Other |  |  | 0.0021217 | 0.0020535 | 0.0019745 | 0.0018987 | 0.0018259 | 0.0017675 | 0.001711 | 0.0016563 | 0.0016034 | 0.0015521 | 0.0015024 | 0.0014544 | 0.0014079 | 0.0013629 | 0.0013193 | 0.0012772 | 0.0012364 | 0.0011969 | 0.0011586 | 0.0011216 | 0.0010857 | 0.0010511 | 0.0010175 | 0.000985 | 0.00095354 | 0.00092309
| Halogen Reflector Other |  |  | 0.03196 | 0.031519 | 0.031085 | 0.030656 | 0.030233 | 0.029816 | 0.029406 | 0.029 | 0.0286 | 0.028206 | 0.027817 | 0.027434 | 0.027056 | 0.026683 | 0.026315 | 0.025953 | 0.025595 | 0.025242 | 0.024894 | 0.024551 | 0.024213 | 0.02388 | 0.023551 | 0.023226 | 0.022906 | 0.022591
| CFL Other |  |  | 0.02872 | 0.028391 | 0.028065 | 0.027743 | 0.027424 | 0.02711 | 0.0268 | 0.026494 | 0.02619 | 0.02589 | 0.025593 | 0.0253 | 0.025011 | 0.024725 | 0.024443 | 0.024164 | 0.023888 | 0.023615 | 0.023346 | 0.023079 | 0.022816 | 0.022556 | 0.022298 | 0.022044 | 0.021793 | 0.021545
| Linear Fluorescent Other |  |  | 0.0057755 | 0.0057622 | 0.005749 | 0.005736 | 0.0057231 | 0.0057104 | 0.0056979 | 0.0056855 | 0.0056732 | 0.0056609 | 0.0056488 | 0.0056368 | 0.0056249 | 0.0056132 | 0.0056016 | 0.0055901 | 0.0055788 | 0.0055676 | 0.0055565 | 0.0055455 | 0.0055346 | 0.0055238 | 0.0055132 | 0.0055026 | 0.0054922 | 0.0054818
| LED |  |  | 0 | 0.00040943 | 0.00081454 | 0.0012145 | 0.001609 | 0.0019983 | 0.0023818 | 0.0027604 | 0.0031351 | 0.0035049 | 0.0038703 | 0.0042308 | 0.0045866 | 0.0049378 | 0.0052844 | 0.0056267 | 0.0059643 | 0.0062978 | 0.0066274 | 0.0069529 | 0.0072742 | 0.0075913 | 0.0079044 | 0.0082136 | 0.0085188 | 0.0088203
| T5 less than 4 ft. (res. only) |  |  | 0 | 0 | 0 | 0 | 0 | 0 | 0 | 0 | 0 | 0 | 0 | 0 | 0 | 0 | 0 | 0 | 0 | 0 | 0 | 0 | 0 | 0 | 0 | 0 | 0 | 0

## Results_Ind
Energy Consumption and Sales |  |  |  | Efficiency Case | General Service Fluorescent Lamp | Fluorescent Ballast | Mercury Vapor | Metal Halide | General Service Incandescent | Halogen Reflector | Candelabra
Industrial Sector |  |  |  | Frozen Efficiency | Yes | Yes | Yes | Yes | Yes | Yes | Yes
|  |  |  | 2010 | 2011 | 2012 | 2013 | 2014 | 2015 | 2016 | 2017 | 2018 | 2019 | 2020 | 2021 | 2022 | 2023 | 2024 | 2025 | 2026 | 2027 | 2028 | 2029 | 2030 | 2031 | 2032 | 2033 | 2034 | 2035
Active Case Lighting Consumption (Tlm-hr)
Submarket
Lamp Type
GSL - Medium Screw
| Incandescent MSB |  |  | 0.053762 | 0.027669 | 0.018235 | 0.010518 | 0.0071868 | 0.00455 | 0.0016948 | 0.0016025 | 0.0015787 | 0.0015621 | 0.0015464 | 0.0015309 | 0.0015156 | 0.0015004 | 0.0014854 | 0.0014706 | 0.0014559 | 0.0014413 | 0.0014269 | 0.0014126 | 0.0013985 | 0.0013845 | 0.0013706 | 0.0013569 | 0.0013434 | 0.0013299
| Halogen MSB |  |  | 0.00039256 | 0.00035919 | 0.0011618 | 0.003008 | 0.0040917 | 0.0042555 | 0.0044378 | 0.0042022 | 0.0041404 | 0.0040969 | 0.0040557 | 0.0040151 | 0.0039749 | 0.0039352 | 0.0038958 | 0.0038568 | 0.0038182 | 0.00378 | 0.0037422 | 0.0037048 | 0.0036678 | 0.0036311 | 0.0035948 | 0.0035588 | 0.0035232 | 0.003488
| CFL MSB |  |  | 0.012171 | 0.037625 | 0.045593 | 0.050811 | 0.052412 | 0.054245 | 0.056285 | 0.055987 | 0.055453 | 0.0549 | 0.054351 | 0.053807 | 0.053268 | 0.052735 | 0.052207 | 0.051685 | 0.051168 | 0.050656 | 0.050149 | 0.049648 | 0.049151 | 0.04866 | 0.048173 | 0.047691 | 0.047214 | 0.046742
| LED |  |  | 0 | 8.6317e-06 | 1.5582e-05 | 1.916e-05 | 2.1967e-05 | 2.4395e-05 | 2.6548e-05 | 2.8159e-05 | 2.9346e-05 | 3.0203e-05 | 3.0802e-05 | 3.1199e-05 | 3.144e-05 | 3.1558e-05 | 3.1581e-05 | 3.153e-05 | 3.1423e-05 | 3.1271e-05 | 3.1086e-05 | 3.0874e-05 | 3.0644e-05 | 3.0399e-05 | 3.0142e-05 | 2.9878e-05 | 2.9609e-05 | 2.9336e-05
Reflectors
| Incandescent Reflector |  |  | 0.0024571 | 0.0073332 | 0.0083107 | 0.0090801 | 0.009743 | 0.0096603 | 0.0095703 | 0.0094772 | 0.0093834 | 0.0092897 | 0.0091967 | 0.0091044 | 0.0090131 | 0.0089228 | 0.0088333 | 0.0087448 | 0.0086573 | 0.0085706 | 0.0084848 | 0.0083999 | 0.0083158 | 0.0082326 | 0.0081503 | 0.0080687 | 0.007988 | 0.0079081
| Halogen Reflector - screw |  |  | 0.012831 | 0.01071 | 0.01086 | 0.010384 | 0.0095896 | 0.009508 | 0.0094192 | 0.0093276 | 0.0092352 | 0.009143 | 0.0090514 | 0.0089607 | 0.0088708 | 0.0087819 | 0.0086939 | 0.0086068 | 0.0085206 | 0.0084353 | 0.0083508 | 0.0082673 | 0.0081845 | 0.0081026 | 0.0080216 | 0.0079413 | 0.0078619 | 0.0077833
| CFL Reflector |  |  | 0.011072 | 0.0080416 | 0.0066451 | 0.0060854 | 0.0059545 | 0.0058607 | 0.0057851 | 0.0057186 | 0.005657 | 0.0055981 | 0.0055407 | 0.0054845 | 0.0054292 | 0.0053746 | 0.0053206 | 0.0052672 | 0.0052144 | 0.0051622 | 0.0051105 | 0.0050593 | 0.0050087 | 0.0049585 | 0.0049089 | 0.0048598 | 0.0048112 | 0.0047631
| LED |  |  | 0 | 1.0445e-05 | 1.9334e-05 | 2.6906e-05 | 3.3403e-05 | 3.8411e-05 | 4.2242e-05 | 4.5143e-05 | 4.7312e-05 | 4.8904e-05 | 5.0042e-05 | 5.0824e-05 | 5.1327e-05 | 5.161e-05 | 5.1722e-05 | 5.1699e-05 | 5.1572e-05 | 5.1363e-05 | 5.1091e-05 | 5.0771e-05 | 5.0414e-05 | 5.0028e-05 | 4.9621e-05 | 4.9198e-05 | 4.8764e-05 | 4.8322e-05
Linear Fluorescent
| T12 |  |  | 11.1172 | 9.8207 | 8.1215 | 6.2475 | 4.4316 | 3.1536 | 2.2507 | 1.6115 | 1.1609 | 0.84262 | 0.61739 | 0.45764 | 0.34408 | 0.26327 | 0.20544 | 0.16393 | 0.13396 | 0.11222 | 0.096313 | 0.084566 | 0.075867 | 0.069293 | 0.064251 | 0.060388 | 0.057312 | 0.054814
| T8 |  |  | 32.6914 | 33.3855 | 34.4186 | 35.6015 | 36.7168 | 37.3875 | 37.7487 | 37.9122 | 37.9184 | 37.8148 | 37.6346 | 37.4012 | 37.1309 | 36.835 | 36.5221 | 36.1976 | 35.8659 | 35.53 | 35.1919 | 34.8529 | 34.5144 | 34.1769 | 33.8411 | 33.5073 | 33.1759 | 32.8469
| T5* |  |  | 7.131 | 7.224 | 7.3857 | 7.5776 | 7.784 | 7.9019 | 7.9591 | 7.9553 | 7.9249 | 7.8767 | 7.8168 | 7.7493 | 7.677 | 7.6023 | 7.526 | 7.4494 | 7.373 | 7.2969 | 7.2216 | 7.1472 | 7.0735 | 7.0009 | 6.9294 | 6.8586 | 6.7889 | 6.7202
| LED |  |  | 0 | 1.6607e-10 | 2.9402e-10 | 3.9216e-10 | 4.6903e-10 | 5.3287e-10 | 5.8653e-10 | 6.3008e-10 | 6.6145e-10 | 6.8338e-10 | 6.98e-10 | 7.0697e-10 | 7.116e-10 | 7.129e-10 | 7.1166e-10 | 7.0849e-10 | 7.0389e-10 | 6.9821e-10 | 6.9174e-10 | 6.8471e-10 | 6.7729e-10 | 6.696e-10 | 6.6176e-10 | 6.5383e-10 | 6.4588e-10 | 6.3795e-10
HID
| Mercury Vapor |  |  | 3.9817 | 3.5622 | 3.1957 | 2.8753 | 2.5948 | 2.349 | 2.1333 | 1.9439 | 1.7772 | 1.6305 | 1.5012 | 1.387 | 1.2861 | 1.1968 | 1.1179 | 1.0479 | 0.98578 | 0.93063 | 0.88153 | 0.83771 | 0.79837 | 0.7631 | 0.73141 | 0.70285 | 0.67704 | 0.65366
| Metal Halide |  |  | 53.7025 | 54.5756 | 55.305 | 55.8986 | 56.3661 | 56.7184 | 56.9664 | 57.1206 | 57.1913 | 57.188 | 57.1192 | 56.9931 | 56.8166 | 56.5962 | 56.3375 | 56.0456 | 55.7253 | 55.3806 | 55.015 | 54.6317 | 54.233 | 53.8219 | 53.4004 | 52.9703 | 52.5333 | 52.0906
| High Pressure Sodium |  |  | 12.3163 | 10.8365 | 9.545 | 8.4169 | 7.4309 | 6.5683 | 5.8132 | 5.1517 | 4.5717 | 4.0629 | 3.6161 | 3.2235 | 2.8783 | 2.5746 | 2.3082 | 2.0733 | 1.8668 | 1.6851 | 1.525 | 1.3836 | 1.2582 | 1.1473 | 1.0491 | 0.96201 | 0.88465 | 0.81586
| Low Pressure Sodium |  |  | 0 | 0 | 0 | 0 | 0 | 0 | 0 | 0 | 0 | 0 | 0 | 0 | 0 | 0 | 0 | 0 | 0 | 0 | 0 | 0 | 0 | 0 | 0 | 0 | 0 | 0
| LED |  |  | 0 | 0.32628 | 0.56185 | 0.73068 | 0.85041 | 0.93406 | 0.99119 | 1.0289 | 1.0523 | 1.0653 | 1.0707 | 1.0705 | 1.0664 | 1.0593 | 1.0491 | 1.0377 | 1.0245 | 1.0101 | 0.99491 | 0.97926 | 0.96431 | 0.94903 | 0.93362 | 0.91821 | 0.90291 | 0.88778
Miscellaneous
| Incandescent Other |  |  | 0 | 0 | 0 | 0 | 0 | 0 | 0 | 0 | 0 | 0 | 0 | 0 | 0 | 0 | 0 | 0 | 0 | 0 | 0 | 0 | 0 | 0 | 0 | 0 | 0 | 0
| Halogen Reflector Other |  |  | 0.002358 | 0.0022892 | 0.0022225 | 0.0021577 | 0.0020948 | 0.0020337 | 0.0019745 | 0.0019169 | 0.001861 | 0.0018068 | 0.0017541 | 0.001703 | 0.0016533 | 0.0016051 | 0.0015583 | 0.0015129 | 0.0014688 | 0.001426 | 0.0013844 | 0.0013441 | 0.0013049 | 0.0012668 | 0.0012299 | 0.0011941 | 0.0011592 | 0.0011255
| CFL Other |  |  | 0.08996 | 0.087582 | 0.085267 | 0.083014 | 0.080819 | 0.078683 | 0.076604 | 0.074579 | 0.072608 | 0.070689 | 0.06882 | 0.067001 | 0.065231 | 0.063506 | 0.061828 | 0.060194 | 0.058603 | 0.057054 | 0.055546 | 0.054078 | 0.052648 | 0.051257 | 0.049902 | 0.048583 | 0.047299 | 0.046049
| Linear Fluorescent Other |  |  | 0.20574 | 0.20319 | 0.20068 | 0.1982 | 0.19576 | 0.19336 | 0.19099 | 0.18866 | 0.18635 | 0.18408 | 0.18185 | 0.17964 | 0.17747 | 0.17533 | 0.17322 | 0.17114 | 0.16909 | 0.16707 | 0.16508 | 0.16312 | 0.16119 | 0.15928 | 0.1574 | 0.15554 | 0.15371 | 0.15191
| LED |  |  | 0 | 0.0020168 | 0.0039601 | 0.0058321 | 0.0076352 | 0.0093723 | 0.011046 | 0.012657 | 0.014208 | 0.0157 | 0.017134 | 0.018514 | 0.01984 | 0.021111 | 0.022331 | 0.0235 | 0.024619 | 0.025693 | 0.02672 | 0.027702 | 0.028643 | 0.029543 | 0.030402 | 0.031224 | 0.032008 | 0.032755
| T5 less than 4 ft. (res. only) |  |  | 0 | 0 | 0 | 0 | 0 | 0 | 0 | 0 | 0 | 0 | 0 | 0 | 0 | 0 | 0 | 0 | 0 | 0 | 0 | 0 | 0 | 0 | 0 | 0 | 0 | 0
Active Case Site Consumption (TWh) |  |  |  | Frozen Efficiency 2010: Tlm-hr/(effic iency lamp * efficiency ballast *fixture efficiency)
Submarket
Lamp Type
GSL - Medium Screw
| Incandescent MSB |  |  | 0.0045178 | 0.0023251 | 0.0015324 | 0.00088382 | 0.00060393 | 0.00038235 | 0.00014242 | 0.00013467 | 0.00013267 | 0.00013127 | 0.00012995 | 0.00012865 | 0.00012736 | 0.00012609 | 0.00012483 | 0.00012358 | 0.00012234 | 0.00012112 | 0.00011991 | 0.00011871 | 0.00011752 | 0.00011634 | 0.00011518 | 0.00011403 | 0.00011289 | 0.00011176
| Halogen MSB |  |  | 2.7452e-05 | 2.5118e-05 | 8.1243e-05 | 0.00021035 | 0.00028613 | 0.00029759 | 0.00031033 | 0.00029386 | 0.00028954 | 0.0002865 | 0.00028362 | 0.00028078 | 0.00027797 | 0.00027519 | 0.00027243 | 0.00026971 | 0.00026701 | 0.00026434 | 0.0002617 | 0.00025908 | 0.00025649 | 0.00025392 | 0.00025138 | 0.00024887 | 0.00024638 | 0.00024392
| CFL MSB |  |  | 0.00022835 | 0.00070591 | 0.00085541 | 0.0009533 | 0.00098333 | 0.0010177 | 0.001056 | 0.0010504 | 0.0010404 | 0.00103 | 0.0010197 | 0.0010095 | 0.0009994 | 0.0009894 | 0.0009795 | 0.0009697 | 0.00096 | 0.00095039 | 0.00094089 | 0.00093148 | 0.00092216 | 0.00091294 | 0.00090381 | 0.00089477 | 0.00088582 | 0.00087696
| LED |  |  | 0 | 2.3409e-07 | 4.2258e-07 | 5.1961e-07 | 5.9575e-07 | 6.6159e-07 | 7.1997e-07 | 7.6365e-07 | 7.9586e-07 | 8.191e-07 | 8.3534e-07 | 8.4611e-07 | 8.5263e-07 | 8.5584e-07 | 8.5646e-07 | 8.5509e-07 | 8.5217e-07 | 8.4806e-07 | 8.4303e-07 | 8.373e-07 | 8.3105e-07 | 8.2439e-07 | 8.1745e-07 | 8.1029e-07 | 8.0298e-07 | 7.9558e-07
Reflectors
| Incandescent Reflector |  |  | 0.00024089 | 0.00071894 | 0.00081478 | 0.0008902 | 0.0009552 | 0.00094709 | 0.00093826 | 0.00092914 | 0.00091994 | 0.00091075 | 0.00090163 | 0.00089259 | 0.00088364 | 0.00087478 | 0.00086601 | 0.00085734 | 0.00084875 | 0.00084025 | 0.00083184 | 0.00082352 | 0.00081528 | 0.00080712 | 0.00079905 | 0.00079105 | 0.00078314 | 0.00077531
| Halogen Reflector - screw |  |  | 0.00099462 | 0.00083027 | 0.00080056 | 0.00069849 | 0.00059283 | 0.00056385 | 0.00055858 | 0.00055315 | 0.00054767 | 0.0005422 | 0.00053677 | 0.00053139 | 0.00052606 | 0.00052079 | 0.00051557 | 0.0005104 | 0.00050529 | 0.00050023 | 0.00049523 | 0.00049027 | 0.00048536 | 0.00048051 | 0.0004757 | 0.00047094 | 0.00046623 | 0.00046157
| CFL Reflector |  |  | 0.00026424 | 0.00019192 | 0.00015859 | 0.00014524 | 0.00014211 | 0.00013987 | 0.00013807 | 0.00013648 | 0.00013501 | 0.00013361 | 0.00013224 | 0.0001309 | 0.00012958 | 0.00012827 | 0.00012698 | 0.00012571 | 0.00012445 | 0.0001232 | 0.00012197 | 0.00012075 | 0.00011954 | 0.00011834 | 0.00011716 | 0.00011599 | 0.00011483 | 0.00011368
| LED |  |  | 0 | 2.8326e-07 | 5.2432e-07 | 7.2969e-07 | 9.0588e-07 | 1.0417e-06 | 1.1456e-06 | 1.2243e-06 | 1.2831e-06 | 1.3262e-06 | 1.3571e-06 | 1.3783e-06 | 1.392e-06 | 1.3996e-06 | 1.4027e-06 | 1.402e-06 | 1.3986e-06 | 1.3929e-06 | 1.3856e-06 | 1.3769e-06 | 1.3672e-06 | 1.3567e-06 | 1.3457e-06 | 1.3342e-06 | 1.3225e-06 | 1.3105e-06
Linear Fluorescent
| T12 |  |  | 0.26078 | 0.23037 | 0.19051 | 0.14655 | 0.10395 | 0.073977 | 0.052797 | 0.037801 | 0.027231 | 0.019766 | 0.014482 | 0.010735 | 0.0080714 | 0.0061757 | 0.0048193 | 0.0038455 | 0.0031423 | 0.0026324 | 0.0022593 | 0.0019837 | 0.0017797 | 0.0016255 | 0.0015072 | 0.0014166 | 0.0013444 | 0.0012858
| T8 |  |  | 0.53742 | 0.54883 | 0.56582 | 0.58526 | 0.60263 | 0.61103 | 0.61357 | 0.61227 | 0.60903 | 0.60442 | 0.59944 | 0.59438 | 0.58946 | 0.58425 | 0.57884 | 0.57332 | 0.56774 | 0.56214 | 0.55654 | 0.55096 | 0.54541 | 0.53989 | 0.53443 | 0.52901 | 0.52365 | 0.51833
| T5* |  |  | 0.098304 | 0.099586 | 0.10182 | 0.10446 | 0.10731 | 0.10886 | 0.10955 | 0.10938 | 0.10887 | 0.10815 | 0.10727 | 0.1063 | 0.10527 | 0.10422 | 0.10315 | 0.10208 | 0.10101 | 0.099953 | 0.098907 | 0.097875 | 0.096855 | 0.095851 | 0.094861 | 0.093885 | 0.092923 | 0.091975
| LED |  |  | 0 | 2.3763e-12 | 4.207e-12 | 5.6114e-12 | 6.7113e-12 | 7.6248e-12 | 8.3926e-12 | 9.0157e-12 | 9.4646e-12 | 9.7784e-12 | 9.9875e-12 | 1.0116e-11 | 1.0182e-11 | 1.0201e-11 | 1.0183e-11 | 1.0138e-11 | 1.0072e-11 | 9.9905e-12 | 9.898e-12 | 9.7974e-12 | 9.6912e-12 | 9.5813e-12 | 9.469e-12 | 9.3556e-12 | 9.2418e-12 | 9.1283e-12
HID |  | mh STD ON
| Mercury Vapor | 0.13454 | -0.0067073 | 0.15788 | 0.14124 | 0.12671 | 0.11401 | 0.10289 | 0.09314 | 0.084588 | 0.077076 | 0.07047 | 0.064652 | 0.059524 | 0.054997 | 0.050995 | 0.047453 | 0.044326 | 0.041549 | 0.039087 | 0.0369 | 0.034954 | 0.033216 | 0.031656 | 0.030258 | 0.029001 | 0.027869 | 0.026846 | 0.025918
| Metal Halide | 1.6327 | 0.5278 | 1.0943 | 1.1049 | 1.1197 | 1.1317 | 1.1411 | 1.1483 | 1.1533 | 1.1564 | 1.1578 | 1.1578 | 1.1564 | 1.1538 | 1.1503 | 1.1458 | 1.1406 | 1.1347 | 1.1282 | 1.1212 | 1.1138 | 1.106 | 1.098 | 1.0896 | 1.0811 | 1.0724 | 1.0635 | 1.0546
| High Pressure Sodium | 2.0335 | 1.8743 | 0.18098 | 0.15923 | 0.14025 | 0.12368 | 0.10919 | 0.096515 | 0.08542 | 0.075699 | 0.067177 | 0.0597 | 0.053135 | 0.047367 | 0.042294 | 0.037831 | 0.033917 | 0.030465 | 0.027431 | 0.024761 | 0.022408 | 0.020331 | 0.018488 | 0.016859 | 0.015416 | 0.014136 | 0.012999 | 0.011988
| Low Pressure Sodium | 0.022688 | 0.022688 | 0 | 0 | 0 | 0 | 0 | 0 | 0 | 0 | 0 | 0 | 0 | 0 | 0 | 0 | 0 | 0 | 0 | 0 | 0 | 0 | 0 | 0 | 0 | 0 | 0 | 0
| LED | 0.001191 | -0.0034777 | 0 | 0.0046687 | 0.0080395 | 0.010455 | 0.012168 | 0.013365 | 0.014183 | 0.014722 | 0.015057 | 0.015243 | 0.01532 | 0.015318 | 0.015259 | 0.015158 | 0.015011 | 0.014849 | 0.01466 | 0.014454 | 0.014236 | 0.014012 | 0.013798 | 0.01358 | 0.013359 | 0.013139 | 0.01292 | 0.012703
Miscellaneous
| Incandescent Other |  |  | 0 | 0 | 0 | 0 | 0 | 0 | 0 | 0 | 0 | 0 | 0 | 0 | 0 | 0 | 0 | 0 | 0 | 0 | 0 | 0 | 0 | 0 | 0 | 0 | 0 | 0
| Halogen Reflector Other |  |  | 0.00018138 | 0.0001761 | 0.00017096 | 0.00016598 | 0.00016114 | 0.00015644 | 0.00015188 | 0.00014745 | 0.00014316 | 0.00013898 | 0.00013493 | 0.000131 | 0.00012718 | 0.00012347 | 0.00011987 | 0.00011638 | 0.00011299 | 0.00010969 | 0.00010649 | 0.00010339 | 0.00010038 | 9.7449e-05 | 9.4609e-05 | 9.1851e-05 | 8.9173e-05 | 8.6574e-05
| CFL Other |  |  | 0.0013114 | 0.0012767 | 0.001243 | 0.0012101 | 0.0011781 | 0.001147 | 0.0011167 | 0.0010872 | 0.0010584 | 0.0010304 | 0.0010032 | 0.0009767 | 0.00095088 | 0.00092575 | 0.00090128 | 0.00087746 | 0.00085427 | 0.00083169 | 0.00080971 | 0.00078831 | 0.00076747 | 0.00074719 | 0.00072744 | 0.00070821 | 0.00068949 | 0.00067127
| Linear Fluorescent Other |  |  | 0.0036831 | 0.0036375 | 0.0035925 | 0.0035482 | 0.0035045 | 0.0034572 | 0.0034084 | 0.0033593 | 0.0033129 | 0.0032684 | 0.0032253 | 0.0031836 | 0.0031428 | 0.0031031 | 0.0030642 | 0.0030262 | 0.0029888 | 0.0029522 | 0.0029161 | 0.0028807 | 0.0028459 | 0.0028116 | 0.0027779 | 0.0027446 | 0.0027119 | 0.0026797
| LED |  |  | 0 | 2.8858e-05 | 5.6664e-05 | 8.3451e-05 | 0.00010925 | 0.00013411 | 0.00015805 | 0.00018111 | 0.0002033 | 0.00022464 | 0.00024517 | 0.00026492 | 0.00028389 | 0.00030207 | 0.00031954 | 0.00033626 | 0.00035227 | 0.00036763 | 0.00038233 | 0.00039638 | 0.00040985 | 0.00042272 | 0.00043501 | 0.00044678 | 0.00045799 | 0.00046869
| T5 less than 4 ft. (res. only) |  |  | 0 | 0 | 0 | 0 | 0 | 0 | 0 | 0 | 0 | 0 | 0 | 0 | 0 | 0 | 0 | 0 | 0 | 0 | 0 | 0 | 0 | 0 | 0 | 0 | 0 | 0
Active Case Source Consumption (aMW) |  |  |  | Frozen Efficiency 2010: Site Consumption * Busbar
Submarket
Lamp Type
GSL - Medium Screw
| Incandescent MSB |  |  | 0.56244 | 0.28946 | 0.19077 | 0.11003 | 0.075186 | 0.0476 | 0.01773 | 0.016765 | 0.016516 | 0.016342 | 0.016178 | 0.016016 | 0.015856 | 0.015697 | 0.01554 | 0.015384 | 0.015231 | 0.015078 | 0.014927 | 0.014778 | 0.01463 | 0.014484 | 0.014339 | 0.014196 | 0.014054 | 0.013913
| Halogen MSB |  |  | 0.0034175 | 0.003127 | 0.010114 | 0.026187 | 0.035622 | 0.037048 | 0.038634 | 0.036584 | 0.036046 | 0.035667 | 0.035308 | 0.034955 | 0.034605 | 0.034259 | 0.033916 | 0.033577 | 0.033241 | 0.032908 | 0.032579 | 0.032253 | 0.031931 | 0.031612 | 0.031295 | 0.030982 | 0.030673 | 0.030366
| CFL MSB |  |  | 0.028428 | 0.087881 | 0.10649 | 0.11868 | 0.12242 | 0.1267 | 0.13147 | 0.13077 | 0.12952 | 0.12823 | 0.12695 | 0.12568 | 0.12442 | 0.12317 | 0.12194 | 0.12072 | 0.11951 | 0.11832 | 0.11713 | 0.11596 | 0.1148 | 0.11365 | 0.11252 | 0.11139 | 0.11028 | 0.10918
| LED |  |  | 0 | 2.9142e-05 | 5.2608e-05 | 6.4687e-05 | 7.4166e-05 | 8.2364e-05 | 8.9631e-05 | 9.5069e-05 | 9.9079e-05 | 0.00010197 | 0.00010399 | 0.00010534 | 0.00010615 | 0.00010655 | 0.00010662 | 0.00010645 | 0.00010609 | 0.00010558 | 0.00010495 | 0.00010424 | 0.00010346 | 0.00010263 | 0.00010177 | 0.00010088 | 9.9966e-05 | 9.9044e-05
Reflectors
| Incandescent Reflector |  |  | 0.029989 | 0.089503 | 0.10143 | 0.11082 | 0.11892 | 0.11791 | 0.11681 | 0.11567 | 0.11453 | 0.11338 | 0.11225 | 0.11112 | 0.11001 | 0.1089 | 0.10781 | 0.10673 | 0.10566 | 0.10461 | 0.10356 | 0.10252 | 0.1015 | 0.10048 | 0.099476 | 0.098481 | 0.097496 | 0.09652
| Halogen Reflector - screw |  |  | 0.12382 | 0.10336 | 0.099665 | 0.086957 | 0.073804 | 0.070195 | 0.06954 | 0.068863 | 0.068181 | 0.067501 | 0.066825 | 0.066155 | 0.065491 | 0.064835 | 0.064185 | 0.063542 | 0.062905 | 0.062276 | 0.061652 | 0.061035 | 0.060425 | 0.05982 | 0.059222 | 0.058629 | 0.058043 | 0.057462
| CFL Reflector |  |  | 0.032896 | 0.023893 | 0.019744 | 0.018081 | 0.017692 | 0.017413 | 0.017189 | 0.016991 | 0.016808 | 0.016633 | 0.016463 | 0.016296 | 0.016131 | 0.015969 | 0.015809 | 0.01565 | 0.015493 | 0.015338 | 0.015184 | 0.015032 | 0.014882 | 0.014733 | 0.014585 | 0.014439 | 0.014295 | 0.014152
| LED |  |  | 0 | 3.5264e-05 | 6.5274e-05 | 9.0841e-05 | 0.00011278 | 0.00012968 | 0.00014262 | 0.00015241 | 0.00015973 | 0.00016511 | 0.00016895 | 0.00017159 | 0.00017329 | 0.00017425 | 0.00017462 | 0.00017455 | 0.00017412 | 0.00017341 | 0.00017249 | 0.00017141 | 0.00017021 | 0.0001689 | 0.00016753 | 0.0001661 | 0.00016464 | 0.00016314
Linear Fluorescent
| T12 |  |  | 32.4657 | 28.6796 | 23.7173 | 18.2448 | 12.9416 | 9.2096 | 6.5729 | 4.706 | 3.3901 | 2.4607 | 1.803 | 1.3365 | 1.0048 | 0.76884 | 0.59996 | 0.47873 | 0.3912 | 0.32772 | 0.28127 | 0.24696 | 0.22156 | 0.20236 | 0.18763 | 0.17635 | 0.16737 | 0.16007
| T8 |  |  | 66.9054 | 68.3259 | 70.4403 | 72.8611 | 75.0235 | 76.0685 | 76.385 | 76.2237 | 75.82 | 75.2461 | 74.6257 | 73.996 | 73.3841 | 72.7348 | 72.062 | 71.375 | 70.6803 | 69.9827 | 69.2854 | 68.5904 | 67.8993 | 67.2132 | 66.5327 | 65.8584 | 65.1904 | 64.529
| T5* |  |  | 12.2382 | 12.3978 | 12.6754 | 13.0046 | 13.3588 | 13.5524 | 13.6379 | 13.6169 | 13.5541 | 13.4635 | 13.3545 | 13.2338 | 13.106 | 12.9747 | 12.8414 | 12.708 | 12.5753 | 12.4434 | 12.3132 | 12.1847 | 12.0578 | 11.9327 | 11.8096 | 11.688 | 11.5682 | 11.4502
| LED |  |  | 0 | 2.9583e-10 | 5.2375e-10 | 6.9859e-10 | 8.3551e-10 | 9.4923e-10 | 1.0448e-09 | 1.1224e-09 | 1.1783e-09 | 1.2173e-09 | 1.2434e-09 | 1.2594e-09 | 1.2676e-09 | 1.2699e-09 | 1.2677e-09 | 1.2621e-09 | 1.2539e-09 | 1.2438e-09 | 1.2322e-09 | 1.2197e-09 | 1.2065e-09 | 1.1928e-09 | 1.1788e-09 | 1.1647e-09 | 1.1505e-09 | 1.1364e-09
HID
| Mercury Vapor |  |  | 19.655 | 17.5838 | 15.7749 | 14.1933 | 12.8087 | 11.5953 | 10.5307 | 9.5955 | 8.773 | 8.0488 | 7.4103 | 6.8467 | 6.3486 | 5.9076 | 5.5183 | 5.1725 | 4.8661 | 4.5939 | 4.3515 | 4.1352 | 3.941 | 3.7669 | 3.6105 | 3.4695 | 3.3421 | 3.2267
| Metal Halide |  |  | 136.2321 | 137.5513 | 139.3896 | 140.8856 | 142.064 | 142.952 | 143.5768 | 143.9656 | 144.1439 | 144.1354 | 143.9622 | 143.6442 | 143.1994 | 142.644 | 141.9918 | 141.2563 | 140.449 | 139.5801 | 138.6587 | 137.6926 | 136.6878 | 135.6516 | 134.5893 | 133.5054 | 132.4038 | 131.2881
| High Pressure Sodium |  |  | 22.5303 | 19.8232 | 17.4606 | 15.3971 | 13.5933 | 12.0155 | 10.6342 | 9.424 | 8.3631 | 7.4322 | 6.6149 | 5.8968 | 5.2654 | 4.7097 | 4.2224 | 3.7927 | 3.415 | 3.0826 | 2.7896 | 2.531 | 2.3017 | 2.0988 | 1.9191 | 1.7598 | 1.6183 | 1.4924
| Low Pressure Sodium |  |  | 0 | 0 | 0 | 0 | 0 | 0 | 0 | 0 | 0 | 0 | 0 | 0 | 0 | 0 | 0 | 0 | 0 | 0 | 0 | 0 | 0 | 0 | 0 | 0 | 0 | 0
| LED |  |  | 0 | 0.58122 | 1.0009 | 1.3016 | 1.5149 | 1.6639 | 1.7657 | 1.8328 | 1.8745 | 1.8977 | 1.9073 | 1.907 | 1.8996 | 1.8871 | 1.8688 | 1.8486 | 1.8251 | 1.7994 | 1.7723 | 1.7444 | 1.7178 | 1.6906 | 1.6631 | 1.6357 | 1.6084 | 1.5815
Miscellaneous
| Incandescent Other |  |  | 0 | 0 | 0 | 0 | 0 | 0 | 0 | 0 | 0 | 0 | 0 | 0 | 0 | 0 | 0 | 0 | 0 | 0 | 0 | 0 | 0 | 0 | 0 | 0 | 0 | 0
| Halogen Reflector Other |  |  | 0.022581 | 0.021923 | 0.021284 | 0.020663 | 0.020061 | 0.019476 | 0.018908 | 0.018357 | 0.017822 | 0.017302 | 0.016798 | 0.016308 | 0.015833 | 0.015371 | 0.014923 | 0.014488 | 0.014066 | 0.013656 | 0.013258 | 0.012871 | 0.012496 | 0.012132 | 0.011778 | 0.011435 | 0.011101 | 0.010778
| CFL Other |  |  | 0.16326 | 0.15894 | 0.15474 | 0.15065 | 0.14667 | 0.14279 | 0.13902 | 0.13534 | 0.13177 | 0.12828 | 0.12489 | 0.12159 | 0.11838 | 0.11525 | 0.1122 | 0.10924 | 0.10635 | 0.10354 | 0.1008 | 0.098139 | 0.095545 | 0.093019 | 0.090561 | 0.088167 | 0.085837 | 0.083568
| Linear Fluorescent Other |  |  | 0.45852 | 0.45284 | 0.44724 | 0.44172 | 0.43629 | 0.43039 | 0.42433 | 0.41821 | 0.41243 | 0.40689 | 0.40153 | 0.39633 | 0.39126 | 0.38632 | 0.38148 | 0.37674 | 0.37209 | 0.36752 | 0.36304 | 0.35863 | 0.35429 | 0.35003 | 0.34583 | 0.34169 | 0.33761 | 0.3336
| LED |  |  | 0 | 0.0035927 | 0.0070543 | 0.010389 | 0.013601 | 0.016695 | 0.019676 | 0.022547 | 0.025309 | 0.027967 | 0.030523 | 0.03298 | 0.035343 | 0.037606 | 0.03978 | 0.041862 | 0.043855 | 0.045768 | 0.047597 | 0.049347 | 0.051024 | 0.052626 | 0.054156 | 0.05562 | 0.057017 | 0.058349
| T5 less than 4 ft. (res. only) |  |  | 0 | 0 | 0 | 0 | 0 | 0 | 0 | 0 | 0 | 0 | 0 | 0 | 0 | 0 | 0 | 0 | 0 | 0 | 0 | 0 | 0 | 0 | 0 | 0 | 0 | 0
Active Case Unit Sales (1000 units) |  |  |  | Frozen Efficiency 2010: From System_Total_Mkt
Submarket
Lamp Type
GSL - Medium Screw
| Incandescent MSB |  |  |  | 11.5543 | 7.6147 | 4.392 | 3.0011 | 1.9 | 0.70772 | 0.6692 | 0.65926 | 0.65232 | 0.64576 | 0.63929 | 0.63289 | 0.62656 | 0.62029 | 0.61409 | 0.60794 | 0.60186 | 0.59584 | 0.58989 | 0.58399 | 0.57815 | 0.57236 | 0.56664 | 0.56097 | 0.55536
| Halogen MSB |  |  |  | 0.15924 | 0.51505 | 1.3335 | 1.814 | 1.8866 | 1.9674 | 1.863 | 1.8356 | 1.8163 | 1.798 | 1.78 | 1.7622 | 1.7446 | 1.7271 | 1.7098 | 1.6927 | 1.6758 | 1.659 | 1.6425 | 1.626 | 1.6098 | 1.5937 | 1.5777 | 1.562 | 1.5463
| CFL MSB |  |  |  | 7.7853 | 6.3038 | 6.5242 | 6.2123 | 6.4538 | 6.7153 | 6.3613 | 6.268 | 6.2022 | 6.1398 | 6.0783 | 6.0175 | 5.9573 | 5.8977 | 5.8387 | 5.7803 | 5.7225 | 5.6653 | 5.6086 | 5.5525 | 5.497 | 5.442 | 5.3876 | 5.3337 | 5.2804
| LED |  |  |  | 0.0033422 | 0.0034163 | 0.0026944 | 0.0026967 | 0.0027856 | 0.0028829 | 0.002854 | 0.0028254 | 0.0027972 | 0.0027692 | 0.0027415 | 0.0027141 | 0.002687 | 0.0026601 | 0.0026335 | 0.0026072 | 0.0025811 | 0.0025553 | 0.0025297 | 0.0025044 | 0.0024794 | 0.0024546 | 0.00243 | 0.0024057 | 0.0023817
Reflectors
| Incandescent Reflector |  |  |  | 2.597 | 2.9432 | 3.2156 | 3.4504 | 3.4211 | 3.3892 | 3.3563 | 3.3231 | 3.2899 | 3.2569 | 3.2243 | 3.1919 | 3.1599 | 3.1283 | 3.0969 | 3.0659 | 3.0352 | 3.0048 | 2.9748 | 2.945 | 2.9155 | 2.8864 | 2.8575 | 2.8289 | 2.8006
| Halogen Reflector - screw |  |  |  | 3.0508 | 3.0933 | 2.9578 | 2.7315 | 2.7083 | 2.683 | 2.6569 | 2.6306 | 2.6043 | 2.5782 | 2.5524 | 2.5268 | 2.5014 | 2.4764 | 2.4516 | 2.427 | 2.4027 | 2.3787 | 2.3549 | 2.3313 | 2.308 | 2.2849 | 2.262 | 2.2394 | 2.217
| CFL Reflector |  |  |  | 0.69293 | 0.78148 | 0.85135 | 0.91168 | 0.9039 | 0.89545 | 0.88674 | 0.87795 | 0.86919 | 0.86048 | 0.85186 | 0.84331 | 0.83486 | 0.82649 | 0.81821 | 0.81002 | 0.80191 | 0.79388 | 0.78594 | 0.77807 | 0.77029 | 0.76258 | 0.75495 | 0.7474 | 0.73993
| LED |  |  |  | 0.0033105 | 0.0035186 | 0.0036983 | 0.0038658 | 0.0038301 | 0.0037932 | 0.0037558 | 0.0037184 | 0.0036813 | 0.0036444 | 0.0036079 | 0.0035718 | 0.003536 | 0.0035006 | 0.0034656 | 0.0034309 | 0.0033966 | 0.0033626 | 0.003329 | 0.0032957 | 0.0032627 | 0.0032301 | 0.0031977 | 0.0031658 | 0.0031341
Linear Fluorescent
| T12 |  |  |  | 233.0389 | 147.4196 | 72.5392 | 16.43 | 12.1426 | 8.933 | 6.6402 | 5.3058 | 4.3517 | 3.6653 | 3.1677 | 2.8036 | 2.5155 | 2.3143 | 2.144 | 2.0098 | 1.9163 | 1.8265 | 1.751 | 1.6985 | 1.6412 | 1.5901 | 1.5544 | 1.5118 | 1.4723
| T8 |  |  |  | 1269.5974 | 1329.7031 | 1379.3319 | 1408.2055 | 1389.3957 | 1370.8603 | 1354.7903 | 1336.6824 | 1318.8866 | 1301.4079 | 1284.2467 | 1267.4007 | 1246.8363 | 1230.7737 | 1211.4315 | 1192.7726 | 1177.826 | 1160.178 | 1143.0919 | 1129.1058 | 1112.8683 | 1097.1002 | 1083.95 | 1068.9047 | 1054.2575
| T5* |  |  |  | 124.3655 | 129.1465 | 132.941 | 136.3783 | 134.3631 | 132.4287 | 129.4863 | 127.4712 | 125.5287 | 123.6531 | 121.8393 | 120.0827 | 118.0178 | 116.3823 | 114.4711 | 112.6407 | 111.1597 | 109.4481 | 107.7997 | 106.4403 | 104.8865 | 103.3834 | 102.1227 | 100.6968 | 99.3126
| LED |  |  |  | 8.8879e-09 | 8.7545e-09 | 8.6292e-09 | 8.6172e-09 | 8.803e-09 | 8.9914e-09 | 9.0663e-09 | 8.9149e-09 | 8.7697e-09 | 8.6302e-09 | 8.496e-09 | 8.3666e-09 | 8.2415e-09 | 8.1206e-09 | 8.0034e-09 | 7.8898e-09 | 7.7794e-09 | 7.6721e-09 | 7.5677e-09 | 7.466e-09 | 7.3668e-09 | 7.27e-09 | 7.1755e-09 | 7.0831e-09 | 6.9928e-09
HID
| Mercury Vapor |  |  |  | 16.4385 | 14.8196 | 13.4021 | 12.1596 | 11.0691 | 10.1108 | 9.2678 | 8.5251 | 7.87 | 7.2912 | 6.7793 | 6.3258 | 5.9234 | 5.5643 | 5.247 | 4.9622 | 4.7082 | 4.4811 | 4.2775 | 4.0962 | 3.9307 | 3.7812 | 3.6457 | 3.5225 | 3.4103
| Metal Halide |  |  |  | 183.4394 | 184.9661 | 186.083 | 186.8331 | 187.2571 | 187.3926 | 187.2745 | 186.934 | 186.3997 | 185.6968 | 184.8478 | 183.8727 | 182.7892 | 181.4622 | 180.2089 | 178.748 | 177.2386 | 175.6901 | 174.1102 | 172.6262 | 170.999 | 169.3583 | 167.7087 | 166.0537 | 164.3967
| High Pressure Sodium |  |  |  | 19.5301 | 17.231 | 15.2222 | 13.4658 | 11.9288 | 10.5828 | 9.4031 | 8.3684 | 7.4602 | 6.6624 | 5.961 | 5.3439 | 4.8005 | 4.3227 | 3.9019 | 3.5308 | 3.2038 | 2.9152 | 2.6602 | 2.4344 | 2.2337 | 2.0556 | 1.8974 | 1.7566 | 1.6311
| Low Pressure Sodium |  |  |  | 0 | 0 | 0 | 0 | 0 | 0 | 0 | 0 | 0 | 0 | 0 | 0 | 0 | 0 | 0 | 0 | 0 | 0 | 0 | 0 | 0 | 0 | 0 | 0 | 0
| LED |  |  |  | 2.6772 | 2.6549 | 2.6285 | 2.5993 | 2.5682 | 2.5358 | 2.5026 | 2.469 | 2.4353 | 2.4016 | 2.3681 | 2.3349 | 2.302 | 2.2602 | 2.2283 | 2.1881 | 2.1488 | 2.1105 | 2.0732 | 2.0443 | 2.0086 | 1.9736 | 1.9396 | 1.9063 | 1.8739
Miscellaneous
| Incandescent Other |  |  |  | 0 | 0 | 0 | 0 | 0 | 0 | 0 | 0 | 0 | 0 | 0 | 0 | 0 | 0 | 0 | 0 | 0 | 0 | 0 | 0 | 0 | 0 | 0 | 0 | 0
| Halogen Reflector Other |  |  |  | 0.2816 | 0.27339 | 0.26542 | 0.25768 | 0.25017 | 0.24288 | 0.2358 | 0.22892 | 0.22225 | 0.21577 | 0.20948 | 0.20338 | 0.19745 | 0.19169 | 0.1861 | 0.18068 | 0.17541 | 0.1703 | 0.16533 | 0.16051 | 0.15583 | 0.15129 | 0.14688 | 0.1426 | 0.13844
| CFL Other |  |  |  | 2.4662 | 2.401 | 2.3375 | 2.2758 | 2.2156 | 2.157 | 2.1 | 2.0445 | 1.9905 | 1.9379 | 1.8867 | 1.8368 | 1.7882 | 1.741 | 1.695 | 1.6502 | 1.6066 | 1.5641 | 1.5228 | 1.4825 | 1.4433 | 1.4052 | 1.368 | 1.3319 | 1.2967
| Linear Fluorescent Other |  |  |  | 6.281 | 6.1758 | 6.0736 | 5.9743 | 5.8775 | 5.7833 | 5.6915 | 5.6021 | 5.5149 | 5.4298 | 5.3468 | 5.2657 | 5.1715 | 5.0948 | 5.0066 | 4.9216 | 4.851 | 4.7709 | 4.6935 | 4.628 | 4.5547 | 4.4836 | 4.4225 | 4.3548 | 4.289
| LED |  |  |  | 0.11012 | 0.12967 | 0.14849 | 0.1666 | 0.18407 | 0.20088 | 0.21705 | 0.23256 | 0.24747 | 0.26179 | 0.27554 | 0.28874 | 0.3012 | 0.31332 | 0.32475 | 0.33568 | 0.34629 | 0.35629 | 0.36584 | 0.37509 | 0.3838 | 0.3921 | 0.40011 | 0.40765 | 0.41482
| T5 less than 4 ft. (res. only) |  |  |  | 0 | 0 | 0 | 0 | 0 | 0 | 0 | 0 | 0 | 0 | 0 | 0 | 0 | 0 | 0 | 0 | 0 | 0 | 0 | 0 | 0 | 0 | 0 | 0 | 0
Active Case Installed Stock (1000 units) |  |  |  | Frozen Efficiency 2010: Installed Stock in Tlmhr/(lumens*operating hours)
Submarket
Lamp Type
GSL - Medium Screw
| Incandescent MSB |  |  | 22.4502 | 11.5543 | 7.6147 | 4.392 | 3.0011 | 1.9 | 0.70772 | 0.6692 | 0.65926 | 0.65232 | 0.64576 | 0.63929 | 0.63289 | 0.62656 | 0.62029 | 0.61409 | 0.60794 | 0.60186 | 0.59584 | 0.58989 | 0.58399 | 0.57815 | 0.57236 | 0.56664 | 0.56097 | 0.55536
| Halogen MSB |  |  | 0.17403 | 0.15924 | 0.51505 | 1.3335 | 1.814 | 1.8866 | 1.9674 | 1.863 | 1.8356 | 1.8163 | 1.798 | 1.78 | 1.7622 | 1.7446 | 1.7271 | 1.7098 | 1.6927 | 1.6758 | 1.659 | 1.6425 | 1.626 | 1.6098 | 1.5937 | 1.5777 | 1.562 | 1.5463
| CFL MSB |  |  | 3.0571 | 9.4506 | 11.452 | 12.7626 | 13.1646 | 13.6252 | 14.1376 | 14.0627 | 13.9286 | 13.7897 | 13.6517 | 13.515 | 13.3798 | 13.2459 | 13.1133 | 12.9821 | 12.8523 | 12.7237 | 12.5964 | 12.4704 | 12.3457 | 12.2222 | 12.1 | 11.979 | 11.8592 | 11.7406
| LED |  |  | 0 | 0.0033422 | 0.0060334 | 0.0074187 | 0.0085058 | 0.009446 | 0.010279 | 0.010903 | 0.011363 | 0.011695 | 0.011927 | 0.01208 | 0.012174 | 0.012219 | 0.012228 | 0.012209 | 0.012167 | 0.012108 | 0.012036 | 0.011955 | 0.011865 | 0.01177 | 0.011671 | 0.011569 | 0.011465 | 0.011359
Reflectors
| Incandescent Reflector |  |  | 0.87016 | 2.597 | 2.9432 | 3.2156 | 3.4504 | 3.4211 | 3.3892 | 3.3563 | 3.3231 | 3.2899 | 3.2569 | 3.2243 | 3.1919 | 3.1599 | 3.1283 | 3.0969 | 3.0659 | 3.0352 | 3.0048 | 2.9748 | 2.945 | 2.9155 | 2.8864 | 2.8575 | 2.8289 | 2.8006
| Halogen Reflector - screw |  |  | 3.6547 | 3.0508 | 3.0933 | 2.9578 | 2.7315 | 2.7083 | 2.683 | 2.6569 | 2.6306 | 2.6043 | 2.5782 | 2.5524 | 2.5268 | 2.5014 | 2.4764 | 2.4516 | 2.427 | 2.4027 | 2.3787 | 2.3549 | 2.3313 | 2.308 | 2.2849 | 2.262 | 2.2394 | 2.217
| CFL Reflector |  |  | 3.8298 | 2.7817 | 2.2986 | 2.105 | 2.0597 | 2.0273 | 2.0011 | 1.9781 | 1.9568 | 1.9364 | 1.9166 | 1.8972 | 1.878 | 1.8591 | 1.8404 | 1.822 | 1.8037 | 1.7856 | 1.7678 | 1.7501 | 1.7326 | 1.7152 | 1.6981 | 1.6811 | 1.6642 | 1.6476
| LED |  |  | 0 | 0.0033105 | 0.0061278 | 0.008528 | 0.010587 | 0.012175 | 0.013389 | 0.014308 | 0.014995 | 0.0155 | 0.015861 | 0.016109 | 0.016268 | 0.016358 | 0.016393 | 0.016386 | 0.016346 | 0.01628 | 0.016193 | 0.016092 | 0.015979 | 0.015856 | 0.015727 | 0.015593 | 0.015456 | 0.015316
Linear Fluorescent
| T12 |  |  | 1144.6991 | 1011.2054 | 836.2405 | 643.2878 | 456.3049 | 324.7181 | 231.7511 | 165.9268 | 119.5304 | 86.7618 | 63.5705 | 47.122 | 35.4291 | 27.1082 | 21.154 | 16.8796 | 13.7932 | 11.5551 | 9.9171 | 8.7074 | 7.8118 | 7.1349 | 6.6157 | 6.2179 | 5.9012 | 5.644
| T8 |  |  | 3914.3021 | 3997.4067 | 4121.1137 | 4262.7438 | 4396.2807 | 4476.5883 | 4519.8368 | 4539.4193 | 4540.1617 | 4527.7541 | 4506.1789 | 4478.2295 | 4445.8702 | 4410.4329 | 4372.9662 | 4334.122 | 4294.4026 | 4254.1859 | 4213.6955 | 4173.1119 | 4132.5795 | 4092.173 | 4051.959 | 4011.997 | 3972.3089 | 3932.9191
| T5* |  |  | 393.363 | 398.4934 | 407.4166 | 417.9973 | 429.3839 | 435.8886 | 439.0468 | 438.834 | 437.1574 | 434.5001 | 431.1948 | 427.4705 | 423.4843 | 419.3612 | 415.1542 | 410.9285 | 406.7136 | 402.5152 | 398.3605 | 394.2562 | 390.1945 | 386.1898 | 382.2418 | 378.3401 | 374.4941 | 370.7019
| LED |  |  | 0 | 8.8879e-09 | 1.5735e-08 | 2.0988e-08 | 2.5101e-08 | 2.8518e-08 | 3.139e-08 | 3.3721e-08 | 3.54e-08 | 3.6573e-08 | 3.7355e-08 | 3.7836e-08 | 3.8083e-08 | 3.8153e-08 | 3.8086e-08 | 3.7917e-08 | 3.7671e-08 | 3.7367e-08 | 3.702e-08 | 3.6644e-08 | 3.6247e-08 | 3.5836e-08 | 3.5416e-08 | 3.4992e-08 | 3.4566e-08 | 3.4142e-08
HID
| Mercury Vapor |  |  | 60.5894 | 54.2047 | 48.6285 | 43.7529 | 39.4848 | 35.7442 | 32.4623 | 29.5794 | 27.0441 | 24.8116 | 22.8434 | 21.1061 | 19.5704 | 18.2111 | 17.0111 | 15.9451 | 15.0004 | 14.1612 | 13.4141 | 12.7473 | 12.1486 | 11.612 | 11.1298 | 10.6952 | 10.3025 | 9.9467
| Metal Halide |  |  | 435.6139 | 442.6964 | 448.6129 | 453.4276 | 457.2203 | 460.078 | 462.0892 | 463.3404 | 463.914 | 463.8868 | 463.3293 | 462.3058 | 460.8743 | 459.0868 | 456.9878 | 454.6207 | 452.0225 | 449.2261 | 446.2605 | 443.1511 | 439.9173 | 436.5826 | 433.1636 | 429.6751 | 426.1297 | 422.5389
| High Pressure Sodium |  |  | 106.074 | 93.3289 | 82.2057 | 72.4904 | 63.9983 | 56.5696 | 50.0664 | 44.3691 | 39.374 | 34.9915 | 31.1436 | 27.7626 | 24.7896 | 22.1736 | 19.8793 | 17.8562 | 16.0781 | 14.5131 | 13.1337 | 11.9163 | 10.8364 | 9.8814 | 9.0355 | 8.2853 | 7.619 | 7.0265
| Low Pressure Sodium |  |  | 0 | 0 | 0 | 0 | 0 | 0 | 0 | 0 | 0 | 0 | 0 | 0 | 0 | 0 | 0 | 0 | 0 | 0 | 0 | 0 | 0 | 0 | 0 | 0 | 0 | 0
| LED |  |  | 0 | 2.6772 | 4.61 | 5.9953 | 6.9777 | 7.664 | 8.1328 | 8.442 | 8.6342 | 8.7408 | 8.785 | 8.7838 | 8.7497 | 8.692 | 8.6079 | 8.5147 | 8.4064 | 8.2881 | 8.1633 | 8.0349 | 7.9122 | 7.7869 | 7.6604 | 7.534 | 7.4084 | 7.2843
Miscellaneous
| Incandescent Other |  |  | 0 | 0 | 0 | 0 | 0 | 0 | 0 | 0 | 0 | 0 | 0 | 0 | 0 | 0 | 0 | 0 | 0 | 0 | 0 | 0 | 0 | 0 | 0 | 0 | 0 | 0
| Halogen Reflector Other |  |  | 0.29005 | 0.2816 | 0.27339 | 0.26542 | 0.25768 | 0.25017 | 0.24288 | 0.2358 | 0.22892 | 0.22225 | 0.21577 | 0.20948 | 0.20338 | 0.19745 | 0.19169 | 0.1861 | 0.18068 | 0.17541 | 0.1703 | 0.16533 | 0.16051 | 0.15583 | 0.15129 | 0.14688 | 0.1426 | 0.13844
| CFL Other |  |  | 6.7525 | 6.574 | 6.4003 | 6.2311 | 6.0664 | 5.9061 | 5.75 | 5.598 | 5.45 | 5.306 | 5.1657 | 5.0292 | 4.8963 | 4.7669 | 4.6409 | 4.5182 | 4.3988 | 4.2825 | 4.1693 | 4.0591 | 3.9519 | 3.8474 | 3.7457 | 3.6467 | 3.5503 | 3.4565
| Linear Fluorescent Other |  |  | 20.4659 | 20.2122 | 19.9623 | 19.7161 | 19.4735 | 19.2345 | 18.9989 | 18.7665 | 18.5376 | 18.3119 | 18.0894 | 17.87 | 17.6538 | 17.4409 | 17.2309 | 17.0241 | 16.8205 | 16.6196 | 16.4216 | 16.2265 | 16.034 | 15.8443 | 15.6572 | 15.4725 | 15.2904 | 15.1108
| LED |  |  | 0 | 0.11012 | 0.21623 | 0.31845 | 0.4169 | 0.51175 | 0.60312 | 0.69111 | 0.77578 | 0.85724 | 0.93558 | 1.0109 | 1.0833 | 1.1527 | 1.2193 | 1.2832 | 1.3443 | 1.4029 | 1.459 | 1.5126 | 1.564 | 1.6131 | 1.66 | 1.7049 | 1.7477 | 1.7885
| T5 less than 4 ft. (res. only) |  |  | 0 | 0 | 0 | 0 | 0 | 0 | 0 | 0 | 0 | 0 | 0 | 0 | 0 | 0 | 0 | 0 | 0 | 0 | 0 | 0 | 0 | 0 | 0 | 0 | 0 | 0
Active Case Energy Density (kWh/sq2) |  |  |  | Frozen Efficiency 2010: Site Energy/Square_Feet
Submarket
Lamp Type
GSL - Medium Screw
| Incandescent MSB |  |  | 0.01122 | 0.0057744 | 0.0038056 | 0.002195 | 0.0014999 | 0.00094955 | 0.0003537 | 0.00033444 | 0.00032947 | 0.00032601 | 0.00032273 | 0.0003195 | 0.0003163 | 0.00031313 | 0.00031 | 0.0003069 | 0.00030383 | 0.00030079 | 0.00029778 | 0.0002948 | 0.00029186 | 0.00028894 | 0.00028605 | 0.00028319 | 0.00028036 | 0.00027755
| Halogen MSB |  |  | 6.8175e-05 | 6.238e-05 | 0.00020177 | 0.0005224 | 0.0007106 | 0.00073905 | 0.0007707 | 0.0007298 | 0.00071907 | 0.00071151 | 0.00070435 | 0.0006973 | 0.00069032 | 0.00068342 | 0.00067658 | 0.00066981 | 0.00066311 | 0.00065648 | 0.00064991 | 0.00064341 | 0.00063698 | 0.00063061 | 0.0006243 | 0.00061806 | 0.00061188 | 0.00060576
| CFL MSB |  |  | 0.0005671 | 0.0017531 | 0.0021244 | 0.0023675 | 0.0024421 | 0.0025275 | 0.0026226 | 0.0026087 | 0.0025838 | 0.002558 | 0.0025324 | 0.0025071 | 0.002482 | 0.0024571 | 0.0024326 | 0.0024082 | 0.0023841 | 0.0023603 | 0.0023367 | 0.0023133 | 0.0022902 | 0.0022673 | 0.0022446 | 0.0022221 | 0.0021999 | 0.0021779
| LED |  |  | 0 | 5.8135e-07 | 1.0495e-06 | 1.2904e-06 | 1.4795e-06 | 1.6431e-06 | 1.788e-06 | 1.8965e-06 | 1.9765e-06 | 2.0342e-06 | 2.0745e-06 | 2.1013e-06 | 2.1175e-06 | 2.1254e-06 | 2.127e-06 | 2.1236e-06 | 2.1163e-06 | 2.1061e-06 | 2.0936e-06 | 2.0794e-06 | 2.0639e-06 | 2.0474e-06 | 2.0301e-06 | 2.0123e-06 | 1.9942e-06 | 1.9758e-06
Reflectors
| Incandescent Reflector |  |  | 0.00059825 | 0.0017855 | 0.0020235 | 0.0022108 | 0.0023722 | 0.0023521 | 0.0023301 | 0.0023075 | 0.0022846 | 0.0022618 | 0.0022392 | 0.0022167 | 0.0021945 | 0.0021725 | 0.0021507 | 0.0021292 | 0.0021079 | 0.0020867 | 0.0020659 | 0.0020452 | 0.0020247 | 0.0020045 | 0.0019844 | 0.0019646 | 0.0019449 | 0.0019255
| Halogen Reflector - screw |  |  | 0.0024701 | 0.002062 | 0.0019882 | 0.0017347 | 0.0014723 | 0.0014003 | 0.0013872 | 0.0013737 | 0.0013601 | 0.0013465 | 0.0013331 | 0.0013197 | 0.0013065 | 0.0012934 | 0.0012804 | 0.0012676 | 0.0012549 | 0.0012423 | 0.0012299 | 0.0012176 | 0.0012054 | 0.0011933 | 0.0011814 | 0.0011696 | 0.0011579 | 0.0011463
| CFL Reflector |  |  | 0.00065623 | 0.00047664 | 0.00039386 | 0.00036069 | 0.00035293 | 0.00034737 | 0.00034289 | 0.00033895 | 0.0003353 | 0.00033181 | 0.00032841 | 0.00032508 | 0.0003218 | 0.00031856 | 0.00031536 | 0.0003122 | 0.00030907 | 0.00030597 | 0.00030291 | 0.00029987 | 0.00029687 | 0.0002939 | 0.00029096 | 0.00028805 | 0.00028517 | 0.00028231
| LED |  |  | 0 | 7.0346e-07 | 1.3021e-06 | 1.8122e-06 | 2.2497e-06 | 2.587e-06 | 2.845e-06 | 3.0404e-06 | 3.1865e-06 | 3.2937e-06 | 3.3704e-06 | 3.4231e-06 | 3.4569e-06 | 3.476e-06 | 3.4835e-06 | 3.482e-06 | 3.4734e-06 | 3.4593e-06 | 3.441e-06 | 3.4195e-06 | 3.3954e-06 | 3.3694e-06 | 3.342e-06 | 3.3135e-06 | 3.2843e-06 | 3.2545e-06
Linear Fluorescent
| T12 |  |  | 0.64765 | 0.57212 | 0.47313 | 0.36396 | 0.25817 | 0.18372 | 0.13112 | 0.093878 | 0.067628 | 0.049088 | 0.035967 | 0.026661 | 0.020045 | 0.015337 | 0.011968 | 0.0095501 | 0.0078039 | 0.0065376 | 0.0056109 | 0.0049265 | 0.0044198 | 0.0040368 | 0.003743 | 0.003518 | 0.0033388 | 0.0031932
| T8 |  |  | 1.3347 | 1.363 | 1.4052 | 1.4535 | 1.4966 | 1.5175 | 1.5238 | 1.5206 | 1.5125 | 1.5011 | 1.4887 | 1.4761 | 1.4639 | 1.451 | 1.4375 | 1.4238 | 1.41 | 1.3961 | 1.3822 | 1.3683 | 1.3545 | 1.3408 | 1.3272 | 1.3138 | 1.3005 | 1.2873
| T5* |  |  | 0.24414 | 0.24732 | 0.25286 | 0.25942 | 0.26649 | 0.27035 | 0.27206 | 0.27164 | 0.27039 | 0.26858 | 0.2664 | 0.264 | 0.26145 | 0.25883 | 0.25617 | 0.25351 | 0.25086 | 0.24823 | 0.24563 | 0.24307 | 0.24054 | 0.23804 | 0.23559 | 0.23316 | 0.23077 | 0.22842
| LED |  |  | 0 | 5.9015e-12 | 1.0448e-11 | 1.3936e-11 | 1.6667e-11 | 1.8936e-11 | 2.0843e-11 | 2.239e-11 | 2.3505e-11 | 2.4284e-11 | 2.4804e-11 | 2.5123e-11 | 2.5287e-11 | 2.5333e-11 | 2.5289e-11 | 2.5177e-11 | 2.5013e-11 | 2.4811e-11 | 2.4581e-11 | 2.4332e-11 | 2.4068e-11 | 2.3795e-11 | 2.3516e-11 | 2.3234e-11 | 2.2952e-11 | 2.267e-11
HID
| Mercury Vapor |  |  | 0.39209 | 0.35077 | 0.31469 | 0.28314 | 0.25552 | 0.23131 | 0.21007 | 0.19142 | 0.17501 | 0.16056 | 0.14783 | 0.13658 | 0.12665 | 0.11785 | 0.11008 | 0.10319 | 0.097072 | 0.091641 | 0.086806 | 0.082491 | 0.078617 | 0.075145 | 0.072024 | 0.069211 | 0.06667 | 0.064368
| Metal Halide |  |  | 2.7177 | 2.744 | 2.7806 | 2.8105 | 2.834 | 2.8517 | 2.8642 | 2.8719 | 2.8755 | 2.8753 | 2.8719 | 2.8655 | 2.8566 | 2.8456 | 2.8325 | 2.8179 | 2.8018 | 2.7844 | 2.7661 | 2.7468 | 2.7267 | 2.7061 | 2.6849 | 2.6633 | 2.6413 | 2.619
| High Pressure Sodium |  |  | 0.44945 | 0.39545 | 0.34832 | 0.30715 | 0.27117 | 0.23969 | 0.21214 | 0.188 | 0.16683 | 0.14826 | 0.13196 | 0.11763 | 0.10504 | 0.093952 | 0.084231 | 0.075659 | 0.068125 | 0.061494 | 0.055649 | 0.050491 | 0.045915 | 0.041869 | 0.038284 | 0.035106 | 0.032283 | 0.029772
| Low Pressure Sodium |  |  | 0 | 0 | 0 | 0 | 0 | 0 | 0 | 0 | 0 | 0 | 0 | 0 | 0 | 0 | 0 | 0 | 0 | 0 | 0 | 0 | 0 | 0 | 0 | 0 | 0 | 0
| LED |  |  | 0 | 0.011595 | 0.019966 | 0.025965 | 0.03022 | 0.033192 | 0.035223 | 0.036562 | 0.037394 | 0.037856 | 0.038047 | 0.038042 | 0.037895 | 0.037644 | 0.03728 | 0.036877 | 0.036408 | 0.035895 | 0.035355 | 0.034799 | 0.034267 | 0.033724 | 0.033177 | 0.032629 | 0.032086 | 0.031548
Miscellaneous
| Incandescent Other |  |  | 0 | 0 | 0 | 0 | 0 | 0 | 0 | 0 | 0 | 0 | 0 | 0 | 0 | 0 | 0 | 0 | 0 | 0 | 0 | 0 | 0 | 0 | 0 | 0 | 0 | 0
| Halogen Reflector Other |  |  | 0.00045046 | 0.00043733 | 0.00042458 | 0.0004122 | 0.00040019 | 0.00038852 | 0.00037719 | 0.0003662 | 0.00035552 | 0.00034516 | 0.0003351 | 0.00032533 | 0.00031585 | 0.00030664 | 0.0002977 | 0.00028902 | 0.0002806 | 0.00027242 | 0.00026447 | 0.00025676 | 0.00024928 | 0.00024201 | 0.00023496 | 0.00022811 | 0.00022146 | 0.000215
| CFL Other |  |  | 0.0032567 | 0.0031707 | 0.0030869 | 0.0030053 | 0.0029258 | 0.0028485 | 0.0027732 | 0.0026999 | 0.0026286 | 0.0025591 | 0.0024915 | 0.0024256 | 0.0023615 | 0.0022991 | 0.0022383 | 0.0021791 | 0.0021216 | 0.0020655 | 0.0020109 | 0.0019577 | 0.001906 | 0.0018556 | 0.0018066 | 0.0017588 | 0.0017123 | 0.0016671
| Linear Fluorescent Other |  |  | 0.0091469 | 0.0090335 | 0.0089218 | 0.0088118 | 0.0087034 | 0.0085858 | 0.0084647 | 0.0083428 | 0.0082275 | 0.0081169 | 0.00801 | 0.0079063 | 0.0078051 | 0.0077065 | 0.0076099 | 0.0075154 | 0.0074227 | 0.0073316 | 0.0072422 | 0.0071543 | 0.0070677 | 0.0069826 | 0.0068988 | 0.0068162 | 0.0067349 | 0.0066548
| LED |  |  | 0 | 7.1669e-05 | 0.00014072 | 0.00020725 | 0.00027132 | 0.00033305 | 0.00039251 | 0.00044978 | 0.00050488 | 0.0005579 | 0.00060889 | 0.00065791 | 0.00070504 | 0.00075019 | 0.00079356 | 0.00083509 | 0.00087485 | 0.000913 | 0.0009495 | 0.00098441 | 0.0010179 | 0.0010498 | 0.0010803 | 0.0011096 | 0.0011374 | 0.001164
| T5 less than 4 ft. (res. only) |  |  | 0 | 0 | 0 | 0 | 0 | 0 | 0 | 0 | 0 | 0 | 0 | 0 | 0 | 0 | 0 | 0 | 0 | 0 | 0 | 0 | 0 | 0 | 0 | 0 | 0 | 0
Active Case Power Density (W/ft2) |  |  |  | Frozen Efficiency 2010: Energy Density/Hours of Operation
Submarket
Lamp Type
GSL - Medium Screw
| Incandescent MSB |  |  | 0.0025553 | 0.0013151 | 0.00086671 | 0.0004999 | 0.00034159 | 0.00021626 | 8.0554e-05 | 7.6169e-05 | 7.5037e-05 | 7.4248e-05 | 7.3501e-05 | 7.2765e-05 | 7.2036e-05 | 7.1316e-05 | 7.0602e-05 | 6.9896e-05 | 6.9197e-05 | 6.8505e-05 | 6.782e-05 | 6.7141e-05 | 6.647e-05 | 6.5805e-05 | 6.5147e-05 | 6.4495e-05 | 6.385e-05 | 6.3212e-05
| Halogen MSB |  |  | 1.5527e-05 | 1.4207e-05 | 4.5952e-05 | 0.00011898 | 0.00016184 | 0.00016832 | 0.00017553 | 0.00016621 | 0.00016377 | 0.00016205 | 0.00016042 | 0.00015881 | 0.00015722 | 0.00015565 | 0.00015409 | 0.00015255 | 0.00015102 | 0.00014951 | 0.00014802 | 0.00014654 | 0.00014507 | 0.00014362 | 0.00014218 | 0.00014076 | 0.00013935 | 0.00013796
| CFL MSB |  |  | 0.00012916 | 0.00039927 | 0.00048382 | 0.00053919 | 0.00055618 | 0.00057564 | 0.00059728 | 0.00059412 | 0.00058845 | 0.00058259 | 0.00057676 | 0.00057098 | 0.00056527 | 0.00055961 | 0.00055401 | 0.00054847 | 0.00054298 | 0.00053755 | 0.00053217 | 0.00052685 | 0.00052158 | 0.00051636 | 0.0005112 | 0.00050609 | 0.00050103 | 0.00049602
| LED |  |  | 0 | 1.324e-07 | 2.3901e-07 | 2.9389e-07 | 3.3696e-07 | 3.742e-07 | 4.0722e-07 | 4.3193e-07 | 4.5014e-07 | 4.6329e-07 | 4.7247e-07 | 4.7857e-07 | 4.8226e-07 | 4.8407e-07 | 4.8442e-07 | 4.8364e-07 | 4.8199e-07 | 4.7967e-07 | 4.7682e-07 | 4.7358e-07 | 4.7005e-07 | 4.6628e-07 | 4.6235e-07 | 4.5831e-07 | 4.5417e-07 | 4.4998e-07
Reflectors
| Incandescent Reflector |  |  | 0.00014056 | 0.00041951 | 0.00047543 | 0.00051944 | 0.00055737 | 0.00055264 | 0.00054749 | 0.00054216 | 0.00053679 | 0.00053144 | 0.00052611 | 0.00052084 | 0.00051561 | 0.00051045 | 0.00050533 | 0.00050027 | 0.00049526 | 0.0004903 | 0.00048539 | 0.00048053 | 0.00047572 | 0.00047096 | 0.00046625 | 0.00046159 | 0.00045697 | 0.0004524
| Halogen Reflector - screw |  |  | 0.00058037 | 0.00048447 | 0.00046714 | 0.00040757 | 0.00034593 | 0.00032901 | 0.00032594 | 0.00032277 | 0.00031957 | 0.00031638 | 0.00031321 | 0.00031007 | 0.00030696 | 0.00030389 | 0.00030084 | 0.00029783 | 0.00029484 | 0.00029189 | 0.00028897 | 0.00028608 | 0.00028322 | 0.00028038 | 0.00027758 | 0.0002748 | 0.00027205 | 0.00026933
| CFL Reflector |  |  | 0.00015419 | 0.00011199 | 9.2541e-05 | 8.4747e-05 | 8.2925e-05 | 8.1618e-05 | 8.0564e-05 | 7.9639e-05 | 7.8781e-05 | 7.796e-05 | 7.7162e-05 | 7.6379e-05 | 7.5609e-05 | 7.4848e-05 | 7.4096e-05 | 7.3353e-05 | 7.2617e-05 | 7.189e-05 | 7.117e-05 | 7.0457e-05 | 6.9752e-05 | 6.9054e-05 | 6.8363e-05 | 6.7679e-05 | 6.7002e-05 | 6.6332e-05
| LED |  |  | 0 | 1.6528e-07 | 3.0595e-07 | 4.2578e-07 | 5.2859e-07 | 6.0784e-07 | 6.6846e-07 | 7.1437e-07 | 7.4869e-07 | 7.7388e-07 | 7.919e-07 | 8.0427e-07 | 8.1223e-07 | 8.1671e-07 | 8.1847e-07 | 8.1811e-07 | 8.161e-07 | 8.128e-07 | 8.085e-07 | 8.0343e-07 | 7.9777e-07 | 7.9167e-07 | 7.8523e-07 | 7.7854e-07 | 7.7167e-07 | 7.6468e-07
Linear Fluorescent
| T12 |  |  | 0.14964 | 0.13218 | 0.10931 | 0.084091 | 0.059648 | 0.042447 | 0.030295 | 0.02169 | 0.015625 | 0.011342 | 0.0083099 | 0.0061598 | 0.0046313 | 0.0035436 | 0.0027653 | 0.0022065 | 0.001803 | 0.0015105 | 0.0012964 | 0.0011382 | 0.0010212 | 0.00093267 | 0.00086481 | 0.00081281 | 0.00077141 | 0.00073778
| T8 |  |  | 0.30837 | 0.31492 | 0.32466 | 0.33582 | 0.34579 | 0.3506 | 0.35206 | 0.35132 | 0.34946 | 0.34681 | 0.34395 | 0.34105 | 0.33823 | 0.33524 | 0.33214 | 0.32897 | 0.32577 | 0.32255 | 0.31934 | 0.31613 | 0.31295 | 0.30979 | 0.30665 | 0.30354 | 0.30046 | 0.29742
| T5* |  |  | 0.056406 | 0.057142 | 0.058421 | 0.059939 | 0.061571 | 0.062464 | 0.062858 | 0.06276 | 0.062471 | 0.062054 | 0.061551 | 0.060995 | 0.060406 | 0.059801 | 0.059186 | 0.058571 | 0.05796 | 0.057352 | 0.056752 | 0.05616 | 0.055575 | 0.054998 | 0.054431 | 0.05387 | 0.053318 | 0.052774
| LED |  |  | 0 | 1.3635e-12 | 2.414e-12 | 3.2198e-12 | 3.8509e-12 | 4.375e-12 | 4.8156e-12 | 5.1732e-12 | 5.4307e-12 | 5.6108e-12 | 5.7308e-12 | 5.8044e-12 | 5.8424e-12 | 5.8531e-12 | 5.8429e-12 | 5.817e-12 | 5.7791e-12 | 5.7325e-12 | 5.6794e-12 | 5.6217e-12 | 5.5607e-12 | 5.4977e-12 | 5.4333e-12 | 5.3682e-12 | 5.3029e-12 | 5.2378e-12
HID
| Mercury Vapor |  |  | 0.067864 | 0.060713 | 0.054467 | 0.049006 | 0.044226 | 0.040036 | 0.03636 | 0.033131 | 0.030291 | 0.027791 | 0.025586 | 0.02364 | 0.02192 | 0.020398 | 0.019054 | 0.01786 | 0.016801 | 0.015862 | 0.015025 | 0.014278 | 0.013607 | 0.013006 | 0.012466 | 0.011979 | 0.011539 | 0.011141
| Metal Halide |  |  | 0.47038 | 0.47493 | 0.48128 | 0.48645 | 0.49052 | 0.49358 | 0.49574 | 0.49708 | 0.4977 | 0.49767 | 0.49707 | 0.49597 | 0.49444 | 0.49252 | 0.49027 | 0.48773 | 0.48494 | 0.48194 | 0.47876 | 0.47542 | 0.47195 | 0.46838 | 0.46471 | 0.46096 | 0.45716 | 0.45331
| High Pressure Sodium |  |  | 0.077792 | 0.068445 | 0.060288 | 0.053163 | 0.046935 | 0.041487 | 0.036717 | 0.032539 | 0.028876 | 0.025662 | 0.02284 | 0.02036 | 0.01818 | 0.016262 | 0.014579 | 0.013095 | 0.011791 | 0.010644 | 0.0096319 | 0.0087391 | 0.0079472 | 0.0072467 | 0.0066264 | 0.0060762 | 0.0055876 | 0.0051531
| Low Pressure Sodium |  |  | 0 | 0 | 0 | 0 | 0 | 0 | 0 | 0 | 0 | 0 | 0 | 0 | 0 | 0 | 0 | 0 | 0 | 0 | 0 | 0 | 0 | 0 | 0 | 0 | 0 | 0
| LED |  |  | 0 | 0.0020068 | 0.0034558 | 0.0044941 | 0.0052306 | 0.005745 | 0.0060965 | 0.0063282 | 0.0064723 | 0.0065522 | 0.0065854 | 0.0065845 | 0.0065589 | 0.0065156 | 0.0064526 | 0.0063827 | 0.0063016 | 0.0062128 | 0.0061193 | 0.006023 | 0.0059311 | 0.0058371 | 0.0057423 | 0.0056476 | 0.0055535 | 0.0054604
Miscellaneous
| Incandescent Other |  |  | 0 | 0 | 0 | 0 | 0 | 0 | 0 | 0 | 0 | 0 | 0 | 0 | 0 | 0 | 0 | 0 | 0 | 0 | 0 | 0 | 0 | 0 | 0 | 0 | 0 | 0
| Halogen Reflector Other |  |  | 0.00010445 | 0.0001014 | 9.8448e-05 | 9.5578e-05 | 9.2792e-05 | 9.0087e-05 | 8.7461e-05 | 8.4911e-05 | 8.2436e-05 | 8.0033e-05 | 7.77e-05 | 7.5435e-05 | 7.3236e-05 | 7.1101e-05 | 6.9028e-05 | 6.7016e-05 | 6.5062e-05 | 6.3166e-05 | 6.1324e-05 | 5.9537e-05 | 5.7801e-05 | 5.6116e-05 | 5.448e-05 | 5.2892e-05 | 5.135e-05 | 4.9853e-05
| CFL Other |  |  | 0.00075515 | 0.00073519 | 0.00071576 | 0.00069684 | 0.00067842 | 0.00066049 | 0.00064303 | 0.00062604 | 0.00060949 | 0.00059338 | 0.0005777 | 0.00056243 | 0.00054756 | 0.00053309 | 0.000519 | 0.00050528 | 0.00049193 | 0.00047893 | 0.00046627 | 0.00045395 | 0.00044195 | 0.00043027 | 0.00041889 | 0.00040782 | 0.00039704 | 0.00038655
| Linear Fluorescent Other |  |  | 0.0021209 | 0.0020946 | 0.0020687 | 0.0020432 | 0.0020181 | 0.0019908 | 0.0019627 | 0.0019345 | 0.0019077 | 0.0018821 | 0.0018573 | 0.0018333 | 0.0018098 | 0.0017869 | 0.0017645 | 0.0017426 | 0.0017211 | 0.0017 | 0.0016793 | 0.0016589 | 0.0016388 | 0.0016191 | 0.0015996 | 0.0015805 | 0.0015616 | 0.0015431
| LED |  |  | 0 | 1.6618e-05 | 3.263e-05 | 4.8055e-05 | 6.2912e-05 | 7.7226e-05 | 9.1013e-05 | 0.00010429 | 0.00011707 | 0.00012936 | 0.00014118 | 0.00015255 | 0.00016348 | 0.00017395 | 0.00018401 | 0.00019364 | 0.00020285 | 0.0002117 | 0.00022016 | 0.00022826 | 0.00023601 | 0.00024343 | 0.0002505 | 0.00025728 | 0.00026374 | 0.0002699
| T5 less than 4 ft. (res. only) |  |  | 0 | 0 | 0 | 0 | 0 | 0 | 0 | 0 | 0 | 0 | 0 | 0 | 0 | 0 | 0 | 0 | 0 | 0 | 0 | 0 | 0 | 0 | 0 | 0 | 0 | 0

## Results_Out
Energy Consumption and Sales |  |  |  | Efficiency Case | General Service Fluorescent Lamp | Fluorescent Ballast | Mercury Vapor | Metal Halide | General Service Incandescent | Halogen Reflector | Candelabra
Outdoor Sector |  |  |  | Frozen Efficiency | Yes | Yes | Yes | Yes | Yes | Yes | Yes
|  |  |  | 2010 | 2011 | 2012 | 2013 | 2014 | 2015 | 2016 | 2017 | 2018 | 2019 | 2020 | 2021 | 2022 | 2023 | 2024 | 2025 | 2026 | 2027 | 2028 | 2029 | 2030 | 2031 | 2032 | 2033 | 2034 | 2035
Active Case Lighting Consumption (Tlm-hr)
Submarket
Lamp Type
GSL - Medium Screw
| Incandescent MSB |  |  | 0 | 0 | 0 | 0 | 0 | 0 | 0 | 0 | 0 | 0 | 0 | 0 | 0 | 0 | 0 | 0 | 0 | 0 | 0 | 0 | 0 | 0 | 0 | 0 | 0 | 0
| Halogen MSB |  |  | 0 | 0 | 0 | 0 | 0 | 0 | 0 | 0 | 0 | 0 | 0 | 0 | 0 | 0 | 0 | 0 | 0 | 0 | 0 | 0 | 0 | 0 | 0 | 0 | 0 | 0
| CFL MSB |  |  | 0 | 0 | 0 | 0 | 0 | 0 | 0 | 0 | 0 | 0 | 0 | 0 | 0 | 0 | 0 | 0 | 0 | 0 | 0 | 0 | 0 | 0 | 0 | 0 | 0 | 0
| LED |  |  | 0 | 0 | 0 | 0 | 0 | 0 | 0 | 0 | 0 | 0 | 0 | 0 | 0 | 0 | 0 | 0 | 0 | 0 | 0 | 0 | 0 | 0 | 0 | 0 | 0 | 0
Reflectors
| Incandescent Reflector |  |  | 0 | 0 | 0 | 0 | 0 | 0 | 0 | 0 | 0 | 0 | 0 | 0 | 0 | 0 | 0 | 0 | 0 | 0 | 0 | 0 | 0 | 0 | 0 | 0 | 0 | 0
| Halogen Reflector - screw |  |  | 0 | 0 | 0 | 0 | 0 | 0 | 0 | 0 | 0 | 0 | 0 | 0 | 0 | 0 | 0 | 0 | 0 | 0 | 0 | 0 | 0 | 0 | 0 | 0 | 0 | 0
| CFL Reflector |  |  | 0 | 0 | 0 | 0 | 0 | 0 | 0 | 0 | 0 | 0 | 0 | 0 | 0 | 0 | 0 | 0 | 0 | 0 | 0 | 0 | 0 | 0 | 0 | 0 | 0 | 0
| LED |  |  | 0 | 0 | 0 | 0 | 0 | 0 | 0 | 0 | 0 | 0 | 0 | 0 | 0 | 0 | 0 | 0 | 0 | 0 | 0 | 0 | 0 | 0 | 0 | 0 | 0 | 0
Linear Fluorescent
| T12 |  |  | 0 | 0 | 0 | 0 | 0 | 0 | 0 | 0 | 0 | 0 | 0 | 0 | 0 | 0 | 0 | 0 | 0 | 0 | 0 | 0 | 0 | 0 | 0 | 0 | 0 | 0
| T8 |  |  | 0 | 0 | 0 | 0 | 0 | 0 | 0 | 0 | 0 | 0 | 0 | 0 | 0 | 0 | 0 | 0 | 0 | 0 | 0 | 0 | 0 | 0 | 0 | 0 | 0 | 0
| T5* |  |  | 0 | 0 | 0 | 0 | 0 | 0 | 0 | 0 | 0 | 0 | 0 | 0 | 0 | 0 | 0 | 0 | 0 | 0 | 0 | 0 | 0 | 0 | 0 | 0 | 0 | 0
| LED |  |  | 0 | 0 | 0 | 0 | 0 | 0 | 0 | 0 | 0 | 0 | 0 | 0 | 0 | 0 | 0 | 0 | 0 | 0 | 0 | 0 | 0 | 0 | 0 | 0 | 0 | 0
HID
| Mercury Vapor |  |  | 2.9507 | 2.6667 | 2.4149 | 2.1914 | 1.9927 | 1.8161 | 1.6589 | 1.519 | 1.395 | 1.2848 | 1.1869 | 1.0998 | 1.0222 | 0.95329 | 0.892 | 0.83753 | 0.78901 | 0.74605 | 0.70824 | 0.67488 | 0.64526 | 0.61911 | 0.59607 | 0.57579 | 0.55791 | 0.54223
| Metal Halide |  |  | 46.2264 | 61.9201 | 76.4012 | 89.6118 | 101.5828 | 112.4901 | 122.2646 | 131.2224 | 139.7255 | 147.5641 | 154.9559 | 161.7384 | 168.0256 | 173.8773 | 179.3617 | 184.5123 | 189.2756 | 193.8644 | 198.3159 | 202.5741 | 206.597 | 210.4206 | 214.0884 | 217.6157 | 221.0191 | 224.3065
| High Pressure Sodium |  |  | 123.5228 | 110.4997 | 98.9211 | 88.6199 | 79.4495 | 71.2819 | 64.0022 | 57.5121 | 51.7254 | 46.5617 | 41.9529 | 37.836 | 34.1573 | 30.8688 | 27.9281 | 25.2974 | 22.9423 | 20.8347 | 18.9547 | 17.276 | 15.7702 | 14.4238 | 13.2191 | 12.1407 | 11.1714 | 10.3029
| Low Pressure Sodium |  |  | 1.4728 | 1.3155 | 1.1755 | 1.051 | 0.94015 | 0.84138 | 0.75335 | 0.67484 | 0.60478 | 0.54225 | 0.48639 | 0.43649 | 0.39187 | 0.35196 | 0.31625 | 0.28427 | 0.25564 | 0.22998 | 0.20706 | 0.18656 | 0.16816 | 0.15168 | 0.13692 | 0.12367 | 0.11175 | 0.10104
| LED |  |  | 0 | 0.082173 | 0.14897 | 0.20223 | 0.2441 | 0.27737 | 0.3026 | 0.323 | 0.34158 | 0.35676 | 0.37032 | 0.38106 | 0.38998 | 0.39753 | 0.40417 | 0.41007 | 0.41476 | 0.41976 | 0.42512 | 0.43021 | 0.43462 | 0.43861 | 0.44244 | 0.44614 | 0.44974 | 0.45324
Miscellaneous
| Incandescent Other |  |  | 2.1357 | 0.22594 | 0.023936 | 0.0025353 | 0.00026828 | 2.8376e-05 | 2.9963e-06 | 3.1633e-07 | 3.3447e-08 | 3.5353e-09 | 3.7388e-10 | 3.9508e-11 | 4.1728e-12 | 4.4057e-13 | 4.6506e-14 | 4.9078e-15 | 5.1754e-16 | 5.4594e-17 | 5.7611e-18 | 6.0791e-19 | 6.4116e-20 | 6.76e-21 | 7.1261e-22 | 7.5105e-23 | 7.9141e-24 | 8.3378e-25
| Halogen Reflector Other |  |  | 0.86421 | 0.48798 | 0.27589 | 0.15598 | 0.088131 | 0.049777 | 0.028078 | 0.015835 | 0.0089413 | 0.0050474 | 0.0028505 | 0.0016088 | 0.00090762 | 0.0005119 | 0.00028866 | 0.00016274 | 9.1698e-05 | 5.168e-05 | 2.9136e-05 | 1.6425e-05 | 9.2557e-06 | 5.2144e-06 | 2.9372e-06 | 1.6542e-06 | 9.3151e-07 | 5.2447e-07
| CFL Other |  |  | 2.0668 | 2.0595 | 2.0548 | 2.0502 | 2.0442 | 2.0376 | 2.0282 | 2.0186 | 2.0115 | 2.0039 | 1.9971 | 1.9891 | 1.9804 | 1.9711 | 1.9615 | 1.9516 | 1.9406 | 1.9301 | 1.9203 | 1.9104 | 1.8998 | 1.8888 | 1.8776 | 1.8661 | 1.8545 | 1.8426
| Linear Fluorescent Other |  |  | 13.6781 | 13.821 | 13.9838 | 14.149 | 14.3073 | 14.4625 | 14.6003 | 14.7373 | 14.8943 | 15.0491 | 15.2128 | 15.3681 | 15.5197 | 15.6684 | 15.8162 | 15.9625 | 16.101 | 16.2453 | 16.3964 | 16.5484 | 16.6959 | 16.8404 | 16.9839 | 17.1265 | 17.2678 | 17.408
| LED |  |  | 3.947 | 6.3986 | 6.9903 | 7.3118 | 7.5595 | 7.775 | 7.9646 | 8.1452 | 8.3332 | 8.5179 | 8.7075 | 8.8922 | 9.0752 | 9.2569 | 9.4386 | 9.6201 | 9.797 | 9.9782 | 10.1647 | 10.3524 | 10.5377 | 10.7219 | 10.9061 | 11.0901 | 11.2742 | 11.458
| T5 less than 4 ft. (res. only) |  |  | 0 | 0 | 0 | 0 | 0 | 0 | 0 | 0 | 0 | 0 | 0 | 0 | 0 | 0 | 0 | 0 | 0 | 0 | 0 | 0 | 0 | 0 | 0 | 0 | 0 | 0
Active Case Site Consumption (TWh) |  |  |  | Frozen Efficiency 2010: Tlm-hr/(effic iency lamp * efficiency ballast *fixture efficiency)
Submarket
Lamp Type
GSL - Medium Screw
| Incandescent MSB |  |  | 0 | 0 | 0 | 0 | 0 | 0 | 0 | 0 | 0 | 0 | 0 | 0 | 0 | 0 | 0 | 0 | 0 | 0 | 0 | 0 | 0 | 0 | 0 | 0 | 0 | 0
| Halogen MSB |  |  | 0 | 0 | 0 | 0 | 0 | 0 | 0 | 0 | 0 | 0 | 0 | 0 | 0 | 0 | 0 | 0 | 0 | 0 | 0 | 0 | 0 | 0 | 0 | 0 | 0 | 0
| CFL MSB |  |  | 0 | 0 | 0 | 0 | 0 | 0 | 0 | 0 | 0 | 0 | 0 | 0 | 0 | 0 | 0 | 0 | 0 | 0 | 0 | 0 | 0 | 0 | 0 | 0 | 0 | 0
| LED |  |  | 0 | 0 | 0 | 0 | 0 | 0 | 0 | 0 | 0 | 0 | 0 | 0 | 0 | 0 | 0 | 0 | 0 | 0 | 0 | 0 | 0 | 0 | 0 | 0 | 0 | 0
Reflectors
| Incandescent Reflector |  |  | 0 | 0 | 0 | 0 | 0 | 0 | 0 | 0 | 0 | 0 | 0 | 0 | 0 | 0 | 0 | 0 | 0 | 0 | 0 | 0 | 0 | 0 | 0 | 0 | 0 | 0
| Halogen Reflector - screw |  |  | 0 | 0 | 0 | 0 | 0 | 0 | 0 | 0 | 0 | 0 | 0 | 0 | 0 | 0 | 0 | 0 | 0 | 0 | 0 | 0 | 0 | 0 | 0 | 0 | 0 | 0
| CFL Reflector |  |  | 0 | 0 | 0 | 0 | 0 | 0 | 0 | 0 | 0 | 0 | 0 | 0 | 0 | 0 | 0 | 0 | 0 | 0 | 0 | 0 | 0 | 0 | 0 | 0 | 0 | 0
| LED |  |  | 0 | 0 | 0 | 0 | 0 | 0 | 0 | 0 | 0 | 0 | 0 | 0 | 0 | 0 | 0 | 0 | 0 | 0 | 0 | 0 | 0 | 0 | 0 | 0 | 0 | 0
Linear Fluorescent
| T12 |  |  | 0 | 0 | 0 | 0 | 0 | 0 | 0 | 0 | 0 | 0 | 0 | 0 | 0 | 0 | 0 | 0 | 0 | 0 | 0 | 0 | 0 | 0 | 0 | 0 | 0 | 0
| T8 |  |  | 0 | 0 | 0 | 0 | 0 | 0 | 0 | 0 | 0 | 0 | 0 | 0 | 0 | 0 | 0 | 0 | 0 | 0 | 0 | 0 | 0 | 0 | 0 | 0 | 0 | 0
| T5* |  |  | 0 | 0 | 0 | 0 | 0 | 0 | 0 | 0 | 0 | 0 | 0 | 0 | 0 | 0 | 0 | 0 | 0 | 0 | 0 | 0 | 0 | 0 | 0 | 0 | 0 | 0
| LED |  |  | 0 | 0 | 0 | 0 | 0 | 0 | 0 | 0 | 0 | 0 | 0 | 0 | 0 | 0 | 0 | 0 | 0 | 0 | 0 | 0 | 0 | 0 | 0 | 0 | 0 | 0
HID |  | mh STD ON
| Mercury Vapor | 0.13454 | 2.305e-05 | 0.14884 | 0.13451 | 0.12181 | 0.11054 | 0.10052 | 0.091608 | 0.083675 | 0.076621 | 0.070367 | 0.064805 | 0.059869 | 0.055474 | 0.051564 | 0.048085 | 0.044994 | 0.042246 | 0.039799 | 0.037632 | 0.035725 | 0.034042 | 0.032548 | 0.031229 | 0.030066 | 0.029044 | 0.028142 | 0.027351
| Metal Halide | 1.6327 | 0.055272 | 1.1853 | 1.5774 | 1.9463 | 2.2829 | 2.5878 | 2.8657 | 3.1147 | 3.3429 | 3.5595 | 3.7592 | 3.9475 | 4.1203 | 4.2805 | 4.4295 | 4.5693 | 4.7005 | 4.8218 | 4.9387 | 5.0521 | 5.1606 | 5.2631 | 5.3605 | 5.4539 | 5.5438 | 5.6305 | 5.7142
| High Pressure Sodium | 2.0335 | 4.6183e-05 | 2.2731 | 2.0335 | 1.8204 | 1.6308 | 1.4621 | 1.3118 | 1.1778 | 1.0584 | 0.95189 | 0.85686 | 0.77204 | 0.69628 | 0.62859 | 0.56807 | 0.51395 | 0.46554 | 0.4222 | 0.38341 | 0.34882 | 0.31792 | 0.29021 | 0.26544 | 0.24327 | 0.22342 | 0.20558 | 0.1896
| Low Pressure Sodium | 0.022688 | 0 | 0.025402 | 0.022688 | 0.020275 | 0.018127 | 0.016215 | 0.014512 | 0.012993 | 0.011639 | 0.010431 | 0.0093523 | 0.008389 | 0.0075282 | 0.0067586 | 0.0060703 | 0.0054544 | 0.004903 | 0.0044091 | 0.0039665 | 0.0035712 | 0.0032177 | 0.0029003 | 0.0026161 | 0.0023614 | 0.002133 | 0.0019273 | 0.0017427
| LED | 0.001191 | 1.5181e-05 | 0 | 0.0011758 | 0.0021316 | 0.0028937 | 0.0034928 | 0.0039689 | 0.0043298 | 0.0046217 | 0.0048876 | 0.0051048 | 0.0052989 | 0.0054525 | 0.0055801 | 0.0056881 | 0.0057833 | 0.0058677 | 0.0059347 | 0.0060062 | 0.0060829 | 0.0061558 | 0.0062189 | 0.006276 | 0.0063308 | 0.0063837 | 0.0064353 | 0.0064854
Miscellaneous
| Incandescent Other |  |  | 0.17506 | 0.01852 | 0.0019988 | 0.00021577 | 2.3278e-05 | 2.4621e-06 | 2.5998e-07 | 2.7447e-08 | 2.9021e-09 | 3.0675e-10 | 3.2441e-11 | 3.428e-12 | 3.6207e-13 | 3.8227e-14 | 4.0352e-15 | 4.2584e-16 | 4.4906e-17 | 4.737e-18 | 4.9988e-19 | 5.2747e-20 | 5.5632e-21 | 5.8655e-22 | 6.1831e-23 | 6.5166e-24 | 6.8669e-25 | 7.2345e-26
| Halogen Reflector Other |  |  | 0.052376 | 0.029574 | 0.016721 | 0.0094534 | 0.0053413 | 0.0030168 | 0.0017017 | 0.00095969 | 0.0005419 | 0.0003059 | 0.00017276 | 9.7501e-05 | 5.5007e-05 | 3.1024e-05 | 1.7495e-05 | 9.8632e-06 | 5.5574e-06 | 3.1321e-06 | 1.7658e-06 | 9.9544e-07 | 5.6095e-07 | 3.1602e-07 | 1.7801e-07 | 1.0026e-07 | 5.6455e-08 | 3.1786e-08
| CFL Other |  |  | 0.037854 | 0.03772 | 0.037635 | 0.037549 | 0.03744 | 0.037318 | 0.037147 | 0.036971 | 0.036841 | 0.036701 | 0.036577 | 0.03643 | 0.036271 | 0.036101 | 0.035925 | 0.035743 | 0.035541 | 0.035349 | 0.03517 | 0.034988 | 0.034795 | 0.034593 | 0.034388 | 0.034178 | 0.033965 | 0.033747
| Linear Fluorescent Other |  |  | 0.26513 | 0.2679 | 0.27106 | 0.27426 | 0.27733 | 0.27976 | 0.28156 | 0.28318 | 0.28541 | 0.28777 | 0.2904 | 0.29296 | 0.29551 | 0.29805 | 0.30061 | 0.30318 | 0.30562 | 0.30819 | 0.3109 | 0.31365 | 0.31632 | 0.31894 | 0.32156 | 0.32416 | 0.32675 | 0.32932
| LED |  |  | 0.056477 | 0.091557 | 0.10002 | 0.10462 | 0.10817 | 0.11125 | 0.11396 | 0.11655 | 0.11924 | 0.12188 | 0.12459 | 0.12724 | 0.12986 | 0.13246 | 0.13506 | 0.13765 | 0.14018 | 0.14278 | 0.14545 | 0.14813 | 0.15078 | 0.15342 | 0.15605 | 0.15869 | 0.16132 | 0.16395
| T5 less than 4 ft. (res. only) |  |  | 0 | 0 | 0 | 0 | 0 | 0 | 0 | 0 | 0 | 0 | 0 | 0 | 0 | 0 | 0 | 0 | 0 | 0 | 0 | 0 | 0 | 0 | 0 | 0 | 0 | 0
Active Case Source Consumption (aMW) |  |  |  | Frozen Efficiency 2010: Site Consumption * Busbar
Submarket
Lamp Type
GSL - Medium Screw
| Incandescent MSB |  |  | 0 | 0 | 0 | 0 | 0 | 0 | 0 | 0 | 0 | 0 | 0 | 0 | 0 | 0 | 0 | 0 | 0 | 0 | 0 | 0 | 0 | 0 | 0 | 0 | 0 | 0
| Halogen MSB |  |  | 0 | 0 | 0 | 0 | 0 | 0 | 0 | 0 | 0 | 0 | 0 | 0 | 0 | 0 | 0 | 0 | 0 | 0 | 0 | 0 | 0 | 0 | 0 | 0 | 0 | 0
| CFL MSB |  |  | 0 | 0 | 0 | 0 | 0 | 0 | 0 | 0 | 0 | 0 | 0 | 0 | 0 | 0 | 0 | 0 | 0 | 0 | 0 | 0 | 0 | 0 | 0 | 0 | 0 | 0
| LED |  |  | 0 | 0 | 0 | 0 | 0 | 0 | 0 | 0 | 0 | 0 | 0 | 0 | 0 | 0 | 0 | 0 | 0 | 0 | 0 | 0 | 0 | 0 | 0 | 0 | 0 | 0
Reflectors
| Incandescent Reflector |  |  | 0 | 0 | 0 | 0 | 0 | 0 | 0 | 0 | 0 | 0 | 0 | 0 | 0 | 0 | 0 | 0 | 0 | 0 | 0 | 0 | 0 | 0 | 0 | 0 | 0 | 0
| Halogen Reflector - screw |  |  | 0 | 0 | 0 | 0 | 0 | 0 | 0 | 0 | 0 | 0 | 0 | 0 | 0 | 0 | 0 | 0 | 0 | 0 | 0 | 0 | 0 | 0 | 0 | 0 | 0 | 0
| CFL Reflector |  |  | 0 | 0 | 0 | 0 | 0 | 0 | 0 | 0 | 0 | 0 | 0 | 0 | 0 | 0 | 0 | 0 | 0 | 0 | 0 | 0 | 0 | 0 | 0 | 0 | 0 | 0
| LED |  |  | 0 | 0 | 0 | 0 | 0 | 0 | 0 | 0 | 0 | 0 | 0 | 0 | 0 | 0 | 0 | 0 | 0 | 0 | 0 | 0 | 0 | 0 | 0 | 0 | 0 | 0
Linear Fluorescent
| T12 |  |  | 0 | 0 | 0 | 0 | 0 | 0 | 0 | 0 | 0 | 0 | 0 | 0 | 0 | 0 | 0 | 0 | 0 | 0 | 0 | 0 | 0 | 0 | 0 | 0 | 0 | 0
| T8 |  |  | 0 | 0 | 0 | 0 | 0 | 0 | 0 | 0 | 0 | 0 | 0 | 0 | 0 | 0 | 0 | 0 | 0 | 0 | 0 | 0 | 0 | 0 | 0 | 0 | 0 | 0
| T5* |  |  | 0 | 0 | 0 | 0 | 0 | 0 | 0 | 0 | 0 | 0 | 0 | 0 | 0 | 0 | 0 | 0 | 0 | 0 | 0 | 0 | 0 | 0 | 0 | 0 | 0 | 0
| LED |  |  | 0 | 0 | 0 | 0 | 0 | 0 | 0 | 0 | 0 | 0 | 0 | 0 | 0 | 0 | 0 | 0 | 0 | 0 | 0 | 0 | 0 | 0 | 0 | 0 | 0 | 0
HID
| Mercury Vapor |  |  | 18.5294 | 16.7459 | 15.1648 | 13.7611 | 12.5134 | 11.4045 | 10.4169 | 9.5387 | 8.7602 | 8.0678 | 7.4533 | 6.9061 | 6.4193 | 5.9863 | 5.6014 | 5.2594 | 4.9547 | 4.6849 | 4.4475 | 4.238 | 4.052 | 3.8877 | 3.7431 | 3.6157 | 3.5035 | 3.405
| Metal Halide |  |  | 147.5609 | 196.3784 | 242.3047 | 284.2018 | 322.1675 | 356.76 | 387.7594 | 416.1689 | 443.1364 | 467.9962 | 491.4392 | 512.9499 | 532.8895 | 551.448 | 568.8417 | 585.1767 | 600.2835 | 614.8366 | 628.9546 | 642.4594 | 655.2177 | 667.3442 | 678.9766 | 690.1634 | 700.9572 | 711.383
| High Pressure Sodium |  |  | 282.9912 | 253.1553 | 226.6286 | 203.0285 | 182.0191 | 163.307 | 146.6292 | 131.7604 | 118.5032 | 106.673 | 96.1143 | 86.6825 | 78.2545 | 70.7206 | 63.9834 | 57.9563 | 52.5609 | 47.7323 | 43.4253 | 39.5794 | 36.1296 | 33.0449 | 30.2851 | 27.8143 | 25.5937 | 23.604
| Low Pressure Sodium |  |  | 3.1623 | 2.8245 | 2.5241 | 2.2567 | 2.0187 | 1.8066 | 1.6176 | 1.449 | 1.2986 | 1.1643 | 1.0444 | 0.93721 | 0.84141 | 0.75571 | 0.67903 | 0.61039 | 0.5489 | 0.49381 | 0.44459 | 0.40058 | 0.36107 | 0.32569 | 0.29398 | 0.26555 | 0.23994 | 0.21695
| LED |  |  | 0 | 0.14638 | 0.26536 | 0.36024 | 0.43483 | 0.4941 | 0.53903 | 0.57537 | 0.60847 | 0.63551 | 0.65967 | 0.67881 | 0.69469 | 0.70814 | 0.71998 | 0.73049 | 0.73883 | 0.74774 | 0.75728 | 0.76635 | 0.77421 | 0.78132 | 0.78815 | 0.79473 | 0.80115 | 0.80739
Miscellaneous
| Incandescent Other |  |  | 21.7939 | 2.3056 | 0.24884 | 0.026862 | 0.0028979 | 0.00030651 | 3.2366e-05 | 3.417e-06 | 3.613e-07 | 3.8188e-08 | 4.0386e-09 | 4.2676e-10 | 4.5075e-11 | 4.759e-12 | 5.0235e-13 | 5.3014e-14 | 5.5905e-15 | 5.8972e-16 | 6.2232e-17 | 6.5666e-18 | 6.9258e-19 | 7.3022e-20 | 7.6975e-21 | 8.1128e-22 | 8.5488e-23 | 9.0065e-24
| Halogen Reflector Other |  |  | 6.5205 | 3.6818 | 2.0816 | 1.1769 | 0.66496 | 0.37557 | 0.21185 | 0.11947 | 0.067463 | 0.038083 | 0.021507 | 0.012138 | 0.0068481 | 0.0038623 | 0.002178 | 0.0012279 | 0.00069186 | 0.00038993 | 0.00021983 | 0.00012393 | 6.9835e-05 | 3.9343e-05 | 2.2161e-05 | 1.2481e-05 | 7.0283e-06 | 3.9571e-06
| CFL Other |  |  | 4.7126 | 4.6959 | 4.6853 | 4.6746 | 4.661 | 4.6458 | 4.6246 | 4.6027 | 4.5864 | 4.569 | 4.5536 | 4.5353 | 4.5154 | 4.4943 | 4.4724 | 4.4498 | 4.4247 | 4.4008 | 4.3784 | 4.3558 | 4.3317 | 4.3066 | 4.281 | 4.255 | 4.2284 | 4.2013
| Linear Fluorescent Other |  |  | 33.007 | 33.3517 | 33.7447 | 34.1432 | 34.5254 | 34.8282 | 35.0529 | 35.2538 | 35.532 | 35.825 | 36.153 | 36.4717 | 36.789 | 37.1051 | 37.4242 | 37.7433 | 38.0471 | 38.3672 | 38.7052 | 39.0468 | 39.3794 | 39.7061 | 40.0317 | 40.3559 | 40.6778 | 40.9979
| LED |  |  | 7.0309 | 11.3982 | 12.4522 | 13.0249 | 13.4661 | 13.85 | 14.1878 | 14.5094 | 14.8444 | 15.1735 | 15.5112 | 15.8402 | 16.1661 | 16.4899 | 16.8134 | 17.1368 | 17.452 | 17.7747 | 18.107 | 18.4413 | 18.7714 | 19.0995 | 19.4276 | 19.7555 | 20.0834 | 20.4109
| T5 less than 4 ft. (res. only) |  |  | 0 | 0 | 0 | 0 | 0 | 0 | 0 | 0 | 0 | 0 | 0 | 0 | 0 | 0 | 0 | 0 | 0 | 0 | 0 | 0 | 0 | 0 | 0 | 0 | 0 | 0
Active Case Unit Sales (1000 units) |  |  |  | Frozen Efficiency 2010: From System_Total_Mkt
Submarket
Lamp Type
GSL - Medium Screw
| Incandescent MSB |  |  |  | 0 | 0 | 0 | 0 | 0 | 0 | 0 | 0 | 0 | 0 | 0 | 0 | 0 | 0 | 0 | 0 | 0 | 0 | 0 | 0 | 0 | 0 | 0 | 0 | 0
| Halogen MSB |  |  |  | 0 | 0 | 0 | 0 | 0 | 0 | 0 | 0 | 0 | 0 | 0 | 0 | 0 | 0 | 0 | 0 | 0 | 0 | 0 | 0 | 0 | 0 | 0 | 0 | 0
| CFL MSB |  |  |  | 0 | 0 | 0 | 0 | 0 | 0 | 0 | 0 | 0 | 0 | 0 | 0 | 0 | 0 | 0 | 0 | 0 | 0 | 0 | 0 | 0 | 0 | 0 | 0 | 0
| LED |  |  |  | 0 | 0 | 0 | 0 | 0 | 0 | 0 | 0 | 0 | 0 | 0 | 0 | 0 | 0 | 0 | 0 | 0 | 0 | 0 | 0 | 0 | 0 | 0 | 0 | 0
Reflectors
| Incandescent Reflector |  |  |  | 0 | 0 | 0 | 0 | 0 | 0 | 0 | 0 | 0 | 0 | 0 | 0 | 0 | 0 | 0 | 0 | 0 | 0 | 0 | 0 | 0 | 0 | 0 | 0 | 0
| Halogen Reflector - screw |  |  |  | 0 | 0 | 0 | 0 | 0 | 0 | 0 | 0 | 0 | 0 | 0 | 0 | 0 | 0 | 0 | 0 | 0 | 0 | 0 | 0 | 0 | 0 | 0 | 0 | 0
| CFL Reflector |  |  |  | 0 | 0 | 0 | 0 | 0 | 0 | 0 | 0 | 0 | 0 | 0 | 0 | 0 | 0 | 0 | 0 | 0 | 0 | 0 | 0 | 0 | 0 | 0 | 0 | 0
| LED |  |  |  | 0 | 0 | 0 | 0 | 0 | 0 | 0 | 0 | 0 | 0 | 0 | 0 | 0 | 0 | 0 | 0 | 0 | 0 | 0 | 0 | 0 | 0 | 0 | 0 | 0
Linear Fluorescent
| T12 |  |  |  | 0 | 0 | 0 | 0 | 0 | 0 | 0 | 0 | 0 | 0 | 0 | 0 | 0 | 0 | 0 | 0 | 0 | 0 | 0 | 0 | 0 | 0 | 0 | 0 | 0
| T8 |  |  |  | 0 | 0 | 0 | 0 | 0 | 0 | 0 | 0 | 0 | 0 | 0 | 0 | 0 | 0 | 0 | 0 | 0 | 0 | 0 | 0 | 0 | 0 | 0 | 0 | 0
| T5* |  |  |  | 0 | 0 | 0 | 0 | 0 | 0 | 0 | 0 | 0 | 0 | 0 | 0 | 0 | 0 | 0 | 0 | 0 | 0 | 0 | 0 | 0 | 0 | 0 | 0 | 0
| LED |  |  |  | 0 | 0 | 0 | 0 | 0 | 0 | 0 | 0 | 0 | 0 | 0 | 0 | 0 | 0 | 0 | 0 | 0 | 0 | 0 | 0 | 0 | 0 | 0 | 0 | 0
HID
| Mercury Vapor |  |  |  | 31.9817 | 29.1068 | 26.5459 | 24.2648 | 22.2403 | 20.4272 | 18.8261 | 17.4237 | 16.164 | 15.0557 | 14.0584 | 13.1747 | 12.39 | 11.6947 | 11.0777 | 10.5238 | 10.0442 | 9.6206 | 9.244 | 8.9111 | 8.6144 | 8.3549 | 8.1272 | 7.9315 | 7.7565
| Metal Halide |  |  |  | 716.7411 | 807.9766 | 888.3947 | 959.6447 | 1025.3569 | 1081.2164 | 1135.6618 | 1192.176 | 1240.2688 | 1288.2749 | 1329.0435 | 1367.763 | 1404.0576 | 1438.5819 | 1471.0541 | 1499.72 | 1530.3534 | 1559.32 | 1585.9094 | 1611.204 | 1634.3665 | 1657.02 | 1678.8436 | 1701.128 | 1721.5056
| High Pressure Sodium |  |  |  | 303.9249 | 272.386 | 244.3087 | 219.303 | 197.0372 | 177.1715 | 159.4824 | 143.7443 | 129.6746 | 117.1359 | 105.9141 | 95.8932 | 86.9375 | 78.9331 | 71.7736 | 65.3556 | 59.6326 | 54.5249 | 49.9577 | 45.8628 | 42.196 | 38.9187 | 35.9854 | 33.3582 | 30.9975
| Low Pressure Sodium |  |  |  | 8.4658 | 7.5653 | 6.7639 | 6.0504 | 5.4148 | 4.8482 | 4.343 | 3.8921 | 3.4897 | 3.1302 | 2.809 | 2.5219 | 2.265 | 2.0352 | 1.8295 | 1.6452 | 1.4801 | 1.3325 | 1.2006 | 1.0822 | 0.97616 | 0.88113 | 0.7959 | 0.71916 | 0.65025
| LED |  |  |  | 1.5491 | 1.6007 | 1.6232 | 1.6298 | 1.6418 | 1.6283 | 1.6422 | 1.6927 | 1.7058 | 1.7385 | 1.7416 | 1.7518 | 1.7631 | 1.7775 | 1.791 | 1.7927 | 1.818 | 1.8456 | 1.8628 | 1.8712 | 1.8816 | 1.8951 | 1.9085 | 1.9222 | 1.9352
Miscellaneous
| Incandescent Other |  |  |  | 68.4188 | 7.2483 | 0.76774 | 0.08124 | 0.0085926 | 0.00090734 | 9.5792e-05 | 1.0129e-05 | 1.0706e-06 | 1.1322e-07 | 1.1964e-08 | 1.2636e-09 | 1.3341e-10 | 1.4083e-11 | 1.4862e-12 | 1.5672e-13 | 1.6532e-14 | 1.7446e-15 | 1.8409e-16 | 1.9416e-17 | 2.0471e-18 | 2.1579e-19 | 2.2743e-20 | 2.3965e-21 | 2.5249e-22
| Halogen Reflector Other |  |  |  | 81.9607 | 46.3388 | 26.1987 | 14.8026 | 8.3606 | 4.7159 | 2.6596 | 1.5018 | 0.84775 | 0.47878 | 0.27021 | 0.15244 | 0.085978 | 0.048483 | 0.027334 | 0.015401 | 0.0086801 | 0.0048936 | 0.0027587 | 0.0015546 | 0.0008758 | 0.00049332 | 0.00027784 | 0.00015645 | 8.8088e-05
| CFL Other |  |  |  | 158.4315 | 158.4247 | 158.0639 | 157.4321 | 156.8176 | 155.7403 | 154.9573 | 154.7421 | 154.0762 | 153.6809 | 152.8836 | 152.1162 | 151.3235 | 150.5411 | 149.7277 | 148.7247 | 147.9863 | 147.3154 | 146.5395 | 145.6335 | 144.7216 | 143.8228 | 142.9078 | 141.977 | 141.0308
| Linear Fluorescent Other |  |  |  | 328.2543 | 331.717 | 334.3032 | 336.2659 | 338.3733 | 339.3326 | 341.2051 | 344.6938 | 346.928 | 349.9968 | 351.9514 | 354.0839 | 356.2121 | 357.4967 | 359.7073 | 360.5228 | 362.3055 | 365.1592 | 366.9284 | 368.37 | 370.5907 | 372.2235 | 373.8832 | 376.1818 | 377.8493
| LED |  |  |  | 175.9127 | 101.908 | 93.7251 | 93.2368 | 94.1964 | 95.1473 | 96.7272 | 99.1014 | 100.9773 | 103.2549 | 105.0618 | 106.9804 | 108.9161 | 110.891 | 112.8693 | 114.6021 | 116.7614 | 119.0303 | 121.1279 | 123.049 | 125.0137 | 127.0211 | 129.0251 | 131.0359 | 133.033
| T5 less than 4 ft. (res. only) |  |  |  | 0 | 0 | 0 | 0 | 0 | 0 | 0 | 0 | 0 | 0 | 0 | 0 | 0 | 0 | 0 | 0 | 0 | 0 | 0 | 0 | 0 | 0 | 0 | 0 | 0
Active Case Installed Stock (1000 units) |  |  |  | Frozen Efficiency 2010: Installed Stock in Tlmhr/(lumens*operating hours)
Submarket
Lamp Type
GSL - Medium Screw
| Incandescent MSB |  |  | 0 | 0 | 0 | 0 | 0 | 0 | 0 | 0 | 0 | 0 | 0 | 0 | 0 | 0 | 0 | 0 | 0 | 0 | 0 | 0 | 0 | 0 | 0 | 0 | 0 | 0
| Halogen MSB |  |  | 0 | 0 | 0 | 0 | 0 | 0 | 0 | 0 | 0 | 0 | 0 | 0 | 0 | 0 | 0 | 0 | 0 | 0 | 0 | 0 | 0 | 0 | 0 | 0 | 0 | 0
| CFL MSB |  |  | 0 | 0 | 0 | 0 | 0 | 0 | 0 | 0 | 0 | 0 | 0 | 0 | 0 | 0 | 0 | 0 | 0 | 0 | 0 | 0 | 0 | 0 | 0 | 0 | 0 | 0
| LED |  |  | 0 | 0 | 0 | 0 | 0 | 0 | 0 | 0 | 0 | 0 | 0 | 0 | 0 | 0 | 0 | 0 | 0 | 0 | 0 | 0 | 0 | 0 | 0 | 0 | 0 | 0
Reflectors
| Incandescent Reflector |  |  | 0 | 0 | 0 | 0 | 0 | 0 | 0 | 0 | 0 | 0 | 0 | 0 | 0 | 0 | 0 | 0 | 0 | 0 | 0 | 0 | 0 | 0 | 0 | 0 | 0 | 0
| Halogen Reflector - screw |  |  | 0 | 0 | 0 | 0 | 0 | 0 | 0 | 0 | 0 | 0 | 0 | 0 | 0 | 0 | 0 | 0 | 0 | 0 | 0 | 0 | 0 | 0 | 0 | 0 | 0 | 0
| CFL Reflector |  |  | 0 | 0 | 0 | 0 | 0 | 0 | 0 | 0 | 0 | 0 | 0 | 0 | 0 | 0 | 0 | 0 | 0 | 0 | 0 | 0 | 0 | 0 | 0 | 0 | 0 | 0
| LED |  |  | 0 | 0 | 0 | 0 | 0 | 0 | 0 | 0 | 0 | 0 | 0 | 0 | 0 | 0 | 0 | 0 | 0 | 0 | 0 | 0 | 0 | 0 | 0 | 0 | 0 | 0
Linear Fluorescent
| T12 |  |  | 0 | 0 | 0 | 0 | 0 | 0 | 0 | 0 | 0 | 0 | 0 | 0 | 0 | 0 | 0 | 0 | 0 | 0 | 0 | 0 | 0 | 0 | 0 | 0 | 0 | 0
| T8 |  |  | 0 | 0 | 0 | 0 | 0 | 0 | 0 | 0 | 0 | 0 | 0 | 0 | 0 | 0 | 0 | 0 | 0 | 0 | 0 | 0 | 0 | 0 | 0 | 0 | 0 | 0
| T5* |  |  | 0 | 0 | 0 | 0 | 0 | 0 | 0 | 0 | 0 | 0 | 0 | 0 | 0 | 0 | 0 | 0 | 0 | 0 | 0 | 0 | 0 | 0 | 0 | 0 | 0 | 0
| LED |  |  | 0 | 0 | 0 | 0 | 0 | 0 | 0 | 0 | 0 | 0 | 0 | 0 | 0 | 0 | 0 | 0 | 0 | 0 | 0 | 0 | 0 | 0 | 0 | 0 | 0 | 0
HID
| Mercury Vapor |  |  | 151.6477 | 137.0512 | 124.111 | 112.6226 | 102.4119 | 93.3366 | 85.2539 | 78.0665 | 71.6947 | 66.0279 | 60.9987 | 56.5207 | 52.5367 | 48.9929 | 45.843 | 43.0436 | 40.55 | 38.3421 | 36.3987 | 34.6843 | 33.162 | 31.818 | 30.6338 | 29.5918 | 28.6729 | 27.8672
| Metal Halide |  |  | 1071.5181 | 1435.2943 | 1770.9616 | 2077.1799 | 2354.665 | 2607.4948 | 2834.0639 | 3041.7042 | 3238.8043 | 3420.5009 | 3591.8412 | 3749.0591 | 3894.7937 | 4030.4345 | 4157.5622 | 4276.9522 | 4387.3651 | 4493.7305 | 4596.9169 | 4695.6209 | 4788.8692 | 4877.4993 | 4962.5182 | 5044.2807 | 5123.1707 | 5199.3712
| High Pressure Sodium |  |  | 2103.5723 | 1881.7913 | 1684.6096 | 1509.1817 | 1353.0114 | 1213.918 | 1089.9458 | 979.4208 | 880.8754 | 792.9378 | 714.4511 | 644.3412 | 581.6933 | 525.6905 | 475.6107 | 430.8097 | 390.7037 | 354.8107 | 322.7955 | 294.2076 | 268.5639 | 245.6343 | 225.1197 | 206.7533 | 190.2471 | 175.4568
| Low Pressure Sodium |  |  | 52.8244 | 47.1817 | 42.1631 | 37.697 | 33.7204 | 30.1778 | 27.0202 | 24.2042 | 21.6917 | 19.4487 | 17.4455 | 15.6554 | 14.055 | 12.6236 | 11.3428 | 10.196 | 9.169 | 8.2487 | 7.4266 | 6.6915 | 6.0314 | 5.4404 | 4.9107 | 4.4357 | 4.008 | 3.624
| LED |  |  | 0 | 1.5491 | 2.8084 | 3.8125 | 4.6018 | 5.2291 | 5.7046 | 6.0892 | 6.4395 | 6.7256 | 6.9814 | 7.1838 | 7.3519 | 7.4942 | 7.6196 | 7.7308 | 7.8191 | 7.9133 | 8.0144 | 8.1104 | 8.1936 | 8.2688 | 8.341 | 8.4107 | 8.4786 | 8.5446
Miscellaneous
| Incandescent Other |  |  | 646.7447 | 68.4188 | 7.2483 | 0.76774 | 0.08124 | 0.0085926 | 0.00090734 | 9.5792e-05 | 1.0129e-05 | 1.0706e-06 | 1.1322e-07 | 1.1964e-08 | 1.2636e-09 | 1.3341e-10 | 1.4083e-11 | 1.4862e-12 | 1.5672e-13 | 1.6532e-14 | 1.7446e-15 | 1.8409e-16 | 1.9416e-17 | 2.0471e-18 | 2.1579e-19 | 2.2743e-20 | 2.3965e-21 | 2.5249e-22
| Halogen Reflector Other |  |  | 145.9841 | 82.4302 | 46.6039 | 26.3486 | 14.8873 | 8.4085 | 4.7429 | 2.6749 | 1.5104 | 0.85261 | 0.48152 | 0.27176 | 0.15332 | 0.086471 | 0.048761 | 0.027491 | 0.01549 | 0.0087299 | 0.0049217 | 0.0027745 | 0.0015635 | 0.00088083 | 0.00049616 | 0.00027943 | 0.00015735 | 8.8594e-05
| CFL Other |  |  | 437.5892 | 436.0405 | 435.0512 | 434.0627 | 432.8038 | 431.3906 | 429.4169 | 427.3817 | 425.8753 | 424.2538 | 422.8298 | 421.129 | 419.2827 | 417.3187 | 415.2904 | 413.1901 | 410.8547 | 408.6347 | 406.5554 | 404.4604 | 402.2254 | 399.8955 | 397.5187 | 395.0958 | 392.6279 | 390.1161
| Linear Fluorescent Other |  |  | 1057.359 | 1068.4033 | 1080.9917 | 1093.7579 | 1106.0009 | 1117.9965 | 1128.6467 | 1139.2368 | 1151.3769 | 1163.3393 | 1175.9921 | 1188.004 | 1199.7222 | 1211.2111 | 1222.6384 | 1233.9489 | 1244.6537 | 1255.8112 | 1267.495 | 1279.2421 | 1290.6445 | 1301.8128 | 1312.9096 | 1323.9297 | 1334.8523 | 1345.6881
| LED |  |  | 213.8422 | 346.6688 | 378.7281 | 396.145 | 409.5643 | 421.2395 | 431.5132 | 441.2968 | 451.4833 | 461.4933 | 471.764 | 481.7723 | 491.6826 | 501.5318 | 511.3714 | 521.2068 | 530.7933 | 540.6076 | 550.7134 | 560.8806 | 570.9203 | 580.9019 | 590.8797 | 600.8512 | 610.8243 | 620.7851
| T5 less than 4 ft. (res. only) |  |  | 0 | 0 | 0 | 0 | 0 | 0 | 0 | 0 | 0 | 0 | 0 | 0 | 0 | 0 | 0 | 0 | 0 | 0 | 0 | 0 | 0 | 0 | 0 | 0 | 0 | 0
Active Case Energy Density (kWh/sq2) |  |  |  | Frozen Efficiency 2010: Site Energy/Square_Feet
Submarket
Lamp Type
GSL - Medium Screw
Incandescent MSB
Halogen MSB
CFL MSB
LED
Reflectors
Incandescent Reflector
Halogen Reflector - screw
CFL Reflector
LED
Linear Fluorescent
T12
T8
T5*
LED
HID
Mercury Vapor
Metal Halide
High Pressure Sodium
Low Pressure Sodium
LED
Miscellaneous
Incandescent Other
Halogen Reflector Other
CFL Other
Linear Fluorescent Other
LED
T5 less than 4 ft. (res. only)
Active Case Power Density (W/ft2) |  |  |  | Frozen Efficiency 2010: Energy Density/Hours of Operation
Submarket
Lamp Type
GSL - Medium Screw
Incandescent MSB
Halogen MSB
CFL MSB
LED
Reflectors
Incandescent Reflector
Halogen Reflector - screw
CFL Reflector
LED
Linear Fluorescent
T12
T8
T5*
LED
HID
Mercury Vapor
Metal Halide
High Pressure Sodium
Low Pressure Sodium
LED
Miscellaneous
Incandescent Other
Halogen Reflector Other
CFL Other
Linear Fluorescent Other
LED
T5 less than 4 ft. (res. only)
|  |  |  | 0 | 0 | 0 | 0 | 0 | 0 | 0 | 0 | 0 | 0 | 0 | 0 | 0 | 0 | 0 | 0 | 0 | 0 | 0 | 0 | 0 | 0 | 0 | 0 | 0 | 0

## Results_Res
Energy Consumption and Sales |  |  |  | Efficiency Case | General Service Fluorescent Lamp | Fluorescent Ballast | Mercury Vapor | Metal Halide | General Service Incandescent | Halogen Reflector | Candelabra
Residential Sector |  |  |  | Frozen Efficiency | Yes | Yes | Yes | Yes | Yes | Yes | Yes
|  |  |  | 2010 | 2011 | 2012 | 2013 | 2014 | 2015 | 2016 | 2017 | 2018 | 2019 | 2020 | 2021 | 2022 | 2023 | 2024 | 2025 | 2026 | 2027 | 2028 | 2029 | 2030 | 2031 | 2032 | 2033 | 2034 | 2035
Active Case Lighting Consumption (Tlm-hr)
Submarket
Lamp Type
GSL - Medium Screw
| Incandescent MSB |  |  | 55.2839 | 51.431 | 46.3626 | 37.0966 | 28.439 | 20.7576 | 12.8621 | 8.7603 | 6.6099 | 5.4749 | 4.876 | 4.5645 | 4.4115 | 4.3479 | 4.3359 | 4.3551 | 4.3929 | 4.4414 | 4.4959 | 4.5542 | 4.6155 | 4.68 | 4.7454 | 4.8109 | 4.8758 | 4.9399
| Halogen MSB |  |  | 0.9551 | 0.92456 | 2.2556 | 6.5009 | 10.998 | 14.093 | 16.6667 | 17.3154 | 17.2381 | 16.9625 | 16.7005 | 16.5165 | 16.4332 | 16.4376 | 16.511 | 16.6411 | 16.8082 | 16.9967 | 17.1964 | 17.4068 | 17.6293 | 17.8689 | 18.1073 | 18.3433 | 18.576 | 18.8046
| CFL MSB |  |  | 38.3992 | 44.6051 | 50.7608 | 58.2732 | 64.9025 | 71.9854 | 79.8164 | 85.7564 | 90.4546 | 94.3259 | 97.6347 | 100.5379 | 103.1773 | 105.6299 | 107.9474 | 110.1783 | 112.3366 | 114.4264 | 116.4509 | 118.428 | 120.3788 | 122.3318 | 124.2561 | 126.1511 | 128.0158 | 129.8489
| LED |  |  | 0 | 0.012889 | 0.025576 | 0.034521 | 0.042818 | 0.051355 | 0.060198 | 0.068545 | 0.07644 | 0.083926 | 0.091029 | 0.097731 | 0.10412 | 0.1102 | 0.116 | 0.12156 | 0.12687 | 0.13191 | 0.13668 | 0.14123 | 0.14559 | 0.14985 | 0.15392 | 0.15782 | 0.16155 | 0.16511
Reflectors
| Incandescent Reflector |  |  | 9.8906 | 8.7253 | 8.0309 | 7.6968 | 7.6379 | 7.6385 | 7.6824 | 7.7565 | 7.8525 | 7.9647 | 8.0888 | 8.2198 | 8.3573 | 8.4993 | 8.6443 | 8.7922 | 8.9414 | 9.0903 | 9.2378 | 9.3842 | 9.5305 | 9.6784 | 9.8252 | 9.9705 | 10.1142 | 10.2558
| Halogen Reflector - screw |  |  | 7.5014 | 9.0395 | 10.1141 | 10.8249 | 11.2356 | 11.6021 | 11.9364 | 12.2441 | 12.5331 | 12.8097 | 13.0771 | 13.3343 | 13.588 | 13.8387 | 14.0866 | 14.3343 | 14.5799 | 14.821 | 15.0565 | 15.2885 | 15.5201 | 15.7555 | 15.9877 | 16.2166 | 16.4418 | 16.6631
| CFL Reflector |  |  | 3.2243 | 3.3544 | 3.4983 | 3.6609 | 3.8436 | 4.0172 | 4.1828 | 4.3404 | 4.4911 | 4.6359 | 4.7756 | 4.9097 | 5.0401 | 5.1669 | 5.2904 | 5.4115 | 5.5299 | 5.6452 | 5.7572 | 5.8665 | 5.9741 | 6.0812 | 6.1862 | 6.2893 | 6.3903 | 6.4893
| LED |  |  | 0 | 0.005841 | 0.011428 | 0.016813 | 0.021981 | 0.026891 | 0.031553 | 0.035954 | 0.040118 | 0.044069 | 0.047818 | 0.051357 | 0.054731 | 0.057947 | 0.061013 | 0.063951 | 0.066758 | 0.069425 | 0.071951 | 0.074358 | 0.076671 | 0.078926 | 0.081084 | 0.083148 | 0.085124 | 0.087013
Linear Fluorescent
| T12 |  |  | 19.5432 | 18.3837 | 17.1972 | 15.9947 | 14.7867 | 13.6636 | 12.618 | 11.6472 | 10.7545 | 9.9336 | 9.1784 | 8.4834 | 7.8436 | 7.2546 | 6.7121 | 6.2124 | 5.7519 | 5.3276 | 4.9364 | 4.5756 | 4.243 | 3.9363 | 3.6533 | 3.3921 | 3.1512 | 2.9287
| T8 |  |  | 3.6735 | 4.9994 | 6.3687 | 7.7676 | 9.1721 | 10.5215 | 11.8182 | 13.0547 | 14.2278 | 15.344 | 16.4071 | 17.4161 | 18.3817 | 19.3065 | 20.1926 | 21.0462 | 21.8663 | 22.6515 | 23.4019 | 24.1222 | 24.8189 | 25.5002 | 26.1575 | 26.7918 | 27.404 | 27.9947
| T5* |  |  | 0 | 0.40646 | 0.82009 | 1.237 | 1.6482 | 2.0365 | 2.4031 | 2.7496 | 3.0771 | 3.3874 | 3.6817 | 3.9601 | 4.2253 | 4.4782 | 4.7196 | 4.951 | 5.1723 | 5.3835 | 5.5846 | 5.777 | 5.9622 | 6.1425 | 6.3157 | 6.4823 | 6.6425 | 6.7966
| LED |  |  | 0 | 2.1313e-08 | 4.1613e-08 | 6.0915e-08 | 7.8904e-08 | 9.5841e-08 | 1.1177e-07 | 1.2678e-07 | 1.409e-07 | 1.5423e-07 | 1.6682e-07 | 1.7865e-07 | 1.8987e-07 | 2.0052e-07 | 2.1062e-07 | 2.2027e-07 | 2.2944e-07 | 2.3811e-07 | 2.4629e-07 | 2.5404e-07 | 2.6147e-07 | 2.6869e-07 | 2.7558e-07 | 2.8214e-07 | 2.8839e-07 | 2.9435e-07
HID
| Mercury Vapor |  |  | 0.026732 | 0.025359 | 0.02408 | 0.022888 | 0.021776 | 0.02074 | 0.019775 | 0.018874 | 0.018034 | 0.017251 | 0.016521 | 0.015841 | 0.015207 | 0.014618 | 0.014069 | 0.013559 | 0.013085 | 0.012643 | 0.012232 | 0.01185 | 0.011495 | 0.011168 | 0.010864 | 0.010582 | 0.01032 | 0.010078
| Metal Halide |  |  | 0.0039891 | 0.029039 | 0.053297 | 0.076751 | 0.099177 | 0.12079 | 0.14161 | 0.16157 | 0.18074 | 0.19919 | 0.21694 | 0.23396 | 0.2504 | 0.26627 | 0.28159 | 0.29644 | 0.31079 | 0.32462 | 0.33791 | 0.35072 | 0.36316 | 0.37535 | 0.38714 | 0.39855 | 0.40958 | 0.42025
| High Pressure Sodium |  |  | 0.28391 | 0.26661 | 0.25041 | 0.23522 | 0.22098 | 0.20764 | 0.19514 | 0.18341 | 0.17242 | 0.16211 | 0.15245 | 0.14338 | 0.13488 | 0.12691 | 0.11942 | 0.11241 | 0.10582 | 0.099642 | 0.093843 | 0.088401 | 0.083294 | 0.078501 | 0.074003 | 0.06978 | 0.065815 | 0.062093
| Low Pressure Sodium |  |  | 0 | 0 | 0 | 0 | 0 | 0 | 0 | 0 | 0 | 0 | 0 | 0 | 0 | 0 | 0 | 0 | 0 | 0 | 0 | 0 | 0 | 0 | 0 | 0 | 0 | 0
| LED |  |  | 0 | 0.0013875 | 0.0026992 | 0.0039379 | 0.0050941 | 0.0061834 | 0.007209 | 0.0081701 | 0.0090727 | 0.0099228 | 0.010724 | 0.011475 | 0.012187 | 0.012861 | 0.013499 | 0.014108 | 0.014686 | 0.015232 | 0.015748 | 0.016236 | 0.016703 | 0.017157 | 0.017589 | 0.018001 | 0.018394 | 0.018769
Miscellaneous
| Incandescent Other |  |  | 18.5203 | 18.8454 | 19.1891 | 19.5462 | 19.9 | 20.2544 | 20.6067 | 20.9508 | 21.2877 | 21.6188 | 21.9435 | 22.2573 | 22.5664 | 22.8699 | 23.1673 | 23.4611 | 23.7485 | 24.0262 | 24.2925 | 24.55 | 24.8024 | 25.0552 | 25.3002 | 25.5369 | 25.7652 | 25.9846
| Halogen Reflector Other |  |  | 3.1261 | 3.1997 | 3.2764 | 3.3551 | 3.4329 | 3.5115 | 3.5903 | 3.6683 | 3.7455 | 3.8223 | 3.8985 | 3.9733 | 4.0477 | 4.1217 | 4.1951 | 4.2684 | 4.341 | 4.4123 | 4.4819 | 4.5503 | 4.6182 | 4.6867 | 4.7542 | 4.8205 | 4.8856 | 4.9495
| CFL Other |  |  | 3.2323 | 3.3107 | 3.3923 | 3.4763 | 3.5594 | 3.6434 | 3.7277 | 3.8113 | 3.8942 | 3.9767 | 4.0587 | 4.1393 | 4.2196 | 4.2996 | 4.379 | 4.4584 | 4.5372 | 4.6147 | 4.6905 | 4.7651 | 4.8393 | 4.9142 | 4.9881 | 5.0609 | 5.1324 | 5.2027
| Linear Fluorescent Other |  |  | 3.7068 | 3.7955 | 3.8878 | 3.9827 | 4.0766 | 4.1714 | 4.2667 | 4.3609 | 4.4544 | 4.5474 | 4.6398 | 4.7305 | 4.821 | 4.9109 | 5.0002 | 5.0894 | 5.1779 | 5.2648 | 5.3498 | 5.4334 | 5.5166 | 5.6004 | 5.6831 | 5.7645 | 5.8444 | 5.9229
| LED |  |  | 0.10065 | 0.24271 | 0.38544 | 0.52875 | 0.67114 | 0.81872 | 0.97122 | 1.1278 | 1.2885 | 1.4534 | 1.6223 | 1.7944 | 1.9705 | 2.1504 | 2.3339 | 2.5214 | 2.7123 | 2.9058 | 3.1014 | 3.2994 | 3.5005 | 3.7059 | 3.9137 | 4.1235 | 4.3353 | 4.5488
| T5 less than 4 ft. (res. only) |  |  | 0.13077 | 0.13394 | 0.13723 | 0.14062 | 0.14397 | 0.14736 | 0.15077 | 0.15414 | 0.15749 | 0.16081 | 0.16412 | 0.16737 | 0.17061 | 0.17384 | 0.17704 | 0.18024 | 0.18342 | 0.18654 | 0.1896 | 0.1926 | 0.19559 | 0.19861 | 0.20159 | 0.20452 | 0.2074 | 0.21023
Active Case Site Consumption (TWh) |  |  |  | Frozen Efficiency 2010: Tlm-hr/(effic iency lamp * efficiency ballast *fixture efficiency)
Submarket
Lamp Type
GSL - Medium Screw
| Incandescent MSB |  |  | 3.6427 | 3.3889 | 3.0549 | 2.4444 | 1.8739 | 1.3677 | 0.8475 | 0.57723 | 0.43553 | 0.36075 | 0.32129 | 0.30076 | 0.29068 | 0.28649 | 0.2857 | 0.28696 | 0.28945 | 0.29265 | 0.29624 | 0.30008 | 0.30412 | 0.30837 | 0.31268 | 0.31699 | 0.32127 | 0.3255
| Halogen MSB |  |  | 0.054122 | 0.052392 | 0.12782 | 0.36838 | 0.62322 | 0.79861 | 0.94445 | 0.9812 | 0.97682 | 0.96121 | 0.94636 | 0.93593 | 0.93121 | 0.93146 | 0.93562 | 0.94299 | 0.95247 | 0.96315 | 0.97446 | 0.98638 | 0.999 | 1.0126 | 1.0261 | 1.0395 | 1.0526 | 1.0656
| CFL MSB |  |  | 0.61584 | 0.71536 | 0.81409 | 0.93457 | 1.0409 | 1.1545 | 1.2801 | 1.3753 | 1.4507 | 1.5128 | 1.5658 | 1.6124 | 1.6547 | 1.6941 | 1.7312 | 1.767 | 1.8016 | 1.8351 | 1.8676 | 1.8993 | 1.9306 | 1.9619 | 1.9928 | 2.0232 | 2.0531 | 2.0825
| LED |  |  | 0 | 0.00029712 | 0.00058957 | 0.00079577 | 0.00098702 | 0.0011838 | 0.0013877 | 0.0015801 | 0.0017621 | 0.0019346 | 0.0020984 | 0.0022529 | 0.0024001 | 0.0025404 | 0.0026741 | 0.0028022 | 0.0029245 | 0.0030407 | 0.0031507 | 0.0032555 | 0.0033562 | 0.0034543 | 0.0035482 | 0.003638 | 0.0037239 | 0.003806
Reflectors
| Incandescent Reflector |  |  | 0.82422 | 0.72711 | 0.66924 | 0.6414 | 0.63649 | 0.63654 | 0.6402 | 0.64637 | 0.65437 | 0.66373 | 0.67406 | 0.68498 | 0.69644 | 0.70827 | 0.72036 | 0.73268 | 0.74512 | 0.75753 | 0.76982 | 0.78202 | 0.79421 | 0.80653 | 0.81877 | 0.83088 | 0.84285 | 0.85465
| Halogen Reflector - screw |  |  | 0.45221 | 0.54493 | 0.587 | 0.60593 | 0.60769 | 0.61457 | 0.62349 | 0.6178 | 0.6185 | 0.62548 | 0.63853 | 0.65109 | 0.66348 | 0.67572 | 0.68783 | 0.69992 | 0.71192 | 0.72369 | 0.73519 | 0.74652 | 0.75782 | 0.76932 | 0.78066 | 0.79183 | 0.80283 | 0.81364
| CFL Reflector |  |  | 0.063589 | 0.066155 | 0.068992 | 0.072199 | 0.075801 | 0.079226 | 0.082492 | 0.085599 | 0.088571 | 0.091428 | 0.094182 | 0.096828 | 0.099398 | 0.1019 | 0.10434 | 0.10672 | 0.10906 | 0.11133 | 0.11354 | 0.1157 | 0.11782 | 0.11993 | 0.122 | 0.12403 | 0.12603 | 0.12798
| LED |  |  | 0 | 0.00013464 | 0.00026343 | 0.00038757 | 0.00050669 | 0.00061989 | 0.00072734 | 0.00082879 | 0.00092479 | 0.0010159 | 0.0011023 | 0.0011839 | 0.0012616 | 0.0013358 | 0.0014064 | 0.0014742 | 0.0015389 | 0.0016004 | 0.0016586 | 0.0017141 | 0.0017674 | 0.0018194 | 0.0018691 | 0.0019167 | 0.0019622 | 0.0020058
Linear Fluorescent
| T12 |  |  | 0.35419 | 0.33318 | 0.31168 | 0.28988 | 0.26799 | 0.24764 | 0.22869 | 0.21109 | 0.19491 | 0.18003 | 0.16635 | 0.15375 | 0.14216 | 0.13148 | 0.12165 | 0.11259 | 0.10425 | 0.096555 | 0.089465 | 0.082927 | 0.076899 | 0.071339 | 0.06621 | 0.061478 | 0.057111 | 0.05308
| T8 |  |  | 0.061526 | 0.083734 | 0.10667 | 0.1301 | 0.15265 | 0.17356 | 0.19299 | 0.21167 | 0.2295 | 0.24652 | 0.26277 | 0.27823 | 0.29304 | 0.30725 | 0.32088 | 0.33402 | 0.34666 | 0.35877 | 0.37034 | 0.38146 | 0.39222 | 0.40274 | 0.41291 | 0.42271 | 0.43218 | 0.44132
| T5* |  |  | 0 | 0.0044793 | 0.0090377 | 0.013632 | 0.018164 | 0.022443 | 0.026483 | 0.030302 | 0.033911 | 0.03733 | 0.040574 | 0.043642 | 0.046565 | 0.049352 | 0.052011 | 0.054561 | 0.057001 | 0.059328 | 0.061545 | 0.063665 | 0.065706 | 0.067692 | 0.069602 | 0.071438 | 0.073203 | 0.074901
| LED |  |  | 0 | 2.5922e-10 | 5.0612e-10 | 7.4088e-10 | 9.5968e-10 | 1.1657e-09 | 1.3595e-09 | 1.5419e-09 | 1.7137e-09 | 1.8759e-09 | 2.029e-09 | 2.1728e-09 | 2.3093e-09 | 2.4388e-09 | 2.5617e-09 | 2.679e-09 | 2.7905e-09 | 2.896e-09 | 2.9955e-09 | 3.0898e-09 | 3.1802e-09 | 3.268e-09 | 3.3517e-09 | 3.4315e-09 | 3.5076e-09 | 3.58e-09
HID |  | mh STD ON
| Mercury Vapor | 0.13454 | 0.1334 | 0.0011931 | 0.0011318 | 0.0010747 | 0.0010215 | 0.00097191 | 0.00092566 | 0.00088257 | 0.00084236 | 0.00080487 | 0.00076993 | 0.00073737 | 0.000707 | 0.00067872 | 0.00065241 | 0.00062791 | 0.00060515 | 0.00058399 | 0.00056429 | 0.00054594 | 0.00052888 | 0.00051305 | 0.00049842 | 0.00048486 | 0.00047227 | 0.0004606 | 0.00044979
| Metal Halide | 1.6327 | 1.6319 | 0.00010646 | 0.00077498 | 0.0014224 | 0.0020483 | 0.0026468 | 0.0032237 | 0.0037792 | 0.0043119 | 0.0048235 | 0.0053158 | 0.0057896 | 0.0062439 | 0.0066825 | 0.007106 | 0.0075149 | 0.0079112 | 0.0082943 | 0.0086633 | 0.0090179 | 0.0093599 | 0.0096919 | 0.010017 | 0.010332 | 0.010636 | 0.010931 | 0.011215
| High Pressure Sodium | 2.0335 | 2.0286 | 0.0052963 | 0.0049736 | 0.0046713 | 0.0043879 | 0.0041224 | 0.0038735 | 0.0036402 | 0.0034215 | 0.0032165 | 0.0030242 | 0.0028439 | 0.0026748 | 0.0025161 | 0.0023674 | 0.0022278 | 0.0020969 | 0.001974 | 0.0018588 | 0.0017506 | 0.0016491 | 0.0015538 | 0.0014644 | 0.0013805 | 0.0013017 | 0.0012278 | 0.0011583
| Low Pressure Sodium | 0.022688 | 0.022688 | 0 | 0 | 0 | 0 | 0 | 0 | 0 | 0 | 0 | 0 | 0 | 0 | 0 | 0 | 0 | 0 | 0 | 0 | 0 | 0 | 0 | 0 | 0 | 0 | 0 | 0
| LED | 0.001191 | 0.0011741 | 0 | 1.6876e-05 | 3.283e-05 | 4.7895e-05 | 6.1958e-05 | 7.5206e-05 | 8.768e-05 | 9.9369e-05 | 0.00011035 | 0.00012069 | 0.00013043 | 0.00013957 | 0.00014822 | 0.00015642 | 0.00016419 | 0.00017159 | 0.00017862 | 0.00018527 | 0.00019153 | 0.00019747 | 0.00020315 | 0.00020867 | 0.00021393 | 0.00021894 | 0.00022372 | 0.00022827
Miscellaneous
| Incandescent Other |  |  | 1.4311 | 1.4562 | 1.4709 | 1.4751 | 1.4788 | 1.4938 | 1.5198 | 1.5452 | 1.57 | 1.5944 | 1.6184 | 1.6415 | 1.6643 | 1.6867 | 1.7086 | 1.7303 | 1.7515 | 1.772 | 1.7916 | 1.8106 | 1.8292 | 1.8479 | 1.8659 | 1.8834 | 1.9002 | 1.9164
| Halogen Reflector Other |  |  | 0.17954 | 0.18377 | 0.18817 | 0.19269 | 0.19716 | 0.20167 | 0.2062 | 0.21068 | 0.21511 | 0.21952 | 0.2239 | 0.22819 | 0.23247 | 0.23672 | 0.24094 | 0.24514 | 0.24931 | 0.25341 | 0.2574 | 0.26133 | 0.26524 | 0.26917 | 0.27304 | 0.27685 | 0.28059 | 0.28426
| CFL Other |  |  | 0.052332 | 0.053602 | 0.054924 | 0.056283 | 0.057628 | 0.058988 | 0.060354 | 0.061706 | 0.063049 | 0.064385 | 0.065712 | 0.067017 | 0.068318 | 0.069613 | 0.070899 | 0.072184 | 0.07346 | 0.074714 | 0.075941 | 0.07715 | 0.078351 | 0.079564 | 0.08076 | 0.081938 | 0.083096 | 0.084234
| Linear Fluorescent Other |  |  | 0.071788 | 0.073506 | 0.075294 | 0.077132 | 0.07895 | 0.080787 | 0.082631 | 0.084457 | 0.086267 | 0.088068 | 0.089858 | 0.091615 | 0.093366 | 0.095108 | 0.096837 | 0.098564 | 0.10028 | 0.10196 | 0.10361 | 0.10523 | 0.10684 | 0.10846 | 0.11006 | 0.11164 | 0.11319 | 0.11471
| LED |  |  | 0.0023202 | 0.0055949 | 0.008885 | 0.012188 | 0.015471 | 0.018873 | 0.022388 | 0.025998 | 0.029703 | 0.033504 | 0.037397 | 0.041364 | 0.045424 | 0.049571 | 0.053801 | 0.058123 | 0.062523 | 0.066983 | 0.071491 | 0.076056 | 0.080692 | 0.085427 | 0.090216 | 0.095054 | 0.099937 | 0.10486
| T5 less than 4 ft. (res. only) |  |  | 0.0023172 | 0.0023733 | 0.0024317 | 0.0024917 | 0.0025512 | 0.0026112 | 0.0026715 | 0.0027313 | 0.0027905 | 0.0028495 | 0.0029081 | 0.0029657 | 0.0030232 | 0.0030803 | 0.0031371 | 0.0031938 | 0.0032501 | 0.0033054 | 0.0033595 | 0.0034128 | 0.0034658 | 0.0035193 | 0.003572 | 0.003624 | 0.0036751 | 0.0037252
Active Case Source Consumption (aMW) |  |  |  | Frozen Efficiency 2010: Site Consumption * Busbar
Submarket
Lamp Type
GSL - Medium Screw
| Incandescent MSB |  |  | 453.4963 | 421.8902 | 380.3142 | 304.305 | 233.2859 | 170.2752 | 105.5079 | 71.8611 | 54.2211 | 44.9108 | 39.9984 | 37.4426 | 36.1878 | 35.6661 | 35.5676 | 35.725 | 36.035 | 36.4332 | 36.8802 | 37.3582 | 37.8609 | 38.3905 | 38.927 | 39.4636 | 39.9963 | 40.5224
| Halogen MSB |  |  | 6.7378 | 6.5224 | 15.9126 | 45.8613 | 77.5868 | 99.4209 | 117.5773 | 122.1532 | 121.6078 | 119.6637 | 117.8153 | 116.5173 | 115.9298 | 115.9608 | 116.4789 | 117.3962 | 118.5754 | 119.905 | 121.3142 | 122.7979 | 124.3681 | 126.0584 | 127.74 | 129.4049 | 131.0464 | 132.6589
| CFL MSB |  |  | 76.6673 | 89.058 | 101.3484 | 116.3476 | 129.5836 | 143.7252 | 159.3604 | 171.2202 | 180.6006 | 188.3299 | 194.9363 | 200.7329 | 206.0025 | 210.8994 | 215.5265 | 219.9806 | 224.29 | 228.4625 | 232.5046 | 236.4519 | 240.3468 | 244.2463 | 248.0883 | 251.8718 | 255.5949 | 259.2547
| LED |  |  | 0 | 0.036989 | 0.073397 | 0.099068 | 0.12288 | 0.14738 | 0.17276 | 0.19671 | 0.21936 | 0.24085 | 0.26123 | 0.28047 | 0.29879 | 0.31626 | 0.3329 | 0.34885 | 0.36408 | 0.37855 | 0.39224 | 0.40528 | 0.41782 | 0.43004 | 0.44172 | 0.45291 | 0.4636 | 0.47382
Reflectors
| Incandescent Reflector |  |  | 102.6096 | 90.52 | 83.3156 | 79.85 | 79.2385 | 79.2452 | 79.701 | 80.4687 | 81.4648 | 82.6297 | 83.9162 | 85.2756 | 86.7019 | 88.1751 | 89.6795 | 91.2139 | 92.7619 | 94.3068 | 95.8368 | 97.3558 | 98.8737 | 100.408 | 101.9308 | 103.4388 | 104.9289 | 106.3986
| Halogen Reflector - screw |  |  | 56.2971 | 67.8404 | 73.0773 | 75.4337 | 75.6535 | 76.5097 | 77.62 | 76.9119 | 76.9989 | 77.8678 | 79.4932 | 81.0568 | 82.599 | 84.1229 | 85.6298 | 87.1358 | 88.6286 | 90.0943 | 91.5257 | 92.9361 | 94.3437 | 95.7747 | 97.1866 | 98.5778 | 99.9468 | 101.2921
| CFL Reflector |  |  | 7.9164 | 8.2358 | 8.589 | 8.9883 | 9.4367 | 9.8631 | 10.2697 | 10.6565 | 11.0265 | 11.3821 | 11.725 | 12.0544 | 12.3744 | 12.6858 | 12.9891 | 13.2864 | 13.5771 | 13.8601 | 14.1351 | 14.4035 | 14.6676 | 14.9305 | 15.1885 | 15.4415 | 15.6895 | 15.9326
| LED |  |  | 0 | 0.016762 | 0.032795 | 0.048249 | 0.06308 | 0.077172 | 0.090549 | 0.10318 | 0.11513 | 0.12647 | 0.13723 | 0.14738 | 0.15707 | 0.16629 | 0.17509 | 0.18353 | 0.19158 | 0.19923 | 0.20648 | 0.21339 | 0.22003 | 0.2265 | 0.23269 | 0.23862 | 0.24429 | 0.24971
Linear Fluorescent
| T12 |  |  | 44.0948 | 41.4786 | 38.8015 | 36.0885 | 33.3629 | 30.8289 | 28.4697 | 26.2792 | 24.2652 | 22.4129 | 20.7089 | 19.1408 | 17.6973 | 16.3683 | 15.1443 | 14.0168 | 12.978 | 12.0205 | 11.1378 | 10.3239 | 9.5734 | 8.8813 | 8.2427 | 7.6536 | 7.1099 | 6.6081
| T8 |  |  | 7.6596 | 10.4243 | 13.2794 | 16.1963 | 19.0044 | 21.6076 | 24.0255 | 26.3518 | 28.5707 | 30.6895 | 32.7131 | 34.6372 | 36.4817 | 38.2506 | 39.9475 | 41.5835 | 43.1568 | 44.664 | 46.1049 | 47.489 | 48.8283 | 50.1389 | 51.4039 | 52.6251 | 53.8039 | 54.9418
| T5* |  |  | 0 | 0.55764 | 1.1251 | 1.6972 | 2.2613 | 2.794 | 3.297 | 3.7724 | 4.2217 | 4.6474 | 5.0512 | 5.4331 | 5.797 | 6.144 | 6.4751 | 6.7925 | 7.0962 | 7.386 | 7.6619 | 7.9258 | 8.18 | 8.4272 | 8.6649 | 8.8935 | 9.1133 | 9.3247
| LED |  |  | 0 | 3.2272e-08 | 6.3008e-08 | 9.2235e-08 | 1.1947e-07 | 1.4512e-07 | 1.6924e-07 | 1.9196e-07 | 2.1335e-07 | 2.3353e-07 | 2.526e-07 | 2.705e-07 | 2.8749e-07 | 3.0362e-07 | 3.1891e-07 | 3.3352e-07 | 3.474e-07 | 3.6053e-07 | 3.7292e-07 | 3.8466e-07 | 3.9591e-07 | 4.0684e-07 | 4.1726e-07 | 4.272e-07 | 4.3667e-07 | 4.4569e-07
HID
| Mercury Vapor |  |  | 0.14853 | 0.1409 | 0.13379 | 0.12717 | 0.121 | 0.11524 | 0.10987 | 0.10487 | 0.1002 | 0.095851 | 0.091798 | 0.088016 | 0.084496 | 0.08122 | 0.078171 | 0.075337 | 0.072702 | 0.07025 | 0.067966 | 0.065841 | 0.063871 | 0.06205 | 0.060361 | 0.058795 | 0.057342 | 0.055996
| Metal Halide |  |  | 0.013254 | 0.09648 | 0.17708 | 0.255 | 0.32951 | 0.40133 | 0.47049 | 0.5368 | 0.60049 | 0.66178 | 0.72077 | 0.77732 | 0.83193 | 0.88465 | 0.93555 | 0.98489 | 1.0326 | 1.0785 | 1.1227 | 1.1652 | 1.2066 | 1.2471 | 1.2862 | 1.3241 | 1.3608 | 1.3962
| High Pressure Sodium |  |  | 0.65936 | 0.61918 | 0.58154 | 0.54627 | 0.51321 | 0.48223 | 0.45318 | 0.42595 | 0.40043 | 0.37649 | 0.35404 | 0.33299 | 0.31324 | 0.29472 | 0.27735 | 0.26105 | 0.24576 | 0.23141 | 0.21794 | 0.2053 | 0.19344 | 0.18231 | 0.17186 | 0.16205 | 0.15285 | 0.1442
| Low Pressure Sodium |  |  | 0 | 0 | 0 | 0 | 0 | 0 | 0 | 0 | 0 | 0 | 0 | 0 | 0 | 0 | 0 | 0 | 0 | 0 | 0 | 0 | 0 | 0 | 0 | 0 | 0 | 0
| LED |  |  | 0 | 0.0021009 | 0.0040871 | 0.0059626 | 0.0077133 | 0.0093627 | 0.010916 | 0.012371 | 0.013737 | 0.015025 | 0.016238 | 0.017375 | 0.018453 | 0.019473 | 0.02044 | 0.021362 | 0.022237 | 0.023064 | 0.023844 | 0.024584 | 0.025291 | 0.025978 | 0.026633 | 0.027257 | 0.027852 | 0.028418
Miscellaneous
| Incandescent Other |  |  | 178.164 | 181.2913 | 183.1214 | 183.6341 | 184.1055 | 185.9686 | 189.2039 | 192.3631 | 195.4567 | 198.4962 | 201.4778 | 204.3587 | 207.1966 | 209.9841 | 212.7143 | 215.4122 | 218.0508 | 220.6005 | 223.0454 | 225.4094 | 227.727 | 230.0488 | 232.2977 | 234.4713 | 236.5669 | 238.582
| Halogen Reflector Other |  |  | 22.3515 | 22.878 | 23.4258 | 23.9887 | 24.545 | 25.1068 | 25.6705 | 26.2278 | 26.7802 | 27.3292 | 27.8741 | 28.4086 | 28.941 | 29.4701 | 29.9948 | 30.5187 | 31.0378 | 31.5475 | 32.0451 | 32.5343 | 33.02 | 33.5099 | 33.9922 | 34.4664 | 34.932 | 35.3883
| CFL Other |  |  | 6.5149 | 6.6731 | 6.8376 | 7.0068 | 7.1743 | 7.3436 | 7.5136 | 7.682 | 7.8491 | 8.0154 | 8.1807 | 8.3432 | 8.5051 | 8.6663 | 8.8264 | 8.9865 | 9.1452 | 9.3014 | 9.4542 | 9.6046 | 9.7542 | 9.9051 | 10.0541 | 10.2007 | 10.3449 | 10.4866
| Linear Fluorescent Other |  |  | 8.9371 | 9.151 | 9.3736 | 9.6024 | 9.8287 | 10.0574 | 10.287 | 10.5143 | 10.7397 | 10.9639 | 11.1867 | 11.4054 | 11.6234 | 11.8403 | 12.0555 | 12.2706 | 12.4839 | 12.6935 | 12.8984 | 13.1001 | 13.3005 | 13.5027 | 13.702 | 13.8982 | 14.091 | 14.2802
| LED |  |  | 0.28885 | 0.69652 | 1.1061 | 1.5174 | 1.926 | 2.3495 | 2.7872 | 3.2366 | 3.6978 | 4.171 | 4.6557 | 5.1496 | 5.655 | 6.1713 | 6.6978 | 7.2359 | 7.7836 | 8.3389 | 8.9002 | 9.4685 | 10.0456 | 10.6351 | 11.2313 | 11.8336 | 12.4414 | 13.0541
| T5 less than 4 ft. (res. only) |  |  | 0.28847 | 0.29546 | 0.30273 | 0.3102 | 0.3176 | 0.32508 | 0.33259 | 0.34002 | 0.3474 | 0.35475 | 0.36204 | 0.36921 | 0.37636 | 0.38348 | 0.39054 | 0.3976 | 0.40461 | 0.4115 | 0.41824 | 0.42487 | 0.43147 | 0.43813 | 0.44469 | 0.45116 | 0.45752 | 0.46376
Active Case Unit Sales (1000 units) |  |  |  | Frozen Efficiency 2010: From System_Total_Mkt
Submarket
Lamp Type
GSL - Medium Screw
| Incandescent MSB |  |  |  | 44837.9146 | 38999.5071 | 26567.2226 | 18983.5683 | 12643.6413 | 5043.1697 | 4570.534 | 4289.2334 | 4127.9002 | 4043.0886 | 4006.3844 | 4003.9929 | 4023.8587 | 4058.5148 | 4104.2837 | 4156.313 | 4211.4356 | 4267.8685 | 4325.9347 | 4386.1218 | 4449.6331 | 4511.744 | 4573.1646 | 4633.6867 | 4693.1454
| Halogen MSB |  |  |  | 833.0664 | 3535.0911 | 10625.6327 | 15105.7939 | 16504.8646 | 18357.438 | 16906.765 | 16058.2901 | 15588.2999 | 15357.45 | 15268.5822 | 15298.2558 | 15396.1183 | 15538.6951 | 15720.9574 | 15917.1509 | 16116.4171 | 16315.5065 | 16523.7553 | 16745.2629 | 16987.8043 | 17209.6882 | 17428.1405 | 17642.4699 | 17852.1209
| CFL MSB |  |  |  | 17841.1347 | 18927.7356 | 22405.1466 | 22317.5611 | 24343.6195 | 26957.7383 | 25210.843 | 24214.276 | 23690.7829 | 23462.4608 | 23395.5466 | 23493.6713 | 23673.6965 | 23906.4171 | 24196.3268 | 24494.1058 | 24784.7602 | 25068.1244 | 25369.5077 | 25698.2335 | 26070.545 | 26390.405 | 26703.9201 | 27010.1684 | 27308.3995
| LED |  |  |  | 22.9514 | 24.3127 | 19.3446 | 19.3849 | 20.921 | 22.607 | 22.9037 | 23.214 | 23.5409 | 23.858 | 24.0941 | 24.427 | 24.7448 | 25.0473 | 25.3927 | 25.6868 | 25.9216 | 26.1178 | 26.3502 | 26.6417 | 27.0281 | 27.2689 | 27.4984 | 27.7162 | 27.922
Reflectors
| Incandescent Reflector |  |  |  | 3865.6232 | 4139.6425 | 4477.3728 | 4862.3647 | 4954.4325 | 5049.5113 | 5143.762 | 5239.8649 | 5337.7232 | 5436.1771 | 5531.9573 | 5631.0343 | 5730.0683 | 5828.7291 | 5929.1008 | 6027.8744 | 6123.9631 | 6217.4041 | 6310.7385 | 6405.4391 | 6503.7848 | 6597.2621 | 6689.3188 | 6779.8254 | 6868.6564
| Halogen Reflector - screw |  |  |  | 5561.1086 | 5447.4572 | 5303.7235 | 5113.0009 | 5210.7112 | 5309.6368 | 5404.1193 | 5500.7433 | 5599.5357 | 5698.4939 | 5792.0909 | 5892.1865 | 5991.6864 | 6090.2871 | 6191.9904 | 6290.3851 | 6384.2054 | 6474.2608 | 6565.5547 | 6660.2418 | 6761.6632 | 6853.3936 | 6943.4471 | 7031.6962 | 7118.0175
| CFL Reflector |  |  |  | 1018.8738 | 1077.6873 | 1150.0861 | 1229.4518 | 1253.1396 | 1276.7003 | 1298.4246 | 1320.7056 | 1343.5772 | 1366.3898 | 1387.3651 | 1410.5548 | 1433.4829 | 1456.086 | 1479.7151 | 1502.1988 | 1523.2061 | 1543.0972 | 1563.5766 | 1585.2924 | 1609.2512 | 1629.897 | 1650.1002 | 1669.832 | 1689.0647
| LED |  |  |  | 11.4484 | 11.8052 | 12.227 | 12.589 | 12.8413 | 13.0711 | 13.2433 | 13.4233 | 13.6129 | 13.7969 | 13.9344 | 14.1275 | 14.3119 | 14.4875 | 14.6877 | 14.8586 | 14.9953 | 15.1099 | 15.2452 | 15.4145 | 15.6382 | 15.7783 | 15.9119 | 16.0388 | 16.1588
Linear Fluorescent
| T12 |  |  |  | 774.2385 | 618.3979 | 472.8454 | 337.6807 | 301.4198 | 266.5734 | 237.34 | 220.2284 | 204.51 | 190.057 | 176.7311 | 164.517 | 153.2763 | 142.9285 | 133.4268 | 124.6612 | 116.5657 | 109.0931 | 102.2258 | 95.9278 | 90.1732 | 84.8122 | 79.8687 | 75.3089 | 71.102
| T8 |  |  |  | 1838.9529 | 2024.0963 | 2197.9732 | 2347.8586 | 2431.1674 | 2510.6844 | 2576.1154 | 2631.2896 | 2686.452 | 2739.7809 | 2786.0007 | 2838.2548 | 2888.5615 | 2936.9164 | 2987.7037 | 3034.0647 | 3075.2703 | 3112.7611 | 3152.0594 | 3195.0644 | 3244.694 | 3283.2601 | 3320.389 | 3356.0609 | 3390.2553
| T5* |  |  |  | 209.7677 | 235.1948 | 258.8895 | 278.0054 | 287.8051 | 297.0267 | 305.7578 | 313.9396 | 322.0057 | 329.7582 | 336.6013 | 344.0388 | 351.1733 | 358.0096 | 365.053 | 371.5292 | 377.3559 | 382.6978 | 388.1862 | 394.0446 | 400.6143 | 405.8898 | 410.9595 | 415.8234 | 420.4811
| LED |  |  |  | 1.1622e-05 | 1.1957e-05 | 1.2258e-05 | 1.2346e-05 | 1.2521e-05 | 1.268e-05 | 1.2836e-05 | 1.2981e-05 | 1.3137e-05 | 1.3289e-05 | 1.3396e-05 | 1.3558e-05 | 1.3713e-05 | 1.3859e-05 | 1.403e-05 | 1.4174e-05 | 1.4285e-05 | 1.4375e-05 | 1.4486e-05 | 1.463e-05 | 1.4826e-05 | 1.4943e-05 | 1.5054e-05 | 1.5159e-05 | 1.5258e-05
HID
| Mercury Vapor |  |  |  | 0.42139 | 0.4063 | 0.3922 | 0.37833 | 0.36596 | 0.3544 | 0.3434 | 0.33325 | 0.32393 | 0.31529 | 0.30704 | 0.29974 | 0.29298 | 0.28672 | 0.28113 | 0.27584 | 0.2708 | 0.26604 | 0.26178 | 0.25808 | 0.25505 | 0.25187 | 0.24895 | 0.24626 | 0.24378
| Metal Halide |  |  |  | 11.212 | 12.0589 | 12.8606 | 13.5235 | 14.2325 | 14.9055 | 15.5137 | 16.1093 | 16.6953 | 17.2607 | 17.7726 | 18.3138 | 18.835 | 19.3364 | 19.846 | 20.3211 | 20.757 | 21.1626 | 21.5729 | 22.0006 | 22.4649 | 22.8549 | 23.2305 | 23.5919 | 23.9389
| High Pressure Sodium |  |  |  | 1.4205 | 1.3362 | 1.2572 | 1.1829 | 1.1135 | 1.0484 | 0.98727 | 0.93001 | 0.87635 | 0.82605 | 0.77881 | 0.73462 | 0.69317 | 0.6543 | 0.61789 | 0.58371 | 0.55159 | 0.52143 | 0.49318 | 0.46673 | 0.44202 | 0.41871 | 0.39684 | 0.3763 | 0.35702
| Low Pressure Sodium |  |  |  | 0 | 0 | 0 | 0 | 0 | 0 | 0 | 0 | 0 | 0 | 0 | 0 | 0 | 0 | 0 | 0 | 0 | 0 | 0 | 0 | 0 | 0 | 0 | 0 | 0
| LED |  |  |  | 0.23083 | 0.23769 | 0.24393 | 0.2476 | 0.25268 | 0.25736 | 0.26101 | 0.26478 | 0.26869 | 0.27248 | 0.27544 | 0.27934 | 0.28308 | 0.28665 | 0.29063 | 0.29409 | 0.29693 | 0.29937 | 0.30215 | 0.3055 | 0.30979 | 0.31262 | 0.31532 | 0.31789 | 0.32032
Miscellaneous
| Incandescent Other |  |  |  | 40275.4258 | 41021.9023 | 41792.175 | 42539.1168 | 43291.3552 | 44036.6975 | 44758.5445 | 45466.3294 | 46162.8031 | 46845.4828 | 47500.5277 | 48151.5638 | 48790.2131 | 49414.9279 | 50034.7451 | 50638.0549 | 51217.824 | 51771.6899 | 52309.3776 | 52839.9018 | 53376.5995 | 53888.5397 | 54382.7921 | 54858.7725 | 55315.914
| Halogen Reflector Other |  |  |  | 1025.1819 | 1051.0749 | 1076.6323 | 1098.5632 | 1122.5731 | 1146.1178 | 1168.1244 | 1190.1394 | 1212.2533 | 1234.0977 | 1254.5322 | 1276.1587 | 1297.4725 | 1318.4342 | 1339.924 | 1360.5787 | 1380.1444 | 1398.811 | 1417.6614 | 1437.1606 | 1458.0224 | 1476.741 | 1495.0408 | 1512.9001 | 1530.2976
| CFL Other |  |  |  | 643.7886 | 661.4367 | 678.2019 | 690.4091 | 705.2056 | 719.347 | 731.668 | 744.1665 | 756.9147 | 769.446 | 780.4449 | 793.1012 | 805.4584 | 817.4978 | 830.2756 | 842.1088 | 852.798 | 862.6742 | 873.0702 | 884.4483 | 897.5242 | 907.9917 | 918.1639 | 928.028 | 937.5714
| Linear Fluorescent Other |  |  |  | 903.5642 | 926.1701 | 947.3529 | 961.597 | 979.7393 | 996.8534 | 1011.2002 | 1025.817 | 1040.809 | 1055.4701 | 1067.8275 | 1082.701 | 1097.1193 | 1111.0596 | 1126.1134 | 1139.7395 | 1151.6583 | 1162.3879 | 1173.9405 | 1186.9944 | 1202.5994 | 1214.2683 | 1225.5219 | 1236.3448 | 1246.7218
| LED |  |  |  | 185.4302 | 199.5772 | 213.6628 | 225.9607 | 245.7346 | 265.6504 | 285.0258 | 304.798 | 325.0274 | 345.4543 | 365.2303 | 386.3249 | 407.5429 | 428.8464 | 450.9829 | 472.7364 | 493.8798 | 514.5977 | 535.9402 | 558.3413 | 582.4955 | 604.6498 | 626.7601 | 648.7974 | 670.7327
| T5 less than 4 ft. (res. only) |  |  |  | 22.3085 | 22.9331 | 23.5163 | 23.9062 | 24.4052 | 24.8755 | 25.2694 | 25.6719 | 26.0856 | 26.4908 | 26.8327 | 27.2458 | 27.6467 | 28.0348 | 28.4545 | 28.8347 | 29.1682 | 29.4696 | 29.795 | 30.1629 | 30.6022 | 30.9317 | 31.2504 | 31.5578 | 31.8535
Active Case Installed Stock (1000 units) |  |  |  | Frozen Efficiency 2010: Installed Stock in Tlmhr/(lumens*operating hours)
Submarket
Lamp Type
GSL - Medium Screw
| Incandescent MSB |  |  | 101091.0335 | 94045.5651 | 84777.665 | 67834.0844 | 52002.8757 | 37956.8589 | 23519.2678 | 16018.9074 | 12086.6885 | 10011.2859 | 8916.2395 | 8346.5042 | 8066.7851 | 7950.4932 | 7928.5424 | 7963.6264 | 8032.7334 | 8121.4949 | 8221.1339 | 8327.7009 | 8439.7612 | 8557.8196 | 8677.3973 | 8797.0242 | 8915.7766 | 9033.0399
| Halogen MSB |  |  | 1915.3772 | 1854.1332 | 4523.5094 | 13037.0664 | 22055.7127 | 28262.5259 | 33423.884 | 34724.6751 | 34569.6378 | 34016.9989 | 33491.5432 | 33122.5607 | 32955.5337 | 32964.3559 | 33111.6358 | 33372.4113 | 33707.6215 | 34085.5846 | 34486.1619 | 34907.9542 | 35354.3147 | 35834.806 | 36312.8347 | 36786.1189 | 37252.7509 | 37711.1584
| CFL MSB |  |  | 65512.7622 | 76100.6402 | 86602.8803 | 99419.7741 | 110730.0579 | 122814.18 | 136174.5253 | 146308.7824 | 154324.4564 | 160929.1806 | 166574.3396 | 171527.5796 | 176030.5454 | 180214.9899 | 184168.8735 | 187974.9119 | 191657.343 | 195222.7276 | 198676.7343 | 202049.7132 | 205377.9781 | 208710.065 | 211993.0993 | 215226.167 | 218407.5334 | 221534.9053
| LED |  |  | 0 | 22.9514 | 45.5424 | 61.4706 | 76.2443 | 91.4458 | 107.193 | 122.0557 | 136.1138 | 149.4442 | 162.0917 | 174.0265 | 185.399 | 196.2362 | 206.5629 | 216.4603 | 225.9095 | 234.8845 | 243.3826 | 251.4756 | 259.253 | 266.8333 | 274.0858 | 281.0238 | 287.659 | 294.0024
Reflectors
| Incandescent Reflector |  |  | 21628.3784 | 19080.1059 | 17561.543 | 16831.0402 | 16702.1598 | 16703.5667 | 16799.6353 | 16961.4654 | 17171.4077 | 17416.9499 | 17688.1304 | 17974.6726 | 18275.3177 | 18585.8405 | 18902.9385 | 19226.3728 | 19552.6663 | 19878.2861 | 20200.7844 | 20520.9802 | 20840.9226 | 21164.3317 | 21485.3112 | 21803.1609 | 22117.2588 | 22427.0421
| Halogen Reflector - screw |  |  | 12076.2083 | 14552.3488 | 16282.2872 | 17426.5647 | 18087.8044 | 18677.8351 | 19216.0632 | 19711.279 | 20176.6117 | 20621.8637 | 21052.3306 | 21466.4281 | 21874.8366 | 22278.4136 | 22677.4943 | 23076.3297 | 23471.674 | 23859.8445 | 24238.9091 | 24612.4324 | 24985.2232 | 25364.2029 | 25738.0994 | 26106.5345 | 26469.0988 | 26825.3643
| CFL Reflector |  |  | 6703.6766 | 6974.1687 | 7273.2772 | 7611.3929 | 7991.1278 | 8352.1579 | 8696.4441 | 9024.0195 | 9337.306 | 9638.4898 | 9928.8627 | 10207.7943 | 10478.7765 | 10742.4351 | 10999.2624 | 11251.0474 | 11497.2073 | 11736.8939 | 11969.7136 | 12197.0213 | 12420.6687 | 12643.3075 | 12861.7372 | 13075.9852 | 13286.0469 | 13491.8905
| LED |  |  | 0 | 11.4484 | 22.3989 | 32.9537 | 43.0825 | 52.7075 | 61.8437 | 70.47 | 78.6324 | 86.375 | 93.7236 | 100.6611 | 107.2737 | 113.577 | 119.5854 | 125.3455 | 130.8464 | 136.0733 | 141.0247 | 145.7417 | 150.2758 | 154.6951 | 158.9247 | 162.9721 | 166.8442 | 170.5473
Linear Fluorescent
| T12 |  |  | 21292.6545 | 20029.3603 | 18736.6001 | 17426.557 | 16110.3916 | 14886.764 | 13747.5731 | 12689.7868 | 11717.2605 | 10822.8444 | 10000.011 | 9242.7751 | 8545.7563 | 7903.9916 | 7312.9461 | 6768.5016 | 6266.848 | 5804.4947 | 5378.255 | 4985.2441 | 4622.8294 | 4288.6144 | 3980.2906 | 3695.801 | 3433.257 | 3190.9244
| T8 |  |  | 4027.1353 | 5480.7243 | 6981.8618 | 8515.4732 | 10055.1813 | 11534.5016 | 12955.9774 | 14311.5409 | 15597.6419 | 16821.2387 | 17986.7503 | 19092.8496 | 20151.4255 | 21165.2307 | 22136.719 | 23072.4661 | 23971.5492 | 24832.3754 | 25654.914 | 26444.6358 | 27208.3846 | 27955.2754 | 28675.8839 | 29371.2642 | 30042.341 | 30689.9211
| T5* |  |  | 0 | 209.7677 | 423.2417 | 638.4159 | 850.6406 | 1051.0014 | 1240.2286 | 1419.052 | 1588.0566 | 1748.1906 | 1900.099 | 2043.757 | 2180.6392 | 2311.167 | 2435.7183 | 2555.1334 | 2669.3895 | 2778.3801 | 2882.1702 | 2981.4468 | 3077.0482 | 3170.0677 | 3259.482 | 3345.4565 | 3428.1382 | 3507.6575
| LED |  |  | 0 | 1.1622e-05 | 2.2691e-05 | 3.3217e-05 | 4.3026e-05 | 5.2261e-05 | 6.095e-05 | 6.9131e-05 | 7.6833e-05 | 8.4102e-05 | 9.0968e-05 | 9.7417e-05 | 0.00010354 | 0.00010934 | 0.00011485 | 0.00012011 | 0.00012511 | 0.00012984 | 0.0001343 | 0.00013853 | 0.00014258 | 0.00014652 | 0.00015027 | 0.00015385 | 0.00015726 | 0.00016051
HID
| Mercury Vapor |  |  | 8.0347 | 7.6218 | 7.2374 | 6.8794 | 6.5452 | 6.2338 | 5.9435 | 5.6728 | 5.4203 | 5.185 | 4.9657 | 4.7612 | 4.5708 | 4.3935 | 4.2286 | 4.0753 | 3.9328 | 3.8001 | 3.6765 | 3.5616 | 3.455 | 3.3566 | 3.2652 | 3.1804 | 3.1019 | 3.029
| Metal Halide |  |  | 1.7552 | 12.7766 | 23.4498 | 33.7691 | 43.6359 | 53.1468 | 62.3059 | 71.0878 | 79.5221 | 87.6379 | 95.4503 | 102.9394 | 110.1704 | 117.1522 | 123.8927 | 130.4269 | 136.7432 | 142.8265 | 148.6723 | 154.3114 | 159.7841 | 165.1454 | 170.3334 | 175.3527 | 180.2077 | 184.9021
| High Pressure Sodium |  |  | 46.141 | 43.3294 | 40.6953 | 38.227 | 35.9137 | 33.7455 | 31.7131 | 29.8078 | 28.0213 | 26.3462 | 24.7754 | 23.3021 | 21.9203 | 20.6242 | 19.4084 | 18.2678 | 17.1976 | 16.1935 | 15.2511 | 14.3667 | 13.5367 | 12.7578 | 12.0267 | 11.3404 | 10.696 | 10.0911
| Low Pressure Sodium |  |  | 0 | 0 | 0 | 0 | 0 | 0 | 0 | 0 | 0 | 0 | 0 | 0 | 0 | 0 | 0 | 0 | 0 | 0 | 0 | 0 | 0 | 0 | 0 | 0 | 0 | 0
| LED |  |  | 0 | 0.23083 | 0.44905 | 0.65511 | 0.84747 | 1.0287 | 1.1993 | 1.3592 | 1.5094 | 1.6508 | 1.784 | 1.909 | 2.0274 | 2.1395 | 2.2458 | 2.347 | 2.4432 | 2.5341 | 2.6198 | 2.701 | 2.7788 | 2.8542 | 2.9262 | 2.9947 | 3.0601 | 3.1224
Miscellaneous
| Incandescent Other |  |  | 56855.856 | 57853.8269 | 58908.8509 | 60005.3105 | 61091.25 | 62179.2336 | 63260.9531 | 64317.2406 | 65351.603 | 66367.8755 | 67364.7611 | 68328.018 | 69276.8689 | 70208.8791 | 71121.748 | 72023.8013 | 72906.0033 | 73758.5271 | 74575.9719 | 75366.3929 | 76141.2955 | 76917.5736 | 77669.5195 | 78396.2546 | 79096.9232 | 79770.6938
| Halogen Reflector Other |  |  | 4385.5952 | 4488.8974 | 4596.3779 | 4706.8226 | 4815.9821 | 4926.2055 | 5036.804 | 5146.1605 | 5254.5447 | 5362.2597 | 5469.1766 | 5574.0536 | 5678.5112 | 5782.3249 | 5885.2781 | 5988.0797 | 6089.9264 | 6189.93 | 6287.5788 | 6383.5517 | 6478.8495 | 6574.9771 | 6669.6166 | 6762.6621 | 6854.0082 | 6943.5501
| CFL Other |  |  | 5042.5664 | 5164.9431 | 5292.3138 | 5423.2794 | 5552.9101 | 5683.9332 | 5815.5495 | 5945.8775 | 6075.2278 | 6203.9513 | 6331.8957 | 6457.6094 | 6582.9802 | 6707.7447 | 6831.6476 | 6955.5165 | 7078.4103 | 7199.2858 | 7317.5387 | 7433.9601 | 7549.7214 | 7666.5886 | 7781.8389 | 7895.3443 | 8006.9772 | 8116.6104
| Linear Fluorescent Other |  |  | 7634.3987 | 7817.081 | 8007.2034 | 8202.6515 | 8395.9985 | 8591.3515 | 8787.5062 | 8981.6319 | 9174.1975 | 9365.7321 | 9556.0082 | 9742.8456 | 9929.0834 | 10114.3265 | 10298.1927 | 10481.9254 | 10664.1126 | 10843.1912 | 11018.2575 | 11190.5008 | 11361.6792 | 11534.4399 | 11704.7029 | 11872.2785 | 12036.9778 | 12198.6128
| LED |  |  | 124.7029 | 300.7014 | 477.5356 | 655.0809 | 831.4959 | 1014.3419 | 1203.2746 | 1397.2932 | 1596.4097 | 1800.6959 | 2009.9581 | 2223.1692 | 2441.3491 | 2664.2455 | 2891.587 | 3123.8705 | 3360.3392 | 3600.0664 | 3842.3803 | 4087.7097 | 4336.8853 | 4591.3691 | 4848.7598 | 5108.7936 | 5371.1976 | 5635.6905
| T5 less than 4 ft. (res. only) |  |  | 210.4859 | 215.5828 | 220.8874 | 226.3416 | 231.7396 | 237.1951 | 242.675 | 248.1006 | 253.485 | 258.8429 | 264.1678 | 269.3992 | 274.616 | 279.807 | 284.9617 | 290.1145 | 295.2263 | 300.2535 | 305.1711 | 310.0119 | 314.8248 | 319.6834 | 324.4743 | 329.1921 | 333.8315 | 338.3872
Active Case Energy Density (kWh/sq2) |  |  |  | Frozen Efficiency 2010: Site Energy/Square_Feet
Submarket
Lamp Type
GSL - Medium Screw
| Incandescent MSB |  |  | 0.37293 | 0.33859 | 0.29776 | 0.2324 | 0.17393 | 0.12398 | 0.075053 | 0.049979 | 0.036893 | 0.029913 | 0.026093 | 0.023941 | 0.022689 | 0.021938 | 0.021473 | 0.021176 | 0.020981 | 0.020849 | 0.020757 | 0.020689 | 0.020639 | 0.020601 | 0.020572 | 0.020549 | 0.020529 | 0.020511
| Halogen MSB |  |  | 0.0055409 | 0.0052345 | 0.012458 | 0.035025 | 0.057848 | 0.072389 | 0.083639 | 0.084956 | 0.082744 | 0.079702 | 0.076856 | 0.074501 | 0.072687 | 0.071327 | 0.070321 | 0.069587 | 0.06904 | 0.068617 | 0.068277 | 0.068006 | 0.067795 | 0.067645 | 0.067508 | 0.067381 | 0.067261 | 0.067146
| CFL MSB |  |  | 0.063047 | 0.071473 | 0.079348 | 0.088856 | 0.096616 | 0.10465 | 0.11336 | 0.11908 | 0.12288 | 0.12544 | 0.12717 | 0.12835 | 0.12916 | 0.12972 | 0.13012 | 0.13039 | 0.13059 | 0.13074 | 0.13086 | 0.13095 | 0.13102 | 0.13107 | 0.13111 | 0.13115 | 0.13119 | 0.13122
| LED |  |  | 0 | 2.9686e-05 | 5.7464e-05 | 7.5659e-05 | 9.1615e-05 | 0.00010731 | 0.00012289 | 0.00013681 | 0.00014926 | 0.00016042 | 0.00017041 | 0.00017933 | 0.00018734 | 0.00019453 | 0.00020098 | 0.00020678 | 0.00021199 | 0.00021663 | 0.00022076 | 0.00022445 | 0.00022776 | 0.00023076 | 0.00023344 | 0.00023583 | 0.00023795 | 0.00023983
Reflectors
| Incandescent Reflector |  |  | 0.084381 | 0.072647 | 0.065229 | 0.060982 | 0.059079 | 0.057699 | 0.056696 | 0.055965 | 0.05543 | 0.055035 | 0.054742 | 0.054525 | 0.054361 | 0.054236 | 0.054141 | 0.054067 | 0.05401 | 0.053968 | 0.053938 | 0.053916 | 0.053898 | 0.053881 | 0.053869 | 0.053861 | 0.053856 | 0.053854
| Halogen Reflector - screw |  |  | 0.046296 | 0.054445 | 0.057214 | 0.057609 | 0.056406 | 0.055708 | 0.055215 | 0.053491 | 0.052392 | 0.051864 | 0.051857 | 0.051828 | 0.051789 | 0.051744 | 0.051696 | 0.05165 | 0.051604 | 0.051558 | 0.051512 | 0.051468 | 0.051428 | 0.051394 | 0.051361 | 0.05133 | 0.051299 | 0.05127
| CFL Reflector |  |  | 0.0065101 | 0.0066096 | 0.0067245 | 0.0068645 | 0.0070359 | 0.0071814 | 0.0073054 | 0.0074115 | 0.0075026 | 0.007581 | 0.0076487 | 0.0077076 | 0.0077586 | 0.007803 | 0.0078418 | 0.0078755 | 0.0079052 | 0.0079317 | 0.0079554 | 0.0079767 | 0.0079956 | 0.008012 | 0.0080268 | 0.0080404 | 0.0080529 | 0.0080644
| LED |  |  | 0 | 1.3452e-05 | 2.5676e-05 | 3.6848e-05 | 4.7031e-05 | 5.619e-05 | 6.4412e-05 | 7.176e-05 | 7.8337e-05 | 8.4233e-05 | 8.9518e-05 | 9.4237e-05 | 9.8479e-05 | 0.00010229 | 0.00010571 | 0.00010879 | 0.00011155 | 0.00011401 | 0.00011621 | 0.00011818 | 0.00011994 | 0.00012154 | 0.00012297 | 0.00012425 | 0.00012538 | 0.00012639
Linear Fluorescent
| T12 |  |  | 0.036261 | 0.033289 | 0.030378 | 0.027561 | 0.024875 | 0.022447 | 0.020252 | 0.018277 | 0.016511 | 0.014928 | 0.013509 | 0.012239 | 0.011096 | 0.010068 | 0.0091429 | 0.0083085 | 0.0075564 | 0.0068789 | 0.0062685 | 0.0057174 | 0.0052186 | 0.0047658 | 0.0043562 | 0.0039853 | 0.0036493 | 0.0033447
| T8 |  |  | 0.0062989 | 0.008366 | 0.010397 | 0.012369 | 0.014169 | 0.015733 | 0.017091 | 0.018327 | 0.01944 | 0.020441 | 0.02134 | 0.022147 | 0.022874 | 0.023528 | 0.024117 | 0.024649 | 0.025128 | 0.02556 | 0.025948 | 0.026299 | 0.026617 | 0.026905 | 0.027166 | 0.027402 | 0.027616 | 0.027809
| T5* |  |  | 0 | 0.00044753 | 0.00088089 | 0.0012961 | 0.001686 | 0.0020343 | 0.0023453 | 0.0026237 | 0.0028725 | 0.0030954 | 0.0032951 | 0.0034739 | 0.0036346 | 0.0037791 | 0.0039091 | 0.0040263 | 0.0041318 | 0.0042267 | 0.0043122 | 0.0043893 | 0.004459 | 0.0045222 | 0.0045793 | 0.0046309 | 0.0046775 | 0.0047197
| LED |  |  | 0 | 2.59e-11 | 4.933e-11 | 7.0441e-11 | 8.9077e-11 | 1.0566e-10 | 1.2039e-10 | 1.3351e-10 | 1.4517e-10 | 1.5554e-10 | 1.6478e-10 | 1.7296e-10 | 1.8026e-10 | 1.8675e-10 | 1.9253e-10 | 1.9769e-10 | 2.0227e-10 | 2.0632e-10 | 2.0988e-10 | 2.1303e-10 | 2.1582e-10 | 2.1832e-10 | 2.2052e-10 | 2.2244e-10 | 2.2413e-10 | 2.2559e-10
HID
| Mercury Vapor |  |  | 0.00012215 | 0.00011308 | 0.00010475 | 9.7124e-05 | 9.0213e-05 | 8.3907e-05 | 7.8159e-05 | 7.2935e-05 | 6.8179e-05 | 6.3841e-05 | 5.9883e-05 | 5.6278e-05 | 5.2978e-05 | 4.9958e-05 | 4.7193e-05 | 4.4656e-05 | 4.2331e-05 | 4.0201e-05 | 3.8252e-05 | 3.6463e-05 | 3.4817e-05 | 3.3297e-05 | 3.19e-05 | 3.0615e-05 | 2.9432e-05 | 2.8343e-05
| Metal Halide |  |  | 1.0899e-05 | 7.743e-05 | 0.00013864 | 0.00019475 | 0.00024568 | 0.00029221 | 0.00033468 | 0.00037334 | 0.00040859 | 0.00044078 | 0.00047019 | 0.00049702 | 0.00052161 | 0.00054415 | 0.00056481 | 0.00058379 | 0.00060122 | 0.0006172 | 0.00063185 | 0.00064532 | 0.00065772 | 0.00066919 | 0.00067975 | 0.00068948 | 0.00069845 | 0.00070672
| High Pressure Sodium |  |  | 0.00054222 | 0.00049692 | 0.0004553 | 0.00041719 | 0.00038264 | 0.00035111 | 0.00032237 | 0.00029625 | 0.00027246 | 0.00025076 | 0.00023096 | 0.00021291 | 0.0001964 | 0.00018128 | 0.00016744 | 0.00015474 | 0.00014309 | 0.00013243 | 0.00012266 | 0.0001137 | 0.00010545 | 9.7831e-05 | 9.0826e-05 | 8.4382e-05 | 7.8451e-05 | 7.2989e-05
| Low Pressure Sodium |  |  | 0 | 0 | 0 | 0 | 0 | 0 | 0 | 0 | 0 | 0 | 0 | 0 | 0 | 0 | 0 | 0 | 0 | 0 | 0 | 0 | 0 | 0 | 0 | 0 | 0 | 0
| LED |  |  | 0 | 1.6861e-06 | 3.1998e-06 | 4.5537e-06 | 5.7509e-06 | 6.8171e-06 | 7.7648e-06 | 8.6037e-06 | 9.3473e-06 | 1.0007e-05 | 1.0592e-05 | 1.111e-05 | 1.157e-05 | 1.1978e-05 | 1.234e-05 | 1.2662e-05 | 1.2947e-05 | 1.3199e-05 | 1.342e-05 | 1.3614e-05 | 1.3787e-05 | 1.394e-05 | 1.4075e-05 | 1.4193e-05 | 1.4295e-05 | 1.4384e-05
Miscellaneous
| Incandescent Other |  |  | 0.14651 | 0.14549 | 0.14337 | 0.14024 | 0.13727 | 0.13541 | 0.13459 | 0.13379 | 0.13299 | 0.13221 | 0.13143 | 0.13067 | 0.12991 | 0.12916 | 0.12842 | 0.12769 | 0.12696 | 0.12624 | 0.12553 | 0.12483 | 0.12414 | 0.12345 | 0.12277 | 0.12209 | 0.12142 | 0.12076
| Halogen Reflector Other |  |  | 0.018381 | 0.018361 | 0.018341 | 0.01832 | 0.0183 | 0.018281 | 0.018261 | 0.018241 | 0.018222 | 0.018203 | 0.018183 | 0.018165 | 0.018146 | 0.018127 | 0.018108 | 0.01809 | 0.018072 | 0.018053 | 0.018035 | 0.018018 | 0.018 | 0.017982 | 0.017964 | 0.017947 | 0.017929 | 0.017912
| CFL Other |  |  | 0.0053576 | 0.0053554 | 0.0053533 | 0.0053512 | 0.005349 | 0.0053469 | 0.0053448 | 0.0053428 | 0.0053407 | 0.0053387 | 0.0053366 | 0.0053346 | 0.0053326 | 0.0053307 | 0.0053287 | 0.0053267 | 0.0053248 | 0.0053229 | 0.0053209 | 0.005319 | 0.0053172 | 0.0053153 | 0.0053134 | 0.0053115 | 0.0053097 | 0.0053078
| Linear Fluorescent Other |  |  | 0.0073495 | 0.0073441 | 0.0073388 | 0.0073334 | 0.0073281 | 0.0073229 | 0.0073177 | 0.0073126 | 0.0073075 | 0.0073025 | 0.0072975 | 0.0072926 | 0.0072878 | 0.0072829 | 0.0072782 | 0.0072734 | 0.0072687 | 0.007264 | 0.0072594 | 0.0072548 | 0.0072503 | 0.0072458 | 0.0072413 | 0.0072368 | 0.0072324 | 0.007228
| LED |  |  | 0.00023754 | 0.00055899 | 0.00086601 | 0.0011588 | 0.001436 | 0.0017107 | 0.0019827 | 0.002251 | 0.0025161 | 0.0027781 | 0.0030371 | 0.0032927 | 0.0035456 | 0.0037959 | 0.0040436 | 0.0042891 | 0.004532 | 0.0047721 | 0.0050092 | 0.0052436 | 0.005476 | 0.005707 | 0.0059355 | 0.0061618 | 0.0063857 | 0.0066074
| T5 less than 4 ft. (res. only) |  |  | 0.00023723 | 0.00023712 | 0.00023701 | 0.0002369 | 0.0002368 | 0.00023669 | 0.00023659 | 0.00023648 | 0.00023638 | 0.00023628 | 0.00023618 | 0.00023608 | 0.00023598 | 0.00023588 | 0.00023578 | 0.00023568 | 0.00023558 | 0.00023549 | 0.00023539 | 0.0002353 | 0.0002352 | 0.00023511 | 0.00023501 | 0.00023492 | 0.00023483 | 0.00023474
Active Case Power Density (W/ft2) |  |  |  | Frozen Efficiency 2010: Energy Density/Hours of Operation
Submarket
Lamp Type
GSL - Medium Screw
| Incandescent MSB |  |  | 0.56691 | 0.5147 | 0.45263 | 0.35328 | 0.26441 | 0.18847 | 0.11409 | 0.075975 | 0.056083 | 0.045472 | 0.039665 | 0.036394 | 0.034491 | 0.033349 | 0.032642 | 0.032191 | 0.031895 | 0.031694 | 0.031553 | 0.03145 | 0.031374 | 0.031317 | 0.031273 | 0.031237 | 0.031207 | 0.031179
| Halogen MSB |  |  | 0.008423 | 0.0079573 | 0.018939 | 0.053243 | 0.087937 | 0.11004 | 0.12714 | 0.12915 | 0.12578 | 0.12116 | 0.11683 | 0.11325 | 0.11049 | 0.10843 | 0.1069 | 0.10578 | 0.10495 | 0.10431 | 0.10379 | 0.10338 | 0.10306 | 0.10283 | 0.10262 | 0.10243 | 0.10225 | 0.10207
| CFL MSB |  |  | 0.095842 | 0.10865 | 0.12062 | 0.13507 | 0.14687 | 0.15908 | 0.17233 | 0.18102 | 0.1868 | 0.19068 | 0.19331 | 0.19511 | 0.19635 | 0.1972 | 0.1978 | 0.19822 | 0.19852 | 0.19875 | 0.19892 | 0.19906 | 0.19917 | 0.19924 | 0.19931 | 0.19937 | 0.19943 | 0.19948
| LED |  |  | 0 | 4.5126e-05 | 8.7354e-05 | 0.00011501 | 0.00013927 | 0.00016312 | 0.00018681 | 0.00020797 | 0.0002269 | 0.00024386 | 0.00025905 | 0.00027261 | 0.00028479 | 0.00029572 | 0.00030552 | 0.00031434 | 0.00032225 | 0.00032931 | 0.00033559 | 0.00034119 | 0.00034623 | 0.0003508 | 0.00035487 | 0.0003585 | 0.00036172 | 0.00036457
Reflectors
| Incandescent Reflector |  |  | 0.13014 | 0.11204 | 0.10061 | 0.094054 | 0.091119 | 0.088991 | 0.087443 | 0.086317 | 0.085492 | 0.084882 | 0.08443 | 0.084096 | 0.083843 | 0.08365 | 0.083504 | 0.083389 | 0.083302 | 0.083237 | 0.08319 | 0.083156 | 0.083128 | 0.083101 | 0.083083 | 0.083071 | 0.083064 | 0.083061
| Halogen Reflector - screw |  |  | 0.071403 | 0.083972 | 0.088242 | 0.088852 | 0.086996 | 0.085919 | 0.08516 | 0.082501 | 0.080805 | 0.079991 | 0.07998 | 0.079935 | 0.079875 | 0.079806 | 0.079733 | 0.079661 | 0.07959 | 0.079519 | 0.079448 | 0.079381 | 0.079319 | 0.079267 | 0.079216 | 0.079167 | 0.07912 | 0.079074
| CFL Reflector |  |  | 0.010041 | 0.010194 | 0.010371 | 0.010587 | 0.010852 | 0.011076 | 0.011267 | 0.011431 | 0.011571 | 0.011692 | 0.011797 | 0.011888 | 0.011966 | 0.012035 | 0.012095 | 0.012147 | 0.012192 | 0.012233 | 0.01227 | 0.012303 | 0.012332 | 0.012357 | 0.01238 | 0.012401 | 0.01242 | 0.012438
| LED |  |  | 0 | 2.0748e-05 | 3.9601e-05 | 5.6832e-05 | 7.2537e-05 | 8.6663e-05 | 9.9345e-05 | 0.00011068 | 0.00012082 | 0.00012991 | 0.00013807 | 0.00014534 | 0.00015189 | 0.00015776 | 0.00016303 | 0.00016778 | 0.00017204 | 0.00017585 | 0.00017924 | 0.00018226 | 0.00018499 | 0.00018746 | 0.00018966 | 0.00019163 | 0.00019338 | 0.00019494
Linear Fluorescent
| T12 |  |  | 0.052288 | 0.048001 | 0.043805 | 0.039742 | 0.035869 | 0.032367 | 0.029203 | 0.026355 | 0.023808 | 0.021526 | 0.01948 | 0.017648 | 0.016 | 0.014518 | 0.013184 | 0.011981 | 0.010896 | 0.0099191 | 0.0090389 | 0.0082443 | 0.007525 | 0.0068721 | 0.0062814 | 0.0057466 | 0.0052621 | 0.0048229
| T8 |  |  | 0.0090827 | 0.012063 | 0.014992 | 0.017836 | 0.020432 | 0.022686 | 0.024644 | 0.026427 | 0.028032 | 0.029475 | 0.030772 | 0.031935 | 0.032983 | 0.033926 | 0.034776 | 0.035542 | 0.036233 | 0.036856 | 0.037417 | 0.037923 | 0.038381 | 0.038797 | 0.039172 | 0.039513 | 0.039821 | 0.0401
| T5* |  |  | 0 | 0.00064533 | 0.0012702 | 0.001869 | 0.0024312 | 0.0029334 | 0.0033819 | 0.0037832 | 0.004142 | 0.0044634 | 0.0047514 | 0.0050093 | 0.005241 | 0.0054494 | 0.0056368 | 0.0058057 | 0.0059579 | 0.0060948 | 0.0062181 | 0.0063292 | 0.0064297 | 0.0065208 | 0.0066031 | 0.0066775 | 0.0067448 | 0.0068057
| LED |  |  | 0 | 3.7346e-11 | 7.1132e-11 | 1.0157e-10 | 1.2845e-10 | 1.5236e-10 | 1.736e-10 | 1.9251e-10 | 2.0932e-10 | 2.2429e-10 | 2.3761e-10 | 2.494e-10 | 2.5992e-10 | 2.6929e-10 | 2.7763e-10 | 2.8506e-10 | 2.9167e-10 | 2.9751e-10 | 3.0264e-10 | 3.0718e-10 | 3.112e-10 | 3.1481e-10 | 3.1798e-10 | 3.2076e-10 | 3.2318e-10 | 3.2529e-10
HID
| Mercury Vapor |  |  | 0.00013531 | 0.00012527 | 0.00011604 | 0.0001076 | 9.9939e-05 | 9.2953e-05 | 8.6586e-05 | 8.0799e-05 | 7.553e-05 | 7.0725e-05 | 6.634e-05 | 6.2346e-05 | 5.869e-05 | 5.5345e-05 | 5.2282e-05 | 4.9471e-05 | 4.6895e-05 | 4.4536e-05 | 4.2376e-05 | 4.0394e-05 | 3.8571e-05 | 3.6887e-05 | 3.5339e-05 | 3.3915e-05 | 3.2605e-05 | 3.1398e-05
| Metal Halide |  |  | 1.2074e-05 | 8.5778e-05 | 0.00015358 | 0.00021574 | 0.00027216 | 0.00032372 | 0.00037077 | 0.0004136 | 0.00045264 | 0.0004883 | 0.00052088 | 0.00055061 | 0.00057785 | 0.00060282 | 0.00062571 | 0.00064674 | 0.00066604 | 0.00068374 | 0.00069998 | 0.00071489 | 0.00072864 | 0.00074134 | 0.00075304 | 0.00076382 | 0.00077375 | 0.00078292
| High Pressure Sodium |  |  | 0.00060069 | 0.0005505 | 0.00050439 | 0.00046217 | 0.0004239 | 0.00038897 | 0.00035713 | 0.00032819 | 0.00030183 | 0.0002778 | 0.00025586 | 0.00023587 | 0.00021758 | 0.00020083 | 0.00018549 | 0.00017142 | 0.00015852 | 0.0001467 | 0.00013588 | 0.00012595 | 0.00011682 | 0.00010838 | 0.00010062 | 9.348e-05 | 8.691e-05 | 8.0859e-05
| Low Pressure Sodium |  |  | 0 | 0 | 0 | 0 | 0 | 0 | 0 | 0 | 0 | 0 | 0 | 0 | 0 | 0 | 0 | 0 | 0 | 0 | 0 | 0 | 0 | 0 | 0 | 0 | 0 | 0
| LED |  |  | 0 | 1.8679e-06 | 3.5448e-06 | 5.0446e-06 | 6.371e-06 | 7.5521e-06 | 8.602e-06 | 9.5314e-06 | 1.0355e-05 | 1.1086e-05 | 1.1735e-05 | 1.2308e-05 | 1.2817e-05 | 1.3269e-05 | 1.3671e-05 | 1.4027e-05 | 1.4343e-05 | 1.4622e-05 | 1.4867e-05 | 1.5082e-05 | 1.5273e-05 | 1.5443e-05 | 1.5592e-05 | 1.5723e-05 | 1.5837e-05 | 1.5935e-05
Miscellaneous
| Incandescent Other |  |  | 0.21735 | 0.21584 | 0.21269 | 0.20805 | 0.20363 | 0.20087 | 0.19966 | 0.19847 | 0.19729 | 0.19613 | 0.19498 | 0.19384 | 0.19272 | 0.19161 | 0.19051 | 0.18942 | 0.18834 | 0.18728 | 0.18623 | 0.18519 | 0.18416 | 0.18313 | 0.18212 | 0.18112 | 0.18013 | 0.17914
| Halogen Reflector Other |  |  | 0.027268 | 0.027238 | 0.027208 | 0.027178 | 0.027148 | 0.027119 | 0.027089 | 0.02706 | 0.027032 | 0.027003 | 0.026975 | 0.026947 | 0.026919 | 0.026891 | 0.026864 | 0.026836 | 0.026809 | 0.026782 | 0.026755 | 0.026729 | 0.026702 | 0.026676 | 0.02665 | 0.026624 | 0.026598 | 0.026572
| CFL Other |  |  | 0.0079478 | 0.0079447 | 0.0079415 | 0.0079383 | 0.0079352 | 0.0079321 | 0.007929 | 0.0079259 | 0.0079228 | 0.0079198 | 0.0079168 | 0.0079138 | 0.0079109 | 0.0079079 | 0.007905 | 0.0079021 | 0.0078992 | 0.0078963 | 0.0078935 | 0.0078907 | 0.0078879 | 0.0078851 | 0.0078823 | 0.0078795 | 0.0078768 | 0.0078741
| Linear Fluorescent Other |  |  | 0.010903 | 0.010895 | 0.010887 | 0.010879 | 0.010871 | 0.010863 | 0.010856 | 0.010848 | 0.010841 | 0.010833 | 0.010826 | 0.010818 | 0.010811 | 0.010804 | 0.010797 | 0.01079 | 0.010783 | 0.010776 | 0.010769 | 0.010762 | 0.010756 | 0.010749 | 0.010742 | 0.010736 | 0.010729 | 0.010723
| LED |  |  | 0.00035238 | 0.00082925 | 0.0012847 | 0.0017191 | 0.0021303 | 0.0025378 | 0.0029412 | 0.0033393 | 0.0037325 | 0.0041212 | 0.0045055 | 0.0048846 | 0.0052598 | 0.0056312 | 0.0059986 | 0.0063628 | 0.0067231 | 0.0070793 | 0.007431 | 0.0077788 | 0.0081236 | 0.0084662 | 0.0088053 | 0.0091409 | 0.0094731 | 0.009802
| T5 less than 4 ft. (res. only) |  |  | 0.00035192 | 0.00035176 | 0.0003516 | 0.00035144 | 0.00035129 | 0.00035113 | 0.00035097 | 0.00035082 | 0.00035067 | 0.00035051 | 0.00035036 | 0.00035021 | 0.00035007 | 0.00034992 | 0.00034977 | 0.00034963 | 0.00034948 | 0.00034934 | 0.0003492 | 0.00034906 | 0.00034892 | 0.00034878 | 0.00034864 | 0.0003485 | 0.00034836 | 0.00034823

## Results_Total
Energy Consumption and Sales |  | Efficiency Case | General Service Fluorescent Lamp | Fluorescent Ballast | Mercury Vapor | Metal Halide | General Service Incandescent | Halogen Reflector | Candelabra
Total Market |  | Frozen Efficiency | Yes | Yes | Yes | Yes | Yes | Yes | Yes
|  | 2010 | 2011 | 2012 | 2013 | 2014 | 2015 | 2016 | 2017 | 2018 | 2019 | 2020 | 2021 | 2022 | 2023 | 2024 | 2025 | 2026 | 2027 | 2028 | 2029 | 2030 | 2031 | 2032 | 2033 | 2034 | 2035
Total Lighting Consumption (Tlm-hr)
Submarket
Lamp Type
GSL - Medium Screw
| Incandescent MSB | 61.6766 | 55.3187 | 49.1513 | 38.7341 | 29.5777 | 21.495 | 13.1402 | 9.0298 | 6.8813 | 5.7496 | 5.1544 | 4.8463 | 4.6968 | 4.6365 | 4.6279 | 4.6505 | 4.6914 | 4.7433 | 4.8013 | 4.8631 | 4.9278 | 4.9957 | 5.0644 | 5.1332 | 5.2014 | 5.2689
| Halogen MSB | 1.0883 | 1.0029 | 2.5328 | 7.2315 | 12.0102 | 15.1692 | 17.8025 | 18.4187 | 18.3509 | 18.0886 | 17.842 | 17.6718 | 17.6022 | 17.6203 | 17.7074 | 17.8511 | 18.0308 | 18.2332 | 18.4477 | 18.6724 | 18.9086 | 19.1617 | 19.4136 | 19.6631 | 19.9093 | 20.1513
| CFL MSB | 43.7194 | 52.6381 | 59.8654 | 68.2505 | 75.2667 | 82.8543 | 91.2374 | 97.3708 | 102.2282 | 106.252 | 109.7195 | 112.7763 | 115.5664 | 118.1677 | 120.6332 | 123.0113 | 125.3112 | 127.5464 | 129.7221 | 131.8517 | 133.9521 | 136.0525 | 138.1235 | 140.1646 | 142.1747 | 144.1525
| LED | 0 | 0.015613 | 0.030591 | 0.040729 | 0.049978 | 0.05938 | 0.069 | 0.077984 | 0.086448 | 0.094409 | 0.10193 | 0.10898 | 0.11567 | 0.12201 | 0.12804 | 0.1338 | 0.13929 | 0.1445 | 0.14946 | 0.15418 | 0.1587 | 0.16311 | 0.16732 | 0.17136 | 0.17522 | 0.17891
Reflectors
| Incandescent Reflector | 13.2154 | 11.3619 | 10.9119 | 10.8052 | 10.9717 | 11.0143 | 11.0979 | 11.2115 | 11.3518 | 11.5093 | 11.6804 | 11.8574 | 12.0397 | 12.2259 | 12.415 | 12.6067 | 12.7981 | 12.9901 | 13.1826 | 13.3745 | 13.5655 | 13.7573 | 13.9477 | 14.1366 | 14.3235 | 14.5082
| Halogen Reflector - screw | 12.1198 | 15.1139 | 16.3743 | 17.0915 | 17.3899 | 17.8332 | 18.2379 | 18.6184 | 18.9926 | 19.3521 | 19.7077 | 20.0482 | 20.3838 | 20.7155 | 21.0442 | 21.3724 | 21.6943 | 22.0158 | 22.3354 | 22.6514 | 22.9645 | 23.2802 | 23.5927 | 23.9014 | 24.2061 | 24.5066
| CFL Reflector | 7.4512 | 6.97 | 6.8595 | 6.9676 | 7.2111 | 7.4379 | 7.6503 | 7.8521 | 8.0491 | 8.2403 | 8.4278 | 8.6089 | 8.7856 | 8.9582 | 9.1272 | 9.2935 | 9.4557 | 9.6155 | 9.7732 | 9.9289 | 10.0822 | 10.2346 | 10.3847 | 10.5326 | 10.6782 | 10.8216
| LED | 0 | 0.010166 | 0.019295 | 0.027585 | 0.035154 | 0.042 | 0.048183 | 0.05383 | 0.059094 | 0.06396 | 0.068517 | 0.072725 | 0.076669 | 0.080381 | 0.083889 | 0.087227 | 0.090375 | 0.093383 | 0.096257 | 0.098996 | 0.10161 | 0.10415 | 0.10659 | 0.10892 | 0.11116 | 0.1133
Linear Fluorescent
| T12 | 165.7927 | 145.7867 | 121.8873 | 96.6806 | 72.6467 | 55.2984 | 42.6723 | 33.4232 | 26.6507 | 21.6455 | 17.9105 | 15.0891 | 12.9308 | 11.2565 | 9.9379 | 8.8833 | 8.0242 | 7.3153 | 6.7212 | 6.2152 | 5.779 | 5.398 | 5.0621 | 4.7646 | 4.4981 | 4.259
| T8 | 368.8209 | 389.3616 | 414.2589 | 440.6933 | 465.9571 | 485.7106 | 501.1075 | 514.0032 | 525.5614 | 535.6412 | 545.0229 | 553.4263 | 561.2098 | 568.5438 | 575.5923 | 582.4158 | 588.8427 | 595.3646 | 602.0469 | 608.7035 | 615.1764 | 621.536 | 627.8423 | 634.0992 | 640.3067 | 646.4662
| T5* | 51.8363 | 58.1637 | 64.8392 | 71.4159 | 77.7495 | 82.8158 | 86.8688 | 90.0308 | 92.8522 | 95.3169 | 97.5806 | 99.5992 | 101.4482 | 103.1667 | 104.7909 | 106.3395 | 107.785 | 109.2207 | 110.6644 | 112.0842 | 113.451 | 114.783 | 116.0927 | 117.3798 | 118.6484 | 119.8975
| LED | 0 | 1.5896e-06 | 2.8776e-06 | 3.909e-06 | 4.7436e-06 | 5.4457e-06 | 6.0255e-06 | 6.5139e-06 | 6.9364e-06 | 7.2785e-06 | 7.5734e-06 | 7.8086e-06 | 8.0028e-06 | 8.1658e-06 | 8.307e-06 | 8.4307e-06 | 8.5315e-06 | 8.6326e-06 | 8.7363e-06 | 8.8344e-06 | 8.9211e-06 | 9.001e-06 | 9.0777e-06 | 9.152e-06 | 9.2242e-06 | 9.2946e-06
HID
| Mercury Vapor | 8.4031 | 7.5315 | 6.7667 | 6.0947 | 5.5035 | 4.9832 | 4.5244 | 4.1201 | 3.7639 | 3.4496 | 3.1722 | 2.927 | 2.7101 | 2.5181 | 2.3485 | 2.1982 | 2.065 | 1.9472 | 1.8431 | 1.751 | 1.6689 | 1.5962 | 1.5316 | 1.4742 | 1.4231 | 1.3776
| Metal Halide | 181.5521 | 200.6074 | 218.2889 | 234.4464 | 249.0752 | 262.4018 | 274.2824 | 285.1701 | 295.5926 | 305.2029 | 314.3137 | 322.6565 | 330.3893 | 337.5893 | 344.3476 | 350.704 | 356.5659 | 362.2504 | 367.81 | 373.1497 | 378.194 | 382.9954 | 387.6143 | 392.0689 | 396.3779 | 400.5512
| High Pressure Sodium | 146.0129 | 130.4476 | 116.6517 | 104.4142 | 93.5513 | 83.9038 | 75.328 | 67.7036 | 60.9257 | 54.8938 | 49.5254 | 44.7424 | 40.4795 | 36.6786 | 33.2898 | 30.2659 | 27.5661 | 25.1572 | 23.0142 | 21.1054 | 19.3974 | 17.874 | 16.5148 | 15.3011 | 14.2138 | 13.2422
| Low Pressure Sodium | 1.6061 | 1.4324 | 1.2781 | 1.141 | 1.0192 | 0.91077 | 0.81431 | 0.72842 | 0.6519 | 0.58369 | 0.52286 | 0.46859 | 0.42013 | 0.37686 | 0.33819 | 0.30362 | 0.2727 | 0.24503 | 0.22034 | 0.19829 | 0.17851 | 0.16083 | 0.145 | 0.13082 | 0.11808 | 0.10664
| LED | 0 | 0.40985 | 0.71352 | 0.93685 | 1.0996 | 1.2176 | 1.301 | 1.3601 | 1.403 | 1.432 | 1.4517 | 1.4631 | 1.4686 | 1.4697 | 1.4668 | 1.4619 | 1.454 | 1.4451 | 1.4358 | 1.4257 | 1.4156 | 1.4048 | 1.3937 | 1.3824 | 1.3711 | 1.3598
Miscellaneous
| Incandescent Other | 20.9214 | 19.3315 | 19.4685 | 19.7997 | 20.1465 | 20.4961 | 20.8435 | 21.1828 | 21.5153 | 21.8419 | 22.1624 | 22.4719 | 22.7767 | 23.076 | 23.3691 | 23.6588 | 23.942 | 24.2156 | 24.478 | 24.7316 | 24.9802 | 25.2292 | 25.4704 | 25.7035 | 25.9281 | 26.144
| Halogen Reflector Other | 10.3592 | 10.0521 | 9.9205 | 9.8831 | 9.8928 | 9.9303 | 9.9761 | 10.0295 | 10.0954 | 10.1621 | 10.2328 | 10.2987 | 10.3625 | 10.4242 | 10.4843 | 10.5432 | 10.5976 | 10.6524 | 10.7076 | 10.7613 | 10.8121 | 10.8619 | 10.9097 | 10.9554 | 10.9991 | 11.0406
| CFL Other | 23.9513 | 24.0509 | 24.1803 | 24.3123 | 24.4304 | 24.5419 | 24.6263 | 24.7066 | 24.8119 | 24.911 | 25.0192 | 25.1121 | 25.1972 | 25.2756 | 25.3499 | 25.4201 | 25.4771 | 25.5382 | 25.6044 | 25.6682 | 25.7237 | 25.7745 | 25.8211 | 25.8635 | 25.9017 | 25.9356
| Linear Fluorescent Other | 20.9418 | 21.2075 | 21.5018 | 21.8015 | 22.0918 | 22.3791 | 22.6452 | 22.9093 | 23.1977 | 23.4828 | 23.7784 | 24.062 | 24.3407 | 24.6151 | 24.8879 | 25.1588 | 25.4192 | 25.6853 | 25.958 | 26.2304 | 26.4966 | 26.76 | 27.0209 | 27.2793 | 27.5347 | 27.7873
| LED | 4.0476 | 6.9642 | 8.0274 | 8.8262 | 9.5544 | 10.2598 | 10.9456 | 11.63 | 12.3338 | 13.0424 | 13.7663 | 14.4907 | 15.2202 | 15.9552 | 16.6969 | 17.4456 | 18.1932 | 18.953 | 19.7265 | 20.5072 | 21.29 | 22.0776 | 22.8699 | 23.6666 | 24.4673 | 25.2716
| T5 less than 4 ft. (res. only) | 0.13077 | 0.13394 | 0.13723 | 0.14062 | 0.14397 | 0.14736 | 0.15077 | 0.15414 | 0.15749 | 0.16081 | 0.16412 | 0.16737 | 0.17061 | 0.17384 | 0.17704 | 0.18024 | 0.18342 | 0.18654 | 0.1896 | 0.1926 | 0.19559 | 0.19861 | 0.20159 | 0.20452 | 0.2074 | 0.21023
Total Site Consumption (TWh)
Submarket
Lamp Type
GSL - Medium Screw
| Incandescent MSB | 4.1585 | 3.7025 | 3.2799 | 2.5764 | 1.9657 | 1.4272 | 0.86994 | 0.59897 | 0.45743 | 0.38291 | 0.34375 | 0.3235 | 0.31369 | 0.30977 | 0.30925 | 0.31079 | 0.31353 | 0.317 | 0.32088 | 0.325 | 0.32931 | 0.33383 | 0.33841 | 0.34299 | 0.34754 | 0.35203
| Halogen MSB | 0.063186 | 0.057722 | 0.14667 | 0.41809 | 0.69209 | 0.87183 | 1.0217 | 1.0563 | 1.0525 | 1.0378 | 1.024 | 1.0145 | 1.0107 | 1.0119 | 1.017 | 1.0253 | 1.0356 | 1.0473 | 1.0596 | 1.0725 | 1.086 | 1.1005 | 1.115 | 1.1292 | 1.1433 | 1.1572
| CFL MSB | 0.71364 | 0.86304 | 0.98147 | 1.118 | 1.2314 | 1.3543 | 1.49 | 1.5889 | 1.6671 | 1.732 | 1.788 | 1.8374 | 1.8825 | 1.9246 | 1.9644 | 2.0029 | 2.0401 | 2.0763 | 2.1116 | 2.1461 | 2.1801 | 2.2142 | 2.2477 | 2.2808 | 2.3134 | 2.3454
| LED | 0 | 0.00037097 | 0.00072558 | 0.00096413 | 0.0011812 | 0.0014014 | 0.0016264 | 0.0018361 | 0.0020335 | 0.0022189 | 0.0023941 | 0.002558 | 0.0027133 | 0.0028605 | 0.0030005 | 0.0031342 | 0.0032613 | 0.0033823 | 0.0034972 | 0.0036067 | 0.0037117 | 0.0038138 | 0.0039115 | 0.0040051 | 0.0040947 | 0.0041804
Reflectors
| Incandescent Reflector | 1.1439 | 0.98064 | 0.94628 | 0.9403 | 0.95707 | 0.96115 | 0.96863 | 0.97861 | 0.99087 | 1.0046 | 1.0194 | 1.0348 | 1.0505 | 1.0666 | 1.0829 | 1.0995 | 1.116 | 1.1325 | 1.1491 | 1.1657 | 1.1822 | 1.1988 | 1.2152 | 1.2315 | 1.2476 | 1.2636
| Halogen Reflector - screw | 0.76866 | 0.96109 | 0.99942 | 0.98994 | 0.96015 | 0.95997 | 0.97278 | 0.97114 | 0.97655 | 0.98813 | 1.0061 | 1.0232 | 1.0402 | 1.0569 | 1.0735 | 1.09 | 1.1063 | 1.1225 | 1.1387 | 1.1546 | 1.1705 | 1.1864 | 1.2022 | 1.2178 | 1.2332 | 1.2484
| CFL Reflector | 0.15775 | 0.14669 | 0.14386 | 0.14586 | 0.15081 | 0.15542 | 0.15973 | 0.16382 | 0.16782 | 0.17171 | 0.17553 | 0.17922 | 0.18283 | 0.18635 | 0.1898 | 0.19319 | 0.1965 | 0.19977 | 0.20299 | 0.20618 | 0.20932 | 0.21244 | 0.21552 | 0.21855 | 0.22153 | 0.22447
| LED | 0 | 0.00025193 | 0.0004768 | 0.00067971 | 0.00086394 | 0.0010296 | 0.0011783 | 0.0013136 | 0.0014394 | 0.0015553 | 0.0016636 | 0.0017633 | 0.0018566 | 0.0019442 | 0.0020268 | 0.0021054 | 0.0021794 | 0.0022501 | 0.0023177 | 0.0023822 | 0.0024438 | 0.0025035 | 0.0025607 | 0.0026156 | 0.0026682 | 0.0027187
Linear Fluorescent
| T12 | 3.7849 | 3.3218 | 2.7675 | 2.1826 | 1.6253 | 1.2243 | 0.93369 | 0.7219 | 0.5678 | 0.45477 | 0.37118 | 0.30871 | 0.26149 | 0.22535 | 0.19732 | 0.17524 | 0.15755 | 0.14318 | 0.13133 | 0.12139 | 0.11293 | 0.10563 | 0.09926 | 0.093672 | 0.088707 | 0.084284
| T8 | 6.0643 | 6.4024 | 6.8121 | 7.2471 | 7.6495 | 7.9381 | 8.1425 | 8.3056 | 8.4477 | 8.5704 | 8.6855 | 8.7938 | 8.9006 | 9.0081 | 9.112 | 9.2133 | 9.309 | 9.4067 | 9.5075 | 9.6083 | 9.7065 | 9.8032 | 9.8993 | 9.9948 | 10.0898 | 10.1842
| T5* | 0.71459 | 0.80069 | 0.89157 | 0.98108 | 1.0673 | 1.1355 | 1.1895 | 1.2312 | 1.2684 | 1.3008 | 1.3307 | 1.3573 | 1.3816 | 1.4042 | 1.4256 | 1.446 | 1.4651 | 1.484 | 1.5032 | 1.522 | 1.5401 | 1.5578 | 1.5751 | 1.5923 | 1.6091 | 1.6258
| LED | 0 | 2.27e-08 | 4.1085e-08 | 5.5802e-08 | 6.7706e-08 | 7.7717e-08 | 8.5978e-08 | 9.2935e-08 | 9.895e-08 | 1.0382e-07 | 1.0801e-07 | 1.1135e-07 | 1.141e-07 | 1.1641e-07 | 1.1841e-07 | 1.2016e-07 | 1.2158e-07 | 1.2301e-07 | 1.2448e-07 | 1.2587e-07 | 1.2709e-07 | 1.2822e-07 | 1.293e-07 | 1.3035e-07 | 1.3137e-07 | 1.3236e-07
HID
| Mercury Vapor | 0.36652 | 0.32874 | 0.29555 | 0.26637 | 0.24067 | 0.21804 | 0.19807 | 0.18045 | 0.16493 | 0.15121 | 0.13911 | 0.1284 | 0.11893 | 0.11054 | 0.10312 | 0.096548 | 0.09072 | 0.085564 | 0.081012 | 0.076982 | 0.073397 | 0.070217 | 0.067396 | 0.064892 | 0.062665 | 0.060687
| Metal Halide | 4.0045 | 4.4485 | 4.8842 | 5.2823 | 5.6428 | 5.9713 | 6.2645 | 6.5332 | 6.7902 | 7.0272 | 7.2517 | 7.4575 | 7.6482 | 7.8259 | 7.9926 | 8.1494 | 8.2942 | 8.4344 | 8.5714 | 8.703 | 8.8273 | 8.9456 | 9.0594 | 9.1691 | 9.2752 | 9.3779
| High Pressure Sodium | 2.601 | 2.3243 | 2.0789 | 1.8611 | 1.6677 | 1.4958 | 1.343 | 1.207 | 1.0861 | 0.97836 | 0.88246 | 0.79698 | 0.72075 | 0.65275 | 0.59209 | 0.53793 | 0.48955 | 0.44635 | 0.4079 | 0.37364 | 0.34297 | 0.31559 | 0.29116 | 0.26932 | 0.24975 | 0.23225
| Low Pressure Sodium | 0.026831 | 0.023942 | 0.021374 | 0.019092 | 0.017062 | 0.015255 | 0.013647 | 0.012214 | 0.010936 | 0.0097966 | 0.00878 | 0.0078724 | 0.0070617 | 0.0063373 | 0.0056897 | 0.0051104 | 0.004592 | 0.0041279 | 0.0037136 | 0.0033434 | 0.0030113 | 0.0027142 | 0.0024481 | 0.0022097 | 0.0019952 | 0.0018027
| LED | 0 | 0.0058614 | 0.010204 | 0.013397 | 0.015723 | 0.01741 | 0.018601 | 0.019443 | 0.020055 | 0.020469 | 0.02075 | 0.02091 | 0.020987 | 0.021003 | 0.020959 | 0.020888 | 0.020774 | 0.020645 | 0.020511 | 0.020366 | 0.02022 | 0.020065 | 0.019904 | 0.019741 | 0.019579 | 0.019417
Miscellaneous
| Incandescent Other | 1.6297 | 1.4978 | 1.4954 | 1.4972 | 1.5002 | 1.5148 | 1.5403 | 1.5653 | 1.5898 | 1.6138 | 1.6374 | 1.6601 | 1.6826 | 1.7046 | 1.7262 | 1.7475 | 1.7683 | 1.7884 | 1.8077 | 1.8264 | 1.8447 | 1.863 | 1.8807 | 1.8979 | 1.9144 | 1.9303
| Halogen Reflector Other | 0.5858 | 0.56697 | 0.55873 | 0.55619 | 0.55653 | 0.55857 | 0.56115 | 0.5642 | 0.56797 | 0.5718 | 0.57586 | 0.57965 | 0.58333 | 0.58689 | 0.59037 | 0.59378 | 0.59694 | 0.60011 | 0.60331 | 0.60642 | 0.60937 | 0.61226 | 0.61504 | 0.61771 | 0.62025 | 0.62268
| CFL Other | 0.40934 | 0.41097 | 0.41311 | 0.4153 | 0.41724 | 0.41907 | 0.42043 | 0.42172 | 0.42344 | 0.42506 | 0.42683 | 0.42834 | 0.42972 | 0.43098 | 0.43217 | 0.43329 | 0.43418 | 0.43515 | 0.4362 | 0.43722 | 0.43809 | 0.43888 | 0.4396 | 0.44025 | 0.44082 | 0.44133
| Linear Fluorescent Other | 0.40452 | 0.40966 | 0.41535 | 0.42115 | 0.42677 | 0.43175 | 0.43602 | 0.44009 | 0.44485 | 0.44972 | 0.45489 | 0.45993 | 0.46493 | 0.46989 | 0.47487 | 0.47983 | 0.48463 | 0.48955 | 0.49461 | 0.49968 | 0.50464 | 0.50956 | 0.51444 | 0.51928 | 0.52407 | 0.5288
| LED | 0.058797 | 0.10177 | 0.11823 | 0.13092 | 0.14258 | 0.15396 | 0.16511 | 0.17627 | 0.18775 | 0.19933 | 0.21116 | 0.22303 | 0.23501 | 0.2471 | 0.25932 | 0.27167 | 0.28404 | 0.2966 | 0.30938 | 0.32228 | 0.33524 | 0.3483 | 0.36146 | 0.37469 | 0.388 | 0.40138
| T5 less than 4 ft. (res. only) | 0.0023172 | 0.0023733 | 0.0024317 | 0.0024917 | 0.0025512 | 0.0026112 | 0.0026715 | 0.0027313 | 0.0027905 | 0.0028495 | 0.0029081 | 0.0029657 | 0.0030232 | 0.0030803 | 0.0031371 | 0.0031938 | 0.0032501 | 0.0033054 | 0.0033595 | 0.0034128 | 0.0034658 | 0.0035193 | 0.003572 | 0.003624 | 0.0036751 | 0.0037252
Total Source Consumption (aMW)
Submarket
Lamp Type
GSL - Medium Screw
| Incandescent MSB | 517.6993 | 460.9336 | 408.3194 | 320.7496 | 244.7218 | 177.6805 | 108.3013 | 74.5673 | 56.947 | 47.6696 | 42.7939 | 40.273 | 39.0524 | 38.5645 | 38.4999 | 38.691 | 39.0329 | 39.4646 | 39.9469 | 40.4602 | 40.997 | 41.5601 | 42.1301 | 42.7001 | 43.2661 | 43.8253
| Halogen MSB | 7.8662 | 7.186 | 18.2598 | 52.0491 | 86.16 | 108.5363 | 127.197 | 131.498 | 131.0333 | 129.202 | 127.4841 | 126.3027 | 125.8313 | 125.9777 | 126.6119 | 127.6446 | 128.9302 | 130.378 | 131.9117 | 133.5172 | 135.2027 | 137.0072 | 138.8038 | 140.5833 | 142.3389 | 144.0649
| CFL MSB | 88.8432 | 107.4431 | 122.1863 | 139.1829 | 153.3042 | 168.6011 | 185.4999 | 197.8022 | 207.5469 | 215.6253 | 222.5947 | 228.7427 | 234.3573 | 239.5944 | 244.5602 | 249.3512 | 253.9844 | 258.4897 | 262.8778 | 267.1741 | 271.4114 | 275.6481 | 279.8258 | 283.9436 | 287.9994 | 291.9904
| LED | 0 | 0.046184 | 0.09033 | 0.12003 | 0.14705 | 0.17447 | 0.20247 | 0.22858 | 0.25316 | 0.27624 | 0.29805 | 0.31846 | 0.33779 | 0.35612 | 0.37354 | 0.39019 | 0.40601 | 0.42107 | 0.43538 | 0.44901 | 0.46208 | 0.47479 | 0.48696 | 0.49861 | 0.50976 | 0.52043
Reflectors
| Incandescent Reflector | 142.4091 | 122.0829 | 117.8052 | 117.0606 | 119.1485 | 119.6567 | 120.5882 | 121.8301 | 123.3564 | 125.0624 | 126.9123 | 128.8218 | 130.7849 | 132.7874 | 134.8185 | 136.8773 | 138.9303 | 140.991 | 143.0595 | 145.124 | 147.1767 | 149.2365 | 151.2817 | 153.3101 | 155.3184 | 157.3037
| Halogen Reflector - screw | 95.6923 | 119.6489 | 124.4213 | 123.2405 | 119.5315 | 119.5094 | 121.1049 | 120.8998 | 121.5743 | 123.0151 | 125.2496 | 127.3874 | 129.4951 | 131.5775 | 133.6425 | 135.7035 | 137.7227 | 139.7432 | 141.7547 | 143.745 | 145.7147 | 147.7 | 149.6651 | 151.6075 | 153.5252 | 155.4164
| CFL Reflector | 19.6384 | 18.2623 | 17.9099 | 18.158 | 18.7749 | 19.3488 | 19.885 | 20.3945 | 20.893 | 21.3769 | 21.8525 | 22.3122 | 22.7606 | 23.1989 | 23.6282 | 24.0509 | 24.463 | 24.8694 | 25.2713 | 25.6681 | 26.0591 | 26.4476 | 26.8304 | 27.2077 | 27.5794 | 27.9455
| LED | 0 | 0.031364 | 0.059358 | 0.084619 | 0.10756 | 0.12818 | 0.1467 | 0.16353 | 0.1792 | 0.19362 | 0.20711 | 0.21952 | 0.23113 | 0.24204 | 0.25233 | 0.26211 | 0.27132 | 0.28012 | 0.28854 | 0.29657 | 0.30424 | 0.31167 | 0.31879 | 0.32562 | 0.33218 | 0.33846
Linear Fluorescent
| T12 | 471.1899 | 413.536 | 344.5301 | 271.7169 | 202.3325 | 152.4156 | 116.2376 | 89.872 | 70.6869 | 56.6154 | 46.2095 | 38.4317 | 32.5535 | 28.0551 | 24.5648 | 21.8166 | 19.6137 | 17.8253 | 16.35 | 15.1121 | 14.059 | 13.15 | 12.3572 | 11.6615 | 11.0434 | 10.4928
| T8 | 754.9611 | 797.0504 | 848.0573 | 902.2111 | 952.3139 | 988.2369 | 1013.688 | 1033.9925 | 1051.6749 | 1066.9575 | 1081.2853 | 1094.7663 | 1108.0687 | 1121.4435 | 1134.3841 | 1146.9905 | 1158.906 | 1171.0756 | 1183.6195 | 1196.1633 | 1208.3874 | 1220.4266 | 1232.3936 | 1244.2899 | 1256.1142 | 1267.8648
| T5* | 88.9615 | 99.6806 | 110.9947 | 122.1382 | 132.8663 | 141.3623 | 148.09 | 153.2742 | 157.9043 | 161.946 | 165.6604 | 168.9699 | 172.0003 | 174.8169 | 177.4804 | 180.0215 | 182.3927 | 184.753 | 187.1321 | 189.4749 | 191.731 | 193.9306 | 196.0953 | 198.2249 | 200.3256 | 202.3959
| LED | 0 | 2.826e-06 | 5.1149e-06 | 6.947e-06 | 8.4289e-06 | 9.6752e-06 | 1.0704e-05 | 1.157e-05 | 1.2319e-05 | 1.2924e-05 | 1.3446e-05 | 1.3862e-05 | 1.4205e-05 | 1.4493e-05 | 1.4742e-05 | 1.4959e-05 | 1.5136e-05 | 1.5314e-05 | 1.5497e-05 | 1.5669e-05 | 1.5822e-05 | 1.5962e-05 | 1.6097e-05 | 1.6228e-05 | 1.6354e-05 | 1.6478e-05
HID
| Mercury Vapor | 45.6295 | 40.9255 | 36.7941 | 33.1608 | 29.9621 | 27.1443 | 24.6581 | 22.4649 | 20.5322 | 18.8252 | 17.3184 | 15.9853 | 14.8056 | 13.7612 | 12.8379 | 12.0195 | 11.294 | 10.6522 | 10.0854 | 9.5838 | 9.1374 | 8.7415 | 8.3904 | 8.0787 | 7.8014 | 7.5551
| Metal Halide | 498.5364 | 553.8058 | 608.0469 | 657.6077 | 702.4927 | 743.3913 | 779.8873 | 813.3411 | 845.3325 | 874.8367 | 902.7921 | 928.4047 | 952.1511 | 974.2657 | 995.0243 | 1014.549 | 1032.5674 | 1050.0265 | 1067.0845 | 1083.461 | 1098.9354 | 1113.6647 | 1127.8309 | 1141.4898 | 1154.6995 | 1167.49
| High Pressure Sodium | 323.8013 | 289.3561 | 258.8086 | 231.6967 | 207.6172 | 186.2202 | 167.1905 | 150.2629 | 135.206 | 121.7993 | 109.8607 | 99.2183 | 89.7285 | 81.263 | 73.7106 | 66.9681 | 60.9451 | 55.5676 | 50.7813 | 46.5157 | 42.697 | 39.2892 | 36.2468 | 33.5287 | 31.0919 | 28.9133
| Low Pressure Sodium | 3.3403 | 2.9806 | 2.661 | 2.3768 | 2.1241 | 1.8992 | 1.6989 | 1.5205 | 1.3615 | 1.2196 | 1.093 | 0.98005 | 0.87913 | 0.78895 | 0.70832 | 0.63621 | 0.57167 | 0.51389 | 0.46231 | 0.41623 | 0.37488 | 0.33789 | 0.30477 | 0.27509 | 0.24839 | 0.22443
| LED | 0 | 0.72971 | 1.2703 | 1.6678 | 1.9574 | 2.1674 | 2.3156 | 2.4206 | 2.4968 | 2.5482 | 2.5832 | 2.6032 | 2.6128 | 2.6147 | 2.6093 | 2.6005 | 2.5862 | 2.5702 | 2.5534 | 2.5354 | 2.5173 | 2.4979 | 2.4779 | 2.4577 | 2.4374 | 2.4173
Miscellaneous
| Incandescent Other | 202.8811 | 186.4636 | 186.167 | 186.3895 | 186.769 | 188.5794 | 191.7617 | 194.8689 | 197.9146 | 200.9064 | 203.8422 | 206.6768 | 209.4683 | 212.2098 | 214.8945 | 217.5474 | 220.1405 | 222.6464 | 225.0489 | 227.3714 | 229.6476 | 231.9282 | 234.1367 | 236.2704 | 238.3267 | 240.3031
| Halogen Reflector Other | 72.9276 | 70.584 | 69.5579 | 69.2423 | 69.2844 | 69.5379 | 69.8594 | 70.2387 | 70.7086 | 71.185 | 71.6905 | 72.1627 | 72.6207 | 73.0643 | 73.4971 | 73.9212 | 74.3144 | 74.71 | 75.108 | 75.4949 | 75.8622 | 76.2222 | 76.5685 | 76.9004 | 77.2175 | 77.5193
| CFL Other | 50.9605 | 51.1633 | 51.4299 | 51.7014 | 51.9433 | 52.171 | 52.3405 | 52.5011 | 52.7155 | 52.9166 | 53.1374 | 53.3254 | 53.4967 | 53.6538 | 53.802 | 53.9415 | 54.0528 | 54.1731 | 54.3044 | 54.4306 | 54.5393 | 54.6376 | 54.7271 | 54.8079 | 54.8796 | 54.9423
| Linear Fluorescent Other | 50.3599 | 50.9999 | 51.7086 | 52.4306 | 53.1298 | 53.7497 | 54.282 | 54.7877 | 55.3808 | 55.9865 | 56.6311 | 57.2576 | 57.88 | 58.4985 | 59.1176 | 59.736 | 60.3327 | 60.9453 | 61.5753 | 62.2062 | 62.8241 | 63.4363 | 64.0439 | 64.6463 | 65.2425 | 65.8326
| LED | 7.3198 | 12.6699 | 14.7192 | 16.2981 | 17.7503 | 19.1675 | 20.5552 | 21.9447 | 23.3734 | 24.8151 | 26.2884 | 27.7661 | 29.2573 | 30.7625 | 32.2835 | 33.8211 | 35.3606 | 36.9247 | 38.5154 | 40.1218 | 41.735 | 43.3616 | 44.9992 | 46.6468 | 48.3037 | 49.9687
| T5 less than 4 ft. (res. only) | 0.28847 | 0.29546 | 0.30273 | 0.3102 | 0.3176 | 0.32508 | 0.33259 | 0.34002 | 0.3474 | 0.35475 | 0.36204 | 0.36921 | 0.37636 | 0.38348 | 0.39054 | 0.3976 | 0.40461 | 0.4115 | 0.41824 | 0.42487 | 0.43147 | 0.43813 | 0.44469 | 0.45116 | 0.45752 | 0.46376
Total Unit Sales (1000 units)
Submarket
Lamp Type
GSL - Medium Screw
| Incandescent MSB | 0 | 46317.6696 | 40060.8775 | 27190.4552 | 19416.973 | 12924.2889 | 5149.0357 | 4673.0911 | 4392.5391 | 4232.4522 | 4149.0301 | 4113.6482 | 4112.5522 | 4133.6996 | 4169.6372 | 4216.6814 | 4269.9198 | 4326.3133 | 4384.082 | 4443.4833 | 4504.9612 | 4569.7429 | 4633.1234 | 4695.8097 | 4757.592 | 4818.3045
| Halogen MSB | 0 | 865.179 | 3648.6639 | 10925.043 | 15520.6285 | 16945.9295 | 18822.9028 | 17358.9291 | 16514.352 | 16049.8181 | 15825.2792 | 15742.0521 | 15777.3474 | 15880.7878 | 16028.982 | 16216.8247 | 16418.1634 | 16623.147 | 16828.2638 | 17042.3993 | 17269.484 | 17517.5505 | 17744.9972 | 17968.994 | 18188.8412 | 18403.9808
| CFL MSB | 0 | 19047.04 | 19998.2638 | 23533.6739 | 23412.9382 | 25507.0047 | 28183.427 | 26402.7989 | 25417.0957 | 24907.8852 | 24696.3381 | 24644.0287 | 24756.8168 | 24951.4092 | 25198.8447 | 25503.3618 | 25814.4475 | 26120.2407 | 26419.5851 | 26736.4284 | 27079.6763 | 27466.4144 | 27800.8454 | 28128.8815 | 28449.5797 | 28762.1819
| LED | 0 | 23.8265 | 25.2336 | 20.0677 | 20.1115 | 21.684 | 23.4003 | 23.7051 | 24.0366 | 24.3716 | 24.7039 | 24.9446 | 25.2847 | 25.61 | 25.921 | 26.2746 | 26.5727 | 26.8198 | 27.0296 | 27.2719 | 27.5698 | 27.9635 | 28.2127 | 28.4506 | 28.6766 | 28.8906
Reflectors
| Incandescent Reflector | 0 | 4731.4128 | 5085.7173 | 5498.0899 | 5957.1289 | 6062.9499 | 6171.0729 | 6278.3261 | 6388.9713 | 6501.667 | 6615.5704 | 6726.4346 | 6840.2337 | 6953.7808 | 7066.8874 | 7181.6387 | 7294.2607 | 7404.4963 | 7512.7051 | 7620.9964 | 7730.3631 | 7843.1187 | 7950.9218 | 8057.2502 | 8161.9667 | 8264.939
| Halogen Reflector - screw | 0 | 7005.9855 | 6936.5248 | 6794.2735 | 6576.8037 | 6692.7786 | 6808.4198 | 6920.2375 | 7037.1031 | 7155.6 | 7275.5451 | 7388.9232 | 7508.5058 | 7627.2479 | 7745.0788 | 7865.9058 | 7982.4369 | 8095.3709 | 8205.4181 | 8316.6907 | 8430.745 | 8551.2637 | 8662.0595 | 8771.1034 | 8878.2574 | 8983.3893
| CFL Reflector | 0 | 1372.2851 | 1461.7747 | 1562.583 | 1670.1047 | 1699.2444 | 1727.6279 | 1754.5443 | 1783.1205 | 1811.8736 | 1841.0788 | 1867.8901 | 1896.8787 | 1925.5418 | 1953.8971 | 1983.242 | 2011.0694 | 2037.871 | 2063.8335 | 2090.3081 | 2117.7752 | 2147.4239 | 2173.7719 | 2199.654 | 2225.0384 | 2249.8946
| LED | 0 | 12.6844 | 13.0812 | 13.5366 | 13.9316 | 14.1972 | 14.4265 | 14.6127 | 14.8268 | 15.0308 | 15.2399 | 15.3865 | 15.5925 | 15.7903 | 15.9808 | 16.1956 | 16.3743 | 16.5318 | 16.6689 | 16.8213 | 17.0024 | 17.2392 | 17.3941 | 17.5423 | 17.6838 | 17.8181
Linear Fluorescent
| T12 | 0 | 3996.7339 | 2643.3319 | 1474.4829 | 574.2894 | 480.7819 | 401.8273 | 341.1593 | 307.2563 | 279.3745 | 256.4851 | 236.9439 | 220.3591 | 206.0086 | 193.5077 | 182.2279 | 172.0447 | 163.3568 | 155.3357 | 148.0124 | 141.517 | 135.4647 | 129.9126 | 125.0281 | 120.3713 | 116.273
| T8 | 0 | 19434.4903 | 20939.4412 | 22215.3389 | 23151.7293 | 23377.4779 | 23534.7698 | 23761.7676 | 24042.6131 | 24250.9758 | 24509.0872 | 24695.3492 | 24899.8407 | 25099.5321 | 25308.4431 | 25461.1465 | 25582.8669 | 25810.1753 | 25998.319 | 26173.101 | 26377.8846 | 26547.5435 | 26715.2574 | 26924.5693 | 27091.6007 | 27295.2789
| T5* | 0 | 2227.7112 | 2449.897 | 2635.8788 | 2799.9884 | 2851.0119 | 2889.6745 | 2911.5735 | 2961.4948 | 3000.0746 | 3043.8389 | 3076.9477 | 3111.3066 | 3144.3306 | 3177.6535 | 3203.4191 | 3224.5545 | 3258.7166 | 3287.8391 | 3314.7371 | 3344.6913 | 3370.0522 | 3395.1063 | 3425.0207 | 3449.5722 | 3478.4914
| LED | 0 | 0.00011511 | 0.0001181 | 0.00011972 | 0.00012142 | 0.00012464 | 0.00012661 | 0.0001289 | 0.00013153 | 0.0001323 | 0.0001341 | 0.00013436 | 0.00013506 | 0.00013583 | 0.00013675 | 0.00013768 | 0.00013798 | 0.00013945 | 0.00014108 | 0.00014221 | 0.00014293 | 0.00014382 | 0.0001448 | 0.00014577 | 0.00014673 | 0.00014768
HID
| Mercury Vapor | 0 | 56.2675 | 50.9501 | 46.2502 | 42.0936 | 38.4259 | 35.1683 | 32.3002 | 29.788 | 27.5495 | 25.5813 | 23.8235 | 22.2695 | 20.8928 | 19.6729 | 18.5941 | 17.6279 | 16.785 | 16.0395 | 15.3765 | 14.7895 | 14.2642 | 13.8004 | 13.3905 | 13.0308 | 12.7085
| Metal Halide | 0 | 1349.3174 | 1454.3185 | 1546.3645 | 1627.4403 | 1702.5194 | 1765.4616 | 1827.6422 | 1893.7033 | 1949.1747 | 2005.3694 | 2052.3834 | 2097.3403 | 2139.5981 | 2179.8356 | 2217.9404 | 2251.1334 | 2287.4084 | 2322.2327 | 2354.1454 | 2384.2655 | 2411.7343 | 2438.698 | 2465.1448 | 2491.5748 | 2516.0258
| High Pressure Sodium | 0 | 339.1331 | 303.9364 | 272.6512 | 244.8318 | 220.1055 | 198.0704 | 178.4914 | 161.1172 | 145.5981 | 131.7989 | 119.4576 | 108.4564 | 98.6401 | 89.8822 | 82.0613 | 75.0559 | 68.8293 | 63.2833 | 58.3284 | 53.8889 | 49.9162 | 46.3718 | 43.2082 | 40.3755 | 37.8346
| Low Pressure Sodium | 0 | 8.7371 | 7.8033 | 6.9728 | 6.2338 | 5.5758 | 4.9897 | 4.4673 | 4.0015 | 3.5858 | 3.2148 | 2.8835 | 2.5875 | 2.3228 | 2.0861 | 1.8744 | 1.6848 | 1.515 | 1.3634 | 1.2278 | 1.1062 | 0.99738 | 0.89989 | 0.8125 | 0.73385 | 0.66325
| LED | 0 | 4.4572 | 4.4934 | 4.4957 | 4.4768 | 4.4627 | 4.4215 | 4.4059 | 4.4265 | 4.4098 | 4.4126 | 4.3851 | 4.3661 | 4.3483 | 4.3243 | 4.31 | 4.2749 | 4.2638 | 4.2556 | 4.2382 | 4.2211 | 4.2 | 4.1814 | 4.1634 | 4.1465 | 4.1295
Miscellaneous
| Incandescent Other | 0 | 41183.5839 | 41853.8029 | 42602.8145 | 43334.084 | 44071.252 | 44800.8535 | 45507.1589 | 46200.6253 | 46882.8476 | 47551.8761 | 48193.0599 | 48830.2571 | 49455.1411 | 50066.2529 | 50672.6177 | 51262.3747 | 51829.0338 | 52370.2568 | 52895.5246 | 53413.6688 | 53938.0955 | 54437.9425 | 54920.2793 | 55384.5215 | 55830.1019
| Halogen Reflector Other | 0 | 2544.2269 | 2535.4824 | 2541.7676 | 2552.1834 | 2569.1142 | 2586.3501 | 2603.4996 | 2623.4788 | 2643.5116 | 2664.2915 | 2682.7424 | 2701.9718 | 2720.5081 | 2738.4786 | 2756.7096 | 2773.2181 | 2789.091 | 2804.541 | 2820.0574 | 2835.6652 | 2852.2719 | 2866.5409 | 2880.1888 | 2893.1958 | 2905.5426
| CFL Other | 0 | 2430.092 | 2456.0776 | 2477.2199 | 2490.7178 | 2506.9716 | 2517.2117 | 2528.9486 | 2547.4283 | 2560.9271 | 2577.3554 | 2587.5138 | 2599.6326 | 2611.1055 | 2622.3354 | 2633.8841 | 2642.1471 | 2652.4016 | 2662.6301 | 2672.0639 | 2680.8303 | 2691.1548 | 2698.9685 | 2706.2212 | 2712.9012 | 2718.9972
| Linear Fluorescent Other | 0 | 1413.1548 | 1441.101 | 1466.2935 | 1483.5976 | 1505.02 | 1523.6615 | 1540.9255 | 1560.9278 | 1579.3962 | 1598.8085 | 1614.2188 | 1632.415 | 1650.1339 | 1666.5963 | 1684.6127 | 1699.5654 | 1714.7 | 1729.4338 | 1744.1442 | 1759.4682 | 1778.158 | 1792.73 | 1806.5837 | 1820.6481 | 1833.9438
| LED | 0 | 427.4506 | 383.0117 | 404.4705 | 431.8425 | 468.3291 | 504.5605 | 541.3696 | 580.4481 | 618.9819 | 658.8509 | 696.9806 | 736.7969 | 776.8775 | 817.2951 | 858.63 | 898.9057 | 940.0687 | 981.3169 | 1022.793 | 1064.7942 | 1108.7474 | 1150.9788 | 1193.237 | 1235.5017 | 1277.7225
| T5 less than 4 ft. (res. only) | 0 | 22.3085 | 22.9331 | 23.5163 | 23.9062 | 24.4052 | 24.8755 | 25.2694 | 25.6719 | 26.0856 | 26.4908 | 26.8327 | 27.2458 | 27.6467 | 28.0348 | 28.4545 | 28.8347 | 29.1682 | 29.4696 | 29.795 | 30.1629 | 30.6022 | 30.9317 | 31.2504 | 31.5578 | 31.8535
Total Installed Stock (1000 units)
Submarket
Lamp Type
GSL - Medium Screw
| Incandescent MSB | 103524.5211 | 95525.3201 | 85839.0354 | 68457.317 | 52436.2804 | 38237.5065 | 23625.1338 | 16121.4646 | 12189.9943 | 10115.838 | 9022.1809 | 8453.768 | 8175.3444 | 8060.3341 | 8039.6648 | 8076.0241 | 8146.3402 | 8236.3726 | 8337.3474 | 8445.2495 | 8558.6006 | 8677.9294 | 8798.7767 | 8919.6694 | 9039.6819 | 9158.199
| Halogen MSB | 1969.9723 | 1886.2458 | 4637.0822 | 13336.4768 | 22470.5472 | 28703.5907 | 33889.3488 | 35176.8392 | 35025.6996 | 34478.5171 | 33959.3724 | 33596.0306 | 33434.6253 | 33449.0254 | 33601.9227 | 33868.2786 | 34208.634 | 34592.3145 | 34998.9193 | 35426.5982 | 35878.5358 | 36364.5522 | 36848.1437 | 37326.9723 | 37799.1222 | 38263.0183
| CFL MSB | 66832.969 | 78094.0571 | 88862.2435 | 101895.703 | 113301.9774 | 125511.3574 | 139008.7143 | 149190.9569 | 157246.128 | 163888.7067 | 169573.2329 | 174564.5723 | 179104.9399 | 183326.2734 | 187316.8878 | 191159.455 | 194876.9938 | 198478.47 | 201969.9967 | 205380.8278 | 208746.2048 | 212114.867 | 215434.3005 | 218703.6122 | 221921.0589 | 225084.3346
| LED | 0 | 23.8265 | 47.1538 | 63.4653 | 78.545 | 94.0243 | 110.021 | 125.0886 | 139.3296 | 152.8125 | 165.5955 | 177.6419 | 189.1095 | 200.0293 | 210.4297 | 220.3936 | 229.8991 | 238.9309 | 247.4874 | 255.6363 | 263.4643 | 271.0919 | 278.3901 | 285.3725 | 292.0511 | 298.4368
Reflectors
| Incandescent Reflector | 22719.972 | 19945.8956 | 18507.6177 | 17851.7573 | 17796.9241 | 17812.0842 | 17921.1968 | 18096.0295 | 18320.514 | 18580.8937 | 18867.5237 | 19169.1499 | 19484.5171 | 19809.5529 | 20141.0968 | 20478.9107 | 20819.0526 | 21158.8193 | 21496.0854 | 21831.2381 | 22165.8466 | 22503.6656 | 22838.9708 | 23171.0923 | 23499.4001 | 23823.3246
| Halogen Reflector - screw | 13174.9671 | 15997.2258 | 17771.3548 | 18917.1147 | 19551.6072 | 20159.9025 | 20714.8462 | 21227.3972 | 21712.9715 | 22177.928 | 22629.3818 | 23063.2605 | 23491.1559 | 23913.9752 | 24332.2859 | 24750.2452 | 25163.7258 | 25571.01 | 25970.0664 | 26363.5684 | 26755.7264 | 27153.8033 | 27546.7653 | 27934.1907 | 28315.6599 | 28690.7361
| CFL Reflector | 7991.4818 | 8075.6671 | 8297.2437 | 8618.7393 | 9016.9808 | 9394.2169 | 9752.7429 | 10093.7846 | 10421.1913 | 10736.4611 | 11041.4115 | 11334.6495 | 11619.7433 | 11897.3364 | 12168.0129 | 12433.5607 | 12693.0613 | 12946.2939 | 13193.0559 | 13434.46 | 13672.0495 | 13908.4792 | 14140.6244 | 14368.5207 | 14592.1653 | 14811.5247
| LED | 0 | 12.6844 | 24.6475 | 36.0325 | 46.8475 | 57.0257 | 66.5967 | 75.5791 | 84.0558 | 92.06 | 99.6396 | 106.7679 | 113.5436 | 119.9886 | 126.1234 | 131.9975 | 137.596 | 142.9204 | 147.9711 | 152.7832 | 157.404 | 161.9046 | 166.2129 | 170.3369 | 174.2838 | 178.0601
Linear Fluorescent
| T12 | 39047.7278 | 35493.703 | 31442.9987 | 27219.751 | 23134.0817 | 19941.5576 | 17396.9092 | 15334.3249 | 13648.0382 | 12245.6493 | 11061.0388 | 10045.6205 | 9164.2048 | 8390.6489 | 7705.3656 | 7093.5333 | 6543.4813 | 6046.586 | 5595.7197 | 5185.0957 | 4810.1214 | 4466.9085 | 4152.1883 | 3863.2949 | 3597.6791 | 3353.3446
| T8 | 54490.821 | 58620.7248 | 63395.2151 | 68410.2194 | 73268.0124 | 77310.6066 | 80699.0251 | 83683.7502 | 86423.8147 | 88904.5663 | 91238.4774 | 93384.6498 | 95403.3211 | 97320.5326 | 99161.1904 | 100939.4184 | 102630.2682 | 104301.1301 | 105961.1035 | 107588.8802 | 109168.2621 | 110717.0504 | 112235.4281 | 113724.8284 | 115186.0734 | 116620.041
| T5* | 4844.8919 | 5640.1036 | 6469.9159 | 7289.9354 | 8082.7083 | 8743.6558 | 9297.401 | 9756.7547 | 10175.4359 | 10552.2423 | 10902.9049 | 11222.8506 | 11520.6452 | 11800.4274 | 12066.0609 | 12320.039 | 12559.5753 | 12793.8849 | 13024.7515 | 13249.5539 | 13466.0801 | 13677.0103 | 13882.7566 | 14083.4548 | 14279.5951 | 14471.2091
| LED | 0 | 0.00011511 | 0.00020983 | 0.00028714 | 0.00035084 | 0.00040529 | 0.00045118 | 0.0004906 | 0.00052525 | 0.00055422 | 0.00057971 | 0.0006009 | 0.00061909 | 0.00063495 | 0.00064911 | 0.0006619 | 0.00067294 | 0.00068377 | 0.00069454 | 0.00070473 | 0.00071401 | 0.00072274 | 0.0007311 | 0.00073915 | 0.00074691 | 0.00075442
HID
| Mercury Vapor | 262.4943 | 236.2297 | 213.0797 | 192.647 | 174.5914 | 158.6301 | 144.4952 | 131.9857 | 120.9334 | 111.1438 | 102.4819 | 94.7971 | 87.9806 | 81.9329 | 76.5724 | 71.8149 | 67.5873 | 63.8443 | 60.5403 | 57.6177 | 55.0185 | 52.7167 | 50.6795 | 48.8759 | 47.2767 | 45.8624
| Metal Halide | 2796.6014 | 3217.347 | 3608.2085 | 3966.3189 | 4291.6651 | 4589.1338 | 4855.8611 | 5101.2344 | 5336.2067 | 5553.7061 | 5760.2273 | 5950.2483 | 6127.1157 | 6292.4491 | 6448.1574 | 6595.1088 | 6731.3987 | 6863.5594 | 6992.667 | 7116.8088 | 7234.5054 | 7346.8825 | 7455.1399 | 7559.6684 | 7660.8777 | 7758.9752
| High Pressure Sodium | 2359.4383 | 2111.1477 | 1890.6752 | 1694.7524 | 1520.5219 | 1365.5014 | 1227.4554 | 1104.4953 | 994.9733 | 897.3202 | 810.2376 | 732.5006 | 663.0825 | 601.0652 | 545.649 | 496.0992 | 451.7643 | 412.1139 | 376.7595 | 345.1968 | 316.8919 | 291.5868 | 268.9513 | 248.6882 | 230.4861 | 214.1784
| Low Pressure Sodium | 54.8428 | 48.9515 | 43.7154 | 39.0592 | 34.9163 | 31.2281 | 27.943 | 25.0153 | 22.4049 | 20.0761 | 17.9975 | 16.1413 | 14.4829 | 13.0006 | 11.6749 | 10.4889 | 9.4272 | 8.4765 | 7.6276 | 6.8689 | 6.188 | 5.5788 | 5.0331 | 4.544 | 4.1038 | 3.7088
| LED | 0 | 4.4572 | 7.8675 | 10.4629 | 12.4271 | 13.9219 | 15.0369 | 15.8906 | 16.5832 | 17.1174 | 17.5506 | 17.8769 | 18.1292 | 18.3259 | 18.4734 | 18.5927 | 18.6689 | 18.7357 | 18.7977 | 18.8465 | 18.8847 | 18.9101 | 18.9278 | 18.9396 | 18.9474 | 18.9515
Miscellaneous
| Incandescent Other | 58358.8476 | 58761.985 | 59740.7515 | 60815.95 | 61886.2172 | 62959.1304 | 64025.1091 | 65065.855 | 66085.8989 | 67087.92 | 68071.1545 | 69020.5502 | 69955.5622 | 70873.8071 | 71773.073 | 72661.6739 | 73530.3231 | 74369.7369 | 75174.5388 | 75952.54 | 76715.0624 | 77479.0695 | 78218.9222 | 78933.7418 | 79622.6722 | 80284.8817
| Halogen Reflector Other | 6055.4338 | 6094.1102 | 6166.6889 | 6257.7987 | 6355.4302 | 6458.5343 | 6562.7675 | 6667.1037 | 6773.2798 | 6878.8516 | 6984.6189 | 7087.4675 | 7189.4254 | 7290.3277 | 7390.1297 | 7489.4976 | 7587.0065 | 7683.0742 | 7777.2856 | 7869.7316 | 7960.9401 | 8052.5828 | 8142.5209 | 8230.6502 | 8316.8677 | 8401.0708
| CFL Other | 9916.8802 | 10044.8859 | 10184.1724 | 10327.0835 | 10465.592 | 10603.7125 | 10735.9374 | 10866.0723 | 11001.286 | 11134.4862 | 11269.1736 | 11398.3311 | 11525.3546 | 11650.2878 | 11773.4925 | 11895.6933 | 12013.9619 | 12131.4708 | 12247.943 | 12362.2755 | 12474.1028 | 12585.725 | 12694.996 | 12801.79 | 12905.9821 | 13007.4483
| Linear Fluorescent Other | 9264.6588 | 9464.1796 | 9673.4987 | 9888.4182 | 10100.4414 | 10314.0963 | 10526.5021 | 10736.7893 | 10947.8857 | 11157.6825 | 11367.2779 | 11572.4585 | 11776.5935 | 11979.3861 | 12180.6975 | 12381.707 | 12580.2431 | 12776.3536 | 12969.2657 | 13159.4439 | 13348.0287 | 13537.8459 | 13725.0495 | 13909.447 | 14090.8263 | 14269.0027
| LED | 338.5451 | 713.478 | 989.6955 | 1253.074 | 1512.1885 | 1776.8589 | 2046.5083 | 2321.4734 | 2603.5829 | 2891.4724 | 3185.9524 | 3484.5641 | 3788.6525 | 4097.9957 | 4412.4574 | 4732.4742 | 5056.4811 | 5385.0875 | 5717.8471 | 6054.4596 | 6395.0428 | 6741.2293 | 7090.8318 | 7443.5478 | 7799.0827 | 8157.1169
| T5 less than 4 ft. (res. only) | 210.4859 | 215.5828 | 220.8874 | 226.3416 | 231.7396 | 237.1951 | 242.675 | 248.1006 | 253.485 | 258.8429 | 264.1678 | 269.3992 | 274.616 | 279.807 | 284.9617 | 290.1145 | 295.2263 | 300.2535 | 305.1711 | 310.0119 | 314.8248 | 319.6834 | 324.4743 | 329.1921 | 333.8315 | 338.3872
Total Energy Density (kWh/sq2)
Submarket
Lamp Type
GSL - Medium Screw
| Incandescent MSB | 0.55755 | 0.44857 | 0.37528 | 0.27726 | 0.2047 | 0.14363 | 0.082377 | 0.056987 | 0.043858 | 0.036869 | 0.033045 | 0.030889 | 0.029633 | 0.028878 | 0.028409 | 0.028108 | 0.027909 | 0.027774 | 0.027679 | 0.027609 | 0.027555 | 0.027514 | 0.027481 | 0.027455 | 0.027431 | 0.02741
| Halogen MSB | 0.0086742 | 0.007073 | 0.018854 | 0.051642 | 0.080553 | 0.096203 | 0.10847 | 0.10878 | 0.10646 | 0.10339 | 0.10054 | 0.098163 | 0.096332 | 0.094958 | 0.093939 | 0.093194 | 0.092627 | 0.092201 | 0.091862 | 0.091583 | 0.091358 | 0.091195 | 0.091047 | 0.09091 | 0.09078 | 0.090655
| CFL MSB | 0.096712 | 0.12243 | 0.13642 | 0.15056 | 0.15985 | 0.17008 | 0.18129 | 0.18733 | 0.19114 | 0.19367 | 0.19537 | 0.19653 | 0.19732 | 0.19786 | 0.19823 | 0.19848 | 0.19866 | 0.19878 | 0.19887 | 0.19894 | 0.19899 | 0.19902 | 0.19904 | 0.19906 | 0.19908 | 0.19909
| LED | 0 | 5.4913e-05 | 0.00010325 | 0.00013153 | 0.00015518 | 0.0001776 | 0.00019907 | 0.00021755 | 0.00023374 | 0.00024777 | 0.00026006 | 0.00027066 | 0.00027992 | 0.00028804 | 0.00029517 | 0.00030148 | 0.00030698 | 0.00031189 | 0.00031627 | 0.00032014 | 0.00032353 | 0.00032655 | 0.00032922 | 0.00033156 | 0.00033363 | 0.00033544
Reflectors
| Incandescent Reflector | 0.19334 | 0.15906 | 0.15839 | 0.1601 | 0.16396 | 0.16247 | 0.16141 | 0.16062 | 0.16002 | 0.1596 | 0.15927 | 0.15904 | 0.15886 | 0.15871 | 0.15859 | 0.15849 | 0.15842 | 0.15835 | 0.15829 | 0.15825 | 0.15822 | 0.15818 | 0.15815 | 0.15812 | 0.1581 | 0.15808
| Halogen Reflector - screw | 0.15577 | 0.19554 | 0.19501 | 0.18399 | 0.17073 | 0.16622 | 0.16563 | 0.16384 | 0.16274 | 0.16219 | 0.16217 | 0.16211 | 0.16204 | 0.16197 | 0.1619 | 0.16183 | 0.16175 | 0.1617 | 0.16165 | 0.16159 | 0.16153 | 0.16147 | 0.16142 | 0.16137 | 0.16132 | 0.16127
| CFL Reflector | 0.039015 | 0.033983 | 0.031769 | 0.03113 | 0.0314 | 0.031595 | 0.031751 | 0.031872 | 0.031958 | 0.032034 | 0.032095 | 0.032154 | 0.032206 | 0.032251 | 0.03229 | 0.032324 | 0.032357 | 0.032381 | 0.0324 | 0.032418 | 0.032436 | 0.032453 | 0.032468 | 0.032481 | 0.032493 | 0.032505
| LED | 0 | 5.3324e-05 | 9.7203e-05 | 0.00013343 | 0.00016357 | 0.0001881 | 0.00020789 | 0.00022418 | 0.00023802 | 0.00024947 | 0.00025918 | 0.00026717 | 0.00027385 | 0.00027947 | 0.00028425 | 0.00028833 | 0.00029172 | 0.00029473 | 0.00029742 | 0.00029974 | 0.00030169 | 0.00030336 | 0.0003048 | 0.00030604 | 0.0003071 | 0.00030801
Linear Fluorescent
| T12 | 1.7591 | 1.5287 | 1.2509 | 0.95936 | 0.68501 | 0.4918 | 0.35527 | 0.25827 | 0.18952 | 0.14075 | 0.106 | 0.081187 | 0.063365 | 0.050503 | 0.041149 | 0.034298 | 0.029229 | 0.025445 | 0.022583 | 0.020389 | 0.018688 | 0.017339 | 0.016255 | 0.015378 | 0.014649 | 0.014037
| T8 | 3.1948 | 3.3029 | 3.4413 | 3.5899 | 3.7219 | 3.7968 | 3.8343 | 3.8501 | 3.8517 | 3.8447 | 3.8332 | 3.8209 | 3.809 | 3.7972 | 3.7842 | 3.7704 | 3.7561 | 3.7416 | 3.727 | 3.7124 | 3.6979 | 3.6834 | 3.6692 | 3.655 | 3.641 | 3.6272
| T5* | 0.45318 | 0.48097 | 0.51133 | 0.54136 | 0.57023 | 0.59015 | 0.60376 | 0.61144 | 0.61641 | 0.61938 | 0.62095 | 0.62147 | 0.62125 | 0.62051 | 0.61938 | 0.61798 | 0.61638 | 0.61464 | 0.61281 | 0.61091 | 0.60894 | 0.60695 | 0.60493 | 0.60289 | 0.60085 | 0.59881
| LED | 0 | 7.5432e-09 | 1.3447e-08 | 1.7988e-08 | 2.151e-08 | 2.4345e-08 | 2.6592e-08 | 2.8386e-08 | 2.9809e-08 | 3.0856e-08 | 3.1658e-08 | 3.2207e-08 | 3.2581e-08 | 3.2826e-08 | 3.2979e-08 | 3.3062e-08 | 3.307e-08 | 3.3068e-08 | 3.3063e-08 | 3.3035e-08 | 3.2975e-08 | 3.2895e-08 | 3.2809e-08 | 3.2717e-08 | 3.2622e-08 | 3.2526e-08
HID
| Mercury Vapor | 0.41209 | 0.36824 | 0.32995 | 0.2965 | 0.26725 | 0.24164 | 0.21919 | 0.19949 | 0.18218 | 0.16694 | 0.15352 | 0.14169 | 0.13124 | 0.122 | 0.11386 | 0.10663 | 0.10022 | 0.094543 | 0.08949 | 0.084984 | 0.080945 | 0.077329 | 0.074084 | 0.071163 | 0.068527 | 0.066142
| Metal Halide | 3.3027 | 3.335 | 3.3802 | 3.4174 | 3.4472 | 3.4703 | 3.4875 | 3.4993 | 3.5063 | 3.5092 | 3.5084 | 3.5044 | 3.4975 | 3.4881 | 3.4766 | 3.4632 | 3.4482 | 3.4319 | 3.4143 | 3.3958 | 3.3764 | 3.3563 | 3.3356 | 3.3144 | 3.2928 | 3.2709
| High Pressure Sodium | 0.498 | 0.43832 | 0.38624 | 0.34081 | 0.30116 | 0.26652 | 0.23625 | 0.20976 | 0.18655 | 0.1662 | 0.14836 | 0.1327 | 0.11895 | 0.10686 | 0.096274 | 0.086947 | 0.078758 | 0.071555 | 0.065211 | 0.059617 | 0.054663 | 0.050287 | 0.046415 | 0.042985 | 0.039942 | 0.03724
| Low Pressure Sodium | 0.00048491 | 0.00041959 | 0.00036275 | 0.00031374 | 0.00027164 | 0.00023538 | 0.00020431 | 0.00017745 | 0.00015398 | 0.00013371 | 0.0001161 | 0.00010091 | 8.7774e-05 | 7.64e-05 | 6.6536e-05 | 5.7977e-05 | 5.0567e-05 | 4.4109e-05 | 3.8475e-05 | 3.3574e-05 | 2.9319e-05 | 2.5626e-05 | 2.2415e-05 | 1.9616e-05 | 1.718e-05 | 1.5057e-05
| LED | 0 | 0.011596 | 0.019969 | 0.02597 | 0.030226 | 0.033199 | 0.035231 | 0.03657 | 0.037404 | 0.037866 | 0.038058 | 0.038053 | 0.037906 | 0.037656 | 0.037293 | 0.036889 | 0.036421 | 0.035908 | 0.035368 | 0.034812 | 0.034281 | 0.033738 | 0.033191 | 0.032644 | 0.0321 | 0.031562
Miscellaneous
| Incandescent Other | 0.15448 | 0.1532 | 0.15078 | 0.14737 | 0.14412 | 0.14204 | 0.14101 | 0.14 | 0.13901 | 0.13803 | 0.13707 | 0.13613 | 0.1352 | 0.13428 | 0.13337 | 0.13248 | 0.1316 | 0.13073 | 0.12988 | 0.12904 | 0.12821 | 0.12739 | 0.12658 | 0.12579 | 0.125 | 0.12423
| Halogen Reflector Other | 0.13881 | 0.13712 | 0.13545 | 0.13381 | 0.13219 | 0.1306 | 0.12902 | 0.12747 | 0.12594 | 0.12443 | 0.12294 | 0.12147 | 0.12003 | 0.1186 | 0.11719 | 0.1158 | 0.11443 | 0.11308 | 0.11175 | 0.11044 | 0.10914 | 0.10787 | 0.10661 | 0.10536 | 0.10414 | 0.10293
| CFL Other | 0.11643 | 0.11511 | 0.11379 | 0.1125 | 0.11122 | 0.10996 | 0.10872 | 0.1075 | 0.10629 | 0.10509 | 0.1039 | 0.10274 | 0.10158 | 0.10045 | 0.099323 | 0.098214 | 0.09712 | 0.096039 | 0.09497 | 0.093914 | 0.092872 | 0.091843 | 0.090827 | 0.089823 | 0.088832 | 0.087854
| Linear Fluorescent Other | 0.038177 | 0.038009 | 0.037842 | 0.037678 | 0.037516 | 0.037345 | 0.037172 | 0.036998 | 0.036832 | 0.03667 | 0.036513 | 0.036359 | 0.036209 | 0.036061 | 0.035916 | 0.035774 | 0.035634 | 0.035496 | 0.03536 | 0.035226 | 0.035094 | 0.034964 | 0.034836 | 0.03471 | 0.034585 | 0.034461
| LED | 0.00023754 | 0.0021676 | 0.0040645 | 0.0059253 | 0.0077474 | 0.0095452 | 0.011316 | 0.013063 | 0.01479 | 0.016493 | 0.018175 | 0.019833 | 0.021468 | 0.023082 | 0.024675 | 0.026246 | 0.027796 | 0.029327 | 0.030838 | 0.032329 | 0.033801 | 0.035254 | 0.036688 | 0.038104 | 0.039502 | 0.040882
| T5 less than 4 ft. (res. only) | 0.00023723 | 0.00023712 | 0.00023701 | 0.0002369 | 0.0002368 | 0.00023669 | 0.00023659 | 0.00023648 | 0.00023638 | 0.00023628 | 0.00023618 | 0.00023608 | 0.00023598 | 0.00023588 | 0.00023578 | 0.00023568 | 0.00023558 | 0.00023549 | 0.00023539 | 0.0002353 | 0.0002352 | 0.00023511 | 0.00023501 | 0.00023492 | 0.00023483 | 0.00023474
Total Power Density (W/sq2)
Submarket
Lamp Type
GSL - Medium Screw
| Incandescent MSB | 0.61702 | 0.54459 | 0.47371 | 0.36548 | 0.27277 | 0.19381 | 0.11608 | 0.077881 | 0.057978 | 0.047364 | 0.041556 | 0.038284 | 0.036381 | 0.035238 | 0.03453 | 0.034077 | 0.03378 | 0.033579 | 0.033438 | 0.033334 | 0.033257 | 0.033199 | 0.033154 | 0.033118 | 0.033086 | 0.033058
| Halogen MSB | 0.009279 | 0.0084585 | 0.020683 | 0.057775 | 0.09413 | 0.11654 | 0.13392 | 0.13565 | 0.13225 | 0.12762 | 0.12329 | 0.11971 | 0.11695 | 0.11488 | 0.11334 | 0.11222 | 0.11139 | 0.11075 | 0.11023 | 0.10981 | 0.10949 | 0.10926 | 0.10905 | 0.10885 | 0.10867 | 0.10849
| CFL MSB | 0.10505 | 0.12254 | 0.13617 | 0.15188 | 0.1641 | 0.17691 | 0.19083 | 0.19961 | 0.2054 | 0.20927 | 0.21189 | 0.21369 | 0.21492 | 0.21577 | 0.21636 | 0.21678 | 0.21707 | 0.21729 | 0.21746 | 0.2176 | 0.2177 | 0.21777 | 0.21783 | 0.21789 | 0.21794 | 0.21799
| LED | 0 | 5.2017e-05 | 9.986e-05 | 0.00013027 | 0.00015663 | 0.00018232 | 0.00020762 | 0.00023002 | 0.00024997 | 0.00026771 | 0.00028354 | 0.00029756 | 0.00031007 | 0.00032126 | 0.00033125 | 0.00034021 | 0.0003482 | 0.00035533 | 0.00036168 | 0.00036734 | 0.00037239 | 0.00037697 | 0.00038104 | 0.00038465 | 0.00038786 | 0.0003907
Reflectors
| Incandescent Reflector | 0.15949 | 0.13528 | 0.12565 | 0.1207 | 0.11931 | 0.11715 | 0.11559 | 0.11445 | 0.11361 | 0.11299 | 0.11253 | 0.11219 | 0.11194 | 0.11174 | 0.11159 | 0.11147 | 0.11138 | 0.1113 | 0.11125 | 0.11121 | 0.11118 | 0.11115 | 0.11113 | 0.11111 | 0.1111 | 0.11109
| Halogen Reflector - screw | 0.10083 | 0.12194 | 0.12532 | 0.12286 | 0.11776 | 0.11566 | 0.11488 | 0.1122 | 0.11051 | 0.10968 | 0.10967 | 0.10962 | 0.10955 | 0.10948 | 0.1094 | 0.10932 | 0.10924 | 0.10917 | 0.1091 | 0.10902 | 0.10896 | 0.1089 | 0.10884 | 0.10879 | 0.10874 | 0.10869
| CFL Reflector | 0.018781 | 0.017557 | 0.017109 | 0.017116 | 0.017408 | 0.017645 | 0.017845 | 0.018013 | 0.018153 | 0.018273 | 0.018376 | 0.018467 | 0.018546 | 0.018614 | 0.018674 | 0.018727 | 0.018773 | 0.018814 | 0.018849 | 0.018881 | 0.01891 | 0.018936 | 0.018959 | 0.01898 | 0.018999 | 0.019017
| LED | 0 | 3.1472e-05 | 5.8838e-05 | 8.2805e-05 | 0.00010388 | 0.00012213 | 0.00013793 | 0.00015166 | 0.00016376 | 0.00017435 | 0.00018369 | 0.00019184 | 0.00019904 | 0.0002054 | 0.00021104 | 0.00021606 | 0.00022049 | 0.00022444 | 0.00022796 | 0.00023109 | 0.00023386 | 0.00023635 | 0.00023857 | 0.00024052 | 0.00024226 | 0.00024379
Linear Fluorescent
| T12 | 0.48327 | 0.42178 | 0.34868 | 0.27241 | 0.20069 | 0.14955 | 0.11285 | 0.086278 | 0.067005 | 0.052945 | 0.04258 | 0.034872 | 0.029063 | 0.024628 | 0.021192 | 0.018489 | 0.016328 | 0.014577 | 0.013136 | 0.011932 | 0.010914 | 0.010039 | 0.0092803 | 0.0086199 | 0.0080379 | 0.0075229
| T8 | 0.80253 | 0.83237 | 0.86969 | 0.90943 | 0.94478 | 0.96557 | 0.97679 | 0.98248 | 0.98446 | 0.98417 | 0.9826 | 0.98071 | 0.97885 | 0.97692 | 0.97462 | 0.97205 | 0.96932 | 0.96646 | 0.96352 | 0.96053 | 0.95753 | 0.95451 | 0.95149 | 0.94849 | 0.94549 | 0.9425
| T5* | 0.1111 | 0.11881 | 0.12709 | 0.13524 | 0.14304 | 0.14854 | 0.15242 | 0.15477 | 0.1564 | 0.1575 | 0.15821 | 0.15863 | 0.15884 | 0.1589 | 0.15884 | 0.15869 | 0.15848 | 0.15822 | 0.15792 | 0.15759 | 0.15723 | 0.15686 | 0.15648 | 0.15608 | 0.15567 | 0.15526
| LED | 0 | 2.0041e-09 | 3.5765e-09 | 4.7894e-09 | 5.733e-09 | 6.4943e-09 | 7.0995e-09 | 7.5842e-09 | 7.9704e-09 | 8.2566e-09 | 8.4772e-09 | 8.6305e-09 | 8.737e-09 | 8.8087e-09 | 8.8556e-09 | 8.8834e-09 | 8.8909e-09 | 8.8952e-09 | 8.898e-09 | 8.8946e-09 | 8.8821e-09 | 8.8643e-09 | 8.8442e-09 | 8.8225e-09 | 8.7997e-09 | 8.7762e-09
HID
| Mercury Vapor | 0.073191 | 0.06537 | 0.058542 | 0.052578 | 0.047365 | 0.042803 | 0.038807 | 0.035302 | 0.03222 | 0.029511 | 0.027124 | 0.025021 | 0.023165 | 0.021525 | 0.020079 | 0.018796 | 0.017661 | 0.016653 | 0.015758 | 0.01496 | 0.014245 | 0.013605 | 0.013031 | 0.012515 | 0.012049 | 0.011628
| Metal Halide | 0.62316 | 0.62933 | 0.63795 | 0.64508 | 0.65084 | 0.65536 | 0.65877 | 0.6612 | 0.66276 | 0.66356 | 0.66368 | 0.6632 | 0.6622 | 0.66075 | 0.65891 | 0.65672 | 0.65424 | 0.65151 | 0.64857 | 0.64544 | 0.64215 | 0.63873 | 0.6352 | 0.63157 | 0.62788 | 0.62412
| High Pressure Sodium | 0.090928 | 0.08006 | 0.070575 | 0.062304 | 0.055089 | 0.048788 | 0.043286 | 0.038473 | 0.034254 | 0.030559 | 0.027317 | 0.024474 | 0.021979 | 0.019786 | 0.017865 | 0.016174 | 0.014689 | 0.013383 | 0.012233 | 0.011218 | 0.010321 | 0.0095275 | 0.0088262 | 0.0082049 | 0.0076539 | 0.0071647
| Low Pressure Sodium | 0.00012661 | 0.00010956 | 9.4716e-05 | 8.192e-05 | 7.0928e-05 | 6.1459e-05 | 5.3348e-05 | 4.6333e-05 | 4.0206e-05 | 3.4913e-05 | 3.0314e-05 | 2.6348e-05 | 2.2918e-05 | 1.9949e-05 | 1.7373e-05 | 1.5138e-05 | 1.3203e-05 | 1.1517e-05 | 1.0046e-05 | 8.7664e-06 | 7.6553e-06 | 6.691e-06 | 5.8528e-06 | 5.1219e-06 | 4.4857e-06 | 3.9314e-06
| LED | 0 | 0.0020087 | 0.0034593 | 0.0044992 | 0.005237 | 0.0057526 | 0.0061051 | 0.0063378 | 0.0064827 | 0.0065633 | 0.0065971 | 0.0065968 | 0.0065717 | 0.0065289 | 0.0064663 | 0.0063968 | 0.0063159 | 0.0062275 | 0.0061342 | 0.0060381 | 0.0059464 | 0.0058526 | 0.005758 | 0.0056633 | 0.0055693 | 0.0054764
Miscellaneous
| Incandescent Other | 0.21947 | 0.21789 | 0.21466 | 0.20995 | 0.20546 | 0.20264 | 0.20137 | 0.20013 | 0.1989 | 0.19768 | 0.19648 | 0.1953 | 0.19413 | 0.19297 | 0.19183 | 0.1907 | 0.18958 | 0.18847 | 0.18738 | 0.18631 | 0.18524 | 0.18418 | 0.18314 | 0.1821 | 0.18108 | 0.18007
| Halogen Reflector Other | 0.059332 | 0.058858 | 0.058391 | 0.057929 | 0.057474 | 0.057025 | 0.056582 | 0.056146 | 0.055715 | 0.055289 | 0.05487 | 0.054456 | 0.054048 | 0.053645 | 0.053248 | 0.052856 | 0.052469 | 0.052087 | 0.051711 | 0.05134 | 0.050973 | 0.050612 | 0.050255 | 0.049903 | 0.049555 | 0.049213
| CFL Other | 0.037423 | 0.037071 | 0.036722 | 0.036378 | 0.036038 | 0.035703 | 0.035372 | 0.035046 | 0.034722 | 0.034403 | 0.034088 | 0.033777 | 0.03347 | 0.033166 | 0.032867 | 0.032571 | 0.032279 | 0.031991 | 0.031705 | 0.031424 | 0.031146 | 0.030871 | 0.0306 | 0.030332 | 0.030067 | 0.029806
| Linear Fluorescent Other | 0.018799 | 0.018752 | 0.018705 | 0.018658 | 0.018612 | 0.018565 | 0.018516 | 0.018468 | 0.018421 | 0.018376 | 0.018332 | 0.018289 | 0.018246 | 0.018204 | 0.018163 | 0.018123 | 0.018083 | 0.018044 | 0.018005 | 0.017967 | 0.017929 | 0.017892 | 0.017855 | 0.017819 | 0.017783 | 0.017748
| LED | 0.00035238 | 0.0012553 | 0.0021319 | 0.0029817 | 0.0038022 | 0.0046133 | 0.0054141 | 0.0062041 | 0.0069847 | 0.0077555 | 0.008517 | 0.009268 | 0.01001 | 0.010743 | 0.011467 | 0.012183 | 0.01289 | 0.013589 | 0.014279 | 0.01496 | 0.015634 | 0.016301 | 0.01696 | 0.017612 | 0.018256 | 0.018892
| T5 less than 4 ft. (res. only) | 0.00035192 | 0.00035176 | 0.0003516 | 0.00035144 | 0.00035129 | 0.00035113 | 0.00035097 | 0.00035082 | 0.00035067 | 0.00035051 | 0.00035036 | 0.00035021 | 0.00035007 | 0.00034992 | 0.00034977 | 0.00034963 | 0.00034948 | 0.00034934 | 0.0003492 | 0.00034906 | 0.00034892 | 0.00034878 | 0.00034864 | 0.0003485 | 0.00034836 | 0.00034823

## Plot_Data
Sample Graphs
|  | 2010 | 2011 | 2012 | 2013 | 2014 | 2015 | 2016 | 2017 | 2018 | 2019 | 2020 | 2021 | 2022 | 2023 | 2024 | 2025 | 2026 | 2027 | 2028 | 2029 | 2030 | 2031 | 2032 | 2033 | 2034 | 2035
Energy Consumption (aMW) |  | 3443.3059 | 3405.8753 | 3394.0996 | 3369.5934 | 3352.7564 | 3340.003 | 3325.823 | 3329.2137 | 3347.4186 | 3373.3335 | 3406.1467 | 3441.2951 | 3478.7498 | 3517.8798 | 3557.692 | 3597.9374 | 3637.2231 | 3677.4323 | 3718.5847 | 3759.7464 | 3800.2069 | 3840.4485 | 3880.3596 | 3919.9056 | 3959.0587 | 3997.7885
Sector
| Commercial | 1653.7002 | 1636.5892 | 1631.4486 | 1624.0471 | 1619.4489 | 1617.7938 | 1617.756 | 1623.4725 | 1633.8963 | 1646.1675 | 1660.8947 | 1676.5136 | 1693.2649 | 1711.0726 | 1729.2046 | 1747.5155 | 1765.1872 | 1783.6981 | 1803.1491 | 1822.8091 | 1842.0628 | 1861.0837 | 1880.0722 | 1899.0117 | 1917.888 | 1936.6888
| Industrial | 291.4519 | 286.1773 | 281.6176 | 276.9824 | 272.3654 | 268.0836 | 264.0967 | 260.3448 | 256.8878 | 253.6428 | 250.6259 | 247.7987 | 245.1353 | 242.5443 | 240.0125 | 237.53 | 235.0907 | 232.6891 | 230.3219 | 227.986 | 225.6787 | 223.3991 | 221.146 | 218.9184 | 216.7153 | 214.5361
| Outdoor | 525.3088 | 524.6837 | 540.1002 | 556.6548 | 572.474 | 587.4722 | 601.0392 | 613.9778 | 627.3371 | 640.1424 | 652.9501 | 665.0139 | 676.5767 | 687.7119 | 698.5378 | 709.0646 | 719.0114 | 729.0383 | 739.22 | 749.2877 | 759.0172 | 768.4962 | 777.8272 | 787.02 | 796.0851 | 805.0265
| Residential | 972.845 | 958.4251 | 940.9332 | 911.9091 | 888.4681 | 866.6534 | 842.9311 | 831.4186 | 829.2974 | 833.3808 | 841.6759 | 851.9689 | 863.7728 | 876.551 | 889.9371 | 903.8273 | 917.9339 | 932.0067 | 945.8937 | 959.6634 | 973.4483 | 987.4695 | 1001.3142 | 1014.9556 | 1028.3704 | 1041.5372
Linear Fluorescent Sales (Com + Ind)
| T12 |  | 3222.4954 | 2024.934 | 1001.6376 | 236.6087 | 179.3621 | 135.2538 | 103.8193 | 87.028 | 74.8645 | 66.4281 | 60.2127 | 55.8421 | 52.7323 | 50.5792 | 48.8011 | 47.3836 | 46.7911 | 46.2426 | 45.7865 | 45.5892 | 45.2915 | 45.1004 | 45.1594 | 45.0624 | 45.171
| T8 |  | 17595.5374 | 18915.3449 | 20017.3658 | 20803.8707 | 20946.3105 | 21024.0854 | 21185.6522 | 21411.3235 | 21564.5238 | 21769.3063 | 21909.3485 | 22061.5858 | 22210.9706 | 22371.5267 | 22473.4428 | 22548.8022 | 22734.905 | 22885.5579 | 23021.0416 | 23182.8203 | 23302.8495 | 23431.9972 | 23604.1804 | 23735.5398 | 23905.0236
| T5 |  | 2017.9435 | 2214.7022 | 2376.9893 | 2521.983 | 2563.2068 | 2592.6478 | 2605.8157 | 2647.5553 | 2678.0689 | 2714.0807 | 2740.3464 | 2767.2678 | 2793.1573 | 2819.6439 | 2838.3661 | 2853.0254 | 2881.3606 | 2905.1413 | 2926.5509 | 2950.6467 | 2969.4379 | 2989.2165 | 3014.0612 | 3033.7487 | 3058.0103
| LED |  | 0.00010349 | 0.00010614 | 0.00010746 | 0.00010908 | 0.00011212 | 0.00011393 | 0.00011606 | 0.00011855 | 0.00011916 | 0.00012081 | 0.00012097 | 0.00012151 | 0.00012211 | 0.00012289 | 0.00012365 | 0.0001238 | 0.00012517 | 0.0001267 | 0.00012773 | 0.0001283 | 0.00012899 | 0.00012985 | 0.00013071 | 0.00013157 | 0.00013242
HID Sales (Com + Ind)
| Mercury Vapor |  | 23.8644 | 21.437 | 19.3121 | 17.4505 | 15.8196 | 14.3867 | 13.1308 | 12.0311 | 11.0616 | 10.2104 | 9.4581 | 8.7951 | 8.2098 | 7.6915 | 7.2353 | 6.8283 | 6.47 | 6.1529 | 5.8707 | 5.6204 | 5.3948 | 5.1936 | 5.0144 | 4.8531 | 4.7082
| Metal Halide |  | 621.3643 | 634.283 | 645.1093 | 654.2721 | 662.93 | 669.3396 | 676.4668 | 685.4181 | 692.2106 | 699.8338 | 705.5674 | 711.2635 | 716.7055 | 721.9173 | 727.0402 | 731.0923 | 736.2981 | 741.7501 | 746.6631 | 751.0609 | 754.9029 | 758.8232 | 763.0707 | 766.8549 | 770.5813
| High Pressure Sodium |  | 33.7877 | 30.2141 | 27.0853 | 24.3459 | 21.9548 | 19.8506 | 18.0217 | 16.4429 | 15.0471 | 13.837 | 12.7646 | 11.8285 | 11.0094 | 10.2948 | 9.6698 | 9.1166 | 8.6451 | 8.237 | 7.8775 | 7.5594 | 7.2782 | 7.0344 | 6.8259 | 6.6409 | 6.4801
| Low Pressure Sodium |  | 0.2713 | 0.23797 | 0.20883 | 0.18333 | 0.16101 | 0.14146 | 0.12434 | 0.10933 | 0.096167 | 0.084623 | 0.074492 | 0.065598 | 0.057786 | 0.050923 | 0.044891 | 0.039587 | 0.034921 | 0.030816 | 0.027202 | 0.024019 | 0.021223 | 0.018764 | 0.016594 | 0.014685 | 0.013002
| LED |  | 2.6772 | 2.6549 | 2.6286 | 2.5994 | 2.5682 | 2.5358 | 2.5026 | 2.469 | 2.4353 | 2.4016 | 2.3681 | 2.3349 | 2.3021 | 2.2602 | 2.2284 | 2.1882 | 2.1489 | 2.1106 | 2.0732 | 2.0444 | 2.0086 | 1.9737 | 1.9396 | 1.9064 | 1.8739
MSB and Reflector Sales (Res)
| Incandescent |  | 89675.8292 | 77999.0142 | 53134.4452 | 37967.1366 | 25287.2826 | 10086.3394 | 9141.0679 | 8578.4668 | 8255.8004 | 8086.1772 | 8012.7688 | 8007.9858 | 8047.7174 | 8117.0296 | 8208.5674 | 8312.626 | 8422.8712 | 8535.737 | 8651.8694 | 8772.2436 | 8899.2662 | 9023.4881 | 9146.3291 | 9267.3734 | 9386.2909
| Halogen |  | 1666.1328 | 7070.1821 | 21251.2653 | 30211.5879 | 33009.7293 | 36714.876 | 33813.53 | 32116.5802 | 31176.5997 | 30714.9 | 30537.1644 | 30596.5116 | 30792.2367 | 31077.3902 | 31441.9148 | 31834.3019 | 32232.8342 | 32631.0129 | 33047.5106 | 33490.5257 | 33975.6085 | 34419.3765 | 34856.2811 | 35284.9397 | 35704.2419
| CFL |  | 35682.2694 | 37855.4712 | 44810.2932 | 44635.1223 | 48687.239 | 53915.4767 | 50421.6859 | 48428.5519 | 47381.5658 | 46924.9217 | 46791.0932 | 46987.3425 | 47347.393 | 47812.8343 | 48392.6536 | 48988.2115 | 49569.5204 | 50136.2489 | 50739.0154 | 51396.4671 | 52141.0899 | 52780.81 | 53407.8401 | 54020.3368 | 54616.7989
| LED |  | 45.9028 | 48.6253 | 38.6891 | 38.7698 | 41.842 | 45.214 | 45.8075 | 46.4281 | 47.0818 | 47.716 | 48.1881 | 48.854 | 49.4897 | 50.0946 | 50.7854 | 51.3737 | 51.8431 | 52.2357 | 52.7005 | 53.2835 | 54.0563 | 54.5378 | 54.9968 | 55.4324 | 55.844
Energy Density (kWh/sq2)
Sector
| Commercial | 4.5058 | 4.4008 | 4.3238 | 4.2422 | 4.1721 | 4.112 | 4.0624 | 4.0284 | 4.0011 | 3.9795 | 3.9617 | 3.9486 | 3.9393 | 3.9332 | 3.9282 | 3.924 | 3.9204 | 3.9172 | 3.9143 | 3.9117 | 3.9093 | 3.907 | 3.9049 | 3.903 | 3.9011 | 3.8993
| Industrial | 5.8141 | 5.7089 | 5.6179 | 5.5254 | 5.4333 | 5.3479 | 5.2684 | 5.1935 | 5.1246 | 5.0598 | 4.9997 | 4.9433 | 4.8901 | 4.8384 | 4.7879 | 4.7384 | 4.6897 | 4.6418 | 4.5946 | 4.548 | 4.502 | 4.4565 | 4.4116 | 4.3671 | 4.3232 | 4.2797
| Residential | 0.80002 | 0.76918 | 0.73668 | 0.69643 | 0.66243 | 0.63102 | 0.59962 | 0.57824 | 0.56427 | 0.55507 | 0.54906 | 0.54475 | 0.54158 | 0.53917 | 0.53727 | 0.53574 | 0.53446 | 0.53335 | 0.53236 | 0.53146 | 0.53064 | 0.52989 | 0.52918 | 0.52849 | 0.52783 | 0.52718
Power Density (W/sq2)
Sector
| Commercial | 1.1844 | 1.1563 | 1.1359 | 1.1143 | 1.0958 | 1.0799 | 1.0669 | 1.0579 | 1.0508 | 1.0451 | 1.0405 | 1.037 | 1.0346 | 1.033 | 1.0317 | 1.0306 | 1.0296 | 1.0288 | 1.028 | 1.0273 | 1.0267 | 1.0261 | 1.0255 | 1.025 | 1.0245 | 1.024
| Industrial | 1.137 | 1.116 | 1.0972 | 1.078 | 1.0588 | 1.0411 | 1.0247 | 1.0094 | 0.99537 | 0.98231 | 0.97028 | 0.9591 | 0.94865 | 0.93852 | 0.92864 | 0.91896 | 0.90947 | 0.90014 | 0.89094 | 0.88187 | 0.87292 | 0.86408 | 0.85534 | 0.84671 | 0.83817 | 0.82973
| Residential | 1.2091 | 1.1622 | 1.1127 | 1.0516 | 0.99999 | 0.9523 | 0.9046 | 0.8721 | 0.85088 | 0.83692 | 0.82782 | 0.8213 | 0.81651 | 0.81288 | 0.81003 | 0.80774 | 0.80582 | 0.80416 | 0.80268 | 0.80134 | 0.80012 | 0.799 | 0.79794 | 0.79691 | 0.79593 | 0.79497
Stock (Tlm)
| Incandescent | 95.8133 | 86.0121 | 79.5317 | 69.339 | 60.696 | 53.0053 | 45.0817 | 41.4241 | 39.7484 | 39.1009 | 38.9972 | 39.1756 | 39.5132 | 39.9385 | 40.412 | 40.9159 | 41.4315 | 41.949 | 42.4618 | 42.9692 | 43.4735 | 43.9822 | 44.4826 | 44.9732 | 45.453 | 45.9211
| Halogen | 23.5673 | 26.169 | 28.8276 | 34.206 | 39.2929 | 42.9327 | 46.0165 | 47.0665 | 47.4389 | 47.6028 | 47.7826 | 48.0187 | 48.3486 | 48.7599 | 49.236 | 49.7667 | 50.3227 | 50.9015 | 51.4907 | 52.0851 | 52.6851 | 53.3037 | 53.9159 | 54.52 | 55.1145 | 55.6984
| CFL | 75.122 | 83.659 | 90.9053 | 99.5304 | 106.9081 | 114.8342 | 123.514 | 129.9295 | 135.0893 | 139.4033 | 143.1665 | 146.4973 | 149.5492 | 152.4015 | 155.1103 | 157.7248 | 160.244 | 162.7001 | 165.0998 | 167.4488 | 169.758 | 172.0616 | 174.3293 | 176.5607 | 178.7546 | 180.9096
| LED | 4.0476 | 7.3998 | 8.7908 | 9.8313 | 10.7392 | 11.5788 | 12.3638 | 13.1219 | 13.8824 | 14.6327 | 15.3885 | 16.1355 | 16.8811 | 17.6273 | 18.3757 | 19.1285 | 19.8768 | 20.636 | 21.408 | 22.1861 | 22.9659 | 23.7497 | 24.5375 | 25.3292 | 26.1248 | 26.9236
| HID | 337.5742 | 340.0189 | 342.9854 | 346.0962 | 349.1491 | 352.1995 | 354.9491 | 357.7222 | 360.9342 | 364.13 | 367.5343 | 370.7944 | 373.999 | 377.1629 | 380.3241 | 383.4717 | 386.4697 | 389.5997 | 392.8876 | 396.2043 | 399.4388 | 402.6264 | 405.8057 | 408.975 | 412.1328 | 415.2777
| Linear Fluorescent | 586.45 | 593.3121 | 600.9854 | 608.7898 | 616.3533 | 623.8248 | 630.6485 | 637.4572 | 645.0643 | 652.6036 | 660.514 | 668.1147 | 675.5888 | 682.967 | 690.3211 | 697.6386 | 704.6519 | 711.9006 | 719.4325 | 727.003 | 734.4065 | 741.717 | 748.9972 | 756.2436 | 763.4532 | 770.6227

## Plot_Energy
Energy Consumption
Standards Active in Model
|  |  | Efficiency Case | General Service Fluorescent Lamp | Fluorescent Ballast | Mercury Vapor | Metal Halide | General Service Incandescent | Halogen Reflector | Candelabra
|  |  | Frozen Efficiency | Yes | Yes | Yes | Yes | Yes | Yes | Yes
NOT DYNAMICALLY UPDATED
Compare #1 | These results show the impact of standards relative to the Sixth Plan by keeping everything besides the standards constant.
| 2010 | 2011 | 2012 | 2013 | 2014 | 2015 | 2016 | 2017 | 2018 | 2019 | 2020 | 2021 | 2022 | 2023 | 2024 | 2025 | 2026 | 2027 | 2028 | 2029 | 2030 | 2031 | 2032 | 2033 | 2034 | 2035
Pre-case Frozen | 3447.566 | 3414.3096 | 3416.2094 | 3412.04 | 3417.2965 | 3421.771 | 3420.0151 | 3435.4308 | 3463.2947 | 3496.5009 | 3534.8282 | 3574.0113 | 3614.268 | 3655.1646 | 3696.6117 | 3738.4388 | 3779.2445 | 3821.007 | 3863.7702 | 3906.5737 | 3948.6811 | 3990.6024 | 4032.2169 | 4073.4823 | 4114.3711 | 4154.8459
Post-case Frozen | 3447.566 | 3410.7037 | 3399.8848 | 3376.3928 | 3360.4304 | 3348.4245 | 3334.8839 | 3338.8507 | 3357.6023 | 3384.0378 | 3417.3558 | 3453.0084 | 3490.9801 | 3530.645 | 3570.9832 | 3611.7481 | 3651.5433 | 3692.261 | 3733.9216 | 3775.5887 | 3816.5511 | 3857.2952 | 3897.7074 | 3937.7532 | 3977.4048 | 4016.6317
Cumulative (DOE) | 0 | 3.9324 | 17.803 | 38.8753 | 62.0159 | 79.9888 | 92.8406 | 105.3264 | 115.2639 | 122.6477 | 128.1107 | 131.9609 | 134.4529 | 135.7961 | 137.0055 | 138.1638 | 139.2658 | 140.4052 | 141.6077 | 142.8471 | 144.0957 | 145.3795 | 146.6906 | 148.0207 | 149.37 | 150.7308
First Year Savings |  | 3.9324 | 13.8705 | 21.0724 | 23.1405 | 17.9729 | 12.8518 | 12.4858 | 9.9375 | 7.3838 | 5.463 | 3.8501 | 2.492 | 1.3432 | 1.2094 | 1.1583 | 1.102 | 1.1394 | 1.2025 | 1.2393 | 1.2486 | 1.2839 | 1.3111 | 1.3301 | 1.3493 | 1.3608
| Bins | 2010-2015 | 2016-2020 | 2021-2025 | 2026-2030 | 2031-2035
| Cumulative First-Year | 79.9888 | 48.1219 | 10.0531 | 5.9319 | 6.6351
Compare #2 | These results show the impact of standards on the real world "technology shift scenario"
| 2010 | 2011 | 2012 | 2013 | 2014 | 2015 | 2016 | 2017 | 2018 | 2019 | 2020 | 2021 | 2022 | 2023 | 2024 | 2025 | 2026 | 2027 | 2028 | 2029 | 2030 | 2031 | 2032 | 2033 | 2034 | 2035
Pre-case Tech Shift | 3447.566 | 3384.8249 | 3344.5642 | 3272.8591 | 3199.544 | 3127.827 | 3048.8438 | 2981.3106 | 2916.715 | 2851.4667 | 2785.0138 | 2716.0603 | 2646.1898 | 2576.4398 | 2507.8744 | 2441.7313 | 2378.3427 | 2320.5067 | 2265.1719 | 2213.6868 | 2165.9833 | 2121.9922 | 2081.7846 | 2045.4912 | 2012.2254 | 1981.1771
Post-case Tech Shift | 3447.566 | 3381.2495 | 3330.2405 | 3243.8958 | 3155.344 | 3072.6619 | 2987.1119 | 2913.8817 | 2847.4038 | 2782.687 | 2718.2816 | 2651.4257 | 2583.4123 | 2515.1975 | 2448.1983 | 2383.5983 | 2321.7224 | 2265.3396 | 2211.3858 | 2161.2205 | 2114.7786 | 2072.0056 | 2032.9784 | 1997.8382 | 1965.7116 | 1935.8136
Cumulative (DOE) | 0 | 3.8992 | 15.6209 | 31.5862 | 48.2028 | 60.1609 | 67.3223 | 73.5352 | 75.588 | 75.0085 | 72.7755 | 70.4879 | 68.4627 | 66.7885 | 65.0803 | 63.3975 | 61.7479 | 60.1631 | 58.657 | 57.2177 | 55.8419 | 54.5133 | 53.226 | 51.9685 | 50.7261 | 49.4717
First Year Savings |  | 3.8992 | 11.7217 | 15.9653 | 16.6166 | 11.9581 | 7.1614 | 6.2129 | 2.0528 | -0.57955 | -2.233 | -2.2876 | -2.0252 | -1.6742 | -1.7081 | -1.6829 | -1.6496 | -1.5848 | -1.5061 | -1.4393 | -1.3758 | -1.3285 | -1.2873 | -1.2575 | -1.2424 | -1.2544
| Bins | 2010-2015 | 2016-2020 | 2021-2025 | 2026-2030 | 2031-2035
| Cumulative First-Year | 60.1609 | 12.6146 | -9.378 | -7.5556 | -6.3702
Compare #3 | These results show the impact of standards of the real world "technology shift scenario" and the standards on the 6th Plan.
| 2010 | 2011 | 2012 | 2013 | 2014 | 2015 | 2016 | 2017 | 2018 | 2019 | 2020 | 2021 | 2022 | 2023 | 2024 | 2025 | 2026 | 2027 | 2028 | 2029 | 2030 | 2031 | 2032 | 2033 | 2034 | 2035
Pre-case Frozen | 3447.566 | 3414.3096 | 3416.2094 | 3412.04 | 3417.2965 | 3421.771 | 3420.0151 | 3435.4308 | 3463.2947 | 3496.5009 | 3534.8282 | 3574.0113 | 3614.268 | 3655.1646 | 3696.6117 | 3738.4388 | 3779.2445 | 3821.007 | 3863.7702 | 3906.5737 | 3948.6811 | 3990.6024 | 4032.2169 | 4073.4823 | 4114.3711 | 4154.8459
Post-case Tech Shift | 3447.566 | 3381.2495 | 3330.2405 | 3243.8958 | 3155.344 | 3072.6619 | 2987.1119 | 2913.8817 | 2847.4038 | 2782.687 | 2718.2816 | 2651.4257 | 2583.4123 | 2515.1975 | 2448.1983 | 2383.5983 | 2321.7224 | 2265.3396 | 2211.3858 | 2161.2205 | 2114.7786 | 2072.0056 | 2032.9784 | 1997.8382 | 1965.7116 | 1935.8136
Cumulative (DOE) | 4.9593e-13 | 36.0541 | 93.7542 | 183.3713 | 285.6749 | 380.7244 | 472.1069 | 568.7805 | 671.666 | 778.4569 | 890.4931 | 1006.1349 | 1124.21 | 1243.2026 | 1361.4698 | 1477.5348 | 1589.5154 | 1696.5487 | 1802.0243 | 1903.4125 | 1999.9807 | 2092.3449 | 2180.2895 | 2263.6145 | 2343.2421 | 2419.9879
First Year Savings |  | 36.0541 | 57.7002 | 89.6171 | 102.3036 | 95.0495 | 91.3825 | 96.6736 | 102.8855 | 106.7909 | 112.0362 | 115.6418 | 118.0751 | 118.9925 | 118.2672 | 116.0651 | 111.9805 | 107.0333 | 105.4756 | 101.3882 | 96.5682 | 92.3642 | 87.9446 | 83.325 | 79.6277 | 76.7457
| Bins | 2010-2015 | 2016-2020 | 2021-2025 | 2026-2030 | 2031-2035
| Cumulative First-Year | 380.7244 | 509.7687 | 587.0417 | 522.4459 | 420.0072
Regional First Year Savings From Lighting Standards
|  | 2010 | 2011 | 2012 | 2013 | 2014 | 2015 | 2016 | 2017
|  | 3.9324 | 13.8705 | 21.0724 | 23.1405 | 17.9729 | 12.8518 | 12.4858 | 9.9375

## Plot_Sales
Unit Sales
Standards Active in Model
| Efficiency Case | General Service Fluorescent Lamp | Fluorescent Ballast | Mercury Vapor | Metal Halide | General Service Incandescent | Halogen Reflector | Candelabra
| Frozen Efficiency | Yes | Yes | Yes | Yes | Yes | Yes | Yes

## Plot_Density
Energy and Power Density
Standards Active in Model
| Efficiency Case | General Service Fluorescent Lamp | Fluorescent Ballast | Mercury Vapor | Metal Halide | General Service Incandescent | Halogen Reflector | Candelabra
| Frozen Efficiency | Yes | Yes | Yes | Yes | Yes | Yes | Yes

## Plot_Stock
Unit Stock
Standards Active in Model
| Efficiency Case | General Service Fluorescent Lamp | Fluorescent Ballast | Mercury Vapor | Metal Halide | General Service Incandescent | Halogen Reflector | Candelabra
| Frozen Efficiency | Yes | Yes | Yes | Yes | Yes | Yes | Yes

## Savings_Data
Energy Data for Savings Calculation
Total Market
|  | 2010 | 2011 | 2012 | 2013 | 2014 | 2015 | 2016 | 2017 | 2018 | 2019 | 2020 | 2021 | 2022 | 2023 | 2024 | 2025 | 2026 | 2027 | 2028 | 2029 | 2030 | 2031 | 2032 | 2033 | 2034 | 2035
Case 1 Site Energy Consumption (TWh)
Commercial
Submarket
Lamp Type
GSL - Medium Screw
| Incandescent MSB | 0.5112 | 0.30754 | 0.22493 | 0.13206 | 0.08767 | 0.053457 | 0.017857 | 0.015159 | 0.013108 | 0.011259 | 0.0094335 | 0.0076994 | 0.006206 | 0.0049835 | 0.0039857 | 0.003225 | 0.002637 | 0.0021831 | 0.0018344 | 0.0015644 | 0.0013579 | 0.0011889 | 0.001054 | 0.00094063 | 0.00084293 | 0.0007462
| Halogen MSB | 0.0090362 | 0.0053314 | 0.019266 | 0.051339 | 0.069251 | 0.070537 | 0.067756 | 0.059135 | 0.052483 | 0.046114 | 0.039665 | 0.033336 | 0.027703 | 0.022968 | 0.019009 | 0.015911 | 0.013473 | 0.011576 | 0.010108 | 0.0089545 | 0.0080628 | 0.007333 | 0.0067526 | 0.0062626 | 0.0058376 | 0.0054036
| CFL MSB | 0.097575 | 0.14681 | 0.16382 | 0.17754 | 0.18259 | 0.1868 | 0.18874 | 0.18177 | 0.17103 | 0.15756 | 0.14253 | 0.12684 | 0.11127 | 0.096643 | 0.083415 | 0.07186 | 0.062082 | 0.053975 | 0.047445 | 0.042212 | 0.03805 | 0.034764 | 0.032192 | 0.030172 | 0.028579 | 0.027302
| LED | 0 | 0.00036037 | 0.0010068 | 0.0018892 | 0.0033511 | 0.0057265 | 0.0091886 | 0.013428 | 0.018458 | 0.023933 | 0.029591 | 0.03528 | 0.04078 | 0.045855 | 0.050437 | 0.054452 | 0.057831 | 0.060686 | 0.063062 | 0.064985 | 0.066476 | 0.06762 | 0.068542 | 0.069337 | 0.070091 | 0.070878
Reflectors
| Incandescent Reflector | 0.31945 | 0.24805 | 0.27189 | 0.28243 | 0.27584 | 0.24408 | 0.20304 | 0.16273 | 0.12584 | 0.095385 | 0.071018 | 0.052122 | 0.038676 | 0.029062 | 0.022347 | 0.01761 | 0.014207 | 0.011702 | 0.0098348 | 0.0084484 | 0.0073798 | 0.0065092 | 0.0058111 | 0.0052321 | 0.0047242 | 0.0042076
| Halogen Reflector - screw | 0.31545 | 0.412 | 0.39743 | 0.35269 | 0.29932 | 0.26183 | 0.2275 | 0.18934 | 0.1519 | 0.11871 | 0.091794 | 0.070484 | 0.054717 | 0.043077 | 0.034749 | 0.028639 | 0.024176 | 0.020893 | 0.018453 | 0.016629 | 0.015207 | 0.014084 | 0.013206 | 0.012501 | 0.011895 | 0.011286
| CFL Reflector | 0.093894 | 0.080468 | 0.074134 | 0.071616 | 0.070871 | 0.067876 | 0.063424 | 0.057387 | 0.050276 | 0.042754 | 0.035612 | 0.029238 | 0.023834 | 0.019406 | 0.015891 | 0.013135 | 0.011005 | 0.0093795 | 0.0081504 | 0.0072237 | 0.0065201 | 0.0059886 | 0.0055894 | 0.0052913 | 0.0050674 | 0.0048963
| LED | 0 | 0.0010115 | 0.0041963 | 0.010037 | 0.018135 | 0.027286 | 0.036901 | 0.046136 | 0.054506 | 0.061375 | 0.066712 | 0.070932 | 0.074071 | 0.07643 | 0.078173 | 0.07941 | 0.080061 | 0.080203 | 0.079948 | 0.079491 | 0.078979 | 0.078579 | 0.078394 | 0.07847 | 0.07881 | 0.079299
Linear Fluorescent
| T12 | 3.1699 | 2.7534 | 2.2542 | 1.7294 | 1.2341 | 0.88151 | 0.62983 | 0.45003 | 0.32204 | 0.23078 | 0.16563 | 0.11905 | 0.085701 | 0.061792 | 0.044628 | 0.032322 | 0.023477 | 0.017089 | 0.012479 | 0.0091456 | 0.0067243 | 0.0049664 | 0.0036871 | 0.0027521 | 0.0020685 | 0.0015658
| T8 | 5.4653 | 5.6917 | 5.9405 | 6.1545 | 6.2956 | 6.3094 | 6.2232 | 6.0765 | 5.8816 | 5.6568 | 5.4146 | 5.156 | 4.8899 | 4.6218 | 4.3596 | 4.1083 | 3.8695 | 3.6442 | 3.4348 | 3.241 | 3.0615 | 2.8967 | 2.746 | 2.6075 | 2.4812 | 2.3643
| T5* | 0.61629 | 0.73737 | 0.90879 | 1.1199 | 1.3653 | 1.6061 | 1.8342 | 2.0352 | 2.2128 | 2.3608 | 2.4786 | 2.5628 | 2.6157 | 2.6401 | 2.6404 | 2.621 | 2.5862 | 2.5407 | 2.4888 | 2.4328 | 2.3743 | 2.3154 | 2.2575 | 2.2009 | 2.1466 | 2.0936
| LED | 0 | 3.8029e-05 | 0.00064336 | 0.0034768 | 0.011135 | 0.0264 | 0.051776 | 0.088964 | 0.13929 | 0.20143 | 0.27544 | 0.36093 | 0.45615 | 0.55967 | 0.66921 | 0.78195 | 0.89479 | 1.0083 | 1.1202 | 1.2285 | 1.3322 | 1.4309 | 1.5252 | 1.616 | 1.7033 | 1.7878
HID
| Mercury Vapor | 0.05861 | 0.051839 | 0.045947 | 0.04079 | 0.036246 | 0.032234 | 0.028666 | 0.025495 | 0.022678 | 0.020174 | 0.017947 | 0.015963 | 0.014197 | 0.012625 | 0.011228 | 0.0099862 | 0.008883 | 0.0079033 | 0.0070333 | 0.0062607 | 0.0055749 | 0.0049673 | 0.0044286 | 0.0039497 | 0.0035246 | 0.0031465
| Metal Halide | 1.7248 | 1.7522 | 1.795 | 1.8293 | 1.8489 | 1.8513 | 1.8335 | 1.7922 | 1.7377 | 1.6714 | 1.5971 | 1.5161 | 1.4322 | 1.3473 | 1.2636 | 1.1826 | 1.1052 | 1.0323 | 0.9643 | 0.90116 | 0.8429 | 0.78941 | 0.74047 | 0.69818 | 0.65703 | 0.61914
| High Pressure Sodium | 0.14154 | 0.12624 | 0.11303 | 0.10143 | 0.091198 | 0.082114 | 0.074002 | 0.066732 | 0.060203 | 0.054228 | 0.048848 | 0.044062 | 0.039683 | 0.03574 | 0.032198 | 0.029021 | 0.026173 | 0.023628 | 0.021355 | 0.019327 | 0.017519 | 0.01591 | 0.014481 | 0.013205 | 0.012071 | 0.011058
| Low Pressure Sodium | 0.0014295 | 0.0012441 | 0.0010875 | 0.00095116 | 0.00083241 | 0.00072891 | 0.00063864 | 0.00055985 | 0.00049106 | 0.00042882 | 0.00037463 | 0.00032743 | 0.0002863 | 0.00025043 | 0.00021915 | 0.00019184 | 0.00016801 | 0.00014719 | 0.000129 | 0.0001131 | 9.9655e-05 | 8.7462e-05 | 7.6811e-05 | 6.7481e-05 | 5.9323e-05 | 5.2183e-05
| LED | 0 | 5.4559e-05 | 0.00082018 | 0.0038972 | 0.010767 | 0.021866 | 0.037024 | 0.055684 | 0.077512 | 0.10112 | 0.12608 | 0.15216 | 0.1787 | 0.20533 | 0.23159 | 0.25717 | 0.28156 | 0.30473 | 0.3266 | 0.34708 | 0.36613 | 0.38402 | 0.401 | 0.41732 | 0.43307 | 0.44818
Miscellaneous
| Incandescent Other | 0.02348 | 0.021921 | 0.019262 | 0.015734 | 0.011775 | 0.0080233 | 0.0049235 | 0.0027256 | 0.00137 | 0.00063014 | 0.00026788 | 0.00010618 | 3.9656e-05 | 1.4089e-05 | 4.8035e-06 | 1.5849e-06 | 5.0929e-07 | 1.6039e-07 | 4.9726e-08 | 1.523e-08 | 4.6212e-09 | 1.3917e-09 | 4.1668e-10 | 1.2416e-10 | 3.6842e-11 | 1.0879e-11
| Halogen Reflector Other | 0.3537 | 0.34539 | 0.32917 | 0.3027 | 0.26659 | 0.22345 | 0.17716 | 0.13281 | 0.094403 | 0.063781 | 0.041188 | 0.025537 | 0.015297 | 0.0089044 | 0.0050648 | 0.0028294 | 0.0015585 | 0.00085005 | 0.00046045 | 0.00024819 | 0.00013333 | 7.1473e-05 | 3.8276e-05 | 2.0492e-05 | 1.0971e-05 | 5.8745e-06
| CFL Other | 0.31785 | 0.31376 | 0.30662 | 0.29556 | 0.28052 | 0.26167 | 0.23995 | 0.21661 | 0.1929 | 0.16951 | 0.14729 | 0.12666 | 0.10799 | 0.091412 | 0.076946 | 0.064485 | 0.053849 | 0.044868 | 0.037332 | 0.031027 | 0.025804 | 0.021417 | 0.017772 | 0.014748 | 0.01224 | 0.01016
| Linear Fluorescent Other | 0.063917 | 0.064252 | 0.064492 | 0.064411 | 0.063916 | 0.062993 | 0.061596 | 0.059827 | 0.057733 | 0.055397 | 0.052923 | 0.050339 | 0.047717 | 0.045109 | 0.042555 | 0.040101 | 0.037752 | 0.035521 | 0.033424 | 0.031442 | 0.029579 | 0.027831 | 0.026186 | 0.024647 | 0.023207 | 0.021852
| LED | 0 | 0.0082377 | 0.019147 | 0.031926 | 0.04596 | 0.060528 | 0.07495 | 0.088547 | 0.10094 | 0.11182 | 0.12121 | 0.1296 | 0.13705 | 0.14367 | 0.14957 | 0.15431 | 0.15817 | 0.16148 | 0.16441 | 0.16707 | 0.16953 | 0.17191 | 0.17429 | 0.17673 | 0.17929 | 0.1818
| T5 less than 4 ft. (res. only) | 0 | 0 | 0 | 0 | 0 | 0 | 0 | 0 | 0 | 0 | 0 | 0 | 0 | 0 | 0 | 0 | 0 | 0 | 0 | 0 | 0 | 0 | 0 | 0 | 0 | 0
Industrial
Submarket
Lamp Type
GSL - Medium Screw
| Incandescent MSB | 0.0045178 | 0.0023033 | 0.0015386 | 0.00088301 | 0.0005738 | 0.00033852 | 0.00011056 | 9.063e-05 | 7.5791e-05 | 6.2739e-05 | 5.0507e-05 | 3.9777e-05 | 3.0965e-05 | 2.4089e-05 | 1.8718e-05 | 1.4758e-05 | 1.1829e-05 | 9.6154e-06 | 7.9535e-06 | 6.7136e-06 | 5.7821e-06 | 5.0416e-06 | 4.4439e-06 | 3.9525e-06 | 3.5338e-06 | 3.1329e-06
| Halogen MSB | 2.7452e-05 | 2.5384e-05 | 8.3821e-05 | 0.0002192 | 0.00029004 | 0.00028683 | 0.00026989 | 0.0002275 | 0.00019526 | 0.00016553 | 0.00013681 | 0.00011094 | 8.8998e-05 | 7.1417e-05 | 5.7345e-05 | 4.6708e-05 | 3.8719e-05 | 3.2588e-05 | 2.7935e-05 | 2.4429e-05 | 2.1779e-05 | 1.9673e-05 | 1.7967e-05 | 1.656e-05 | 1.5355e-05 | 1.4181e-05
| CFL MSB | 0.00022835 | 0.00070635 | 0.00084313 | 0.00092955 | 0.00094342 | 0.00094488 | 0.00092899 | 0.00086098 | 0.00077706 | 0.00068536 | 0.00059201 | 0.00050268 | 0.00042067 | 0.00034888 | 0.00028879 | 0.00023848 | 0.00019825 | 0.00016649 | 0.00014173 | 0.0001226 | 0.00010787 | 9.6543e-05 | 8.7741e-05 | 8.0839e-05 | 7.5355e-05 | 7.0894e-05
| LED | 0 | 1.0764e-06 | 3.7931e-06 | 9.0323e-06 | 1.8899e-05 | 3.4705e-05 | 5.619e-05 | 8.0308e-05 | 0.00010624 | 0.0001323 | 0.00015721 | 0.00018018 | 0.00020043 | 0.00021707 | 0.00023008 | 0.0002394 | 0.00024507 | 0.00024763 | 0.00024778 | 0.00024654 | 0.0002445 | 0.0002422 | 0.00024002 | 0.00023779 | 0.00023558 | 0.00023344
Reflectors
| Incandescent Reflector | 0.00024089 | 0.00070491 | 0.00078628 | 0.00081408 | 0.00078729 | 0.00067371 | 0.00054495 | 0.00042091 | 0.00031261 | 0.00022625 | 0.00015988 | 0.00011262 | 7.998e-05 | 5.8297e-05 | 4.3363e-05 | 3.3238e-05 | 2.6273e-05 | 2.1206e-05 | 1.7501e-05 | 1.4782e-05 | 1.2788e-05 | 1.119e-05 | 9.9213e-06 | 8.8852e-06 | 8.0045e-06 | 7.1534e-06
| Halogen Reflector - screw | 0.00099462 | 0.00082222 | 0.00076532 | 0.0006283 | 0.00048633 | 0.00040723 | 0.00034151 | 0.00027219 | 0.0002083 | 0.00015469 | 0.00011275 | 8.2377e-05 | 6.0707e-05 | 4.5931e-05 | 3.5526e-05 | 2.8246e-05 | 2.3175e-05 | 1.9441e-05 | 1.6693e-05 | 1.4661e-05 | 1.3165e-05 | 1.1984e-05 | 1.1054e-05 | 1.0306e-05 | 9.6802e-06 | 9.0911e-06
| CFL Reflector | 0.00026424 | 0.0001918 | 0.00015695 | 0.00014029 | 0.00013146 | 0.00012015 | 0.00010727 | 9.2512e-05 | 7.7048e-05 | 6.214e-05 | 4.8897e-05 | 3.793e-05 | 2.9202e-05 | 2.2593e-05 | 1.7554e-05 | 1.381e-05 | 1.1065e-05 | 9.0477e-06 | 7.5639e-06 | 6.47e-06 | 5.6632e-06 | 5.0624e-06 | 4.6112e-06 | 4.2692e-06 | 4.0066e-06 | 3.8002e-06
| LED | 0 | 3.5059e-06 | 1.3167e-05 | 2.8139e-05 | 4.6397e-05 | 6.5141e-05 | 8.3237e-05 | 9.9559e-05 | 0.00011263 | 0.00012201 | 0.00012813 | 0.00013166 | 0.0001333 | 0.00013348 | 0.00013242 | 0.00013003 | 0.00012651 | 0.00012235 | 0.00011807 | 0.00011397 | 0.0001103 | 0.00010723 | 0.00010475 | 0.00010284 | 0.00010121 | 9.9803e-05
Linear Fluorescent
| T12 | 0.26078 | 0.22998 | 0.18963 | 0.14524 | 0.1025 | 0.072426 | 0.05121 | 0.036224 | 0.025665 | 0.018214 | 0.012948 | 0.0092191 | 0.0065752 | 0.0047033 | 0.0033702 | 0.0024221 | 0.0017458 | 0.001261 | 0.00091372 | 0.00066433 | 0.00048443 | 0.0003547 | 0.0002609 | 0.00019278 | 0.00014329 | 0.00010719
| T8 | 0.53742 | 0.54197 | 0.54894 | 0.55406 | 0.55433 | 0.5451 | 0.52949 | 0.50961 | 0.48773 | 0.46477 | 0.44107 | 0.41715 | 0.39341 | 0.37059 | 0.34866 | 0.32791 | 0.30838 | 0.29075 | 0.27347 | 0.25738 | 0.24235 | 0.22841 | 0.2155 | 0.20346 | 0.19232 | 0.18197
| T5* | 0.098304 | 0.10278 | 0.11218 | 0.12542 | 0.14202 | 0.15812 | 0.17347 | 0.18642 | 0.19777 | 0.20721 | 0.21455 | 0.21976 | 0.22288 | 0.22403 | 0.22349 | 0.22152 | 0.21843 | 0.21494 | 0.2103 | 0.20522 | 0.19984 | 0.19432 | 0.18876 | 0.18318 | 0.17768 | 0.17227
| LED | 0 | 7.3942e-08 | 3.1151e-06 | 2.7735e-05 | 0.00012552 | 0.00038773 | 0.00094283 | 0.0019143 | 0.0033566 | 0.0053063 | 0.0077849 | 0.0108 | 0.014314 | 0.018197 | 0.022417 | 0.026806 | 0.03127 | 0.035757 | 0.040137 | 0.04434 | 0.048368 | 0.052167 | 0.055737 | 0.059133 | 0.062284 | 0.065224
HID
| Mercury Vapor | 0.15788 | 0.14116 | 0.12648 | 0.11355 | 0.10213 | 0.092032 | 0.083065 | 0.075101 | 0.068012 | 0.061702 | 0.056078 | 0.051065 | 0.046601 | 0.042625 | 0.039101 | 0.035965 | 0.033189 | 0.030728 | 0.028547 | 0.026612 | 0.024885 | 0.023352 | 0.021987 | 0.020771 | 0.019686 | 0.018715
| Metal Halide | 1.0943 | 1.0923 | 1.0947 | 1.0906 | 1.0806 | 1.0613 | 1.0373 | 1.0098 | 0.97965 | 0.94796 | 0.9153 | 0.88248 | 0.85039 | 0.81931 | 0.78979 | 0.76192 | 0.73606 | 0.71461 | 0.69239 | 0.67192 | 0.65294 | 0.63547 | 0.61935 | 0.60445 | 0.59063 | 0.57776
| High Pressure Sodium | 0.18098 | 0.15882 | 0.13969 | 0.123 | 0.1084 | 0.095638 | 0.084456 | 0.074538 | 0.065847 | 0.058226 | 0.051537 | 0.045664 | 0.040506 | 0.035971 | 0.032001 | 0.028506 | 0.025441 | 0.022749 | 0.020384 | 0.018303 | 0.016462 | 0.01484 | 0.013409 | 0.012145 | 0.011027 | 0.010037
| Low Pressure Sodium | 0 | 0 | 0 | 0 | 0 | 0 | 0 | 0 | 0 | 0 | 0 | 0 | 0 | 0 | 0 | 0 | 0 | 0 | 0 | 0 | 0 | 0 | 0 | 0 | 0 | 0
| LED | 0 | 0.0064422 | 0.012745 | 0.018976 | 0.025207 | 0.03144 | 0.037907 | 0.044265 | 0.050581 | 0.056606 | 0.061582 | 0.067268 | 0.071744 | 0.075856 | 0.079522 | 0.082808 | 0.085652 | 0.08812 | 0.090255 | 0.092098 | 0.093737 | 0.095039 | 0.096033 | 0.096751 | 0.09722 | 0.097471
Miscellaneous
| Incandescent Other | 0 | 0 | 0 | 0 | 0 | 0 | 0 | 0 | 0 | 0 | 0 | 0 | 0 | 0 | 0 | 0 | 0 | 0 | 0 | 0 | 0 | 0 | 0 | 0 | 0 | 0
| Halogen Reflector Other | 0.00018138 | 0.00017218 | 0.00015941 | 0.00014251 | 0.0001222 | 9.9809e-05 | 7.7237e-05 | 5.6487e-05 | 3.9055e-05 | 2.5596e-05 | 1.5967e-05 | 9.5289e-06 | 5.4698e-06 | 3.037e-06 | 1.6399e-06 | 8.6573e-07 | 4.4883e-07 | 2.2964e-07 | 1.1646e-07 | 5.8827e-08 | 2.9657e-08 | 1.4944e-08 | 7.5358e-09 | 3.8057e-09 | 1.9259e-09 | 9.7699e-10
| CFL Other | 0.0013114 | 0.0012589 | 0.0011956 | 0.0011205 | 0.0010351 | 0.00094057 | 0.0008415 | 0.00074157 | 0.00064434 | 0.00055274 | 0.00046888 | 0.00039392 | 0.00032828 | 0.00027177 | 0.00022381 | 0.00018357 | 0.00015012 | 0.00012251 | 9.9849e-05 | 8.1311e-05 | 6.6161e-05 | 5.3831e-05 | 4.3807e-05 | 3.5662e-05 | 2.9045e-05 | 2.3669e-05
| Linear Fluorescent Other | 0.0036831 | 0.0036197 | 0.0035512 | 0.0034714 | 0.0033791 | 0.0032701 | 0.0031478 | 0.0030113 | 0.0028697 | 0.0027255 | 0.0025808 | 0.0024379 | 0.0022983 | 0.0021647 | 0.0020365 | 0.0019155 | 0.0018016 | 0.001694 | 0.0015935 | 0.0014996 | 0.0014114 | 0.0013292 | 0.0012525 | 0.0011806 | 0.0011135 | 0.0010508
| LED | 0 | 4.1995e-05 | 9.1416e-05 | 0.00014532 | 0.00020223 | 0.00026093 | 0.00032042 | 0.00037903 | 0.00043515 | 0.00048752 | 0.00053532 | 0.00058011 | 0.00062134 | 0.00065441 | 0.00068792 | 0.00071227 | 0.00073225 | 0.00074895 | 0.00076291 | 0.00077478 | 0.00078536 | 0.0007949 | 0.00080377 | 0.00081238 | 0.00081987 | 0.00082631
| T5 less than 4 ft. (res. only) | 0 | 0 | 0 | 0 | 0 | 0 | 0 | 0 | 0 | 0 | 0 | 0 | 0 | 0 | 0 | 0 | 0 | 0 | 0 | 0 | 0 | 0 | 0 | 0 | 0 | 0
Outdoor
Submarket
Lamp Type
GSL - Medium Screw
| Incandescent MSB | 0 | 0 | 0 | 0 | 0 | 0 | 0 | 0 | 0 | 0 | 0 | 0 | 0 | 0 | 0 | 0 | 0 | 0 | 0 | 0 | 0 | 0 | 0 | 0 | 0 | 0
| Halogen MSB | 0 | 0 | 0 | 0 | 0 | 0 | 0 | 0 | 0 | 0 | 0 | 0 | 0 | 0 | 0 | 0 | 0 | 0 | 0 | 0 | 0 | 0 | 0 | 0 | 0 | 0
| CFL MSB | 0 | 0 | 0 | 0 | 0 | 0 | 0 | 0 | 0 | 0 | 0 | 0 | 0 | 0 | 0 | 0 | 0 | 0 | 0 | 0 | 0 | 0 | 0 | 0 | 0 | 0
| LED | 0 | 0 | 0 | 0 | 0 | 0 | 0 | 0 | 0 | 0 | 0 | 0 | 0 | 0 | 0 | 0 | 0 | 0 | 0 | 0 | 0 | 0 | 0 | 0 | 0 | 0
Reflectors
| Incandescent Reflector | 0 | 0 | 0 | 0 | 0 | 0 | 0 | 0 | 0 | 0 | 0 | 0 | 0 | 0 | 0 | 0 | 0 | 0 | 0 | 0 | 0 | 0 | 0 | 0 | 0 | 0
| Halogen Reflector - screw | 0 | 0 | 0 | 0 | 0 | 0 | 0 | 0 | 0 | 0 | 0 | 0 | 0 | 0 | 0 | 0 | 0 | 0 | 0 | 0 | 0 | 0 | 0 | 0 | 0 | 0
| CFL Reflector | 0 | 0 | 0 | 0 | 0 | 0 | 0 | 0 | 0 | 0 | 0 | 0 | 0 | 0 | 0 | 0 | 0 | 0 | 0 | 0 | 0 | 0 | 0 | 0 | 0 | 0
| LED | 0 | 0 | 0 | 0 | 0 | 0 | 0 | 0 | 0 | 0 | 0 | 0 | 0 | 0 | 0 | 0 | 0 | 0 | 0 | 0 | 0 | 0 | 0 | 0 | 0 | 0
Linear Fluorescent
| T12 | 0 | 0 | 0 | 0 | 0 | 0 | 0 | 0 | 0 | 0 | 0 | 0 | 0 | 0 | 0 | 0 | 0 | 0 | 0 | 0 | 0 | 0 | 0 | 0 | 0 | 0
| T8 | 0 | 0 | 0 | 0 | 0 | 0 | 0 | 0 | 0 | 0 | 0 | 0 | 0 | 0 | 0 | 0 | 0 | 0 | 0 | 0 | 0 | 0 | 0 | 0 | 0 | 0
| T5* | 0 | 0 | 0 | 0 | 0 | 0 | 0 | 0 | 0 | 0 | 0 | 0 | 0 | 0 | 0 | 0 | 0 | 0 | 0 | 0 | 0 | 0 | 0 | 0 | 0 | 0
| LED | 0 | 0 | 0 | 0 | 0 | 0 | 0 | 0 | 0 | 0 | 0 | 0 | 0 | 0 | 0 | 0 | 0 | 0 | 0 | 0 | 0 | 0 | 0 | 0 | 0 | 0
HID
| Mercury Vapor | 0.14884 | 0.13446 | 0.12166 | 0.11021 | 0.099918 | 0.090659 | 0.082291 | 0.074725 | 0.067892 | 0.061709 | 0.05611 | 0.051036 | 0.046438 | 0.042274 | 0.038508 | 0.035104 | 0.032027 | 0.029251 | 0.026756 | 0.024513 | 0.022487 | 0.020664 | 0.019024 | 0.017545 | 0.016208 | 0.014998
| Metal Halide | 1.1853 | 1.551 | 1.8732 | 2.1361 | 2.3409 | 2.493 | 2.5869 | 2.6374 | 2.6557 | 2.6442 | 2.6092 | 2.5553 | 2.4877 | 2.4114 | 2.331 | 2.2493 | 2.1681 | 2.098 | 2.0249 | 1.9568 | 1.8933 | 1.8349 | 1.7818 | 1.7335 | 1.6895 | 1.6495
| High Pressure Sodium | 2.2731 | 2.0283 | 1.8134 | 1.6223 | 1.4522 | 1.3007 | 1.1657 | 1.0452 | 0.93628 | 0.83909 | 0.75236 | 0.6749 | 0.60571 | 0.54387 | 0.48859 | 0.43917 | 0.39495 | 0.35594 | 0.32061 | 0.28908 | 0.26082 | 0.23556 | 0.21298 | 0.19277 | 0.17461 | 0.15834
| Low Pressure Sodium | 0.025402 | 0.022519 | 0.020054 | 0.01787 | 0.015934 | 0.014216 | 0.012692 | 0.011338 | 0.010087 | 0.0089791 | 0.0079967 | 0.0071253 | 0.0063518 | 0.0056649 | 0.0050547 | 0.0045122 | 0.0040298 | 0.0036006 | 0.0032198 | 0.0028815 | 0.0025799 | 0.0023116 | 0.0020728 | 0.0018678 | 0.0016767 | 0.0015062
| LED | 0 | 0.0079018 | 0.023109 | 0.044377 | 0.070316 | 0.099857 | 0.13202 | 0.16694 | 0.20409 | 0.2421 | 0.28113 | 0.32079 | 0.36083 | 0.39914 | 0.43551 | 0.47011 | 0.50269 | 0.53399 | 0.56419 | 0.5931 | 0.62065 | 0.64707 | 0.67266 | 0.69695 | 0.72012 | 0.74218
Miscellaneous
| Incandescent Other | 0.17506 | 0.0098112 | 0.00034768 | 8.2406e-06 | 1.3794e-07 | 1.6695e-09 | 1.5556e-11 | 1.1621e-13 | 7.2289e-16 | 3.8586e-18 | 1.8189e-20 | 7.7423e-23 | 3.0382e-25 | 1.1186e-27 | 3.9237e-30 | 1.3281e-32 | 4.3829e-35 | 1.4241e-37 | 4.588e-40 | 1.4727e-42 | 4.7274e-45 | 1.5224e-47 | 4.9297e-50 | 1.6078e-52 | 5.2873e-55 | 1.7546e-57
| Halogen Reflector Other | 0.052376 | 0.020415 | 0.0056911 | 0.001172 | 0.00018581 | 2.3752e-05 | 2.5683e-06 | 2.465e-07 | 2.1906e-08 | 1.8617e-09 | 1.5522e-10 | 1.2922e-11 | 1.0884e-12 | 9.3583e-14 | 8.2645e-15 | 7.5261e-16 | 7.0836e-17 | 6.9012e-18 | 6.963e-19 | 7.2738e-20 | 7.8628e-21 | 8.7886e-22 | 1.0149e-22 | 1.2097e-23 | 1.4867e-24 | 1.8821e-25
| CFL Other | 0.037854 | 0.03721 | 0.03624 | 0.034842 | 0.03301 | 0.030764 | 0.02821 | 0.025486 | 0.022732 | 0.020021 | 0.017448 | 0.015057 | 0.012887 | 0.010957 | 0.0092674 | 0.0078063 | 0.006554 | 0.0054922 | 0.004597 | 0.0038444 | 0.003213 | 0.0026846 | 0.0022431 | 0.0018746 | 0.0015671 | 0.0013106
| Linear Fluorescent Other | 0.26513 | 0.26652 | 0.26769 | 0.26775 | 0.26636 | 0.26301 | 0.25778 | 0.25087 | 0.24336 | 0.23512 | 0.22647 | 0.21742 | 0.20821 | 0.199 | 0.19 | 0.18122 | 0.17275 | 0.1647 | 0.15702 | 0.14975 | 0.14304 | 0.13645 | 0.13021 | 0.12433 | 0.11872 | 0.11342
| LED | 0.056477 | 0.07935 | 0.079577 | 0.077491 | 0.075928 | 0.075312 | 0.075639 | 0.076724 | 0.078458 | 0.080619 | 0.083098 | 0.085959 | 0.089055 | 0.092281 | 0.093728 | 0.095353 | 0.098709 | 0.10055 | 0.10263 | 0.10487 | 0.10721 | 0.10966 | 0.11219 | 0.11482 | 0.11755 | 0.12027
| T5 less than 4 ft. (res. only) | 0 | 0 | 0 | 0 | 0 | 0 | 0 | 0 | 0 | 0 | 0 | 0 | 0 | 0 | 0 | 0 | 0 | 0 | 0 | 0 | 0 | 0 | 0 | 0 | 0 | 0
Residential
Submarket
Lamp Type
GSL - Medium Screw
| Incandescent MSB | 3.6427 | 3.375 | 3.0455 | 2.4319 | 1.8411 | 1.3177 | 0.79582 | 0.51582 | 0.35957 | 0.26749 | 0.20805 | 0.16558 | 0.13316 | 0.10733 | 0.086346 | 0.069487 | 0.05594 | 0.045103 | 0.036487 | 0.029727 | 0.024487 | 0.020375 | 0.017133 | 0.014544 | 0.012442 | 0.010639
| Halogen MSB | 0.054122 | 0.0524 | 0.12949 | 0.37592 | 0.63139 | 0.79871 | 0.91108 | 0.90668 | 0.85282 | 0.78037 | 0.70046 | 0.61804 | 0.53812 | 0.46346 | 0.39576 | 0.33676 | 0.28625 | 0.24365 | 0.20817 | 0.17915 | 0.15623 | 0.13731 | 0.12193 | 0.10929 | 0.098758 | 0.089465
| CFL MSB | 0.61584 | 0.71365 | 0.80426 | 0.91317 | 1.0089 | 1.107 | 1.2107 | 1.2787 | 1.3183 | 1.334 | 1.3301 | 1.3098 | 1.2762 | 1.2321 | 1.1805 | 1.1242 | 1.0655 | 1.0064 | 0.9482 | 0.89006 | 0.83494 | 0.78299 | 0.73447 | 0.68933 | 0.64984 | 0.61109
| LED | 0 | 0.0017976 | 0.0051895 | 0.0093088 | 0.01461 | 0.021592 | 0.03109 | 0.043252 | 0.058492 | 0.07691 | 0.098373 | 0.12302 | 0.15021 | 0.17917 | 0.20909 | 0.23924 | 0.26905 | 0.29799 | 0.32576 | 0.35221 | 0.37734 | 0.40126 | 0.42387 | 0.4452 | 0.46531 | 0.48432
Reflectors
| Incandescent Reflector | 0.82422 | 0.72456 | 0.66575 | 0.63278 | 0.61229 | 0.5864 | 0.55143 | 0.50932 | 0.46208 | 0.41235 | 0.36174 | 0.31195 | 0.26505 | 0.22235 | 0.18459 | 0.15218 | 0.12492 | 0.10235 | 0.083905 | 0.069023 | 0.057149 | 0.047697 | 0.04016 | 0.034138 | 0.029287 | 0.025271
| Halogen Reflector - screw | 0.45221 | 0.54171 | 0.57935 | 0.58938 | 0.57808 | 0.56546 | 0.54855 | 0.51102 | 0.4731 | 0.43554 | 0.39941 | 0.36111 | 0.32253 | 0.28517 | 0.25016 | 0.21837 | 0.19015 | 0.16553 | 0.14439 | 0.1265 | 0.11155 | 0.099176 | 0.088922 | 0.080406 | 0.073354 | 0.067408
| CFL Reflector | 0.063589 | 0.066014 | 0.06854 | 0.071248 | 0.074186 | 0.076406 | 0.077995 | 0.078722 | 0.078517 | 0.07737 | 0.075419 | 0.072817 | 0.069718 | 0.066277 | 0.06264 | 0.058936 | 0.055269 | 0.051724 | 0.048352 | 0.045074 | 0.042037 | 0.039245 | 0.036684 | 0.034352 | 0.032232 | 0.030304
| LED | 0 | 0.00062305 | 0.0021275 | 0.0049282 | 0.0091542 | 0.014523 | 0.020972 | 0.028271 | 0.036185 | 0.044436 | 0.052783 | 0.06124 | 0.06957 | 0.077572 | 0.085107 | 0.092085 | 0.098465 | 0.10424 | 0.10943 | 0.11409 | 0.11831 | 0.12216 | 0.12567 | 0.12889 | 0.13186 | 0.13463
Linear Fluorescent
| T12 | 0.35419 | 0.33305 | 0.31132 | 0.28924 | 0.26706 | 0.24647 | 0.22737 | 0.20969 | 0.19343 | 0.17847 | 0.1647 | 0.15203 | 0.14035 | 0.1296 | 0.11969 | 0.11056 | 0.10215 | 0.094389 | 0.087233 | 0.080633 | 0.074544 | 0.068925 | 0.063738 | 0.058951 | 0.054531 | 0.050448
| T8 | 0.061526 | 0.081677 | 0.10073 | 0.11806 | 0.13263 | 0.14391 | 0.15213 | 0.15786 | 0.16139 | 0.16311 | 0.16334 | 0.16235 | 0.16045 | 0.15783 | 0.15468 | 0.15117 | 0.14739 | 0.14344 | 0.13938 | 0.13529 | 0.13122 | 0.12721 | 0.12328 | 0.11943 | 0.11567 | 0.112
| T5* | 0 | 0.0056151 | 0.012548 | 0.020817 | 0.030272 | 0.040272 | 0.050539 | 0.060652 | 0.070292 | 0.079211 | 0.087224 | 0.09421 | 0.10016 | 0.10509 | 0.10904 | 0.11212 | 0.11442 | 0.11603 | 0.11704 | 0.11758 | 0.11773 | 0.11759 | 0.11718 | 0.11655 | 0.11575 | 0.11478
| LED | 0 | 6.3973e-07 | 1.3647e-05 | 8.5245e-05 | 0.0002971 | 0.00074183 | 0.0015094 | 0.0026532 | 0.0042027 | 0.0061604 | 0.0085171 | 0.011288 | 0.014455 | 0.017975 | 0.021799 | 0.025878 | 0.030147 | 0.034544 | 0.039015 | 0.043528 | 0.048059 | 0.05261 | 0.057123 | 0.061581 | 0.065972 | 0.070298
HID
| Mercury Vapor | 0.0011931 | 0.0011314 | 0.0010736 | 0.0010192 | 0.00096786 | 0.00091939 | 0.00087357 | 0.00083019 | 0.00078911 | 0.00075022 | 0.00071343 | 0.00067864 | 0.00064579 | 0.00061482 | 0.00058566 | 0.00055824 | 0.00053248 | 0.0005083 | 0.0004856 | 0.00046432 | 0.0004444 | 0.00042578 | 0.00040836 | 0.00039207 | 0.00037683 | 0.00036258
| Metal Halide | 0.00010646 | 0.00074971 | 0.0013453 | 0.0018898 | 0.0023766 | 0.0028107 | 0.0031936 | 0.0035268 | 0.0038151 | 0.0040637 | 0.0042776 | 0.0044607 | 0.0046198 | 0.0047591 | 0.0048826 | 0.0049942 | 0.0050961 | 0.0051896 | 0.005276 | 0.0053572 | 0.0054349 | 0.0055111 | 0.0055845 | 0.0056552 | 0.0057236 | 0.0057897
| High Pressure Sodium | 0.0052963 | 0.0049611 | 0.0046537 | 0.004366 | 0.0040967 | 0.0038445 | 0.0036083 | 0.003387 | 0.0031798 | 0.0029856 | 0.0028036 | 0.002633 | 0.0024732 | 0.0023233 | 0.0021829 | 0.0020513 | 0.0019279 | 0.0018122 | 0.0017037 | 0.0016019 | 0.0015065 | 0.0014171 | 0.0013331 | 0.0012544 | 0.0011806 | 0.0011113
| Low Pressure Sodium | 0 | 0 | 0 | 0 | 0 | 0 | 0 | 0 | 0 | 0 | 0 | 0 | 0 | 0 | 0 | 0 | 0 | 0 | 0 | 0 | 0 | 0 | 0 | 0 | 0 | 0
| LED | 0 | 2.1457e-05 | 4.5915e-05 | 7.2932e-05 | 0.00010217 | 0.00013378 | 0.00016778 | 0.00020377 | 0.00024143 | 0.00028039 | 0.00032015 | 0.00036131 | 0.00040347 | 0.00044609 | 0.00048865 | 0.0005309 | 0.00057242 | 0.00061285 | 0.00065196 | 0.00068977 | 0.0007264 | 0.00076209 | 0.00079646 | 0.0008295 | 0.00086124 | 0.00089171
Miscellaneous
| Incandescent Other | 1.4311 | 1.3568 | 1.1085 | 0.74571 | 0.40791 | 0.19183 | 0.080465 | 0.031714 | 0.011997 | 0.0044384 | 0.0016199 | 0.00058651 | 0.00021164 | 7.6326e-05 | 2.7559e-05 | 9.9795e-06 | 3.6266e-06 | 1.3233e-06 | 4.85e-07 | 1.7861e-07 | 6.6119e-08 | 2.4603e-08 | 9.2035e-09 | 3.4614e-09 | 1.3089e-09 | 4.9747e-10
| Halogen Reflector Other | 0.17954 | 0.1815 | 0.1797 | 0.17196 | 0.15805 | 0.14031 | 0.12093 | 0.10214 | 0.084959 | 0.070051 | 0.057372 | 0.046774 | 0.038016 | 0.030832 | 0.024969 | 0.020203 | 0.016336 | 0.013204 | 0.010669 | 0.0086202 | 0.0069791 | 0.0056394 | 0.0045576 | 0.003684 | 0.0029784 | 0.0024082
| CFL Other | 0.052332 | 0.053338 | 0.054206 | 0.054742 | 0.054818 | 0.054421 | 0.053542 | 0.052222 | 0.050542 | 0.048597 | 0.046464 | 0.044214 | 0.041912 | 0.039604 | 0.037325 | 0.035105 | 0.03296 | 0.030899 | 0.02893 | 0.02706 | 0.025292 | 0.023626 | 0.022015 | 0.020499 | 0.019075 | 0.017738
| Linear Fluorescent Other | 0.071788 | 0.072973 | 0.073662 | 0.073557 | 0.072598 | 0.070944 | 0.06876 | 0.066226 | 0.063496 | 0.060683 | 0.057857 | 0.055066 | 0.052345 | 0.049713 | 0.04718 | 0.044756 | 0.04244 | 0.040233 | 0.038132 | 0.036135 | 0.03424 | 0.032442 | 0.030737 | 0.029119 | 0.027586 | 0.026131
| LED | 0.0023202 | 0.027178 | 0.078325 | 0.13565 | 0.1783 | 0.20167 | 0.21224 | 0.21598 | 0.2166 | 0.21591 | 0.21477 | 0.21398 | 0.21361 | 0.21365 | 0.21406 | 0.21479 | 0.21579 | 0.21698 | 0.21831 | 0.21976 | 0.22135 | 0.2231 | 0.22491 | 0.22677 | 0.22866 | 0.23057
| T5 less than 4 ft. (res. only) | 0.0023172 | 0.0023613 | 0.0023995 | 0.0024246 | 0.0024322 | 0.0024228 | 0.0023966 | 0.0023555 | 0.0023024 | 0.0022403 | 0.0021717 | 0.0020986 | 0.0020229 | 0.001946 | 0.0018689 | 0.0017925 | 0.0017173 | 0.0016436 | 0.0015718 | 0.0015021 | 0.0014347 | 0.0013698 | 0.0013071 | 0.0012468 | 0.0011888 | 0.0011329
Case 2 Site Energy Consumption (TWh)
Commercial
Submarket
Lamp Type
GSL - Medium Screw
| Incandescent MSB | 0.5112 | 0.30754 | 0.22493 | 0.13206 | 0.08767 | 0.053457 | 0.017857 | 0.015159 | 0.013108 | 0.011259 | 0.0094335 | 0.0076994 | 0.006206 | 0.0049835 | 0.0039857 | 0.003225 | 0.002637 | 0.0021831 | 0.0018344 | 0.0015644 | 0.0013579 | 0.0011889 | 0.001054 | 0.00094063 | 0.00084293 | 0.0007462
| Halogen MSB | 0.0090362 | 0.0053314 | 0.019266 | 0.051339 | 0.069251 | 0.070537 | 0.067756 | 0.059135 | 0.052483 | 0.046114 | 0.039665 | 0.033336 | 0.027703 | 0.022968 | 0.019009 | 0.015911 | 0.013473 | 0.011576 | 0.010108 | 0.0089545 | 0.0080628 | 0.007333 | 0.0067526 | 0.0062626 | 0.0058376 | 0.0054036
| CFL MSB | 0.097575 | 0.14681 | 0.16382 | 0.17754 | 0.18259 | 0.1868 | 0.18874 | 0.18177 | 0.17103 | 0.15756 | 0.14253 | 0.12684 | 0.11127 | 0.096643 | 0.083415 | 0.07186 | 0.062082 | 0.053975 | 0.047445 | 0.042212 | 0.03805 | 0.034764 | 0.032192 | 0.030172 | 0.028579 | 0.027302
| LED | 0 | 0.00036037 | 0.0010068 | 0.0018892 | 0.0033511 | 0.0057265 | 0.0091886 | 0.013428 | 0.018458 | 0.023933 | 0.029591 | 0.03528 | 0.04078 | 0.045855 | 0.050437 | 0.054452 | 0.057831 | 0.060686 | 0.063062 | 0.064985 | 0.066476 | 0.06762 | 0.068542 | 0.069337 | 0.070091 | 0.070878
Reflectors
| Incandescent Reflector | 0.31945 | 0.24805 | 0.27189 | 0.28243 | 0.27584 | 0.24408 | 0.20304 | 0.16273 | 0.12584 | 0.095385 | 0.071018 | 0.052122 | 0.038676 | 0.029062 | 0.022347 | 0.01761 | 0.014207 | 0.011702 | 0.0098348 | 0.0084484 | 0.0073798 | 0.0065092 | 0.0058111 | 0.0052321 | 0.0047242 | 0.0042076
| Halogen Reflector - screw | 0.31545 | 0.412 | 0.39743 | 0.35269 | 0.29932 | 0.26183 | 0.2275 | 0.18934 | 0.1519 | 0.11871 | 0.091794 | 0.070484 | 0.054717 | 0.043077 | 0.034749 | 0.028639 | 0.024176 | 0.020893 | 0.018453 | 0.016629 | 0.015207 | 0.014084 | 0.013206 | 0.012501 | 0.011895 | 0.011286
| CFL Reflector | 0.093894 | 0.080468 | 0.074134 | 0.071616 | 0.070871 | 0.067876 | 0.063424 | 0.057387 | 0.050276 | 0.042754 | 0.035612 | 0.029238 | 0.023834 | 0.019406 | 0.015891 | 0.013135 | 0.011005 | 0.0093795 | 0.0081504 | 0.0072237 | 0.0065201 | 0.0059886 | 0.0055894 | 0.0052913 | 0.0050674 | 0.0048963
| LED | 0 | 0.0010115 | 0.0041963 | 0.010037 | 0.018135 | 0.027286 | 0.036901 | 0.046136 | 0.054506 | 0.061375 | 0.066712 | 0.070932 | 0.074071 | 0.07643 | 0.078173 | 0.07941 | 0.080061 | 0.080203 | 0.079948 | 0.079491 | 0.078979 | 0.078579 | 0.078394 | 0.07847 | 0.07881 | 0.079299
Linear Fluorescent
| T12 | 3.1699 | 2.7534 | 2.2542 | 1.7294 | 1.2341 | 0.88151 | 0.62983 | 0.45003 | 0.32204 | 0.23078 | 0.16563 | 0.11905 | 0.085701 | 0.061792 | 0.044628 | 0.032322 | 0.023477 | 0.017089 | 0.012479 | 0.0091456 | 0.0067243 | 0.0049664 | 0.0036871 | 0.0027521 | 0.0020685 | 0.0015658
| T8 | 5.4653 | 5.6917 | 5.9405 | 6.1545 | 6.2956 | 6.3094 | 6.2232 | 6.0765 | 5.8816 | 5.6568 | 5.4146 | 5.156 | 4.8899 | 4.6218 | 4.3596 | 4.1083 | 3.8695 | 3.6442 | 3.4348 | 3.241 | 3.0615 | 2.8967 | 2.746 | 2.6075 | 2.4812 | 2.3643
| T5* | 0.61629 | 0.73737 | 0.90879 | 1.1199 | 1.3653 | 1.6061 | 1.8342 | 2.0352 | 2.2128 | 2.3608 | 2.4786 | 2.5628 | 2.6157 | 2.6401 | 2.6404 | 2.621 | 2.5862 | 2.5407 | 2.4888 | 2.4328 | 2.3743 | 2.3154 | 2.2575 | 2.2009 | 2.1466 | 2.0936
| LED | 0 | 3.8029e-05 | 0.00064336 | 0.0034768 | 0.011135 | 0.0264 | 0.051776 | 0.088964 | 0.13929 | 0.20143 | 0.27544 | 0.36093 | 0.45615 | 0.55967 | 0.66921 | 0.78195 | 0.89479 | 1.0083 | 1.1202 | 1.2285 | 1.3322 | 1.4309 | 1.5252 | 1.616 | 1.7033 | 1.7878
HID
| Mercury Vapor | 0.05861 | 0.051839 | 0.045947 | 0.04079 | 0.036246 | 0.032234 | 0.028666 | 0.025495 | 0.022678 | 0.020174 | 0.017947 | 0.015963 | 0.014197 | 0.012625 | 0.011228 | 0.0099862 | 0.008883 | 0.0079033 | 0.0070333 | 0.0062607 | 0.0055749 | 0.0049673 | 0.0044286 | 0.0039497 | 0.0035246 | 0.0031465
| Metal Halide | 1.7248 | 1.7522 | 1.795 | 1.8293 | 1.8489 | 1.8513 | 1.8335 | 1.7922 | 1.7377 | 1.6714 | 1.5971 | 1.5161 | 1.4322 | 1.3473 | 1.2636 | 1.1826 | 1.1052 | 1.0323 | 0.9643 | 0.90116 | 0.8429 | 0.78941 | 0.74047 | 0.69818 | 0.65703 | 0.61914
| High Pressure Sodium | 0.14154 | 0.12624 | 0.11303 | 0.10143 | 0.091198 | 0.082114 | 0.074002 | 0.066732 | 0.060203 | 0.054228 | 0.048848 | 0.044062 | 0.039683 | 0.03574 | 0.032198 | 0.029021 | 0.026173 | 0.023628 | 0.021355 | 0.019327 | 0.017519 | 0.01591 | 0.014481 | 0.013205 | 0.012071 | 0.011058
| Low Pressure Sodium | 0.0014295 | 0.0012441 | 0.0010875 | 0.00095116 | 0.00083241 | 0.00072891 | 0.00063864 | 0.00055985 | 0.00049106 | 0.00042882 | 0.00037463 | 0.00032743 | 0.0002863 | 0.00025043 | 0.00021915 | 0.00019184 | 0.00016801 | 0.00014719 | 0.000129 | 0.0001131 | 9.9655e-05 | 8.7462e-05 | 7.6811e-05 | 6.7481e-05 | 5.9323e-05 | 5.2183e-05
| LED | 0 | 5.4559e-05 | 0.00082018 | 0.0038972 | 0.010767 | 0.021866 | 0.037024 | 0.055684 | 0.077512 | 0.10112 | 0.12608 | 0.15216 | 0.1787 | 0.20533 | 0.23159 | 0.25717 | 0.28156 | 0.30473 | 0.3266 | 0.34708 | 0.36613 | 0.38402 | 0.401 | 0.41732 | 0.43307 | 0.44818
Miscellaneous
| Incandescent Other | 0.02348 | 0.021921 | 0.019262 | 0.015734 | 0.011775 | 0.0080233 | 0.0049235 | 0.0027256 | 0.00137 | 0.00063014 | 0.00026788 | 0.00010618 | 3.9656e-05 | 1.4089e-05 | 4.8035e-06 | 1.5849e-06 | 5.0929e-07 | 1.6039e-07 | 4.9726e-08 | 1.523e-08 | 4.6212e-09 | 1.3917e-09 | 4.1668e-10 | 1.2416e-10 | 3.6842e-11 | 1.0879e-11
| Halogen Reflector Other | 0.3537 | 0.34539 | 0.32917 | 0.3027 | 0.26659 | 0.22345 | 0.17716 | 0.13281 | 0.094403 | 0.063781 | 0.041188 | 0.025537 | 0.015297 | 0.0089044 | 0.0050648 | 0.0028294 | 0.0015585 | 0.00085005 | 0.00046045 | 0.00024819 | 0.00013333 | 7.1473e-05 | 3.8276e-05 | 2.0492e-05 | 1.0971e-05 | 5.8745e-06
| CFL Other | 0.31785 | 0.31376 | 0.30662 | 0.29556 | 0.28052 | 0.26167 | 0.23995 | 0.21661 | 0.1929 | 0.16951 | 0.14729 | 0.12666 | 0.10799 | 0.091412 | 0.076946 | 0.064485 | 0.053849 | 0.044868 | 0.037332 | 0.031027 | 0.025804 | 0.021417 | 0.017772 | 0.014748 | 0.01224 | 0.01016
| Linear Fluorescent Other | 0.063917 | 0.064252 | 0.064492 | 0.064411 | 0.063916 | 0.062993 | 0.061596 | 0.059827 | 0.057733 | 0.055397 | 0.052923 | 0.050339 | 0.047717 | 0.045109 | 0.042555 | 0.040101 | 0.037752 | 0.035521 | 0.033424 | 0.031442 | 0.029579 | 0.027831 | 0.026186 | 0.024647 | 0.023207 | 0.021852
| LED | 0 | 0.0082377 | 0.019147 | 0.031926 | 0.04596 | 0.060528 | 0.07495 | 0.088547 | 0.10094 | 0.11182 | 0.12121 | 0.1296 | 0.13705 | 0.14367 | 0.14957 | 0.15431 | 0.15817 | 0.16148 | 0.16441 | 0.16707 | 0.16953 | 0.17191 | 0.17429 | 0.17673 | 0.17929 | 0.1818
| T5 less than 4 ft. (res. only) | 0 | 0 | 0 | 0 | 0 | 0 | 0 | 0 | 0 | 0 | 0 | 0 | 0 | 0 | 0 | 0 | 0 | 0 | 0 | 0 | 0 | 0 | 0 | 0 | 0 | 0
Industrial
Submarket
Lamp Type
GSL - Medium Screw
| Incandescent MSB | 0.0045178 | 0.0023033 | 0.0015386 | 0.00088301 | 0.0005738 | 0.00033852 | 0.00011056 | 9.063e-05 | 7.5791e-05 | 6.2739e-05 | 5.0507e-05 | 3.9777e-05 | 3.0965e-05 | 2.4089e-05 | 1.8718e-05 | 1.4758e-05 | 1.1829e-05 | 9.6154e-06 | 7.9535e-06 | 6.7136e-06 | 5.7821e-06 | 5.0416e-06 | 4.4439e-06 | 3.9525e-06 | 3.5338e-06 | 3.1329e-06
| Halogen MSB | 2.7452e-05 | 2.5384e-05 | 8.3821e-05 | 0.0002192 | 0.00029004 | 0.00028683 | 0.00026989 | 0.0002275 | 0.00019526 | 0.00016553 | 0.00013681 | 0.00011094 | 8.8998e-05 | 7.1417e-05 | 5.7345e-05 | 4.6708e-05 | 3.8719e-05 | 3.2588e-05 | 2.7935e-05 | 2.4429e-05 | 2.1779e-05 | 1.9673e-05 | 1.7967e-05 | 1.656e-05 | 1.5355e-05 | 1.4181e-05
| CFL MSB | 0.00022835 | 0.00070635 | 0.00084313 | 0.00092955 | 0.00094342 | 0.00094488 | 0.00092899 | 0.00086098 | 0.00077706 | 0.00068536 | 0.00059201 | 0.00050268 | 0.00042067 | 0.00034888 | 0.00028879 | 0.00023848 | 0.00019825 | 0.00016649 | 0.00014173 | 0.0001226 | 0.00010787 | 9.6543e-05 | 8.7741e-05 | 8.0839e-05 | 7.5355e-05 | 7.0894e-05
| LED | 0 | 1.0764e-06 | 3.7931e-06 | 9.0323e-06 | 1.8899e-05 | 3.4705e-05 | 5.619e-05 | 8.0308e-05 | 0.00010624 | 0.0001323 | 0.00015721 | 0.00018018 | 0.00020043 | 0.00021707 | 0.00023008 | 0.0002394 | 0.00024507 | 0.00024763 | 0.00024778 | 0.00024654 | 0.0002445 | 0.0002422 | 0.00024002 | 0.00023779 | 0.00023558 | 0.00023344
Reflectors
| Incandescent Reflector | 0.00024089 | 0.00070491 | 0.00078628 | 0.00081408 | 0.00078729 | 0.00067371 | 0.00054495 | 0.00042091 | 0.00031261 | 0.00022625 | 0.00015988 | 0.00011262 | 7.998e-05 | 5.8297e-05 | 4.3363e-05 | 3.3238e-05 | 2.6273e-05 | 2.1206e-05 | 1.7501e-05 | 1.4782e-05 | 1.2788e-05 | 1.119e-05 | 9.9213e-06 | 8.8852e-06 | 8.0045e-06 | 7.1534e-06
| Halogen Reflector - screw | 0.00099462 | 0.00082222 | 0.00076532 | 0.0006283 | 0.00048633 | 0.00040723 | 0.00034151 | 0.00027219 | 0.0002083 | 0.00015469 | 0.00011275 | 8.2377e-05 | 6.0707e-05 | 4.5931e-05 | 3.5526e-05 | 2.8246e-05 | 2.3175e-05 | 1.9441e-05 | 1.6693e-05 | 1.4661e-05 | 1.3165e-05 | 1.1984e-05 | 1.1054e-05 | 1.0306e-05 | 9.6802e-06 | 9.0911e-06
| CFL Reflector | 0.00026424 | 0.0001918 | 0.00015695 | 0.00014029 | 0.00013146 | 0.00012015 | 0.00010727 | 9.2512e-05 | 7.7048e-05 | 6.214e-05 | 4.8897e-05 | 3.793e-05 | 2.9202e-05 | 2.2593e-05 | 1.7554e-05 | 1.381e-05 | 1.1065e-05 | 9.0477e-06 | 7.5639e-06 | 6.47e-06 | 5.6632e-06 | 5.0624e-06 | 4.6112e-06 | 4.2692e-06 | 4.0066e-06 | 3.8002e-06
| LED | 0 | 3.5059e-06 | 1.3167e-05 | 2.8139e-05 | 4.6397e-05 | 6.5141e-05 | 8.3237e-05 | 9.9559e-05 | 0.00011263 | 0.00012201 | 0.00012813 | 0.00013166 | 0.0001333 | 0.00013348 | 0.00013242 | 0.00013003 | 0.00012651 | 0.00012235 | 0.00011807 | 0.00011397 | 0.0001103 | 0.00010723 | 0.00010475 | 0.00010284 | 0.00010121 | 9.9803e-05
Linear Fluorescent
| T12 | 0.26078 | 0.22998 | 0.18963 | 0.14524 | 0.1025 | 0.072426 | 0.05121 | 0.036224 | 0.025665 | 0.018214 | 0.012948 | 0.0092191 | 0.0065752 | 0.0047033 | 0.0033702 | 0.0024221 | 0.0017458 | 0.001261 | 0.00091372 | 0.00066433 | 0.00048443 | 0.0003547 | 0.0002609 | 0.00019278 | 0.00014329 | 0.00010719
| T8 | 0.53742 | 0.54197 | 0.54894 | 0.55406 | 0.55433 | 0.5451 | 0.52949 | 0.50961 | 0.48773 | 0.46477 | 0.44107 | 0.41715 | 0.39341 | 0.37059 | 0.34866 | 0.32791 | 0.30838 | 0.29075 | 0.27347 | 0.25738 | 0.24235 | 0.22841 | 0.2155 | 0.20346 | 0.19232 | 0.18197
| T5* | 0.098304 | 0.10278 | 0.11218 | 0.12542 | 0.14202 | 0.15812 | 0.17347 | 0.18642 | 0.19777 | 0.20721 | 0.21455 | 0.21976 | 0.22288 | 0.22403 | 0.22349 | 0.22152 | 0.21843 | 0.21494 | 0.2103 | 0.20522 | 0.19984 | 0.19432 | 0.18876 | 0.18318 | 0.17768 | 0.17227
| LED | 0 | 7.3942e-08 | 3.1151e-06 | 2.7735e-05 | 0.00012552 | 0.00038773 | 0.00094283 | 0.0019143 | 0.0033566 | 0.0053063 | 0.0077849 | 0.0108 | 0.014314 | 0.018197 | 0.022417 | 0.026806 | 0.03127 | 0.035757 | 0.040137 | 0.04434 | 0.048368 | 0.052167 | 0.055737 | 0.059133 | 0.062284 | 0.065224
HID
| Mercury Vapor | 0.15788 | 0.14116 | 0.12648 | 0.11355 | 0.10213 | 0.092032 | 0.083065 | 0.075101 | 0.068012 | 0.061702 | 0.056078 | 0.051065 | 0.046601 | 0.042625 | 0.039101 | 0.035965 | 0.033189 | 0.030728 | 0.028547 | 0.026612 | 0.024885 | 0.023352 | 0.021987 | 0.020771 | 0.019686 | 0.018715
| Metal Halide | 1.0943 | 1.0923 | 1.0947 | 1.0906 | 1.0806 | 1.0613 | 1.0373 | 1.0098 | 0.97965 | 0.94796 | 0.9153 | 0.88248 | 0.85039 | 0.81931 | 0.78979 | 0.76192 | 0.73606 | 0.71461 | 0.69239 | 0.67192 | 0.65294 | 0.63547 | 0.61935 | 0.60445 | 0.59063 | 0.57776
| High Pressure Sodium | 0.18098 | 0.15882 | 0.13969 | 0.123 | 0.1084 | 0.095638 | 0.084456 | 0.074538 | 0.065847 | 0.058226 | 0.051537 | 0.045664 | 0.040506 | 0.035971 | 0.032001 | 0.028506 | 0.025441 | 0.022749 | 0.020384 | 0.018303 | 0.016462 | 0.01484 | 0.013409 | 0.012145 | 0.011027 | 0.010037
| Low Pressure Sodium | 0 | 0 | 0 | 0 | 0 | 0 | 0 | 0 | 0 | 0 | 0 | 0 | 0 | 0 | 0 | 0 | 0 | 0 | 0 | 0 | 0 | 0 | 0 | 0 | 0 | 0
| LED | 0 | 0.0064422 | 0.012745 | 0.018976 | 0.025207 | 0.03144 | 0.037907 | 0.044265 | 0.050581 | 0.056606 | 0.061582 | 0.067268 | 0.071744 | 0.075856 | 0.079522 | 0.082808 | 0.085652 | 0.08812 | 0.090255 | 0.092098 | 0.093737 | 0.095039 | 0.096033 | 0.096751 | 0.09722 | 0.097471
Miscellaneous
| Incandescent Other | 0 | 0 | 0 | 0 | 0 | 0 | 0 | 0 | 0 | 0 | 0 | 0 | 0 | 0 | 0 | 0 | 0 | 0 | 0 | 0 | 0 | 0 | 0 | 0 | 0 | 0
| Halogen Reflector Other | 0.00018138 | 0.00017218 | 0.00015941 | 0.00014251 | 0.0001222 | 9.9809e-05 | 7.7237e-05 | 5.6487e-05 | 3.9055e-05 | 2.5596e-05 | 1.5967e-05 | 9.5289e-06 | 5.4698e-06 | 3.037e-06 | 1.6399e-06 | 8.6573e-07 | 4.4883e-07 | 2.2964e-07 | 1.1646e-07 | 5.8827e-08 | 2.9657e-08 | 1.4944e-08 | 7.5358e-09 | 3.8057e-09 | 1.9259e-09 | 9.7699e-10
| CFL Other | 0.0013114 | 0.0012589 | 0.0011956 | 0.0011205 | 0.0010351 | 0.00094057 | 0.0008415 | 0.00074157 | 0.00064434 | 0.00055274 | 0.00046888 | 0.00039392 | 0.00032828 | 0.00027177 | 0.00022381 | 0.00018357 | 0.00015012 | 0.00012251 | 9.9849e-05 | 8.1311e-05 | 6.6161e-05 | 5.3831e-05 | 4.3807e-05 | 3.5662e-05 | 2.9045e-05 | 2.3669e-05
| Linear Fluorescent Other | 0.0036831 | 0.0036197 | 0.0035512 | 0.0034714 | 0.0033791 | 0.0032701 | 0.0031478 | 0.0030113 | 0.0028697 | 0.0027255 | 0.0025808 | 0.0024379 | 0.0022983 | 0.0021647 | 0.0020365 | 0.0019155 | 0.0018016 | 0.001694 | 0.0015935 | 0.0014996 | 0.0014114 | 0.0013292 | 0.0012525 | 0.0011806 | 0.0011135 | 0.0010508
| LED | 0 | 4.1995e-05 | 9.1416e-05 | 0.00014532 | 0.00020223 | 0.00026093 | 0.00032042 | 0.00037903 | 0.00043515 | 0.00048752 | 0.00053532 | 0.00058011 | 0.00062134 | 0.00065441 | 0.00068792 | 0.00071227 | 0.00073225 | 0.00074895 | 0.00076291 | 0.00077478 | 0.00078536 | 0.0007949 | 0.00080377 | 0.00081238 | 0.00081987 | 0.00082631
| T5 less than 4 ft. (res. only) | 0 | 0 | 0 | 0 | 0 | 0 | 0 | 0 | 0 | 0 | 0 | 0 | 0 | 0 | 0 | 0 | 0 | 0 | 0 | 0 | 0 | 0 | 0 | 0 | 0 | 0
Outdoor
Submarket
Lamp Type
GSL - Medium Screw
| Incandescent MSB | 0 | 0 | 0 | 0 | 0 | 0 | 0 | 0 | 0 | 0 | 0 | 0 | 0 | 0 | 0 | 0 | 0 | 0 | 0 | 0 | 0 | 0 | 0 | 0 | 0 | 0
| Halogen MSB | 0 | 0 | 0 | 0 | 0 | 0 | 0 | 0 | 0 | 0 | 0 | 0 | 0 | 0 | 0 | 0 | 0 | 0 | 0 | 0 | 0 | 0 | 0 | 0 | 0 | 0
| CFL MSB | 0 | 0 | 0 | 0 | 0 | 0 | 0 | 0 | 0 | 0 | 0 | 0 | 0 | 0 | 0 | 0 | 0 | 0 | 0 | 0 | 0 | 0 | 0 | 0 | 0 | 0
| LED | 0 | 0 | 0 | 0 | 0 | 0 | 0 | 0 | 0 | 0 | 0 | 0 | 0 | 0 | 0 | 0 | 0 | 0 | 0 | 0 | 0 | 0 | 0 | 0 | 0 | 0
Reflectors
| Incandescent Reflector | 0 | 0 | 0 | 0 | 0 | 0 | 0 | 0 | 0 | 0 | 0 | 0 | 0 | 0 | 0 | 0 | 0 | 0 | 0 | 0 | 0 | 0 | 0 | 0 | 0 | 0
| Halogen Reflector - screw | 0 | 0 | 0 | 0 | 0 | 0 | 0 | 0 | 0 | 0 | 0 | 0 | 0 | 0 | 0 | 0 | 0 | 0 | 0 | 0 | 0 | 0 | 0 | 0 | 0 | 0
| CFL Reflector | 0 | 0 | 0 | 0 | 0 | 0 | 0 | 0 | 0 | 0 | 0 | 0 | 0 | 0 | 0 | 0 | 0 | 0 | 0 | 0 | 0 | 0 | 0 | 0 | 0 | 0
| LED | 0 | 0 | 0 | 0 | 0 | 0 | 0 | 0 | 0 | 0 | 0 | 0 | 0 | 0 | 0 | 0 | 0 | 0 | 0 | 0 | 0 | 0 | 0 | 0 | 0 | 0
Linear Fluorescent
| T12 | 0 | 0 | 0 | 0 | 0 | 0 | 0 | 0 | 0 | 0 | 0 | 0 | 0 | 0 | 0 | 0 | 0 | 0 | 0 | 0 | 0 | 0 | 0 | 0 | 0 | 0
| T8 | 0 | 0 | 0 | 0 | 0 | 0 | 0 | 0 | 0 | 0 | 0 | 0 | 0 | 0 | 0 | 0 | 0 | 0 | 0 | 0 | 0 | 0 | 0 | 0 | 0 | 0
| T5* | 0 | 0 | 0 | 0 | 0 | 0 | 0 | 0 | 0 | 0 | 0 | 0 | 0 | 0 | 0 | 0 | 0 | 0 | 0 | 0 | 0 | 0 | 0 | 0 | 0 | 0
| LED | 0 | 0 | 0 | 0 | 0 | 0 | 0 | 0 | 0 | 0 | 0 | 0 | 0 | 0 | 0 | 0 | 0 | 0 | 0 | 0 | 0 | 0 | 0 | 0 | 0 | 0
HID
| Mercury Vapor | 0.14884 | 0.13446 | 0.12166 | 0.11021 | 0.099918 | 0.090659 | 0.082291 | 0.074725 | 0.067892 | 0.061709 | 0.05611 | 0.051036 | 0.046438 | 0.042274 | 0.038508 | 0.035104 | 0.032027 | 0.029251 | 0.026756 | 0.024513 | 0.022487 | 0.020664 | 0.019024 | 0.017545 | 0.016208 | 0.014998
| Metal Halide | 1.1853 | 1.551 | 1.8732 | 2.1361 | 2.3409 | 2.493 | 2.5869 | 2.6374 | 2.6557 | 2.6442 | 2.6092 | 2.5553 | 2.4877 | 2.4114 | 2.331 | 2.2493 | 2.1681 | 2.098 | 2.0249 | 1.9568 | 1.8933 | 1.8349 | 1.7818 | 1.7335 | 1.6895 | 1.6495
| High Pressure Sodium | 2.2731 | 2.0283 | 1.8134 | 1.6223 | 1.4522 | 1.3007 | 1.1657 | 1.0452 | 0.93628 | 0.83909 | 0.75236 | 0.6749 | 0.60571 | 0.54387 | 0.48859 | 0.43917 | 0.39495 | 0.35594 | 0.32061 | 0.28908 | 0.26082 | 0.23556 | 0.21298 | 0.19277 | 0.17461 | 0.15834
| Low Pressure Sodium | 0.025402 | 0.022519 | 0.020054 | 0.01787 | 0.015934 | 0.014216 | 0.012692 | 0.011338 | 0.010087 | 0.0089791 | 0.0079967 | 0.0071253 | 0.0063518 | 0.0056649 | 0.0050547 | 0.0045122 | 0.0040298 | 0.0036006 | 0.0032198 | 0.0028815 | 0.0025799 | 0.0023116 | 0.0020728 | 0.0018678 | 0.0016767 | 0.0015062
| LED | 0 | 0.0079018 | 0.023109 | 0.044377 | 0.070316 | 0.099857 | 0.13202 | 0.16694 | 0.20409 | 0.2421 | 0.28113 | 0.32079 | 0.36083 | 0.39914 | 0.43551 | 0.47011 | 0.50269 | 0.53399 | 0.56419 | 0.5931 | 0.62065 | 0.64707 | 0.67266 | 0.69695 | 0.72012 | 0.74218
Miscellaneous
| Incandescent Other | 0.17506 | 0.0098112 | 0.00034768 | 8.2406e-06 | 1.3794e-07 | 1.6695e-09 | 1.5556e-11 | 1.1621e-13 | 7.2289e-16 | 3.8586e-18 | 1.8189e-20 | 7.7423e-23 | 3.0382e-25 | 1.1186e-27 | 3.9237e-30 | 1.3281e-32 | 4.3829e-35 | 1.4241e-37 | 4.588e-40 | 1.4727e-42 | 4.7274e-45 | 1.5224e-47 | 4.9297e-50 | 1.6078e-52 | 5.2873e-55 | 1.7546e-57
| Halogen Reflector Other | 0.052376 | 0.020415 | 0.0056911 | 0.001172 | 0.00018581 | 2.3752e-05 | 2.5683e-06 | 2.465e-07 | 2.1906e-08 | 1.8617e-09 | 1.5522e-10 | 1.2922e-11 | 1.0884e-12 | 9.3583e-14 | 8.2645e-15 | 7.5261e-16 | 7.0836e-17 | 6.9012e-18 | 6.963e-19 | 7.2738e-20 | 7.8628e-21 | 8.7886e-22 | 1.0149e-22 | 1.2097e-23 | 1.4867e-24 | 1.8821e-25
| CFL Other | 0.037854 | 0.03721 | 0.03624 | 0.034842 | 0.03301 | 0.030764 | 0.02821 | 0.025486 | 0.022732 | 0.020021 | 0.017448 | 0.015057 | 0.012887 | 0.010957 | 0.0092674 | 0.0078063 | 0.006554 | 0.0054922 | 0.004597 | 0.0038444 | 0.003213 | 0.0026846 | 0.0022431 | 0.0018746 | 0.0015671 | 0.0013106
| Linear Fluorescent Other | 0.26513 | 0.26652 | 0.26769 | 0.26775 | 0.26636 | 0.26301 | 0.25778 | 0.25087 | 0.24336 | 0.23512 | 0.22647 | 0.21742 | 0.20821 | 0.199 | 0.19 | 0.18122 | 0.17275 | 0.1647 | 0.15702 | 0.14975 | 0.14304 | 0.13645 | 0.13021 | 0.12433 | 0.11872 | 0.11342
| LED | 0.056477 | 0.07935 | 0.079577 | 0.077491 | 0.075928 | 0.075312 | 0.075639 | 0.076724 | 0.078458 | 0.080619 | 0.083098 | 0.085959 | 0.089055 | 0.092281 | 0.093728 | 0.095353 | 0.098709 | 0.10055 | 0.10263 | 0.10487 | 0.10721 | 0.10966 | 0.11219 | 0.11482 | 0.11755 | 0.12027
| T5 less than 4 ft. (res. only) | 0 | 0 | 0 | 0 | 0 | 0 | 0 | 0 | 0 | 0 | 0 | 0 | 0 | 0 | 0 | 0 | 0 | 0 | 0 | 0 | 0 | 0 | 0 | 0 | 0 | 0
Residential
Submarket
Lamp Type
GSL - Medium Screw
| Incandescent MSB | 3.6427 | 3.375 | 3.0455 | 2.4319 | 1.8411 | 1.3177 | 0.79582 | 0.51582 | 0.35957 | 0.26749 | 0.20805 | 0.16558 | 0.13316 | 0.10733 | 0.086346 | 0.069487 | 0.05594 | 0.045103 | 0.036487 | 0.029727 | 0.024487 | 0.020375 | 0.017133 | 0.014544 | 0.012442 | 0.010639
| Halogen MSB | 0.054122 | 0.0524 | 0.12949 | 0.37592 | 0.63139 | 0.79871 | 0.91108 | 0.90668 | 0.85282 | 0.78037 | 0.70046 | 0.61804 | 0.53812 | 0.46346 | 0.39576 | 0.33676 | 0.28625 | 0.24365 | 0.20817 | 0.17915 | 0.15623 | 0.13731 | 0.12193 | 0.10929 | 0.098758 | 0.089465
| CFL MSB | 0.61584 | 0.71365 | 0.80426 | 0.91317 | 1.0089 | 1.107 | 1.2107 | 1.2787 | 1.3183 | 1.334 | 1.3301 | 1.3098 | 1.2762 | 1.2321 | 1.1805 | 1.1242 | 1.0655 | 1.0064 | 0.9482 | 0.89006 | 0.83494 | 0.78299 | 0.73447 | 0.68933 | 0.64984 | 0.61109
| LED | 0 | 0.0017976 | 0.0051895 | 0.0093088 | 0.01461 | 0.021592 | 0.03109 | 0.043252 | 0.058492 | 0.07691 | 0.098373 | 0.12302 | 0.15021 | 0.17917 | 0.20909 | 0.23924 | 0.26905 | 0.29799 | 0.32576 | 0.35221 | 0.37734 | 0.40126 | 0.42387 | 0.4452 | 0.46531 | 0.48432
Reflectors
| Incandescent Reflector | 0.82422 | 0.72456 | 0.66575 | 0.63278 | 0.61229 | 0.5864 | 0.55143 | 0.50932 | 0.46208 | 0.41235 | 0.36174 | 0.31195 | 0.26505 | 0.22235 | 0.18459 | 0.15218 | 0.12492 | 0.10235 | 0.083905 | 0.069023 | 0.057149 | 0.047697 | 0.04016 | 0.034138 | 0.029287 | 0.025271
| Halogen Reflector - screw | 0.45221 | 0.54171 | 0.57935 | 0.58938 | 0.57808 | 0.56546 | 0.54855 | 0.51102 | 0.4731 | 0.43554 | 0.39941 | 0.36111 | 0.32253 | 0.28517 | 0.25016 | 0.21837 | 0.19015 | 0.16553 | 0.14439 | 0.1265 | 0.11155 | 0.099176 | 0.088922 | 0.080406 | 0.073354 | 0.067408
| CFL Reflector | 0.063589 | 0.066014 | 0.06854 | 0.071248 | 0.074186 | 0.076406 | 0.077995 | 0.078722 | 0.078517 | 0.07737 | 0.075419 | 0.072817 | 0.069718 | 0.066277 | 0.06264 | 0.058936 | 0.055269 | 0.051724 | 0.048352 | 0.045074 | 0.042037 | 0.039245 | 0.036684 | 0.034352 | 0.032232 | 0.030304
| LED | 0 | 0.00062305 | 0.0021275 | 0.0049282 | 0.0091542 | 0.014523 | 0.020972 | 0.028271 | 0.036185 | 0.044436 | 0.052783 | 0.06124 | 0.06957 | 0.077572 | 0.085107 | 0.092085 | 0.098465 | 0.10424 | 0.10943 | 0.11409 | 0.11831 | 0.12216 | 0.12567 | 0.12889 | 0.13186 | 0.13463
Linear Fluorescent
| T12 | 0.35419 | 0.33305 | 0.31132 | 0.28924 | 0.26706 | 0.24647 | 0.22737 | 0.20969 | 0.19343 | 0.17847 | 0.1647 | 0.15203 | 0.14035 | 0.1296 | 0.11969 | 0.11056 | 0.10215 | 0.094389 | 0.087233 | 0.080633 | 0.074544 | 0.068925 | 0.063738 | 0.058951 | 0.054531 | 0.050448
| T8 | 0.061526 | 0.081677 | 0.10073 | 0.11806 | 0.13263 | 0.14391 | 0.15213 | 0.15786 | 0.16139 | 0.16311 | 0.16334 | 0.16235 | 0.16045 | 0.15783 | 0.15468 | 0.15117 | 0.14739 | 0.14344 | 0.13938 | 0.13529 | 0.13122 | 0.12721 | 0.12328 | 0.11943 | 0.11567 | 0.112
| T5* | 0 | 0.0056151 | 0.012548 | 0.020817 | 0.030272 | 0.040272 | 0.050539 | 0.060652 | 0.070292 | 0.079211 | 0.087224 | 0.09421 | 0.10016 | 0.10509 | 0.10904 | 0.11212 | 0.11442 | 0.11603 | 0.11704 | 0.11758 | 0.11773 | 0.11759 | 0.11718 | 0.11655 | 0.11575 | 0.11478
| LED | 0 | 6.3973e-07 | 1.3647e-05 | 8.5245e-05 | 0.0002971 | 0.00074183 | 0.0015094 | 0.0026532 | 0.0042027 | 0.0061604 | 0.0085171 | 0.011288 | 0.014455 | 0.017975 | 0.021799 | 0.025878 | 0.030147 | 0.034544 | 0.039015 | 0.043528 | 0.048059 | 0.05261 | 0.057123 | 0.061581 | 0.065972 | 0.070298
HID
| Mercury Vapor | 0.0011931 | 0.0011314 | 0.0010736 | 0.0010192 | 0.00096786 | 0.00091939 | 0.00087357 | 0.00083019 | 0.00078911 | 0.00075022 | 0.00071343 | 0.00067864 | 0.00064579 | 0.00061482 | 0.00058566 | 0.00055824 | 0.00053248 | 0.0005083 | 0.0004856 | 0.00046432 | 0.0004444 | 0.00042578 | 0.00040836 | 0.00039207 | 0.00037683 | 0.00036258
| Metal Halide | 0.00010646 | 0.00074971 | 0.0013453 | 0.0018898 | 0.0023766 | 0.0028107 | 0.0031936 | 0.0035268 | 0.0038151 | 0.0040637 | 0.0042776 | 0.0044607 | 0.0046198 | 0.0047591 | 0.0048826 | 0.0049942 | 0.0050961 | 0.0051896 | 0.005276 | 0.0053572 | 0.0054349 | 0.0055111 | 0.0055845 | 0.0056552 | 0.0057236 | 0.0057897
| High Pressure Sodium | 0.0052963 | 0.0049611 | 0.0046537 | 0.004366 | 0.0040967 | 0.0038445 | 0.0036083 | 0.003387 | 0.0031798 | 0.0029856 | 0.0028036 | 0.002633 | 0.0024732 | 0.0023233 | 0.0021829 | 0.0020513 | 0.0019279 | 0.0018122 | 0.0017037 | 0.0016019 | 0.0015065 | 0.0014171 | 0.0013331 | 0.0012544 | 0.0011806 | 0.0011113
| Low Pressure Sodium | 0 | 0 | 0 | 0 | 0 | 0 | 0 | 0 | 0 | 0 | 0 | 0 | 0 | 0 | 0 | 0 | 0 | 0 | 0 | 0 | 0 | 0 | 0 | 0 | 0 | 0
| LED | 0 | 2.1457e-05 | 4.5915e-05 | 7.2932e-05 | 0.00010217 | 0.00013378 | 0.00016778 | 0.00020377 | 0.00024143 | 0.00028039 | 0.00032015 | 0.00036131 | 0.00040347 | 0.00044609 | 0.00048865 | 0.0005309 | 0.00057242 | 0.00061285 | 0.00065196 | 0.00068977 | 0.0007264 | 0.00076209 | 0.00079646 | 0.0008295 | 0.00086124 | 0.00089171
Miscellaneous
| Incandescent Other | 1.4311 | 1.3568 | 1.1085 | 0.74571 | 0.40791 | 0.19183 | 0.080465 | 0.031714 | 0.011997 | 0.0044384 | 0.0016199 | 0.00058651 | 0.00021164 | 7.6326e-05 | 2.7559e-05 | 9.9795e-06 | 3.6266e-06 | 1.3233e-06 | 4.85e-07 | 1.7861e-07 | 6.6119e-08 | 2.4603e-08 | 9.2035e-09 | 3.4614e-09 | 1.3089e-09 | 4.9747e-10
| Halogen Reflector Other | 0.17954 | 0.1815 | 0.1797 | 0.17196 | 0.15805 | 0.14031 | 0.12093 | 0.10214 | 0.084959 | 0.070051 | 0.057372 | 0.046774 | 0.038016 | 0.030832 | 0.024969 | 0.020203 | 0.016336 | 0.013204 | 0.010669 | 0.0086202 | 0.0069791 | 0.0056394 | 0.0045576 | 0.003684 | 0.0029784 | 0.0024082
| CFL Other | 0.052332 | 0.053338 | 0.054206 | 0.054742 | 0.054818 | 0.054421 | 0.053542 | 0.052222 | 0.050542 | 0.048597 | 0.046464 | 0.044214 | 0.041912 | 0.039604 | 0.037325 | 0.035105 | 0.03296 | 0.030899 | 0.02893 | 0.02706 | 0.025292 | 0.023626 | 0.022015 | 0.020499 | 0.019075 | 0.017738
| Linear Fluorescent Other | 0.071788 | 0.072973 | 0.073662 | 0.073557 | 0.072598 | 0.070944 | 0.06876 | 0.066226 | 0.063496 | 0.060683 | 0.057857 | 0.055066 | 0.052345 | 0.049713 | 0.04718 | 0.044756 | 0.04244 | 0.040233 | 0.038132 | 0.036135 | 0.03424 | 0.032442 | 0.030737 | 0.029119 | 0.027586 | 0.026131
| LED | 0.0023202 | 0.027178 | 0.078325 | 0.13565 | 0.1783 | 0.20167 | 0.21224 | 0.21598 | 0.2166 | 0.21591 | 0.21477 | 0.21398 | 0.21361 | 0.21365 | 0.21406 | 0.21479 | 0.21579 | 0.21698 | 0.21831 | 0.21976 | 0.22135 | 0.2231 | 0.22491 | 0.22677 | 0.22866 | 0.23057
| T5 less than 4 ft. (res. only) | 0.0023172 | 0.0023613 | 0.0023995 | 0.0024246 | 0.0024322 | 0.0024228 | 0.0023966 | 0.0023555 | 0.0023024 | 0.0022403 | 0.0021717 | 0.0020986 | 0.0020229 | 0.001946 | 0.0018689 | 0.0017925 | 0.0017173 | 0.0016436 | 0.0015718 | 0.0015021 | 0.0014347 | 0.0013698 | 0.0013071 | 0.0012468 | 0.0011888 | 0.0011329
Site Energy Consumption (Twhr)
| Case 1 | 27.6586 | 27.1072 | 26.6586 | 25.9134 | 25.1296 | 24.366 | 23.557 | 22.8312 | 22.1485 | 21.4781 | 20.812 | 20.1355 | 19.462 | 18.7998 | 18.1616 | 17.5584 | 16.9931 | 16.4824 | 16.0066 | 15.5731 | 15.1801 | 14.8264 | 14.5113 | 14.2326 | 13.9856 | 13.7609
| Case 2 | 27.6586 | 27.1072 | 26.6586 | 25.9134 | 25.1296 | 24.366 | 23.557 | 22.8312 | 22.1485 | 21.4781 | 20.812 | 20.1355 | 19.462 | 18.7998 | 18.1616 | 17.5584 | 16.9931 | 16.4824 | 16.0066 | 15.5731 | 15.1801 | 14.8264 | 14.5113 | 14.2326 | 13.9856 | 13.7609
Site Energy Consumption (aMW)
| Case 1 | 3443.3059 | 3374.664 | 3318.818 | 3226.0451 | 3128.4578 | 3033.3983 | 2932.6816 | 2842.3275 | 2757.3408 | 2673.8822 | 2590.9453 | 2506.7322 | 2422.8859 | 2340.4429 | 2260.9954 | 2185.8964 | 2115.5235 | 2051.9463 | 1992.7146 | 1938.7393 | 1889.8195 | 1845.79 | 1806.5522 | 1771.8632 | 1741.1064 | 1713.1343
| Case 2 | 3443.3059 | 3374.664 | 3318.818 | 3226.0451 | 3128.4578 | 3033.3983 | 2932.6816 | 2842.3275 | 2757.3408 | 2673.8822 | 2590.9453 | 2506.7322 | 2422.8859 | 2340.4429 | 2260.9954 | 2185.8964 | 2115.5235 | 2051.9463 | 1992.7146 | 1938.7393 | 1889.8195 | 1845.79 | 1806.5522 | 1771.8632 | 1741.1064 | 1713.1343

## Sales Data
Data for First Year Savings Calculation
Total Market
|  | 2010 | 2011 | 2012 | 2013 | 2014 | 2015 | 2016 | 2017 | 2018 | 2019 | 2020 | 2021 | 2022 | 2023 | 2024 | 2025 | 2026 | 2027 | 2028 | 2029 | 2030 | 2031 | 2032 | 2033 | 2034 | 2035 |  |  |  | 2010 | 2011 | 2012 | 2013 | 2014 | 2015 | 2016 | 2017 | 2018 | 2019 | 2020 | 2021 | 2022 | 2023 | 2024 | 2025 | 2026 | 2027 | 2028 | 2029 | 2030 | 2031 | 2032 | 2033 | 2034 | 2035
Case 1 Sales (Tlmhr) | [27 empty] | Case 1 Sales (Tlmhr)
Commercial | [27 empty] | TOTAL
Submarket | [27 empty] | Submarket
| Lamp Type | [27 empty] | Lamp Type
GSL - Medium Screw | [27 empty] | GSL - Medium Screw
| Incandescent MSB |  | 3.8135 | 2.7891 | 1.6376 | 1.0871 | 0.66287 | 0.22142 | 0.18797 | 0.16254 | 0.13961 | 0.11698 | 0.095472 | 0.076954 | 0.061796 | 0.049422 | 0.039989 | 0.032698 | 0.027071 | 0.022747 | 0.019399 | 0.016838 | 0.014742 | 0.01307 | 0.011664 | 0.010452 | 0.0092529 |  | Incandescent MSB |  |  | 28.1518 | 24.0947 | 16.0577 | 11.0691 | 7.0646 | 2.566 | 2.1384 | 1.8098 | 1.5436 | 1.2991 | 1.0718 | 0.87502 | 0.70732 | 0.56717 | 0.45686 | 0.36849 | 0.29844 | 0.24339 | 0.2011 | 0.16893 | 0.14313 | 0.12262 | 0.10587 | 0.091879 | 0.078831
| Halogen MSB |  | 0.078764 | 0.28604 | 0.76601 | 1.0384 | 1.0628 | 1.0259 | 0.8997 | 0.80237 | 0.70838 | 0.61223 | 0.51699 | 0.43167 | 0.35958 | 0.29899 | 0.25144 | 0.21389 | 0.18464 | 0.16196 | 0.14414 | 0.13038 | 0.11911 | 0.11018 | 0.10265 | 0.096111 | 0.089362 |  | Halogen MSB |  |  | 0.49931 | 2.0968 | 6.2571 | 8.7627 | 9.3426 | 9.7263 | 8.4264 | 7.3906 | 6.5075 | 5.6648 | 4.8503 | 4.1174 | 3.4698 | 2.9101 | 2.4555 | 2.0807 | 1.7753 | 1.5288 | 1.3352 | 1.1855 | 1.0638 | 0.96376 | 0.88002 | 0.80793 | 0.73662
| CFL MSB |  | 4.8595 | 4.1816 | 4.3824 | 4.2043 | 4.2922 | 4.2628 | 3.8109 | 3.4448 | 3.0517 | 2.6636 | 2.2891 | 1.9434 | 1.6483 | 1.3999 | 1.1991 | 1.0422 | 0.92204 | 0.83145 | 0.76034 | 0.70543 | 0.66348 | 0.63196 | 0.60699 | 0.58722 | 0.57047 |  | CFL MSB |  |  | 15.4638 | 14.9551 | 16.9861 | 16.7666 | 17.7165 | 18.7675 | 16.7869 | 15.0967 | 13.4533 | 11.9115 | 10.4512 | 9.0908 | 7.8743 | 6.8184 | 5.9333 | 5.2105 | 4.6266 | 4.163 | 3.7986 | 3.5171 | 3.3029 | 3.129 | 2.9888 | 2.875 | 2.7766
| LED |  | 0.017394 | 0.044256 | 0.083118 | 0.17065 | 0.33145 | 0.56814 | 0.82375 | 1.1173 | 1.3995 | 1.6559 | 1.8593 | 2.0051 | 2.1056 | 2.1629 | 2.1884 | 2.1969 | 2.2005 | 2.2046 | 2.2017 | 2.1975 | 2.1986 | 2.2059 | 2.2149 | 2.2271 | 2.2438 |  | LED |  |  | 0.11952 | 0.30316 | 0.50506 | 0.86245 | 1.436 | 2.3006 | 3.3275 | 4.5815 | 5.9562 | 7.3777 | 8.7181 | 9.9129 | 10.9127 | 11.7001 | 12.2882 | 12.7096 | 12.9914 | 13.1774 | 13.2986 | 13.3885 | 13.4909 | 13.5521 | 13.5995 | 13.6461 | 13.7069
Reflectors
| Incandescent Reflector |  | 2.5797 | 2.8276 | 2.9373 | 2.8687 | 2.5384 | 2.1116 | 1.6924 | 1.3088 | 0.992 | 0.73859 | 0.54207 | 0.40223 | 0.30225 | 0.23241 | 0.18315 | 0.14775 | 0.1217 | 0.10228 | 0.087863 | 0.07675 | 0.067695 | 0.060436 | 0.054414 | 0.049132 | 0.043759 |  | Incandescent Reflector |  |  | 4.324 | 4.7084 | 4.919 | 4.8826 | 4.4135 | 3.7843 | 3.1538 | 2.5575 | 2.042 | 1.6003 | 1.233 | 0.95037 | 0.73368 | 0.57091 | 0.45153 | 0.36241 | 0.29564 | 0.24534 | 0.20801 | 0.18002 | 0.15775 | 0.13983 | 0.12515 | 0.11249 | 0.099864
| Halogen Reflector - screw |  | 6.0453 | 6.0549 | 5.7643 | 5.2241 | 4.7353 | 4.1347 | 3.4582 | 2.7881 | 2.1897 | 1.7017 | 1.3132 | 1.0245 | 0.81063 | 0.6572 | 0.54437 | 0.46185 | 0.40114 | 0.35608 | 0.32248 | 0.29639 | 0.27588 | 0.25999 | 0.24733 | 0.23651 | 0.22552 |  | Halogen Reflector - screw |  |  | 9.5018 | 9.3544 | 8.8507 | 8.0403 | 7.4243 | 6.6538 | 5.7557 | 4.8355 | 3.9771 | 3.2358 | 2.6104 | 2.1128 | 1.7199 | 1.4179 | 1.1872 | 1.0116 | 0.87809 | 0.77657 | 0.70043 | 0.6429 | 0.59861 | 0.5631 | 0.53472 | 0.51061 | 0.48636
| CFL Reflector |  | 1.1817 | 1.241 | 1.2939 | 1.3244 | 1.2122 | 1.0883 | 0.93019 | 0.76502 | 0.60942 | 0.48268 | 0.38144 | 0.3045 | 0.24658 | 0.20468 | 0.17308 | 0.14993 | 0.13314 | 0.12092 | 0.11189 | 0.10488 | 0.099743 | 0.096016 | 0.093333 | 0.091301 | 0.089649 |  | CFL Reflector |  |  | 1.6833 | 1.7558 | 1.8337 | 1.8928 | 1.7609 | 1.6176 | 1.4241 | 1.2144 | 1.0081 | 0.83216 | 0.68493 | 0.56621 | 0.47167 | 0.39892 | 0.34213 | 0.29895 | 0.26643 | 0.2421 | 0.224 | 0.21042 | 0.20074 | 0.19333 | 0.18793 | 0.18384 | 0.18051
| LED |  | 0.04882 | 0.2089 | 0.51471 | 0.93873 | 1.3798 | 1.8237 | 2.187 | 2.4305 | 2.5477 | 2.582 | 2.5498 | 2.4997 | 2.4439 | 2.4087 | 2.377 | 2.361 | 2.3552 | 2.3602 | 2.3722 | 2.3792 | 2.3913 | 2.4069 | 2.4268 | 2.4465 | 2.4697 |  | LED |  |  | 0.084368 | 0.32313 | 0.79077 | 1.4637 | 2.1999 | 2.9908 | 3.7142 | 4.3051 | 4.7285 | 5.0179 | 5.1779 | 5.2595 | 5.2791 | 5.2737 | 5.238 | 5.1951 | 5.1479 | 5.1061 | 5.0743 | 5.0451 | 5.0353 | 5.0276 | 5.0315 | 5.0403 | 5.0608
Linear Fluorescent
| T12 |  | 24.1158 | 14.9442 | 7.1704 | 1.4675 | 1.0276 | 0.7016 | 0.47554 | 0.34158 | 0.24614 | 0.17808 | 0.12926 | 0.094293 | 0.069142 | 0.051014 | 0.037916 | 0.028421 | 0.021543 | 0.016501 | 0.012804 | 0.010095 | 0.0080655 | 0.006553 | 0.0054193 | 0.0045449 | 0.0038477 |  | T12 |  |  | 27.0659 | 16.9039 | 8.2612 | 1.894 | 1.3807 | 0.99603 | 0.72598 | 0.56309 | 0.44383 | 0.35579 | 0.28994 | 0.24026 | 0.20224 | 0.17274 | 0.14951 | 0.13091 | 0.11582 | 0.10331 | 0.092826 | 0.08392 | 0.076214 | 0.069494 | 0.063577 | 0.058301 | 0.053546
| T8 |  | 113.5788 | 118.2081 | 120.3058 | 119.0338 | 113.8891 | 107.9323 | 102.6115 | 97.1397 | 91.458 | 86.0278 | 80.5725 | 75.4411 | 70.5718 | 66.0481 | 61.7565 | 57.905 | 54.4594 | 51.2733 | 48.3946 | 45.8562 | 43.5003 | 41.3962 | 39.5303 | 37.8007 | 36.1933 |  | T8 |  |  | 125.5087 | 130.3251 | 132.4141 | 130.8348 | 125.0174 | 118.3754 | 112.4315 | 106.3216 | 100.0385 | 94.0393 | 88.0507 | 82.4246 | 77.085 | 72.1384 | 67.45 | 63.2358 | 59.464 | 55.9712 | 52.8137 | 50.0269 | 47.4379 | 45.1196 | 43.0597 | 41.1474 | 39.3673
| T5* |  | 22.2393 | 28.4501 | 35.0575 | 42.1239 | 47.1291 | 51.416 | 54.2969 | 57.0189 | 58.6131 | 59.5095 | 59.4652 | 58.8771 | 57.7964 | 56.4388 | 54.7419 | 53.0246 | 51.4306 | 49.8047 | 48.2434 | 46.8378 | 45.4458 | 44.1752 | 43.0418 | 41.9421 | 40.8969 |  | T5* |  |  | 25.2749 | 32.1023 | 39.3857 | 47.1786 | 52.6619 | 57.3769 | 60.5275 | 63.469 | 65.1942 | 66.1384 | 66.0712 | 65.4039 | 64.1813 | 62.6684 | 60.7846 | 58.8737 | 57.0941 | 55.2731 | 53.5253 | 51.9513 | 50.3915 | 48.9595 | 47.6777 | 46.4311 | 45.241
| LED |  | 0.0032179 | 0.061118 | 0.34159 | 1.0832 | 2.4885 | 4.6704 | 7.6337 | 11.3272 | 15.4174 | 20.0507 | 24.6449 | 29.3485 | 33.9235 | 38.3989 | 42.3441 | 45.8859 | 49.4561 | 52.6653 | 55.4561 | 58.0142 | 60.2466 | 62.3479 | 64.4289 | 66.2971 | 68.3003 |  | LED |  |  | 0.0032878 | 0.062955 | 0.35441 | 1.1303 | 2.6092 | 4.919 | 8.0666 | 11.9919 | 16.3541 | 21.2919 | 26.204 | 31.2326 | 36.1206 | 40.9007 | 45.119 | 48.9088 | 52.7066 | 56.1072 | 59.0668 | 61.7854 | 64.1575 | 66.3752 | 68.5685 | 70.53 | 72.626
HID
| Mercury Vapor |  | 0.25368 | 0.22638 | 0.20194 | 0.17979 | 0.16015 | 0.1422 | 0.12631 | 0.11223 | 0.099734 | 0.088599 | 0.078628 | 0.069805 | 0.061973 | 0.055035 | 0.048903 | 0.043461 | 0.038649 | 0.034379 | 0.030595 | 0.027246 | 0.024274 | 0.021642 | 0.019304 | 0.017226 | 0.015365 |  | Mercury Vapor |  |  | 1.9545 | 1.761 | 1.5882 | 1.4331 | 1.2948 | 1.1699 | 1.0584 | 0.95876 | 0.86956 | 0.78954 | 0.71778 | 0.65376 | 0.59651 | 0.54551 | 0.5001 | 0.45963 | 0.42363 | 0.39158 | 0.36302 | 0.33753 | 0.31472 | 0.29433 | 0.27608 | 0.25969 | 0.24488
| Metal Halide |  | 27.754 | 28.3498 | 28.6063 | 28.4263 | 27.8955 | 26.8924 | 25.7311 | 24.4834 | 23.1051 | 21.7139 | 20.2702 | 18.8953 | 17.575 | 16.35 | 15.2527 | 14.1947 | 13.2495 | 12.3841 | 11.5954 | 10.8824 | 10.2287 | 9.6394 | 9.1046 | 8.6152 | 8.1524 |  | Metal Halide |  |  | 80.5184 | 83.7978 | 85.7213 | 86.3436 | 85.9147 | 84.2065 | 81.9423 | 79.415 | 76.4152 | 73.2457 | 69.9118 | 66.6401 | 63.4727 | 60.5155 | 57.7916 | 55.2082 | 52.9102 | 50.807 | 48.8909 | 47.1563 | 45.5687 | 44.141 | 42.8486 | 41.6753 | 40.5745
| High Pressure Sodium |  | 1.359 | 1.2301 | 1.1151 | 1.011 | 0.91478 | 0.82642 | 0.74583 | 0.67288 | 0.60506 | 0.5442 | 0.48885 | 0.43951 | 0.3953 | 0.35614 | 0.32129 | 0.29028 | 0.2631 | 0.23899 | 0.21759 | 0.19862 | 0.18175 | 0.16683 | 0.15357 | 0.14175 | 0.13109 |  | High Pressure Sodium |  |  | 21.4756 | 19.194 | 17.1656 | 15.3597 | 13.7492 | 12.3101 | 11.0266 | 9.8729 | 8.8415 | 7.9223 | 7.1016 | 6.37 | 5.7176 | 5.1364 | 4.6181 | 4.1556 | 3.7438 | 3.3773 | 3.0511 | 2.7592 | 2.4987 | 2.2664 | 2.0588 | 1.8727 | 1.706
| Low Pressure Sodium |  | 0.017922 | 0.015662 | 0.013693 | 0.011976 | 0.010479 | 0.0091731 | 0.0080331 | 0.007012 | 0.0061233 | 0.0053496 | 0.0046756 | 0.0040882 | 0.0035761 | 0.0031294 | 0.0027395 | 0.0023992 | 0.002102 | 0.0018486 | 0.0016207 | 0.0014215 | 0.0012476 | 0.0010957 | 0.00096268 | 0.00084631 | 0.00074448 |  | Low Pressure Sodium |  |  | 0.25396 | 0.2258 | 0.20087 | 0.17879 | 0.15922 | 0.14186 | 0.12602 | 0.11198 | 0.099564 | 0.088566 | 0.078823 | 0.070187 | 0.062527 | 0.055731 | 0.049697 | 0.044337 | 0.039573 | 0.035471 | 0.031711 | 0.028361 | 0.025386 | 0.02274 | 0.020385 | 0.018282 | 0.016407
| LED |  | 0.0046167 | 0.077408 | 0.37324 | 0.98801 | 1.8708 | 2.9403 | 4.1198 | 5.3696 | 6.5432 | 7.7183 | 8.7246 | 9.6734 | 10.497 | 11.2713 | 11.9172 | 12.4585 | 13.0405 | 13.563 | 14.0146 | 14.4154 | 14.7722 | 15.1184 | 15.4578 | 15.7764 | 16.1 |  | LED |  |  | 1.2205 | 2.5177 | 4.331 | 6.6604 | 9.3937 | 12.3221 | 15.3863 | 18.6387 | 21.6248 | 24.5159 | 27.0284 | 29.2885 | 31.2576 | 33.0916 | 34.6049 | 35.833 | 37.1771 | 38.3393 | 39.3208 | 40.1846 | 40.9507 | 41.6948 | 42.4089 | 43.1123 | 43.7846
Miscellaneous
| Incandescent Other |  | 0.24833 | 0.21946 | 0.1803 | 0.13571 | 0.0927 | 0.057028 | 0.031648 | 0.015948 | 0.0073537 | 0.003134 | 0.0012453 | 0.00046626 | 0.00016607 | 5.676e-05 | 1.8775e-05 | 6.0481e-06 | 1.9095e-06 | 5.9349e-07 | 1.8223e-07 | 5.5431e-08 | 1.6735e-08 | 5.023e-09 | 1.5005e-09 | 4.4634e-10 | 1.3213e-10 |  | Incandescent Other |  |  | 12.2454 | 9.2157 | 5.407 | 2.4539 | 0.93669 | 0.31576 | 0.10674 | 0.037459 | 0.013662 | 0.0049903 | 0.0017946 | 0.0006324 | 0.00021718 | 7.2686e-05 | 2.3859e-05 | 7.6858e-06 | 2.4414e-06 | 7.6721e-07 | 2.3962e-07 | 7.4651e-08 | 2.3175e-08 | 7.1954e-09 | 2.2367e-09 | 6.9617e-10 | 2.1522e-10
| Halogen Reflector Other |  | 5.8744 | 5.5831 | 5.1094 | 4.4731 | 3.7223 | 2.9258 | 2.1721 | 1.5278 | 1.0205 | 0.65139 | 0.39906 | 0.23623 | 0.13594 | 0.076483 | 0.042289 | 0.023067 | 0.01247 | 0.0066985 | 0.0035821 | 0.0019098 | 0.0010165 | 0.00054063 | 0.0002875 | 0.00015293 | 8.135e-05 |  | Halogen Reflector Other |  |  | 6.9106 | 6.3144 | 5.6553 | 4.8653 | 3.9925 | 3.1003 | 2.2839 | 1.6003 | 1.0691 | 0.68427 | 0.42152 | 0.25192 | 0.14706 | 0.084445 | 0.048101 | 0.027332 | 0.015614 | 0.0090218 | 0.0053103 | 0.0032059 | 0.0019871 | 0.0012676 | 0.00083206 | 0.00055978 | 0.00037986
| CFL Other |  | 6.5867 | 6.3003 | 5.9113 | 5.4339 | 4.8908 | 4.307 | 3.7369 | 3.2076 | 2.7125 | 2.2766 | 1.8919 | 1.5648 | 1.2897 | 1.0611 | 0.87219 | 0.71601 | 0.58929 | 0.48553 | 0.40003 | 0.32957 | 0.27176 | 0.22432 | 0.18528 | 0.15313 | 0.12661 |  | CFL Other |  |  | 7.7487 | 7.4212 | 6.9708 | 6.4127 | 5.778 | 5.0951 | 4.427 | 3.8068 | 3.228 | 2.7183 | 2.2687 | 1.8864 | 1.5646 | 1.2966 | 1.0749 | 0.89092 | 0.74091 | 0.61743 | 0.51518 | 0.43055 | 0.36069 | 0.3028 | 0.25468 | 0.21462 | 0.18109
| Linear Fluorescent Other |  | 1.0512 | 1.0446 | 1.0275 | 1.0004 | 0.96613 | 0.92274 | 0.8761 | 0.83037 | 0.78127 | 0.73416 | 0.68672 | 0.64174 | 0.59924 | 0.55947 | 0.52158 | 0.48617 | 0.45487 | 0.42541 | 0.39837 | 0.37254 | 0.34871 | 0.32699 | 0.30644 | 0.28737 | 0.26984 |  | Linear Fluorescent Other |  |  | 5.744 | 5.69 | 5.5745 | 5.4072 | 5.2127 | 4.9816 | 4.743 | 4.5169 | 4.2776 | 4.0508 | 3.822 | 3.6053 | 3.3999 | 3.203 | 3.0224 | 2.8476 | 2.6907 | 2.5475 | 2.41 | 2.28 | 2.1609 | 2.048 | 1.942 | 1.8441 | 1.7506
| LED |  | 0.69705 | 1.2519 | 1.8976 | 2.5933 | 3.2757 | 3.8711 | 4.3539 | 4.6774 | 4.9209 | 5.1024 | 5.168 | 5.2498 | 5.2815 | 5.3429 | 5.3707 | 5.4107 | 5.4548 | 5.5086 | 5.5692 | 5.6073 | 5.6513 | 5.7022 | 5.7547 | 5.8087 | 5.8666 |  | LED |  |  | 5.7135 | 7.0576 | 9.5627 | 10.5203 | 10.3065 | 10.0315 | 10.0389 | 10.2035 | 10.4971 | 10.81 | 10.971 | 11.1906 | 11.3303 | 11.4939 | 11.6448 | 11.7704 | 11.9228 | 12.0744 | 12.2263 | 12.3548 | 12.5041 | 12.6487 | 12.7893 | 12.9322 | 13.0755
| T5 less than 4 ft. (res. only) |  | 0 | 0 | 0 | 0 | 0 | 0 | 0 | 0 | 0 | 0 | 0 | 0 | 0 | 0 | 0 | 0 | 0 | 0 | 0 | 0 | 0 | 0 | 0 | 0 | 0 |  | T5 less than 4 ft. (res. only) |  |  | 0.013514 | 0.013247 | 0.01268 | 0.011801 | 0.010866 | 0.0098643 | 0.0088837 | 0.0079999 | 0.0072343 | 0.0065624 | 0.0059729 | 0.005478 | 0.0050468 | 0.0046683 | 0.0043433 | 0.0040498 | 0.0037822 | 0.0035373 | 0.0033176 | 0.0031206 | 0.0029415 | 0.0027675 | 0.0026043 | 0.0024503 | 0.0023009
| LED SHARE |  | 0.3467% | 0.7351% | 1.429% | 2.568% | 4.162% | 6.225% | 8.654% | 11.35% | 14.2% | 17.25% | 20.25% | 23.31% | 26.31% | 29.29% | 32.07% | 34.66% | 37.22% | 39.62% | 41.82% | 43.84% | 45.71% | 47.47% | 49.13% | 50.69% | 52.24%
Industrial | [28 empty] | LED SHARE
Submarket | [30 empty] | Residential | 2.703% | 7.516% | 12.25% | 14.96% | 15.83% | 17.34% | 20.44% | 24.84% | 30.11% | 35.88% | 41.77% | 47.51% | 52.85% | 57.68% | 61.85% | 65.41% | 68.39% | 70.87% | 72.9% | 74.56% | 75.98% | 77.15% | 78.15% | 79.03% | 79.88%
| Lamp Type | [29 empty] | Commercial | 0.3467% | 0.7351% | 1.429% | 2.568% | 4.162% | 6.225% | 8.654% | 11.35% | 14.2% | 17.25% | 20.25% | 23.31% | 26.31% | 29.29% | 32.07% | 34.66% | 37.22% | 39.62% | 41.82% | 43.84% | 45.71% | 47.47% | 49.13% | 50.69% | 52.24%
GSL - Medium Screw | [30 empty] | Industrial | 1.32% | 1.915% | 2.607% | 3.401% | 4.303% | 5.298% | 6.414% | 7.59% | 8.846% | 10.12% | 11.41% | 12.71% | 13.94% | 15.11% | 16.21% | 17.24% | 18.19% | 19.07% | 19.87% | 20.65% | 21.34% | 21.98% | 22.59% | 23.15% | 23.7%
| Incandescent MSB |  | 0.027409 | 0.01831 | 0.010508 | 0.0068282 | 0.0040283 | 0.0013156 | 0.0010785 | 0.00090192 | 0.00074659 | 0.00060103 | 0.00047335 | 0.00036848 | 0.00028666 | 0.00022274 | 0.00017562 | 0.00014077 | 0.00011442 | 9.4647e-05 | 7.9892e-05 | 6.8807e-05 | 5.9994e-05 | 5.2882e-05 | 4.7035e-05 | 4.2052e-05 | 3.7282e-05 |  |  |  | Oujtdoor | 7.213% | 6.058% | 7.798% | 10.12% | 12.73% | 15.47% | 18.33% | 21.35% | 24.28% | 27.2% | 29.91% | 32.5% | 34.92% | 37.25% | 39.39% | 41.3% | 43.25% | 45.02% | 46.61% | 48.06% | 49.4% | 50.67% | 51.85% | 52.97% | 54.01%
| Halogen MSB |  | 0.00036481 | 0.0012106 | 0.0031815 | 0.0042305 | 0.0042042 | 0.0039753 | 0.0033671 | 0.0029039 | 0.0024736 | 0.0020541 | 0.0016738 | 0.001349 | 0.0010876 | 0.00087744 | 0.00071802 | 0.00059798 | 0.00050562 | 0.00043542 | 0.00038252 | 0.00034258 | 0.00031087 | 0.00028519 | 0.00026404 | 0.00024593 | 0.00022813 |  |  |  | Total | 1.872% | 2.7% | 4.103% | 5.512% | 7.017% | 8.952% | 11.33% | 14.07% | 16.99% | 20.09% | 23.12% | 26.16% | 29.08% | 31.92% | 34.55% | 36.95% | 39.28% | 41.44% | 43.41% | 45.2% | 46.87% | 48.43% | 49.89% | 51.26% | 52.62%
| CFL MSB |  | 0.031207 | 0.024613 | 0.025275 | 0.023585 | 0.023256 | 0.022361 | 0.019106 | 0.016548 | 0.014045 | 0.011679 | 0.0095881 | 0.0077811 | 0.0063214 | 0.0051526 | 0.0042505 | 0.0035779 | 0.0030651 | 0.0026803 | 0.0023907 | 0.0021714 | 0.0020041 | 0.0018709 | 0.0017642 | 0.0016767 | 0.0016015
| LED |  | 5.1954e-05 | 0.00018079 | 0.00046159 | 0.0010868 | 0.0021343 | 0.0034941 | 0.0047024 | 0.0059607 | 0.0070223 | 0.0077903 | 0.0082568 | 0.0084205 | 0.0083898 | 0.0081971 | 0.0079212 | 0.0076438 | 0.0073564 | 0.0070954 | 0.0068674 | 0.0066727 | 0.0065176 | 0.0063798 | 0.0062624 | 0.0061618 | 0.0060779 |  |  | By Submarket
[31 empty] | MSB | 0.2702% | 0.7314% | 1.269% | 2.302% | 4.038% | 6.896% | 10.85% | 15.86% | 21.69% | 28.1% | 34.75% | 41.31% | 47.52% | 53.19% | 58.14% | 62.4% | 65.97% | 68.95% | 71.37% | 73.32% | 74.95% | 76.27% | 77.38% | 78.33% | 79.24%
Reflectors | [30 empty] | Reflector | 0.541% | 2.002% | 4.823% | 8.991% | 13.92% | 19.88% | 26.44% | 33.34% | 40.22% | 46.96% | 53.35% | 59.17% | 64.35% | 68.83% | 72.56% | 75.64% | 78.14% | 80.16% | 81.75% | 83% | 84.03% | 84.87% | 85.58% | 86.2% | 86.84%
| Incandescent Reflector |  | 0.0071901 | 0.00802 | 0.0083036 | 0.0080304 | 0.0068719 | 0.0055585 | 0.0042933 | 0.0031887 | 0.0023077 | 0.0016308 | 0.0011488 | 0.00081579 | 0.00059463 | 0.0004423 | 0.00033903 | 0.00026798 | 0.0002163 | 0.00017851 | 0.00015078 | 0.00013044 | 0.00011414 | 0.0001012 | 9.0629e-05 | 8.1646e-05 | 7.2964e-05 |  |  |  | LFL | 0.001849% | 0.03509% | 0.1964% | 0.6243% | 1.436% | 2.708% | 4.438% | 6.576% | 8.984% | 11.71% | 14.51% | 17.42% | 20.34% | 23.25% | 26% | 28.58% | 31.12% | 33.51% | 35.69% | 37.71% | 39.59% | 41.35% | 43.02% | 44.59% | 46.17%
| Halogen Reflector - screw |  | 0.01066 | 0.010413 | 0.0093483 | 0.0078574 | 0.006883 | 0.0058009 | 0.0046462 | 0.0035731 | 0.0026667 | 0.0019533 | 0.0014343 | 0.0010623 | 0.00080779 | 0.00062794 | 0.00050178 | 0.00041376 | 0.00034884 | 0.00030105 | 0.00026572 | 0.00023981 | 0.00021938 | 0.00020338 | 0.00019057 | 0.0001799 | 0.00016979 |  |  |  | HID | 1.158% | 2.342% | 3.973% | 6.056% | 8.5% | 11.19% | 14.05% | 17.1% | 20.05% | 23.01% | 25.78% | 28.43% | 30.92% | 33.31% | 35.47% | 37.44% | 39.43% | 41.25% | 42.9% | 44.42% | 45.83% | 47.16% | 48.4% | 49.59% | 50.72%
| CFL Reflector |  | 0.0020383 | 0.0022128 | 0.0023111 | 0.0023287 | 0.0020513 | 0.001764 | 0.0014334 | 0.0011156 | 0.00083882 | 0.00062134 | 0.00046328 | 0.00034831 | 0.00026883 | 0.00021234 | 0.00017202 | 0.00014388 | 0.00012316 | 0.00010799 | 9.678e-05 | 8.8566e-05 | 8.2282e-05 | 7.7464e-05 | 7.3727e-05 | 7.0762e-05 | 6.8272e-05 |  |  |  | Misc. | 14.89% | 19.76% | 28.82% | 35.46% | 39.28% | 42.63% | 46.46% | 50.58% | 54.98% | 59.15% | 62.72% | 66.06% | 68.89% | 71.47% | 73.73% | 75.74% | 77.55% | 79.17% | 80.65% | 81.97% | 83.19% | 84.3% | 85.32% | 86.25% | 87.11%
| LED |  | 0.00016921 | 0.00063819 | 0.0013493 | 0.0021942 | 0.0029696 | 0.0036633 | 0.0041201 | 0.0043099 | 0.0042599 | 0.004048 | 0.00379 | 0.0035224 | 0.0033115 | 0.0031342 | 0.0029932 | 0.0028976 | 0.0028138 | 0.0027453 | 0.0026885 | 0.002645 | 0.0026041 | 0.0025671 | 0.0025338 | 0.0025036 | 0.0024773 |  |  |  | Total | 1.872% | 2.7% | 4.103% | 5.512% | 7.017% | 8.952% | 11.33% | 14.07% | 16.99% | 20.09% | 23.12% | 26.16% | 29.08% | 31.92% | 34.55% | 36.95% | 39.28% | 41.44% | 43.41% | 45.2% | 46.87% | 48.43% | 49.89% | 51.26% | 52.62%
Linear Fluorescent
| T12 |  | 2.2468 | 1.4053 | 0.67429 | 0.13571 | 0.094376 | 0.064448 | 0.04374 | 0.031068 | 0.022144 | 0.015838 | 0.011369 | 0.0081955 | 0.0059372 | 0.0043271 | 0.0031731 | 0.0023444 | 0.0017477 | 0.0013131 | 0.0009973 | 0.00076808 | 0.00059764 | 0.0004715 | 0.00037815 | 0.00030684 | 0.00025116 |  |  |  | INC | 61.6329 | 55.7843 | 47.1469 | 40.074 | 33.1742 | 26.1464 | 21.8649 | 18.2313 | 15.1529 | 12.4893 | 10.1888 | 8.3081 | 6.778 | 5.5505 | 4.5992 | 3.8505 | 3.263 | 2.8031 | 2.45 | 2.1805 | 1.9652 | 1.7906 | 1.6466 | 1.5235 | 1.4021
| T8 |  | 10.3509 | 10.4914 | 10.4727 | 10.204 | 9.6267 | 9.0504 | 8.538 | 8.0069 | 7.5008 | 7.0183 | 6.5629 | 6.1344 | 5.7222 | 5.3506 | 4.9975 | 4.6739 | 4.3827 | 4.1076 | 3.8563 | 3.6317 | 3.4196 | 3.2255 | 3.0501 | 2.8849 | 2.7301 |  |  |  | CFL | 24.8958 | 24.1321 | 25.7907 | 25.0722 | 25.2554 | 25.4801 | 22.6379 | 20.1179 | 17.6894 | 15.462 | 13.4048 | 11.5435 | 9.9106 | 8.5139 | 7.3504 | 6.4004 | 5.6339 | 5.0225 | 4.5378 | 4.1581 | 3.8643 | 3.6252 | 3.4314 | 3.2734 | 3.1382
| T5* |  | 2.5235 | 2.9637 | 3.4481 | 3.9831 | 4.3165 | 4.6202 | 4.8021 | 4.9655 | 5.0685 | 5.1131 | 5.1081 | 5.0577 | 4.9546 | 4.8437 | 4.7012 | 4.5523 | 4.4102 | 4.2564 | 4.1065 | 3.9699 | 3.8294 | 3.6953 | 3.572 | 3.4489 | 3.329 |  |  |  | LFL | 183.607 | 185.0346 | 185.6481 | 185.3264 | 184.2836 | 181.7398 | 178.4369 | 174.8786 | 169.9614 | 164.5908 | 158.2398 | 151.6795 | 144.8734 | 138.1872 | 131.4109 | 125.0921 | 119.3684 | 113.8987 | 108.8451 | 104.3452 | 100.0694 | 96.1993 | 92.7456 | 89.4833 | 86.4148
| LED |  | 6.2568e-06 | 0.00030478 | 0.0029131 | 0.013415 | 0.040953 | 0.096647 | 0.18586 | 0.30356 | 0.44812 | 0.6153 | 0.79521 | 0.97972 | 1.156 | 1.3306 | 1.4814 | 1.6185 | 1.7478 | 1.8523 | 1.9414 | 2.0272 | 2.092 | 2.1471 | 2.2033 | 2.2443 | 2.285 |  |  |  | HID | 104.2025 | 104.9786 | 104.676 | 103.3152 | 101.118 | 97.8284 | 94.1534 | 90.3586 | 86.2259 | 82.0461 | 77.81 | 73.7341 | 69.8493 | 66.2531 | 62.9595 | 59.8678 | 57.1172 | 54.6113 | 52.3367 | 50.2813 | 48.4076 | 46.7244 | 45.2039 | 43.826 | 42.5419
[31 empty] | LED | 7.1412 | 10.2646 | 15.544 | 20.6372 | 25.9454 | 32.5641 | 40.5336 | 49.7208 | 59.1606 | 69.0135 | 78.0994 | 86.8841 | 94.9002 | 102.46 | 108.8949 | 114.417 | 119.9458 | 124.8044 | 128.9868 | 132.7585 | 136.1385 | 139.2984 | 142.3976 | 145.2609 | 148.2537
HID
| Mercury Vapor |  | 1.0782 | 0.96924 | 0.87284 | 0.78732 | 0.71136 | 0.64351 | 0.58326 | 0.52944 | 0.48162 | 0.43889 | 0.40085 | 0.36712 | 0.33708 | 0.31043 | 0.28686 | 0.26599 | 0.24749 | 0.2311 | 0.21656 | 0.20364 | 0.1921 | 0.18181 | 0.17262 | 0.1644 | 0.157 |  |  |  | INC | 16.16% | 14.67% | 12.45% | 10.7% | 8.971% | 7.188% | 6.114% | 5.16% | 4.352% | 3.635% | 3.017% | 2.501% | 2.077% | 1.729% | 1.459% | 1.244% | 1.069% | 0.9308% | 0.8245% | 0.7424% | 0.6766% | 0.6225% | 0.5769% | 0.5376% | 0.4976%
| Metal Halide |  | 22.3988 | 22.2517 | 21.9789 | 21.5968 | 21.0692 | 20.449 | 19.8021 | 19.1132 | 18.4306 | 17.7418 | 17.0741 | 16.4486 | 15.8518 | 15.2907 | 14.7806 | 14.3111 | 13.878 | 13.4824 | 13.1203 | 12.792 | 12.4846 | 12.2007 | 11.9375 | 11.6924 | 11.4628 |  |  |  | CFL | 6.526% | 6.347% | 6.808% | 6.696% | 6.83% | 7.005% | 6.33% | 5.694% | 5.08% | 4.5% | 3.969% | 3.475% | 3.037% | 2.653% | 2.332% | 2.067% | 1.845% | 1.668% | 1.527% | 1.416% | 1.33% | 1.26% | 1.202% | 1.155% | 1.114%
| High Pressure Sodium |  | 2.2665 | 1.9958 | 1.7591 | 1.552 | 1.3705 | 1.2099 | 1.0692 | 0.94575 | 0.83755 | 0.74252 | 0.6591 | 0.5859 | 0.52155 | 0.46519 | 0.41566 | 0.37222 | 0.33407 | 0.30055 | 0.27137 | 0.24529 | 0.22227 | 0.20195 | 0.18399 | 0.16809 | 0.15399 |  |  |  | LFL | 48.13% | 48.67% | 49.01% | 49.5% | 49.84% | 49.96% | 49.89% | 49.5% | 48.81% | 47.9% | 46.85% | 45.67% | 44.4% | 43.05% | 41.69% | 40.4% | 39.1% | 37.82% | 36.63% | 35.52% | 34.45% | 33.44% | 32.49% | 31.58% | 30.67%
| Low Pressure Sodium |  | 0 | 0 | 0 | 0 | 0 | 0 | 0 | 0 | 0 | 0 | 0 | 0 | 0 | 0 | 0 | 0 | 0 | 0 | 0 | 0 | 0 | 0 | 0 | 0 | 0 |  |  |  | HID | 27.32% | 27.61% | 27.63% | 27.59% | 27.35% | 26.89% | 26.33% | 25.58% | 24.76% | 23.88% | 23.04% | 22.2% | 21.41% | 20.64% | 19.97% | 19.34% | 18.71% | 18.13% | 17.61% | 17.12% | 16.67% | 16.24% | 15.84% | 15.47% | 15.1%
| LED |  | 0.54513 | 0.77851 | 1.0403 | 1.3242 | 1.6184 | 1.9027 | 2.182 | 2.4328 | 2.6652 | 2.8581 | 3.0189 | 3.1559 | 3.2538 | 3.3151 | 3.3645 | 3.3904 | 3.3969 | 3.3928 | 3.3806 | 3.3701 | 3.3468 | 3.32 | 3.2905 | 3.259 | 3.2263 |  |  |  | LED | 1.872% | 2.7% | 4.103% | 5.512% | 7.017% | 8.952% | 11.33% | 14.07% | 16.99% | 20.09% | 23.12% | 26.16% | 29.08% | 31.92% | 34.55% | 36.95% | 39.28% | 41.44% | 43.41% | 45.2% | 46.87% | 48.43% | 49.89% | 51.26% | 52.62%
Miscellaneous
| Incandescent Other |  | 0 | 0 | 0 | 0 | 0 | 0 | 0 | 0 | 0 | 0 | 0 | 0 | 0 | 0 | 0 | 0 | 0 | 0 | 0 | 0 | 0 | 0 | 0 | 0 | 0
| Halogen Reflector Other |  | 0.0022439 | 0.00208 | 0.001864 | 0.0016024 | 0.0013119 | 0.0010177 | 0.00074612 | 0.00051712 | 0.00033973 | 0.00021245 | 0.00012709 | 7.3127e-05 | 4.07e-05 | 2.2031e-05 | 1.1658e-05 | 6.0586e-06 | 3.1014e-06 | 1.5698e-06 | 7.8797e-07 | 3.9473e-07 | 1.9765e-07 | 9.9042e-08 | 4.9707e-08 | 2.5e-08 | 1.2604e-08
| CFL Other |  | 0.031852 | 0.029577 | 0.027018 | 0.024185 | 0.02125 | 0.018336 | 0.015563 | 0.013026 | 0.010777 | 0.0088354 | 0.0071935 | 0.0058274 | 0.0047051 | 0.003792 | 0.0030539 | 0.0024598 | 0.0019825 | 0.0015993 | 0.0012915 | 0.0010462 | 0.00084621 | 0.00068519 | 0.00055535 | 0.00045054 | 0.00036585
| Linear Fluorescent Other |  | 0.062653 | 0.060759 | 0.058614 | 0.05622 | 0.053601 | 0.050738 | 0.047801 | 0.044878 | 0.042024 | 0.039281 | 0.036675 | 0.034219 | 0.031867 | 0.029746 | 0.027735 | 0.025888 | 0.02422 | 0.022644 | 0.021194 | 0.019877 | 0.018632 | 0.017513 | 0.016461 | 0.015464 | 0.014539 | [5 empty] | 2011 | 2015 | 2020 | 2025 | 2030 | 2035
| LED |  | 0.0035535 | 0.005739 | 0.0081647 | 0.010751 | 0.013375 | 0.015875 | 0.017855 | 0.019699 | 0.021174 | 0.022103 | 0.022939 | 0.023364 | 0.023727 | 0.023869 | 0.023892 | 0.02397 | 0.02396 | 0.0239 | 0.023838 | 0.023851 | 0.023781 | 0.023714 | 0.023673 | 0.023607 | 0.023539 |  |  |  |  | Residential | 2.703% | 15.83% | 35.88% | 61.85% | 74.56% | 79.88%
| T5 less than 4 ft. (res. only) |  | 0 | 0 | 0 | 0 | 0 | 0 | 0 | 0 | 0 | 0 | 0 | 0 | 0 | 0 | 0 | 0 | 0 | 0 | 0 | 0 | 0 | 0 | 0 | 0 | 0 |  |  |  |  | Commercial | 0.3467% | 4.162% | 17.25% | 32.07% | 43.84% | 52.24%
[32 empty] | Industrial | 1.32% | 4.303% | 10.12% | 16.21% | 20.65% | 23.7%
| LED SHARE |  | 1.32% | 1.915% | 2.607% | 3.401% | 4.303% | 5.298% | 6.414% | 7.59% | 8.846% | 10.12% | 11.41% | 12.71% | 13.94% | 15.11% | 16.21% | 17.24% | 18.19% | 19.07% | 19.87% | 20.65% | 21.34% | 21.98% | 22.59% | 23.15% | 23.7% |  |  |  |  | Oujtdoor | 7.213% | 12.73% | 27.2% | 39.39% | 48.06% | 54.01%
Outdoor | [31 empty] | Total | 1.872% | 7.017% | 20.09% | 34.55% | 45.2% | 52.62%
Submarket
Lamp Type
GSL - Medium Screw | [31 empty] | MSB | 0.2702% | 4.038% | 28.1% | 58.14% | 73.32% | 79.24%
| Incandescent MSB |  | 0 | 0 | 0 | 0 | 0 | 0 | 0 | 0 | 0 | 0 | 0 | 0 | 0 | 0 | 0 | 0 | 0 | 0 | 0 | 0 | 0 | 0 | 0 | 0 | 0 |  |  |  |  | Reflector | 0.541% | 13.92% | 46.96% | 72.56% | 83% | 86.84%
| Halogen MSB |  | 0 | 0 | 0 | 0 | 0 | 0 | 0 | 0 | 0 | 0 | 0 | 0 | 0 | 0 | 0 | 0 | 0 | 0 | 0 | 0 | 0 | 0 | 0 | 0 | 0 |  |  |  |  | LFL | 0.001849% | 1.436% | 11.71% | 26% | 37.71% | 46.17%
| CFL MSB |  | 0 | 0 | 0 | 0 | 0 | 0 | 0 | 0 | 0 | 0 | 0 | 0 | 0 | 0 | 0 | 0 | 0 | 0 | 0 | 0 | 0 | 0 | 0 | 0 | 0 |  |  |  |  | HID | 1.158% | 8.5% | 23.01% | 35.47% | 44.42% | 50.72%
| LED |  | 0 | 0 | 0 | 0 | 0 | 0 | 0 | 0 | 0 | 0 | 0 | 0 | 0 | 0 | 0 | 0 | 0 | 0 | 0 | 0 | 0 | 0 | 0 | 0 | 0 |  |  |  |  | Misc. | 14.89% | 39.28% | 59.15% | 73.73% | 81.97% | 87.11%
[32 empty] | Total | 1.872% | 7.017% | 20.09% | 34.55% | 45.2% | 52.62%
Reflectors
| Incandescent Reflector |  | 0 | 0 | 0 | 0 | 0 | 0 | 0 | 0 | 0 | 0 | 0 | 0 | 0 | 0 | 0 | 0 | 0 | 0 | 0 | 0 | 0 | 0 | 0 | 0 | 0
| Halogen Reflector - screw |  | 0 | 0 | 0 | 0 | 0 | 0 | 0 | 0 | 0 | 0 | 0 | 0 | 0 | 0 | 0 | 0 | 0 | 0 | 0 | 0 | 0 | 0 | 0 | 0 | 0
| CFL Reflector |  | 0 | 0 | 0 | 0 | 0 | 0 | 0 | 0 | 0 | 0 | 0 | 0 | 0 | 0 | 0 | 0 | 0 | 0 | 0 | 0 | 0 | 0 | 0 | 0 | 0
| LED |  | 0 | 0 | 0 | 0 | 0 | 0 | 0 | 0 | 0 | 0 | 0 | 0 | 0 | 0 | 0 | 0 | 0 | 0 | 0 | 0 | 0 | 0 | 0 | 0 | 0
Linear Fluorescent
| T12 |  | 0 | 0 | 0 | 0 | 0 | 0 | 0 | 0 | 0 | 0 | 0 | 0 | 0 | 0 | 0 | 0 | 0 | 0 | 0 | 0 | 0 | 0 | 0 | 0 | 0
| T8 |  | 0 | 0 | 0 | 0 | 0 | 0 | 0 | 0 | 0 | 0 | 0 | 0 | 0 | 0 | 0 | 0 | 0 | 0 | 0 | 0 | 0 | 0 | 0 | 0 | 0
| T5* |  | 0 | 0 | 0 | 0 | 0 | 0 | 0 | 0 | 0 | 0 | 0 | 0 | 0 | 0 | 0 | 0 | 0 | 0 | 0 | 0 | 0 | 0 | 0 | 0 | 0
| LED |  | 0 | 0 | 0 | 0 | 0 | 0 | 0 | 0 | 0 | 0 | 0 | 0 | 0 | 0 | 0 | 0 | 0 | 0 | 0 | 0 | 0 | 0 | 0 | 0 | 0
HID
| Mercury Vapor |  | 0.62126 | 0.56406 | 0.51211 | 0.46482 | 0.42216 | 0.3831 | 0.3478 | 0.31608 | 0.28726 | 0.26114 | 0.23744 | 0.216 | 0.19667 | 0.17927 | 0.16361 | 0.14947 | 0.13681 | 0.12544 | 0.11523 | 0.10602 | 0.097739 | 0.090291 | 0.083581 | 0.077508 | 0.071975
| Metal Halide |  | 30.3409 | 33.1705 | 35.1097 | 36.294 | 36.9233 | 36.8385 | 36.3826 | 35.7922 | 34.8536 | 33.7643 | 32.5419 | 31.2709 | 30.0206 | 28.8494 | 27.7328 | 26.6769 | 25.7569 | 24.9146 | 24.149 | 23.4555 | 22.8288 | 22.2739 | 21.7793 | 21.3403 | 20.9316
| High Pressure Sodium |  | 17.8413 | 15.9599 | 14.2837 | 12.7895 | 11.4571 | 10.2675 | 9.2056 | 8.2486 | 7.3936 | 6.6306 | 5.949 | 5.3402 | 4.7966 | 4.3112 | 3.8775 | 3.4897 | 3.1434 | 2.8347 | 2.5593 | 2.3126 | 2.0922 | 1.8952 | 1.719 | 1.5608 | 1.419
| Low Pressure Sodium |  | 0.23603 | 0.21014 | 0.18718 | 0.16681 | 0.14874 | 0.13268 | 0.11799 | 0.10497 | 0.093441 | 0.083217 | 0.074147 | 0.066099 | 0.058951 | 0.052601 | 0.046957 | 0.041937 | 0.037471 | 0.033622 | 0.03009 | 0.02694 | 0.024139 | 0.021645 | 0.019423 | 0.017435 | 0.015663
| LED |  | 0.66863 | 1.6587 | 2.9132 | 4.3428 | 5.8977 | 7.4708 | 9.0749 | 10.8253 | 12.404 | 13.9261 | 15.2704 | 16.4437 | 17.4905 | 18.4882 | 19.3056 | 19.9658 | 20.7211 | 21.3645 | 21.9063 | 22.3794 | 22.8116 | 23.2361 | 23.6401 | 24.0561 | 24.4372
Miscellaneous
| Incandescent Other |  | 0.12 | 0.0041705 | 9.6911e-05 | 1.5898e-06 | 1.9289e-08 | 1.8018e-10 | 1.3494e-12 | 8.415e-15 | 4.5029e-17 | 2.128e-19 | 9.0804e-22 | 3.5722e-24 | 1.3185e-26 | 4.6364e-29 | 1.5733e-31 | 5.205e-34 | 1.6954e-36 | 5.4758e-39 | 1.7621e-41 | 5.6705e-44 | 1.8306e-46 | 5.9426e-49 | 1.943e-51 | 6.4057e-54 | 2.131e-56
| Halogen Reflector Other |  | 0.3349 | 0.092306 | 0.018477 | 0.0028001 | 0.00033568 | 3.3394e-05 | 2.9036e-06 | 2.3151e-07 | 1.7566e-08 | 1.3088e-09 | 9.7715e-11 | 7.4297e-12 | 5.8126e-13 | 4.7113e-14 | 3.9717e-15 | 3.4876e-16 | 3.1956e-17 | 3.0519e-18 | 3.0334e-19 | 3.1333e-20 | 3.3596e-21 | 3.7338e-22 | 4.2945e-23 | 5.1042e-24 | 6.2605e-25
| CFL Other |  | 0.72554 | 0.69234 | 0.64863 | 0.59597 | 0.53656 | 0.47318 | 0.4115 | 0.35435 | 0.30078 | 0.25356 | 0.21174 | 0.17604 | 0.14589 | 0.12072 | 0.099825 | 0.082454 | 0.068294 | 0.056638 | 0.046978 | 0.038969 | 0.03236 | 0.026904 | 0.022386 | 0.018641 | 0.015534
| Linear Fluorescent Other |  | 4.2095 | 4.189 | 4.1315 | 4.0397 | 3.9241 | 3.7759 | 3.6168 | 3.4628 | 3.294 | 3.132 | 2.9658 | 2.8071 | 2.6556 | 2.5086 | 2.3749 | 2.2437 | 2.1256 | 2.0188 | 1.9147 | 1.8164 | 1.7265 | 1.6404 | 1.5597 | 1.4853 | 1.4137
| LED |  | 3.5627 | 1.8807 | 1.7295 | 1.7793 | 1.8947 | 2.0219 | 2.1668 | 2.2814 | 2.4213 | 2.5631 | 2.6471 | 2.7536 | 2.8278 | 2.8963 | 2.9808 | 3.032 | 3.1115 | 3.1841 | 3.2461 | 3.3007 | 3.3597 | 3.4217 | 3.479 | 3.5381 | 3.5946
| T5 less than 4 ft. (res. only) |  | 0 | 0 | 0 | 0 | 0 | 0 | 0 | 0 | 0 | 0 | 0 | 0 | 0 | 0 | 0 | 0 | 0 | 0 | 0 | 0 | 0 | 0 | 0 | 0 | 0
| LED SHARE |  | 7.213% | 6.058% | 7.798% | 10.12% | 12.73% | 15.47% | 18.33% | 21.35% | 24.28% | 27.2% | 29.91% | 32.5% | 34.92% | 37.25% | 39.39% | 41.3% | 43.25% | 45.02% | 46.61% | 48.06% | 49.4% | 50.67% | 51.85% | 52.97% | 54.01%
Residential
Submarket
Lamp Type
GSL - Medium Screw
| Incandescent MSB |  | 24.3109 | 21.2873 | 14.4096 | 9.9752 | 6.3977 | 2.3432 | 1.9493 | 1.6464 | 1.4033 | 1.1815 | 0.9759 | 0.7977 | 0.64524 | 0.51752 | 0.41669 | 0.33565 | 0.27125 | 0.22055 | 0.18162 | 0.15202 | 0.12833 | 0.1095 | 0.094159 | 0.081384 | 0.069541
| Halogen MSB |  | 0.42018 | 1.8095 | 5.4879 | 7.7201 | 8.2756 | 8.6965 | 7.5233 | 6.5853 | 5.7966 | 5.0505 | 4.3316 | 3.6843 | 3.1092 | 2.6102 | 2.2033 | 1.8662 | 1.5901 | 1.3664 | 1.1906 | 1.0547 | 0.94434 | 0.8533 | 0.77711 | 0.71157 | 0.64703
| CFL MSB |  | 10.5731 | 10.7489 | 12.5785 | 12.5387 | 13.401 | 14.4823 | 12.9569 | 11.6354 | 10.3876 | 9.2363 | 8.1525 | 7.1396 | 6.2196 | 5.4133 | 4.73 | 4.1648 | 3.7015 | 3.3288 | 3.0358 | 2.8095 | 2.6374 | 2.4952 | 2.3801 | 2.2861 | 2.2046
| LED |  | 0.10208 | 0.25873 | 0.42148 | 0.69071 | 1.1024 | 1.729 | 2.4991 | 3.4582 | 4.5496 | 5.7141 | 6.8505 | 7.8994 | 8.7987 | 9.529 | 10.0919 | 10.505 | 10.7835 | 10.9657 | 11.09 | 11.1843 | 11.2857 | 11.3398 | 11.3783 | 11.4128 | 11.457
Reflectors
| Incandescent Reflector |  | 1.7371 | 1.8727 | 1.9735 | 2.0059 | 1.8683 | 1.6671 | 1.457 | 1.2456 | 1.0477 | 0.86008 | 0.68979 | 0.54732 | 0.43083 | 0.33806 | 0.26804 | 0.21439 | 0.17372 | 0.14288 | 0.12 | 0.10314 | 0.089938 | 0.079298 | 0.070649 | 0.063273 | 0.056032
| Halogen Reflector - screw |  | 3.4459 | 3.2891 | 3.077 | 2.8083 | 2.6821 | 2.5133 | 2.2929 | 2.0438 | 1.7847 | 1.5322 | 1.2958 | 1.0873 | 0.90842 | 0.76003 | 0.64236 | 0.54931 | 0.4766 | 0.42019 | 0.37768 | 0.34627 | 0.3225 | 0.30291 | 0.28719 | 0.27392 | 0.26067
| CFL Reflector |  | 0.49964 | 0.51258 | 0.53752 | 0.56613 | 0.54671 | 0.52755 | 0.49245 | 0.44821 | 0.39783 | 0.34886 | 0.30303 | 0.26136 | 0.22482 | 0.19403 | 0.16888 | 0.14887 | 0.13317 | 0.12107 | 0.11202 | 0.10545 | 0.10091 | 0.097237 | 0.09452 | 0.09247 | 0.090795
| LED |  | 0.035379 | 0.11359 | 0.27471 | 0.52279 | 0.81721 | 1.1635 | 1.5231 | 1.8703 | 2.1766 | 2.4318 | 2.6243 | 2.7563 | 2.8319 | 2.8618 | 2.858 | 2.8312 | 2.7899 | 2.7432 | 2.6994 | 2.6633 | 2.6414 | 2.6181 | 2.6021 | 2.5913 | 2.5886
Linear Fluorescent
| T12 |  | 0.70336 | 0.5545 | 0.41644 | 0.29085 | 0.25873 | 0.22998 | 0.2067 | 0.19044 | 0.17555 | 0.16187 | 0.14931 | 0.13777 | 0.12717 | 0.1174 | 0.10842 | 0.10015 | 0.092525 | 0.0855 | 0.079025 | 0.073056 | 0.06755 | 0.062469 | 0.057779 | 0.053449 | 0.049447
| T8 |  | 1.579 | 1.6256 | 1.6356 | 1.597 | 1.5016 | 1.3928 | 1.282 | 1.175 | 1.0796 | 0.99329 | 0.91528 | 0.84912 | 0.79098 | 0.73964 | 0.69604 | 0.65699 | 0.62192 | 0.59033 | 0.56279 | 0.53907 | 0.51798 | 0.49786 | 0.47928 | 0.46178 | 0.44388
| T5* |  | 0.51207 | 0.68841 | 0.88009 | 1.0717 | 1.2163 | 1.3407 | 1.4285 | 1.4847 | 1.5126 | 1.5158 | 1.498 | 1.4691 | 1.4303 | 1.3858 | 1.3415 | 1.2968 | 1.2533 | 1.212 | 1.1753 | 1.1436 | 1.1162 | 1.089 | 1.0639 | 1.0402 | 1.0152
| LED |  | 6.3685e-05 | 0.001533 | 0.0099035 | 0.033693 | 0.07978 | 0.15201 | 0.24702 | 0.3611 | 0.48853 | 0.62586 | 0.76391 | 0.9044 | 1.0411 | 1.1713 | 1.2936 | 1.4045 | 1.5027 | 1.5896 | 1.6693 | 1.7439 | 1.8189 | 1.8801 | 1.9363 | 1.9887 | 2.0406
HID
| Mercury Vapor |  | 0.001394 | 0.001334 | 0.0012749 | 0.001215 | 0.0011584 | 0.0011036 | 0.0010504 | 0.0010001 | 0.00095294 | 0.00090875 | 0.00086717 | 0.00082941 | 0.00079465 | 0.00076271 | 0.00073376 | 0.00070699 | 0.00068212 | 0.00065903 | 0.00063796 | 0.00061885 | 0.00060177 | 0.00058529 | 0.00056998 | 0.00055575 | 0.00054246
| Metal Halide |  | 0.024747 | 0.025742 | 0.026414 | 0.026607 | 0.026737 | 0.026688 | 0.026467 | 0.026209 | 0.025953 | 0.025715 | 0.025475 | 0.025362 | 0.025315 | 0.025333 | 0.025443 | 0.025582 | 0.025736 | 0.025904 | 0.026117 | 0.02638 | 0.026675 | 0.02694 | 0.027171 | 0.027398 | 0.027619
| High Pressure Sodium |  | 0.0087365 | 0.0082024 | 0.0077009 | 0.007229 | 0.006787 | 0.0063722 | 0.0059828 | 0.0056179 | 0.0052761 | 0.004956 | 0.004656 | 0.0043757 | 0.0041133 | 0.0038678 | 0.0036383 | 0.0034233 | 0.0032219 | 0.0030333 | 0.0028567 | 0.0026915 | 0.002537 | 0.0023918 | 0.0022558 | 0.0021282 | 0.0020086
| Low Pressure Sodium |  | 0 | 0 | 0 | 0 | 0 | 0 | 0 | 0 | 0 | 0 | 0 | 0 | 0 | 0 | 0 | 0 | 0 | 0 | 0 | 0 | 0 | 0 | 0 | 0 | 0
| LED |  | 0.0021361 | 0.0030889 | 0.0042175 | 0.0054514 | 0.0068171 | 0.0082305 | 0.0096167 | 0.01097 | 0.012262 | 0.013457 | 0.014499 | 0.015468 | 0.01631 | 0.017032 | 0.017681 | 0.018219 | 0.018653 | 0.01901 | 0.019346 | 0.019686 | 0.020061 | 0.020328 | 0.020574 | 0.020802 | 0.021014
Miscellaneous
| Incandescent Other |  | 11.877 | 8.9921 | 5.2266 | 2.3182 | 0.84399 | 0.25874 | 0.075087 | 0.021511 | 0.0063088 | 0.0018563 | 0.00054922 | 0.00016613 | 5.1111e-05 | 1.5926e-05 | 5.0848e-06 | 1.6377e-06 | 5.3188e-07 | 1.7372e-07 | 5.7391e-08 | 1.9221e-08 | 6.4403e-09 | 2.1724e-09 | 7.3623e-10 | 2.4982e-10 | 8.3088e-11
| Halogen Reflector Other |  | 0.69911 | 0.63694 | 0.52556 | 0.38777 | 0.2685 | 0.17347 | 0.1111 | 0.072044 | 0.048175 | 0.032661 | 0.022338 | 0.015612 | 0.011075 | 0.0079402 | 0.0057998 | 0.0042591 | 0.0031412 | 0.0023217 | 0.0017274 | 0.0012957 | 0.00097046 | 0.00072689 | 0.0005445 | 0.00040683 | 0.0002985
| CFL Other |  | 0.40458 | 0.39894 | 0.38391 | 0.35864 | 0.32943 | 0.29655 | 0.26304 | 0.23174 | 0.20394 | 0.17933 | 0.15786 | 0.13982 | 0.12435 | 0.11104 | 0.09982 | 0.089999 | 0.081337 | 0.073659 | 0.066878 | 0.060963 | 0.055722 | 0.050896 | 0.046457 | 0.042398 | 0.038585
| Linear Fluorescent Other |  | 0.4206 | 0.39565 | 0.35683 | 0.31083 | 0.2689 | 0.23216 | 0.20231 | 0.17882 | 0.16037 | 0.14531 | 0.13274 | 0.12226 | 0.1132 | 0.10522 | 0.098202 | 0.091837 | 0.086011 | 0.080648 | 0.075735 | 0.071224 | 0.067045 | 0.063089 | 0.059384 | 0.055902 | 0.052592
| LED |  | 1.4502 | 3.9192 | 5.9275 | 6.137 | 5.1227 | 4.1227 | 3.5003 | 3.225 | 3.1338 | 3.1224 | 3.1329 | 3.1638 | 3.1972 | 3.2308 | 3.2695 | 3.3037 | 3.3325 | 3.3579 | 3.3872 | 3.423 | 3.4693 | 3.5012 | 3.532 | 3.5618 | 3.5907
| T5 less than 4 ft. (res. only) |  | 0.013514 | 0.013247 | 0.01268 | 0.011801 | 0.010866 | 0.0098643 | 0.0088837 | 0.0079999 | 0.0072343 | 0.0065624 | 0.0059729 | 0.005478 | 0.0050468 | 0.0046683 | 0.0043433 | 0.0040498 | 0.0037822 | 0.0035373 | 0.0033176 | 0.0031206 | 0.0029415 | 0.0027675 | 0.0026043 | 0.0024503 | 0.0023009
| LED SHARE |  | 2.703% | 7.516% | 12.25% | 14.96% | 15.83% | 17.34% | 20.44% | 24.84% | 30.11% | 35.88% | 41.77% | 47.51% | 52.85% | 57.68% | 61.85% | 65.41% | 68.39% | 70.87% | 72.9% | 74.56% | 75.98% | 77.15% | 78.15% | 79.03% | 79.88%
Case 2 Sales (Tlmhr)
Commercial
Submarket
Lamp Type
GSL - Medium Screw
| Incandescent MSB |  | 3.8135 | 2.7891 | 1.6376 | 1.0871 | 0.66287 | 0.22142 | 0.18797 | 0.16254 | 0.13961 | 0.11698 | 0.095472 | 0.076954 | 0.061796 | 0.049422 | 0.039989 | 0.032698 | 0.027071 | 0.022747 | 0.019399 | 0.016838 | 0.014742 | 0.01307 | 0.011664 | 0.010452 | 0.0092529
| Halogen MSB |  | 0.078764 | 0.28604 | 0.76601 | 1.0384 | 1.0628 | 1.0259 | 0.8997 | 0.80237 | 0.70838 | 0.61223 | 0.51699 | 0.43167 | 0.35958 | 0.29899 | 0.25144 | 0.21389 | 0.18464 | 0.16196 | 0.14414 | 0.13038 | 0.11911 | 0.11018 | 0.10265 | 0.096111 | 0.089362
| CFL MSB |  | 4.8595 | 4.1816 | 4.3824 | 4.2043 | 4.2922 | 4.2628 | 3.8109 | 3.4448 | 3.0517 | 2.6636 | 2.2891 | 1.9434 | 1.6483 | 1.3999 | 1.1991 | 1.0422 | 0.92204 | 0.83145 | 0.76034 | 0.70543 | 0.66348 | 0.63196 | 0.60699 | 0.58722 | 0.57047
| LED |  | 0.017394 | 0.044256 | 0.083118 | 0.17065 | 0.33145 | 0.56814 | 0.82375 | 1.1173 | 1.3995 | 1.6559 | 1.8593 | 2.0051 | 2.1056 | 2.1629 | 2.1884 | 2.1969 | 2.2005 | 2.2046 | 2.2017 | 2.1975 | 2.1986 | 2.2059 | 2.2149 | 2.2271 | 2.2438
Reflectors
| Incandescent Reflector |  | 2.5797 | 2.8276 | 2.9373 | 2.8687 | 2.5384 | 2.1116 | 1.6924 | 1.3088 | 0.992 | 0.73859 | 0.54207 | 0.40223 | 0.30225 | 0.23241 | 0.18315 | 0.14775 | 0.1217 | 0.10228 | 0.087863 | 0.07675 | 0.067695 | 0.060436 | 0.054414 | 0.049132 | 0.043759
| Halogen Reflector - screw |  | 6.0453 | 6.0549 | 5.7643 | 5.2241 | 4.7353 | 4.1347 | 3.4582 | 2.7881 | 2.1897 | 1.7017 | 1.3132 | 1.0245 | 0.81063 | 0.6572 | 0.54437 | 0.46185 | 0.40114 | 0.35608 | 0.32248 | 0.29639 | 0.27588 | 0.25999 | 0.24733 | 0.23651 | 0.22552
| CFL Reflector |  | 1.1817 | 1.241 | 1.2939 | 1.3244 | 1.2122 | 1.0883 | 0.93019 | 0.76502 | 0.60942 | 0.48268 | 0.38144 | 0.3045 | 0.24658 | 0.20468 | 0.17308 | 0.14993 | 0.13314 | 0.12092 | 0.11189 | 0.10488 | 0.099743 | 0.096016 | 0.093333 | 0.091301 | 0.089649
| LED |  | 0.04882 | 0.2089 | 0.51471 | 0.93873 | 1.3798 | 1.8237 | 2.187 | 2.4305 | 2.5477 | 2.582 | 2.5498 | 2.4997 | 2.4439 | 2.4087 | 2.377 | 2.361 | 2.3552 | 2.3602 | 2.3722 | 2.3792 | 2.3913 | 2.4069 | 2.4268 | 2.4465 | 2.4697
Linear Fluorescent
| T12 |  | 24.1158 | 14.9442 | 7.1704 | 1.4675 | 1.0276 | 0.7016 | 0.47554 | 0.34158 | 0.24614 | 0.17808 | 0.12926 | 0.094293 | 0.069142 | 0.051014 | 0.037916 | 0.028421 | 0.021543 | 0.016501 | 0.012804 | 0.010095 | 0.0080655 | 0.006553 | 0.0054193 | 0.0045449 | 0.0038477
| T8 |  | 113.5788 | 118.2081 | 120.3058 | 119.0338 | 113.8891 | 107.9323 | 102.6115 | 97.1397 | 91.458 | 86.0278 | 80.5725 | 75.4411 | 70.5718 | 66.0481 | 61.7565 | 57.905 | 54.4594 | 51.2733 | 48.3946 | 45.8562 | 43.5003 | 41.3962 | 39.5303 | 37.8007 | 36.1933
| T5* |  | 22.2393 | 28.4501 | 35.0575 | 42.1239 | 47.1291 | 51.416 | 54.2969 | 57.0189 | 58.6131 | 59.5095 | 59.4652 | 58.8771 | 57.7964 | 56.4388 | 54.7419 | 53.0246 | 51.4306 | 49.8047 | 48.2434 | 46.8378 | 45.4458 | 44.1752 | 43.0418 | 41.9421 | 40.8969
| LED |  | 0.0032179 | 0.061118 | 0.34159 | 1.0832 | 2.4885 | 4.6704 | 7.6337 | 11.3272 | 15.4174 | 20.0507 | 24.6449 | 29.3485 | 33.9235 | 38.3989 | 42.3441 | 45.8859 | 49.4561 | 52.6653 | 55.4561 | 58.0142 | 60.2466 | 62.3479 | 64.4289 | 66.2971 | 68.3003
HID
| Mercury Vapor |  | 0.25368 | 0.22638 | 0.20194 | 0.17979 | 0.16015 | 0.1422 | 0.12631 | 0.11223 | 0.099734 | 0.088599 | 0.078628 | 0.069805 | 0.061973 | 0.055035 | 0.048903 | 0.043461 | 0.038649 | 0.034379 | 0.030595 | 0.027246 | 0.024274 | 0.021642 | 0.019304 | 0.017226 | 0.015365
| Metal Halide |  | 27.754 | 28.3498 | 28.6063 | 28.4263 | 27.8955 | 26.8924 | 25.7311 | 24.4834 | 23.1051 | 21.7139 | 20.2702 | 18.8953 | 17.575 | 16.35 | 15.2527 | 14.1947 | 13.2495 | 12.3841 | 11.5954 | 10.8824 | 10.2287 | 9.6394 | 9.1046 | 8.6152 | 8.1524
| High Pressure Sodium |  | 1.359 | 1.2301 | 1.1151 | 1.011 | 0.91478 | 0.82642 | 0.74583 | 0.67288 | 0.60506 | 0.5442 | 0.48885 | 0.43951 | 0.3953 | 0.35614 | 0.32129 | 0.29028 | 0.2631 | 0.23899 | 0.21759 | 0.19862 | 0.18175 | 0.16683 | 0.15357 | 0.14175 | 0.13109
| Low Pressure Sodium |  | 0.017922 | 0.015662 | 0.013693 | 0.011976 | 0.010479 | 0.0091731 | 0.0080331 | 0.007012 | 0.0061233 | 0.0053496 | 0.0046756 | 0.0040882 | 0.0035761 | 0.0031294 | 0.0027395 | 0.0023992 | 0.002102 | 0.0018486 | 0.0016207 | 0.0014215 | 0.0012476 | 0.0010957 | 0.00096268 | 0.00084631 | 0.00074448
| LED |  | 0.0046167 | 0.077408 | 0.37324 | 0.98801 | 1.8708 | 2.9403 | 4.1198 | 5.3696 | 6.5432 | 7.7183 | 8.7246 | 9.6734 | 10.497 | 11.2713 | 11.9172 | 12.4585 | 13.0405 | 13.563 | 14.0146 | 14.4154 | 14.7722 | 15.1184 | 15.4578 | 15.7764 | 16.1
Miscellaneous
| Incandescent Other |  | 0.24833 | 0.21946 | 0.1803 | 0.13571 | 0.0927 | 0.057028 | 0.031648 | 0.015948 | 0.0073537 | 0.003134 | 0.0012453 | 0.00046626 | 0.00016607 | 5.676e-05 | 1.8775e-05 | 6.0481e-06 | 1.9095e-06 | 5.9349e-07 | 1.8223e-07 | 5.5431e-08 | 1.6735e-08 | 5.023e-09 | 1.5005e-09 | 4.4634e-10 | 1.3213e-10
| Halogen Reflector Other |  | 5.8744 | 5.5831 | 5.1094 | 4.4731 | 3.7223 | 2.9258 | 2.1721 | 1.5278 | 1.0205 | 0.65139 | 0.39906 | 0.23623 | 0.13594 | 0.076483 | 0.042289 | 0.023067 | 0.01247 | 0.0066985 | 0.0035821 | 0.0019098 | 0.0010165 | 0.00054063 | 0.0002875 | 0.00015293 | 8.135e-05
| CFL Other |  | 6.5867 | 6.3003 | 5.9113 | 5.4339 | 4.8908 | 4.307 | 3.7369 | 3.2076 | 2.7125 | 2.2766 | 1.8919 | 1.5648 | 1.2897 | 1.0611 | 0.87219 | 0.71601 | 0.58929 | 0.48553 | 0.40003 | 0.32957 | 0.27176 | 0.22432 | 0.18528 | 0.15313 | 0.12661
| Linear Fluorescent Other |  | 1.0512 | 1.0446 | 1.0275 | 1.0004 | 0.96613 | 0.92274 | 0.8761 | 0.83037 | 0.78127 | 0.73416 | 0.68672 | 0.64174 | 0.59924 | 0.55947 | 0.52158 | 0.48617 | 0.45487 | 0.42541 | 0.39837 | 0.37254 | 0.34871 | 0.32699 | 0.30644 | 0.28737 | 0.26984
| LED |  | 0.69705 | 1.2519 | 1.8976 | 2.5933 | 3.2757 | 3.8711 | 4.3539 | 4.6774 | 4.9209 | 5.1024 | 5.168 | 5.2498 | 5.2815 | 5.3429 | 5.3707 | 5.4107 | 5.4548 | 5.5086 | 5.5692 | 5.6073 | 5.6513 | 5.7022 | 5.7547 | 5.8087 | 5.8666
| T5 less than 4 ft. (res. only) |  | 0 | 0 | 0 | 0 | 0 | 0 | 0 | 0 | 0 | 0 | 0 | 0 | 0 | 0 | 0 | 0 | 0 | 0 | 0 | 0 | 0 | 0 | 0 | 0 | 0
Industrial
Submarket
Lamp Type
GSL - Medium Screw
| Incandescent MSB |  | 0.027409 | 0.01831 | 0.010508 | 0.0068282 | 0.0040283 | 0.0013156 | 0.0010785 | 0.00090192 | 0.00074659 | 0.00060103 | 0.00047335 | 0.00036848 | 0.00028666 | 0.00022274 | 0.00017562 | 0.00014077 | 0.00011442 | 9.4647e-05 | 7.9892e-05 | 6.8807e-05 | 5.9994e-05 | 5.2882e-05 | 4.7035e-05 | 4.2052e-05 | 3.7282e-05
| Halogen MSB |  | 0.00036481 | 0.0012106 | 0.0031815 | 0.0042305 | 0.0042042 | 0.0039753 | 0.0033671 | 0.0029039 | 0.0024736 | 0.0020541 | 0.0016738 | 0.001349 | 0.0010876 | 0.00087744 | 0.00071802 | 0.00059798 | 0.00050562 | 0.00043542 | 0.00038252 | 0.00034258 | 0.00031087 | 0.00028519 | 0.00026404 | 0.00024593 | 0.00022813
| CFL MSB |  | 0.031207 | 0.024613 | 0.025275 | 0.023585 | 0.023256 | 0.022361 | 0.019106 | 0.016548 | 0.014045 | 0.011679 | 0.0095881 | 0.0077811 | 0.0063214 | 0.0051526 | 0.0042505 | 0.0035779 | 0.0030651 | 0.0026803 | 0.0023907 | 0.0021714 | 0.0020041 | 0.0018709 | 0.0017642 | 0.0016767 | 0.0016015
| LED |  | 5.1954e-05 | 0.00018079 | 0.00046159 | 0.0010868 | 0.0021343 | 0.0034941 | 0.0047024 | 0.0059607 | 0.0070223 | 0.0077903 | 0.0082568 | 0.0084205 | 0.0083898 | 0.0081971 | 0.0079212 | 0.0076438 | 0.0073564 | 0.0070954 | 0.0068674 | 0.0066727 | 0.0065176 | 0.0063798 | 0.0062624 | 0.0061618 | 0.0060779
Reflectors
| Incandescent Reflector |  | 0.0071901 | 0.00802 | 0.0083036 | 0.0080304 | 0.0068719 | 0.0055585 | 0.0042933 | 0.0031887 | 0.0023077 | 0.0016308 | 0.0011488 | 0.00081579 | 0.00059463 | 0.0004423 | 0.00033903 | 0.00026798 | 0.0002163 | 0.00017851 | 0.00015078 | 0.00013044 | 0.00011414 | 0.0001012 | 9.0629e-05 | 8.1646e-05 | 7.2964e-05
| Halogen Reflector - screw |  | 0.01066 | 0.010413 | 0.0093483 | 0.0078574 | 0.006883 | 0.0058009 | 0.0046462 | 0.0035731 | 0.0026667 | 0.0019533 | 0.0014343 | 0.0010623 | 0.00080779 | 0.00062794 | 0.00050178 | 0.00041376 | 0.00034884 | 0.00030105 | 0.00026572 | 0.00023981 | 0.00021938 | 0.00020338 | 0.00019057 | 0.0001799 | 0.00016979
| CFL Reflector |  | 0.0020383 | 0.0022128 | 0.0023111 | 0.0023287 | 0.0020513 | 0.001764 | 0.0014334 | 0.0011156 | 0.00083882 | 0.00062134 | 0.00046328 | 0.00034831 | 0.00026883 | 0.00021234 | 0.00017202 | 0.00014388 | 0.00012316 | 0.00010799 | 9.678e-05 | 8.8566e-05 | 8.2282e-05 | 7.7464e-05 | 7.3727e-05 | 7.0762e-05 | 6.8272e-05
| LED |  | 0.00016921 | 0.00063819 | 0.0013493 | 0.0021942 | 0.0029696 | 0.0036633 | 0.0041201 | 0.0043099 | 0.0042599 | 0.004048 | 0.00379 | 0.0035224 | 0.0033115 | 0.0031342 | 0.0029932 | 0.0028976 | 0.0028138 | 0.0027453 | 0.0026885 | 0.002645 | 0.0026041 | 0.0025671 | 0.0025338 | 0.0025036 | 0.0024773
Linear Fluorescent
| T12 |  | 2.2468 | 1.4053 | 0.67429 | 0.13571 | 0.094376 | 0.064448 | 0.04374 | 0.031068 | 0.022144 | 0.015838 | 0.011369 | 0.0081955 | 0.0059372 | 0.0043271 | 0.0031731 | 0.0023444 | 0.0017477 | 0.0013131 | 0.0009973 | 0.00076808 | 0.00059764 | 0.0004715 | 0.00037815 | 0.00030684 | 0.00025116
| T8 |  | 10.3509 | 10.4914 | 10.4727 | 10.204 | 9.6267 | 9.0504 | 8.538 | 8.0069 | 7.5008 | 7.0183 | 6.5629 | 6.1344 | 5.7222 | 5.3506 | 4.9975 | 4.6739 | 4.3827 | 4.1076 | 3.8563 | 3.6317 | 3.4196 | 3.2255 | 3.0501 | 2.8849 | 2.7301
| T5* |  | 2.5235 | 2.9637 | 3.4481 | 3.9831 | 4.3165 | 4.6202 | 4.8021 | 4.9655 | 5.0685 | 5.1131 | 5.1081 | 5.0577 | 4.9546 | 4.8437 | 4.7012 | 4.5523 | 4.4102 | 4.2564 | 4.1065 | 3.9699 | 3.8294 | 3.6953 | 3.572 | 3.4489 | 3.329
| LED |  | 6.2568e-06 | 0.00030478 | 0.0029131 | 0.013415 | 0.040953 | 0.096647 | 0.18586 | 0.30356 | 0.44812 | 0.6153 | 0.79521 | 0.97972 | 1.156 | 1.3306 | 1.4814 | 1.6185 | 1.7478 | 1.8523 | 1.9414 | 2.0272 | 2.092 | 2.1471 | 2.2033 | 2.2443 | 2.285
HID
| Mercury Vapor |  | 1.0782 | 0.96924 | 0.87284 | 0.78732 | 0.71136 | 0.64351 | 0.58326 | 0.52944 | 0.48162 | 0.43889 | 0.40085 | 0.36712 | 0.33708 | 0.31043 | 0.28686 | 0.26599 | 0.24749 | 0.2311 | 0.21656 | 0.20364 | 0.1921 | 0.18181 | 0.17262 | 0.1644 | 0.157
| Metal Halide |  | 22.3988 | 22.2517 | 21.9789 | 21.5968 | 21.0692 | 20.449 | 19.8021 | 19.1132 | 18.4306 | 17.7418 | 17.0741 | 16.4486 | 15.8518 | 15.2907 | 14.7806 | 14.3111 | 13.878 | 13.4824 | 13.1203 | 12.792 | 12.4846 | 12.2007 | 11.9375 | 11.6924 | 11.4628
| High Pressure Sodium |  | 2.2665 | 1.9958 | 1.7591 | 1.552 | 1.3705 | 1.2099 | 1.0692 | 0.94575 | 0.83755 | 0.74252 | 0.6591 | 0.5859 | 0.52155 | 0.46519 | 0.41566 | 0.37222 | 0.33407 | 0.30055 | 0.27137 | 0.24529 | 0.22227 | 0.20195 | 0.18399 | 0.16809 | 0.15399
| Low Pressure Sodium |  | 0 | 0 | 0 | 0 | 0 | 0 | 0 | 0 | 0 | 0 | 0 | 0 | 0 | 0 | 0 | 0 | 0 | 0 | 0 | 0 | 0 | 0 | 0 | 0 | 0
| LED |  | 0.54513 | 0.77851 | 1.0403 | 1.3242 | 1.6184 | 1.9027 | 2.182 | 2.4328 | 2.6652 | 2.8581 | 3.0189 | 3.1559 | 3.2538 | 3.3151 | 3.3645 | 3.3904 | 3.3969 | 3.3928 | 3.3806 | 3.3701 | 3.3468 | 3.32 | 3.2905 | 3.259 | 3.2263
Miscellaneous
| Incandescent Other |  | 0 | 0 | 0 | 0 | 0 | 0 | 0 | 0 | 0 | 0 | 0 | 0 | 0 | 0 | 0 | 0 | 0 | 0 | 0 | 0 | 0 | 0 | 0 | 0 | 0
| Halogen Reflector Other |  | 0.0022439 | 0.00208 | 0.001864 | 0.0016024 | 0.0013119 | 0.0010177 | 0.00074612 | 0.00051712 | 0.00033973 | 0.00021245 | 0.00012709 | 7.3127e-05 | 4.07e-05 | 2.2031e-05 | 1.1658e-05 | 6.0586e-06 | 3.1014e-06 | 1.5698e-06 | 7.8797e-07 | 3.9473e-07 | 1.9765e-07 | 9.9042e-08 | 4.9707e-08 | 2.5e-08 | 1.2604e-08
| CFL Other |  | 0.031852 | 0.029577 | 0.027018 | 0.024185 | 0.02125 | 0.018336 | 0.015563 | 0.013026 | 0.010777 | 0.0088354 | 0.0071935 | 0.0058274 | 0.0047051 | 0.003792 | 0.0030539 | 0.0024598 | 0.0019825 | 0.0015993 | 0.0012915 | 0.0010462 | 0.00084621 | 0.00068519 | 0.00055535 | 0.00045054 | 0.00036585
| Linear Fluorescent Other |  | 0.062653 | 0.060759 | 0.058614 | 0.05622 | 0.053601 | 0.050738 | 0.047801 | 0.044878 | 0.042024 | 0.039281 | 0.036675 | 0.034219 | 0.031867 | 0.029746 | 0.027735 | 0.025888 | 0.02422 | 0.022644 | 0.021194 | 0.019877 | 0.018632 | 0.017513 | 0.016461 | 0.015464 | 0.014539
| LED |  | 0.0035535 | 0.005739 | 0.0081647 | 0.010751 | 0.013375 | 0.015875 | 0.017855 | 0.019699 | 0.021174 | 0.022103 | 0.022939 | 0.023364 | 0.023727 | 0.023869 | 0.023892 | 0.02397 | 0.02396 | 0.0239 | 0.023838 | 0.023851 | 0.023781 | 0.023714 | 0.023673 | 0.023607 | 0.023539
| T5 less than 4 ft. (res. only) |  | 0 | 0 | 0 | 0 | 0 | 0 | 0 | 0 | 0 | 0 | 0 | 0 | 0 | 0 | 0 | 0 | 0 | 0 | 0 | 0 | 0 | 0 | 0 | 0 | 0
Outdoor
Submarket
Lamp Type
GSL - Medium Screw
| Incandescent MSB |  | 0 | 0 | 0 | 0 | 0 | 0 | 0 | 0 | 0 | 0 | 0 | 0 | 0 | 0 | 0 | 0 | 0 | 0 | 0 | 0 | 0 | 0 | 0 | 0 | 0
| Halogen MSB |  | 0 | 0 | 0 | 0 | 0 | 0 | 0 | 0 | 0 | 0 | 0 | 0 | 0 | 0 | 0 | 0 | 0 | 0 | 0 | 0 | 0 | 0 | 0 | 0 | 0
| CFL MSB |  | 0 | 0 | 0 | 0 | 0 | 0 | 0 | 0 | 0 | 0 | 0 | 0 | 0 | 0 | 0 | 0 | 0 | 0 | 0 | 0 | 0 | 0 | 0 | 0 | 0
| LED |  | 0 | 0 | 0 | 0 | 0 | 0 | 0 | 0 | 0 | 0 | 0 | 0 | 0 | 0 | 0 | 0 | 0 | 0 | 0 | 0 | 0 | 0 | 0 | 0 | 0
Reflectors
| Incandescent Reflector |  | 0 | 0 | 0 | 0 | 0 | 0 | 0 | 0 | 0 | 0 | 0 | 0 | 0 | 0 | 0 | 0 | 0 | 0 | 0 | 0 | 0 | 0 | 0 | 0 | 0
| Halogen Reflector - screw |  | 0 | 0 | 0 | 0 | 0 | 0 | 0 | 0 | 0 | 0 | 0 | 0 | 0 | 0 | 0 | 0 | 0 | 0 | 0 | 0 | 0 | 0 | 0 | 0 | 0
| CFL Reflector |  | 0 | 0 | 0 | 0 | 0 | 0 | 0 | 0 | 0 | 0 | 0 | 0 | 0 | 0 | 0 | 0 | 0 | 0 | 0 | 0 | 0 | 0 | 0 | 0 | 0
| LED |  | 0 | 0 | 0 | 0 | 0 | 0 | 0 | 0 | 0 | 0 | 0 | 0 | 0 | 0 | 0 | 0 | 0 | 0 | 0 | 0 | 0 | 0 | 0 | 0 | 0
Linear Fluorescent
| T12 |  | 0 | 0 | 0 | 0 | 0 | 0 | 0 | 0 | 0 | 0 | 0 | 0 | 0 | 0 | 0 | 0 | 0 | 0 | 0 | 0 | 0 | 0 | 0 | 0 | 0
| T8 |  | 0 | 0 | 0 | 0 | 0 | 0 | 0 | 0 | 0 | 0 | 0 | 0 | 0 | 0 | 0 | 0 | 0 | 0 | 0 | 0 | 0 | 0 | 0 | 0 | 0
| T5* |  | 0 | 0 | 0 | 0 | 0 | 0 | 0 | 0 | 0 | 0 | 0 | 0 | 0 | 0 | 0 | 0 | 0 | 0 | 0 | 0 | 0 | 0 | 0 | 0 | 0
| LED |  | 0 | 0 | 0 | 0 | 0 | 0 | 0 | 0 | 0 | 0 | 0 | 0 | 0 | 0 | 0 | 0 | 0 | 0 | 0 | 0 | 0 | 0 | 0 | 0 | 0
HID
| Mercury Vapor |  | 0.62126 | 0.56406 | 0.51211 | 0.46482 | 0.42216 | 0.3831 | 0.3478 | 0.31608 | 0.28726 | 0.26114 | 0.23744 | 0.216 | 0.19667 | 0.17927 | 0.16361 | 0.14947 | 0.13681 | 0.12544 | 0.11523 | 0.10602 | 0.097739 | 0.090291 | 0.083581 | 0.077508 | 0.071975
| Metal Halide |  | 30.3409 | 33.1705 | 35.1097 | 36.294 | 36.9233 | 36.8385 | 36.3826 | 35.7922 | 34.8536 | 33.7643 | 32.5419 | 31.2709 | 30.0206 | 28.8494 | 27.7328 | 26.6769 | 25.7569 | 24.9146 | 24.149 | 23.4555 | 22.8288 | 22.2739 | 21.7793 | 21.3403 | 20.9316
| High Pressure Sodium |  | 17.8413 | 15.9599 | 14.2837 | 12.7895 | 11.4571 | 10.2675 | 9.2056 | 8.2486 | 7.3936 | 6.6306 | 5.949 | 5.3402 | 4.7966 | 4.3112 | 3.8775 | 3.4897 | 3.1434 | 2.8347 | 2.5593 | 2.3126 | 2.0922 | 1.8952 | 1.719 | 1.5608 | 1.419
| Low Pressure Sodium |  | 0.23603 | 0.21014 | 0.18718 | 0.16681 | 0.14874 | 0.13268 | 0.11799 | 0.10497 | 0.093441 | 0.083217 | 0.074147 | 0.066099 | 0.058951 | 0.052601 | 0.046957 | 0.041937 | 0.037471 | 0.033622 | 0.03009 | 0.02694 | 0.024139 | 0.021645 | 0.019423 | 0.017435 | 0.015663
| LED |  | 0.66863 | 1.6587 | 2.9132 | 4.3428 | 5.8977 | 7.4708 | 9.0749 | 10.8253 | 12.404 | 13.9261 | 15.2704 | 16.4437 | 17.4905 | 18.4882 | 19.3056 | 19.9658 | 20.7211 | 21.3645 | 21.9063 | 22.3794 | 22.8116 | 23.2361 | 23.6401 | 24.0561 | 24.4372
Miscellaneous
| Incandescent Other |  | 0.12 | 0.0041705 | 9.6911e-05 | 1.5898e-06 | 1.9289e-08 | 1.8018e-10 | 1.3494e-12 | 8.415e-15 | 4.5029e-17 | 2.128e-19 | 9.0804e-22 | 3.5722e-24 | 1.3185e-26 | 4.6364e-29 | 1.5733e-31 | 5.205e-34 | 1.6954e-36 | 5.4758e-39 | 1.7621e-41 | 5.6705e-44 | 1.8306e-46 | 5.9426e-49 | 1.943e-51 | 6.4057e-54 | 2.131e-56
| Halogen Reflector Other |  | 0.3349 | 0.092306 | 0.018477 | 0.0028001 | 0.00033568 | 3.3394e-05 | 2.9036e-06 | 2.3151e-07 | 1.7566e-08 | 1.3088e-09 | 9.7715e-11 | 7.4297e-12 | 5.8126e-13 | 4.7113e-14 | 3.9717e-15 | 3.4876e-16 | 3.1956e-17 | 3.0519e-18 | 3.0334e-19 | 3.1333e-20 | 3.3596e-21 | 3.7338e-22 | 4.2945e-23 | 5.1042e-24 | 6.2605e-25
| CFL Other |  | 0.72554 | 0.69234 | 0.64863 | 0.59597 | 0.53656 | 0.47318 | 0.4115 | 0.35435 | 0.30078 | 0.25356 | 0.21174 | 0.17604 | 0.14589 | 0.12072 | 0.099825 | 0.082454 | 0.068294 | 0.056638 | 0.046978 | 0.038969 | 0.03236 | 0.026904 | 0.022386 | 0.018641 | 0.015534
| Linear Fluorescent Other |  | 4.2095 | 4.189 | 4.1315 | 4.0397 | 3.9241 | 3.7759 | 3.6168 | 3.4628 | 3.294 | 3.132 | 2.9658 | 2.8071 | 2.6556 | 2.5086 | 2.3749 | 2.2437 | 2.1256 | 2.0188 | 1.9147 | 1.8164 | 1.7265 | 1.6404 | 1.5597 | 1.4853 | 1.4137
| LED |  | 3.5627 | 1.8807 | 1.7295 | 1.7793 | 1.8947 | 2.0219 | 2.1668 | 2.2814 | 2.4213 | 2.5631 | 2.6471 | 2.7536 | 2.8278 | 2.8963 | 2.9808 | 3.032 | 3.1115 | 3.1841 | 3.2461 | 3.3007 | 3.3597 | 3.4217 | 3.479 | 3.5381 | 3.5946
| T5 less than 4 ft. (res. only) |  | 0 | 0 | 0 | 0 | 0 | 0 | 0 | 0 | 0 | 0 | 0 | 0 | 0 | 0 | 0 | 0 | 0 | 0 | 0 | 0 | 0 | 0 | 0 | 0 | 0
Residential
Submarket
Lamp Type
GSL - Medium Screw
| Incandescent MSB |  | 24.3109 | 21.2873 | 14.4096 | 9.9752 | 6.3977 | 2.3432 | 1.9493 | 1.6464 | 1.4033 | 1.1815 | 0.9759 | 0.7977 | 0.64524 | 0.51752 | 0.41669 | 0.33565 | 0.27125 | 0.22055 | 0.18162 | 0.15202 | 0.12833 | 0.1095 | 0.094159 | 0.081384 | 0.069541
| Halogen MSB |  | 0.42018 | 1.8095 | 5.4879 | 7.7201 | 8.2756 | 8.6965 | 7.5233 | 6.5853 | 5.7966 | 5.0505 | 4.3316 | 3.6843 | 3.1092 | 2.6102 | 2.2033 | 1.8662 | 1.5901 | 1.3664 | 1.1906 | 1.0547 | 0.94434 | 0.8533 | 0.77711 | 0.71157 | 0.64703
| CFL MSB |  | 10.5731 | 10.7489 | 12.5785 | 12.5387 | 13.401 | 14.4823 | 12.9569 | 11.6354 | 10.3876 | 9.2363 | 8.1525 | 7.1396 | 6.2196 | 5.4133 | 4.73 | 4.1648 | 3.7015 | 3.3288 | 3.0358 | 2.8095 | 2.6374 | 2.4952 | 2.3801 | 2.2861 | 2.2046
| LED |  | 0.10208 | 0.25873 | 0.42148 | 0.69071 | 1.1024 | 1.729 | 2.4991 | 3.4582 | 4.5496 | 5.7141 | 6.8505 | 7.8994 | 8.7987 | 9.529 | 10.0919 | 10.505 | 10.7835 | 10.9657 | 11.09 | 11.1843 | 11.2857 | 11.3398 | 11.3783 | 11.4128 | 11.457
Reflectors
| Incandescent Reflector |  | 1.7371 | 1.8727 | 1.9735 | 2.0059 | 1.8683 | 1.6671 | 1.457 | 1.2456 | 1.0477 | 0.86008 | 0.68979 | 0.54732 | 0.43083 | 0.33806 | 0.26804 | 0.21439 | 0.17372 | 0.14288 | 0.12 | 0.10314 | 0.089938 | 0.079298 | 0.070649 | 0.063273 | 0.056032
| Halogen Reflector - screw |  | 3.4459 | 3.2891 | 3.077 | 2.8083 | 2.6821 | 2.5133 | 2.2929 | 2.0438 | 1.7847 | 1.5322 | 1.2958 | 1.0873 | 0.90842 | 0.76003 | 0.64236 | 0.54931 | 0.4766 | 0.42019 | 0.37768 | 0.34627 | 0.3225 | 0.30291 | 0.28719 | 0.27392 | 0.26067
| CFL Reflector |  | 0.49964 | 0.51258 | 0.53752 | 0.56613 | 0.54671 | 0.52755 | 0.49245 | 0.44821 | 0.39783 | 0.34886 | 0.30303 | 0.26136 | 0.22482 | 0.19403 | 0.16888 | 0.14887 | 0.13317 | 0.12107 | 0.11202 | 0.10545 | 0.10091 | 0.097237 | 0.09452 | 0.09247 | 0.090795
| LED |  | 0.035379 | 0.11359 | 0.27471 | 0.52279 | 0.81721 | 1.1635 | 1.5231 | 1.8703 | 2.1766 | 2.4318 | 2.6243 | 2.7563 | 2.8319 | 2.8618 | 2.858 | 2.8312 | 2.7899 | 2.7432 | 2.6994 | 2.6633 | 2.6414 | 2.6181 | 2.6021 | 2.5913 | 2.5886
Linear Fluorescent
| T12 |  | 0.70336 | 0.5545 | 0.41644 | 0.29085 | 0.25873 | 0.22998 | 0.2067 | 0.19044 | 0.17555 | 0.16187 | 0.14931 | 0.13777 | 0.12717 | 0.1174 | 0.10842 | 0.10015 | 0.092525 | 0.0855 | 0.079025 | 0.073056 | 0.06755 | 0.062469 | 0.057779 | 0.053449 | 0.049447
| T8 |  | 1.579 | 1.6256 | 1.6356 | 1.597 | 1.5016 | 1.3928 | 1.282 | 1.175 | 1.0796 | 0.99329 | 0.91528 | 0.84912 | 0.79098 | 0.73964 | 0.69604 | 0.65699 | 0.62192 | 0.59033 | 0.56279 | 0.53907 | 0.51798 | 0.49786 | 0.47928 | 0.46178 | 0.44388
| T5* |  | 0.51207 | 0.68841 | 0.88009 | 1.0717 | 1.2163 | 1.3407 | 1.4285 | 1.4847 | 1.5126 | 1.5158 | 1.498 | 1.4691 | 1.4303 | 1.3858 | 1.3415 | 1.2968 | 1.2533 | 1.212 | 1.1753 | 1.1436 | 1.1162 | 1.089 | 1.0639 | 1.0402 | 1.0152
| LED |  | 6.3685e-05 | 0.001533 | 0.0099035 | 0.033693 | 0.07978 | 0.15201 | 0.24702 | 0.3611 | 0.48853 | 0.62586 | 0.76391 | 0.9044 | 1.0411 | 1.1713 | 1.2936 | 1.4045 | 1.5027 | 1.5896 | 1.6693 | 1.7439 | 1.8189 | 1.8801 | 1.9363 | 1.9887 | 2.0406
HID
| Mercury Vapor |  | 0.001394 | 0.001334 | 0.0012749 | 0.001215 | 0.0011584 | 0.0011036 | 0.0010504 | 0.0010001 | 0.00095294 | 0.00090875 | 0.00086717 | 0.00082941 | 0.00079465 | 0.00076271 | 0.00073376 | 0.00070699 | 0.00068212 | 0.00065903 | 0.00063796 | 0.00061885 | 0.00060177 | 0.00058529 | 0.00056998 | 0.00055575 | 0.00054246
| Metal Halide |  | 0.024747 | 0.025742 | 0.026414 | 0.026607 | 0.026737 | 0.026688 | 0.026467 | 0.026209 | 0.025953 | 0.025715 | 0.025475 | 0.025362 | 0.025315 | 0.025333 | 0.025443 | 0.025582 | 0.025736 | 0.025904 | 0.026117 | 0.02638 | 0.026675 | 0.02694 | 0.027171 | 0.027398 | 0.027619
| High Pressure Sodium |  | 0.0087365 | 0.0082024 | 0.0077009 | 0.007229 | 0.006787 | 0.0063722 | 0.0059828 | 0.0056179 | 0.0052761 | 0.004956 | 0.004656 | 0.0043757 | 0.0041133 | 0.0038678 | 0.0036383 | 0.0034233 | 0.0032219 | 0.0030333 | 0.0028567 | 0.0026915 | 0.002537 | 0.0023918 | 0.0022558 | 0.0021282 | 0.0020086
| Low Pressure Sodium |  | 0 | 0 | 0 | 0 | 0 | 0 | 0 | 0 | 0 | 0 | 0 | 0 | 0 | 0 | 0 | 0 | 0 | 0 | 0 | 0 | 0 | 0 | 0 | 0 | 0
| LED |  | 0.0021361 | 0.0030889 | 0.0042175 | 0.0054514 | 0.0068171 | 0.0082305 | 0.0096167 | 0.01097 | 0.012262 | 0.013457 | 0.014499 | 0.015468 | 0.01631 | 0.017032 | 0.017681 | 0.018219 | 0.018653 | 0.01901 | 0.019346 | 0.019686 | 0.020061 | 0.020328 | 0.020574 | 0.020802 | 0.021014
Miscellaneous
| Incandescent Other |  | 11.877 | 8.9921 | 5.2266 | 2.3182 | 0.84399 | 0.25874 | 0.075087 | 0.021511 | 0.0063088 | 0.0018563 | 0.00054922 | 0.00016613 | 5.1111e-05 | 1.5926e-05 | 5.0848e-06 | 1.6377e-06 | 5.3188e-07 | 1.7372e-07 | 5.7391e-08 | 1.9221e-08 | 6.4403e-09 | 2.1724e-09 | 7.3623e-10 | 2.4982e-10 | 8.3088e-11
| Halogen Reflector Other |  | 0.69911 | 0.63694 | 0.52556 | 0.38777 | 0.2685 | 0.17347 | 0.1111 | 0.072044 | 0.048175 | 0.032661 | 0.022338 | 0.015612 | 0.011075 | 0.0079402 | 0.0057998 | 0.0042591 | 0.0031412 | 0.0023217 | 0.0017274 | 0.0012957 | 0.00097046 | 0.00072689 | 0.0005445 | 0.00040683 | 0.0002985
| CFL Other |  | 0.40458 | 0.39894 | 0.38391 | 0.35864 | 0.32943 | 0.29655 | 0.26304 | 0.23174 | 0.20394 | 0.17933 | 0.15786 | 0.13982 | 0.12435 | 0.11104 | 0.09982 | 0.089999 | 0.081337 | 0.073659 | 0.066878 | 0.060963 | 0.055722 | 0.050896 | 0.046457 | 0.042398 | 0.038585
| Linear Fluorescent Other |  | 0.4206 | 0.39565 | 0.35683 | 0.31083 | 0.2689 | 0.23216 | 0.20231 | 0.17882 | 0.16037 | 0.14531 | 0.13274 | 0.12226 | 0.1132 | 0.10522 | 0.098202 | 0.091837 | 0.086011 | 0.080648 | 0.075735 | 0.071224 | 0.067045 | 0.063089 | 0.059384 | 0.055902 | 0.052592
| LED |  | 1.4502 | 3.9192 | 5.9275 | 6.137 | 5.1227 | 4.1227 | 3.5003 | 3.225 | 3.1338 | 3.1224 | 3.1329 | 3.1638 | 3.1972 | 3.2308 | 3.2695 | 3.3037 | 3.3325 | 3.3579 | 3.3872 | 3.423 | 3.4693 | 3.5012 | 3.532 | 3.5618 | 3.5907
| T5 less than 4 ft. (res. only) |  | 0.013514 | 0.013247 | 0.01268 | 0.011801 | 0.010866 | 0.0098643 | 0.0088837 | 0.0079999 | 0.0072343 | 0.0065624 | 0.0059729 | 0.005478 | 0.0050468 | 0.0046683 | 0.0043433 | 0.0040498 | 0.0037822 | 0.0035373 | 0.0033176 | 0.0031206 | 0.0029415 | 0.0027675 | 0.0026043 | 0.0024503 | 0.0023009

## Average Efficacy Data
Data for First Year Savings Calculation
Total Market
|  | 2010 | 2011 | 2012 | 2013 | 2014 | 2015 | 2016 | 2017 | 2018 | 2019 | 2020 | 2021 | 2022 | 2023 | 2024 | 2025 | 2026 | 2027 | 2028 | 2029 | 2030 | 2031 | 2032 | 2033 | 2034 | 2035
Case 1 Average Fixture Efficacy of Sales (lm/W)
Commercial
Submarket
Lamp Type
GSL - Medium Screw
| Incandescent MSB | 12.4 | 12.4 | 12.4 | 12.4 | 12.4 | 12.4 | 12.4 | 12.4 | 12.4 | 12.4 | 12.4 | 12.4 | 12.4 | 12.4 | 12.4 | 12.4 | 12.4 | 12.4 | 12.4 | 12.4 | 12.4 | 12.4 | 12.4 | 12.4 | 12.4 | 12.4
| Halogen MSB | 14.7 | 14.7735 | 14.847 | 14.9205 | 14.994 | 15.0675 | 15.141 | 15.2145 | 15.288 | 15.3615 | 15.435 | 15.5085 | 15.582 | 15.6555 | 15.729 | 15.8025 | 15.876 | 15.9495 | 16.023 | 16.0965 | 16.17 | 16.2435 | 16.317 | 16.3905 | 16.464 | 16.5375
| CFL MSB | 54.4 | 54.672 | 54.944 | 55.216 | 55.488 | 55.76 | 56.032 | 56.304 | 56.576 | 56.848 | 57.12 | 57.392 | 57.664 | 57.936 | 58.208 | 58.48 | 58.752 | 59.024 | 59.296 | 59.568 | 59.84 | 60.112 | 60.384 | 60.656 | 60.928 | 61.2
| LED | 36.8738 | 48.2663 | 61.7012 | 77.5917 | 94.8005 | 112.5 | 129.3472 | 145.031 | 159.1273 | 171.482 | 182.1517 | 187.8607 | 192.1516 | 195.3303 | 197.6601 | 199.3541 | 200.579 | 201.4609 | 202.0939 | 202.5474 | 202.8718 | 203.1035 | 203.2689 | 203.3869 | 203.4711 | 203.5311
Reflectors
| Incandescent Reflector | 10.4 | 10.4 | 10.4 | 10.4 | 10.4 | 10.4 | 10.4 | 10.4 | 10.4 | 10.4 | 10.4 | 10.4 | 10.4 | 10.4 | 10.4 | 10.4 | 10.4 | 10.4 | 10.4 | 10.4 | 10.4 | 10.4 | 10.4 | 10.4 | 10.4 | 10.4
| Halogen Reflector - screw | 14.6 | 14.673 | 15.7961 | 16.9192 | 18.0423 | 18.1325 | 18.2231 | 18.3143 | 18.4058 | 18.4979 | 18.5904 | 18.6833 | 18.7767 | 18.8706 | 18.965 | 19.0598 | 19.1551 | 19.2509 | 19.3471 | 19.4438 | 19.5411 | 19.6388 | 19.737 | 19.8357 | 19.9348 | 20.0345
| CFL Reflector | 44.9 | 45.1245 | 45.349 | 45.5735 | 45.798 | 46.0225 | 46.247 | 46.4715 | 46.696 | 46.9205 | 47.145 | 47.3695 | 47.594 | 47.8185 | 48.043 | 48.2675 | 48.492 | 48.7165 | 48.941 | 49.1655 | 49.39 | 49.6145 | 49.839 | 50.0635 | 50.288 | 50.5125
| LED | 36.8738 | 48.2663 | 61.7012 | 77.5917 | 94.8005 | 112.5 | 129.3472 | 145.031 | 159.1273 | 171.482 | 182.1517 | 187.8607 | 192.1516 | 195.3303 | 197.6601 | 199.3541 | 200.579 | 201.4609 | 202.0939 | 202.5474 | 202.8718 | 203.1035 | 203.2689 | 203.3869 | 203.4711 | 203.5311
Linear Fluorescent
| T12 | 42.63 | 42.63 | 42.63 | 42.63 | 42.63 | 42.63 | 42.63 | 42.63 | 42.63 | 42.63 | 42.63 | 42.63 | 42.63 | 42.63 | 42.63 | 42.63 | 42.63 | 42.63 | 42.63 | 42.63 | 42.63 | 42.63 | 42.63 | 42.63 | 42.63 | 42.63
| T8 | 60.83 | 61.1341 | 61.4383 | 61.7424 | 61.8137 | 62.5232 | 63.2342 | 64.1925 | 64.5135 | 64.8361 | 65.1603 | 65.4861 | 65.8135 | 66.1426 | 66.4733 | 66.8056 | 67.1397 | 67.4754 | 67.8127 | 68.1518 | 68.4926 | 68.835 | 69.1792 | 69.5251 | 69.8727 | 70.2221
| T5* | 72.54 | 72.9027 | 73.2654 | 73.6281 | 73.9908 | 74.5162 | 75.0432 | 75.5718 | 75.9368 | 76.3019 | 76.667 | 77.0321 | 77.3972 | 77.7622 | 78.1273 | 78.4924 | 78.8575 | 79.2226 | 79.5876 | 79.9527 | 80.3178 | 80.6829 | 81.048 | 81.4131 | 81.7781 | 82.1432
| LED | 69.8867 | 84.6177 | 99.7702 | 115.8107 | 131.1978 | 145.4622 | 157.7536 | 168.5551 | 177.967 | 186.1654 | 193.3523 | 196.1115 | 198.1546 | 199.6574 | 200.7576 | 201.56 | 202.1438 | 202.5677 | 202.8751 | 203.0978 | 203.259 | 203.3757 | 203.46 | 203.521 | 203.5651 | 203.597
HID
| Mercury Vapor | 24.635 | 24.635 | 24.635 | 24.635 | 24.635 | 24.635 | 24.635 | 24.635 | 24.635 | 24.635 | 24.635 | 24.635 | 24.635 | 24.635 | 24.635 | 24.635 | 24.635 | 24.635 | 24.635 | 24.635 | 24.635 | 24.635 | 24.635 | 24.635 | 24.635 | 24.635
| Metal Halide | 47.32 | 47.9854 | 48.3426 | 48.6998 | 49.057 | 49.4142 | 49.7714 | 50.1286 | 50.4859 | 50.8431 | 51.2003 | 51.5575 | 51.9147 | 52.2719 | 52.6291 | 52.9863 | 53.3435 | 53.7008 | 54.058 | 54.4152 | 54.7724 | 55.1296 | 55.4868 | 55.844 | 56.2012 | 56.5585
| High Pressure Sodium | 69.875 | 70.0497 | 70.2244 | 70.3991 | 70.5738 | 70.7484 | 70.9231 | 71.0978 | 71.2725 | 71.4472 | 71.6219 | 71.7966 | 71.9713 | 72.1459 | 72.3206 | 72.4953 | 72.67 | 72.8447 | 73.0194 | 73.1941 | 73.3688 | 73.5434 | 73.7181 | 73.8928 | 74.0675 | 74.2422
| Low Pressure Sodium | 93.275 | 93.9746 | 94.6741 | 95.3737 | 96.0733 | 96.7728 | 97.4724 | 98.1719 | 98.8715 | 99.5711 | 100.2706 | 100.9702 | 101.6697 | 102.3693 | 103.0689 | 103.7684 | 104.468 | 105.1676 | 105.8671 | 106.5667 | 107.2662 | 107.9658 | 108.6654 | 109.3649 | 110.0645 | 110.7641
| LED | 69.8867 | 84.6177 | 99.7702 | 115.8107 | 131.1978 | 145.4622 | 157.7536 | 168.5551 | 177.967 | 186.1654 | 193.3523 | 196.1115 | 198.1546 | 199.6574 | 200.7576 | 201.56 | 202.1438 | 202.5677 | 202.8751 | 203.0978 | 203.259 | 203.3757 | 203.46 | 203.521 | 203.5651 | 203.597
Miscellaneous
| Incandescent Other | 11.3 | 11.3283 | 11.3939 | 11.4595 | 11.5251 | 11.5539 | 11.5828 | 11.6117 | 11.6407 | 11.6698 | 11.699 | 11.7283 | 11.7576 | 11.787 | 11.8164 | 11.846 | 11.8756 | 11.9053 | 11.9351 | 11.9649 | 11.9948 | 12.0248 | 12.0549 | 12.085 | 12.1152 | 12.1455
| Halogen Reflector Other | 18 | 18.045 | 18.09 | 18.135 | 18.18 | 18.225 | 18.27 | 18.315 | 18.36 | 18.405 | 18.45 | 18.495 | 18.54 | 18.585 | 18.63 | 18.675 | 18.72 | 18.765 | 18.81 | 18.855 | 18.9 | 18.945 | 18.99 | 19.035 | 19.08 | 19.125
| CFL Other | 58.4 | 58.546 | 58.692 | 58.838 | 58.984 | 59.13 | 59.276 | 59.422 | 59.568 | 59.714 | 59.86 | 60.006 | 60.152 | 60.298 | 60.444 | 60.59 | 60.736 | 60.882 | 61.028 | 61.174 | 61.32 | 61.466 | 61.612 | 61.758 | 61.904 | 62.05
| Linear Fluorescent Other | 52.43 | 52.5611 | 52.6921 | 52.8232 | 52.9543 | 53.0854 | 53.2164 | 53.3475 | 53.4786 | 53.6097 | 53.7407 | 53.8718 | 54.0029 | 54.134 | 54.265 | 54.3961 | 54.5272 | 54.6583 | 54.7893 | 54.9204 | 55.0515 | 55.1826 | 55.3136 | 55.4447 | 55.5758 | 55.7069
| LED | 69.8867 | 84.6177 | 99.7702 | 115.8107 | 131.1978 | 145.4622 | 157.7536 | 168.5551 | 177.967 | 186.1654 | 193.3523 | 196.1115 | 198.1546 | 199.6574 | 200.7576 | 201.56 | 202.1438 | 202.5677 | 202.8751 | 203.0978 | 203.259 | 203.3757 | 203.46 | 203.521 | 203.5651 | 203.597
| T5 less than 4 ft. (res. only) | 0 | 0 | 0 | 0 | 0 | 0 | 0 | 0 | 0 | 0 | 0 | 0 | 0 | 0 | 0 | 0 | 0 | 0 | 0 | 0 | 0 | 0 | 0 | 0 | 0 | 0
Industrial
Submarket
Lamp Type
GSL - Medium Screw
| Incandescent MSB | 11.9 | 11.9 | 11.9 | 11.9 | 11.9 | 11.9 | 11.9 | 11.9 | 11.9 | 11.9 | 11.9 | 11.9 | 11.9 | 11.9 | 11.9 | 11.9 | 11.9 | 11.9 | 11.9 | 11.9 | 11.9 | 11.9 | 11.9 | 11.9 | 11.9 | 11.9
| Halogen MSB | 14.3 | 14.3715 | 14.443 | 14.5145 | 14.586 | 14.6575 | 14.729 | 14.8005 | 14.872 | 14.9435 | 15.015 | 15.0865 | 15.158 | 15.2295 | 15.301 | 15.3725 | 15.444 | 15.5155 | 15.587 | 15.6585 | 15.73 | 15.8015 | 15.873 | 15.9445 | 16.016 | 16.0875
| CFL MSB | 53.3 | 53.5665 | 53.833 | 54.0995 | 54.366 | 54.6325 | 54.899 | 55.1655 | 55.432 | 55.6985 | 55.965 | 56.2315 | 56.498 | 56.7645 | 57.031 | 57.2975 | 57.564 | 57.8305 | 58.097 | 58.3635 | 58.63 | 58.8965 | 59.163 | 59.4295 | 59.696 | 59.9625
| LED | 36.8738 | 48.2663 | 61.7012 | 77.5917 | 94.8005 | 112.5 | 129.3472 | 145.031 | 159.1273 | 171.482 | 182.1517 | 187.8607 | 192.1516 | 195.3303 | 197.6601 | 199.3541 | 200.579 | 201.4609 | 202.0939 | 202.5474 | 202.8718 | 203.1035 | 203.2689 | 203.3869 | 203.4711 | 203.5311
Reflectors
| Incandescent Reflector | 10.2 | 10.2 | 10.2 | 10.2 | 10.2 | 10.2 | 10.2 | 10.2 | 10.2 | 10.2 | 10.2 | 10.2 | 10.2 | 10.2 | 10.2 | 10.2 | 10.2 | 10.2 | 10.2 | 10.2 | 10.2 | 10.2 | 10.2 | 10.2 | 10.2 | 10.2
| Halogen Reflector - screw | 12.9 | 12.9645 | 14.2639 | 15.5633 | 16.8627 | 16.947 | 17.0317 | 17.1169 | 17.2025 | 17.2885 | 17.3749 | 17.4618 | 17.5491 | 17.6368 | 17.725 | 17.8137 | 17.9027 | 17.9922 | 18.0822 | 18.1726 | 18.2635 | 18.3548 | 18.4466 | 18.5388 | 18.6315 | 18.7246
| CFL Reflector | 41.9 | 42.1095 | 42.319 | 42.5285 | 42.738 | 42.9475 | 43.157 | 43.3665 | 43.576 | 43.7855 | 43.995 | 44.2045 | 44.414 | 44.6235 | 44.833 | 45.0425 | 45.252 | 45.4615 | 45.671 | 45.8805 | 46.09 | 46.2995 | 46.509 | 46.7185 | 46.928 | 47.1375
| LED | 36.8738 | 48.2663 | 61.7012 | 77.5917 | 94.8005 | 112.5 | 129.3472 | 145.031 | 159.1273 | 171.482 | 182.1517 | 187.8607 | 192.1516 | 195.3303 | 197.6601 | 199.3541 | 200.579 | 201.4609 | 202.0939 | 202.5474 | 202.8718 | 203.1035 | 203.2689 | 203.3869 | 203.4711 | 203.5311
Linear Fluorescent
| T12 | 42.63 | 42.63 | 42.63 | 42.63 | 42.63 | 42.63 | 42.63 | 42.63 | 42.63 | 42.63 | 42.63 | 42.63 | 42.63 | 42.63 | 42.63 | 42.63 | 42.63 | 42.63 | 42.63 | 42.63 | 42.63 | 42.63 | 42.63 | 42.63 | 42.63 | 42.63
| T8 | 60.83 | 61.1341 | 61.4383 | 61.7424 | 61.8137 | 62.5232 | 63.2342 | 64.1925 | 64.5135 | 64.8361 | 65.1603 | 65.4861 | 65.8135 | 66.1426 | 66.4733 | 66.8056 | 67.1397 | 67.4754 | 67.8127 | 68.1518 | 68.4926 | 68.835 | 69.1792 | 69.5251 | 69.8727 | 70.2221
| T5* | 72.54 | 72.9027 | 73.2654 | 73.6281 | 73.9908 | 74.5975 | 75.2067 | 75.8182 | 76.1845 | 76.5507 | 76.917 | 77.2833 | 77.6495 | 78.0158 | 78.3821 | 78.7484 | 79.1146 | 79.4809 | 79.8472 | 80.2134 | 80.5797 | 80.946 | 81.3123 | 81.6785 | 82.0448 | 82.4111
| LED | 69.8867 | 84.6177 | 99.7702 | 115.8107 | 131.1978 | 145.4622 | 157.7536 | 168.5551 | 177.967 | 186.1654 | 193.3523 | 196.1115 | 198.1546 | 199.6574 | 200.7576 | 201.56 | 202.1438 | 202.5677 | 202.8751 | 203.0978 | 203.259 | 203.3757 | 203.46 | 203.521 | 203.5651 | 203.597
HID
| Mercury Vapor | 25.22 | 25.22 | 25.22 | 25.22 | 25.22 | 25.22 | 25.22 | 25.22 | 25.22 | 25.22 | 25.22 | 25.22 | 25.22 | 25.22 | 25.22 | 25.22 | 25.22 | 25.22 | 25.22 | 25.22 | 25.22 | 25.22 | 25.22 | 25.22 | 25.22 | 25.22
| Metal Halide | 49.075 | 49.7651 | 50.1355 | 50.506 | 50.8764 | 51.2469 | 51.6174 | 51.9878 | 52.3583 | 52.7287 | 53.0992 | 53.4697 | 53.8401 | 54.2106 | 54.581 | 54.9515 | 55.322 | 55.6924 | 56.0629 | 56.4333 | 56.8038 | 57.1742 | 57.5447 | 57.9152 | 58.2856 | 58.6561
| High Pressure Sodium | 68.055 | 68.2251 | 68.3953 | 68.5654 | 68.7356 | 68.9057 | 69.0758 | 69.246 | 69.4161 | 69.5862 | 69.7564 | 69.9265 | 70.0967 | 70.2668 | 70.4369 | 70.6071 | 70.7772 | 70.9473 | 71.1175 | 71.2876 | 71.4578 | 71.6279 | 71.798 | 71.9682 | 72.1383 | 72.3084
| Low Pressure Sodium | 0 | 0 | 0 | 0 | 0 | 0 | 0 | 0 | 0 | 0 | 0 | 0 | 0 | 0 | 0 | 0 | 0 | 0 | 0 | 0 | 0 | 0 | 0 | 0 | 0 | 0
| LED | 69.8867 | 84.6177 | 99.7702 | 115.8107 | 131.1978 | 145.4622 | 157.7536 | 168.5551 | 177.967 | 186.1654 | 193.3523 | 196.1115 | 198.1546 | 199.6574 | 200.7576 | 201.56 | 202.1438 | 202.5677 | 202.8751 | 203.0978 | 203.259 | 203.3757 | 203.46 | 203.521 | 203.5651 | 203.597
Miscellaneous
| Incandescent Other | 0 | 0 | 0 | 0 | 0 | 0 | 0 | 0 | 0 | 0 | 0 | 0 | 0 | 0 | 0 | 0 | 0 | 0 | 0 | 0 | 0 | 0 | 0 | 0 | 0 | 0
| Halogen Reflector Other | 13 | 13.0325 | 13.065 | 13.0975 | 13.13 | 13.1625 | 13.195 | 13.2275 | 13.26 | 13.2925 | 13.325 | 13.3575 | 13.39 | 13.4225 | 13.455 | 13.4875 | 13.52 | 13.5525 | 13.585 | 13.6175 | 13.65 | 13.6825 | 13.715 | 13.7475 | 13.78 | 13.8125
| CFL Other | 68.6 | 68.7715 | 68.943 | 69.1145 | 69.286 | 69.4575 | 69.629 | 69.8005 | 69.972 | 70.1435 | 70.315 | 70.4865 | 70.658 | 70.8295 | 71.001 | 71.1725 | 71.344 | 71.5155 | 71.687 | 71.8585 | 72.03 | 72.2015 | 72.373 | 72.5445 | 72.716 | 72.8875
| Linear Fluorescent Other | 55.86 | 55.9997 | 56.1393 | 56.2789 | 56.4186 | 56.9332 | 57.4497 | 57.968 | 58.1104 | 58.2529 | 58.3953 | 58.5377 | 58.6802 | 58.8226 | 58.965 | 59.1074 | 59.2499 | 59.3923 | 59.5347 | 59.6772 | 59.8196 | 59.962 | 60.1044 | 60.2469 | 60.3893 | 60.5317
| LED | 69.8867 | 84.6177 | 99.7702 | 115.8107 | 131.1978 | 145.4622 | 157.7536 | 168.5551 | 177.967 | 186.1654 | 193.3523 | 196.1115 | 198.1546 | 199.6574 | 200.7576 | 201.56 | 202.1438 | 202.5677 | 202.8751 | 203.0978 | 203.259 | 203.3757 | 203.46 | 203.521 | 203.5651 | 203.597
| T5 less than 4 ft. (res. only) | 0 | 0 | 0 | 0 | 0 | 0 | 0 | 0 | 0 | 0 | 0 | 0 | 0 | 0 | 0 | 0 | 0 | 0 | 0 | 0 | 0 | 0 | 0 | 0 | 0 | 0
Outdoor
Submarket
Lamp Type
GSL - Medium Screw
| Incandescent MSB | 0 | 0 | 0 | 0 | 0 | 0 | 0 | 0 | 0 | 0 | 0 | 0 | 0 | 0 | 0 | 0 | 0 | 0 | 0 | 0 | 0 | 0 | 0 | 0 | 0 | 0
| Halogen MSB | 0 | 0 | 0 | 0 | 0 | 0 | 0 | 0 | 0 | 0 | 0 | 0 | 0 | 0 | 0 | 0 | 0 | 0 | 0 | 0 | 0 | 0 | 0 | 0 | 0 | 0
| CFL MSB | 0 | 0 | 0 | 0 | 0 | 0 | 0 | 0 | 0 | 0 | 0 | 0 | 0 | 0 | 0 | 0 | 0 | 0 | 0 | 0 | 0 | 0 | 0 | 0 | 0 | 0
| LED | 36.8738 | 48.2663 | 61.7012 | 77.5917 | 94.8005 | 112.5 | 129.3472 | 145.031 | 159.1273 | 171.482 | 182.1517 | 187.8607 | 192.1516 | 195.3303 | 197.6601 | 199.3541 | 200.579 | 201.4609 | 202.0939 | 202.5474 | 202.8718 | 203.1035 | 203.2689 | 203.3869 | 203.4711 | 203.5311
Reflectors
| Incandescent Reflector | 0 | 0 | 0 | 0 | 0 | 0 | 0 | 0 | 0 | 0 | 0 | 0 | 0 | 0 | 0 | 0 | 0 | 0 | 0 | 0 | 0 | 0 | 0 | 0 | 0 | 0
| Halogen Reflector - screw | 0 | 0 | 5.6209 | 11.2418 | 16.8627 | 16.947 | 17.0317 | 17.1169 | 17.2025 | 17.2885 | 17.3749 | 17.4618 | 17.5491 | 17.6368 | 17.725 | 17.8137 | 17.9027 | 17.9922 | 18.0822 | 18.1726 | 18.2635 | 18.3548 | 18.4466 | 18.5388 | 18.6315 | 18.7246
| CFL Reflector | 0 | 0 | 0 | 0 | 0 | 0 | 0 | 0 | 0 | 0 | 0 | 0 | 0 | 0 | 0 | 0 | 0 | 0 | 0 | 0 | 0 | 0 | 0 | 0 | 0 | 0
| LED | 36.8738 | 48.2663 | 61.7012 | 77.5917 | 94.8005 | 112.5 | 129.3472 | 145.031 | 159.1273 | 171.482 | 182.1517 | 187.8607 | 192.1516 | 195.3303 | 197.6601 | 199.3541 | 200.579 | 201.4609 | 202.0939 | 202.5474 | 202.8718 | 203.1035 | 203.2689 | 203.3869 | 203.4711 | 203.5311
Linear Fluorescent
| T12 | 0 | 0 | 0 | 0 | 0 | 0 | 0 | 0 | 0 | 0 | 0 | 0 | 0 | 0 | 0 | 0 | 0 | 0 | 0 | 0 | 0 | 0 | 0 | 0 | 0 | 0
| T8 | 0 | 0 | 0 | 0 | 20.6521 | 41.7302 | 63.2342 | 64.1925 | 64.5135 | 64.8361 | 65.1603 | 65.4861 | 65.8135 | 66.1426 | 66.4733 | 66.8056 | 67.1397 | 67.4754 | 67.8127 | 68.1518 | 68.4926 | 68.835 | 69.1792 | 69.5251 | 69.8727 | 70.2221
| T5* | 0 | 0 | 0 | 0 | 0 | 0 | 0 | 0 | 0 | 0 | 0 | 0 | 0 | 0 | 0 | 0 | 0 | 0 | 0 | 0 | 0 | 0 | 0 | 0 | 0 | 0
| LED | 69.8867 | 84.6177 | 99.7702 | 115.8107 | 131.1978 | 145.4622 | 157.7536 | 168.5551 | 177.967 | 186.1654 | 193.3523 | 196.1115 | 198.1546 | 199.6574 | 200.7576 | 201.56 | 202.1438 | 202.5677 | 202.8751 | 203.0978 | 203.259 | 203.3757 | 203.46 | 203.521 | 203.5651 | 203.597
HID
| Mercury Vapor | 19.825 | 19.825 | 19.825 | 19.825 | 19.825 | 19.825 | 19.825 | 19.825 | 19.825 | 19.825 | 19.825 | 19.825 | 19.825 | 19.825 | 19.825 | 19.825 | 19.825 | 19.825 | 19.825 | 19.825 | 19.825 | 19.825 | 19.825 | 19.825 | 19.825 | 19.825
| Metal Halide | 39 | 39.5484 | 39.8428 | 40.1372 | 40.4316 | 40.726 | 41.0204 | 41.3148 | 41.6092 | 41.9036 | 42.198 | 42.4924 | 42.7868 | 43.0812 | 43.3757 | 43.6701 | 43.9645 | 44.2589 | 44.5533 | 44.8477 | 45.1421 | 45.4365 | 45.7309 | 46.0253 | 46.3197 | 46.6141
| High Pressure Sodium | 54.34 | 54.4759 | 54.6117 | 54.7475 | 54.8834 | 55.0193 | 55.1551 | 55.291 | 55.4268 | 55.5627 | 55.6985 | 55.8344 | 55.9702 | 56.106 | 56.2419 | 56.3778 | 56.5136 | 56.6495 | 56.7853 | 56.9212 | 57.057 | 57.1929 | 57.3287 | 57.4645 | 57.6004 | 57.7363
| Low Pressure Sodium | 57.98 | 58.4149 | 58.8497 | 59.2846 | 59.7194 | 60.1543 | 60.5891 | 61.024 | 61.4588 | 61.8937 | 62.3285 | 62.7634 | 63.1982 | 63.6331 | 64.0679 | 64.5028 | 64.9376 | 65.3725 | 65.8073 | 66.2422 | 66.677 | 67.1119 | 67.5467 | 67.9816 | 68.4164 | 68.8513
| LED | 69.8867 | 84.6177 | 99.7702 | 115.8107 | 131.1978 | 145.4622 | 157.7536 | 168.5551 | 177.967 | 186.1654 | 193.3523 | 196.1115 | 198.1546 | 199.6574 | 200.7576 | 201.56 | 202.1438 | 202.5677 | 202.8751 | 203.0978 | 203.259 | 203.3757 | 203.46 | 203.521 | 203.5651 | 203.597
Miscellaneous
| Incandescent Other | 12.2 | 12.2305 | 11.9954 | 11.7602 | 11.5251 | 11.5539 | 11.5828 | 11.6117 | 11.6407 | 11.6698 | 11.699 | 11.7283 | 11.7576 | 11.787 | 11.8164 | 11.846 | 11.8756 | 11.9053 | 11.9351 | 11.9649 | 11.9948 | 12.0248 | 12.0549 | 12.085 | 12.1152 | 12.1455
| Halogen Reflector Other | 16.5 | 16.5412 | 16.5825 | 16.6238 | 16.665 | 16.7062 | 16.7475 | 16.7887 | 16.83 | 16.8712 | 16.9125 | 16.9537 | 16.995 | 17.0362 | 17.0775 | 17.1187 | 17.16 | 17.2013 | 17.2425 | 17.2837 | 17.325 | 17.3662 | 17.4075 | 17.4487 | 17.49 | 17.5312
| CFL Other | 54.6 | 54.7365 | 54.873 | 55.0095 | 55.146 | 55.2825 | 55.419 | 55.5555 | 55.692 | 55.8285 | 55.965 | 56.1015 | 56.238 | 56.3745 | 56.511 | 56.6475 | 56.784 | 56.9205 | 57.057 | 57.1935 | 57.33 | 57.4665 | 57.603 | 57.7395 | 57.876 | 58.0125
| Linear Fluorescent Other | 51.59 | 51.719 | 51.8479 | 51.9769 | 52.1059 | 52.7736 | 53.4439 | 54.1169 | 54.2499 | 54.3828 | 54.5158 | 54.6488 | 54.7817 | 54.9147 | 55.0477 | 55.1806 | 55.3136 | 55.4466 | 55.5795 | 55.7125 | 55.8455 | 55.9784 | 56.1114 | 56.2444 | 56.3773 | 56.5103
| LED | 69.8867 | 84.6177 | 99.7702 | 115.8107 | 131.1978 | 145.4622 | 157.7536 | 168.5551 | 177.967 | 186.1654 | 193.3523 | 196.1115 | 198.1546 | 199.6574 | 200.7576 | 201.56 | 202.1438 | 202.5677 | 202.8751 | 203.0978 | 203.259 | 203.3757 | 203.46 | 203.521 | 203.5651 | 203.597
| T5 less than 4 ft. (res. only) | 0 | 0 | 0 | 0 | 0 | 0 | 0 | 0 | 0 | 0 | 0 | 0 | 0 | 0 | 0 | 0 | 0 | 0 | 0 | 0 | 0 | 0 | 0 | 0 | 0 | 0
Residential
Submarket
Lamp Type
GSL - Medium Screw
| Incandescent MSB | 12.9 | 12.9 | 12.9 | 12.9 | 12.9 | 12.9 | 12.9 | 12.9 | 12.9 | 12.9 | 12.9 | 12.9 | 12.9 | 12.9 | 12.9 | 12.9 | 12.9 | 12.9 | 12.9 | 12.9 | 12.9 | 12.9 | 12.9 | 12.9 | 12.9 | 12.9
| Halogen MSB | 15 | 15.075 | 15.15 | 15.225 | 15.3 | 15.375 | 15.45 | 15.525 | 15.6 | 15.675 | 15.75 | 15.825 | 15.9 | 15.975 | 16.05 | 16.125 | 16.2 | 16.275 | 16.35 | 16.425 | 16.5 | 16.575 | 16.65 | 16.725 | 16.8 | 16.875
| CFL MSB | 53 | 53.265 | 53.53 | 53.795 | 54.06 | 54.325 | 54.59 | 54.855 | 55.12 | 55.385 | 55.65 | 55.915 | 56.18 | 56.445 | 56.71 | 56.975 | 57.24 | 57.505 | 57.77 | 58.035 | 58.3 | 58.565 | 58.83 | 59.095 | 59.36 | 59.625
| LED | 36.8738 | 48.2663 | 61.7012 | 77.5917 | 94.8005 | 112.5 | 129.3472 | 145.031 | 159.1273 | 171.482 | 182.1517 | 187.8607 | 192.1516 | 195.3303 | 197.6601 | 199.3541 | 200.579 | 201.4609 | 202.0939 | 202.5474 | 202.8718 | 203.1035 | 203.2689 | 203.3869 | 203.4711 | 203.5311
Reflectors
| Incandescent Reflector | 10.2 | 10.2 | 10.2 | 10.2 | 10.2 | 10.2 | 10.2 | 10.2 | 10.2 | 10.2 | 10.2 | 10.2 | 10.2 | 10.2 | 10.2 | 10.2 | 10.2 | 10.2 | 10.2 | 10.2 | 10.2 | 10.2 | 10.2 | 10.2 | 10.2 | 10.2
| Halogen Reflector - screw | 14.1 | 14.1705 | 15.2496 | 16.3287 | 17.4078 | 17.4949 | 17.5824 | 17.6703 | 17.7586 | 17.8474 | 17.9366 | 18.0263 | 18.1165 | 18.207 | 18.2981 | 18.3896 | 18.4815 | 18.5739 | 18.6668 | 18.7601 | 18.8539 | 18.9482 | 19.0429 | 19.1382 | 19.2338 | 19.33
| CFL Reflector | 43.1 | 43.3155 | 43.531 | 43.7465 | 43.962 | 44.1775 | 44.393 | 44.6085 | 44.824 | 45.0395 | 45.255 | 45.4705 | 45.686 | 45.9015 | 46.117 | 46.3325 | 46.548 | 46.7635 | 46.979 | 47.1945 | 47.41 | 47.6255 | 47.841 | 48.0565 | 48.272 | 48.4875
| LED | 36.8738 | 48.2663 | 61.7012 | 77.5917 | 94.8005 | 112.5 | 129.3472 | 145.031 | 159.1273 | 171.482 | 182.1517 | 187.8607 | 192.1516 | 195.3303 | 197.6601 | 199.3541 | 200.579 | 201.4609 | 202.0939 | 202.5474 | 202.8718 | 203.1035 | 203.2689 | 203.3869 | 203.4711 | 203.5311
Linear Fluorescent
| T12 | 46.9 | 46.9 | 46.9 | 46.9 | 46.9 | 46.9 | 46.9 | 46.9 | 46.9 | 46.9 | 46.9 | 46.9 | 46.9 | 46.9 | 46.9 | 46.9 | 46.9 | 46.9 | 46.9 | 46.9 | 46.9 | 46.9 | 46.9 | 46.9 | 46.9 | 46.9
| T8 | 50.75 | 51.0037 | 51.2575 | 51.5113 | 52.4494 | 53.3875 | 54.3256 | 54.5972 | 54.8702 | 55.1446 | 55.4203 | 55.6974 | 55.9759 | 56.2558 | 56.537 | 56.8197 | 57.1038 | 57.3893 | 57.6763 | 57.9647 | 58.2545 | 58.5458 | 58.8385 | 59.1327 | 59.4283 | 59.7255
| T5* | 77.13 | 77.5157 | 77.9013 | 78.287 | 78.6726 | 79.0583 | 79.4439 | 79.8295 | 80.2152 | 80.6008 | 80.9865 | 81.3721 | 81.7578 | 82.1434 | 82.5291 | 82.9147 | 83.3004 | 83.686 | 84.0717 | 84.4573 | 84.843 | 85.2286 | 85.6143 | 85.9999 | 86.3856 | 86.7712
| LED | 69.8867 | 84.6177 | 99.7702 | 115.8107 | 131.1978 | 145.4622 | 157.7536 | 168.5551 | 177.967 | 186.1654 | 193.3523 | 196.1115 | 198.1546 | 199.6574 | 200.7576 | 201.56 | 202.1438 | 202.5677 | 202.8751 | 203.0978 | 203.259 | 203.3757 | 203.46 | 203.521 | 203.5651 | 203.597
HID
| Mercury Vapor | 19.045 | 19.045 | 19.045 | 19.045 | 19.045 | 19.045 | 19.045 | 19.045 | 19.045 | 19.045 | 19.045 | 19.045 | 19.045 | 19.045 | 19.045 | 19.045 | 19.045 | 19.045 | 19.045 | 19.045 | 19.045 | 19.045 | 19.045 | 19.045 | 19.045 | 19.045
| Metal Halide | 31.85 | 32.0889 | 32.3277 | 32.5666 | 32.8055 | 33.0444 | 33.2833 | 33.5221 | 33.761 | 33.9999 | 34.2387 | 34.4776 | 34.7165 | 34.9554 | 35.1942 | 35.4331 | 35.672 | 35.9109 | 36.1498 | 36.3886 | 36.6275 | 36.8664 | 37.1052 | 37.3441 | 37.583 | 37.8219
| High Pressure Sodium | 45.565 | 45.6789 | 45.7928 | 45.9067 | 46.0206 | 46.1346 | 46.2485 | 46.3624 | 46.4763 | 46.5902 | 46.7041 | 46.818 | 46.932 | 47.0459 | 47.1598 | 47.2737 | 47.3876 | 47.5015 | 47.6154 | 47.7293 | 47.8432 | 47.9572 | 48.0711 | 48.185 | 48.2989 | 48.4128
| Low Pressure Sodium | 0 | 0 | 0 | 0 | 0 | 0 | 0 | 0 | 0 | 0 | 0 | 0 | 0 | 0 | 0 | 0 | 0 | 0 | 0 | 0 | 0 | 0 | 0 | 0 | 0 | 0
| LED | 69.8867 | 84.6177 | 99.7702 | 115.8107 | 131.1978 | 145.4622 | 157.7536 | 168.5551 | 177.967 | 186.1654 | 193.3523 | 196.1115 | 198.1546 | 199.6574 | 200.7576 | 201.56 | 202.1438 | 202.5677 | 202.8751 | 203.0978 | 203.259 | 203.3757 | 203.46 | 203.521 | 203.5651 | 203.597
Miscellaneous
| Incandescent Other | 11 | 11.0275 | 11.1934 | 11.3592 | 11.5251 | 11.5539 | 11.5828 | 11.6117 | 11.6407 | 11.6698 | 11.699 | 11.7283 | 11.7576 | 11.787 | 11.8164 | 11.846 | 11.8756 | 11.9053 | 11.9351 | 11.9649 | 11.9948 | 12.0248 | 12.0549 | 12.085 | 12.1152 | 12.1455
| Halogen Reflector Other | 14.8 | 14.837 | 14.874 | 14.911 | 14.948 | 14.985 | 15.022 | 15.059 | 15.096 | 15.133 | 15.17 | 15.207 | 15.244 | 15.281 | 15.318 | 15.355 | 15.392 | 15.429 | 15.466 | 15.503 | 15.54 | 15.577 | 15.614 | 15.651 | 15.688 | 15.725
| CFL Other | 52.5 | 52.6313 | 52.7625 | 52.8938 | 53.025 | 53.1562 | 53.2875 | 53.4187 | 53.55 | 53.6813 | 53.8125 | 53.9438 | 54.075 | 54.2063 | 54.3375 | 54.4688 | 54.6 | 54.7312 | 54.8625 | 54.9938 | 55.125 | 55.2563 | 55.3875 | 55.5188 | 55.65 | 55.7812
| Linear Fluorescent Other | 43.89 | 43.9997 | 44.1095 | 44.2192 | 44.3289 | 44.4386 | 44.5484 | 44.6581 | 44.7678 | 44.8775 | 44.9873 | 45.097 | 45.2067 | 45.3164 | 45.4262 | 45.5359 | 45.6456 | 45.7553 | 45.8651 | 45.9748 | 46.0845 | 46.1942 | 46.304 | 46.4137 | 46.5234 | 46.6331
| LED | 36.8738 | 48.2663 | 61.7012 | 77.5917 | 94.8005 | 112.5 | 129.3472 | 145.031 | 159.1273 | 171.482 | 182.1517 | 187.8607 | 192.1516 | 195.3303 | 197.6601 | 199.3541 | 200.579 | 201.4609 | 202.0939 | 202.5474 | 202.8718 | 203.1035 | 203.2689 | 203.3869 | 203.4711 | 203.5311
| T5 less than 4 ft. (res. only) | 47.97 | 48.0899 | 48.2098 | 48.3298 | 48.4497 | 48.5696 | 48.6895 | 48.8095 | 48.9294 | 49.0493 | 49.1692 | 49.2892 | 49.4091 | 49.529 | 49.649 | 49.7689 | 49.8888 | 50.0087 | 50.1286 | 50.2486 | 50.3685 | 50.4884 | 50.6083 | 50.7283 | 50.8482 | 50.9681
Case 2 Average Fixture Efficacy of Sales (lm/W)
Commercial
Submarket
Lamp Type
GSL - Medium Screw
| Incandescent MSB | 12.4 | 12.4 | 12.4 | 12.4 | 12.4 | 12.4 | 12.4 | 12.4 | 12.4 | 12.4 | 12.4 | 12.4 | 12.4 | 12.4 | 12.4 | 12.4 | 12.4 | 12.4 | 12.4 | 12.4 | 12.4 | 12.4 | 12.4 | 12.4 | 12.4 | 12.4
| Halogen MSB | 14.7 | 14.7735 | 14.847 | 14.9205 | 14.994 | 15.0675 | 15.141 | 15.2145 | 15.288 | 15.3615 | 15.435 | 15.5085 | 15.582 | 15.6555 | 15.729 | 15.8025 | 15.876 | 15.9495 | 16.023 | 16.0965 | 16.17 | 16.2435 | 16.317 | 16.3905 | 16.464 | 16.5375
| CFL MSB | 54.4 | 54.672 | 54.944 | 55.216 | 55.488 | 55.76 | 56.032 | 56.304 | 56.576 | 56.848 | 57.12 | 57.392 | 57.664 | 57.936 | 58.208 | 58.48 | 58.752 | 59.024 | 59.296 | 59.568 | 59.84 | 60.112 | 60.384 | 60.656 | 60.928 | 61.2
| LED | 36.8738 | 48.2663 | 61.7012 | 77.5917 | 94.8005 | 112.5 | 129.3472 | 145.031 | 159.1273 | 171.482 | 182.1517 | 187.8607 | 192.1516 | 195.3303 | 197.6601 | 199.3541 | 200.579 | 201.4609 | 202.0939 | 202.5474 | 202.8718 | 203.1035 | 203.2689 | 203.3869 | 203.4711 | 203.5311
Reflectors
| Incandescent Reflector | 10.4 | 10.4 | 10.4 | 10.4 | 10.4 | 10.4 | 10.4 | 10.4 | 10.4 | 10.4 | 10.4 | 10.4 | 10.4 | 10.4 | 10.4 | 10.4 | 10.4 | 10.4 | 10.4 | 10.4 | 10.4 | 10.4 | 10.4 | 10.4 | 10.4 | 10.4
| Halogen Reflector - screw | 14.6 | 14.673 | 15.7961 | 16.9192 | 18.0423 | 18.1325 | 18.2231 | 18.3143 | 18.4058 | 18.4979 | 18.5904 | 18.6833 | 18.7767 | 18.8706 | 18.965 | 19.0598 | 19.1551 | 19.2509 | 19.3471 | 19.4438 | 19.5411 | 19.6388 | 19.737 | 19.8357 | 19.9348 | 20.0345
| CFL Reflector | 44.9 | 45.1245 | 45.349 | 45.5735 | 45.798 | 46.0225 | 46.247 | 46.4715 | 46.696 | 46.9205 | 47.145 | 47.3695 | 47.594 | 47.8185 | 48.043 | 48.2675 | 48.492 | 48.7165 | 48.941 | 49.1655 | 49.39 | 49.6145 | 49.839 | 50.0635 | 50.288 | 50.5125
| LED | 36.8738 | 48.2663 | 61.7012 | 77.5917 | 94.8005 | 112.5 | 129.3472 | 145.031 | 159.1273 | 171.482 | 182.1517 | 187.8607 | 192.1516 | 195.3303 | 197.6601 | 199.3541 | 200.579 | 201.4609 | 202.0939 | 202.5474 | 202.8718 | 203.1035 | 203.2689 | 203.3869 | 203.4711 | 203.5311
Linear Fluorescent
| T12 | 42.63 | 42.63 | 42.63 | 42.63 | 42.63 | 42.63 | 42.63 | 42.63 | 42.63 | 42.63 | 42.63 | 42.63 | 42.63 | 42.63 | 42.63 | 42.63 | 42.63 | 42.63 | 42.63 | 42.63 | 42.63 | 42.63 | 42.63 | 42.63 | 42.63 | 42.63
| T8 | 60.83 | 61.1341 | 61.4383 | 61.7424 | 61.8137 | 62.5232 | 63.2342 | 64.1925 | 64.5135 | 64.8361 | 65.1603 | 65.4861 | 65.8135 | 66.1426 | 66.4733 | 66.8056 | 67.1397 | 67.4754 | 67.8127 | 68.1518 | 68.4926 | 68.835 | 69.1792 | 69.5251 | 69.8727 | 70.2221
| T5* | 72.54 | 72.9027 | 73.2654 | 73.6281 | 73.9908 | 74.5162 | 75.0432 | 75.5718 | 75.9368 | 76.3019 | 76.667 | 77.0321 | 77.3972 | 77.7622 | 78.1273 | 78.4924 | 78.8575 | 79.2226 | 79.5876 | 79.9527 | 80.3178 | 80.6829 | 81.048 | 81.4131 | 81.7781 | 82.1432
| LED | 69.8867 | 84.6177 | 99.7702 | 115.8107 | 131.1978 | 145.4622 | 157.7536 | 168.5551 | 177.967 | 186.1654 | 193.3523 | 196.1115 | 198.1546 | 199.6574 | 200.7576 | 201.56 | 202.1438 | 202.5677 | 202.8751 | 203.0978 | 203.259 | 203.3757 | 203.46 | 203.521 | 203.5651 | 203.597
HID
| Mercury Vapor | 24.635 | 24.635 | 24.635 | 24.635 | 24.635 | 24.635 | 24.635 | 24.635 | 24.635 | 24.635 | 24.635 | 24.635 | 24.635 | 24.635 | 24.635 | 24.635 | 24.635 | 24.635 | 24.635 | 24.635 | 24.635 | 24.635 | 24.635 | 24.635 | 24.635 | 24.635
| Metal Halide | 47.32 | 47.9854 | 48.3426 | 48.6998 | 49.057 | 49.4142 | 49.7714 | 50.1286 | 50.4859 | 50.8431 | 51.2003 | 51.5575 | 51.9147 | 52.2719 | 52.6291 | 52.9863 | 53.3435 | 53.7008 | 54.058 | 54.4152 | 54.7724 | 55.1296 | 55.4868 | 55.844 | 56.2012 | 56.5585
| High Pressure Sodium | 69.875 | 70.0497 | 70.2244 | 70.3991 | 70.5738 | 70.7484 | 70.9231 | 71.0978 | 71.2725 | 71.4472 | 71.6219 | 71.7966 | 71.9713 | 72.1459 | 72.3206 | 72.4953 | 72.67 | 72.8447 | 73.0194 | 73.1941 | 73.3688 | 73.5434 | 73.7181 | 73.8928 | 74.0675 | 74.2422
| Low Pressure Sodium | 93.275 | 93.9746 | 94.6741 | 95.3737 | 96.0733 | 96.7728 | 97.4724 | 98.1719 | 98.8715 | 99.5711 | 100.2706 | 100.9702 | 101.6697 | 102.3693 | 103.0689 | 103.7684 | 104.468 | 105.1676 | 105.8671 | 106.5667 | 107.2662 | 107.9658 | 108.6654 | 109.3649 | 110.0645 | 110.7641
| LED | 69.8867 | 84.6177 | 99.7702 | 115.8107 | 131.1978 | 145.4622 | 157.7536 | 168.5551 | 177.967 | 186.1654 | 193.3523 | 196.1115 | 198.1546 | 199.6574 | 200.7576 | 201.56 | 202.1438 | 202.5677 | 202.8751 | 203.0978 | 203.259 | 203.3757 | 203.46 | 203.521 | 203.5651 | 203.597
Miscellaneous
| Incandescent Other | 11.3 | 11.3283 | 11.3939 | 11.4595 | 11.5251 | 11.5539 | 11.5828 | 11.6117 | 11.6407 | 11.6698 | 11.699 | 11.7283 | 11.7576 | 11.787 | 11.8164 | 11.846 | 11.8756 | 11.9053 | 11.9351 | 11.9649 | 11.9948 | 12.0248 | 12.0549 | 12.085 | 12.1152 | 12.1455
| Halogen Reflector Other | 18 | 18.045 | 18.09 | 18.135 | 18.18 | 18.225 | 18.27 | 18.315 | 18.36 | 18.405 | 18.45 | 18.495 | 18.54 | 18.585 | 18.63 | 18.675 | 18.72 | 18.765 | 18.81 | 18.855 | 18.9 | 18.945 | 18.99 | 19.035 | 19.08 | 19.125
| CFL Other | 58.4 | 58.546 | 58.692 | 58.838 | 58.984 | 59.13 | 59.276 | 59.422 | 59.568 | 59.714 | 59.86 | 60.006 | 60.152 | 60.298 | 60.444 | 60.59 | 60.736 | 60.882 | 61.028 | 61.174 | 61.32 | 61.466 | 61.612 | 61.758 | 61.904 | 62.05
| Linear Fluorescent Other | 52.43 | 52.5611 | 52.6921 | 52.8232 | 52.9543 | 53.0854 | 53.2164 | 53.3475 | 53.4786 | 53.6097 | 53.7407 | 53.8718 | 54.0029 | 54.134 | 54.265 | 54.3961 | 54.5272 | 54.6583 | 54.7893 | 54.9204 | 55.0515 | 55.1826 | 55.3136 | 55.4447 | 55.5758 | 55.7069
| LED | 69.8867 | 84.6177 | 99.7702 | 115.8107 | 131.1978 | 145.4622 | 157.7536 | 168.5551 | 177.967 | 186.1654 | 193.3523 | 196.1115 | 198.1546 | 199.6574 | 200.7576 | 201.56 | 202.1438 | 202.5677 | 202.8751 | 203.0978 | 203.259 | 203.3757 | 203.46 | 203.521 | 203.5651 | 203.597
| T5 less than 4 ft. (res. only) | 0 | 0 | 0 | 0 | 0 | 0 | 0 | 0 | 0 | 0 | 0 | 0 | 0 | 0 | 0 | 0 | 0 | 0 | 0 | 0 | 0 | 0 | 0 | 0 | 0 | 0
Industrial
Submarket
Lamp Type
GSL - Medium Screw
| Incandescent MSB | 11.9 | 11.9 | 11.9 | 11.9 | 11.9 | 11.9 | 11.9 | 11.9 | 11.9 | 11.9 | 11.9 | 11.9 | 11.9 | 11.9 | 11.9 | 11.9 | 11.9 | 11.9 | 11.9 | 11.9 | 11.9 | 11.9 | 11.9 | 11.9 | 11.9 | 11.9
| Halogen MSB | 14.3 | 14.3715 | 14.443 | 14.5145 | 14.586 | 14.6575 | 14.729 | 14.8005 | 14.872 | 14.9435 | 15.015 | 15.0865 | 15.158 | 15.2295 | 15.301 | 15.3725 | 15.444 | 15.5155 | 15.587 | 15.6585 | 15.73 | 15.8015 | 15.873 | 15.9445 | 16.016 | 16.0875
| CFL MSB | 53.3 | 53.5665 | 53.833 | 54.0995 | 54.366 | 54.6325 | 54.899 | 55.1655 | 55.432 | 55.6985 | 55.965 | 56.2315 | 56.498 | 56.7645 | 57.031 | 57.2975 | 57.564 | 57.8305 | 58.097 | 58.3635 | 58.63 | 58.8965 | 59.163 | 59.4295 | 59.696 | 59.9625
| LED | 36.8738 | 48.2663 | 61.7012 | 77.5917 | 94.8005 | 112.5 | 129.3472 | 145.031 | 159.1273 | 171.482 | 182.1517 | 187.8607 | 192.1516 | 195.3303 | 197.6601 | 199.3541 | 200.579 | 201.4609 | 202.0939 | 202.5474 | 202.8718 | 203.1035 | 203.2689 | 203.3869 | 203.4711 | 203.5311
Reflectors
| Incandescent Reflector | 10.2 | 10.2 | 10.2 | 10.2 | 10.2 | 10.2 | 10.2 | 10.2 | 10.2 | 10.2 | 10.2 | 10.2 | 10.2 | 10.2 | 10.2 | 10.2 | 10.2 | 10.2 | 10.2 | 10.2 | 10.2 | 10.2 | 10.2 | 10.2 | 10.2 | 10.2
| Halogen Reflector - screw | 12.9 | 12.9645 | 14.2639 | 15.5633 | 16.8627 | 16.947 | 17.0317 | 17.1169 | 17.2025 | 17.2885 | 17.3749 | 17.4618 | 17.5491 | 17.6368 | 17.725 | 17.8137 | 17.9027 | 17.9922 | 18.0822 | 18.1726 | 18.2635 | 18.3548 | 18.4466 | 18.5388 | 18.6315 | 18.7246
| CFL Reflector | 41.9 | 42.1095 | 42.319 | 42.5285 | 42.738 | 42.9475 | 43.157 | 43.3665 | 43.576 | 43.7855 | 43.995 | 44.2045 | 44.414 | 44.6235 | 44.833 | 45.0425 | 45.252 | 45.4615 | 45.671 | 45.8805 | 46.09 | 46.2995 | 46.509 | 46.7185 | 46.928 | 47.1375
| LED | 36.8738 | 48.2663 | 61.7012 | 77.5917 | 94.8005 | 112.5 | 129.3472 | 145.031 | 159.1273 | 171.482 | 182.1517 | 187.8607 | 192.1516 | 195.3303 | 197.6601 | 199.3541 | 200.579 | 201.4609 | 202.0939 | 202.5474 | 202.8718 | 203.1035 | 203.2689 | 203.3869 | 203.4711 | 203.5311
Linear Fluorescent
| T12 | 42.63 | 42.63 | 42.63 | 42.63 | 42.63 | 42.63 | 42.63 | 42.63 | 42.63 | 42.63 | 42.63 | 42.63 | 42.63 | 42.63 | 42.63 | 42.63 | 42.63 | 42.63 | 42.63 | 42.63 | 42.63 | 42.63 | 42.63 | 42.63 | 42.63 | 42.63
| T8 | 60.83 | 61.1341 | 61.4383 | 61.7424 | 61.8137 | 62.5232 | 63.2342 | 64.1925 | 64.5135 | 64.8361 | 65.1603 | 65.4861 | 65.8135 | 66.1426 | 66.4733 | 66.8056 | 67.1397 | 67.4754 | 67.8127 | 68.1518 | 68.4926 | 68.835 | 69.1792 | 69.5251 | 69.8727 | 70.2221
| T5* | 72.54 | 72.9027 | 73.2654 | 73.6281 | 73.9908 | 74.5975 | 75.2067 | 75.8182 | 76.1845 | 76.5507 | 76.917 | 77.2833 | 77.6495 | 78.0158 | 78.3821 | 78.7484 | 79.1146 | 79.4809 | 79.8472 | 80.2134 | 80.5797 | 80.946 | 81.3123 | 81.6785 | 82.0448 | 82.4111
| LED | 69.8867 | 84.6177 | 99.7702 | 115.8107 | 131.1978 | 145.4622 | 157.7536 | 168.5551 | 177.967 | 186.1654 | 193.3523 | 196.1115 | 198.1546 | 199.6574 | 200.7576 | 201.56 | 202.1438 | 202.5677 | 202.8751 | 203.0978 | 203.259 | 203.3757 | 203.46 | 203.521 | 203.5651 | 203.597
HID
| Mercury Vapor | 25.22 | 25.22 | 25.22 | 25.22 | 25.22 | 25.22 | 25.22 | 25.22 | 25.22 | 25.22 | 25.22 | 25.22 | 25.22 | 25.22 | 25.22 | 25.22 | 25.22 | 25.22 | 25.22 | 25.22 | 25.22 | 25.22 | 25.22 | 25.22 | 25.22 | 25.22
| Metal Halide | 49.075 | 49.7651 | 50.1355 | 50.506 | 50.8764 | 51.2469 | 51.6174 | 51.9878 | 52.3583 | 52.7287 | 53.0992 | 53.4697 | 53.8401 | 54.2106 | 54.581 | 54.9515 | 55.322 | 55.6924 | 56.0629 | 56.4333 | 56.8038 | 57.1742 | 57.5447 | 57.9152 | 58.2856 | 58.6561
| High Pressure Sodium | 68.055 | 68.2251 | 68.3953 | 68.5654 | 68.7356 | 68.9057 | 69.0758 | 69.246 | 69.4161 | 69.5862 | 69.7564 | 69.9265 | 70.0967 | 70.2668 | 70.4369 | 70.6071 | 70.7772 | 70.9473 | 71.1175 | 71.2876 | 71.4578 | 71.6279 | 71.798 | 71.9682 | 72.1383 | 72.3084
| Low Pressure Sodium | 0 | 0 | 0 | 0 | 0 | 0 | 0 | 0 | 0 | 0 | 0 | 0 | 0 | 0 | 0 | 0 | 0 | 0 | 0 | 0 | 0 | 0 | 0 | 0 | 0 | 0
| LED | 69.8867 | 84.6177 | 99.7702 | 115.8107 | 131.1978 | 145.4622 | 157.7536 | 168.5551 | 177.967 | 186.1654 | 193.3523 | 196.1115 | 198.1546 | 199.6574 | 200.7576 | 201.56 | 202.1438 | 202.5677 | 202.8751 | 203.0978 | 203.259 | 203.3757 | 203.46 | 203.521 | 203.5651 | 203.597
Miscellaneous
| Incandescent Other | 0 | 0 | 0 | 0 | 0 | 0 | 0 | 0 | 0 | 0 | 0 | 0 | 0 | 0 | 0 | 0 | 0 | 0 | 0 | 0 | 0 | 0 | 0 | 0 | 0 | 0
| Halogen Reflector Other | 13 | 13.0325 | 13.065 | 13.0975 | 13.13 | 13.1625 | 13.195 | 13.2275 | 13.26 | 13.2925 | 13.325 | 13.3575 | 13.39 | 13.4225 | 13.455 | 13.4875 | 13.52 | 13.5525 | 13.585 | 13.6175 | 13.65 | 13.6825 | 13.715 | 13.7475 | 13.78 | 13.8125
| CFL Other | 68.6 | 68.7715 | 68.943 | 69.1145 | 69.286 | 69.4575 | 69.629 | 69.8005 | 69.972 | 70.1435 | 70.315 | 70.4865 | 70.658 | 70.8295 | 71.001 | 71.1725 | 71.344 | 71.5155 | 71.687 | 71.8585 | 72.03 | 72.2015 | 72.373 | 72.5445 | 72.716 | 72.8875
| Linear Fluorescent Other | 55.86 | 55.9997 | 56.1393 | 56.2789 | 56.4186 | 56.9332 | 57.4497 | 57.968 | 58.1104 | 58.2529 | 58.3953 | 58.5377 | 58.6802 | 58.8226 | 58.965 | 59.1074 | 59.2499 | 59.3923 | 59.5347 | 59.6772 | 59.8196 | 59.962 | 60.1044 | 60.2469 | 60.3893 | 60.5317
| LED | 69.8867 | 84.6177 | 99.7702 | 115.8107 | 131.1978 | 145.4622 | 157.7536 | 168.5551 | 177.967 | 186.1654 | 193.3523 | 196.1115 | 198.1546 | 199.6574 | 200.7576 | 201.56 | 202.1438 | 202.5677 | 202.8751 | 203.0978 | 203.259 | 203.3757 | 203.46 | 203.521 | 203.5651 | 203.597
| T5 less than 4 ft. (res. only) | 0 | 0 | 0 | 0 | 0 | 0 | 0 | 0 | 0 | 0 | 0 | 0 | 0 | 0 | 0 | 0 | 0 | 0 | 0 | 0 | 0 | 0 | 0 | 0 | 0 | 0
Outdoor
Submarket
Lamp Type
GSL - Medium Screw
| Incandescent MSB | 0 | 0 | 0 | 0 | 0 | 0 | 0 | 0 | 0 | 0 | 0 | 0 | 0 | 0 | 0 | 0 | 0 | 0 | 0 | 0 | 0 | 0 | 0 | 0 | 0 | 0
| Halogen MSB | 0 | 0 | 0 | 0 | 0 | 0 | 0 | 0 | 0 | 0 | 0 | 0 | 0 | 0 | 0 | 0 | 0 | 0 | 0 | 0 | 0 | 0 | 0 | 0 | 0 | 0
| CFL MSB | 0 | 0 | 0 | 0 | 0 | 0 | 0 | 0 | 0 | 0 | 0 | 0 | 0 | 0 | 0 | 0 | 0 | 0 | 0 | 0 | 0 | 0 | 0 | 0 | 0 | 0
| LED | 36.8738 | 48.2663 | 61.7012 | 77.5917 | 94.8005 | 112.5 | 129.3472 | 145.031 | 159.1273 | 171.482 | 182.1517 | 187.8607 | 192.1516 | 195.3303 | 197.6601 | 199.3541 | 200.579 | 201.4609 | 202.0939 | 202.5474 | 202.8718 | 203.1035 | 203.2689 | 203.3869 | 203.4711 | 203.5311
Reflectors
| Incandescent Reflector | 0 | 0 | 0 | 0 | 0 | 0 | 0 | 0 | 0 | 0 | 0 | 0 | 0 | 0 | 0 | 0 | 0 | 0 | 0 | 0 | 0 | 0 | 0 | 0 | 0 | 0
| Halogen Reflector - screw | 0 | 0 | 5.6209 | 11.2418 | 16.8627 | 16.947 | 17.0317 | 17.1169 | 17.2025 | 17.2885 | 17.3749 | 17.4618 | 17.5491 | 17.6368 | 17.725 | 17.8137 | 17.9027 | 17.9922 | 18.0822 | 18.1726 | 18.2635 | 18.3548 | 18.4466 | 18.5388 | 18.6315 | 18.7246
| CFL Reflector | 0 | 0 | 0 | 0 | 0 | 0 | 0 | 0 | 0 | 0 | 0 | 0 | 0 | 0 | 0 | 0 | 0 | 0 | 0 | 0 | 0 | 0 | 0 | 0 | 0 | 0
| LED | 36.8738 | 48.2663 | 61.7012 | 77.5917 | 94.8005 | 112.5 | 129.3472 | 145.031 | 159.1273 | 171.482 | 182.1517 | 187.8607 | 192.1516 | 195.3303 | 197.6601 | 199.3541 | 200.579 | 201.4609 | 202.0939 | 202.5474 | 202.8718 | 203.1035 | 203.2689 | 203.3869 | 203.4711 | 203.5311
Linear Fluorescent
| T12 | 0 | 0 | 0 | 0 | 0 | 0 | 0 | 0 | 0 | 0 | 0 | 0 | 0 | 0 | 0 | 0 | 0 | 0 | 0 | 0 | 0 | 0 | 0 | 0 | 0 | 0
| T8 | 0 | 0 | 0 | 0 | 20.6521 | 41.7302 | 63.2342 | 64.1925 | 64.5135 | 64.8361 | 65.1603 | 65.4861 | 65.8135 | 66.1426 | 66.4733 | 66.8056 | 67.1397 | 67.4754 | 67.8127 | 68.1518 | 68.4926 | 68.835 | 69.1792 | 69.5251 | 69.8727 | 70.2221
| T5* | 0 | 0 | 0 | 0 | 0 | 0 | 0 | 0 | 0 | 0 | 0 | 0 | 0 | 0 | 0 | 0 | 0 | 0 | 0 | 0 | 0 | 0 | 0 | 0 | 0 | 0
| LED | 69.8867 | 84.6177 | 99.7702 | 115.8107 | 131.1978 | 145.4622 | 157.7536 | 168.5551 | 177.967 | 186.1654 | 193.3523 | 196.1115 | 198.1546 | 199.6574 | 200.7576 | 201.56 | 202.1438 | 202.5677 | 202.8751 | 203.0978 | 203.259 | 203.3757 | 203.46 | 203.521 | 203.5651 | 203.597
HID
| Mercury Vapor | 19.825 | 19.825 | 19.825 | 19.825 | 19.825 | 19.825 | 19.825 | 19.825 | 19.825 | 19.825 | 19.825 | 19.825 | 19.825 | 19.825 | 19.825 | 19.825 | 19.825 | 19.825 | 19.825 | 19.825 | 19.825 | 19.825 | 19.825 | 19.825 | 19.825 | 19.825
| Metal Halide | 39 | 39.5484 | 39.8428 | 40.1372 | 40.4316 | 40.726 | 41.0204 | 41.3148 | 41.6092 | 41.9036 | 42.198 | 42.4924 | 42.7868 | 43.0812 | 43.3757 | 43.6701 | 43.9645 | 44.2589 | 44.5533 | 44.8477 | 45.1421 | 45.4365 | 45.7309 | 46.0253 | 46.3197 | 46.6141
| High Pressure Sodium | 54.34 | 54.4759 | 54.6117 | 54.7475 | 54.8834 | 55.0193 | 55.1551 | 55.291 | 55.4268 | 55.5627 | 55.6985 | 55.8344 | 55.9702 | 56.106 | 56.2419 | 56.3778 | 56.5136 | 56.6495 | 56.7853 | 56.9212 | 57.057 | 57.1929 | 57.3287 | 57.4645 | 57.6004 | 57.7363
| Low Pressure Sodium | 57.98 | 58.4149 | 58.8497 | 59.2846 | 59.7194 | 60.1543 | 60.5891 | 61.024 | 61.4588 | 61.8937 | 62.3285 | 62.7634 | 63.1982 | 63.6331 | 64.0679 | 64.5028 | 64.9376 | 65.3725 | 65.8073 | 66.2422 | 66.677 | 67.1119 | 67.5467 | 67.9816 | 68.4164 | 68.8513
| LED | 69.8867 | 84.6177 | 99.7702 | 115.8107 | 131.1978 | 145.4622 | 157.7536 | 168.5551 | 177.967 | 186.1654 | 193.3523 | 196.1115 | 198.1546 | 199.6574 | 200.7576 | 201.56 | 202.1438 | 202.5677 | 202.8751 | 203.0978 | 203.259 | 203.3757 | 203.46 | 203.521 | 203.5651 | 203.597
Miscellaneous
| Incandescent Other | 12.2 | 12.2305 | 11.9954 | 11.7602 | 11.5251 | 11.5539 | 11.5828 | 11.6117 | 11.6407 | 11.6698 | 11.699 | 11.7283 | 11.7576 | 11.787 | 11.8164 | 11.846 | 11.8756 | 11.9053 | 11.9351 | 11.9649 | 11.9948 | 12.0248 | 12.0549 | 12.085 | 12.1152 | 12.1455
| Halogen Reflector Other | 16.5 | 16.5412 | 16.5825 | 16.6238 | 16.665 | 16.7062 | 16.7475 | 16.7887 | 16.83 | 16.8712 | 16.9125 | 16.9537 | 16.995 | 17.0362 | 17.0775 | 17.1187 | 17.16 | 17.2013 | 17.2425 | 17.2837 | 17.325 | 17.3662 | 17.4075 | 17.4487 | 17.49 | 17.5312
| CFL Other | 54.6 | 54.7365 | 54.873 | 55.0095 | 55.146 | 55.2825 | 55.419 | 55.5555 | 55.692 | 55.8285 | 55.965 | 56.1015 | 56.238 | 56.3745 | 56.511 | 56.6475 | 56.784 | 56.9205 | 57.057 | 57.1935 | 57.33 | 57.4665 | 57.603 | 57.7395 | 57.876 | 58.0125
| Linear Fluorescent Other | 51.59 | 51.719 | 51.8479 | 51.9769 | 52.1059 | 52.7736 | 53.4439 | 54.1169 | 54.2499 | 54.3828 | 54.5158 | 54.6488 | 54.7817 | 54.9147 | 55.0477 | 55.1806 | 55.3136 | 55.4466 | 55.5795 | 55.7125 | 55.8455 | 55.9784 | 56.1114 | 56.2444 | 56.3773 | 56.5103
| LED | 69.8867 | 84.6177 | 99.7702 | 115.8107 | 131.1978 | 145.4622 | 157.7536 | 168.5551 | 177.967 | 186.1654 | 193.3523 | 196.1115 | 198.1546 | 199.6574 | 200.7576 | 201.56 | 202.1438 | 202.5677 | 202.8751 | 203.0978 | 203.259 | 203.3757 | 203.46 | 203.521 | 203.5651 | 203.597
| T5 less than 4 ft. (res. only) | 0 | 0 | 0 | 0 | 0 | 0 | 0 | 0 | 0 | 0 | 0 | 0 | 0 | 0 | 0 | 0 | 0 | 0 | 0 | 0 | 0 | 0 | 0 | 0 | 0 | 0
Residential
Submarket
Lamp Type
GSL - Medium Screw
| Incandescent MSB | 12.9 | 12.9 | 12.9 | 12.9 | 12.9 | 12.9 | 12.9 | 12.9 | 12.9 | 12.9 | 12.9 | 12.9 | 12.9 | 12.9 | 12.9 | 12.9 | 12.9 | 12.9 | 12.9 | 12.9 | 12.9 | 12.9 | 12.9 | 12.9 | 12.9 | 12.9
| Halogen MSB | 15 | 15.075 | 15.15 | 15.225 | 15.3 | 15.375 | 15.45 | 15.525 | 15.6 | 15.675 | 15.75 | 15.825 | 15.9 | 15.975 | 16.05 | 16.125 | 16.2 | 16.275 | 16.35 | 16.425 | 16.5 | 16.575 | 16.65 | 16.725 | 16.8 | 16.875
| CFL MSB | 53 | 53.265 | 53.53 | 53.795 | 54.06 | 54.325 | 54.59 | 54.855 | 55.12 | 55.385 | 55.65 | 55.915 | 56.18 | 56.445 | 56.71 | 56.975 | 57.24 | 57.505 | 57.77 | 58.035 | 58.3 | 58.565 | 58.83 | 59.095 | 59.36 | 59.625
| LED | 36.8738 | 48.2663 | 61.7012 | 77.5917 | 94.8005 | 112.5 | 129.3472 | 145.031 | 159.1273 | 171.482 | 182.1517 | 187.8607 | 192.1516 | 195.3303 | 197.6601 | 199.3541 | 200.579 | 201.4609 | 202.0939 | 202.5474 | 202.8718 | 203.1035 | 203.2689 | 203.3869 | 203.4711 | 203.5311
Reflectors
| Incandescent Reflector | 10.2 | 10.2 | 10.2 | 10.2 | 10.2 | 10.2 | 10.2 | 10.2 | 10.2 | 10.2 | 10.2 | 10.2 | 10.2 | 10.2 | 10.2 | 10.2 | 10.2 | 10.2 | 10.2 | 10.2 | 10.2 | 10.2 | 10.2 | 10.2 | 10.2 | 10.2
| Halogen Reflector - screw | 14.1 | 14.1705 | 15.2496 | 16.3287 | 17.4078 | 17.4949 | 17.5824 | 17.6703 | 17.7586 | 17.8474 | 17.9366 | 18.0263 | 18.1165 | 18.207 | 18.2981 | 18.3896 | 18.4815 | 18.5739 | 18.6668 | 18.7601 | 18.8539 | 18.9482 | 19.0429 | 19.1382 | 19.2338 | 19.33
| CFL Reflector | 43.1 | 43.3155 | 43.531 | 43.7465 | 43.962 | 44.1775 | 44.393 | 44.6085 | 44.824 | 45.0395 | 45.255 | 45.4705 | 45.686 | 45.9015 | 46.117 | 46.3325 | 46.548 | 46.7635 | 46.979 | 47.1945 | 47.41 | 47.6255 | 47.841 | 48.0565 | 48.272 | 48.4875
| LED | 36.8738 | 48.2663 | 61.7012 | 77.5917 | 94.8005 | 112.5 | 129.3472 | 145.031 | 159.1273 | 171.482 | 182.1517 | 187.8607 | 192.1516 | 195.3303 | 197.6601 | 199.3541 | 200.579 | 201.4609 | 202.0939 | 202.5474 | 202.8718 | 203.1035 | 203.2689 | 203.3869 | 203.4711 | 203.5311
Linear Fluorescent
| T12 | 46.9 | 46.9 | 46.9 | 46.9 | 46.9 | 46.9 | 46.9 | 46.9 | 46.9 | 46.9 | 46.9 | 46.9 | 46.9 | 46.9 | 46.9 | 46.9 | 46.9 | 46.9 | 46.9 | 46.9 | 46.9 | 46.9 | 46.9 | 46.9 | 46.9 | 46.9
| T8 | 50.75 | 51.0037 | 51.2575 | 51.5113 | 52.4494 | 53.3875 | 54.3256 | 54.5972 | 54.8702 | 55.1446 | 55.4203 | 55.6974 | 55.9759 | 56.2558 | 56.537 | 56.8197 | 57.1038 | 57.3893 | 57.6763 | 57.9647 | 58.2545 | 58.5458 | 58.8385 | 59.1327 | 59.4283 | 59.7255
| T5* | 77.13 | 77.5157 | 77.9013 | 78.287 | 78.6726 | 79.0583 | 79.4439 | 79.8295 | 80.2152 | 80.6008 | 80.9865 | 81.3721 | 81.7578 | 82.1434 | 82.5291 | 82.9147 | 83.3004 | 83.686 | 84.0717 | 84.4573 | 84.843 | 85.2286 | 85.6143 | 85.9999 | 86.3856 | 86.7712
| LED | 69.8867 | 84.6177 | 99.7702 | 115.8107 | 131.1978 | 145.4622 | 157.7536 | 168.5551 | 177.967 | 186.1654 | 193.3523 | 196.1115 | 198.1546 | 199.6574 | 200.7576 | 201.56 | 202.1438 | 202.5677 | 202.8751 | 203.0978 | 203.259 | 203.3757 | 203.46 | 203.521 | 203.5651 | 203.597
HID
| Mercury Vapor | 19.045 | 19.045 | 19.045 | 19.045 | 19.045 | 19.045 | 19.045 | 19.045 | 19.045 | 19.045 | 19.045 | 19.045 | 19.045 | 19.045 | 19.045 | 19.045 | 19.045 | 19.045 | 19.045 | 19.045 | 19.045 | 19.045 | 19.045 | 19.045 | 19.045 | 19.045
| Metal Halide | 31.85 | 32.0889 | 32.3277 | 32.5666 | 32.8055 | 33.0444 | 33.2833 | 33.5221 | 33.761 | 33.9999 | 34.2387 | 34.4776 | 34.7165 | 34.9554 | 35.1942 | 35.4331 | 35.672 | 35.9109 | 36.1498 | 36.3886 | 36.6275 | 36.8664 | 37.1052 | 37.3441 | 37.583 | 37.8219
| High Pressure Sodium | 45.565 | 45.6789 | 45.7928 | 45.9067 | 46.0206 | 46.1346 | 46.2485 | 46.3624 | 46.4763 | 46.5902 | 46.7041 | 46.818 | 46.932 | 47.0459 | 47.1598 | 47.2737 | 47.3876 | 47.5015 | 47.6154 | 47.7293 | 47.8432 | 47.9572 | 48.0711 | 48.185 | 48.2989 | 48.4128
| Low Pressure Sodium | 0 | 0 | 0 | 0 | 0 | 0 | 0 | 0 | 0 | 0 | 0 | 0 | 0 | 0 | 0 | 0 | 0 | 0 | 0 | 0 | 0 | 0 | 0 | 0 | 0 | 0
| LED | 69.8867 | 84.6177 | 99.7702 | 115.8107 | 131.1978 | 145.4622 | 157.7536 | 168.5551 | 177.967 | 186.1654 | 193.3523 | 196.1115 | 198.1546 | 199.6574 | 200.7576 | 201.56 | 202.1438 | 202.5677 | 202.8751 | 203.0978 | 203.259 | 203.3757 | 203.46 | 203.521 | 203.5651 | 203.597
Miscellaneous
| Incandescent Other | 11 | 11.0275 | 11.1934 | 11.3592 | 11.5251 | 11.5539 | 11.5828 | 11.6117 | 11.6407 | 11.6698 | 11.699 | 11.7283 | 11.7576 | 11.787 | 11.8164 | 11.846 | 11.8756 | 11.9053 | 11.9351 | 11.9649 | 11.9948 | 12.0248 | 12.0549 | 12.085 | 12.1152 | 12.1455
| Halogen Reflector Other | 14.8 | 14.837 | 14.874 | 14.911 | 14.948 | 14.985 | 15.022 | 15.059 | 15.096 | 15.133 | 15.17 | 15.207 | 15.244 | 15.281 | 15.318 | 15.355 | 15.392 | 15.429 | 15.466 | 15.503 | 15.54 | 15.577 | 15.614 | 15.651 | 15.688 | 15.725
| CFL Other | 52.5 | 52.6313 | 52.7625 | 52.8938 | 53.025 | 53.1562 | 53.2875 | 53.4187 | 53.55 | 53.6813 | 53.8125 | 53.9438 | 54.075 | 54.2063 | 54.3375 | 54.4688 | 54.6 | 54.7312 | 54.8625 | 54.9938 | 55.125 | 55.2563 | 55.3875 | 55.5188 | 55.65 | 55.7812
| Linear Fluorescent Other | 43.89 | 43.9997 | 44.1095 | 44.2192 | 44.3289 | 44.4386 | 44.5484 | 44.6581 | 44.7678 | 44.8775 | 44.9873 | 45.097 | 45.2067 | 45.3164 | 45.4262 | 45.5359 | 45.6456 | 45.7553 | 45.8651 | 45.9748 | 46.0845 | 46.1942 | 46.304 | 46.4137 | 46.5234 | 46.6331
| LED | 36.8738 | 48.2663 | 61.7012 | 77.5917 | 94.8005 | 112.5 | 129.3472 | 145.031 | 159.1273 | 171.482 | 182.1517 | 187.8607 | 192.1516 | 195.3303 | 197.6601 | 199.3541 | 200.579 | 201.4609 | 202.0939 | 202.5474 | 202.8718 | 203.1035 | 203.2689 | 203.3869 | 203.4711 | 203.5311
| T5 less than 4 ft. (res. only) | 47.97 | 48.0899 | 48.2098 | 48.3298 | 48.4497 | 48.5696 | 48.6895 | 48.8095 | 48.9294 | 49.0493 | 49.1692 | 49.2892 | 49.4091 | 49.529 | 49.649 | 49.7689 | 49.8888 | 50.0087 | 50.1286 | 50.2486 | 50.3685 | 50.4884 | 50.6083 | 50.7283 | 50.8482 | 50.9681

## Cumul_Savings_Total
Cumulative Energy Savings |  | Case 1 | Efficiency Case | General Service Fluorescent Lamp | Fluorescent Ballast | Mercury Vapor | Metal Halide | General Service Incandescent | Halogen Reflector | Candelabra | Case 2 | Efficiency Case | General Service Fluorescent Lamp | Fluorescent Ballast | Mercury Vapor | Metal Halide | General Service Incandescent | Halogen Reflector | Candelabra
Case 2 Savings (Case 1 - Case 2) |  |  | Technology Shift | Yes | Yes | Yes | Yes | Yes | Yes | Yes |  | Technology Shift | Yes | Yes | Yes | Yes | Yes | Yes | Yes
|  |  | 2010 | 2011 | 2012 | 2013 | 2014 | 2015 | 2016 | 2017 | 2018 | 2019 | 2020 | 2021 | 2022 | 2023 | 2024 | 2025 | 2026 | 2027 | 2028 | 2029 | 2030 | 2031 | 2032 | 2033 | 2034 | 2035
Energy Site Savings (TWh)
Commercial
Submarket
Lamp Type
GSL - Medium Screw
| Incandescent MSB |  | 0 | 0 | 0 | 0 | 0 | 0 | 0 | 0 | 0 | 0 | 0 | 0 | 0 | 0 | 0 | 0 | 0 | 0 | 0 | 0 | 0 | 0 | 0 | 0 | 0 | 0
| Halogen MSB |  | 0 | 0 | 0 | 0 | 0 | 0 | 0 | 0 | 0 | 0 | 0 | 0 | 0 | 0 | 0 | 0 | 0 | 0 | 0 | 0 | 0 | 0 | 0 | 0 | 0 | 0
| CFL MSB |  | 0 | 0 | 0 | 0 | 0 | 0 | 0 | 0 | 0 | 0 | 0 | 0 | 0 | 0 | 0 | 0 | 0 | 0 | 0 | 0 | 0 | 0 | 0 | 0 | 0 | 0
| LED |  | 0 | 0 | 0 | 0 | 0 | 0 | 0 | 0 | 0 | 0 | 0 | 0 | 0 | 0 | 0 | 0 | 0 | 0 | 0 | 0 | 0 | 0 | 0 | 0 | 0 | 0
Reflectors
| Incandescent Reflector |  | 0 | 0 | 0 | 0 | 0 | 0 | 0 | 0 | 0 | 0 | 0 | 0 | 0 | 0 | 0 | 0 | 0 | 0 | 0 | 0 | 0 | 0 | 0 | 0 | 0 | 0
| Halogen Reflector - screw |  | 0 | 0 | 0 | 0 | 0 | 0 | 0 | 0 | 0 | 0 | 0 | 0 | 0 | 0 | 0 | 0 | 0 | 0 | 0 | 0 | 0 | 0 | 0 | 0 | 0 | 0
| CFL Reflector |  | 0 | 0 | 0 | 0 | 0 | 0 | 0 | 0 | 0 | 0 | 0 | 0 | 0 | 0 | 0 | 0 | 0 | 0 | 0 | 0 | 0 | 0 | 0 | 0 | 0 | 0
| LED |  | 0 | 0 | 0 | 0 | 0 | 0 | 0 | 0 | 0 | 0 | 0 | 0 | 0 | 0 | 0 | 0 | 0 | 0 | 0 | 0 | 0 | 0 | 0 | 0 | 0 | 0
Linear Fluorescent
| T12 |  | 0 | 0 | 0 | 0 | 0 | 0 | 0 | 0 | 0 | 0 | 0 | 0 | 0 | 0 | 0 | 0 | 0 | 0 | 0 | 0 | 0 | 0 | 0 | 0 | 0 | 0
| T8 |  | 0 | 0 | 0 | 0 | 0 | 0 | 0 | 0 | 0 | 0 | 0 | 0 | 0 | 0 | 0 | 0 | 0 | 0 | 0 | 0 | 0 | 0 | 0 | 0 | 0 | 0
| T5* |  | 0 | 0 | 0 | 0 | 0 | 0 | 0 | 0 | 0 | 0 | 0 | 0 | 0 | 0 | 0 | 0 | 0 | 0 | 0 | 0 | 0 | 0 | 0 | 0 | 0 | 0
| LED |  | 0 | 0 | 0 | 0 | 0 | 0 | 0 | 0 | 0 | 0 | 0 | 0 | 0 | 0 | 0 | 0 | 0 | 0 | 0 | 0 | 0 | 0 | 0 | 0 | 0 | 0
HID
| Mercury Vapor |  | 0 | 0 | 0 | 0 | 0 | 0 | 0 | 0 | 0 | 0 | 0 | 0 | 0 | 0 | 0 | 0 | 0 | 0 | 0 | 0 | 0 | 0 | 0 | 0 | 0 | 0
| Metal Halide |  | 0 | 0 | 0 | 0 | 0 | 0 | 0 | 0 | 0 | 0 | 0 | 0 | 0 | 0 | 0 | 0 | 0 | 0 | 0 | 0 | 0 | 0 | 0 | 0 | 0 | 0
| High Pressure Sodium |  | 0 | 0 | 0 | 0 | 0 | 0 | 0 | 0 | 0 | 0 | 0 | 0 | 0 | 0 | 0 | 0 | 0 | 0 | 0 | 0 | 0 | 0 | 0 | 0 | 0 | 0
| Low Pressure Sodium |  | 0 | 0 | 0 | 0 | 0 | 0 | 0 | 0 | 0 | 0 | 0 | 0 | 0 | 0 | 0 | 0 | 0 | 0 | 0 | 0 | 0 | 0 | 0 | 0 | 0 | 0
| LED |  | 0 | 0 | 0 | 0 | 0 | 0 | 0 | 0 | 0 | 0 | 0 | 0 | 0 | 0 | 0 | 0 | 0 | 0 | 0 | 0 | 0 | 0 | 0 | 0 | 0 | 0
Miscellaneous
| Incandescent Other |  | 0 | 0 | 0 | 0 | 0 | 0 | 0 | 0 | 0 | 0 | 0 | 0 | 0 | 0 | 0 | 0 | 0 | 0 | 0 | 0 | 0 | 0 | 0 | 0 | 0 | 0
| Halogen Reflector Other |  | 0 | 0 | 0 | 0 | 0 | 0 | 0 | 0 | 0 | 0 | 0 | 0 | 0 | 0 | 0 | 0 | 0 | 0 | 0 | 0 | 0 | 0 | 0 | 0 | 0 | 0
| CFL Other |  | 0 | 0 | 0 | 0 | 0 | 0 | 0 | 0 | 0 | 0 | 0 | 0 | 0 | 0 | 0 | 0 | 0 | 0 | 0 | 0 | 0 | 0 | 0 | 0 | 0 | 0
| Linear Fluorescent Other |  | 0 | 0 | 0 | 0 | 0 | 0 | 0 | 0 | 0 | 0 | 0 | 0 | 0 | 0 | 0 | 0 | 0 | 0 | 0 | 0 | 0 | 0 | 0 | 0 | 0 | 0
| LED |  | 0 | 0 | 0 | 0 | 0 | 0 | 0 | 0 | 0 | 0 | 0 | 0 | 0 | 0 | 0 | 0 | 0 | 0 | 0 | 0 | 0 | 0 | 0 | 0 | 0 | 0
| T5 less than 4 ft. (res. only) |  | 0 | 0 | 0 | 0 | 0 | 0 | 0 | 0 | 0 | 0 | 0 | 0 | 0 | 0 | 0 | 0 | 0 | 0 | 0 | 0 | 0 | 0 | 0 | 0 | 0 | 0
Industrial
Submarket
Lamp Type
GSL - Medium Screw
| Incandescent MSB |  | 0 | 0 | 0 | 0 | 0 | 0 | 0 | 0 | 0 | 0 | 0 | 0 | 0 | 0 | 0 | 0 | 0 | 0 | 0 | 0 | 0 | 0 | 0 | 0 | 0 | 0
| Halogen MSB |  | 0 | 0 | 0 | 0 | 0 | 0 | 0 | 0 | 0 | 0 | 0 | 0 | 0 | 0 | 0 | 0 | 0 | 0 | 0 | 0 | 0 | 0 | 0 | 0 | 0 | 0
| CFL MSB |  | 0 | 0 | 0 | 0 | 0 | 0 | 0 | 0 | 0 | 0 | 0 | 0 | 0 | 0 | 0 | 0 | 0 | 0 | 0 | 0 | 0 | 0 | 0 | 0 | 0 | 0
| LED |  | 0 | 0 | 0 | 0 | 0 | 0 | 0 | 0 | 0 | 0 | 0 | 0 | 0 | 0 | 0 | 0 | 0 | 0 | 0 | 0 | 0 | 0 | 0 | 0 | 0 | 0
Reflectors
| Incandescent Reflector |  | 0 | 0 | 0 | 0 | 0 | 0 | 0 | 0 | 0 | 0 | 0 | 0 | 0 | 0 | 0 | 0 | 0 | 0 | 0 | 0 | 0 | 0 | 0 | 0 | 0 | 0
| Halogen Reflector - screw |  | 0 | 0 | 0 | 0 | 0 | 0 | 0 | 0 | 0 | 0 | 0 | 0 | 0 | 0 | 0 | 0 | 0 | 0 | 0 | 0 | 0 | 0 | 0 | 0 | 0 | 0
| CFL Reflector |  | 0 | 0 | 0 | 0 | 0 | 0 | 0 | 0 | 0 | 0 | 0 | 0 | 0 | 0 | 0 | 0 | 0 | 0 | 0 | 0 | 0 | 0 | 0 | 0 | 0 | 0
| LED |  | 0 | 0 | 0 | 0 | 0 | 0 | 0 | 0 | 0 | 0 | 0 | 0 | 0 | 0 | 0 | 0 | 0 | 0 | 0 | 0 | 0 | 0 | 0 | 0 | 0 | 0
Linear Fluorescent
| T12 |  | 0 | 0 | 0 | 0 | 0 | 0 | 0 | 0 | 0 | 0 | 0 | 0 | 0 | 0 | 0 | 0 | 0 | 0 | 0 | 0 | 0 | 0 | 0 | 0 | 0 | 0
| T8 |  | 0 | 0 | 0 | 0 | 0 | 0 | 0 | 0 | 0 | 0 | 0 | 0 | 0 | 0 | 0 | 0 | 0 | 0 | 0 | 0 | 0 | 0 | 0 | 0 | 0 | 0
| T5* |  | 0 | 0 | 0 | 0 | 0 | 0 | 0 | 0 | 0 | 0 | 0 | 0 | 0 | 0 | 0 | 0 | 0 | 0 | 0 | 0 | 0 | 0 | 0 | 0 | 0 | 0
| LED |  | 0 | 0 | 0 | 0 | 0 | 0 | 0 | 0 | 0 | 0 | 0 | 0 | 0 | 0 | 0 | 0 | 0 | 0 | 0 | 0 | 0 | 0 | 0 | 0 | 0 | 0
HID
| Mercury Vapor |  | 0 | 0 | 0 | 0 | 0 | 0 | 0 | 0 | 0 | 0 | 0 | 0 | 0 | 0 | 0 | 0 | 0 | 0 | 0 | 0 | 0 | 0 | 0 | 0 | 0 | 0
| Metal Halide |  | 0 | 0 | 0 | 0 | 0 | 0 | 0 | 0 | 0 | 0 | 0 | 0 | 0 | 0 | 0 | 0 | 0 | 0 | 0 | 0 | 0 | 0 | 0 | 0 | 0 | 0
| High Pressure Sodium |  | 0 | 0 | 0 | 0 | 0 | 0 | 0 | 0 | 0 | 0 | 0 | 0 | 0 | 0 | 0 | 0 | 0 | 0 | 0 | 0 | 0 | 0 | 0 | 0 | 0 | 0
| Low Pressure Sodium |  | 0 | 0 | 0 | 0 | 0 | 0 | 0 | 0 | 0 | 0 | 0 | 0 | 0 | 0 | 0 | 0 | 0 | 0 | 0 | 0 | 0 | 0 | 0 | 0 | 0 | 0
| LED |  | 0 | 0 | 0 | 0 | 0 | 0 | 0 | 0 | 0 | 0 | 0 | 0 | 0 | 0 | 0 | 0 | 0 | 0 | 0 | 0 | 0 | 0 | 0 | 0 | 0 | 0
Miscellaneous
| Incandescent Other |  | 0 | 0 | 0 | 0 | 0 | 0 | 0 | 0 | 0 | 0 | 0 | 0 | 0 | 0 | 0 | 0 | 0 | 0 | 0 | 0 | 0 | 0 | 0 | 0 | 0 | 0
| Halogen Reflector Other |  | 0 | 0 | 0 | 0 | 0 | 0 | 0 | 0 | 0 | 0 | 0 | 0 | 0 | 0 | 0 | 0 | 0 | 0 | 0 | 0 | 0 | 0 | 0 | 0 | 0 | 0
| CFL Other |  | 0 | 0 | 0 | 0 | 0 | 0 | 0 | 0 | 0 | 0 | 0 | 0 | 0 | 0 | 0 | 0 | 0 | 0 | 0 | 0 | 0 | 0 | 0 | 0 | 0 | 0
| Linear Fluorescent Other |  | 0 | 0 | 0 | 0 | 0 | 0 | 0 | 0 | 0 | 0 | 0 | 0 | 0 | 0 | 0 | 0 | 0 | 0 | 0 | 0 | 0 | 0 | 0 | 0 | 0 | 0
| LED |  | 0 | 0 | 0 | 0 | 0 | 0 | 0 | 0 | 0 | 0 | 0 | 0 | 0 | 0 | 0 | 0 | 0 | 0 | 0 | 0 | 0 | 0 | 0 | 0 | 0 | 0
| T5 less than 4 ft. (res. only) |  | 0 | 0 | 0 | 0 | 0 | 0 | 0 | 0 | 0 | 0 | 0 | 0 | 0 | 0 | 0 | 0 | 0 | 0 | 0 | 0 | 0 | 0 | 0 | 0 | 0 | 0
Outdoor
Submarket
Lamp Type
GSL - Medium Screw
| Incandescent MSB |  | 0 | 0 | 0 | 0 | 0 | 0 | 0 | 0 | 0 | 0 | 0 | 0 | 0 | 0 | 0 | 0 | 0 | 0 | 0 | 0 | 0 | 0 | 0 | 0 | 0 | 0
| Halogen MSB |  | 0 | 0 | 0 | 0 | 0 | 0 | 0 | 0 | 0 | 0 | 0 | 0 | 0 | 0 | 0 | 0 | 0 | 0 | 0 | 0 | 0 | 0 | 0 | 0 | 0 | 0
| CFL MSB |  | 0 | 0 | 0 | 0 | 0 | 0 | 0 | 0 | 0 | 0 | 0 | 0 | 0 | 0 | 0 | 0 | 0 | 0 | 0 | 0 | 0 | 0 | 0 | 0 | 0 | 0
| LED |  | 0 | 0 | 0 | 0 | 0 | 0 | 0 | 0 | 0 | 0 | 0 | 0 | 0 | 0 | 0 | 0 | 0 | 0 | 0 | 0 | 0 | 0 | 0 | 0 | 0 | 0
Reflectors
| Incandescent Reflector |  | 0 | 0 | 0 | 0 | 0 | 0 | 0 | 0 | 0 | 0 | 0 | 0 | 0 | 0 | 0 | 0 | 0 | 0 | 0 | 0 | 0 | 0 | 0 | 0 | 0 | 0
| Halogen Reflector - screw |  | 0 | 0 | 0 | 0 | 0 | 0 | 0 | 0 | 0 | 0 | 0 | 0 | 0 | 0 | 0 | 0 | 0 | 0 | 0 | 0 | 0 | 0 | 0 | 0 | 0 | 0
| CFL Reflector |  | 0 | 0 | 0 | 0 | 0 | 0 | 0 | 0 | 0 | 0 | 0 | 0 | 0 | 0 | 0 | 0 | 0 | 0 | 0 | 0 | 0 | 0 | 0 | 0 | 0 | 0
| LED |  | 0 | 0 | 0 | 0 | 0 | 0 | 0 | 0 | 0 | 0 | 0 | 0 | 0 | 0 | 0 | 0 | 0 | 0 | 0 | 0 | 0 | 0 | 0 | 0 | 0 | 0
Linear Fluorescent
| T12 |  | 0 | 0 | 0 | 0 | 0 | 0 | 0 | 0 | 0 | 0 | 0 | 0 | 0 | 0 | 0 | 0 | 0 | 0 | 0 | 0 | 0 | 0 | 0 | 0 | 0 | 0
| T8 |  | 0 | 0 | 0 | 0 | 0 | 0 | 0 | 0 | 0 | 0 | 0 | 0 | 0 | 0 | 0 | 0 | 0 | 0 | 0 | 0 | 0 | 0 | 0 | 0 | 0 | 0
| T5* |  | 0 | 0 | 0 | 0 | 0 | 0 | 0 | 0 | 0 | 0 | 0 | 0 | 0 | 0 | 0 | 0 | 0 | 0 | 0 | 0 | 0 | 0 | 0 | 0 | 0 | 0
| LED |  | 0 | 0 | 0 | 0 | 0 | 0 | 0 | 0 | 0 | 0 | 0 | 0 | 0 | 0 | 0 | 0 | 0 | 0 | 0 | 0 | 0 | 0 | 0 | 0 | 0 | 0
HID
| Mercury Vapor |  | 0 | 0 | 0 | 0 | 0 | 0 | 0 | 0 | 0 | 0 | 0 | 0 | 0 | 0 | 0 | 0 | 0 | 0 | 0 | 0 | 0 | 0 | 0 | 0 | 0 | 0
| Metal Halide |  | 0 | 0 | 0 | 0 | 0 | 0 | 0 | 0 | 0 | 0 | 0 | 0 | 0 | 0 | 0 | 0 | 0 | 0 | 0 | 0 | 0 | 0 | 0 | 0 | 0 | 0
| High Pressure Sodium |  | 0 | 0 | 0 | 0 | 0 | 0 | 0 | 0 | 0 | 0 | 0 | 0 | 0 | 0 | 0 | 0 | 0 | 0 | 0 | 0 | 0 | 0 | 0 | 0 | 0 | 0
| Low Pressure Sodium |  | 0 | 0 | 0 | 0 | 0 | 0 | 0 | 0 | 0 | 0 | 0 | 0 | 0 | 0 | 0 | 0 | 0 | 0 | 0 | 0 | 0 | 0 | 0 | 0 | 0 | 0
| LED |  | 0 | 0 | 0 | 0 | 0 | 0 | 0 | 0 | 0 | 0 | 0 | 0 | 0 | 0 | 0 | 0 | 0 | 0 | 0 | 0 | 0 | 0 | 0 | 0 | 0 | 0
Miscellaneous
| Incandescent Other |  | 0 | 0 | 0 | 0 | 0 | 0 | 0 | 0 | 0 | 0 | 0 | 0 | 0 | 0 | 0 | 0 | 0 | 0 | 0 | 0 | 0 | 0 | 0 | 0 | 0 | 0
| Halogen Reflector Other |  | 0 | 0 | 0 | 0 | 0 | 0 | 0 | 0 | 0 | 0 | 0 | 0 | 0 | 0 | 0 | 0 | 0 | 0 | 0 | 0 | 0 | 0 | 0 | 0 | 0 | 0
| CFL Other |  | 0 | 0 | 0 | 0 | 0 | 0 | 0 | 0 | 0 | 0 | 0 | 0 | 0 | 0 | 0 | 0 | 0 | 0 | 0 | 0 | 0 | 0 | 0 | 0 | 0 | 0
| Linear Fluorescent Other |  | 0 | 0 | 0 | 0 | 0 | 0 | 0 | 0 | 0 | 0 | 0 | 0 | 0 | 0 | 0 | 0 | 0 | 0 | 0 | 0 | 0 | 0 | 0 | 0 | 0 | 0
| LED |  | 0 | 0 | 0 | 0 | 0 | 0 | 0 | 0 | 0 | 0 | 0 | 0 | 0 | 0 | 0 | 0 | 0 | 0 | 0 | 0 | 0 | 0 | 0 | 0 | 0 | 0
| T5 less than 4 ft. (res. only) |  | 0 | 0 | 0 | 0 | 0 | 0 | 0 | 0 | 0 | 0 | 0 | 0 | 0 | 0 | 0 | 0 | 0 | 0 | 0 | 0 | 0 | 0 | 0 | 0 | 0 | 0
Residential
Submarket
Lamp Type
GSL - Medium Screw
| Incandescent MSB |  | 0 | 0 | 0 | 0 | 0 | 0 | 0 | 0 | 0 | 0 | 0 | 0 | 0 | 0 | 0 | 0 | 0 | 0 | 0 | 0 | 0 | 0 | 0 | 0 | 0 | 0
| Halogen MSB |  | 0 | 0 | 0 | 0 | 0 | 0 | 0 | 0 | 0 | 0 | 0 | 0 | 0 | 0 | 0 | 0 | 0 | 0 | 0 | 0 | 0 | 0 | 0 | 0 | 0 | 0
| CFL MSB |  | 0 | 0 | 0 | 0 | 0 | 0 | 0 | 0 | 0 | 0 | 0 | 0 | 0 | 0 | 0 | 0 | 0 | 0 | 0 | 0 | 0 | 0 | 0 | 0 | 0 | 0
| LED |  | 0 | 0 | 0 | 0 | 0 | 0 | 0 | 0 | 0 | 0 | 0 | 0 | 0 | 0 | 0 | 0 | 0 | 0 | 0 | 0 | 0 | 0 | 0 | 0 | 0 | 0
Reflectors
| Incandescent Reflector |  | 0 | 0 | 0 | 0 | 0 | 0 | 0 | 0 | 0 | 0 | 0 | 0 | 0 | 0 | 0 | 0 | 0 | 0 | 0 | 0 | 0 | 0 | 0 | 0 | 0 | 0
| Halogen Reflector - screw |  | 0 | 0 | 0 | 0 | 0 | 0 | 0 | 0 | 0 | 0 | 0 | 0 | 0 | 0 | 0 | 0 | 0 | 0 | 0 | 0 | 0 | 0 | 0 | 0 | 0 | 0
| CFL Reflector |  | 0 | 0 | 0 | 0 | 0 | 0 | 0 | 0 | 0 | 0 | 0 | 0 | 0 | 0 | 0 | 0 | 0 | 0 | 0 | 0 | 0 | 0 | 0 | 0 | 0 | 0
| LED |  | 0 | 0 | 0 | 0 | 0 | 0 | 0 | 0 | 0 | 0 | 0 | 0 | 0 | 0 | 0 | 0 | 0 | 0 | 0 | 0 | 0 | 0 | 0 | 0 | 0 | 0
Linear Fluorescent
| T12 |  | 0 | 0 | 0 | 0 | 0 | 0 | 0 | 0 | 0 | 0 | 0 | 0 | 0 | 0 | 0 | 0 | 0 | 0 | 0 | 0 | 0 | 0 | 0 | 0 | 0 | 0
| T8 |  | 0 | 0 | 0 | 0 | 0 | 0 | 0 | 0 | 0 | 0 | 0 | 0 | 0 | 0 | 0 | 0 | 0 | 0 | 0 | 0 | 0 | 0 | 0 | 0 | 0 | 0
| T5* |  | 0 | 0 | 0 | 0 | 0 | 0 | 0 | 0 | 0 | 0 | 0 | 0 | 0 | 0 | 0 | 0 | 0 | 0 | 0 | 0 | 0 | 0 | 0 | 0 | 0 | 0
| LED |  | 0 | 0 | 0 | 0 | 0 | 0 | 0 | 0 | 0 | 0 | 0 | 0 | 0 | 0 | 0 | 0 | 0 | 0 | 0 | 0 | 0 | 0 | 0 | 0 | 0 | 0
HID
| Mercury Vapor |  | 0 | 0 | 0 | 0 | 0 | 0 | 0 | 0 | 0 | 0 | 0 | 0 | 0 | 0 | 0 | 0 | 0 | 0 | 0 | 0 | 0 | 0 | 0 | 0 | 0 | 0
| Metal Halide |  | 0 | 0 | 0 | 0 | 0 | 0 | 0 | 0 | 0 | 0 | 0 | 0 | 0 | 0 | 0 | 0 | 0 | 0 | 0 | 0 | 0 | 0 | 0 | 0 | 0 | 0
| High Pressure Sodium |  | 0 | 0 | 0 | 0 | 0 | 0 | 0 | 0 | 0 | 0 | 0 | 0 | 0 | 0 | 0 | 0 | 0 | 0 | 0 | 0 | 0 | 0 | 0 | 0 | 0 | 0
| Low Pressure Sodium |  | 0 | 0 | 0 | 0 | 0 | 0 | 0 | 0 | 0 | 0 | 0 | 0 | 0 | 0 | 0 | 0 | 0 | 0 | 0 | 0 | 0 | 0 | 0 | 0 | 0 | 0
| LED |  | 0 | 0 | 0 | 0 | 0 | 0 | 0 | 0 | 0 | 0 | 0 | 0 | 0 | 0 | 0 | 0 | 0 | 0 | 0 | 0 | 0 | 0 | 0 | 0 | 0 | 0
Miscellaneous
| Incandescent Other |  | 0 | 0 | 0 | 0 | 0 | 0 | 0 | 0 | 0 | 0 | 0 | 0 | 0 | 0 | 0 | 0 | 0 | 0 | 0 | 0 | 0 | 0 | 0 | 0 | 0 | 0
| Halogen Reflector Other |  | 0 | 0 | 0 | 0 | 0 | 0 | 0 | 0 | 0 | 0 | 0 | 0 | 0 | 0 | 0 | 0 | 0 | 0 | 0 | 0 | 0 | 0 | 0 | 0 | 0 | 0
| CFL Other |  | 0 | 0 | 0 | 0 | 0 | 0 | 0 | 0 | 0 | 0 | 0 | 0 | 0 | 0 | 0 | 0 | 0 | 0 | 0 | 0 | 0 | 0 | 0 | 0 | 0 | 0
| Linear Fluorescent Other |  | 0 | 0 | 0 | 0 | 0 | 0 | 0 | 0 | 0 | 0 | 0 | 0 | 0 | 0 | 0 | 0 | 0 | 0 | 0 | 0 | 0 | 0 | 0 | 0 | 0 | 0
| LED |  | 0 | 0 | 0 | 0 | 0 | 0 | 0 | 0 | 0 | 0 | 0 | 0 | 0 | 0 | 0 | 0 | 0 | 0 | 0 | 0 | 0 | 0 | 0 | 0 | 0 | 0
| T5 less than 4 ft. (res. only) |  | 0 | 0 | 0 | 0 | 0 | 0 | 0 | 0 | 0 | 0 | 0 | 0 | 0 | 0 | 0 | 0 | 0 | 0 | 0 | 0 | 0 | 0 | 0 | 0 | 0 | 0
Cumulative Site Energy Savings (aMW)
Commercial
Submarket
| GSL-Medium Screw |  | 0 | 0 | 0 | 0 | 0 | 0 | 0 | 0 | 0 | 0 | 0 | 0 | 0 | 0 | 0 | 0 | 0 | 0 | 0 | 0 | 0 | 0 | 0 | 0 | 0 | 0
| Reflectors |  | 0 | 0 | 0 | 0 | 0 | 0 | 0 | 0 | 0 | 0 | 0 | 0 | 0 | 0 | 0 | 0 | 0 | 0 | 0 | 0 | 0 | 0 | 0 | 0 | 0 | 0
| Linear Fluorescent |  | 0 | 0 | 0 | 0 | 0 | 0 | 0 | 0 | 0 | 0 | 0 | 0 | 0 | 0 | 0 | 0 | 0 | 0 | 0 | 0 | 0 | 0 | 0 | 0 | 0 | 0
| HID |  | 0 | 0 | 0 | 0 | 0 | 0 | 0 | 0 | 0 | 0 | 0 | 0 | 0 | 0 | 0 | 0 | 0 | 0 | 0 | 0 | 0 | 0 | 0 | 0 | 0 | 0
| Miscellaneous |  | 0 | 0 | 0 | 0 | 0 | 0 | 0 | 0 | 0 | 0 | 0 | 0 | 0 | 0 | 0 | 0 | 0 | 0 | 0 | 0 | 0 | 0 | 0 | 0 | 0 | 0
Industrial
Submarket
| GSL-Medium Screw |  | 0 | 0 | 0 | 0 | 0 | 0 | 0 | 0 | 0 | 0 | 0 | 0 | 0 | 0 | 0 | 0 | 0 | 0 | 0 | 0 | 0 | 0 | 0 | 0 | 0 | 0
| Reflectors |  | 0 | 0 | 0 | 0 | 0 | 0 | 0 | 0 | 0 | 0 | 0 | 0 | 0 | 0 | 0 | 0 | 0 | 0 | 0 | 0 | 0 | 0 | 0 | 0 | 0 | 0
| Linear Fluorescent |  | 0 | 0 | 0 | 0 | 0 | 0 | 0 | 0 | 0 | 0 | 0 | 0 | 0 | 0 | 0 | 0 | 0 | 0 | 0 | 0 | 0 | 0 | 0 | 0 | 0 | 0
| HID |  | 0 | 0 | 0 | 0 | 0 | 0 | 0 | 0 | 0 | 0 | 0 | 0 | 0 | 0 | 0 | 0 | 0 | 0 | 0 | 0 | 0 | 0 | 0 | 0 | 0 | 0
| Miscellaneous |  | 0 | 0 | 0 | 0 | 0 | 0 | 0 | 0 | 0 | 0 | 0 | 0 | 0 | 0 | 0 | 0 | 0 | 0 | 0 | 0 | 0 | 0 | 0 | 0 | 0 | 0
Outdoor
Submarket
| GSL-Medium Screw |  | 0 | 0 | 0 | 0 | 0 | 0 | 0 | 0 | 0 | 0 | 0 | 0 | 0 | 0 | 0 | 0 | 0 | 0 | 0 | 0 | 0 | 0 | 0 | 0 | 0 | 0
| Reflectors |  | 0 | 0 | 0 | 0 | 0 | 0 | 0 | 0 | 0 | 0 | 0 | 0 | 0 | 0 | 0 | 0 | 0 | 0 | 0 | 0 | 0 | 0 | 0 | 0 | 0 | 0
| Linear Fluorescent |  | 0 | 0 | 0 | 0 | 0 | 0 | 0 | 0 | 0 | 0 | 0 | 0 | 0 | 0 | 0 | 0 | 0 | 0 | 0 | 0 | 0 | 0 | 0 | 0 | 0 | 0
| HID |  | 0 | 0 | 0 | 0 | 0 | 0 | 0 | 0 | 0 | 0 | 0 | 0 | 0 | 0 | 0 | 0 | 0 | 0 | 0 | 0 | 0 | 0 | 0 | 0 | 0 | 0
| Miscellaneous |  | 0 | 0 | 0 | 0 | 0 | 0 | 0 | 0 | 0 | 0 | 0 | 0 | 0 | 0 | 0 | 0 | 0 | 0 | 0 | 0 | 0 | 0 | 0 | 0 | 0 | 0
Residential
Submarket
| GSL-Medium Screw |  | 0 | 0 | 0 | 0 | 0 | 0 | 0 | 0 | 0 | 0 | 0 | 0 | 0 | 0 | 0 | 0 | 0 | 0 | 0 | 0 | 0 | 0 | 0 | 0 | 0 | 0
| Reflectors |  | 0 | 0 | 0 | 0 | 0 | 0 | 0 | 0 | 0 | 0 | 0 | 0 | 0 | 0 | 0 | 0 | 0 | 0 | 0 | 0 | 0 | 0 | 0 | 0 | 0 | 0
| Linear Fluorescent |  | 0 | 0 | 0 | 0 | 0 | 0 | 0 | 0 | 0 | 0 | 0 | 0 | 0 | 0 | 0 | 0 | 0 | 0 | 0 | 0 | 0 | 0 | 0 | 0 | 0 | 0
| HID |  | 0 | 0 | 0 | 0 | 0 | 0 | 0 | 0 | 0 | 0 | 0 | 0 | 0 | 0 | 0 | 0 | 0 | 0 | 0 | 0 | 0 | 0 | 0 | 0 | 0 | 0
| Miscellaneous |  | 0 | 0 | 0 | 0 | 0 | 0 | 0 | 0 | 0 | 0 | 0 | 0 | 0 | 0 | 0 | 0 | 0 | 0 | 0 | 0 | 0 | 0 | 0 | 0 | 0 | 0
[5 empty] | 0 | 0 | 0 | 0 | 0
Site Energy Savings (aMW)
Sector
| Commercial |  | 0 | 0 | 0 | 0 | 0 | 0 | 0 | 0 | 0 | 0 | 0 | 0 | 0 | 0 | 0 | 0 | 0 | 0 | 0 | 0 | 0 | 0 | 0 | 0 | 0 | 0
| Industrial |  | 0 | 0 | 0 | 0 | 0 | 0 | 0 | 0 | 0 | 0 | 0 | 0 | 0 | 0 | 0 | 0 | 0 | 0 | 0 | 0 | 0 | 0 | 0 | 0 | 0 | 0
| Outdoor |  | 0 | 0 | 0 | 0 | 0 | 0 | 0 | 0 | 0 | 0 | 0 | 0 | 0 | 0 | 0 | 0 | 0 | 0 | 0 | 0 | 0 | 0 | 0 | 0 | 0 | 0
| Residential |  | 0 | 0 | 0 | 0 | 0 | 0 | 0 | 0 | 0 | 0 | 0 | 0 | 0 | 0 | 0 | 0 | 0 | 0 | 0 | 0 | 0 | 0 | 0 | 0 | 0 | 0
Site Energy Savings (aMW)
Sector
| GSL-Medium Screw |  | 0 | 0 | 0 | 0 | 0 | 0 | 0 | 0 | 0 | 0 | 0 | 0 | 0 | 0 | 0 | 0 | 0 | 0 | 0 | 0 | 0 | 0 | 0 | 0 | 0 | 0
| Reflectors |  | 0 | 0 | 0 | 0 | 0 | 0 | 0 | 0 | 0 | 0 | 0 | 0 | 0 | 0 | 0 | 0 | 0 | 0 | 0 | 0 | 0 | 0 | 0 | 0 | 0 | 0
| Linear Fluorescent |  | 0 | 0 | 0 | 0 | 0 | 0 | 0 | 0 | 0 | 0 | 0 | 0 | 0 | 0 | 0 | 0 | 0 | 0 | 0 | 0 | 0 | 0 | 0 | 0 | 0 | 0
| HID |  | 0 | 0 | 0 | 0 | 0 | 0 | 0 | 0 | 0 | 0 | 0 | 0 | 0 | 0 | 0 | 0 | 0 | 0 | 0 | 0 | 0 | 0 | 0 | 0 | 0 | 0
| Miscellaneous |  | 0 | 0 | 0 | 0 | 0 | 0 | 0 | 0 | 0 | 0 | 0 | 0 | 0 | 0 | 0 | 0 | 0 | 0 | 0 | 0 | 0 | 0 | 0 | 0 | 0 | 0

## First_Yr_Savings_Total
First Year Energy Savings |  | Case 1 | Efficiency Case | General Service Fluorescent Lamp | Fluorescent Ballast | Mercury Vapor | Metal Halide | General Service Incandescent | Halogen Reflector | Candelabra | Case 2 | Efficiency Case | General Service Fluorescent Lamp | Fluorescent Ballast | Mercury Vapor | Metal Halide | General Service Incandescent | Halogen Reflector | Candelabra
Case 2 Savings (Case 1 - Case 2) |  |  | Technology Shift | Yes | Yes | Yes | Yes | Yes | Yes | Yes |  | Technology Shift | Yes | Yes | Yes | Yes | Yes | Yes | Yes
|  |  | 2010 | 2011 | 2012 | 2013 | 2014 | 2015 | 2016 | 2017 | 2018 | 2019 | 2020 | 2021 | 2022 | 2023 | 2024 | 2025 | 2026 | 2027 | 2028 | 2029 | 2030 | 2031 | 2032 | 2033 | 2034 | 2035
First Year Site Energy Savings (TWh)
Commercial
Submarket
| GSL-MSB |  |  | 0 | 0 | 0 | 0 | 0 | 0 | 0 | 0 | 0 | 0 | 0 | 0 | 0 | 0 | 0 | 0 | 0 | 0 | 0 | 0 | 0 | 0 | 0 | 0 | 0
| Reflectors |  |  | 0 | 0 | 0 | 0 | 0 | 0 | 0 | 0 | 0 | 0 | 0 | 0 | 0 | 0 | 0 | 0 | 0 | 0 | 0 | 0 | 0 | 0 | 0 | 0 | 0
| Linear Fl |  |  | 0 | 0 | 0 | 0 | 0 | 0 | 0 | 0 | 0 | 0 | 0 | 0 | 0 | 0 | 0 | 0 | 0 | 0 | 0 | 0 | 0 | 0 | 0 | 0 | 0
| HID |  |  | 0 | 0 | 0 | 0 | 0 | 0 | 0 | 0 | 0 | 0 | 0 | 0 | 0 | 0 | 0 | 0 | 0 | 0 | 0 | 0 | 0 | 0 | 0 | 0 | 0
| Miscellaneous |  |  | 0 | 0 | 0 | 0 | 0 | 0 | 0 | 0 | 0 | 0 | 0 | 0 | 0 | 0 | 0 | 0 | 0 | 0 | 0 | 0 | 0 | 0 | 0 | 0 | 0
Industrial
Submarket
| GSL-MSB |  |  | 0 | 0 | 0 | 0 | 0 | 0 | 0 | 0 | 0 | 0 | 0 | 0 | 0 | 0 | 0 | 0 | 0 | 0 | 0 | 0 | 0 | 0 | 0 | 0 | 0
| Reflectors |  |  | 0 | 0 | 0 | 0 | 0 | 0 | 0 | 0 | 0 | 0 | 0 | 0 | 0 | 0 | 0 | 0 | 0 | 0 | 0 | 0 | 0 | 0 | 0 | 0 | 0
| Linear Fl |  |  | 0 | 0 | 0 | 0 | 0 | 0 | 0 | 0 | 0 | 0 | 0 | 0 | 0 | 0 | 0 | 0 | 0 | 0 | 0 | 0 | 0 | 0 | 0 | 0 | 0
| HID |  |  | 0 | 0 | 0 | 0 | 0 | 0 | 0 | 0 | 0 | 0 | 0 | 0 | 0 | 0 | 0 | 0 | 0 | 0 | 0 | 0 | 0 | 0 | 0 | 0 | 0
| Miscellaneous |  |  | 0 | 0 | 0 | 0 | 0 | 0 | 0 | 0 | 0 | 0 | 0 | 0 | 0 | 0 | 0 | 0 | 0 | 0 | 0 | 0 | 0 | 0 | 0 | 0 | 0
Outdoor
Submarket
| GSL-MSB |  |  | 0 | 0 | 0 | 0 | 0 | 0 | 0 | 0 | 0 | 0 | 0 | 0 | 0 | 0 | 0 | 0 | 0 | 0 | 0 | 0 | 0 | 0 | 0 | 0 | 0
| Reflectors |  |  | 0 | 0 | 0 | 0 | 0 | 0 | 0 | 0 | 0 | 0 | 0 | 0 | 0 | 0 | 0 | 0 | 0 | 0 | 0 | 0 | 0 | 0 | 0 | 0 | 0
| Linear Fl |  |  | 0 | 0 | 0 | 0 | 0 | 0 | 0 | 0 | 0 | 0 | 0 | 0 | 0 | 0 | 0 | 0 | 0 | 0 | 0 | 0 | 0 | 0 | 0 | 0 | 0
| HID |  |  | 0 | 0 | 0 | 0 | 0 | 0 | 0 | 0 | 0 | 0 | 0 | 0 | 0 | 0 | 0 | 0 | 0 | 0 | 0 | 0 | 0 | 0 | 0 | 0 | 0
| Miscellaneous |  |  | 0 | 0 | 0 | 0 | 0 | 0 | 0 | 0 | 0 | 0 | 0 | 0 | 0 | 0 | 0 | 0 | 0 | 0 | 0 | 0 | 0 | 0 | 0 | 0 | 0
Residential
Submarket
| GSL-MSB |  |  | 0 | 0 | 0 | 0 | 0 | 0 | 0 | 0 | 0 | 0 | 0 | 0 | 0 | 0 | 0 | 0 | 0 | 0 | 0 | 0 | 0 | 0 | 0 | 0 | 0
| Reflectors |  |  | 0 | 0 | 0 | 0 | 0 | 0 | 0 | 0 | 0 | 0 | 0 | 0 | 0 | 0 | 0 | 0 | 0 | 0 | 0 | 0 | 0 | 0 | 0 | 0 | 0
| Linear Fl |  |  | 0 | 0 | 0 | 0 | 0 | 0 | 0 | 0 | 0 | 0 | 0 | 0 | 0 | 0 | 0 | 0 | 0 | 0 | 0 | 0 | 0 | 0 | 0 | 0 | 0
| HID |  |  | 0 | 0 | 0 | 0 | 0 | 0 | 0 | 0 | 0 | 0 | 0 | 0 | 0 | 0 | 0 | 0 | 0 | 0 | 0 | 0 | 0 | 0 | 0 | 0 | 0
| Miscellaneous |  |  | 0 | 0 | 0 | 0 | 0 | 0 | 0 | 0 | 0 | 0 | 0 | 0 | 0 | 0 | 0 | 0 | 0 | 0 | 0 | 0 | 0 | 0 | 0 | 0 | 0
First Year Site Energy Savings (aMW)
Commercial
Submarket
| GSL-MSB |  |  | 0 | 0 | 0 | 0 | 0 | 0 | 0 | 0 | 0 | 0 | 0 | 0 | 0 | 0 | 0 | 0 | 0 | 0 | 0 | 0 | 0 | 0 | 0 | 0 | 0
| Reflectors |  |  | 0 | 0 | 0 | 0 | 0 | 0 | 0 | 0 | 0 | 0 | 0 | 0 | 0 | 0 | 0 | 0 | 0 | 0 | 0 | 0 | 0 | 0 | 0 | 0 | 0
| Linear Fl |  |  | 0 | 0 | 0 | 0 | 0 | 0 | 0 | 0 | 0 | 0 | 0 | 0 | 0 | 0 | 0 | 0 | 0 | 0 | 0 | 0 | 0 | 0 | 0 | 0 | 0
| HID |  |  | 0 | 0 | 0 | 0 | 0 | 0 | 0 | 0 | 0 | 0 | 0 | 0 | 0 | 0 | 0 | 0 | 0 | 0 | 0 | 0 | 0 | 0 | 0 | 0 | 0
| Miscellaneous |  |  | 0 | 0 | 0 | 0 | 0 | 0 | 0 | 0 | 0 | 0 | 0 | 0 | 0 | 0 | 0 | 0 | 0 | 0 | 0 | 0 | 0 | 0 | 0 | 0 | 0
Industrial
Submarket
| GSL-MSB |  |  | 0 | 0 | 0 | 0 | 0 | 0 | 0 | 0 | 0 | 0 | 0 | 0 | 0 | 0 | 0 | 0 | 0 | 0 | 0 | 0 | 0 | 0 | 0 | 0 | 0
| Reflectors |  |  | 0 | 0 | 0 | 0 | 0 | 0 | 0 | 0 | 0 | 0 | 0 | 0 | 0 | 0 | 0 | 0 | 0 | 0 | 0 | 0 | 0 | 0 | 0 | 0 | 0
| Linear Fl |  |  | 0 | 0 | 0 | 0 | 0 | 0 | 0 | 0 | 0 | 0 | 0 | 0 | 0 | 0 | 0 | 0 | 0 | 0 | 0 | 0 | 0 | 0 | 0 | 0 | 0
| HID |  |  | 0 | 0 | 0 | 0 | 0 | 0 | 0 | 0 | 0 | 0 | 0 | 0 | 0 | 0 | 0 | 0 | 0 | 0 | 0 | 0 | 0 | 0 | 0 | 0 | 0
| Miscellaneous |  |  | 0 | 0 | 0 | 0 | 0 | 0 | 0 | 0 | 0 | 0 | 0 | 0 | 0 | 0 | 0 | 0 | 0 | 0 | 0 | 0 | 0 | 0 | 0 | 0 | 0
Outdoor
Submarket
| GSL-MSB |  |  | 0 | 0 | 0 | 0 | 0 | 0 | 0 | 0 | 0 | 0 | 0 | 0 | 0 | 0 | 0 | 0 | 0 | 0 | 0 | 0 | 0 | 0 | 0 | 0 | 0
| Reflectors |  |  | 0 | 0 | 0 | 0 | 0 | 0 | 0 | 0 | 0 | 0 | 0 | 0 | 0 | 0 | 0 | 0 | 0 | 0 | 0 | 0 | 0 | 0 | 0 | 0 | 0
| Linear Fl |  |  | 0 | 0 | 0 | 0 | 0 | 0 | 0 | 0 | 0 | 0 | 0 | 0 | 0 | 0 | 0 | 0 | 0 | 0 | 0 | 0 | 0 | 0 | 0 | 0 | 0
| HID |  |  | 0 | 0 | 0 | 0 | 0 | 0 | 0 | 0 | 0 | 0 | 0 | 0 | 0 | 0 | 0 | 0 | 0 | 0 | 0 | 0 | 0 | 0 | 0 | 0 | 0
| Miscellaneous |  |  | 0 | 0 | 0 | 0 | 0 | 0 | 0 | 0 | 0 | 0 | 0 | 0 | 0 | 0 | 0 | 0 | 0 | 0 | 0 | 0 | 0 | 0 | 0 | 0 | 0
Residential
Submarket
| GSL-MSB |  |  | 0 | 0 | 0 | 0 | 0 | 0 | 0 | 0 | 0 | 0 | 0 | 0 | 0 | 0 | 0 | 0 | 0 | 0 | 0 | 0 | 0 | 0 | 0 | 0 | 0
| Reflectors |  |  | 0 | 0 | 0 | 0 | 0 | 0 | 0 | 0 | 0 | 0 | 0 | 0 | 0 | 0 | 0 | 0 | 0 | 0 | 0 | 0 | 0 | 0 | 0 | 0 | 0
| Linear Fl |  |  | 0 | 0 | 0 | 0 | 0 | 0 | 0 | 0 | 0 | 0 | 0 | 0 | 0 | 0 | 0 | 0 | 0 | 0 | 0 | 0 | 0 | 0 | 0 | 0 | 0
| HID |  |  | 0 | 0 | 0 | 0 | 0 | 0 | 0 | 0 | 0 | 0 | 0 | 0 | 0 | 0 | 0 | 0 | 0 | 0 | 0 | 0 | 0 | 0 | 0 | 0 | 0
| Miscellaneous |  |  | 0 | 0 | 0 | 0 | 0 | 0 | 0 | 0 | 0 | 0 | 0 | 0 | 0 | 0 | 0 | 0 | 0 | 0 | 0 | 0 | 0 | 0 | 0 | 0 | 0
Site First Year Energy Savings (aMW)
Sector
| Commercial |  | 0 | 0 | 0 | 0 | 0 | 0 | 0 | 0 | 0 | 0 | 0 | 0 | 0 | 0 | 0 | 0 | 0 | 0 | 0 | 0 | 0 | 0 | 0 | 0 | 0 | 0
| Industrial |  | 0 | 0 | 0 | 0 | 0 | 0 | 0 | 0 | 0 | 0 | 0 | 0 | 0 | 0 | 0 | 0 | 0 | 0 | 0 | 0 | 0 | 0 | 0 | 0 | 0 | 0
| Outdoor |  | 0 | 0 | 0 | 0 | 0 | 0 | 0 | 0 | 0 | 0 | 0 | 0 | 0 | 0 | 0 | 0 | 0 | 0 | 0 | 0 | 0 | 0 | 0 | 0 | 0 | 0
| Residential |  | 0 | 0 | 0 | 0 | 0 | 0 | 0 | 0 | 0 | 0 | 0 | 0 | 0 | 0 | 0 | 0 | 0 | 0 | 0 | 0 | 0 | 0 | 0 | 0 | 0 | 0
|  |  | 0 | 0 | 0 | 0 | 0 | 0 | 0 | 0 | 0 | 0 | 0 | 0 | 0 | 0 | 0 | 0 | 0 | 0 | 0 | 0 | 0 | 0 | 0 | 0 | 0 | 0
0
Note on A1: Mahima Gupta: Be more precise on savings terminology - first year, cumulative, annual

## Plot_Savings
Savings Between Case 1 and Case 2
| Case 1 | [7 empty] | Case 2
| Efficiency Case | Standards Active in Model | [6 empty] | Efficiency Case | Standards Active in Model
|  | General Service Fluorescent Lamp | Fluorescent Ballast | Mercury Vapor | Metal Halide | General Service Incandescent | Halogen Reflector | Candelabra |  | General Service Fluorescent Lamp | Fluorescent Ballast | Mercury Vapor | Metal Halide | General Service Incandescent | Halogen Reflector | Candelabra
| Technology Shift | Yes | Yes | Yes | Yes | Yes | Yes | Yes | Technology Shift | Yes | Yes | Yes | Yes | Yes | Yes | Yes

## Case_Comparison (hidden)
Energy Consumption and Sales
Total Market
|  | 2010 | 2011 | 2012 | 2013 | 2014 | 2015 | 2016 | 2017 | 2018 | 2019 | 2020 | 2021 | 2022 | 2023 | 2024 | 2025 | 2026 | 2027 | 2028 | 2029 | 2030 | 2031 | 2032 | 2033 | 2034 | 2035
Energy Consumption (TWh)
Model Case
| Frozen Efficiency, 6th Plan Standards | 27.4628 | 27.2272 | 27.0717 | 26.7594 | 26.4659 | 26.1269 | 25.6731 | 25.3885 | 25.1871 | 25.0285 | 24.8855 | 24.7295 | 24.581 | 24.4232 | 24.273 | 24.1176 | 23.9561 | 23.8064 | 23.6536 | 23.4959 | 23.3363 | 23.1822 | 23.0299 | 22.8795 | 22.731 | 22.5786
| Frozen Efficiency, All Standards | 27.4628 | 27.1815 | 26.9373 | 26.5269 | 25.8708 | 25.0868 | 24.1674 | 23.4125 | 22.8175 | 22.328 | 21.9763 | 21.7149 | 21.5523 | 21.3867 | 21.2315 | 21.0752 | 20.9157 | 20.7678 | 20.6186 | 20.4664 | 20.3144 | 20.1685 | 20.0253 | 19.885 | 19.747 | 19.6064
| Technology Shift, All Standards | 27.4628 | 27.0417 | 26.6333 | 25.963 | 24.9663 | 23.694 | 22.1152 | 20.5314 | 19.0552 | 17.8848 | 16.7274 | 15.7519 | 14.9374 | 14.2419 | 13.6251 | 13.0638 | 12.5547 | 12.1048 | 11.7034 | 11.3415 | 11.0185 | 10.7327 | 10.4788 | 10.2536 | 10.0535 | 9.8697