## Proposed Data
| = current value | NIA Analysis Source: | Furnaces & CAC Direct Final Rule NIA (RES and COM)
Product: Commercial Air-Cooled Central Air Conditioners and Heat Pumps
| Input | Description | Regional Value Different from DOE NIA? | Regional Value | DOE Value | Notes | Data Source | Is this the best available data? If no, is there an alternative data source?
Usage | 5P Baseline Device Efficiency | 5th Plan baseline device efficiency tiers | Yes, different from DOE | Uses EUI approach, varies by building type. Baseline efficiencies follow ASHRAE 90.1 promulgated equipment efficiencies for 2010. Efficiency tiers defined by CEE Tiers 1 through 3 (2008). | Follows 71FR 73170 for the following iterations: Standard Effective Year 2003: Small Commercial Packaged Air-Conditioning and Heating Equipment (Air-Cooled, 3 Phase) SAC-CO - Configuration (Primary-Secondary) <65,000 Mixed Market SEER: 11 Mixed Market EER: 9.9 Standard Effective Year 2003: Small Commercial Packaged Air-Conditioning and Heating Equipment (Air-Cooled, 3 Phase) SAC-BC - Configuration (Primary-Secondary) <65,000 Mixed Market SEER: 12 Mixed Market EER: 10.56 Standard Effective Year 2003: Small Commercial Packaged Air-Conditioning and Heating Equipment (Air-Cooled, 3 Phase) PAC - Configuration (Primary-Secondary) <65,000 Mixed Market SEER: 13 Mixed Market EER: 11.18 Standard Effective Year 2003: Small Commercial Packaged Air-Conditioning and Heating Equipment (Air-Cooled, 3 Phase) SHP - Configuration (Primary-Secondary) <65,000 Mixed Market SEER: 14 Mixed Market EER: 11.76 Standard Effective Year 2003: Small Commercial Packaged Air-Conditioning and Heating Equipment (Air-Cooled, 3 Phase) PHP - Configuration (Primary-Secondary) <65,000 Mixed Market SEER: 15 Mixed Market EER: 12.3 Standard Effective Year 2003: Small Commercial Packaged Air-Conditioning and Heating Equipment (Air-Cooled) SAC-CO - Configuration (Primary-Secondary) >= 65,000 and <135,000 Mixed Market SEER: 11 Mixed Market EER: 9.9 Standard Effective Year 2003: Small Commercial Packaged Air-Conditioning and Heating Equipment (Air-Cooled) SAC-BC - Configuration (Primary-Secondary) >= 65,000 and <135,000 Mixed Market SEER: 12 Mixed Market EER: 10.56 Standard Effective Year 2003: Small Commercial Packaged Air-Conditioning and Heating Equipment (Air-Cooled) PAC - Configuration (Primary-Secondary) >= 65,000 and <135,000 Mixed Market SEER: 13 Mixed Market EER: 11.18 Standard Effective Year 2003: Small Commercial Packaged Air-Conditioning and Heating Equipment (Air-Cooled) SHP - Configuration (Primary-Secondary) >= 65,000 and <135,000 Mixed Market SEER: 14 Mixed Market EER: 11.76 Standard Effective Year 2003: Small Commercial Packaged Air-Conditioning and Heating Equipment (Air-Cooled) PHP - Configuration (Primary-Secondary) >= 65,000 and <135,000 Mixed Market SEER: 15 Mixed Market EER: 12.3 Standard Effective Year 2003: Large Commercial Packaged Air-Conditioning and Heating Equipment (Air-Cooled) SAC-CO - Configuration (Primary-Secondary) >= 135,000 and <240,000 Mixed Market SEER: 11 Mixed Market EER: 9.9 Standard Effective Year 2003: Large Commercial Packaged Air-Conditioning and Heating Equipment (Air-Cooled) SAC-BC - Configuration (Primary-Secondary) >= 135,000 and <240,000 Mixed Market SEER: 12 Mixed Market EER: 10.56 Standard Effective Year 2003: Large Commercial Packaged Air-Conditioning and Heating Equipment (Air-Cooled) PAC - Configuration (Primary-Secondary) >= 135,000 and <240,000 Mixed Market SEER: 13 Mixed Market EER: 11.18 Standard Effective Year 2003: Large Commercial Packaged Air-Conditioning and Heating Equipment (Air-Cooled) SHP - Configuration (Primary-Secondary) >= 135,000 and <240,000 Mixed Market SEER: 14 Mixed Market EER: 11.76 Standard Effective Year 2003: Large Commercial Packaged Air-Conditioning and Heating Equipment (Air-Cooled) PHP - Configuration (Primary-Secondary) >= 135,000 and <240,000 Mixed Market SEER: 15 Mixed Market EER: 12.3 Standard Effective Year 2003: Very Large Commercial Packaged Air-Conditioning and Heating Equipment (Air-Cooled) SAC-CO - Configuration (Primary-Secondary) >= 240,000 and <760,000 Mixed Market SEER: 11 Mixed Market EER: 9.9 Standard Effective Year 2003: Very Large Commercial Packaged Air-Conditioning and Heating Equipment (Air-Cooled) SAC-BC - Configuration (Primary-Secondary) >= 240,000 and <760,000 Mixed Market SEER: 12 Mixed Market EER: 10.56 Standard Effective Year 2003: Very Large Commercial Packaged Air-Conditioning and Heating Equipment (Air-Cooled) PAC - Configuration (Primary-Secondary) >= 240,000 and <760,000 Mixed Market SEER: 13 Mixed Market EER: 11.18 Standard Effective Year 2003: Very Large Commercial Packaged Air-Conditioning and Heating Equipment (Air-Cooled) SHP - Configuration (Primary-Secondary) >= 240,000 and <760,000 Mixed Market SEER: 14 Mixed Market EER: 11.76 Standard Effective Year 2003: Very Large Commercial Packaged Air-Conditioning and Heating Equipment (Air-Cooled) PHP - Configuration (Primary-Secondary) >= 240,000 and <760,000 Mixed Market SEER: 15 Mixed Market EER: 12.3 | DOE has more efficiency tiers and product classes: SAC-CO: Split Air Conditioner - Coil Only SAC-BC: Split Air Conditioner - Blower Coil PAC - Packaged Air Conditioner SHP - Split Heat Pump PHP - Packaged Heat Pump | NW Council Supply Curve: PC-HVACEQUIP-6P-D7, NW COM Master workbook, 71 FR 73170, Furnaces & CAC Direct Final Rule NIA (COM North Census Region)
| 6P Baseline Device Efficiency | 6th Plan baseline device efficiency tiers | Yes, different from DOE
| 2008 Standard Device Efficiency | Device efficiency after standard took effect | Yes, different from DOE |  | Follows 10 CFR 431.97 for the following iterations: Standard Effective Year 2008: Small Commercial Packaged Air-Conditioning and Heating Equipment (Air-Cooled, 3 Phase) SAC-CO - Configuration (Primary-Secondary) <65,000 Mixed Market SEER: 11.03 Mixed Market EER: 9.920382 Standard Effective Year 2008: Small Commercial Packaged Air-Conditioning and Heating Equipment (Air-Cooled, 3 Phase) SAC-BC - Configuration (Primary-Secondary) <65,000 Mixed Market SEER: 12.03 Mixed Market EER: 10.579182 Standard Effective Year 2008: Small Commercial Packaged Air-Conditioning and Heating Equipment (Air-Cooled, 3 Phase) PAC - Configuration (Primary-Secondary) <65,000 Mixed Market SEER: 13.03 Mixed Market EER: 11.197982 Standard Effective Year 2008: Small Commercial Packaged Air-Conditioning and Heating Equipment (Air-Cooled, 3 Phase) SHP - Configuration (Primary-Secondary) <65,000 Mixed Market SEER: 14.03 Mixed Market EER: 11.776782 Standard Effective Year 2008: Small Commercial Packaged Air-Conditioning and Heating Equipment (Air-Cooled, 3 Phase) PHP - Configuration (Primary-Secondary) <65,000 Mixed Market SEER: 15.03 Mixed Market EER: 12.315582 |  | NW Council Supply Curve: PC-HVACEQUIP-6P-D7, NW COM Master workbook, 10 CFR 431.97, Furnaces & CAC Direct Final Rule NIA (COM North Census Region)
| 2010 Standard Device Efficiency | Device efficiency after standard took effect | Yes, different from DOE |  | Follows 10 CFR 431.97 for the following iterations: Standard Effective Year 2010: Small Commercial Packaged Air-Conditioning and Heating Equipment (Air-Cooled) SAC-CO - Configuration (Primary-Secondary) >= 65,000 and <135,000 Mixed Market SEER: 11.05 Mixed Market EER: 9.93395 Standard Effective Year 2010: Small Commercial Packaged Air-Conditioning and Heating Equipment (Air-Cooled) SAC-BC - Configuration (Primary-Secondary) >= 65,000 and <135,000 Mixed Market SEER: 12.05 Mixed Market EER: 10.59195 Standard Effective Year 2010: Small Commercial Packaged Air-Conditioning and Heating Equipment (Air-Cooled) PAC - Configuration (Primary-Secondary) >= 65,000 and <135,000 Mixed Market SEER: 13.05 Mixed Market EER: 11.20995 Standard Effective Year 2010: Small Commercial Packaged Air-Conditioning and Heating Equipment (Air-Cooled) SHP - Configuration (Primary-Secondary) >= 65,000 and <135,000 Mixed Market SEER: 14.05 Mixed Market EER: 11.78795 Standard Effective Year 2010: Small Commercial Packaged Air-Conditioning and Heating Equipment (Air-Cooled) PHP - Configuration (Primary-Secondary) >= 65,000 and <135,000 Mixed Market SEER: 15.05 Mixed Market EER: 12.32595 Standard Effective Year 2010: Large Commercial Packaged Air-Conditioning and Heating Equipment (Air-Cooled) SAC-CO - Configuration (Primary-Secondary) >= 135,000 and <240,000 Mixed Market SEER: 11.05 Mixed Market EER: 9.93395 Standard Effective Year 2010: Large Commercial Packaged Air-Conditioning and Heating Equipment (Air-Cooled) SAC-BC - Configuration (Primary-Secondary) >= 135,000 and <240,000 Mixed Market SEER: 12.05 Mixed Market EER: 10.59195 Standard Effective Year 2010: Large Commercial Packaged Air-Conditioning and Heating Equipment (Air-Cooled) PAC - Configuration (Primary-Secondary) >= 135,000 and <240,000 Mixed Market SEER: 13.05 Mixed Market EER: 11.20995 Standard Effective Year 2010: Large Commercial Packaged Air-Conditioning and Heating Equipment (Air-Cooled) SHP - Configuration (Primary-Secondary) >= 135,000 and <240,000 Mixed Market SEER: 14.05 Mixed Market EER: 11.78795 Standard Effective Year 2010: Large Commercial Packaged Air-Conditioning and Heating Equipment (Air-Cooled) PHP - Configuration (Primary-Secondary) >= 135,000 and <240,000 Mixed Market SEER: 15.05 Mixed Market EER: 12.32595 Standard Effective Year 2010: Very Large Commercial Packaged Air-Conditioning and Heating Equipment (Air-Cooled) SAC-CO - Configuration (Primary-Secondary) >= 240,000 and <760,000 Mixed Market SEER: 11.05 Mixed Market EER: 9.93395 Standard Effective Year 2010: Very Large Commercial Packaged Air-Conditioning and Heating Equipment (Air-Cooled) SAC-BC - Configuration (Primary-Secondary) >= 240,000 and <760,000 Mixed Market SEER: 12.05 Mixed Market EER: 10.59195 Standard Effective Year 2010: Very Large Commercial Packaged Air-Conditioning and Heating Equipment (Air-Cooled) PAC - Configuration (Primary-Secondary) >= 240,000 and <760,000 Mixed Market SEER: 13.05 Mixed Market EER: 11.20995 Standard Effective Year 2010: Very Large Commercial Packaged Air-Conditioning and Heating Equipment (Air-Cooled) SHP - Configuration (Primary-Secondary) >= 240,000 and <760,000 Mixed Market SEER: 14.05 Mixed Market EER: 11.78795 Standard Effective Year 2010: Very Large Commercial Packaged Air-Conditioning and Heating Equipment (Air-Cooled) PHP - Configuration (Primary-Secondary) >= 240,000 and <760,000 Mixed Market SEER: 15.05 Mixed Market EER: 12.32595
| 2016 Standard Device Efficiency | Device efficiency after standard took effect | Yes, different from DOE |  | Follows 10 CFR 431.97 for the following iterations: Standard Effective Year 2016: Small Commercial Packaged Air-Conditioning and Heating Equipment (Air-Cooled, 3 Phase) SAC-CO - Configuration (Primary-Secondary) <65,000 Mixed Market SEER: 11.11 Mixed Market EER: 9.974558 Standard Effective Year 2016: Small Commercial Packaged Air-Conditioning and Heating Equipment (Air-Cooled, 3 Phase) SAC-BC - Configuration (Primary-Secondary) <65,000 Mixed Market SEER: 12.11 Mixed Market EER: 10.630158 Standard Effective Year 2016: Small Commercial Packaged Air-Conditioning and Heating Equipment (Air-Cooled, 3 Phase) PAC - Configuration (Primary-Secondary) <65,000 Mixed Market SEER: 13.11 Mixed Market EER: 11.245758 Standard Effective Year 2016: Small Commercial Packaged Air-Conditioning and Heating Equipment (Air-Cooled, 3 Phase) SHP - Configuration (Primary-Secondary) <65,000 Mixed Market SEER: 14.11 Mixed Market EER: 11.821358 Standard Effective Year 2016: Small Commercial Packaged Air-Conditioning and Heating Equipment (Air-Cooled, 3 Phase) PHP - Configuration (Primary-Secondary) <65,000 Mixed Market SEER: 15.11 Mixed Market EER: 12.356958 Standard Effective Year 2016: Small Commercial Packaged Air-Conditioning and Heating Equipment (Air-Cooled) SAC-CO - Configuration (Primary-Secondary) >= 65,000 and <135,000 Mixed Market SEER: 11.11 Mixed Market EER: 9.974558 Standard Effective Year 2016: Small Commercial Packaged Air-Conditioning and Heating Equipment (Air-Cooled) SAC-BC - Configuration (Primary-Secondary) >= 65,000 and <135,000 Mixed Market SEER: 12.11 Mixed Market EER: 10.630158 Standard Effective Year 2016: Small Commercial Packaged Air-Conditioning and Heating Equipment (Air-Cooled) PAC - Configuration (Primary-Secondary) >= 65,000 and <135,000 Mixed Market SEER: 13.11 Mixed Market EER: 11.245758 Standard Effective Year 2016: Small Commercial Packaged Air-Conditioning and Heating Equipment (Air-Cooled) SHP - Configuration (Primary-Secondary) >= 65,000 and <135,000 Mixed Market SEER: 14.11 Mixed Market EER: 11.821358 Standard Effective Year 2016: Small Commercial Packaged Air-Conditioning and Heating Equipment (Air-Cooled) PHP - Configuration (Primary-Secondary) >= 65,000 and <135,000 Mixed Market SEER: 15.11 Mixed Market EER: 12.356958 Standard Effective Year 2016: Large Commercial Packaged Air-Conditioning and Heating Equipment (Air-Cooled) SAC-CO - Configuration (Primary-Secondary) >= 135,000 and <240,000 Mixed Market SEER: 11.11 Mixed Market EER: 9.974558 Standard Effective Year 2016: Large Commercial Packaged Air-Conditioning and Heating Equipment (Air-Cooled) SAC-BC - Configuration (Primary-Secondary) >= 135,000 and <240,000 Mixed Market SEER: 12.11 Mixed Market EER: 10.630158 Standard Effective Year 2016: Large Commercial Packaged Air-Conditioning and Heating Equipment (Air-Cooled) PAC - Configuration (Primary-Secondary) >= 135,000 and <240,000 Mixed Market SEER: 13.11 Mixed Market EER: 11.245758 Standard Effective Year 2016: Large Commercial Packaged Air-Conditioning and Heating Equipment (Air-Cooled) SHP - Configuration (Primary-Secondary) >= 135,000 and <240,000 Mixed Market SEER: 14.11 Mixed Market EER: 11.821358 Standard Effective Year 2016: Large Commercial Packaged Air-Conditioning and Heating Equipment (Air-Cooled) PHP - Configuration (Primary-Secondary) >= 135,000 and <240,000 Mixed Market SEER: 15.11 Mixed Market EER: 12.356958 Standard Effective Year 2016: Very Large Commercial Packaged Air-Conditioning and Heating Equipment (Air-Cooled) SAC-CO - Configuration (Primary-Secondary) >= 240,000 and <760,000 Mixed Market SEER: 11.11 Mixed Market EER: 9.974558 Standard Effective Year 2016: Very Large Commercial Packaged Air-Conditioning and Heating Equipment (Air-Cooled) SAC-BC - Configuration (Primary-Secondary) >= 240,000 and <760,000 Mixed Market SEER: 12.11 Mixed Market EER: 10.630158 Standard Effective Year 2016: Very Large Commercial Packaged Air-Conditioning and Heating Equipment (Air-Cooled) PAC - Configuration (Primary-Secondary) >= 240,000 and <760,000 Mixed Market SEER: 13.11 Mixed Market EER: 11.245758 Standard Effective Year 2016: Very Large Commercial Packaged Air-Conditioning and Heating Equipment (Air-Cooled) SHP - Configuration (Primary-Secondary) >= 240,000 and <760,000 Mixed Market SEER: 14.11 Mixed Market EER: 11.821358 Standard Effective Year 2016: Very Large Commercial Packaged Air-Conditioning and Heating Equipment (Air-Cooled) PHP - Configuration (Primary-Secondary) >= 240,000 and <760,000 Mixed Market SEER: 15.11 Mixed Market EER: 12.356958
Market | Precase product class distribution | Number of product class(s) and distribution if standard did not exist | Yes, different from DOE | Uses EUI approach, varies by building type. Baseline efficiencies follow ASHRAE 90.1 promulgated equipment efficiencies for 2010. Efficiency tiers defined by CEE Tiers 1 through 3 (2008). | Based on backcast of 2008 and 2010 DOE standard years to 2005. Market Mix determined from 2012 AHRI shipments data disaggregated by DOE standards size categories. | Scaled via SEER and EER ratios | NW Council Supply Curve: PC-HVACEQUIP-6P-D7, NW COM Master workbook, 71 FR 73170, Furnaces & CAC Direct Final Rule NIA (COM North Census Region)
| Postcase case product class distribution | Number of product class(s) and distribution factoring in the effective standard | Yes, different from DOE |  | From AHRI Historic and Projected Shipments from 1972-2009 and DOE forecast out to 2045. |  | NW Council Supply Curve: PC-HVACEQUIP-6P-D7, NW COM Master workbook, 71 FR 73170, Furnaces & CAC Direct Final Rule NIA (COM North Census Region)
| Precase efficiency level distribution | Efficiency distribution of each product class if standard did not exist | Yes, different from DOE |  |  |  | NW Council Supply Curve: PC-HVACEQUIP-6P-D7, NW COM Master workbook, 71 FR 73170, Furnaces & CAC Direct Final Rule NIA (COM North Census Region)
| Postcase efficiency level distribution | Efficiency distribution of each product class factoring in the effective standard | Yes, different from DOE |  |  |  | NW Council Supply Curve: PC-HVACEQUIP-6P-D7, NW COM Master workbook, 71 FR 73170, Furnaces & CAC Direct Final Rule NIA (COM North Census Region)
| Appliance Saturation | Saturation rate of Commercial Air-Cooled Single Package and Split DX and Heat Pump systems in the NW region | Yes, different from DOE | Uses EUI approach, saturations vary by building type. | Based on Historic and Forecasted Shipments broken out by Product Class, Size, and Configuration for the North Census Region scaled to the PNW. | North Census Region scaled to PNW through ratio of AEO North Census Region Floorspace to Council 6P Forecast. | NW Council Supply Curve: PC-HVACEQUIP-6P-D7, NW COM Master workbook, Furnaces & CAC Direct Final Rule NIA (COM North Census Region)
Stock Model | Historical Replacement Units Shipment in 2005 | Number of Commercial Air-Cooled Single Package and Split DX and Heat Pump systems shipped to region in 2005 | Yes, different from DOE | Uses EUI approach applied to commercial floorspace by building type and vintage. | From AHRI Historic and Projected Shipments from 1972-2009 forecasted out to 2045. Market Mix determined from 2012 AHRI shipments data disaggregated by DOE standards size categories. |  | NW Council Supply Curve: PC-HVACEQUIP-6P-D7, NW COM Master workbook, 10 CFR 431.97, Furnaces & CAC Direct Final Rule NIA (COM North Census Region)
| New Construction forecast | New construction forecast from 2005-2030 | Yes, different from DOE |  | Based on AEO 2010 for commercial North Census Region. | Scaled to PNW region via council 6P commercial floorspace forecast by year.
| Product Lifetime | Commercial Air-Cooled Single Package and Split DX and Heat Pump systems Product Lifetime(s) | Yes, different from DOE | Lifetime variable by building type ranging from 20 to 30 years. | 19.48 years for air-cooled commercial dx commercial air conditioners and 16.72 years for air-cooled commercial heat pumps.
| Turnover assumption | Product retirement rate | Yes, different from DOE | 1/lifetime | Based on Weibull Survival Function with an average lifetime of 19.48 years for air-cooled commercial dx air conditioners, 16.72 years for air-cooled commercial heat pumps, and maximal lifetime of 60 years for all units.

## Assessment Checklist
Important Resources
Regional
| Applicability | Resources | Notes | Data Source Review Notes for Residential Dishwashers | PNW Data Available? (1 = Yes, 0 = No)
| Device Efficiency from 6th Plan forecast model | DEE DSTD spreadsheet received from the council posted on sharepoint | note that there are residential and commercial tabs | DEE and DSTD values are available as a market mix for the commercial sector. Disaggregation into DOE product classes, size categories, and efficiency tiers may be difficult. | 1
| Device Efficiency (units) | Forecast model code write up received from the council, information on which product is included in the model posted on sharepoint | do a search of the document for your specific product. Note that there is residential and commercial tabs. We are concerned about products implemented prior to 2010. | DEE and DSTD values are available as a market mix for the commercial sector. Disaggregation into DOE product classes, size categories, and efficiency tiers may be difficult. | 1
| Product Class, efficiency level, usage (possibly) | Council's Supply Curves. Www.nwcouncil.org/energy/powerplan -> conservation supply curve -> *select your product and dl workbook* | for example, commercial sector, check "engineering & economic data" tab for baseline product class and efficiency level. | PC-HVACEQUIP-6P-D7 and COM_Master have product classes, efficiency levels, and best guess regional EUI's and saturation values by building type. | 1
| Drivers | Council's population or floor space forecast. Www.nwcouncil.org/energy/powerplan-> conservation supply curve -> PNWResSectorSupplyCurveUnits_6th_Fnl (Res) | check unit tabs for new construction and retrofit drivers. E.g. total res, existing construction, and new construction can be found in "DHW&Appliance Units" for dishwashers | Commercial Floorspace forecast available from 6P. | 1
| Usage (multiple sources) | Regional Technical Forum Workbooks http://rtf.nwcouncil.org/measures/ | These workbooks specifically calculates the unit energy consumption of an equipment for the region and are reviewed periodically. Look here for usage data. | No RTF workbooks available for these commercial measures. | 0
| Usage (multiple sources) | Residential Building Stock Assessment (RBSA) and Commercial Building Stock Assessment (CBSA). Uploaded to sharepoint or Download at http://neea.org/resource-center/market-research-and-evaluation-reports. |  | CBSA whole building consumption and breakouts by product classes installed by building type and vintage are available for regional validation. | 1
| Market data (multiple sources) | NEEA research reports not limited to Residential Building Stock Assessment (RBSA) and Commercial Building Stock Assessment (CBSA). Uploaded to sharepoint or Download at http://neea.org/resource-center/market-research-and-evaluation-reports. |  | Prior year (2012) market mix information broken out by DOE size categories are available from AHRI. | 1
| Market data/Historical data (multiple sources) | Association of Home Appliances Manufacturers (AHAM). Sales by States data available. http://www.aham.org/ht/d/Store/name/INDRES/pid/ | Shipment data available for home appliances, discuss with Rob if we should make a purchase. $150 market report for distribution sales by states (2012); $150 for historical sales. | AEO data is available for the commercial sector which may be broken out to the north census region via scaling by national floorspace. Further scaling may be performed from national to PNW regional floorspace via 6P projections. | 1
National
| Applicability | Resources | Notes
| Standards | Task 1 Workbook | Standards effective dates and specific standards
| Market, historical, and usage data | National Impact Analysis | Standards and scenarios, national shipment data
| Standards and usage data | DOE TSD | Details on standards
Baseline
1 | Check Task 1 spreadsheet to see if product is included in forecast and if a supply curve is available. Verify using the code write-up and if supply curve is available, download measure workbook from nwcouncil.org/powerplan
2 | If product is included in forecast, document Device Efficiency (DEE) and Device Standard (DSTD) values from excel spreadsheet from 2005-2030. Check Code-write up for efficiency units (for example, kWh/unit for refrigerator). If not, default to DOE baseline.
3 | If available. Extract baseline product class and efficiency distribution from council measure workbook; market share/penetration from sector master workbook. Refer to analysis template UEC tab and make sure all the inputs are either available or will be requested.
4 | Check sharepoint regarding DOE baseline, product class, efficiency tier, and market share availability.
5 | Document differences between the council's baseline and the DOE baseline (this is necessary for calibration)
6 | Populate the product definition table in the UEC tab
7 | Document questions
Standard
1 | Check Task 1 workbook to understand standard effective dates and specifications
2 | If NIA is available, document how the standard cases are defined (work with Hayden on this)
Data requirement
1 | Define historical data necessary for analysis, pay attention to new construction, replacement, and retrofit proxies. Regional historical shipment data might be avaiable through AHAM, national historical shipment data available through Hayden. New construction drivers available through supply curve master workbook.
2 | If data is not available, document data gap and put in an external data request.
3 | Stock turnover- check supply curve Master Workbook "Turn" tab for commercial; "DHW&Appliance Units" for Res
4 | Check DOE NIA or TSD for measure lifetime, document if it is different from the council's assumption.
5 | Define usage data and market share data necessary for UEC analysis, document data gap and put in an external data request
Data Request
1 | After completing Part 1-3, send a consolidated external request to Angie for your batch of products. Use external data request template.
2 | Work with Hayden to complete Internal data input.
General Guidelines
1 | Prioritize regional data unless you are confident that the national data better reflects current status in the NW region
2 | Document everything- assumptions, decisions, data gaps, remaining challenges
3 | Check sharepoint for resources, post your workbook on sharepoint