## Assessment Checklist
Important Resources
Regional
| Applicability | Resources | Notes | Data Source Review Notes for Commercial Water and Evaporatively Cooled Central Air Conditioners | PNW Data Available? (1 = Yes, 0 = No)
| Device Efficiency from 6th Plan forecast model | DEE DSTD spreadsheet received from the council posted on sharepoint | note that there are residential and commercial tabs | DEE and DSTD values are regionally averaged values for commercial HVAC products. | 1
| Device Efficiency (units) | Forecast model code write up received from the council, information on which product is included in the model posted on sharepoint | do a search of the document for your specific product. Note that there is residential and commercial tabs. We are concerned about products implemented prior to 2010. | Based on regionally averaged values for reported efficiencies and end-uses. | 1
| Product Class, efficiency level, usage (possibly) | Council's Supply Curves. Www.nwcouncil.org/energy/powerplan -> conservation supply curve -> *select your product and dl workbook* | for example, commercial sector, check "engineering & economic data" tab for baseline product class and efficiency level. | PC-HVACEQUIP-D1_5P and 5P mirrored data in PC-HVACEQUIP-6P-D7. COM_Master rolls up these values and applies blanket assumptions for applicability by building type. | 1
| Drivers | Council's population or floor space forecast. Www.nwcouncil.org/energy/powerplan-> conservation supply curve -> PNWResSectorSupplyCurveUnits_6th_Fnl (Res) | check unit tabs for new construction and retrofit drivers. E.g. total res, existing construction, and new construction can be found in "DHW&Appliance Units" for dishwashers | Commercial data available by state and building type. Applicability rolled into floorspace on backend. | 1
| Usage (multiple sources) | Regional Technical Forum Workbooks http://rtf.nwcouncil.org/measures/ | These workbooks specifically calculates the unit energy consumption of an equipment for the region and are reviewed periodically. Look here for usage data. | Commercial HVAC not modeled by RTF. | 0
| Usage (multiple sources) | Residential Building Stock Assessment (RBSA) and Commercial Building Stock Assessment (CBSA). Uploaded to sharepoint or Download at http://neea.org/resource-center/market-research-and-evaluation-reports. |  | CBSA 2009 available for HVAC end-uses. | 1
| Market data (multiple sources) | NEEA research reports not limited to Residential Building Stock Assessment (RBSA) and Commercial Building Stock Assessment (CBSA). Uploaded to sharepoint or Download at http://neea.org/resource-center/market-research-and-evaluation-reports. |  | CBSA 2009 available for HVAC end-uses. AHRI shipment data available from DOE and AHRI direct. | 1
| Market data/Historical data (multiple sources) | Association of Home Appliances Manufacturers (AHAM). Sales by States data available. http://www.aham.org/ht/d/Store/name/INDRES/pid/ | Shipment data available for home appliances, discuss with Rob if we should make a purchase. $150 market report for distribution sales by states (2012); $150 for historical sales. | CBSA 2009 available for HVAC end-uses. AHRI shipment data available from DOE and AHRI direct. | 1
National
| Applicability | Resources | Notes
| Standards | Task 1 Workbook | Standards effective dates and specific standards
| Market, historical, and usage data | National Impact Analysis | Standards and scenarios, national shipment data
| Standards and usage data | DOE TSD | Details on standards
Baseline
1 | Check Task 1 spreadsheet to see if product is included in forecast and if a supply curve is available. Verify using the code write-up and if supply curve is available, download measure workbook from nwcouncil.org/powerplan
2 | If product is included in forecast, document Device Efficiency (DEE) and Device Standard (DSTD) values from excel spreadsheet from 2005-2030. Check Code-write up for efficiency units (for example, kWh/unit for refrigerator). If not, default to DOE baseline.
3 | If available. Extract baseline product class and efficiency distribution from council measure workbook; market share/penetration from sector master workbook. Refer to analysis template UEC tab and make sure all the inputs are either available or will be requested.
4 | Check sharepoint regarding DOE baseline, product class, efficiency tier, and market share availability.
5 | Document differences between the council's baseline and the DOE baseline (this is necessary for calibration)
6 | Populate the product definition table in the UEC tab
7 | Document questions
Standard
1 | Check Task 1 workbook to understand standard effective dates and specifications
2 | If NIA is available, document how the standard cases are defined (work with Hayden on this)
Data requirement
1 | Define historical data necessary for analysis, pay attention to new construction, replacement, and retrofit proxies. Regional historical shipment data might be avaiable through AHAM, national historical shipment data available through Hayden. New construction drivers available through supply curve master workbook.
2 | If data is not available, document data gap and put in an external data request.
3 | Stock turnover- check supply curve Master Workbook "Turn" tab for commercial; "DHW&Appliance Units" for Res
4 | Check DOE NIA or TSD for measure lifetime, document if it is different from the council's assumption.
5 | Define usage data and market share data necessary for UEC analysis, document data gap and put in an external data request
Data Request
1 | After completing Part 1-3, send a consolidated external request to Angie for your batch of products. Use external data request template.
2 | Work with Hayden to complete Internal data input.
General Guidelines
1 | Prioritize regional data unless you are confident that the national data better reflects current status in the NW region
2 | Document everything- assumptions, decisions, data gaps, remaining challenges
3 | Check sharepoint for resources, post your workbook on sharepoint

## Proposed Data
| = current value | NIA Analysis Source: DOE Water and Evaporatively Cooled NIA (EERE-2011-BT-STD-0029-0022)
Product: Commercial Water and Evaporatively Cooled Central Air Conditioners
| Input | Description | Regional Value Different from DOE NIA? | Regional Value | DOE Value | Notes | Data Source | Is this the best available data? If no, is there an alternative data source?
Usage | 5P Baseline Device Efficiency | 5th Plan baseline device efficiency tiers | Yes, different from DOE | ASHRAE 90.1-1999 Central, Water-Source HP (>17kBtuh <65 kBtuh): No Standard Central, Water-Cooled AC (<65 kBtu/h): EER 12.1, COP 4.2 Central, Water-Cooled AC/HP (>65kBtuh <135kBtuh): EER 11.5, COP 4.2 Central, Water-Cooled AC/HP (>135kBtuh <240kBtuh): EER 11.0 | DOE Historic Standards: EPAct 1992 - ASHRAE 90.1-1999 (66 FR 3336) EPAct 2005 - Ammended Standards (70 FR 60407) EISA 2007 - Amended Standards ASHRAE 90.1-2007 (FR 36312) Baseline: DOE Standards and Effective Years (Product Class, Cooling Capacity, Heating Type, Efficiency Level (EER), Representative Capacity, Compliance Year): 1) Small Commercial Package Air-Conditioning and Heating Equipment (Water-Cooled), >=65,000 and <135,000 Btu/h, E/N, 11.5, 8, 2003 2) Small Commercial Package Air-Conditioning and Heating Equipment (Water-Cooled), >=65,000 and <135,000 Btu/h, O, 11.3, 8, 2003 3) Large Commercial Package Air-Conditioning and Heating Equipment (Water-Cooled), >= 135,000 and <240,000 Btu/h, E/N, 11, 15, 2004 4) Large Commercial Package Air-Conditioning and Heating Equipment (Water-Cooled), >= 135,000 and <240,000 Btu/h, O, 11, 15, 2004 5) Very Large Commercial Package Air-Conditioning and Heating Equipment (Water-Cooled), >=240,000 and <760,000 Btu/h, E/N, 11, 35, 2011 6) Very Large Commercial Package Air-Conditioning and Heating Equipment (Water-Cooled), >=240,000 and <760,000 Btu/h, O, 10.8, 35, 2011 7) Small Commercial Package Air-Conditioning and Heating Equipment (Evaporatively-Cooled), >=65,000 and <135,000 Btu/h, E/N, 11.5, NO MODELS, 2003 8) Small Commercial Package Air-Conditioning and Heating Equipment (Evaporatively-Cooled), >=65,000 and <135,000 Btu/h, O, 11.3, NO MODELS, 2003 9) Large Commercial Package Air-Conditioning and Heating Equipment (Evaporatively-Cooled), >= 135,000 and <240,000 Btu/h, E/N, 11, NO MODELS, 2004 10) Large Commercial Package Air-Conditioning and Heating Equipment (Evaporatively-Cooled), >= 135,000 and <240,000 Btu/h, O, 11, NO MODELS, 2004 11) Very Large Commercial Package Air-Conditioning and Heating Equipment (Evaporatively-Cooled), >=240,000 and <760,000 Btu/h, E/N, 11, 40, 2011 12) Very Large Commercial Package Air-Conditioning and Heating Equipment (Evaporatively-Cooled), >=240,000 and <760,000 Btu/h, O, 10.8, 40, 2011 Standard: DOE Standards and Effective Years (Product Class, Cooling Capacity, Heating Type, Efficiency Level (EER), Representative Capacity, Compliance Year): 1) Small Commercial Package Air-Conditioning and Heating Equipment (Water-Cooled), >=65,000 and <135,000 Btu/h, E/N, 12.1, 8, 2013 2) Small Commercial Package Air-Conditioning and Heating Equipment (Water-Cooled), >=65,000 and <135,000 Btu/h, O, 11.9, 8, 2013 3) Large Commercial Package Air-Conditioning and Heating Equipment (Water-Cooled), >= 135,000 and <240,000 Btu/h, E/N, 12.5, 15, 2014 4) Large Commercial Package Air-Conditioning and Heating Equipment (Water-Cooled), >= 135,000 and <240,000 Btu/h, O, 12.3, 15, 2014 5) Very Large Commercial Package Air-Conditioning and Heating Equipment (Water-Cooled), >=240,000 and <760,000 Btu/h, E/N, 12.4, 35, 2014 6) Very Large Commercial Package Air-Conditioning and Heating Equipment (Water-Cooled), >=240,000 and <760,000 Btu/h, O, 12.2, 35, 2014 7) Small Commercial Package Air-Conditioning and Heating Equipment (Evaporatively-Cooled), >=65,000 and <135,000 Btu/h, E/N, 12.1, NO MODELS, 2013 8) Small Commercial Package Air-Conditioning and Heating Equipment (Evaporatively-Cooled), >=65,000 and <135,000 Btu/h, O, 11.9, NO MODELS, 2013 9) Large Commercial Package Air-Conditioning and Heating Equipment (Evaporatively-Cooled), >= 135,000 and <240,000 Btu/h, E/N, 12, NO MODELS, 2014 10) Large Commercial Package Air-Conditioning and Heating Equipment (Evaporatively-Cooled), >= 135,000 and <240,000 Btu/h, O, 11.8, NO MODELS, 2014 11) Very Large Commercial Package Air-Conditioning and Heating Equipment (Evaporatively-Cooled), >=240,000 and <760,000 Btu/h, E/N, 11.9, 40, 2014 12) Very Large Commercial Package Air-Conditioning and Heating Equipment (Evaporatively-Cooled), >=240,000 and <760,000 Btu/h, O, 11.7, 40, 2014 | Both DOE and Council are in-line with ASHRAE 90.1-1999 and ASHRAE 90.1-2007 (2010 values) Standards. 5P and 6P have additional options of higher efficiency tiers such as CEE and Energy Star. "No Models" for representative capacity indicates that DOE did not model the product tier due to limited data availability. Note that DOE also has the option of ASHRAE to 15 EER and 15 EER+ (approaching Max Tech to Max Tech levels). | PC-HVACEQUIP-6P-D7, DOE Water and Evaporatively Cooled NIA (EERE-2011-BT-STD-0029-0022), DOE Baseline: 10 CFR 431.97, DOE Standard: 77 FR 28928
| 2003 Standard Device Efficiency | Device efficiency after standard took effect | Yes, different from DOE
| 2004 Standard Device Efficiency | Device efficiency after standard took effect | Yes, different from DOE
| 6P Baseline Device Efficiency | 6th Plan baseline device efficiency tiers | Yes, different from DOE | ASHRAE 90.1-2007 (Promulgated efficiencies for 2010) Central, Water-Source HP (>17kBtuh <65 kBtuh): EER 12.0 Central, Water-Cooled AC (<65 kBtu/h): EER 12.1 Central, Water-Cooled AC/HP (>65kBtuh <135kBtuh): EER 11.3 Central, Water-Cooled AC/HP (>135kBtuh <240kBtuh): EER 10.8
| 2011 Standard Device Efficiency | Device efficiency after standard took effect | Yes, different from DOE
| 2013 Standard Device Efficiency | Device efficiency after standard took effect | Yes, different from DOE
Market | Precase efficiency level distribution | Efficiency distribution of each product class if standard did not exist | Yes, different from DOE | ASHRAE 90.1-1999 Central, Water-Source HP (>17kBtuh <65 kBtuh): No Standard Central, Water-Cooled AC (<65 kBtu/h): EER 12.1, COP 4.2 Central, Water-Cooled AC/HP (>65kBtuh <135kBtuh): EER 11.5, COP 4.2 Central, Water-Cooled AC/HP (>135kBtuh <240kBtuh): EER 11.0 | Backcast at DOE Standards Precase for effective year 2003 (Product Class, Cooling Capacity, Heating Type, Efficiency Level (EER), Representative Capacity, Compliance Year): 1) Small Commercial Package Air-Conditioning and Heating Equipment (Water-Cooled), >=65,000 and <135,000 Btu/h, E/N, 11.5, 8, 2003 2) Small Commercial Package Air-Conditioning and Heating Equipment (Water-Cooled), >=65,000 and <135,000 Btu/h, O, 11.3, 8, 2003 7) Small Commercial Package Air-Conditioning and Heating Equipment (Evaporatively-Cooled), >=65,000 and <135,000 Btu/h, E/N, 11.5, NO MODELS, 2003 8) Small Commercial Package Air-Conditioning and Heating Equipment (Evaporatively-Cooled), >=65,000 and <135,000 Btu/h, O, 11.3, NO MODELS, 2003 Backcast at DOE Standards Precase for effective year 2004 (Product Class, Cooling Capacity, Heating Type, Efficiency Level (EER), Representative Capacity, Compliance Year): 3) Large Commercial Package Air-Conditioning and Heating Equipment (Water-Cooled), >= 135,000 and <240,000 Btu/h, E/N, 11, 15, 2004 4) Large Commercial Package Air-Conditioning and Heating Equipment (Water-Cooled), >= 135,000 and <240,000 Btu/h, O, 11, 15, 2004 9) Large Commercial Package Air-Conditioning and Heating Equipment (Evaporatively-Cooled), >= 135,000 and <240,000 Btu/h, E/N, 11, NO MODELS, 2004 10) Large Commercial Package Air-Conditioning and Heating Equipment (Evaporatively-Cooled), >= 135,000 and <240,000 Btu/h, O, 11, NO MODELS, 2004 Backcast at DOE Standards Precase for effective year 2011 (Product Class, Cooling Capacity, Heating Type, Efficiency Level (EER), Representative Capacity, Compliance Year): 5) Very Large Commercial Package Air-Conditioning and Heating Equipment (Water-Cooled), >=240,000 and <760,000 Btu/h, E/N, 11, 35, 2011 6) Very Large Commercial Package Air-Conditioning and Heating Equipment (Water-Cooled), >=240,000 and <760,000 Btu/h, O, 10.8, 35, 2011 11) Very Large Commercial Package Air-Conditioning and Heating Equipment (Evaporatively-Cooled), >=240,000 and <760,000 Btu/h, E/N, 11, 40, 2011 12) Very Large Commercial Package Air-Conditioning and Heating Equipment (Evaporatively-Cooled), >=240,000 and <760,000 Btu/h, O, 10.8, 40, 2011 | Using frozen efficiency as the pre-case | PC-HVACEQUIP-6P-D7, DOE Water and Evaporatively Cooled NIA (EERE-2011-BT-STD-0029-0022), DOE Baseline: 10 CFR 431.97, DOE Standard: 77 FR 28928
| Postcase efficiency level distribution | Efficiency distribution of each product class factoring in the effective standard | Yes, different from DOE | ASHRAE 90.1-2007 (Promulgated efficiencies for 2010) Central, Water-Source HP (>17kBtuh <65 kBtuh): EER 12.0 Central, Water-Cooled AC (<65 kBtu/h): EER 12.1 Central, Water-Cooled AC/HP (>65kBtuh <135kBtuh): EER 11.3 Central, Water-Cooled AC/HP (>135kBtuh <240kBtuh): EER 10.8 | Postcast at DOE Standards effective 2013 (Product Class, Cooling Capacity, Heating Type, Efficiency Level (EER), Representative Capacity, Compliance Year): 1) Small Commercial Package Air-Conditioning and Heating Equipment (Water-Cooled), >=65,000 and <135,000 Btu/h, E/N, 12.1, 8, 2013 2) Small Commercial Package Air-Conditioning and Heating Equipment (Water-Cooled), >=65,000 and <135,000 Btu/h, O, 11.9, 8, 2013 7) Small Commercial Package Air-Conditioning and Heating Equipment (Evaporatively-Cooled), >=65,000 and <135,000 Btu/h, E/N, 12.1, NO MODELS, 2013 8) Small Commercial Package Air-Conditioning and Heating Equipment (Evaporatively-Cooled), >=65,000 and <135,000 Btu/h, O, 11.9, NO MODELS, 2013 Postcast at DOE Standards effective 2014 (Product Class, Cooling Capacity, Heating Type, Efficiency Level (EER), Representative Capacity, Compliance Year): 3) Large Commercial Package Air-Conditioning and Heating Equipment (Water-Cooled), >= 135,000 and <240,000 Btu/h, E/N, 12.5, 15, 2014 4) Large Commercial Package Air-Conditioning and Heating Equipment (Water-Cooled), >= 135,000 and <240,000 Btu/h, O, 12.3, 15, 2014 5) Very Large Commercial Package Air-Conditioning and Heating Equipment (Water-Cooled), >=240,000 and <760,000 Btu/h, E/N, 12.4, 35, 2014 6) Very Large Commercial Package Air-Conditioning and Heating Equipment (Water-Cooled), >=240,000 and <760,000 Btu/h, O, 12.2, 35, 2014 9) Large Commercial Package Air-Conditioning and Heating Equipment (Evaporatively-Cooled), >= 135,000 and <240,000 Btu/h, E/N, 12, NO MODELS, 2014 10) Large Commercial Package Air-Conditioning and Heating Equipment (Evaporatively-Cooled), >= 135,000 and <240,000 Btu/h, O, 11.8, NO MODELS, 2014 11) Very Large Commercial Package Air-Conditioning and Heating Equipment (Evaporatively-Cooled), >=240,000 and <760,000 Btu/h, E/N, 11.9, 40, 2014 12) Very Large Commercial Package Air-Conditioning and Heating Equipment (Evaporatively-Cooled), >=240,000 and <760,000 Btu/h, O, 11.7, 40, 2014 | Installed UEC diffusion after DOE standard compliance year rolling up to ASHRAE 90.1-2010 levels. Note that DOE also has the option of ASHRAE to 15 EER and 15 EER+ (approaching Max Tech to Max Tech levels). These distributions were rolled into the ASHRAE standard level for code minimum compliance.
| Appliance Saturation | Saturation rate of commercial air conditioners in the NW region | No, same as DOE | Baseline saturation at 10% |  | Use DOE values scaled to region by EIA-AEO 2013 to 6P coucil forecast of commercial floorspace.
Stock Model | Historical Replacement Units Shipments | Number of commercial water and evaporatively cooled central air conditioner shipments to region. | Yes, different from DOE | EUI approach applied to commercial floorspace and saturation by sector and building type. | AHRI historic shipments from 1989 to 2009 and DOE forecast from 2009 to 2046 for Small AC Water-cooled (65 to 134.9 kBtu/h), Large AC Water-Cooled (135 to 249 kBtu/h), Very Large AC Water-Cooled (250 & Over kBtu/h). | Annual AHRI market mix for shipments based on DOE analysis. | PC-HVACEQUIP-6P-D7, DOE Water and Evaporatively Cooled NIA (EERE-2011-BT-STD-0029-0022), DOE Baseline: 10 CFR 431.97, DOE Standard: 77 FR 28928
| Commercial Floorspace | Council forecast from 2005-2030 | Not applicable | Data from supply curve | Based on EIA-AEO 2013. | Regional-to-EIA scaling by floorspace applied to AHRI national shipment values. | Commercial floorspace from Commercial_FlrSpace_Forecast_6P workbook. National EIA data from AEO 2013.
| Product Lifetime | Res Dishwasher Product Lifetime | Yes, different from DOE | Varies by sector and building type with lifetime ranging from 20 to 30 years. | 15 | The mean product lifetime from the prior DOE TSD was 15.4 years. Based on recent sources such as DEER 2008 DOE has lowered the mean product lifetime to 15 years for their analysis of water and evaporatively cooled central air conditioning products. | PC-HVACEQUIP-6P-D7, DOE Water and Evaporatively Cooled NIA (EERE-2011-BT-STD-0029-0022), DOE Baseline: 10 CFR 431.97, DOE Standard: 77 FR 28928
| Turnover assumption | Product retirement rate | Yes, different from DOE | 1/lifetime | Based on DOE analysis of product lifetimes and ASHRAE market mix. | The 1/lifetime assumption is consistent with the council's modeling practice. However, we can consider using survival functions.