## Assessment Checklist
Important Resources
Regional
| Applicability | Resources | Notes | Data Source Review Notes for Commercial Clotheswashers | PNW Data Available? (1 = Yes, 0 = No)
| Device Efficiency from 6th Plan forecast model | DEE DSTD spreadsheet received from the council posted on sharepoint | note that there are residential and commercial tabs | Supply Curve workbook available for MF sector and Laundro Mat | 1
| Device Efficiency (units) | Forecast model code write up received from the council, information on which product is included in the model posted on sharepoint | do a search of the document for your specific product. Note that there is residential and commercial tabs. We are concerned about products implemented prior to 2010. | Available from supply curve | 1
| Product Class, efficiency level, usage (possibly) | Council's Supply Curves. Www.nwcouncil.org/energy/powerplan -> conservation supply curve -> *select your product and dl workbook* | for example, commercial sector, check "engineering & economic data" tab for baseline product class and efficiency level. | Supply Curve workbook available for MF sector and Laundro Mat | 1
| Drivers | Council's population or floor space forecast. Www.nwcouncil.org/energy/powerplan-> conservation supply curve -> PNWResSectorSupplyCurveUnits_6th_Fnl (Res) | check unit tabs for new construction and retrofit drivers. E.g. total res, existing construction, and new construction can be found in "DHW&Appliance Units" for clotheswashers | Supply Curve workbook available for residential forecasted units in MF. Floorspace by building type available for commercial sector | 1
| Usage (multiple sources) | Regional Technical Forum Workbooks http://rtf.nwcouncil.org/measures/ | These workbooks specifically calculates the unit energy consumption of an equipment for the region and are reviewed periodically. Look here for usage data. | Commercial Washer workbook avaialble through RTF, updated on April 13, 2013. Usage data sourced from DOE TSD. | 1
| Usage (multiple sources) | Residential Building Stock Assessment (RBSA) and Commercial Building Stock Assessment (CBSA). Uploaded to sharepoint or Download at http://neea.org/resource-center/market-research-and-evaluation-reports. |  | Multi-family RBSA 2012 | 0
| Market data (multiple sources) | NEEA research reports not limited to Residential Building Stock Assessment (RBSA) and Commercial Building Stock Assessment (CBSA). Uploaded to sharepoint or Download at http://neea.org/resource-center/market-research-and-evaluation-reports. |  | Most recent market report for clothes washers from NEEA is 2006 | 0
| Market data/Historical data (multiple sources) | Association of Home Appliances Manufacturers (AHAM). Sales by States data available. http://www.aham.org/ht/d/Store/name/INDRES/pid/ | Shipment data available for home appliances, discuss with Rob if we should make a purchase. $150 market report for distribution sales by states (2012); $150 for historical sales. | Appliance sales report by state available for purchase $150, not sure if it splits out commercial/residential clotheswasher | 1
National
| Applicability | Resources | Notes
| Standards | Task 1 Workbook | Standards effective dates and specific standards
| Market, historical, and usage data | National Impact Analysis | Standards and scenarios, national shipment data
| Standards and usage data | DOE TSD | Details on standards
Baseline
1 | Check Task 1 spreadsheet to see if product is included in forecast and if a supply curve is available. Verify using the code write-up and if supply curve is available, download measure workbook from nwcouncil.org/powerplan
2 | If product is included in forecast, document Device Efficiency (DEE) and Device Standard (DSTD) values from excel spreadsheet from 2005-2030. Check Code-write up for efficiency units (for example, kWh/unit for refrigerator). If not, default to DOE baseline.
3 | If available. Extract baseline product class and efficiency distribution from council measure workbook; market share/penetration from sector master workbook. Refer to analysis template UEC tab and make sure all the inputs are either available or will be requested.
4 | Check-in with Hayden regarding DOE baseline, product class, efficiency tier, and market share availability.
5 | Document differences between the council's baseline and the DOE baseline (this is necessary for calibration)
6 | Populate the product definition table in the UEC tab
7 | Document questions
Standard
1 | Check Task 1 workbook to understand standard effective dates and specifications
2 | If NIA is available, document how the standard cases are defined (work with Hayden on this)
Data requirement
1 | Define historical data necessary for analysis, pay attention to new construction, replacement, and retrofit proxies. Regional historical shipment data might be avaiable through AHAM, national historical shipment data available through Hayden. New construction drivers available through supply curve master workbook.
2 | If data is not available, document data gap and put in an external data request.
3 | Stock turnover- check supply curve Master Workbook "Turn" tab for commercial; "DHW&Appliance Units" for Res
4 | Check DOE NIA or TSD for measure lifetime, document if it is different from the council's assumption.
5 | Define usage data and market share data necessary for UEC analysis, document data gap and put in an external data request
Data Request
1 | After completing Part 1-3, send a consolidated external request to Angie for your batch of products. Use external data request template.
2 | Work with Hayden to complete Internal data input.
General Guidelines
1 | Prioritize regional data unless you are confident that the national data better reflects current status in the NW region
2 | Document everything- assumptions, decisions, data gaps, remaining challenges
3 | Check sharepoint for resources, post your workbook on sharepoint

## Proposed Data-MF
= current value
Product: Commercial Clotheswashers- Multifamily Sector
| Input | Description | Regional Value Different from DOE NIA? | Regional Value | DOE Value | Notes | Regional Data Source | DOE Data Source | Is this the best available data? If no, is there an alternative data source?
Usage | Cycles per Year | Average annual washing cycle | Yes, different from DOE | 141 | 1246 | same assumption | RBSA 2012, Multi-Family | DOE Commercial Clotheswasher NIA
| Washer Capacity | Average clothes washer size | No, same as DOE | 2.83 cu.ft | 2.83 cu.ft | same assumption | NW Council Supply Curve: EstarWasher_dryerMultiFamily_FY09V1_0 | DOE Commercial Clotheswasher NIA
| Water Heating Fuel Share | DHW heating market share by fuel type | Yes, different from DOE | 95% electric | 20% electric | Regional water heating fuel share is used | RBSA 2012, Multi-Family | DOE Commercial Clotheswasher NIA
| Clothes Dryer Fuel Share | Clothes dryer market share by fuel type | Yes, different from DOE | 99% electric | 40% electric | Regional dryer fuel share is used | RBSA 2012, Multi-Family | DOE Commercial Clotheswasher NIA
| 6P Baseline device efficiency | 6th Plan baseline device efficiency tiers | Yes, different from DOE | 2 efficiency levels; 1.04 MEF 2005-2006; 1.26 MEF 2007-2030 | 5 efficiency levels for front loading, and 3 levels for top loading | DOE has more efficiency tiers and product classes | 6th Power Plan model code write-up sent to Navigant from the NW Council in 2013. | DOE Commercial Clotheswasher NIA
| Standard device efficiency | Device efficiency after standard took effect | Yes, different from DOE | 1.26 MEF | 2.0 MEF front loading; 1.6 MEF top loading | current values are up to date; the 2012 standard was not included in the council's forecast | NW Council Supply Curve: EstarWasher_dryerMultiFamily_FY09V1_0 | DOE rulemaking
Market | Precase product class distribution | Number of product class(s) and distribution if standard did not exist | Yes, different from DOE | 1 product class with the same MEF | 2 product classes with different MEF's ; 30% Front Loading and 70% Top loading | The council's baseline did not distinguish front loading vs. top loading equipment. In current analysis, we assume two product classes with the same MEF in the basecase. | NW Council Supply Curve: EstarWasher_dryerMultiFamily_FY09V1_0 | DOE Commercial Clotheswasher NIA
| Post case product class distribution | Number of product class(s) and distribution factoring in the effective standard | Yes, different from DOE | Not applicable since the 2012 was not included in the 6P baseline | 2 product classes with different MEF's; 30% Front Loading and 70% Top loading | The council's baseline did not distinguish front loading vs. top loading equipment. In current analysis, we assume DOE product classes and MEF in the standard case. | NW Council Supply Curve: EstarWasher_dryerMultiFamily_FY09V1_0 | DOE Commercial Clotheswasher NIA
| Precase efficiency level distribution | Efficiency distribution of each product class if standard did not exist | Yes, different from DOE | 100% at 1.04 MEF 2005-2006; 100% at 1.26 MEF 2007-2030 | 70% at 2012 standard efficiency level for front loading; 2% at 2012 standard efficiency level for top loading |  | NW Council Supply Curve: EstarWasher_dryerMultiFamily_FY09V1_0 | DOE Commercial Clotheswasher NIA
| Standard case efficiency level distribution | Efficiency distribution of each product class factoring in the effective standard | Yes, different from DOE | Not applicable since the 2012 was not included in the 6P baseline | 100% at standard level | 100% compliance at standard effective year | Modeling assumption/ DOE Commercial Clotheswasher NIA | DOE Commercial Clotheswasher NIA
| Appliance Saturation | Saturation rate of CCW in the NW region | No, same as DOE | 43% | 85% |  | RBSA 2012 43% of multi-family units have access to in-building washer units | DOE Commercial Clotheswasher NIA
Stock Model | Historical Replacement Units Shipment in 2005 | Number of CCW shipped to region in 2005 | Not applicable | Data from supply curve | Not applicable | Regional numbers | PNW Residential Sector Load Forecast Copied from PNWResSectorSupplyCurveUnits_6th_Fnl workbook
| New Construction forecast | New construction forecast from 2005-2030 | Not applicable | Data from supply curve | Not applicable | Regional numbers | PNW Residential Sector Load Forecast Copied from PNWResSectorSupplyCurveUnits_6th_Fnl workbook
| Product Lifetime | CCW product lifetime | Yes, different from DOE | 14 | 11.25 | Using DOE lifetime because it is more robust | PNW Residential Sector Load Forecast Copied from PNWResSectorSupplyCurveUnits_6th_Fnl workbook | DOE Commercial Clotheswasher NIA
| Turnover Assumption | Retirement Rate | Yes, different from DOE | 1/lifetime | Survival curve based on weibull distribution | Consistent with the turnover assumption of the 6th plan baseline | PNW Residential Sector Load Forecast Copied from PNWResSectorSupplyCurveUnits_6th_Fnl workbook | DOE Commercial Clotheswasher NIA
| Abandon Rate | Retired units not replaced | Yes, different from DOE | 0% | 12% | The council's baseline did not account for abandon rate, DOE shipment data showed that 12% of units retired and are not replaced. | PNW Residential Sector Load Forecast Copied from PNWResSectorSupplyCurveUnits_6th_Fnl workbook | DOE Commercial Clotheswasher NIA
Note on A5: Angie Lee: Quantitatively describe the usage input
Note on A12: Angie Lee: Basecase is defined as projections without the effects of the standard. Standard case is defined as projections with the effects of the standard. The goal of the documentation is to assess if the council's market projections align with DOE's market projections.

## Proposed Data- Commercial
= current value
Product: Commercial Clotheswashers- Commercial Sector (Product not included in Council's 5th/6th Plan baseline)
| Input | Description | Regional Value Different from DOE NIA? | Regional Value | DOE Value | Notes | Regional Data Source | DOE Data Source | Is this the best available data? If no, is there an alternative data source?
Usage | Cycles per Year | Average annual washing cycle | Only DOE value available | 2190 | 2190 | DOE Commercial Clotheswashers NIA, assumption for laundromat | NW Council Supply Curve: EStarWasher_DryerComLaundry_FY09v1_0 | DOE Commercial Clotheswashers NIA
| Washer Capacity | Average clothes washer size | Commercial washer size available in the MF sector | 2.83 cu.ft | 2.83 cu.ft | DOE Commercial Clotheswashers NIA | NW Council Supply Curve: EStarWasher_DryerComLaundry_FY09v1_0 | DOE Commercial Clotheswashers NIA
| Water Heating Fuel Share | DHW heating market share by fuel type | Yes, different from DOE | 64% electric | 20% electric | Regional water heating fuel share is used | NW Council Supply Curve: EStarWasher_DryerComLaundry_FY09v1_0 | DOE Commercial Clotheswashers NIA
| Clothes Dryer Fuel Share | Clothes dryer market share by fuel type | Yes, different from DOE | 82% electric | 40% electric | Regional water heating fuel share is used | NW Council Supply Curve: EStarWasher_DryerComLaundry_FY09v1_0 | DOE Commercial Clotheswashers NIA
| 6P Baseline device efficiency | 6th Plan device efficiency tiers | Commercial washer efficiency tiers available in the MF sector | 2 efficiency levels; 1.04 MEF 2005-2006; 1.26 MEF 2007-2030 | 5 efficiency levels for front loading, and 3 levels for top loading | DOE has more efficiency tiers and product classes | 6th Power Plan model code write-up sent to Navigant from the NW Council in 2013. | DOE Commercial Clotheswashers NIA
| Standard device efficiency | Device efficiency after standard took effect | Commercial washer efficiency tiers available in the MF sector | N/A | 2.0 MEF front loading; 1.6 MEF top loading | current values are up to date; the 2012 standard was not included in the council's forecast | N/A | DOE Commercial Clotheswashers NIA
Market | Basecase product class distribution | Number of product class(s) and distribution if standard did not exist | Yes, different from DOE | 1 product class with the same MEF | 2 product classes with different MEF's ; 30% Front Loading and 70% Top loading |  | N/A | DOE Commercial Clotheswashers NIA
| Standard case product class distribution | Number of product class(s) and distribution factoring in the effective standard | Yes, different from DOE | Not applicable since the 2012 was not included in the 6P baseline | 2 product classes with different MEF's; 30% Front Loading and 70% Top loading |  | N/A | DOE Commercial Clotheswashers NIA
| Basecase efficiency level distribution | Efficiency distribution of each product class if standard did not exist | Yes, different from DOE | 100% at 1.04 MEF 2005-2006; 100% at 1.26 MEF 2007-2030 | 70% at 2012 standard efficiency level for front loading; 2% at 2012 standard efficiency level for top loading |  | N/A | DOE Commercial Clotheswashers NIA
| Standard case efficiency level distribution | Efficiency distribution of each product class factoring in the effective standard | Only DOE analysis available | Not applicable since the product was not included in the commercial sector | 100% at standard level | 100% compliance at standard effective year | N/A | DOE Commercial Clotheswashers NIA
| Appliance Saturation | Saturation rate of CCW in the NW region | Yes | 14.7% | N/A |  | RBSA 2012 14.7% of multi-family units do not have access to in-building or in-unit washing machines | CBSA 2009 final Report
Stock Model | Historical Replacement Units Shipment in 2005 | Number of CCW shipped to region in 2005 | Yes, different from DOE | Data from Supply Curve, MF sector | Not applicable |  | PNW Residential Sector Load Forecast Copied from PNWResSectorSupplyCurveUnits_6th_Fnl workbook | DOE Commercial Clotheswashers NIA
| New Construction forecast | New construction forecast from 2005-2030 | Only DOE analysis available | Data from Supply Curve, MF sector | Not applicable |  | PNW Residential Sector Load Forecast Copied from PNWResSectorSupplyCurveUnits_6th_Fnl workbook | DOE Commercial Clotheswashers NIA
| Product Lifetime | CCW product lifetime | Yes, different from DOE | 14 | 7.13 | Using DOE lifetime because it is more robust | NW Council Supply Curve: EStarWasher_DryerComLaundry_FY09v1_0 | DOE Commercial Clotheswasher NIA
| Turnover Assumption | Retirement Rate | Yes, different from DOE | 1/lifetime | Survival curve based on weibull distribution | This analysis takes the DOE model and scale it by regional floorspace. Therefore, keeping the original turnover assumption. | NW Council Supply Curve: EStarWasher_DryerComLaundry_FY09v1_0 | DOE Commercial Clotheswashers NIA
| Abandon Rate | Retired units not replaced | Yes, different from DOE | 0% | 12% | The council's baseline did not account for abandon rate | N/A | DOE Commercial Clotheswashers NIA
Note on A5: Angie Lee: Quantitatively describe the usage input
Note on A12: Angie Lee: Basecase is defined as projections without the effects of the standard. Standard case is defined as projections with the effects of the standard. The goal of the documentation is to assess if the council's market projections align with DOE's market projections.