## Proposed Data SFm, MFm, DMo
= current value
Product: Residential Water Heaters (Single Family, Multi-Family, Manufactured Homes)
| Input | Description | Regional Value Different from DOE NIA? | Regional Value | DOE Value | Notes | Data Source | Is this the best available data? If no, is there an alternative data source?
| Annual days of operation | Number of days water heater operates | No | 365 | 365? (couldn't find it stated) | Regional value more specific to NW | Supply Curve - RESDHWFY09v1_1.xls
Usage | Storage Tank Temperature | Nominal mean storage tank temperature | Yes | 135F | 138F (annual average) | Regional value more specific to NW | Supply Curve - RESDHWFY09v1_1.xls, DOE-LCC (2010-03-26_Life_Cycle_Cost_Electric_Storage_Water_Heaters.xls)
| Cold Water Temperature | Nominal cold water supply temperature | Yes | 58F | 51.1F (annual average) | Regional value more specific to NW | Supply Curve - RESDHWFY09v1_1.xls, DOE-LCC (2010-03-26_Life_Cycle_Cost_Electric_Storage_Water_Heaters.xls)
| Daily hot water consumption | Water used per day (gallons) | Yes | 49 gallons | 66.2 gallons (annual average) | Regional value more specific to NW | Supply Curve - RESDHWFY09v1_1.xls, DOE-LCC (2010-03-26_Life_Cycle_Cost_Electric_Storage_Water_Heaters.xls)
| Heat capacity | Specific heat capacity of water (assumed to be constant at each draw) | Yes | 0.99789815612014 Btu/F lb | 1.000743 Btu/F lb | Regional value more specific to NW | Supply Curve - RESDHWFY09v1_1.xls, DOE-LCC (2010-03-26_Life_Cycle_Cost_Electric_Storage_Water_Heaters.xls)
| Water density | Density of water in lb/gal at the mean outlet water temperature | Yes | 8.204 lb/gal | 8.29 lb/gal | Regional value more specific to NW | Supply Curve - RESDHWFY09v1_1.xls, DOE-LCC (2010-03-26_Life_Cycle_Cost_Electric_Storage_Water_Heaters.xls)
| 5P Baseline Device Efficiency | 5th Plan baseline device efficiency tiers | N/A | 0.9 EF | N/A | Tom Eckman: Both the 5th and 6th Plans assumed an average tank size for electric water heating of 50 gal. HPWH were evaluated at both the 80 gal and 50 gal size, but I used the 50 gal to represent the average across all building types. We used EF – .90 as the baseline efficiency for both the 5th and 6th Plan, since that was the fed standard for a 50 gal tank. | Code write-up
| 6P Baseline Device Efficiency | 6th Plan baseline device efficiency tiers | N/A | DOE 2004 standard level (0.97−(0.00132 × Rated Storage Volume in gallons)) (30 gallons: 0.93 EF, 40 gallons: 0.92 EF, 50 gallons, 0.90 EF, 66 gallons: 0.88 EF, 75 gallons: 0.87 EF, 80 gallons: 0.86 EF, 85 gallons: 0.86 EF, 105 gallons: 0.83 EF, 119 gallons: 0.81 EF) | N/A | Tom Eckman: Both the 5th and 6th Plans assumed an average tank size for electric water heating of 50 gal. HPWH were evaluated at both the 80 gal and 50 gal size, but I used the 50 gal to represent the average across all building types. We used EF – .90 as the baseline efficiency for both the 5th and 6th Plan, since that was the fed standard for a 50 gal tank. | Supply Curve - RESDHWFY09v1_1.xls
| 2004 Standard Device Efficiency | Device efficiency after standard took effect | N/A | N/A | 0.97−(0.00132 × Rated Storage Volume in gallons) | Used DOE equations to account for standard | 10 CFR 430.32 (d)
| 2015 Standard Device Efficiency | Device efficiency after standard took effect | N/A | N/A | For tanks with a Rated Storage Volume at or below 55 gallons: EF = 0.960−(0.0003 × Rated Storage Volume in gallons). For tanks with a Rated Storage Volume above 55 gallons: EF = 2.057−(0.00113 × Rated Storage Volume in gallons). | Used DOE equations to account for standard | 10 CFR 430.32 (d)
Market | Precase product class distribution | Number of product class(s) and distribution if standard did not exist | Yes | 30, 40, 50, 66, 75, 80, 85, 105, 119 gallons | 30,40,50,66,80,119 gallons | Only 50 gallons modeled | Supply Curve - RESDHWFY09v1_1.xls, DOE-LCC (2010-03-26_Life_Cycle_Cost_Electric_Storage_Water_Heaters.xls)
| Postcase case product class distribution | Number of product class(s) and distribution factoring in the effective standard | Yes | 6P: 30, 40, 50, 66, 75, 80, 85, 105, 119 gallons RBSA: 88.3% 0-55 gallons, 11.7% >55 gallons (SF), 100% 0-55 gal (manuf) | Distribution by efficiency level for each gallon value (Base Case EF tab) | Only 50 gallons modeled | Supply Curve - RESDHWFY09v1_1.xls, DOE-LCC (2010-03-26_Life_Cycle_Cost_Electric_Storage_Water_Heaters.xls)
| Precase efficiency level distribution | Efficiency distribution of each product class if standard did not exist | No | All at baseline level (which was the same as DOE 2004 standards) | DOE 2004 standard level | DOE and Regional are the same | Supply Curve - RESDHWFY09v1_1.xls, DOE-LCC (2010-03-26_Life_Cycle_Cost_Electric_Storage_Water_Heaters.xls)
| Postcase efficiency level distribution | Efficiency distribution of each product class factoring in the effective standard | Yes | 2015 standard not included | For tanks with a Rated Storage Volume at or below 55 gallons: EF = 0.960−(0.0003 × Rated Storage Volume in gallons). For tanks with a Rated Storage Volume above 55 gallons: EF = 2.057−(0.00113 × Rated Storage Volume in gallons). | Used DOE standard | 10 CFR 430.32 (d)
| Appliance Saturation | Saturation rate of Res Water Heaters in the NW region | Yes | 6P: 64% (electric water heating) RBSA: 1.002 water heaters per home (Manu), 1.05 water heaters per home (SF), 88.9% electric in region (Manu), 55.2% electric in region (SF) | 44.7%? (Electric WH base case market share 2006-2045, see NIA New Housing Market Shares tab) | Regional value more specific to NW | 6P: PNWResSectorSupplyCurveUnits_6th_Fnl, DHW & Appliance Units Tab; DOE-NIA (Residential Water Heater_Final Rule_NIA Workbook.xls)
Stock Model | Historical Replacement Units Shipment in 2005 | Number of residential water heaters shipped to region in 2005 | N/A | Data from supply curve | Shipment data on national scale | Regional value more specific to NW. Multiplied by RBSA saturation. | PNW Residential Sector Load Forecast Copied from PNWResSectorSupplyCurveUnits_6th_Fnl workbook; DOE-NIA (Residential Water Heater_Final Rule_NIA Workbook.xls)
| New Construction forecast | New construction forecast from 2005-2030 | N/A | Data from supply curve | Shipment data on national scale | Regional value more specific to NW. Multiplied by RBSA saturation. | PNW Residential Sector Load Forecast Copied from PNWResSectorSupplyCurveUnits_6th_Fnl workbook; DOE-NIA (Residential Water Heater_Final Rule_NIA Workbook.xls)
| Product Lifetime | Res Water Heater Product Lifetime | Yes | 6P: 12 years (electric water heating) (15 years is used in supply curve) | 11.6 years | DOE data more recent | 6P: PNWResSectorSupplyCurveUnits_6th_Fnl, DHW & Appliance Units Tab, Supply Curve - RESDHWFY09v1_1.xls; DOE-LCC (2010-03-26_Life_Cycle_Cost_Electric_Storage_Water_Heaters.xls)
| Turnover assumption | Product retirement rate | Yes | 1/lifetime | Retirement function based on life expectancy (see Retirement Function tab) | Council assumption | 6P: PNWResSectorSupplyCurveUnits_6th_Fnl, DHW & Appliance Units Tab; DOE-NIA (Residential Water Heater_Final Rule_NIA Workbook.xls)
| Abandon rate | Retired units not replaced | No | Not included | Not included | N/A

## Assessment Checklist
Important Resources
Regional
| Applicability | Resources | Notes | Data Source Review Notes for Residential Water Heaters | PNW Data Available? (1 = Yes, 0 = No)
| Device Efficiency from 6th Plan forecast model | DEE DSTD spreadsheet received from the council posted on sharepoint | note that there are residential and commercial tabs | Product included-not sure how to use information | 1
| Device Efficiency (units) | Forecast model code write up received from the council, information on which product is included in the model posted on sharepoint | do a search of the document for your specific product. Note that there is residential and commercial tabs. We are concerned about products implemented prior to 2010. | Product included-not sure how to use information | 1
| Product Class, efficiency level, usage (possibly) | Council's Supply Curves. Www.nwcouncil.org/energy/powerplan -> conservation supply curve -> *select your product and dl workbook* | for example, commercial sector, check "engineering & economic data" tab for baseline product class and efficiency level. | Product included-incorporated information when possible | 1
| Drivers | Council's population or floor space forecast. Www.nwcouncil.org/energy/powerplan-> conservation supply curve -> PNWResSectorSupplyCurveUnits_6th_Fnl (Res) | check unit tabs for new construction and retrofit drivers. E.g. total res, existing construction, and new construction can be found in "DHW&Appliance Units" for dishwashers | Product included-incorporated information when possible | 1
| Usage (multiple sources) | Regional Technical Forum Workbooks http://rtf.nwcouncil.org/measures/ | These workbooks specifically calculates the unit energy consumption of an equipment for the region and are reviewed periodically. Look here for usage data. | Product included-not sure how to use information | 1
| Usage (multiple sources) | Residential Building Stock Assessment (RBSA) and Commercial Building Stock Assessment (CBSA). Uploaded to sharepoint or Download at http://neea.org/resource-center/market-research-and-evaluation-reports. |  | Product included (RBSA)-incorporated information when possible | 1
| Market data (multiple sources) | NEEA research reports not limited to Residential Building Stock Assessment (RBSA) and Commercial Building Stock Assessment (CBSA). Uploaded to sharepoint or Download at http://neea.org/resource-center/market-research-and-evaluation-reports. |  | No relevant information | 1
| Market data/Historical data (multiple sources) | Air-Conditioning, Heating, and Refrigeration Institue (AHRI) | http://www.ahrinet.org/monthly+shipping+releases.aspx?prshowall=true | Monthly shipment data from 2010-2013 | 0
National
| Applicability | Resources | Notes
| Standards | Task 1 Workbook | Standards effective dates and specific standards
| Market, historical, and usage data | National Impact Analysis | Standards and scenarios, national shipment data
| Standards and usage data | DOE TSD | Details on standards
Baseline
1 | Check Task 1 spreadsheet to see if product is included in forecast and if a supply curve is available. Verify using the code write-up and if supply curve is available, download measure workbook from nwcouncil.org/powerplan
2 | If product is included in forecast, document Device Efficiency (DEE) and Device Standard (DSTD) values from excel spreadsheet from 2005-2030. Check Code-write up for efficiency units (for example, kWh/unit for refrigerator). If not, default to DOE baseline.
3 | If available. Extract baseline product class and efficiency distribution from council measure workbook; market share/penetration from sector master workbook. Refer to analysis template UEC tab and make sure all the inputs are either available or will be requested.
4 | Check-in with Hayden regarding DOE baseline, product class, efficiency tier, and market share availability.
5 | Document differences between the council's baseline and the DOE baseline (this is necessary for calibration)
6 | Populate the product definition table in the UEC tab
7 | Document questions
Standard
1 | Check Task 1 workbook to understand standard effective dates and specifications
2 | If NIA is available, document how the standard cases are defined (work with Hayden on this)
Data requirement
1 | Define historical data necessary for analysis, pay attention to new construction, replacement, and retrofit proxies. Regional historical shipment data might be avaiable through AHAM, national historical shipment data available through Hayden. New construction drivers available through supply curve master workbook.
2 | If data is not available, document data gap and put in an external data request.
3 | Stock turnover- check supply curve Master Workbook "Turn" tab for commercial; "DHW&Appliance Units" for Res
4 | Check DOE NIA or TSD for measure lifetime, document if it is different from the council's assumption.
5 | Define usage data and market share data necessary for UEC analysis, document data gap and put in an external data request
Data Request
1 | After completing Part 1-3, send a consolidated external request to Angie for your batch of products. Use external data request template.
2 | Work with Hayden to complete Internal data input.
General Guidelines
1 | Prioritize regional data unless you are confident that the national data better reflects current status in the NW region
2 | Document everything- assumptions, decisions, data gaps, remaining challenges
3 | Check sharepoint for resources, post your workbook on sharepoint