## Assessment Checklist
Important Resources
Regional
| Applicability | Resources | Notes | Data Source Review Notes for Residential Dishwashers | PNW Data Available? (1 = Yes, 0 = No)
| Device Efficiency from 6th Plan forecast model | DEE DSTD spreadsheet received from the council posted on sharepoint | note that there are residential and commercial tabs | Freezer 2005-2030 19.17 EF; Refrigerator is different from the code write-up at EF 15.11 | 1
| Device Efficiency (units) | Forecast model code write up received from the council, information on which product is included in the model posted on sharepoint | do a search of the document for your specific product. Note that there is residential and commercial tabs. We are concerned about products implemented prior to 2010. | 6P baseline was 543kWh for freezerwhich translates to EF 19.17. 6P baseline for refrigerator is 545 kWh (market average) and 456 kWh by 2015. translates to EF 17.3 | 1
| Product Class, efficiency level, usage (possibly) | Council's Supply Curves. Www.nwcouncil.org/energy/powerplan -> conservation supply curve -> *select your product and dl workbook* | for example, commercial sector, check "engineering & economic data" tab for baseline product class and efficiency level. | Current practice baseline for all product classes available with market share assumption | 1
| Drivers | Council's population or floor space forecast. Www.nwcouncil.org/energy/powerplan-> conservation supply curve -> PNWResSectorSupplyCurveUnits_6th_Fnl (Res) | check unit tabs for new construction and retrofit drivers. E.g. total res, existing construction, and new construction can be found in "DHW&Appliance Units" for dishwashers | Available | 1
| Usage (multiple sources) | Regional Technical Forum Workbooks http://rtf.nwcouncil.org/measures/ | These workbooks specifically calculates the unit energy consumption of an equipment for the region and are reviewed periodically. Look here for usage data. | Available for both refrigerators (2013) and freezers (2012) | 1
| Usage (multiple sources) | Residential Building Stock Assessment (RBSA) and Commercial Building Stock Assessment (CBSA). Uploaded to sharepoint or Download at http://neea.org/resource-center/market-research-and-evaluation-reports. |  | RBSA data available for configuration distribution and volume | 1
| Market data (multiple sources) | NEEA research reports not limited to Residential Building Stock Assessment (RBSA) and Commercial Building Stock Assessment (CBSA). Uploaded to sharepoint or Download at http://neea.org/resource-center/market-research-and-evaluation-reports. |  | No additional report besides RBSA | 0
| Market data/Historical data (multiple sources) | Association of Home Appliances Manufacturers (AHAM). Sales by States data available. http://www.aham.org/ht/d/Store/name/INDRES/pid/ | Shipment data available for home appliances, discuss with Rob if we should make a purchase. $150 market report for distribution sales by states (2012); $150 for historical sales. | Yes, shipment data available by State, not avaialble by configuration for refrigerators, but there is shipment by configuration data for freezers from AHAM | 1
National
| Applicability | Resources | Notes
| Standards | Task 1 Workbook | Standards effective dates and specific standards
| Market, historical, and usage data | National Impact Analysis | Standards and scenarios, national shipment data
| Standards and usage data | DOE TSD | Details on standards
Baseline
1 | Check Task 1 spreadsheet to see if product is included in forecast and if a supply curve is available. Verify using the code write-up and if supply curve is available, download measure workbook from nwcouncil.org/powerplan
2 | If product is included in forecast, document Device Efficiency (DEE) and Device Standard (DSTD) values from excel spreadsheet from 2005-2030. Check Code-write up for efficiency units (for example, kWh/unit for refrigerator). If not, default to DOE baseline.
3 | If available. Extract baseline product class and efficiency distribution from council measure workbook; market share/penetration from sector master workbook. Refer to analysis template UEC tab and make sure all the inputs are either available or will be requested.
4 | Check sharepoint regarding DOE baseline, product class, efficiency tier, and market share availability.
5 | Document differences between the council's baseline and the DOE baseline (this is necessary for calibration)
6 | Populate the product definition table in the UEC tab
7 | Document questions
Standard
1 | Check Task 1 workbook to understand standard effective dates and specifications
2 | If NIA is available, document how the standard cases are defined (work with Hayden on this)
Data requirement
1 | Define historical data necessary for analysis, pay attention to new construction, replacement, and retrofit proxies. Regional historical shipment data might be avaiable through AHAM, national historical shipment data available through Hayden. New construction drivers available through supply curve master workbook.
2 | If data is not available, document data gap and put in an external data request.
3 | Stock turnover- check supply curve Master Workbook "Turn" tab for commercial; "DHW&Appliance Units" for Res
4 | Check DOE NIA or TSD for measure lifetime, document if it is different from the council's assumption.
5 | Define usage data and market share data necessary for UEC analysis, document data gap and put in an external data request
Data Request
1 | After completing Part 1-3, send a consolidated external request to Angie for your batch of products. Use external data request template.
2 | Work with Hayden to complete Internal data input.
General Guidelines
1 | Prioritize regional data unless you are confident that the national data better reflects current status in the NW region
2 | Document everything- assumptions, decisions, data gaps, remaining challenges
3 | Check sharepoint for resources, post your workbook on sharepoint

## Proposed Data-Refrigerator
Evaluating the residential ref and frz standards will go into effect on Sept, 2014
= current value
Product: Residential Refrigerators (Single Family, Multi-Family, Manufactured Homes)
| Input | Description | Regional Value Different from DOE NIA? | Regional Value | DOE Value | Notes | Data Source | Is this the best available data? If no, is there an alternative data source?
Usage | Adjusted volume | Refrigerator volume | Yes | see Refrigerator table, adjusted volume updated with new standard equation | See Refrigerator tab | Adjusted volume updated with new standard equation | RBSA 2012
| Adj. volume scalar | Energy use scalar (Federal Specifications) to account for increased energy use by the freezer | No | 1.63 | Specific to product class, see assumptions tab; each adjustment includes an Energy Standard Adjustment Factor(ESAF) and a Volume Calculation Adjustment Factor (VCAF) |  | 2014 Federal Standards Specifications
| HVAC Interaction Factor | Efficient refrigerators reduce building internal heat gains, thus reducing cooling loads and increasing heating loads. | N/A | 0.86 | N/A | Indicated in the Supply Curve workbook, this number is based on weighted average impact across all new residential construction | 6P supply curve; EStarRefrigeratorFY09v1_0
| 5P Precase annual UEC | Annual energy usage (kWh) from 2005-2009 | N/A | 19.17 EF which is 545 kWh; no impact on savings, standard occurred during 6P in 2014 | weighted average: 541 kWh |  | 6P supply curve; EStarRefrigeratorFY09v1_0
| 6P Precase annual UEC | Annual energy usage (kWh) from 2010- 2014 | Yes | Weighted average by market share: 545 kWh; current practice; see refrigerator tables tab | weighted average: 541 kWh | Use regional value, adjust baseline using RBSA data | 6P supply curve; EStarRefrigeratorFY09v1_0
| 2014 Standard Efficiency | Maximum annual kWh use allowed by standard | No | see Refrigerator Tables tab | See Refrigerator tab | This analysis calculates kWh with most recent data from RBSA and DOE | 10 CFR 430.32(a)
Market | Product Classes | Residential refrigerator configurations | Yes | 6 configurations, see Refrigerator Tables tab | 32 configurations | Using regional configurations to be consistent with 6th plan and other regional efforts. | Residential Refrigerator Supply Curve Workbook: EStarRefrigeratorFY09v1_0
| Product Classes Distribution | Market share of each product class | Yes | RTF bottom freezer w/ice- 6%; bottom freezer w/o ice- 17%; side-by-side w/ice thru door- 38%; side-by-side w/o thru door- 6%; top freezer w/ic thru door- 0%; top freezer w/o ice thru door- 32% | Product switching occurs, during 2010: 24% Side by side, 58% Top, 11% Bottom. Market share of refrigerator products changes over time. Slight decline of top mount refrigerators over the years. E.g., 59% in 2010, 46.4% in 2043 forecast. | Use DOE distribution | Standard-Size Refrigerator and Ref-Freezer NIA Final Rule Workbook
| Pre-case Efficiency Tiers and Distribution | Number of efficiency pre-case efficiency tiers and distribution | Yes | 1 efficiency Tier (market average) for each configuration | Depending on configurations, 3-4 pre-case efficiency tiers for each configuration. | Use market 6P supply curve market average | Residential Refrigerator Supply Curve Workbook: EStarRefrigeratorFY09v1_0
| Post-case Efficiency Tiers and Distributions | Number of efficiency post-case efficiency tiers and distribution | Yes | N/A | 100% at 2014 standard level | modeling assumption, all shipment meetins federal standard as standards took effect | Standard-Size Refrigerator and Ref-Freezer NIA Final Rule Workbok
| Saturation | Number of refrigerator in each household | Yes | 1.12 (6P); 1.29 (RBSA SF); 1.03 (RBSA MF); 1.2 (RBSA MH) | 114% | Use RBSA value | RBSA single family report 2012; RBSA manufactured homes report 2012
Stock Model | lifetime | Product lifetime | Yes | 19 years (6P); 17.43 (RTF) | 17.43 years | Use 17.43 years (more current data vintage) | 2011 final rule TSD Ref and Freezers
| Turnover assumption | Rate of replacement | Yes | 1/lifetime | Survival curve | Consistent with other council analyses | PNW Residential Sector Load Forecast Copied from PNWResSectorSupplyCurveUnits_6th_Fnl workbook
| Historical Replacement Units Shipment in 2005 | Number of refrigerators shipped to region in 2005 | Not applicable | Data from supply curve | Not applicable | Regional numbers | PNW Residential Sector Load Forecast Copied from PNWResSectorSupplyCurveUnits_6th_Fnl workbook
| New Construction forecast | New construction forecast from 2005-2030 | Not applicable | Data from supply curve | Not applicable | Regional numbers | PNW Residential Sector Load Forecast Copied from PNWResSectorSupplyCurveUnits_6th_Fnl workbook

## Proposed Data-Freezers
Evaluating the residential ref and frz standards will go into effect on Sept, 2014
= current value
Product: Residential Freezers (Single Family, Multi-Family, Manufactured Homes)
| Input | Description | Regional Value Different from DOE NIA? | Regional Value | DOE Value | Notes | Data Source | Is this the best available data? If no, is there an alternative data source?
Usage | Adjusted volume | Refrigerator volume | Yes | See Freezers Table tab, use RBSA data adjusted with 2014 new test standards adjustments | See Freezers Table tab | The regional and DOE upright freezers show similar volume. Chest freezer has a larger difference. | RBSA 2012 SF, MF, MH data; DOE data
| Adj. volume scalar | Energy use scalar (Federal Specifications) to account for increased energy use by the freezer | No | 1.73 | Specific to product class, see assumptions tab; each adjustment includes an Energy Standard Adjustment Factor(ESAF) and a Volume Calculation Adjustment Factor (VCAF) | same value | 2014 Federal specifications
| HVAC Interaction Factor | Efficient refrigerators reduce building internal heat gains, thus reducing cooling loads and increasing heating loads. | Yes | 0.86 interaction | N/A | 6P has included an interaction factor | 6P Supply Curve: EstarResFreezersFY09v1_0
| 5P Precase annual UEC | Annual energy usage (kWh) from 2005-2009 | Yes, slightly | 19.17 EF. 559 kWh | weighted avg. 529 kWh (market avg) | Use regional value, adjust baseline using RBSA data | 6P Supply Curve: EstarResFreezersFY09v1_0
| 6P Precase annual UEC | Annual energy usage (kWh) from 2010- 2014 | Yes, slightly | weighte avg. 559 kWh (market avg) | weighted avg. 529 kWh (market avg) | Use regional value, adjust baseline using RBSA data | 6P supply curve; EStarRefrigeratorFY09v1_0
| 2014 Standard Efficiency | Maximum annual kWh use allowed by standard | No | See Freezers Table tab | See Freezers Table tab | This analysis calculates kWh with most recent data from RBSA adjusted with 2014 federal test standards | 10 CFR 430.32(a)
Market | Product Classes | Residential freezer configurations | Yes | 4 configurations | 5 configurations, same configurations as in the 6P plus (built-in) Upright freezers with automatic defrost | Using regional configurations to be consistent with 6th plan and other regional efforts. | 6P Supply Curve: EstarResFreezersFY09v1_0
| Product Classes Distribution | Market share of each product class | Yes | See Freezers Table tab, about 60% upright freezer | See Freezers Table tab, 40%- chest freezers; 42%- upright freezer- auto defrost; 17%- upright freezer- manual defrost | Use DOE NIA Workbook Distribution | DOE NIA Workbook Distribution
| Pre-case Efficiency Tiers and Distribution | Number of efficiency pre-case efficiency tiers and distribution | Yes | 1 Efficiency Tier, market average | Depending on configuratin, 3-4 efficiency tiers | Since the roll-up kWh is very similar, use regional 6P baseline | 6P Supply Curve: EstarResFreezersFY09v1_0
| Post-case Efficiency Tiers and Distributions | Number of efficiency post-case efficiency tiers and distribution | N/A | N/A | 100% at 2014 standard level | Modeling assumption | Modeling assumption
| Saturation | Number of refrigerator in each household | Yes | 57% (6P); 53% (RBSA SF); 4% (RBSA MF); 43% (RBSA MH) | 34% | Use RBSA data
Stock Model | lifetime | Product lifetime | No | 22 | 22.7 | same assumption | PNW Residential Sector Load Forecast Copied from PNWResSectorSupplyCurveUnits_6th_Fnl workbook
| Turnover assumption | Rate of replacement | Yes | 1/lifetime | Survival Curve | Consistent with other council analyses | PNW Residential Sector Load Forecast Copied from PNWResSectorSupplyCurveUnits_6th_Fnl workbook
| Historical Replacement Units Shipment in 2005 | Number of refrigerators shipped to region in 2005 | Not applicable | Data from supply curve | Not applicable | Regional numbers | PNW Residential Sector Load Forecast Copied from PNWResSectorSupplyCurveUnits_6th_Fnl workbook
| New Construction forecast | New construction forecast from 2005-2030 | Not applicable | Data from supply curve | Not applicable | Regional numbers | PNW Residential Sector Load Forecast Copied from PNWResSectorSupplyCurveUnits_6th_Fnl workbook

## RBSA
Single Family | Manufactured Home
73% have one refrigerators, 25% standalone freezer

## Refrigerator Tables
Refrigerator 2014 federal standard: 10 CFR 430.32(a); Effective date 9/15/2014
| Fed standard Const | Federal standard coefficient |  | Equation
Bottom Freezer w/Ice thru door | 401 | 8.85 |  | Fed Std Coefficient*Adj. volume+ Fed Std Const
Bottom Freezer w/o Ice thru door | 317 | 8.85
Side-by-Side w/Ice thru door | 432.8 | 8.54
Side-by-Side w/o Ice thru door | 381.8 | 8.51
Top Freezer w/Ice thru door | 385.4 | 8.4
Top Freezer w/o Ice thru door | 317.7 | 8.07
Refrigerator 2001 federal standard: 10 CFR 430.32(a)
| Fed standard Const | Federal standard coefficient |  | Equation
Bottom Freezer w/Ice thru door | 459 | 4.6 |  | Fed Std Coefficient*Adj. volume+ Fed Std Const
Bottom Freezer w/o Ice thru door | 459 | 4.6
Side-by-Side w/Ice thru door | 406 | 10.1
Side-by-Side w/o Ice thru door | 507.5 | 4.91
Top Freezer w/Ice thru door | 356 | 10.2
Top Freezer w/o Ice thru door | 317.7 | 8.07
Adjusted Volume
| 6th Plan | RTF 2012 | RBSA 2012 (SF) | RBSA 2012 (Manufactured) | DOE
Bottom Freezer w/Ice thru door | 24.5567 | 30.5935 | 36.838 | 34.882 | 38.305
Bottom Freezer w/o Ice thru door | 29.3813 | 27.3606 | 36.838 | 34.882 | 35.045
Side-by-Side w/Ice thru door | 29.5343 | 29.2383 | 38.305 | 36.186 | 38.305
Side-by-Side w/o Ice thru door | 30.3373 | 24.5527 | 38.305 | 36.186 | 35.045
Top Freezer w/Ice thru door | 21.6582 | 25.9986 | 31.948 | 30.807 | 35.045
Top Freezer w/o Ice thru door | 25.7531 | 18.248 | 31.948 | 30.807 | 29.34
Average Volume
| DOE average volume | RBSA average volume Single Family | RBSA 2012 (MF) | Volume Scalar
Bottom Freezer w/Ice thru door | 23.5 | 22.6 | 21.4 | 1.63
Bottom Freezer w/o Ice thru door | 21.5 | 22.6 | 21.4
Side-by-Side w/Ice thru door | 23.5 | 23.5 | 22.2
Side-by-Side w/o Ice thru door | 21.5 | 23.5 | 22.2
Top Freezer w/Ice thru door | 21.5 | 19.6 | 18.9
Top Freezer w/o Ice thru door | 18 | 19.6 | 18.9
Precase kWh
| 6th Plan (avg case) | RTF 2012 (fed std) | DOE | NIA mapping
Bottom Freezer w/o Ice thru door | 500.3701 | 599.7301 | 575 | PC5
Bottom Freezer w/Ice thru door | 565.5 | 584.8588 | 538 | PC 9
Side-by-Side w/o Ice thru door | 597.115 | 701.3065 | 741 | PC4
Side-by-Side w/Ice thru door | 636.477 | 628.0538 | 741 | PC7
Top Freezer w/o Ice thru door | 457.978 | 621.1859 | 524 | PC3
Top Freezer w/Ice thru door | 555 | 464.9616 | 524 | PC6
Weighted Average (kWh) | 545.1163 |  | 540.605
Market Share by Product Class
| 6th Plan | RBSA (SF) | RBSA (Manufactured Home) | DOE (2010 market share) | RTF
Bottom Freezer w/o Ice thru door | 14.98% | 17.27% | 13.79% | 10.6% | 6.444%
Bottom Freezer w/Ice thru door | 0.566% |  |  | 0.2% | 16.95%
Side-by-Side w/o Ice thru door | 6.813% | 33.55% | 21.53% | 0.7% | 38.42%
Side-by-Side w/Ice thru door | 39.57% |  |  | 22.8% | 5.728%
Top Freezer w/o Ice thru door | 38.01% | 49.18% | 64.16% | 58% | 0%
Top Freezer w/Ice thru door | 0.0653% |  |  | 0.1% | 32.46%
Note on D20: Angie Lee: RBSA reported in volume, not adusted volume. RBSA did not have data on with or w/o ice thru door

## Freezer Tables
Freezer 2014 federal standard: 10 CFR 430.32(a); Effective date 9/15/2014
| Fed standard Const | Federal standard coefficient
Chest Freezer - Auto Defrost | 148.1 | 10.24
Chest Freezer - Manual Defrost | 225.7 | 8.65
Upright Freezer - Auto Defrost | 312.3 | 8.62
Upright Freezer - Manual Defrost | 193.7 | 5.57
Freezer 2001 federal standard: 10 CFR 430.32(a)
| Fed standard Const | Federal standard coefficient
Chest Freezer - Auto Defrost | 391 | 11.4
Chest Freezer - Manual Defrost | 250.8 | 9.78
Upright Freezer - Auto Defrost | 326.1 | 12.43
Upright Freezer - Manual Defrost | 258.3 | 7.55
Adjusted Volume
| 6th Plan | RTF 2012 | RBSA 2012 (SF) | RBSA 2012 (Manufactured) | DOE
Chest Freezer - Auto Defrost | - | 27.88 | 26.815 | 26.123 | 32.005
Chest Freezer - Manual Defrost | 26.2133 | 27.88 | 26.815 | 26.123 | 32.005
Upright Freezer - Auto Defrost | 29.423 | 29.41 | 31.14 | 32.351 | 29.41
Upright Freezer - Manual Defrost | 26.1815 | 26.06 | 31.14 | 32.351 | 32.005
Average Volume | RBSA 2012 (SF) | RBSA 2012 (Manufactured) | DOE | Volume Scalar
Chest Freezer - Auto Defrost | 15.5 | 15.1 | 18.5 | 1.73
Chest Freezer - Manual Defrost | 15.5 | 15.1 | 18.5
Upright Freezer - Auto Defrost | 18 | 18.7 | 17
Upright Freezer - Manual Defrost | 18 | 18.7 | 18.5
Precase kWh
| 6th Plan (market avg) | RTF 2012 (market avg) | DOE | NIA mapping
Chest Freezer - Auto Defrost | 0 | 399.2 | 394 | PC4
Chest Freezer - Manual Defrost | 356.9048 | 399.2 | 394 | PC3
Upright Freezer - Auto Defrost | 607.8318 | 655 | 671 | PC2
Upright Freezer - Manual Defrost | 402.85 | 434 | 394 | PC1
Average | 521.213 | 509.6 | 529.2791
Market Share by Product Class | 6th Plan (market avg) | RTF 2012 (market avg) | RBSA 2012 (SF) | RBSA 2012 (Manufactured) | DOE
Chest Freezer - Auto Defrost | 0% | 40.5% | 40.5% | 39.8% | 0%
Chest Freezer - Manual Defrost | 24.85% |  |  |  | 51.16%
Upright Freezer - Auto Defrost | 63.31% | 41.8% | 59.5% | 60.2% | 48.84%
Upright Freezer - Manual Defrost | 11.83% | 17.1% |  |  | 0%
Note on D16: Angie Lee: RBSA reported in volume, not adusted volume. RBSA did not have data on defrost type

## Fed std
All-refrigerators—manual defrost | 4 | 2014-09-15 | 6.79AV + 193.6
All-refrigerators—automatic defrost | 4 | 2014-09-15 | 7.07AV + 201.6
Built-in all-refrigerators—automatic defrost | 4 | 2014-09-15 | 8.02AV + 228.5
Compact all-refrigerators—manual defrost | 4 | 2014-09-15 | 7.84AV + 219.1
Compact all-refrigerators—automatic defrost | 4 | 2014-09-15 | 9.17AV + 259.3
Refrigerators and refrigerator-freezers with manual defrost | 4 | 2014-09-15 | 7.99AV + 225.0
Refrigerator-freezers—partial automatic defrost | 4 | 2014-09-15 | 7.99AV + 225.0
Refrigerator-freezers—automatic defrost with top-mounted freezer without an automatic icemaker | 4 | 2014-09-15 | 8.07AV + 233.7
Built-in refrigerator-freezer—automatic defrost with top-mounted freezer without an automatic icemaker. | 4 | 2014-09-15 | 9.15AV + 264.9
Refrigerator-freezers—automatic defrost with top-mounted freezer with an automatic icemaker without through-the-door ice service. | 4 | 2014-09-15 | 8.07AV + 317.7
Built-in refrigerator-freezers—automatic defrost with top-mounted freezer with an automatic icemaker without through-the-door ice service. | 4 | 2014-09-15 | 9.15AV + 348.9
Refrigerator-freezers—automatic defrost with side-mounted freezer without an automatic icemaker. | 4 | 2014-09-15 | 8.51AV + 297.8
Built-In Refrigerator-freezers—automatic defrost with side-mounted freezer without an automatic icemaker. | 4 | 2014-09-15 | 10.22AV + 357.4
Refrigerator-freezers—automatic defrost with side-mounted freezer with an automatic icemaker without through-the-door ice service. | 4 | 2014-09-15 | 8.51AV + 381.8
Built-In Refrigerator-freezers—automatic defrost with side-mounted freezer with an automatic icemaker without through-the-door ice service. | 4 | 2014-09-15 | 10.22AV + 441.4
Refrigerator-freezers—automatic defrost with bottom-mounted freezer without an automatic icemaker. | 4 | 2014-09-15 | 8.85AV + 317.0
Built-In Refrigerator-freezers—automatic defrost with bottom-mounted freezer without an automatic icemaker. | 4 | 2014-09-15 | 9.40AV + 336.9
Refrigerator-freezers—automatic defrost with bottom-mounted freezer with an automatic icemaker without through-the-door ice service. | 4 | 2014-09-15 | 8.85AV + 401.0
Built-In Refrigerator-freezers—automatic defrost with bottom-mounted freezer with an automatic icemaker without through-the-door ice service. | 4 | 2014-09-15 | 9.40AV + 420.9
Refrigerator-freezer—automatic defrost with bottom-mounted freezer with through-the-door ice service. | 4 | 2014-09-15 | 9.25AV + 475.4
Built-in refrigerator-freezer—automatic defrost with bottom-mounted freezer with through-thedoor ice service. | 4 | 2014-09-15 | 9.83AV + 499.9
Refrigerator-freezers—automatic defrost with top-mounted freezer with through-the-door ice service. | 4 | 2014-09-15 | 8.40AV + 385.4
Refrigerator-freezers—automatic defrost with side-mounted freezer with through-the-door ice service. | 4 | 2014-09-15 | 8.54AV + 432.8
Built-In Refrigerator-freezers—automatic defrost with side-mounted freezer with through-thedoor ice service. | 4 | 2014-09-15 | 10.25AV + 502.6
Compact refrigerators and refrigerator-freezers with manual defrost | 4 | 2014-09-15 | 9.03AV + 252.3
Compact refrigerator-freezers—partial automatic defrost | 4 | 2014-09-15 | 5.91AV + 335.8
Compact refrigerator-freezers—automatic defrost with top-mounted freezer | 4 | 2014-09-15 | 11.80AV + 339.2
Compact refrigerator-freezers—automatic defrost with top-mounted freezer with an automatic icemaker. | 4 | 2014-09-15 | 11.80AV + 423.2
Compact refrigerator-freezers—automatic defrost with side-mounted freezer | 4 | 2014-09-15 | 6.82AV + 456.9
Compact refrigerator-freezers—automatic defrost with side-mounted freezer with an automatic icemaker. | 4 | 2014-09-15 | 6.82AV + 540.9
Compact refrigerator-freezers—automatic defrost with bottom-mounted freezer | 4 | 2014-09-15 | 11.80AV + 339.2
Compact refrigerator-freezers—automatic defrost with bottom-mounted freezer with an automatic icemaker. | 4 | 2014-09-15 | 11.80AV + 423.2
Upright freezers with manual defrost | 4 | 2014-09-15 | 5.57AV + 193.7
Upright freezers with automatic defrost without an automatic icemaker | 4 | 2014-09-15 | 8.62AV + 228.3
Upright freezers with automatic defrost with an automatic icemaker | 4 | 2014-09-15 | 8.62AV + 312.3
Built-In upright freezers with automatic defrost without an automatic icemaker | 4 | 2014-09-15 | 9.86AV + 260.9
Built-in upright freezers with automatic defrost with an automatic icemaker | 4 | 2014-09-15 | 9.86AV + 344.9
Chest freezers and all other freezers except compact freezers | 4 | 2014-09-15 | 7.29AV + 107.8
Chest freezers with automatic defrost | 4 | 2014-09-15 | 10.24AV + 148.1
Compact upright freezers with manual defrost | 4 | 2014-09-15 | 8.65AV + 225.7
Compact upright freezers with automatic defrost | 4 | 2014-09-15 | 10.17AV + 351.9
Compact chest freezers | 4 | 2014-09-15 | 9.25AV + 136.8