## Overview
'file:///tmp/in/input.xls'#$Overview

## Curve
| 2004-08-19 | 23:32
Technical Potential
| Year 2025 |  |  | Measures with B/C>1.00 | Categories with B/C>1.00 | % of Measures with B/C >1.00 | Block 1: x <=10 m/kWh | Block 2: 10< x <=20 m/kWh | Block 3: 20< x <=30 m/kWh | Block 4: 30< x <=40 m/kWh | Block 5: 40< x <=50 m/kWh | Block 6: 50< x <=60 m/kWh | Block 7: 60m/kWh < x
Flag New/Retro | Measure Index Name | Weighted Measure Life |  | MWa with TRC BC Ratio >1.0 | lvl cost for BC>1 |  | <1.0 | <2.0 | <3.0 | <4.0 | <5.0 | <6.0 | <7.0 | <8.0 | <9.0 | <10.0 | >10.0
Total | Municipal Sewage Treatment |  |  | 55.3476 |  |  | 0 | 55.3476 | 55.3476 | 55.3476 | 55.3476 | 55.3476 | 65.0752 | 65.0752 | 65.0752 | 65.0752 | 65.0752
| Municipal Water Supply |  |  | 29 |  |  | 0 | 4 | 12 | 21 | 29 | 29 | 29 | 29 | 29 | 29 | 29
| LED Traffic Lights |  |  | 9.1335 |  |  | 2.4267 | 4.5194 | 7.0421 | 9.1335 | 10.2284 | 10.2284 | 10.2284 | 10.2284 | 10.2284 | 10.2284 | 10.2284
| LED Exit Signs |  |  | 42.5587 |  |  | 0 | 0 | 42.5587 | 42.5587 | 43.663 | 43.6696 | 46.0731 | 46.0731 | 46.0731 | 46.0731 | 46.0731
| Network PC Power Management |  |  | 72.2917 |  |  | 0 | 0 | 72.2917 | 72.2917 | 72.2917 | 72.2917 | 72.2917 | 72.2917 | 72.2917 | 72.2917 | 72.2917
| Efficient Power Supplies |  |  | 183.1513 |  |  | 0 | 183.1513 | 183.1513 | 183.1513 | 183.1513 | 183.1513 | 183.1513 | 183.1513 | 183.1513 | 183.1513 | 183.1513
| Packaged Refrigeration Equipment |  |  | 79.4278 |  |  | 0 | 58.9151 | 70.1892 | 79.4278 | 80.7641 | 80.7641 | 80.7641 | 80.7641 | 80.7641 | 80.7641 | 80.7641
| Commercial Clothes Washers |  |  | 0 |  |  | 0 | 0 | 0 | 0 | 0 | 0 | 0 | 0 | 0 | 0 | 0
| Outdoor Lighting |  |  | 0 |  |  | 0 | 0 | 0 | 0 | 0 | 0 | 0 | 0 | 0 | 0 | 0
| Total Stand Alone |  |  | 470.9106 |  |  | 2.4267 | 305.9334 | 442.5805 | 462.9106 | 474.4462 | 474.4527 | 486.5839 | 486.5839 | 486.5839 | 486.5839 | 486.5839
Lost Opp | Municipal Sewage Treatment | 10 |  | 12.3761 | 14.2096 |  | 0 | 12.3761 | 12.3761 | 12.3761 | 12.3761 | 12.3761 | 14.5513 | 14.5513 | 14.5513 | 14.5513 | 14.5513
Municipal Water Supply
LED Traffic Lights
LED Exit Signs
Network PC Power Management
| Efficient Power Supplies | 5 |  | 183.1513 | 14.9157 |  | 0 | 183.1513 | 183.1513 | 183.1513 | 183.1513 | 183.1513 | 183.1513 | 183.1513 | 183.1513 | 183.1513 | 183.1513
| Packaged Refrigeration Equipment | 9 |  | 79.4278 |  |  | 0 | 58.9151 | 70.1892 | 79.4278 | 80.7641 | 80.7641 | 80.7641 | 80.7641 | 80.7641 | 80.7641 | 80.7641
Commercial Clothes Washers
Outdoor Lighting
| Total Lost-Opportunity |  |  | 274.9552 |  |  | 0 | 254.4425 | 265.7166 | 274.9552 | 276.2915 | 276.2915 | 278.4667 | 278.4667 | 278.4667 | 278.4667 | 278.4667
Retrofit | Municipal Sewage Treatment | 10 |  | 42.9715 | 14.2096 |  | 0 | 42.9715 | 42.9715 | 42.9715 | 42.9715 | 42.9715 | 50.5239 | 50.5239 | 50.5239 | 50.5239 | 50.5239
| Municipal Water Supply | 10 |  | 29 | 33 |  | 0 | 4 | 12 | 21 | 29 | 29 | 29 | 29 | 29 | 29 | 29
| LED Traffic Lights | 6.6458 |  | 9.1335 | 19.4026 |  | 2.4267 | 4.5194 | 7.0421 | 9.1335 | 10.2284 | 10.2284 | 10.2284 | 10.2284 | 10.2284 | 10.2284 | 10.2284
| LED Exit Signs | 10 |  | 42.5587 | 22.793 |  | 0 | 0 | 42.5587 | 42.5587 | 43.663 | 43.6696 | 46.0731 | 46.0731 | 46.0731 | 46.0731 | 46.0731
| Network PC Power Management | 4 |  | 72.2917 | 28.0093 |  | 0 | 0 | 72.2917 | 72.2917 | 72.2917 | 72.2917 | 72.2917 | 72.2917 | 72.2917 | 72.2917 | 72.2917
Efficient Power Supplies
Packaged Refrigeration Equipment
Commercial Clothes Washers
Outdoor Lighting
| Total Retrofit |  |  | 195.9554 |  |  | 2.4267 | 51.4909 | 176.8639 | 187.9554 | 198.1546 | 198.1612 | 208.1172 | 208.1172 | 208.1172 | 208.1172 | 208.1172
Achievable Potential |  |  | 85%
Flag New/Retro |  |  | Lost Opp 2025 | MWa with TRC BC Ratio >1.0 |  |  | <1.0 | <2.0 | <3.0 | <4.0 | <5.0 | <6.0 | <7.0 | <8.0 | <9.0 | <10.0 | >10.0
Total | Municipal Sewage Treatment |  |  | 47.0454 |  |  | 0 | 47.0454 | 47.0454 | 47.0454 | 47.0454 | 47.0454 | 55.3139 | 55.3139 | 55.3139 | 55.3139 | 55.3139
0 | Municipal Water Supply |  |  | 24.65 |  |  | 0 | 3.4 | 10.2 | 17.85 | 24.65 | 24.65 | 24.65 | 24.65 | 24.65 | 24.65 | 24.65
0 | LED Traffic Lights |  |  | 7.7635 |  |  | 2.0627 | 3.8415 | 5.9858 | 7.7635 | 8.6942 | 8.6942 | 8.6942 | 8.6942 | 8.6942 | 8.6942 | 8.6942
0 | LED Exit Signs |  |  | 36.1749 |  |  | 0 | 0 | 36.1749 | 36.1749 | 37.1136 | 37.1192 | 39.1622 | 39.1622 | 39.1622 | 39.1622 | 39.1622
0 | Network PC Power Management |  |  | 61.448 |  |  | 0 | 0 | 61.448 | 61.448 | 61.448 | 61.448 | 61.448 | 61.448 | 61.448 | 61.448 | 61.448
0 | Efficient Power Supplies |  |  | 155.6786 |  |  | 0 | 155.6786 | 155.6786 | 155.6786 | 155.6786 | 155.6786 | 155.6786 | 155.6786 | 155.6786 | 155.6786 | 155.6786
0 | Packaged Refrigeration Equipment |  |  | 67.5136 |  |  | 0 | 50.0778 | 59.6608 | 67.5136 | 68.6495 | 68.6495 | 68.6495 | 68.6495 | 68.6495 | 68.6495 | 68.6495
0 | Commercial Clothes Washers
0 | Outdoor Lighting
0 | Total Stand Alone |  |  | 400.274 |  |  | 2.0627 | 260.0434 | 376.1935 | 393.474 | 403.2793 | 403.2848 | 413.5963 | 413.5963 | 413.5963 | 413.5963 | 413.5963
Cost-Effective Amount is 400 MWa
Lost Opp | Municipal Sewage Treatment |  |  | 10.5197 |  |  | 0 | 10.5197 | 10.5197 | 10.5197 | 10.5197 | 10.5197 | 12.3686 | 12.3686 | 12.3686 | 12.3686 | 12.3686
0 | Municipal Water Supply
0 | LED Traffic Lights
0 | LED Exit Signs
0 | Network PC Power Management
0 | Efficient Power Supplies |  |  | 155.6786 |  |  | 0 | 155.6786 | 155.6786 | 155.6786 | 155.6786 | 155.6786 | 155.6786 | 155.6786 | 155.6786 | 155.6786 | 155.6786
0 | Packaged Refrigeration Equipment |  |  | 67.5136 |  |  | 0 | 50.0778 | 59.6608 | 67.5136 | 68.6495 | 68.6495 | 68.6495 | 68.6495 | 68.6495 | 68.6495 | 68.6495
0 | Commercial Clothes Washers
0 | Outdoor Lighting
0 | Total Lost-Opportunity |  |  | 233.7119 |  |  | 0 | 216.2761 | 225.8591 | 233.7119 | 234.8478 | 234.8478 | 236.6967 | 236.6967 | 236.6967 | 236.6967 | 236.6967
Cost-Effective Amount is 234 MWa
Retrofit | Municipal Sewage Treatment |  |  | 36.5257 |  |  | 0 | 36.5257 | 36.5257 | 36.5257 | 36.5257 | 36.5257 | 42.9453 | 42.9453 | 42.9453 | 42.9453 | 42.9453
0 | Municipal Water Supply |  |  | 24.65 |  |  | 0 | 3.4 | 10.2 | 17.85 | 24.65 | 24.65 | 24.65 | 24.65 | 24.65 | 24.65 | 24.65
0 | LED Traffic Lights |  |  | 7.7635 |  |  | 2.0627 | 3.8415 | 5.9858 | 7.7635 | 8.6942 | 8.6942 | 8.6942 | 8.6942 | 8.6942 | 8.6942 | 8.6942
0 | LED Exit Signs |  |  | 36.1749 |  |  | 0 | 0 | 36.1749 | 36.1749 | 37.1136 | 37.1192 | 39.1622 | 39.1622 | 39.1622 | 39.1622 | 39.1622
0 | Network PC Power Management |  |  | 61.448 |  |  | 0 | 0 | 61.448 | 61.448 | 61.448 | 61.448 | 61.448 | 61.448 | 61.448 | 61.448 | 61.448
0 | Efficient Power Supplies
0 | Packaged Refrigeration Equipment
0 | Commercial Clothes Washers
0 | Outdoor Lighting
0 | Total Retrofit |  |  | 166.5621 |  |  | 2.0627 | 43.7672 | 150.3343 | 159.7621 | 168.4314 | 168.437 | 176.8996 | 176.8996 | 176.8996 | 176.8996 | 176.8996
Cost-Effective Amount is 167 MWa
|  |  |  | MWa |  |  |  |  | Total Capital Cost Required
Total |  |  |  | Lost-Opportunity | Retrofit | Annual Lost-Op |  |  | $ Lost Op by 2025 ($M) | $ Retrofit by 2025 ($M) | $ Annual Lost Op ($M) | $ Annual Retrofit ($M) | lvl cost | B/C Ratio
| Municipal Sewage Treatment |  |  | 10.5197 | 36.5257 | 0.52598 |  |  | 8.506 | 29.534 | 0.4253 | 1.4767 | 14.2096 | 2.4108
| Municipal Water Supply |  |  | 0 | 24.65 | 0 |  |  | 0 | 20 | 0 | 1 | 33 | 1.2
| LED Traffic Lights |  |  | 0 | 7.7635 | 0 |  |  | 0 | 18.9358 | 0 | 0.94679 | 19.4026 | 1.8403
| LED Exit Signs |  |  | 0 | 36.1749 | 0 |  |  | 0 | 73.6318 | 0 | 3.6816 | 22.793 | 1.5665
| Network PC Power Management |  |  | 0 | 61.448 | 0 |  |  |  | 72.8573 | 0 | 3.6429 | 28.0093 | 1.3223
| Efficient Power Supplies |  |  | 155.6786 | 0 | 7.7839 |  |  | 119.259 | 0 | 5.9629 | 0 | 14.9157 | 2.6673
| Packaged Refrigeration Equipment |  |  | 67.5136 | 0 | 3.3757 |  |  | 103.1602 | 0 | 5.158 | 0 | 18.6625 | 1.9306
| Commercial Clothes Washers | [9 empty] | 0 | 0
| Outdoor Lighting | [9 empty] | 0 | 0
|  |  |  | 233.7119 | 166.5621 | 11.6856 |  |  | 230.9252 | 214.9589 | 11.5463 | 10.7479
58.39%
Note on C6: Charlie Grist: Placeholder
Note on C17: Charlie Grist: Placeholder
Note on C28: Charlie Grist: Placeholder

## Files
'file:///tmp/in/input.xls'#$Files
| Measure | ProCost File | Subsidiary Files | MC File | Clean and Sign | Revise Capital Cost | Revise Forecast Driver | Note
| Municipal Sewage Treatment | PC-SewageTreatment-D1.xls | SC-SewageTreatment-D1.xls | MidC_DraftPlan_122903 | 2004-04-16 | 2004-05-13 | 2004-04-14
| Municipal Water Supply | PC-WaterSupply-D1.xls | ..\..\Data Sources\BacGEn\WaterSupplyBacGen.doc |  |  | 2004-05-13 |  | Placeholder
| LED Traffic Lights | PC-LEDTrafficSignals-D1.xls | SC-LEDTrafficSignals-D1.xls | MidC_DraftPlan_122903 | 2004-04-16 | 2004-05-13 | 2004-04-16
| LED Exit Signs | PC-ExitSigns-D1.xls | SC-ExitSigns-D1.xls | MidC_DraftPlan_122903 | 2004-04-16 | 2004-05-13 | 2004-07-23
| Network PC Power Management | PC-NetworkPCManagement-D1.XLS | SC-NetworkPCManagement-D1.xls | MidC_DraftPlan_122903 | 2004-04-16 | 2004-05-13 | 2004-08-01
| Efficient Power Supplies | PC-Power Supply-D1.xls |  | MidC_DraftPlan_122903 | 2004-04-16 | 2004-05-13 | 2004-08-01
| Packaged Refrigeration Equipment | PC-RefrigEquipment-D1.xls |  | MidC_DraftPlan_122903 | 2004-04-16 | 2004-05-13 | 2004-04-14
| Commercial Clothes Washers | [6 empty] | Dropped. Mostly a water saver.
| Outdoor Lighting | PC-OutdoorLight-D1.xls |  |  | 2004-04-16 |  |  | Not finished.
| Printers and copiers | PC-OfficeEquipment-D1.xls |  |  | 2004-04-16 |  |  | Not finished. Waiting for data from EStar guys.
| Parking garage ventilation | [6 empty] | Dropped. In code new and retrofit.
| Air compressors | [6 empty] | Dropped.
| GFX heat exchangers | [6 empty] | Dropped. Low electric water heat fraction on showers.
| Street and highway lighting | [6 empty] | Dropped. Put in forecast.
| High velocity hand dryers | [6 empty] | Dropped
| LCD Computer Monitors | [6 empty] | Put in forecast, 45 MWa drop in loads.

## To Do
Item | Description | Done | Note
1 | Revise all stand alone sheets to eliminate SC sheets and replace with format similar to HVAC | 2004-08-20
2 | Link revised Summary taabs on PC sheets to CURVE | 2004-08-20
3 | Clean up logistics of CURVE sheet
4 | Put stand alone measrues into HVACMeasureMatrix and revise Tally
5 | Revise capital cost to overnight capital plus program | 2004-04-14
6 | Rerun on new avoided costs | 2004-04-16
7 | Recategorize Network PC Control as retrofit | 2004-05-20
8 | Get updated data on municipla water supply from NEEA
9 | Update POWERSUPPLY with Chris Calwell | 2004-08-20

## AchMeasChart
Cost-Effective Amount is 400 MWa

## AchLostOpMeas
Cost-Effective Amount is 234 MWa

## AchRetroMeas
Cost-Effective Amount is 167 MWa

## Log19Aug04
| 2004-08-19 | 23:32
Technical Potential
| Year 2025 |  |  | Measures with B/C>1.00 | Categories with B/C>1.00 | % of Measures with B/C >1.00 | Block 1: x <=10 m/kWh | Block 2: 10< x <=20 m/kWh | Block 3: 20< x <=30 m/kWh | Block 4: 30< x <=40 m/kWh | Block 5: 40< x <=50 m/kWh | Block 6: 50< x <=60 m/kWh | Block 7: 60m/kWh < x
Flag New/Retro | Measure Index Name | Weighted Measure Life |  | MWa with TRC BC Ratio >1.0 | lvl cost for BC>1 |  | <10 | <20 | <30 | <40 | <50 | <60 | <70 | <80 | <90 | <100 | >100
Total | Municipal Sewage Treatment |  |  | 55.3476 |  |  | 0 | 55.3476 | 55.3476 | 55.3476 | 55.3476 | 55.3476 | 65.0752 | 65.0752 | 65.0752 | 65.0752 | 65.0752
| Municipal Water Supply |  |  | 29 |  |  | 0 | 4 | 12 | 21 | 29 | 29 | 29 | 29 | 29 | 29 | 29
| LED Traffic Lights |  |  | 9.1335 |  |  | 2.4267 | 4.5194 | 7.0421 | 9.1335 | 10.2284 | 10.2284 | 10.2284 | 10.2284 | 10.2284 | 10.2284 | 10.2284
| LED Exit Signs |  |  | 42.5587 |  |  | 0 | 0 | 42.5587 | 42.5587 | 43.663 | 43.6696 | 46.0731 | 46.0731 | 46.0731 | 46.0731 | 46.0731
| Network PC Power Management |  |  | 72.2917 |  |  | 0 | 0 | 72.2917 | 72.2917 | 72.2917 | 72.2917 | 72.2917 | 72.2917 | 72.2917 | 72.2917 | 72.2917
| Efficient Power Supplies |  |  | 183.1513 |  |  | 0 | 183.1513 | 183.1513 | 183.1513 | 183.1513 | 183.1513 | 183.1513 | 183.1513 | 183.1513 | 183.1513 | 183.1513
| Packaged Refrigeration Equipment |  |  | 79.4278 |  |  | 0 | 58.9151 | 70.1892 | 79.4278 | 80.7641 | 80.7641 | 80.7641 | 80.7641 | 80.7641 | 80.7641 | 80.7641
| Commercial Clothes Washers |  |  | 0 |  |  | 0 | 0 | 0 | 0 | 0 | 0 | 0 | 0 | 0 | 0 | 0
| Outdoor Lighting |  |  | 0 |  |  | 0 | 0 | 0 | 0 | 0 | 0 | 0 | 0 | 0 | 0 | 0
| Total Stand Alone |  |  | 470.9106 |  |  | 2.4267 | 305.9334 | 442.5805 | 462.9106 | 474.4462 | 474.4527 | 486.5839 | 486.5839 | 486.5839 | 486.5839 | 486.5839
Lost Opp | Municipal Sewage Treatment | 10 |  | 12.3761 | 14.2096 |  | 0 | 12.3761 | 12.3761 | 12.3761 | 12.3761 | 12.3761 | 14.5513 | 14.5513 | 14.5513 | 14.5513 | 14.5513
Municipal Water Supply
LED Traffic Lights
LED Exit Signs
Network PC Power Management
| Efficient Power Supplies | 5 |  | 183.1513 | 14.9157 |  | 0 | 183.1513 | 183.1513 | 183.1513 | 183.1513 | 183.1513 | 183.1513 | 183.1513 | 183.1513 | 183.1513 | 183.1513
| Packaged Refrigeration Equipment | 9 |  | 79.4278 |  |  | 0 | 58.9151 | 70.1892 | 79.4278 | 80.7641 | 80.7641 | 80.7641 | 80.7641 | 80.7641 | 80.7641 | 80.7641
Commercial Clothes Washers
Outdoor Lighting
| Total Lost-Opportunity |  |  | 274.9552 |  |  | 0 | 254.4425 | 265.7166 | 274.9552 | 276.2915 | 276.2915 | 278.4667 | 278.4667 | 278.4667 | 278.4667 | 278.4667
Retrofit | Municipal Sewage Treatment | 10 |  | 42.9715 | 14.2096 |  | 0 | 42.9715 | 42.9715 | 42.9715 | 42.9715 | 42.9715 | 50.5239 | 50.5239 | 50.5239 | 50.5239 | 50.5239
| Municipal Water Supply | 10 |  | 29 | 33 |  | 0 | 4 | 12 | 21 | 29 | 29 | 29 | 29 | 29 | 29 | 29
| LED Traffic Lights | 6.6458 |  | 9.1335 | 19.4026 |  | 2.4267 | 4.5194 | 7.0421 | 9.1335 | 10.2284 | 10.2284 | 10.2284 | 10.2284 | 10.2284 | 10.2284 | 10.2284
| LED Exit Signs | 10 |  | 42.5587 | 22.793 |  | 0 | 0 | 42.5587 | 42.5587 | 43.663 | 43.6696 | 46.0731 | 46.0731 | 46.0731 | 46.0731 | 46.0731
| Network PC Power Management | 4 |  | 72.2917 | 28.0093 |  | 0 | 0 | 72.2917 | 72.2917 | 72.2917 | 72.2917 | 72.2917 | 72.2917 | 72.2917 | 72.2917 | 72.2917
Efficient Power Supplies
Packaged Refrigeration Equipment
Commercial Clothes Washers
Outdoor Lighting
| Total Retrofit |  |  | 195.9554 |  |  | 2.4267 | 51.4909 | 176.8639 | 187.9554 | 198.1546 | 198.1612 | 208.1172 | 208.1172 | 208.1172 | 208.1172 | 208.1172
Achievable Potential |  |  | 85%
Flag New/Retro |  |  | Lost Opp 2025 | MWa with TRC BC Ratio >1.0 |  |  | <10 | <20 | <30 | <40 | <50 | <60 | <70 | <80 | <90 | <100 | >100
Total | Municipal Sewage Treatment |  |  | 47.0454 |  |  | 0 | 47.0454 | 47.0454 | 47.0454 | 47.0454 | 47.0454 | 55.3139 | 55.3139 | 55.3139 | 55.3139 | 55.3139
0 | Municipal Water Supply |  |  | 24.65 |  |  | 0 | 3.4 | 10.2 | 17.85 | 24.65 | 24.65 | 24.65 | 24.65 | 24.65 | 24.65 | 24.65
0 | LED Traffic Lights |  |  | 7.7635 |  |  | 2.0627 | 3.8415 | 5.9858 | 7.7635 | 8.6942 | 8.6942 | 8.6942 | 8.6942 | 8.6942 | 8.6942 | 8.6942
0 | LED Exit Signs |  |  | 36.1749 |  |  | 0 | 0 | 36.1749 | 36.1749 | 37.1136 | 37.1192 | 39.1622 | 39.1622 | 39.1622 | 39.1622 | 39.1622
0 | Network PC Power Management |  |  | 61.448 |  |  | 0 | 0 | 61.448 | 61.448 | 61.448 | 61.448 | 61.448 | 61.448 | 61.448 | 61.448 | 61.448
0 | Efficient Power Supplies |  |  | 155.6786 |  |  | 0 | 155.6786 | 155.6786 | 155.6786 | 155.6786 | 155.6786 | 155.6786 | 155.6786 | 155.6786 | 155.6786 | 155.6786
0 | Packaged Refrigeration Equipment |  |  | 67.5136 |  |  | 0 | 50.0778 | 59.6608 | 67.5136 | 68.6495 | 68.6495 | 68.6495 | 68.6495 | 68.6495 | 68.6495 | 68.6495
0 | Commercial Clothes Washers
0 | Outdoor Lighting
0 | Total Stand Alone |  |  | 400.274 |  |  | 2.0627 | 260.0434 | 376.1935 | 393.474 | 403.2793 | 403.2848 | 413.5963 | 413.5963 | 413.5963 | 413.5963 | 413.5963
Cost-Effective Amount is 400 MWa
Lost Opp | Municipal Sewage Treatment |  |  | 10.5197 |  |  | 0 | 10.5197 | 10.5197 | 10.5197 | 10.5197 | 10.5197 | 12.3686 | 12.3686 | 12.3686 | 12.3686 | 12.3686
0 | Municipal Water Supply
0 | LED Traffic Lights
0 | LED Exit Signs
0 | Network PC Power Management
0 | Efficient Power Supplies |  |  | 155.6786 |  |  | 0 | 155.6786 | 155.6786 | 155.6786 | 155.6786 | 155.6786 | 155.6786 | 155.6786 | 155.6786 | 155.6786 | 155.6786
0 | Packaged Refrigeration Equipment |  |  | 67.5136 |  |  | 0 | 50.0778 | 59.6608 | 67.5136 | 68.6495 | 68.6495 | 68.6495 | 68.6495 | 68.6495 | 68.6495 | 68.6495
0 | Commercial Clothes Washers
0 | Outdoor Lighting
0 | Total Lost-Opportunity |  |  | 233.7119 |  |  | 0 | 216.2761 | 225.8591 | 233.7119 | 234.8478 | 234.8478 | 236.6967 | 236.6967 | 236.6967 | 236.6967 | 236.6967
Cost-Effective Amount is 234 MWa
Retrofit | Municipal Sewage Treatment |  |  | 36.5257 |  |  | 0 | 36.5257 | 36.5257 | 36.5257 | 36.5257 | 36.5257 | 42.9453 | 42.9453 | 42.9453 | 42.9453 | 42.9453
0 | Municipal Water Supply |  |  | 24.65 |  |  | 0 | 3.4 | 10.2 | 17.85 | 24.65 | 24.65 | 24.65 | 24.65 | 24.65 | 24.65 | 24.65
0 | LED Traffic Lights |  |  | 7.7635 |  |  | 2.0627 | 3.8415 | 5.9858 | 7.7635 | 8.6942 | 8.6942 | 8.6942 | 8.6942 | 8.6942 | 8.6942 | 8.6942
0 | LED Exit Signs |  |  | 36.1749 |  |  | 0 | 0 | 36.1749 | 36.1749 | 37.1136 | 37.1192 | 39.1622 | 39.1622 | 39.1622 | 39.1622 | 39.1622
0 | Network PC Power Management |  |  | 61.448 |  |  | 0 | 0 | 61.448 | 61.448 | 61.448 | 61.448 | 61.448 | 61.448 | 61.448 | 61.448 | 61.448
0 | Efficient Power Supplies
0 | Packaged Refrigeration Equipment
0 | Commercial Clothes Washers
0 | Outdoor Lighting
0 | Total Retrofit |  |  | 166.5621 |  |  | 2.0627 | 43.7672 | 150.3343 | 159.7621 | 168.4314 | 168.437 | 176.8996 | 176.8996 | 176.8996 | 176.8996 | 176.8996
Cost-Effective Amount is 167 MWa
|  |  |  | MWa |  |  | <30: Total Capital Cost Required
Total |  |  |  | Lost-Op | Retro | Annual Lost-Op | <30: $ Lost Op by 2025 ($M); <40: $ Retrofit by 2025 ($M); <50: $ Annual Lost Op ($M); <60: $ Annual Retrofit ($M); <70: lvl cost; <80: B/C Ratio
| Municipal Sewage Treatment |  |  | 10.5197 | 36.5257 | 0.52598 | <30: 8.506; <40: 29.534; <50: 0.4253; <60: 1.4767; <70: 14.2096; <80: 2.4108
| Municipal Water Supply |  |  | 0 | 24.65 | 0 | <30: 0; <40: 20; <50: 0; <60: 1; <70: 33; <80: 1.2
| LED Traffic Lights |  |  | 0 | 7.7635 | 0 | <30: 0; <40: 18.9358; <50: 0; <60: 0.94679; <70: 19.4026; <80: 1.8403
| LED Exit Signs |  |  | 0 | 36.1749 | 0 | <30: 0; <40: 73.6318; <50: 0; <60: 3.6816; <70: 22.793; <80: 1.5665
| Network PC Power Management |  |  | 0 | 61.448 | 0 | <40: 72.8573; <50: 0; <60: 3.6429; <70: 28.0093; <80: 1.3223
| Efficient Power Supplies |  |  | 155.6786 | 0 | 7.7839 | <30: 119.259; <40: 0; <50: 5.9629; <60: 0; <70: 14.9157; <80: 2.6673
| Packaged Refrigeration Equipment |  |  | 67.5136 | 0 | 3.3757 | <30: 103.1602; <40: 0; <50: 5.158; <60: 0; <70: 18.6625; <80: 1.9306
| Commercial Clothes Washers | [5 empty] | <50: 0; <60: 0
| Outdoor Lighting | [5 empty] | <50: 0; <60: 0
|  |  |  | 233.7119 | 166.5621 | 11.6856 | <30: 230.9252; <40: 214.9589; <50: 11.5463; <60: 10.7479
58.39%

## Log20May2004
| 2004-05-20 | 20:49
Technical Potential
| Year 2025 |  | Measures with B/C>1.00 | Categories with B/C>1.00 | % of Measures with B/C >1.00 | Block 1: x <=10 m/kWh | Block 2: 10< x <=20 m/kWh | Block 3: 20< x <=30 m/kWh | Block 4: 30< x <=40 m/kWh | Block 5: 40< x <=50 m/kWh | Block 6: 50< x <=60 m/kWh | Block 7: 60m/kWh < x
Flag New/Retro | Measure Index Name | Lost Opp 2025 | MWa with TRC BC Ratio >1.0 | lvl cost for BC>1 |  | <10 | <20 | <30 | <40 | <50 | <60 | <70 | <80 | <90 | <100 | >100
Total | Municipal Sewage Treatment |  | 68.1413 |  |  | 24.2862 | 57.9553 | 57.9553 | 57.9553 | 57.9553 | 57.9553 | 57.9553 | 62.7623 | 62.7623 | 68.1413 | 68.1413
| Municipal Water Supply |  | 25 |  |  | 0 | 5 | 10 | 15 | 20 | 25 | 30 | 35 | 35 | 35 | 35
| LED Traffic Lights |  | 13.7666 |  |  | 0 | 3.0993 | 7.8594 | 12.2531 | 12.4955 | 12.4955 | 13.5348 | 13.5348 | 13.7666 | 13.7666 | 13.7666
| LED Exit Signs |  | 52.229 |  |  | 0 | 0 | 41.2628 | 46.7891 | 50.1739 | 51.5555 | 52.1599 | 52.1599 | 52.1599 | 52.1599 | 52.229
| Network PC Power Management |  | 73.0736 |  |  | 0 | 0 | 73.0736 | 73.0736 | 73.0736 | 73.0736 | 73.0736 | 73.0736 | 73.0736 | 73.0736 | 73.0736
| Efficient Power Supplies |  | 183.1513 |  |  | 60 | 120 | 180 | 183.2 | 183.2 | 183.2 | 183.2 | 183.2 | 183.2 | 183.2 | 183.2
| Packaged Refrigeration Equipment |  | 79.4278 |  |  | 0 | 58.9151 | 70.1892 | 79.4278 | 80.7641 | 80.7641 | 80.7641 | 80.7641 | 80.7641 | 80.7641 | 80.7641
Commercial Clothes Washers
Outdoor Lighting
| Total Stand Alone |  | 494.7897 |  |  | 84.2862 | 244.9697 | 440.3403 | 467.6989 | 477.6626 | 484.0441 | 490.6878 | 500.4947 | 500.7266 | 506.1056 | 506.1747
Lost Opp | Municipal Sewage Treatment | 17.6174 | 17.6174 | 23.7262 |  | 6.279 | 14.9839 | 14.9839 | 14.9839 | 14.9839 | 14.9839 | 14.9839 | 16.2267 | 16.2267 | 17.6174 | 17.6174
| Municipal Water Supply | 5 | 5 | 40 |  | 0 | 0.71429 | 1.4286 | 2.1429 | 2.8571 | 3.5714 | 4.2857 | 5 | 5 | 5 | 5
| LED Traffic Lights | 0.28713 | 0.28713 | 32.0814 |  | 0 | 0.064642 | 0.16392 | 0.25556 | 0.26062 | 0.26062 | 0.2823 | 0.2823 | 0.28713 | 0.28713 | 0.28713
| LED Exit Signs | 3.4049 | 3.4049 | 25.6757 |  | 0 | 0 | 2.69 | 3.0503 | 3.271 | 3.361 | 3.4004 | 3.4004 | 3.4004 | 3.4004 | 3.4049
| Network PC Power Management | 0 | 0 | 26.5913 |  | 0 | 0 | 0 | 0 | 0 | 0 | 0 | 0 | 0 | 0 | 0
| Efficient Power Supplies | 183.1513 | 183.1513 | 9.1118 |  | 59.9841 | 119.9681 | 179.9522 | 183.1513 | 183.1513 | 183.1513 | 183.1513 | 183.1513 | 183.1513 | 183.1513 | 183.1513
| Packaged Refrigeration Equipment | 79.4278 | 79.4278 | 18.6625 |  | 0 | 57.9403 | 69.0278 | 78.1136 | 79.4278 | 79.4278 | 79.4278 | 79.4278 | 79.4278 | 79.4278 | 79.4278
Commercial Clothes Washers
Outdoor Lighting
| Total Stand Alone | 288.8886 | 288.8886 |  |  | 66.2631 | 193.6712 | 268.2464 | 281.6975 | 283.9517 | 284.7561 | 285.5314 | 287.4885 | 287.4934 | 288.8841 | 288.8886
Retrofit | Municipal Sewage Treatment |  | 42.9715 | 23.7262 |  | 18.0072 | 42.9715 | 42.9715 | 42.9715 | 42.9715 | 42.9715 | 42.9715 | 46.5356 | 46.5356 | 50.5239 | 50.5239
| Municipal Water Supply |  | 25.7143 | 40 |  | 0 | 4.2857 | 8.5714 | 12.8571 | 17.1429 | 21.4286 | 25.7143 | 30 | 30 | 30 | 30
| LED Traffic Lights |  | 13.2525 | 32.0814 |  | 0 | 3.0346 | 7.6954 | 11.9975 | 12.2349 | 12.2349 | 13.2525 | 13.2525 | 13.4795 | 13.4795 | 13.4795
| LED Exit Signs |  | 48.7595 | 25.6757 |  | 0 | 0 | 38.5728 | 43.7388 | 46.903 | 48.1945 | 48.7595 | 48.7595 | 48.7595 | 48.7595 | 48.8241
| Network PC Power Management |  | 73.0736 | 26.5913 |  | 0 | 0 | 73.0736 | 73.0736 | 73.0736 | 73.0736 | 73.0736 | 73.0736 | 73.0736 | 73.0736 | 73.0736
| Efficient Power Supplies |  | 0.048659 | 9.1118 |  | 0.015936 | 0.031873 | 0.047809 | 0.048659 | 0.048659 | 0.048659 | 0.048659 | 0.048659 | 0.048659 | 0.048659 | 0.048659
| Packaged Refrigeration Equipment |  | 0 | 18.6625 |  | 0 | 0 | 0 | 0 | 0 | 0 | 0 | 0 | 0 | 0 | 0
Commercial Clothes Washers
Outdoor Lighting
| Total Stand Alone |  | 203.82 |  |  | 18.0231 | 50.3237 | 170.9326 | 184.6872 | 192.3745 | 197.9517 | 203.82 | 211.6699 | 211.8969 | 215.8852 | 215.9498
Achievable Potential |  | 85%
Flag New/Retro |  | Lost Opp 2025 | MWa with TRC BC Ratio >1.0 |  |  | <10 | <20 | <30 | <40 | <50 | <60 | <70 | <80 | <90 | <100 | >100
Total | Municipal Sewage Treatment | 0 | 57.9201 |  |  | 20.6432 | 49.262 | 49.262 | 49.262 | 49.262 | 49.262 | 49.262 | 53.348 | 53.348 | 57.9201 | 57.9201
0 | Municipal Water Supply | 0 | 21.25 |  |  | 0 | 4.25 | 8.5 | 12.75 | 17 | 21.25 | 25.5 | 29.75 | 29.75 | 29.75 | 29.75
0 | LED Traffic Lights | 0 | 11.7016 |  |  | 0 | 2.6344 | 6.6805 | 10.4151 | 10.6212 | 10.6212 | 11.5045 | 11.5045 | 11.7016 | 11.7016 | 11.7016
0 | LED Exit Signs | 0 | 44.3947 |  |  | 0 | 0 | 35.0734 | 39.7707 | 42.6478 | 43.8222 | 44.3359 | 44.3359 | 44.3359 | 44.3359 | 44.3947
0 | Network PC Power Management | 0 | 62.1126 |  |  | 0 | 0 | 62.1126 | 62.1126 | 62.1126 | 62.1126 | 62.1126 | 62.1126 | 62.1126 | 62.1126 | 62.1126
0 | Efficient Power Supplies | 0 | 155.6786 |  |  | 51 | 102 | 153 | 155.72 | 155.72 | 155.72 | 155.72 | 155.72 | 155.72 | 155.72 | 155.72
0 | Packaged Refrigeration Equipment | 0 | 67.5136 |  |  | 0 | 50.0778 | 59.6608 | 67.5136 | 68.6495 | 68.6495 | 68.6495 | 68.6495 | 68.6495 | 68.6495 | 68.6495
0 | Commercial Clothes Washers
0 | Outdoor Lighting
0 | Total Stand Alone | 0 | 420.5713 |  |  | 71.6432 | 208.2242 | 374.2893 | 397.5441 | 406.0132 | 411.4375 | 417.0846 | 425.4205 | 425.6176 | 430.1898 | 430.2485
Cost-Effective Amount is 421 MWa
Lost Opp | Municipal Sewage Treatment | 14.9748 | 14.9748 |  |  | 5.3371 | 12.7363 | 12.7363 | 12.7363 | 12.7363 | 12.7363 | 12.7363 | 13.7927 | 13.7927 | 14.9748 | 14.9748
0 | Municipal Water Supply | 4.25 | 4.25 |  |  | 0 | 0.60714 | 1.2143 | 1.8214 | 2.4286 | 3.0357 | 3.6429 | 4.25 | 4.25 | 4.25 | 4.25
0 | LED Traffic Lights | 0.24406 | 0.24406 |  |  | 0 | 0.054946 | 0.13934 | 0.21723 | 0.22153 | 0.22153 | 0.23995 | 0.23995 | 0.24406 | 0.24406 | 0.24406
0 | LED Exit Signs | 2.8942 | 2.8942 |  |  | 0 | 0 | 2.2865 | 2.5927 | 2.7803 | 2.8569 | 2.8904 | 2.8904 | 2.8904 | 2.8904 | 2.8942
0 | Network PC Power Management | 0 | 0 |  |  | 0 | 0 | 0 | 0 | 0 | 0 | 0 | 0 | 0 | 0 | 0
0 | Efficient Power Supplies | 155.6786 | 155.6786 |  |  | 50.9865 | 101.9729 | 152.9594 | 155.6786 | 155.6786 | 155.6786 | 155.6786 | 155.6786 | 155.6786 | 155.6786 | 155.6786
0 | Packaged Refrigeration Equipment | 67.5136 | 67.5136 |  |  | 0 | 50.0778 | 59.6608 | 67.5136 | 68.6495 | 68.6495 | 68.6495 | 68.6495 | 68.6495 | 68.6495 | 68.6495
0 | Commercial Clothes Washers
0 | Outdoor Lighting
0 | Total Stand Alone | 245.5553 | 245.5553 |  |  | 56.3236 | 164.6205 | 228.0095 | 239.4429 | 241.359 | 242.0427 | 242.7017 | 244.3653 | 244.3694 | 245.5515 | 245.5553
Cost-Effective Amount is 246 MWa
Retrofit | Municipal Sewage Treatment | 0 | 42.9453 |  |  | 15.3061 | 36.5257 | 36.5257 | 36.5257 | 36.5257 | 36.5257 | 36.5257 | 39.5553 | 39.5553 | 42.9453 | 42.9453
0 | Municipal Water Supply | 0 | 18.2143 |  |  | 0 | 3.6429 | 7.2857 | 10.9286 | 14.5714 | 18.2143 | 21.8571 | 25.5 | 25.5 | 25.5 | 25.5
0 | LED Traffic Lights | 0 | 10.3997 |  |  | 0 | 2.5794 | 6.5411 | 10.1979 | 10.3997 | 10.3997 | 11.2646 | 11.2646 | 11.4576 | 11.4576 | 11.4576
0 | LED Exit Signs | 0 | 41.4456 |  |  | 0 | 0 | 32.7869 | 37.178 | 39.8675 | 40.9653 | 41.4456 | 41.4456 | 41.4456 | 41.4456 | 41.5005
0 | Network PC Power Management | 0 | 62.1126 |  |  | 0 | 0 | 62.1126 | 62.1126 | 62.1126 | 62.1126 | 62.1126 | 62.1126 | 62.1126 | 62.1126 | 62.1126
0 | Efficient Power Supplies | 0 | 0.04136 |  |  | 0.013546 | 0.027092 | 0.040638 | 0.04136 | 0.04136 | 0.04136 | 0.04136 | 0.04136 | 0.04136 | 0.04136 | 0.04136
0 | Packaged Refrigeration Equipment | 0 | 0 |  |  | 0 | 0 | 0 | 0 | 0 | 0 | 0 | 0 | 0 | 0 | 0
0 | Commercial Clothes Washers
0 | Outdoor Lighting
0 | Total Stand Alone | 0 | 175.1588 |  |  | 15.3196 | 42.7751 | 145.2927 | 156.9841 | 163.5183 | 168.259 | 173.247 | 179.9194 | 180.1124 | 183.5024 | 183.5573
Cost-Effective Amount is 175 MWa
|  |  | MWa |  |  | <10: Unit Capital Require; <30: Total Capital Cost Required
Total |  |  | Lost-Op | Retro | Annual Lost-Op | <10: Lost Op Initial Capital $/kWa; <20: Retro Initial Capital $/kWa; <30: $ Lost Op by 2025 ($M); <40: $ Retrofit by 2025 ($M); <50: $ Annual Lost Op ($M); <60: lvl cost
| Municipal Sewage Treatment |  | 14.9748 | 42.9453 | 0.74874 | <10: 687.2937; <20: 687.2937; <30: 10.2921; <40: 29.5161; <50: 0.5146; <60: 14.2096
| Municipal Water Supply |  | 4.25 | 18.2143 | 0.2125 | <10: 1030.9405; <20: 1030.9405; <30: 4.3815; <40: 18.7778; <50: 0.21907; <60: 21.3143
| LED Traffic Lights |  | 0.24406 | 10.3997 | 0.012203 | <10: 1199.8918; <20: 1199.8918; <30: 0.29285; <40: 12.4785; <50: 0.014642; <60: 25.6336
| LED Exit Signs |  | 2.8942 | 41.4456 | 0.14471 | <10: 1791.9363; <20: 1791.9363; <30: 5.1862; <40: 74.2678; <50: 0.25931; <60: 25.2203
| Network PC Power Management |  | 0 | 62.1126 | 0 | <20: 952.6766; <30: 0; <40: 59.1732; <50: 0; <60: 26.4766
| Efficient Power Supplies |  | 155.6786 | 0.04136 | 7.7839 | <10: 397.7793; <30: 61.9257; <40: 0; <50: 3.0963; <60: 9.1118
| Packaged Refrigeration Equipment |  | 67.5136 | 0 | 3.3757 | <10: 1298.7929; <30: 87.6862; <40: 0; <50: 4.3843; <60: 18.6625
Commercial Clothes Washers
Outdoor Lighting
|  |  | 245.5553 | 175.1588 | 12.2778 | <30: 169.7646; <40: 194.2134; <50: 8.4882

## OldTally
Measure Group | Economic Potential 2025 (MWa) | Annual Lost Opportunity | Levelized Cost of Lost Opp (mills/kWh) | Capital & Program Cost ($/kWa) | Annual Lost Opp Capital & Program Cost ($million)
Municipal Sewage Treatment | 74 | 1.4 | 23.7 | 1099 | 1.5386
Municipal Water Supply | 25 |  | 35 |  | 0
LED Traffic Lights | 14 | 0.12 | 29.7 | 2693 | 0.32316
LED Exit Signs | 52 | 0.26 | 26.6 | 2713.531 | 0.70552
Network PC Power Management | 73 | 5 | 25.4 | 3152.0774 | 15.7604
Efficient Power Supplies | 183.1513 |  | 10 |  | 0
Packaged Refrigeration Equipment | 0 |  | 20 |  | 0
Commercial Clothes Washers |  |  |  |  | 0
Outdoor Lighting |  |  |  |  | 0
Total | 421.1513 | 6.78 |  |  | 18.3277
Printers and copiers
Parking garage ventilation
Air compressors
GFX heat exchangers
Street and highway lighting
High velocity hand dryers
In the Forecast
Measure Group | Economic Potential 2025 (MWa) | Annual Lost Opportunity | Levelized Cost of Lost Opp (mills/kWh) | Capital & Program Cost ($/kWa) | Annual Lost Opp Capital & Program Cost ($million)
LCD Computer Monitors | 45 |  |  |  | 0
Note on D2: Charlie Grist: 2005 to 2010 average
Note on D23: Charlie Grist: 2005 to 2010 average
Note on E4: Charlie Grist: Placeholder
Note on E8: Charlie Grist: Placeholder
Note on E9: Charlie Grist: Placeholder