## MeasureTable - PrePart Load Adj
Regional Costs and Bulk Power System Benefits | [22 empty] | Other Power System Benefits |  |  | Non-Electric Power Costs/Benefits |  |  |  | Total Regional Costs/Benefits (monetizable costs and benefits)
Technology, Measure or Practice | Delivery Mechanism or Program | Application | Location | Incremental Capital Cost ($/unit) | Incremental O&M Costs and Schedule ($/unit) | Present Value of Periodic Capital Replacement Cost ($/unit) | Measure Life (years) | Basis of Savings | Annual Savings @ Site (kwh/yr) | Annual Savings @ Busbar (kwh/yr) | Bulk Transmission System Coincident Factor | System Coincident Peak Reduction (KW) | Present Value Incremental Capital Cost ($/kWh) | Present Value O & M Cost ($/kWh) | Present Value of Periodic Capital Replacement Cost ($/kWh) | Total Present Value Cost ($/kWh) | Present Value Electric Energy Savings ($/kWh) | Present Value of Bulk Transmission System Benefits ($/kWh) | Present Value of Region Act's 10% Conservation Credit ($/kWh) | Total Present Value Regional Bulk Power System Benefits ($/kWh) | Net Present Value ($/kWh) | Benefit / Cost Ratio | Local Distribution System Load Factor | Local Distribution System Peak Load Reduction (kW) | Present Value of Local Transmission & Distribution System Benefits ($/kWh) | End-user Benefits | Societal Benefits | Present Value Non-Electric System Benefits ($/kWh) | Present Value Environmental Externalities Benefit ($/kWh) | Present Value Regional Costs ($/kWh) | Present Value Total Societal Benefits ($/kWh) | Net Present Value of Regional Costs & Benefits ($/kWh) | Benefit / Cost Ratio | Related Programs/Activities | Comments
Pre94 Manufactured Home HP Upgrade w/PTCS - Zone 3 Heat - Zone 3 Cool | Heat Pump must be rated HSPF 8.0 and SEER 12 or higher and be installed in substantial compliance with the applicable specifications for Air Source Heating Pump Installation provided in the RTF's Appendix H - "Air Source Heat Pump Installation Standards." Duct systems must be PTCS(tm) or equivalent certified. | Manufactured Home with existing central air conditioning system built prior to 1994 | Heating Zone 3 - Cooling Zone 3 | 885.86 | 15.0083 | 14.4737 | 18 | Deemed | 2217.494 | 2386.578 | 0.31544 | 0.54392 | 0.37119 | 0.074969 | 0.0060646 | 0.37119 | 0.35194 | 0.0081509 | 0.052288 | 0.41201 | 0.040824 | 1.11 | 0.18394 | 1.7107 | 0.17091 | Increased comfort | Reduced environmental impacts from electricity generation | 0 | 0.071528 | 0.45222 | 0.65445 | 0.20223 | 1.4472 | The Environmental Protection Agency maintains a list of qualifying Energy Star models at www.epa.gov/energystar | The Department of Energy revised its standards for central air conditioners and heat pumps. These standards will require a minimum SEER 13 and HSPF 7.7 effective January 21, 2006.
Pre94 Manufactured Home HP Upgrade w/PTCS - Zone 3 Heat - Zone 2 Cool | Heat Pump must be rated HSPF 8.0 and SEER 12 or higher and be installed in substantial compliance with the applicable specifications for Air Source Heating Pump Installation provided in the RTF's Appendix H - "Air Source Heat Pump Installation Standards." Duct systems must be PTCS(tm) or equivalent certified. | Manufactured Home with existing central air conditioning system built prior to 1994 | Heating Zone 3 - Cooling Zone 2 | 885.86 | 15.0083 | 14.4737 | 18 | Deemed | 2134.212 | 2296.9457 | 0.32775 | 0.54392 | 0.38567 | 0.077894 | 0.0063013 | 0.38567 | 0.33964 | 0.008469 | 0.051129 | 0.39886 | 0.013186 | 1.0342 | 0.18439 | 1.6506 | 0.17133 | Increased comfort | Reduced environmental impacts from electricity generation | 0 | 0.071528 | 0.46987 | 0.64171 | 0.17185 | 1.3657 | The Environmental Protection Agency maintains a list of qualifying Energy Star models at www.epa.gov/energystar | The Department of Energy revised its standards for central air conditioners and heat pumps. These standards will require a minimum SEER 13 and HSPF 7.7 effective January 21, 2006.
Pre94 Manufactured Home HP Upgrade w/PTCS - Zone 3 Heat - Zone 1 Cool | Heat Pump must be rated HSPF 8.0 and SEER 12 or higher and be installed in substantial compliance with the applicable specifications for Air Source Heating Pump Installation provided in the RTF's Appendix H - "Air Source Heat Pump Installation Standards." Duct systems must be PTCS(tm) or equivalent certified. | Manufactured Home with existing central air conditioning system built prior to 1994 | Heating Zone 3 - Cooling Zone 1 | 885.86 | 15.0083 | 14.4737 | 18 | Deemed | 2096.1203 | 2255.9495 | 0.33371 | 0.54392 | 0.39268 | 0.07931 | 0.0064158 | 0.39268 | 0.33605 | 0.0086229 | 0.050804 | 0.39509 | 0.0024119 | 1.0061 | 0.18461 | 1.623 | 0.17153 | Increased comfort | Reduced environmental impacts from electricity generation | 0 | 0.071528 | 0.4784 | 0.63815 | 0.15975 | 1.3339 | The Environmental Protection Agency maintains a list of qualifying Energy Star models at www.epa.gov/energystar | The Department of Energy revised its standards for central air conditioners and heat pumps. These standards will require a minimum SEER 13 and HSPF 7.7 effective January 21, 2006.
Post93 Manufactured Home NonSGC HP Upgrade w/PTCS - Zone 3 Heat - Zone 3 Cool | Heat Pump must be rated HSPF 8.0 and SEER 12 or higher and be installed in substantial compliance with the applicable specifications for Air Source Heating Pump Installation provided in the RTF's Appendix H - "Air Source Heat Pump Installation Standards." Duct systems must be PTCS(tm) or equivalent certified. | Non-Super Good Cents Manufactured Home with existing or proposed central air conditioning system built after 1993 | Heating Zone 3 - Cooling Zone 3 | 885.86 | 15.0083 | 14.4737 | 18 | Deemed | 1857.0469 | 1998.6467 | 0.30496 | 0.44037 | 0.44323 | 0.08952 | 0.0072418 | 0.44323 | 0.35796 | 0.00788 | 0.05283 | 0.41831 | -0.024922 | 0.94377 | 0.18355 | 1.4297 | 0.17055 | Increased comfort | Reduced environmental impacts from electricity generation | 0 | 0.071528 | 0.53999 | 0.66039 | 0.12039 | 1.223 | The Environmental Protection Agency maintains a list of qualifying Energy Star models at www.epa.gov/energystar | The Department of Energy revised its standards for central air conditioners and heat pumps. These standards will require a minimum SEER 13 and HSPF 7.7 effective January 21, 2006.
Pre94 Manufactured Home HP Upgrade w/PTCS - Zone 2 Heat - Zone 3 Cool | Heat Pump must be rated HSPF 8.0 and SEER 12 or higher and be installed in substantial compliance with the applicable specifications for Air Source Heating Pump Installation provided in the RTF's Appendix H - "Air Source Heat Pump Installation Standards." Duct systems must be PTCS(tm) or equivalent certified. | Manufactured Home with existing central air conditioning system built prior to 1994 | Heating Zone 2 - Cooling Zone 3 | 885.86 | 15.0083 | 14.4737 | 18 | Deemed | 1727.1303 | 1858.824 | 0.30421 | 0.40856 | 0.47657 | 0.096254 | 0.0077865 | 0.47657 | 0.3579 | 0.0078607 | 0.05282 | 0.41822 | -0.058348 | 0.87757 | 0.18353 | 1.3294 | 0.17052 | Increased comfort | Reduced environmental impacts from electricity generation | 0 | 0.071528 | 0.58061 | 0.66028 | 0.079664 | 1.1372 | The Environmental Protection Agency maintains a list of qualifying Energy Star models at www.epa.gov/energystar | The Department of Energy revised its standards for central air conditioners and heat pumps. These standards will require a minimum SEER 13 and HSPF 7.7 effective January 21, 2006.
Post93 Manufactured Home NonSGC HP Upgrade w/PTCS - Zone 3 Heat - Zone 2 Cool | Heat Pump must be rated HSPF 8.0 and SEER 12 or higher and be installed in substantial compliance with the applicable specifications for Air Source Heating Pump Installation provided in the RTF's Appendix H - "Air Source Heat Pump Installation Standards." Duct systems must be PTCS(tm) or equivalent certified. | Non-Super Good Cents Manufactured Home with existing or proposed central air conditioning system built after 1993 | Heating Zone 3 - Cooling Zone 2 | 885.86 | 15.0083 | 14.4737 | 18 | Deemed | 1768.9869 | 1903.8721 | 0.32014 | 0.44037 | 0.4653 | 0.093976 | 0.0076023 | 0.4653 | 0.34255 | 0.0082723 | 0.051376 | 0.40182 | -0.063474 | 0.86358 | 0.18411 | 1.366 | 0.17107 | Increased comfort | Reduced environmental impacts from electricity generation | 0 | 0.071528 | 0.56687 | 0.64442 | 0.077545 | 1.1368 | The Environmental Protection Agency maintains a list of qualifying Energy Star models at www.epa.gov/energystar | The Department of Energy revised its standards for central air conditioners and heat pumps. These standards will require a minimum SEER 13 and HSPF 7.7 effective January 21, 2006.
Post93 Manufactured Home NonSGC HP Upgrade w/PTCS - Zone 3 Heat - Zone 1 Cool | Heat Pump must be rated HSPF 8.0 and SEER 12 or higher and be installed in substantial compliance with the applicable specifications for Air Source Heating Pump Installation provided in the RTF's Appendix H - "Air Source Heat Pump Installation Standards." Duct systems must be PTCS(tm) or equivalent certified. | Non-Super Good Cents Manufactured Home with existing or proposed central air conditioning system built after 1993 | Heating Zone 3 - Cooling Zone 1 | 885.86 | 15.0083 | 14.4737 | 18 | Deemed | 1720.3596 | 1851.537 | 0.32919 | 0.44037 | 0.47845 | 0.096633 | 0.0078171 | 0.47845 | 0.3375 | 0.0085061 | 0.050923 | 0.39654 | -0.081902 | 0.82882 | 0.18445 | 1.3309 | 0.17138 | Increased comfort | Reduced environmental impacts from electricity generation | 0 | 0.071528 | 0.5829 | 0.63945 | 0.056555 | 1.097 | The Environmental Protection Agency maintains a list of qualifying Energy Star models at www.epa.gov/energystar | The Department of Energy revised its standards for central air conditioners and heat pumps. These standards will require a minimum SEER 13 and HSPF 7.7 effective January 21, 2006.
Pre94 Manufactured Home HP Upgrade w/PTCS - Zone 2 Heat - Zone 2 Cool | Heat Pump must be rated HSPF 8.0 and SEER 12 or higher and be installed in substantial compliance with the applicable specifications for Air Source Heating Pump Installation provided in the RTF's Appendix H - "Air Source Heat Pump Installation Standards." Duct systems must be PTCS(tm) or equivalent certified. | Manufactured Home with existing central air conditioning system built prior to 1994 | Heating Zone 2 - Cooling Zone 2 | 885.86 | 15.0083 | 14.4737 | 18 | Deemed | 1643.8483 | 1769.1917 | 0.31963 | 0.40856 | 0.50072 | 0.10113 | 0.008181 | 0.50072 | 0.34224 | 0.008259 | 0.051341 | 0.40146 | -0.099255 | 0.80177 | 0.18409 | 1.2693 | 0.17105 | Increased comfort | Reduced environmental impacts from electricity generation | 0 | 0.071528 | 0.61003 | 0.64404 | 0.034013 | 1.0558 | The Environmental Protection Agency maintains a list of qualifying Energy Star models at www.epa.gov/energystar | The Department of Energy revised its standards for central air conditioners and heat pumps. These standards will require a minimum SEER 13 and HSPF 7.7 effective January 21, 2006.
Pre94 Manufactured Home HP Upgrade w/PTCS - Zone 2 Heat - Zone 1 Cool | Heat Pump must be rated HSPF 8.0 and SEER 12 or higher and be installed in substantial compliance with the applicable specifications for Air Source Heating Pump Installation provided in the RTF's Appendix H - "Air Source Heat Pump Installation Standards." Duct systems must be PTCS(tm) or equivalent certified. | Manufactured Home with existing central air conditioning system built prior to 1994 | Heating Zone 2 - Cooling Zone 1 | 885.86 | 15.0083 | 14.4737 | 18 | Deemed | 1605.7565 | 1728.1955 | 0.32721 | 0.40856 | 0.51259 | 0.10353 | 0.008375 | 0.51259 | 0.33761 | 0.0084549 | 0.050923 | 0.39661 | -0.11599 | 0.77373 | 0.18437 | 1.2417 | 0.17131 | Increased comfort | Reduced environmental impacts from electricity generation | 0 | 0.071528 | 0.6245 | 0.63945 | 0.014949 | 1.0239 | The Environmental Protection Agency maintains a list of qualifying Energy Star models at www.epa.gov/energystar | The Department of Energy revised its standards for central air conditioners and heat pumps. These standards will require a minimum SEER 13 and HSPF 7.7 effective January 21, 2006.
Post93 Manufactured Home NonSGC HP Upgrade w/PTCS - Zone 2 Heat - Zone 3 Cool | Heat Pump must be rated HSPF 8.0 and SEER 12 or higher and be installed in substantial compliance with the applicable specifications for Air Source Heating Pump Installation provided in the RTF's Appendix H - "Air Source Heat Pump Installation Standards." Duct systems must be PTCS(tm) or equivalent certified. | Non-Super Good Cents Manufactured Home with existing or proposed central air conditioning system built after 1993 | Heating Zone 2 - Cooling Zone 3 | 885.86 | 15.0083 | 14.4737 | 18 | Deemed | 1446.0282 | 1556.2879 | 0.29074 | 0.32691 | 0.56922 | 0.11497 | 0.0093002 | 0.56922 | 0.36566 | 0.0075125 | 0.053518 | 0.42635 | -0.14287 | 0.74901 | 0.18303 | 1.1101 | 0.17006 | Increased comfort | Reduced environmental impacts from electricity generation | 0 | 0.071528 | 0.69348 | 0.66794 | -0.025544 | 0.96316 | The Environmental Protection Agency maintains a list of qualifying Energy Star models at www.epa.gov/energystar | The Department of Energy revised its standards for central air conditioners and heat pumps. These standards will require a minimum SEER 13 and HSPF 7.7 effective January 21, 2006.
SGC Manufactured Home HP Upgrade w/PTCS - Zone 3 Heat - Zone 3 Cool | Heat Pump must be rated HSPF 8.0 and SEER 12 or higher and be installed in substantial compliance with the applicable specifications for Air Source Heating Pump Installation provided in the RTF's Appendix H - "Air Source Heat Pump Installation Standards." Duct systems must be PTCS(tm) or equivalent certified. | Super Good Cents Manufactured Home with existing or proposed central air conditioning system | Heating Zone 3 - Cooling Zone 3 | 885.86 | 15.0083 | 14.4737 | 18 | Deemed | 1423.6016 | 1532.1512 | 0.28793 | 0.31873 | 0.57818 | 0.11678 | 0.0094467 | 0.57818 | 0.36773 | 0.0074399 | 0.053709 | 0.42855 | -0.14964 | 0.74119 | 0.18293 | 1.0922 | 0.16997 | Increased comfort | Reduced environmental impacts from electricity generation | 0 | 0.071528 | 0.70441 | 0.67004 | -0.034366 | 0.95121 | The Environmental Protection Agency maintains a list of qualifying Energy Star models at www.epa.gov/energystar | The Department of Energy revised its standards for central air conditioners and heat pumps. These standards will require a minimum SEER 13 and HSPF 7.7 effective January 21, 2006.
Pre94 Manufactured Home HP Upgrade w/PTCS - Zone 1 Heat - Zone 3 Cool | Heat Pump must be rated HSPF 8.0 and SEER 12 or higher and be installed in substantial compliance with the applicable specifications for Air Source Heating Pump Installation provided in the RTF's Appendix H - "Air Source Heat Pump Installation Standards." Duct systems must be PTCS(tm) or equivalent certified. | Manufactured Home with existing central air conditioning system built prior to 1994 | Heating Zone 1 - Cooling Zone 3 | 885.86 | 15.0083 | 14.4737 | 18 | Deemed | 1325.8614 | 1426.9584 | 0.28884 | 0.29779 | 0.62081 | 0.12538 | 0.010143 | 0.62081 | 0.36899 | 0.0074636 | 0.053841 | 0.42996 | -0.19085 | 0.69258 | 0.18296 | 1.0174 | 0.17 | Increased comfort | Reduced environmental impacts from electricity generation | 0 | 0.071528 | 0.75633 | 0.67148 | -0.084851 | 0.88781 | The Environmental Protection Agency maintains a list of qualifying Energy Star models at www.epa.gov/energystar | The Department of Energy revised its standards for central air conditioners and heat pumps. These standards will require a minimum SEER 13 and HSPF 7.7 effective January 21, 2006.
Post93 Manufactured Home NonSGC HP Upgrade w/PTCS - Zone 2 Heat - Zone 2 Cool | Heat Pump must be rated HSPF 8.0 and SEER 12 or higher and be installed in substantial compliance with the applicable specifications for Air Source Heating Pump Installation provided in the RTF's Appendix H - "Air Source Heat Pump Installation Standards." Duct systems must be PTCS(tm) or equivalent certified. | Non-Super Good Cents Manufactured Home with existing or proposed central air conditioning system built after 1993 | Heating Zone 2 - Cooling Zone 2 | 885.86 | 15.0083 | 14.4737 | 18 | Deemed | 1357.9682 | 1461.5133 | 0.30959 | 0.32691 | 0.60613 | 0.12242 | 0.0099032 | 0.60613 | 0.34608 | 0.0079997 | 0.051669 | 0.40539 | -0.20074 | 0.66882 | 0.18372 | 1.0464 | 0.17071 | Increased comfort | Reduced environmental impacts from electricity generation | 0 | 0.071528 | 0.73845 | 0.64762 | -0.090826 | 0.877 | The Environmental Protection Agency maintains a list of qualifying Energy Star models at www.epa.gov/energystar | The Department of Energy revised its standards for central air conditioners and heat pumps. These standards will require a minimum SEER 13 and HSPF 7.7 effective January 21, 2006.
SGC Manufactured Home HP Upgrade w/PTCS - Zone 3 Heat - Zone 2 Cool | Heat Pump must be rated HSPF 8.0 and SEER 12 or higher and be installed in substantial compliance with the applicable specifications for Air Source Heating Pump Installation provided in the RTF's Appendix H - "Air Source Heat Pump Installation Standards." Duct systems must be PTCS(tm) or equivalent certified. | Super Good Cents Manufactured Home with existing or proposed central air conditioning system | Heating Zone 3 - Cooling Zone 2 | 885.86 | 15.0083 | 14.4737 | 18 | Deemed | 1339.9986 | 1442.1735 | 0.30589 | 0.31873 | 0.61426 | 0.12406 | 0.010036 | 0.61426 | 0.34799 | 0.0079041 | 0.051838 | 0.40737 | -0.20688 | 0.6632 | 0.18359 | 1.0318 | 0.17058 | Increased comfort | Reduced environmental impacts from electricity generation | 0 | 0.071528 | 0.74835 | 0.64948 | -0.09887 | 0.86788 | The Environmental Protection Agency maintains a list of qualifying Energy Star models at www.epa.gov/energystar | The Department of Energy revised its standards for central air conditioners and heat pumps. These standards will require a minimum SEER 13 and HSPF 7.7 effective January 21, 2006.
Post93 Manufactured Home NonSGC HP Upgrade w/PTCS - Zone 2 Heat - Zone 1 Cool | Heat Pump must be rated HSPF 8.0 and SEER 12 or higher and be installed in substantial compliance with the applicable specifications for Air Source Heating Pump Installation provided in the RTF's Appendix H - "Air Source Heat Pump Installation Standards." Duct systems must be PTCS(tm) or equivalent certified. | Non-Super Good Cents Manufactured Home with existing or proposed central air conditioning system built after 1993 | Heating Zone 2 - Cooling Zone 1 | 885.86 | 15.0083 | 14.4737 | 18 | Deemed | 1309.3409 | 1409.1782 | 0.32109 | 0.32691 | 0.62864 | 0.12697 | 0.010271 | 0.62864 | 0.33958 | 0.0082968 | 0.051085 | 0.39859 | -0.23005 | 0.63405 | 0.18415 | 1.0113 | 0.1711 | Increased comfort | Reduced environmental impacts from electricity generation | 0 | 0.071528 | 0.76588 | 0.64122 | -0.12466 | 0.83723 | The Environmental Protection Agency maintains a list of qualifying Energy Star models at www.epa.gov/energystar | The Department of Energy revised its standards for central air conditioners and heat pumps. These standards will require a minimum SEER 13 and HSPF 7.7 effective January 21, 2006.
SGC Manufactured Home HP Upgrade w/PTCS - Zone 3 Heat - Zone 1 Cool | Heat Pump must be rated HSPF 8.0 and SEER 12 or higher and be installed in substantial compliance with the applicable specifications for Air Source Heating Pump Installation provided in the RTF's Appendix H - "Air Source Heat Pump Installation Standards." Duct systems must be PTCS(tm) or equivalent certified. | Super Good Cents Manufactured Home with existing or proposed central air conditioning system | Heating Zone 3 - Cooling Zone 1 | 885.86 | 15.0083 | 14.4737 | 18 | Deemed | 1301.0288 | 1400.2322 | 0.31505 | 0.31873 | 0.63265 | 0.12778 | 0.010337 | 0.63265 | 0.34203 | 0.0081408 | 0.051295 | 0.40109 | -0.23156 | 0.63399 | 0.18393 | 1.0036 | 0.17089 | Increased comfort | Reduced environmental impacts from electricity generation | 0 | 0.071528 | 0.77077 | 0.64352 | -0.12725 | 0.8349 | The Environmental Protection Agency maintains a list of qualifying Energy Star models at www.epa.gov/energystar | The Department of Energy revised its standards for central air conditioners and heat pumps. These standards will require a minimum SEER 13 and HSPF 7.7 effective January 21, 2006.
Pre94 Manufactured Home HP Upgrade w/PTCS - Zone 1 Heat - Zone 2 Cool | Heat Pump must be rated HSPF 8.0 and SEER 12 or higher and be installed in substantial compliance with the applicable specifications for Air Source Heating Pump Installation provided in the RTF's Appendix H - "Air Source Heat Pump Installation Standards." Duct systems must be PTCS(tm) or equivalent certified. | Manufactured Home with existing central air conditioning system built prior to 1994 | Heating Zone 1 - Cooling Zone 2 | 885.86 | 15.0083 | 14.4737 | 18 | Deemed | 1242.5794 | 1337.3261 | 0.3082 | 0.29779 | 0.66241 | 0.13379 | 0.010823 | 0.66241 | 0.34901 | 0.0079638 | 0.051954 | 0.40857 | -0.25385 | 0.61679 | 0.18367 | 0.95723 | 0.17066 | Increased comfort | Reduced environmental impacts from electricity generation | 0 | 0.071528 | 0.80702 | 0.65076 | -0.15627 | 0.80636 | The Environmental Protection Agency maintains a list of qualifying Energy Star models at www.epa.gov/energystar | The Department of Energy revised its standards for central air conditioners and heat pumps. These standards will require a minimum SEER 13 and HSPF 7.7 effective January 21, 2006.
Pre94 Manufactured Home HP Upgrade w/PTCS - Zone 1 Heat - Zone 1 Cool | Heat Pump must be rated HSPF 8.0 and SEER 12 or higher and be installed in substantial compliance with the applicable specifications for Air Source Heating Pump Installation provided in the RTF's Appendix H - "Air Source Heat Pump Installation Standards." Duct systems must be PTCS(tm) or equivalent certified. | Manufactured Home with existing central air conditioning system built prior to 1994 | Heating Zone 1 - Cooling Zone 1 | 885.86 | 15.0083 | 14.4737 | 18 | Deemed | 1204.4877 | 1296.3299 | 0.31795 | 0.29779 | 0.68336 | 0.13802 | 0.011165 | 0.68336 | 0.34306 | 0.0082157 | 0.051415 | 0.40232 | -0.28104 | 0.58874 | 0.18403 | 0.9297 | 0.17099 | Increased comfort | Reduced environmental impacts from electricity generation | 0 | 0.071528 | 0.83255 | 0.64484 | -0.1877 | 0.77454 | The Environmental Protection Agency maintains a list of qualifying Energy Star models at www.epa.gov/energystar | The Department of Energy revised its standards for central air conditioners and heat pumps. These standards will require a minimum SEER 13 and HSPF 7.7 effective January 21, 2006.
SGC Manufactured Home HP Upgrade w/PTCS - Zone 2 Heat - Zone 3 Cool | Heat Pump must be rated HSPF 8.0 and SEER 12 or higher and be installed in substantial compliance with the applicable specifications for Air Source Heating Pump Installation provided in the RTF's Appendix H - "Air Source Heat Pump Installation Standards." Duct systems must be PTCS(tm) or equivalent certified. | Super Good Cents Manufactured Home with existing or proposed central air conditioning system | Heating Zone 2 - Cooling Zone 3 | 885.86 | 15.0083 | 14.4737 | 18 | Deemed | 1116.7579 | 1201.9107 | 0.2695 | 0.23403 | 0.73705 | 0.14886 | 0.012042 | 0.73705 | 0.37788 | 0.0069637 | 0.054618 | 0.43915 | -0.2979 | 0.59582 | 0.18225 | 0.85362 | 0.16933 | Increased comfort | Reduced environmental impacts from electricity generation | 0 | 0.071528 | 0.89795 | 0.68001 | -0.21794 | 0.75729 | The Environmental Protection Agency maintains a list of qualifying Energy Star models at www.epa.gov/energystar | The Department of Energy revised its standards for central air conditioners and heat pumps. These standards will require a minimum SEER 13 and HSPF 7.7 effective January 21, 2006.
Post93 Manufactured Home NonSGC HP Upgrade w/PTCS - Zone 1 Heat - Zone 3 Cool | Heat Pump must be rated HSPF 8.0 and SEER 12 or higher and be installed in substantial compliance with the applicable specifications for Air Source Heating Pump Installation provided in the RTF's Appendix H - "Air Source Heat Pump Installation Standards." Duct systems must be PTCS(tm) or equivalent certified. | Non-Super Good Cents Manufactured Home with existing or proposed central air conditioning system built after 1993 | Heating Zone 1 - Cooling Zone 3 | 885.86 | 15.0083 | 14.4737 | 18 | Deemed | 1083.3674 | 1165.9742 | 0.26923 | 0.2268 | 0.75976 | 0.15345 | 0.012413 | 0.75976 | 0.38013 | 0.0069566 | 0.054842 | 0.44161 | -0.31815 | 0.58125 | 0.18224 | 0.82805 | 0.16933 | Increased comfort | Reduced environmental impacts from electricity generation | 0 | 0.071528 | 0.92563 | 0.68247 | -0.24316 | 0.7373 | The Environmental Protection Agency maintains a list of qualifying Energy Star models at www.epa.gov/energystar | The Department of Energy revised its standards for central air conditioners and heat pumps. These standards will require a minimum SEER 13 and HSPF 7.7 effective January 21, 2006.
SGC Manufactured Home HP Upgrade w/PTCS - Zone 2 Heat - Zone 2 Cool | Heat Pump must be rated HSPF 8.0 and SEER 12 or higher and be installed in substantial compliance with the applicable specifications for Air Source Heating Pump Installation provided in the RTF's Appendix H - "Air Source Heat Pump Installation Standards." Duct systems must be PTCS(tm) or equivalent certified. | Super Good Cents Manufactured Home with existing or proposed central air conditioning system | Heating Zone 2 - Cooling Zone 2 | 885.86 | 15.0083 | 14.4737 | 18 | Deemed | 1033.1549 | 1111.933 | 0.29131 | 0.23403 | 0.79669 | 0.16091 | 0.013017 | 0.79669 | 0.35309 | 0.0075272 | 0.052265 | 0.41255 | -0.38414 | 0.51783 | 0.18305 | 0.7932 | 0.17008 | Increased comfort | Reduced environmental impacts from electricity generation | 0 | 0.071528 | 0.97061 | 0.65416 | -0.31646 | 0.67396 | The Environmental Protection Agency maintains a list of qualifying Energy Star models at www.epa.gov/energystar | The Department of Energy revised its standards for central air conditioners and heat pumps. These standards will require a minimum SEER 13 and HSPF 7.7 effective January 21, 2006.
Post93 Manufactured Home NonSGC HP Upgrade w/PTCS - Zone 1 Heat - Zone 2 Cool | Heat Pump must be rated HSPF 8.0 and SEER 12 or higher and be installed in substantial compliance with the applicable specifications for Air Source Heating Pump Installation provided in the RTF's Appendix H - "Air Source Heat Pump Installation Standards." Duct systems must be PTCS(tm) or equivalent certified. | Non-Super Good Cents Manufactured Home with existing or proposed central air conditioning system built after 1993 | Heating Zone 1 - Cooling Zone 2 | 885.86 | 15.0083 | 14.4737 | 18 | Deemed | 995.3074 | 1071.1996 | 0.29304 | 0.2268 | 0.82698 | 0.16703 | 0.013512 | 0.82698 | 0.35471 | 0.0075721 | 0.052436 | 0.41437 | -0.41261 | 0.50106 | 0.18311 | 0.76441 | 0.17014 | Increased comfort | Reduced environmental impacts from electricity generation | 0 | 0.071528 | 1.0075 | 0.65604 | -0.35148 | 0.65114 | The Environmental Protection Agency maintains a list of qualifying Energy Star models at www.epa.gov/energystar | The Department of Energy revised its standards for central air conditioners and heat pumps. These standards will require a minimum SEER 13 and HSPF 7.7 effective January 21, 2006.
SGC Manufactured Home HP Upgrade w/PTCS - Zone 2 Heat - Zone 1 Cool | Heat Pump must be rated HSPF 8.0 and SEER 12 or higher and be installed in substantial compliance with the applicable specifications for Air Source Heating Pump Installation provided in the RTF's Appendix H - "Air Source Heat Pump Installation Standards." Duct systems must be PTCS(tm) or equivalent certified. | Super Good Cents Manufactured Home with existing or proposed central air conditioning system | Heating Zone 2 - Cooling Zone 1 | 885.86 | 15.0083 | 14.4737 | 18 | Deemed | 994.1851 | 1069.9917 | 0.30272 | 0.23403 | 0.82792 | 0.16722 | 0.013527 | 0.82792 | 0.34549 | 0.0078222 | 0.05157 | 0.40453 | -0.42339 | 0.48861 | 0.18347 | 0.76503 | 0.17047 | Increased comfort | Reduced environmental impacts from electricity generation | 0 | 0.071528 | 1.0087 | 0.64653 | -0.36213 | 0.64098 | The Environmental Protection Agency maintains a list of qualifying Energy Star models at www.epa.gov/energystar | The Department of Energy revised its standards for central air conditioners and heat pumps. These standards will require a minimum SEER 13 and HSPF 7.7 effective January 21, 2006.
Post93 Manufactured Home NonSGC HP Upgrade w/PTCS - Zone 1 Heat - Zone 1 Cool | Heat Pump must be rated HSPF 8.0 and SEER 12 or higher and be installed in substantial compliance with the applicable specifications for Air Source Heating Pump Installation provided in the RTF's Appendix H - "Air Source Heat Pump Installation Standards." Duct systems must be PTCS(tm) or equivalent certified. | Non-Super Good Cents Manufactured Home with existing or proposed central air conditioning system built after 1993 | Heating Zone 1 - Cooling Zone 1 | 885.86 | 15.0083 | 14.4737 | 18 | Deemed | 946.6801 | 1018.8645 | 0.3081 | 0.2268 | 0.86946 | 0.17561 | 0.014206 | 0.86946 | 0.34616 | 0.0079611 | 0.051668 | 0.40543 | -0.46404 | 0.4663 | 0.18367 | 0.72927 | 0.17066 | Increased comfort | Reduced environmental impacts from electricity generation | 0 | 0.071528 | 1.0593 | 0.64761 | -0.41166 | 0.61137 | The Environmental Protection Agency maintains a list of qualifying Energy Star models at www.epa.gov/energystar | The Department of Energy revised its standards for central air conditioners and heat pumps. These standards will require a minimum SEER 13 and HSPF 7.7 effective January 21, 2006.
SGC Manufactured Home HP Upgrade w/PTCS - Zone 1 Heat - Zone 3 Cool | Heat Pump must be rated HSPF 8.0 and SEER 12 or higher and be installed in substantial compliance with the applicable specifications for Air Source Heating Pump Installation provided in the RTF's Appendix H - "Air Source Heat Pump Installation Standards." Duct systems must be PTCS(tm) or equivalent certified. | Super Good Cents Manufactured Home with existing or proposed central air conditioning system | Heating Zone 1 - Cooling Zone 3 | 885.86 | 15.0083 | 14.4737 | 18 | Deemed | 835.1641 | 898.8454 | 0.24067 | 0.15629 | 0.98556 | 0.19905 | 0.016103 | 0.98556 | 0.39634 | 0.0062188 | 0.056299 | 0.45858 | -0.52698 | 0.4653 | 0.18118 | 0.63465 | 0.16835 | Increased comfort | Reduced environmental impacts from electricity generation | 0 | 0.071528 | 1.2007 | 0.69845 | -0.50226 | 0.5817 | The Environmental Protection Agency maintains a list of qualifying Energy Star models at www.epa.gov/energystar | The Department of Energy revised its standards for central air conditioners and heat pumps. These standards will require a minimum SEER 13 and HSPF 7.7 effective January 21, 2006.
SGC Manufactured Home HP Upgrade w/PTCS - Zone 1 Heat - Zone 2 Cool | Heat Pump must be rated HSPF 8.0 and SEER 12 or higher and be installed in substantial compliance with the applicable specifications for Air Source Heating Pump Installation provided in the RTF's Appendix H - "Air Source Heat Pump Installation Standards." Duct systems must be PTCS(tm) or equivalent certified. | Super Good Cents Manufactured Home with existing or proposed central air conditioning system | Heating Zone 1 - Cooling Zone 2 | 885.86 | 15.0083 | 14.4737 | 18 | Deemed | 751.5611 | 808.8677 | 0.26744 | 0.15629 | 1.0952 | 0.2212 | 0.017894 | 1.0952 | 0.36432 | 0.0069105 | 0.053251 | 0.42417 | -0.67102 | 0.38731 | 0.18217 | 0.57423 | 0.16926 | Increased comfort | Reduced environmental impacts from electricity generation | 0 | 0.071528 | 1.3343 | 0.66496 | -0.66931 | 0.49837 | The Environmental Protection Agency maintains a list of qualifying Energy Star models at www.epa.gov/energystar | The Department of Energy revised its standards for central air conditioners and heat pumps. These standards will require a minimum SEER 13 and HSPF 7.7 effective January 21, 2006.
SGC Manufactured Home HP Upgrade w/PTCS - Zone 1 Heat - Zone 1 Cool | Heat Pump must be rated HSPF 8.0 and SEER 12 or higher and be installed in substantial compliance with the applicable specifications for Air Source Heating Pump Installation provided in the RTF's Appendix H - "Air Source Heat Pump Installation Standards." Duct systems must be PTCS(tm) or equivalent certified. | Super Good Cents Manufactured Home with existing or proposed central air conditioning system | Heating Zone 1 - Cooling Zone 1 | 885.86 | 15.0083 | 14.4737 | 18 | Deemed | 712.5913 | 766.9264 | 0.28207 | 0.15629 | 1.1551 | 0.23329 | 0.018872 | 1.1551 | 0.35433 | 0.0072885 | 0.052336 | 0.41363 | -0.74146 | 0.35809 | 0.18271 | 0.54607 | 0.16977 | Increased comfort | Reduced environmental impacts from electricity generation | 0 | 0.071528 | 1.4072 | 0.65492 | -0.75233 | 0.46539 | The Environmental Protection Agency maintains a list of qualifying Energy Star models at www.epa.gov/energystar | The Department of Energy revised its standards for central air conditioners and heat pumps. These standards will require a minimum SEER 13 and HSPF 7.7 effective January 21, 2006.
SGC Manufactured Home CAC Upgrade SEER w/PTCS - Cooling Zone 3 | Central AC must be rated SEER 12 or higher and be installed in substantial compliance with the applicable specifications for Air Source Heating Pump Installation provided in the RTF's Appendix H - "Air Source Heat Pump Installation Standards." Duct systems must be PTCS(tm) or equivalent certified. | Super Good Cents Manufactured Home with existing or proposed central air conditioning system | Cooling Zone 3 | 641.01 | 0.29 | 0.90463 | 18 | Deemed | 268.9722 | 289.4813 | 0 | 0 | 2.2144 | 0.011815 | 0.003125 | 2.2144 | 0.53299 | 0 | 0.068583 | 0.60157 | -1.6128 | 0.27167 | 0.17231 | 0.19439 | 0.1601 | Increased comfort | Reduced environmental impacts from electricity generation | 0 | 0.071528 | 2.2293 | 0.8332 | -1.3961 | 0.37375 | The Environmental Protection Agency maintains a list of qualifying Energy Star models at www.epa.gov/energystar | The Department of Energy revised its standards for central air conditioners and heat pumps. These standards will require a minimum SEER 13 and HSPF 7.7 effective January 21, 2006.
Post93 Manufactured Home NonSGC CAC Upgrade SEER w/PTCS - Cooling Zone 3 | Central AC must be rated SEER 12 or higher and be installed in substantial compliance with the applicable specifications for Air Source Heating Pump Installation provided in the RTF's Appendix H - "Air Source Heat Pump Installation Standards." Duct systems must be PTCS(tm) or equivalent certified. | Non-Super Good Cents Manufactured Home with existing or proposed central air conditioning system built after 1993 | Cooling Zone 3 | 641.01 | 0.29 | 0.90463 | 18 | Deemed | 261.7628 | 281.7223 | 0 | 0 | 2.2753 | 0.01214 | 0.0032111 | 2.2753 | 0.53299 | 0 | 0.068583 | 0.60157 | -1.6738 | 0.26439 | 0.17231 | 0.18918 | 0.1601 | Increased comfort | Reduced environmental impacts from electricity generation | 0 | 0.071528 | 2.2907 | 0.8332 | -1.4575 | 0.36373 | The Environmental Protection Agency maintains a list of qualifying Energy Star models at www.epa.gov/energystar | The Department of Energy revised its standards for central air conditioners and heat pumps. These standards will require a minimum SEER 13 and HSPF 7.7 effective January 21, 2006.
Pre94 Manufactured Home CAC Upgrade SEER w/PTCS - Cooling Zone 3 | Central AC must be rated SEER 12 or higher and be installed in substantial compliance with the applicable specifications for Air Source Heating Pump Installation provided in the RTF's Appendix H - "Air Source Heat Pump Installation Standards." Duct systems must be PTCS(tm) or equivalent certified. | Manufactured Home with existing central air conditioning system built prior to 1994 | Cooling Zone 3 | 641.01 | 0.29 | 0.90463 | 18 | Deemed | 247.0805 | 265.9204 | 0 | 0 | 2.4106 | 0.012862 | 0.0034019 | 2.4106 | 0.53299 | 0 | 0.068583 | 0.60157 | -1.809 | 0.24956 | 0.17231 | 0.17857 | 0.1601 | Increased comfort | Reduced environmental impacts from electricity generation | 0 | 0.071528 | 2.4268 | 0.8332 | -1.5936 | 0.34333 | The Environmental Protection Agency maintains a list of qualifying Energy Star models at www.epa.gov/energystar | The Department of Energy revised its standards for central air conditioners and heat pumps. These standards will require a minimum SEER 13 and HSPF 7.7 effective January 21, 2006.
SGC Manufactured Home CAC Upgrade SEER w/PTCS - Cooling Zone 2 | Central AC must be rated SEER 12 or higher and be installed in substantial compliance with the applicable specifications for Air Source Heating Pump Installation provided in the RTF's Appendix H - "Air Source Heat Pump Installation Standards." Duct systems must be PTCS(tm) or equivalent certified. | Super Good Cents Manufactured Home with existing or proposed central air conditioning system | Cooling Zone 2 | 641.01 | 0.29 | 0.90463 | 18 | Deemed | 185.3692 | 199.5036 | 0 | 0 | 3.213 | 0.017144 | 0.0045344 | 3.213 | 0.4648 | 0 | 0.061764 | 0.52656 | -2.6865 | 0.16388 | 0.17231 | 0.13397 | 0.1601 | Increased comfort | Reduced environmental impacts from electricity generation | 0 | 0.071528 | 3.2347 | 0.75819 | -2.4765 | 0.23439 | The Environmental Protection Agency maintains a list of qualifying Energy Star models at www.epa.gov/energystar | The Department of Energy revised its standards for central air conditioners and heat pumps. These standards will require a minimum SEER 13 and HSPF 7.7 effective January 21, 2006.
Post93 Manufactured Home NonSGC CAC Upgrade SEER w/PTCS - Cooling Zone 2 | Central AC must be rated SEER 12 or higher and be installed in substantial compliance with the applicable specifications for Air Source Heating Pump Installation provided in the RTF's Appendix H - "Air Source Heat Pump Installation Standards." Duct systems must be PTCS(tm) or equivalent certified. | Non-Super Good Cents Manufactured Home with existing or proposed central air conditioning system built after 1993 | Cooling Zone 2 | 641.01 | 0.29 | 0.90463 | 18 | Deemed | 173.7028 | 186.9477 | 0 | 0 | 3.4288 | 0.018295 | 0.0048389 | 3.4288 | 0.4648 | 0 | 0.061764 | 0.52656 | -2.9023 | 0.15357 | 0.17231 | 0.12554 | 0.1601 | Increased comfort | Reduced environmental impacts from electricity generation | 0 | 0.071528 | 3.452 | 0.75819 | -2.6938 | 0.21964 | The Environmental Protection Agency maintains a list of qualifying Energy Star models at www.epa.gov/energystar | The Department of Energy revised its standards for central air conditioners and heat pumps. These standards will require a minimum SEER 13 and HSPF 7.7 effective January 21, 2006.
Pre94 Manufactured Home CAC Upgrade SEER w/PTCS - Cooling Zone 2 | Central AC must be rated SEER 12 or higher and be installed in substantial compliance with the applicable specifications for Air Source Heating Pump Installation provided in the RTF's Appendix H - "Air Source Heat Pump Installation Standards." Duct systems must be PTCS(tm) or equivalent certified. | Manufactured Home with existing central air conditioning system built prior to 1994 | Cooling Zone 2 | 641.01 | 0.29 | 0.90463 | 18 | Deemed | 163.7985 | 176.2881 | 0 | 0 | 3.6362 | 0.019401 | 0.0051315 | 3.6362 | 0.4648 | 0 | 0.061764 | 0.52656 | -3.1096 | 0.14481 | 0.17231 | 0.11838 | 0.1601 | Increased comfort | Reduced environmental impacts from electricity generation | 0 | 0.071528 | 3.6607 | 0.75819 | -2.9025 | 0.20712 | The Environmental Protection Agency maintains a list of qualifying Energy Star models at www.epa.gov/energystar | The Department of Energy revised its standards for central air conditioners and heat pumps. These standards will require a minimum SEER 13 and HSPF 7.7 effective January 21, 2006.
SGC Manufactured Home CAC Upgrade SEER w/PTCS - Cooling Zone 1 | Central AC must be rated SEER 12 or higher and be installed in substantial compliance with the applicable specifications for Air Source Heating Pump Installation provided in the RTF's Appendix H - "Air Source Heat Pump Installation Standards." Duct systems must be PTCS(tm) or equivalent certified. | Super Good Cents Manufactured Home with existing or proposed central air conditioning system | Cooling Zone 1 | 641.01 | 0.29 | 0.90463 | 18 | Deemed | 146.3994 | 157.5623 | 0 | 0 | 4.0683 | 0.021707 | 0.0057414 | 4.0683 | 0.4429 | 0 | 0.059574 | 0.50248 | -3.5658 | 0.12351 | 0.17231 | 0.1058 | 0.1601 | Increased comfort | Reduced environmental impacts from electricity generation | 0 | 0.071528 | 4.0958 | 0.73411 | -3.3617 | 0.17924 | The Environmental Protection Agency maintains a list of qualifying Energy Star models at www.epa.gov/energystar | The Department of Energy revised its standards for central air conditioners and heat pumps. These standards will require a minimum SEER 13 and HSPF 7.7 effective January 21, 2006.
Pre94 Manufactured Home CAC Upgrade SEER w/PTCS - Cooling Zone 1 | Central AC must be rated SEER 12 or higher and be installed in substantial compliance with the applicable specifications for Air Source Heating Pump Installation provided in the RTF's Appendix H - "Air Source Heat Pump Installation Standards." Duct systems must be PTCS(tm) or equivalent certified. | Manufactured Home with existing central air conditioning system built prior to 1994 | Cooling Zone 1 | 641.01 | 0.29 | 0.90463 | 18 | Deemed | 125.7067 | 135.2919 | 0 | 0 | 4.738 | 0.02528 | 0.0066865 | 4.738 | 0.4429 | 0 | 0.059574 | 0.50248 | -4.2355 | 0.10605 | 0.17231 | 0.090849 | 0.1601 | Increased comfort | Reduced environmental impacts from electricity generation | 0 | 0.071528 | 4.77 | 0.73411 | -4.0359 | 0.1539 | The Environmental Protection Agency maintains a list of qualifying Energy Star models at www.epa.gov/energystar | The Department of Energy revised its standards for central air conditioners and heat pumps. These standards will require a minimum SEER 13 and HSPF 7.7 effective January 21, 2006.
Post93 Manufactured Home NonSGC CAC Upgrade SEER w/PTCS - Cooling Zone 1 | Central AC must be rated SEER 12 or higher and be installed in substantial compliance with the applicable specifications for Air Source Heating Pump Installation provided in the RTF's Appendix H - "Air Source Heat Pump Installation Standards." Duct systems must be PTCS(tm) or equivalent certified. | Non-Super Good Cents Manufactured Home with existing or proposed central air conditioning system built after 1993 | Cooling Zone 1 | 641.01 | 0.29 | 0.90463 | 18 | Deemed | 125.0755 | 134.6125 | 0 | 0 | 4.7619 | 0.025408 | 0.0067202 | 4.7619 | 0.4429 | 0 | 0.059574 | 0.50248 | -4.2594 | 0.10552 | 0.17231 | 0.090393 | 0.1601 | Increased comfort | Reduced environmental impacts from electricity generation | 0 | 0.071528 | 4.7941 | 0.73411 | -4.0599 | 0.15313 | The Environmental Protection Agency maintains a list of qualifying Energy Star models at www.epa.gov/energystar | The Department of Energy revised its standards for central air conditioners and heat pumps. These standards will require a minimum SEER 13 and HSPF 7.7 effective January 21, 2006.
Note on A3: Tom Eckman: Description of conservation or renewable resource technology, measure or practice.
Note on B3: Tom Eckman: Description of program through which technology, measure or practice will be delivered, including reference to relevant quality assurance specifications
Note on C3: Tom Eckman: Sector, sub-sector and end-use affected (e.g. single family homes with electric heat
Note on D3: Tom Eckman: Climate zone or geographic area in the PNW
Note on E3: Tom Eckman: Total capital cost of technology, measure or practice. For conservation this cost is usually the incremental cost of the technology, measure or practice over the less efficient alternative.
Note on F3: Tom Eckman: Additional cost over the normal cost of operation and maintenance.
Note on G3: Tom Eckman: Present value of the incremental cost of periodic capital replacements needed to maintain technology, measure or practice, e.g. heat pump compressor replacements.
Note on H3: Tom Eckman: Expected service life of the technology, measure or practice
Note on I3: Tom Eckman: If savings are deemed, they can be claimed without further analysis or data. If savings are not deemed they must be estimated using either one of the RTF's "deemed" calculation methods and/or evaluation protocols.
Note on J3: Tom Eckman: Does not include transmission and distribution system line losses.
Note on K3: Tom Eckman: Includes transmission and distribution system line losses.
Note on L3: Tom Eckman: This is the ratio of the peak demand of individual or groups of end uses of electricity at the regional bulk power transmission system's time of peak demand to the end uses non-coincident peak demand. The Northwest's bulk power transmission system's peak usage occurs during the winter. Conservation measures and renewable resources that reduce demand on the bulk power transmission system during its time of maximum demand (e.g. space heating conservation savings) are more value than those that those that reduce demand during the summer (e.g. air conditioning conservation savings).
Note on M3: Tom Eckman: Bulk transmission peak KW reduction associated with technology, measure or practice
Note on N3: Tom Eckman: Present value of incremental cost when financed and amortized based on assumptions on ProData Tab
Note on O3: Tom Eckman: Present value of annual O&M when discounted at rate assumed on ProData Tab over Program Life. Includes PV of Periodic O&M.
Note on Q3: Tom Eckman: Sum of PV Incremental cost and incremental O&M cost.
Note on R3: Tom Eckman: Present value of avoided wholesale electricity supplies over the expected life of the technology, measure or practice.
Note on S3: Tom Eckman: Benefit assumes an avoided cost of $3.00 kW year for regional bulk transmission system captial cost deferral due to reduced peak kW demand.
Note on U3: Tom Eckman: Sum of the present value of all bulk power system benefits, plus Power Act's Conservation Credit, if appliable.
Note on V3: Tom Eckman: Present value of all bulk power system benefits minus present value of all costs associated with technology, measure or practice.
Note on W3: Tom Eckman: Ratio of all present value bulk power system benefits to the present value of all costs associated with technology, measure or practice. Ratio's less than one indicate that the technology, measure or practice is not cost-effective from the bulk power system's perspective.
Note on X3: Tom Eckman: This is the ratio of the average energy use per hour to the peak energy use per hour of individual or groups of end uses of electricity. End uses that have low load factors (e.g. air conditioning) require larger capital investments in distribution systems per unit of energy sold, because these end uses only operate during short periods of the year compared to end uses that have high load factors (e.g., refrigerators) which operating all year long.
Note on Y3: Tom Eckman: Reduction in local distribution system peak load resulting from installation of technology, measure or practice
Note on Z3: Tom Eckman: Present value cost of deferred capital expenditures for local distribution system
Note on AA3: Tom Eckman: Qualitative or quantitative estimate of end-user benefits, excluding electricity savings, e.g. gallons of water saved.
Note on AB3: Tom Eckman: Qualitative or quantitative estimate of any non-electric power system benefits associated with the technology, measure or practice, e.g. reduced wastewater treatment costs.
Note on AD3: Tom Eckman: Present value of cost of carbon emissions, based on $15/ton.
Note on AE3: Tom Eckman: Total present value of all cost associated with the installation and maintenance of the technology, measure or practice over its expected life.
Note on AG3: Tom Eckman: Present value of all benefits associated with a technology, measure or practice, including non-power system benefits and environmental externalities benefits.
Note on AH3: Tom Eckman: Ratio of present value of total societal benefits to total societal costs of technology, measure or practice.
Note on AI3: Tom Eckman: Description of program and or activities that are associated with the technology, measure or practice, such as tax credits, Northwest Energy Efficiency Alliance market transformation programs.
Note on AJ3: Tom Eckman: Special notes regarding factors that might impact a particular technology, measure or practices cost, savings or use. For example, potential changes in federal standards or local codes or anticipated improvements in technology.

## MeasureTable
Regional Costs and Bulk Power System Benefits | [22 empty] | Other Power System Benefits |  |  | Non-Electric Power Costs/Benefits |  |  |  | Total Regional Costs/Benefits (monetizable costs and benefits)
Technology, Measure or Practice | Delivery Mechanism or Program | Application | Location | Incremental Capital Cost ($/unit) | Incremental O&M Costs and Schedule ($/unit) | Present Value of Periodic Capital Replacement Cost ($/unit) | Measure Life (years) | Basis of Savings | Annual Savings @ Site (kwh/yr) | Annual Savings @ Busbar (kwh/yr) | Bulk Transmission System Coincident Factor | System Coincident Peak Reduction (KW) | Present Value Incremental Capital Cost ($/kWh) | Present Value O & M Cost ($/kWh) | Present Value of Periodic Capital Replacement Cost ($/kWh) | Total Present Value Cost ($/kWh) | Present Value Electric Energy Savings ($/kWh) | Present Value of Bulk Transmission System Benefits ($/kWh) | Present Value of Region Act's 10% Conservation Credit ($/kWh) | Total Present Value Regional Bulk Power System Benefits ($/kWh) | Net Present Value ($/kWh) | Benefit / Cost Ratio | Local Distribution System Load Factor | Local Distribution System Peak Load Reduction (kW) | Present Value of Local Transmission & Distribution System Benefits ($/kWh) | End-user Benefits | Societal Benefits | Present Value Non-Electric System Benefits ($/kWh) | Present Value Environmental Externalities Benefit ($/kWh) | Present Value Regional Costs ($/kWh) | Present Value Total Societal Benefits ($/kWh) | Net Present Value of Regional Costs & Benefits ($/kWh) | Benefit / Cost Ratio | Related Programs/Activities | Comments | Levelized Cost
Post93 Manufactured Home NonSGC HP Upgrade w/PTCS - Zone 3 Heat - Zone 3 Cool | Heat Pump must be rated HSPF 8.0 and SEER 12 or higher and be installed in substantial compliance with the applicable specifications for Air Source Heating Pump Installation provided in the RTF's Appendix H - "Air Source Heat Pump Installation Standards." Duct systems and heat pump installation must be PTCS(tm) or equivalent certified. | Non-Super Good Cents Manufactured Home with existing or proposed central air conditioning system built after 1993 | Heating Zone 3 - Cooling Zone 3 | 900.16 | 0.79453 | 15.0241 | 18 | Deemed | 6045.5228 | 6506.4939 | 0.31713 | 1.4908 | 0.13835 | 0.0014558 | 0.0023091 | 0.13835 | 0.38422 | 0.0081945 | 0.055526 | 0.44757 | 0.30922 | 3.2351 | 0.184 | 4.6656 | 0.17097 | Increased comfort | Reduced environmental impacts from electricity generation | 0 | 0 | 0.14211 | 0.61853 | 0.47642 | 4.3524 | The Environmental Protection Agency maintains a list of qualifying Energy Star models at www.epa.gov/energystar | The Department of Energy revised its standards for central air conditioners and heat pumps. These standards will require a minimum SEER 13 and HSPF 7.7 effective January 21, 2006. | 11.9209
Post93 Manufactured Home NonSGC HP Upgrade w/PTCS - Zone 3 Heat - Zone 2 Cool | Heat Pump must be rated HSPF 8.0 and SEER 12 or higher and be installed in substantial compliance with the applicable specifications for Air Source Heating Pump Installation provided in the RTF's Appendix H - "Air Source Heat Pump Installation Standards." Duct systems and heat pump installation must be PTCS(tm) or equivalent certified. | Non-Super Good Cents Manufactured Home with existing or proposed central air conditioning system built after 1993 | Heating Zone 3 - Cooling Zone 2 | 900.16 | 0.79453 | 15.0241 | 18 | Deemed | 5711.151 | 6146.6263 | 0.3357 | 1.4908 | 0.14645 | 0.001541 | 0.0024443 | 0.14645 | 0.3626 | 0.0086743 | 0.05347 | 0.42435 | 0.2779 | 2.8976 | 0.18469 | 4.4239 | 0.1716 | Increased comfort | Reduced environmental impacts from electricity generation | 0 | 0 | 0.15043 | 0.59595 | 0.44552 | 3.9616 | The Environmental Protection Agency maintains a list of qualifying Energy Star models at www.epa.gov/energystar | The Department of Energy revised its standards for central air conditioners and heat pumps. These standards will require a minimum SEER 13 and HSPF 7.7 effective January 21, 2006. | 12.6188
Post93 Manufactured Home NonSGC HP Upgrade w/PTCS - Zone 3 Heat - Zone 1 Cool | Heat Pump must be rated HSPF 8.0 and SEER 12 or higher and be installed in substantial compliance with the applicable specifications for Air Source Heating Pump Installation provided in the RTF's Appendix H - "Air Source Heat Pump Installation Standards." Duct systems and heat pump installation must be PTCS(tm) or equivalent certified. | Non-Super Good Cents Manufactured Home with existing or proposed central air conditioning system built after 1993 | Heating Zone 3 - Cooling Zone 1 | 900.16 | 0.79453 | 15.0241 | 18 | Deemed | 5555.53 | 5979.1391 | 0.3451 | 1.4908 | 0.15055 | 0.0015842 | 0.0025128 | 0.15055 | 0.355 | 0.0089173 | 0.052764 | 0.41628 | 0.26573 | 2.765 | 0.18503 | 4.3114 | 0.17192 | Increased comfort | Reduced environmental impacts from electricity generation | 0 | 0 | 0.15465 | 0.5882 | 0.43355 | 3.8035 | The Environmental Protection Agency maintains a list of qualifying Energy Star models at www.epa.gov/energystar | The Department of Energy revised its standards for central air conditioners and heat pumps. These standards will require a minimum SEER 13 and HSPF 7.7 effective January 21, 2006. | 12.9723
Post93 Manufactured Home NonSGC HP Upgrade w/PTCS - Zone 2 Heat - Zone 3 Cool | Heat Pump must be rated HSPF 8.0 and SEER 12 or higher and be installed in substantial compliance with the applicable specifications for Air Source Heating Pump Installation provided in the RTF's Appendix H - "Air Source Heat Pump Installation Standards." Duct systems and heat pump installation must be PTCS(tm) or equivalent certified. | Non-Super Good Cents Manufactured Home with existing or proposed central air conditioning system built after 1993 | Heating Zone 2 - Cooling Zone 3 | 900.16 | 0.79453 | 15.0241 | 18 | Deemed | 4908.3665 | 5282.6295 | 0.30836 | 1.1769 | 0.1704 | 0.001793 | 0.0028441 | 0.1704 | 0.3892 | 0.0079678 | 0.055973 | 0.45278 | 0.28238 | 2.6572 | 0.18368 | 3.7813 | 0.17067 | Increased comfort | Reduced environmental impacts from electricity generation | 0 | 0 | 0.17504 | 0.62344 | 0.44841 | 3.5618 | The Environmental Protection Agency maintains a list of qualifying Energy Star models at www.epa.gov/energystar | The Department of Energy revised its standards for central air conditioners and heat pumps. These standards will require a minimum SEER 13 and HSPF 7.7 effective January 21, 2006. | 14.6827
Pre94 Manufactured Home HP Upgrade w/PTCS - Zone 3 Heat - Zone 3 Cool | Heat Pump must be rated HSPF 8.0 and SEER 12 or higher and be installed in substantial compliance with the applicable specifications for Air Source Heating Pump Installation provided in the RTF's Appendix H - "Air Source Heat Pump Installation Standards." Duct systems and heat pump installation must be PTCS(tm) or equivalent certified. | Manufactured Home with existing central air conditioning system built prior to 1994 | Heating Zone 3 - Cooling Zone 3 | 900.16 | 0.79453 | 15.0241 | 18 | Deemed | 4808.2936 | 5174.926 | 0.31042 | 1.1606 | 0.17395 | 0.0018303 | 0.0029033 | 0.17395 | 0.39054 | 0.0080211 | 0.056119 | 0.45432 | 0.28037 | 2.6118 | 0.18375 | 3.7057 | 0.17074 | Increased comfort | Reduced environmental impacts from electricity generation | 0 | 0 | 0.17868 | 0.62506 | 0.44638 | 3.4982 | The Environmental Protection Agency maintains a list of qualifying Energy Star models at www.epa.gov/energystar | The Department of Energy revised its standards for central air conditioners and heat pumps. These standards will require a minimum SEER 13 and HSPF 7.7 effective January 21, 2006. | 14.9882
Pre94 Manufactured Home HP Upgrade w/PTCS - Zone 3 Heat - Zone 2 Cool | Heat Pump must be rated HSPF 8.0 and SEER 12 or higher and be installed in substantial compliance with the applicable specifications for Air Source Heating Pump Installation provided in the RTF's Appendix H - "Air Source Heat Pump Installation Standards." Duct systems and heat pump installation must be PTCS(tm) or equivalent certified. | Manufactured Home with existing central air conditioning system built prior to 1994 | Heating Zone 3 - Cooling Zone 2 | 900.16 | 0.79453 | 15.0241 | 18 | Deemed | 4581.5944 | 4930.9409 | 0.32578 | 1.1606 | 0.18255 | 0.0019209 | 0.0030469 | 0.18255 | 0.36982 | 0.0084179 | 0.054135 | 0.43199 | 0.24944 | 2.3664 | 0.18432 | 3.5419 | 0.17126 | Increased comfort | Reduced environmental impacts from electricity generation | 0 | 0 | 0.18752 | 0.60325 | 0.41573 | 3.217 | The Environmental Protection Agency maintains a list of qualifying Energy Star models at www.epa.gov/energystar | The Department of Energy revised its standards for central air conditioners and heat pumps. These standards will require a minimum SEER 13 and HSPF 7.7 effective January 21, 2006. | 15.7299
Post93 Manufactured Home NonSGC HP Upgrade w/PTCS - Zone 2 Heat - Zone 2 Cool | Heat Pump must be rated HSPF 8.0 and SEER 12 or higher and be installed in substantial compliance with the applicable specifications for Air Source Heating Pump Installation provided in the RTF's Appendix H - "Air Source Heat Pump Installation Standards." Duct systems and heat pump installation must be PTCS(tm) or equivalent certified. | Non-Super Good Cents Manufactured Home with existing or proposed central air conditioning system built after 1993 | Heating Zone 2 - Cooling Zone 2 | 900.16 | 0.79453 | 15.0241 | 18 | Deemed | 4573.9947 | 4922.7618 | 0.3309 | 1.1769 | 0.18286 | 0.0019241 | 0.003052 | 0.18286 | 0.36256 | 0.0085503 | 0.053439 | 0.42417 | 0.24131 | 2.3197 | 0.18451 | 3.5397 | 0.17144 | Increased comfort | Reduced environmental impacts from electricity generation | 0 | 0 | 0.18783 | 0.5956 | 0.40777 | 3.1709 | The Environmental Protection Agency maintains a list of qualifying Energy Star models at www.epa.gov/energystar | The Department of Energy revised its standards for central air conditioners and heat pumps. These standards will require a minimum SEER 13 and HSPF 7.7 effective January 21, 2006. | 15.756
Pre94 Manufactured Home HP Upgrade w/PTCS - Zone 3 Heat - Zone 1 Cool | Heat Pump must be rated HSPF 8.0 and SEER 12 or higher and be installed in substantial compliance with the applicable specifications for Air Source Heating Pump Installation provided in the RTF's Appendix H - "Air Source Heat Pump Installation Standards." Duct systems and heat pump installation must be PTCS(tm) or equivalent certified. | Manufactured Home with existing central air conditioning system built prior to 1994 | Heating Zone 3 - Cooling Zone 1 | 900.16 | 0.79453 | 15.0241 | 18 | Deemed | 4412.025 | 4748.442 | 0.3383 | 1.1606 | 0.18957 | 0.0019947 | 0.003164 | 0.18957 | 0.35943 | 0.0087415 | 0.053168 | 0.42094 | 0.23138 | 2.2205 | 0.18478 | 3.4194 | 0.17169 | Increased comfort | Reduced environmental impacts from electricity generation | 0 | 0 | 0.19473 | 0.59264 | 0.39791 | 3.0434 | The Environmental Protection Agency maintains a list of qualifying Energy Star models at www.epa.gov/energystar | The Department of Energy revised its standards for central air conditioners and heat pumps. These standards will require a minimum SEER 13 and HSPF 7.7 effective January 21, 2006. | 16.3344
Post93 Manufactured Home NonSGC HP Upgrade w/PTCS - Zone 2 Heat - Zone 1 Cool | Heat Pump must be rated HSPF 8.0 and SEER 12 or higher and be installed in substantial compliance with the applicable specifications for Air Source Heating Pump Installation provided in the RTF's Appendix H - "Air Source Heat Pump Installation Standards." Duct systems and heat pump installation must be PTCS(tm) or equivalent certified. | Non-Super Good Cents Manufactured Home with existing or proposed central air conditioning system built after 1993 | Heating Zone 2 - Cooling Zone 1 | 900.16 | 0.79453 | 15.0241 | 18 | Deemed | 4418.3737 | 4755.2747 | 0.34256 | 1.1769 | 0.1893 | 0.0019919 | 0.0031595 | 0.1893 | 0.35301 | 0.0088515 | 0.05255 | 0.41401 | 0.22471 | 2.1871 | 0.18494 | 3.4272 | 0.17184 | Increased comfort | Reduced environmental impacts from electricity generation | 0 | 0 | 0.19445 | 0.58585 | 0.3914 | 3.0129 | The Environmental Protection Agency maintains a list of qualifying Energy Star models at www.epa.gov/energystar | The Department of Energy revised its standards for central air conditioners and heat pumps. These standards will require a minimum SEER 13 and HSPF 7.7 effective January 21, 2006. | 16.3109
SGC Manufactured Home HP Upgrade w/PTCS - Zone 3 Heat - Zone 3 Cool | Heat Pump must be rated HSPF 8.0 and SEER 12 or higher and be installed in substantial compliance with the applicable specifications for Air Source Heating Pump Installation provided in the RTF's Appendix H - "Air Source Heat Pump Installation Standards." Duct systems and heat pump installation must be PTCS(tm) or equivalent certified. | Super Good Cents Manufactured Home with existing or proposed central air conditioning system | Heating Zone 3 - Cooling Zone 3 | 900.16 | 0.79453 | 15.0241 | 18 | Deemed | 4040.6323 | 4348.7305 | 0.31478 | 0.98903 | 0.20699 | 0.0021781 | 0.0034548 | 0.20699 | 0.38643 | 0.0081338 | 0.055733 | 0.44993 | 0.24294 | 2.1737 | 0.18392 | 3.1168 | 0.17089 | Increased comfort | Reduced environmental impacts from electricity generation | 0 | 0 | 0.21263 | 0.62082 | 0.40819 | 2.9198 | The Environmental Protection Agency maintains a list of qualifying Energy Star models at www.epa.gov/energystar | The Department of Energy revised its standards for central air conditioners and heat pumps. These standards will require a minimum SEER 13 and HSPF 7.7 effective January 21, 2006. | 17.8358
Pre94 Manufactured Home HP Upgrade w/PTCS - Zone 2 Heat - Zone 3 Cool | Heat Pump must be rated HSPF 8.0 and SEER 12 or higher and be installed in substantial compliance with the applicable specifications for Air Source Heating Pump Installation provided in the RTF's Appendix H - "Air Source Heat Pump Installation Standards." Duct systems and heat pump installation must be PTCS(tm) or equivalent certified. | Manufactured Home with existing central air conditioning system built prior to 1994 | Heating Zone 2 - Cooling Zone 3 | 900.16 | 0.79453 | 15.0241 | 18 | Deemed | 3942.7851 | 4243.4224 | 0.30063 | 0.9217 | 0.21213 | 0.0022321 | 0.0035406 | 0.21213 | 0.39656 | 0.0077682 | 0.056665 | 0.46064 | 0.24851 | 2.1715 | 0.18339 | 3.0327 | 0.1704 | Increased comfort | Reduced environmental impacts from electricity generation | 0 | 0 | 0.2179 | 0.63104 | 0.41314 | 2.896 | The Environmental Protection Agency maintains a list of qualifying Energy Star models at www.epa.gov/energystar | The Department of Energy revised its standards for central air conditioners and heat pumps. These standards will require a minimum SEER 13 and HSPF 7.7 effective January 21, 2006. | 18.2784
SGC Manufactured Home HP Upgrade w/PTCS - Zone 3 Heat - Zone 2 Cool | Heat Pump must be rated HSPF 8.0 and SEER 12 or higher and be installed in substantial compliance with the applicable specifications for Air Source Heating Pump Installation provided in the RTF's Appendix H - "Air Source Heat Pump Installation Standards." Duct systems and heat pump installation must be PTCS(tm) or equivalent certified. | Super Good Cents Manufactured Home with existing or proposed central air conditioning system | Heating Zone 3 - Cooling Zone 2 | 900.16 | 0.79453 | 15.0241 | 18 | Deemed | 3797.5392 | 4087.1016 | 0.33493 | 0.98903 | 0.22024 | 0.0023175 | 0.003676 | 0.22024 | 0.36316 | 0.0086545 | 0.053521 | 0.42494 | 0.2047 | 1.9294 | 0.18466 | 2.9412 | 0.17158 | Increased comfort | Reduced environmental impacts from electricity generation | 0 | 0 | 0.22624 | 0.59652 | 0.37028 | 2.6367 | The Environmental Protection Agency maintains a list of qualifying Energy Star models at www.epa.gov/energystar | The Department of Energy revised its standards for central air conditioners and heat pumps. These standards will require a minimum SEER 13 and HSPF 7.7 effective January 21, 2006. | 18.9775
Pre94 Manufactured Home HP Upgrade w/PTCS - Zone 2 Heat - Zone 2 Cool | Heat Pump must be rated HSPF 8.0 and SEER 12 or higher and be installed in substantial compliance with the applicable specifications for Air Source Heating Pump Installation provided in the RTF's Appendix H - "Air Source Heat Pump Installation Standards." Duct systems and heat pump installation must be PTCS(tm) or equivalent certified. | Manufactured Home with existing central air conditioning system built prior to 1994 | Heating Zone 2 - Cooling Zone 2 | 900.16 | 0.79453 | 15.0241 | 18 | Deemed | 3716.0858 | 3999.4374 | 0.31897 | 0.9217 | 0.22507 | 0.0023683 | 0.0037566 | 0.22507 | 0.37137 | 0.0082421 | 0.054251 | 0.43349 | 0.20842 | 1.926 | 0.18407 | 2.8689 | 0.17103 | Increased comfort | Reduced environmental impacts from electricity generation | 0 | 0 | 0.2312 | 0.60452 | 0.37332 | 2.6148 | The Environmental Protection Agency maintains a list of qualifying Energy Star models at www.epa.gov/energystar | The Department of Energy revised its standards for central air conditioners and heat pumps. These standards will require a minimum SEER 13 and HSPF 7.7 effective January 21, 2006. | 19.3935
SGC Manufactured Home HP Upgrade w/PTCS - Zone 3 Heat - Zone 1 Cool | Heat Pump must be rated HSPF 8.0 and SEER 12 or higher and be installed in substantial compliance with the applicable specifications for Air Source Heating Pump Installation provided in the RTF's Appendix H - "Air Source Heat Pump Installation Standards." Duct systems and heat pump installation must be PTCS(tm) or equivalent certified. | Super Good Cents Manufactured Home with existing or proposed central air conditioning system | Heating Zone 3 - Cooling Zone 1 | 900.16 | 0.79453 | 15.0241 | 18 | Deemed | 3683.9584 | 3964.8602 | 0.34526 | 0.98903 | 0.22703 | 0.002389 | 0.0037893 | 0.22703 | 0.3549 | 0.0089213 | 0.052755 | 0.41617 | 0.18914 | 1.8331 | 0.18504 | 2.8591 | 0.17193 | Increased comfort | Reduced environmental impacts from electricity generation | 0 | 0 | 0.23321 | 0.5881 | 0.35489 | 2.5217 | The Environmental Protection Agency maintains a list of qualifying Energy Star models at www.epa.gov/energystar | The Department of Energy revised its standards for central air conditioners and heat pumps. These standards will require a minimum SEER 13 and HSPF 7.7 effective January 21, 2006. | 19.5626
Post93 Manufactured Home NonSGC HP Upgrade w/PTCS - Zone 1 Heat - Zone 3 Cool | Heat Pump must be rated HSPF 8.0 and SEER 12 or higher and be installed in substantial compliance with the applicable specifications for Air Source Heating Pump Installation provided in the RTF's Appendix H - "Air Source Heat Pump Installation Standards." Duct systems and heat pump installation must be PTCS(tm) or equivalent certified. | Non-Super Good Cents Manufactured Home with existing or proposed central air conditioning system built after 1993 | Heating Zone 1 - Cooling Zone 3 | 900.16 | 0.79453 | 15.0241 | 18 | Deemed | 3391.7765 | 3650.3995 | 0.2875 | 0.75827 | 0.24659 | 0.0025948 | 0.0041158 | 0.24659 | 0.39662 | 0.007429 | 0.056596 | 0.46031 | 0.21372 | 1.8667 | 0.18291 | 2.602 | 0.16995 | Increased comfort | Reduced environmental impacts from electricity generation | 0 | 0 | 0.2533 | 0.63026 | 0.37696 | 2.4882 | The Environmental Protection Agency maintains a list of qualifying Energy Star models at www.epa.gov/energystar | The Department of Energy revised its standards for central air conditioners and heat pumps. These standards will require a minimum SEER 13 and HSPF 7.7 effective January 21, 2006. | 21.2478
Pre94 Manufactured Home HP Upgrade w/PTCS - Zone 2 Heat - Zone 1 Cool | Heat Pump must be rated HSPF 8.0 and SEER 12 or higher and be installed in substantial compliance with the applicable specifications for Air Source Heating Pump Installation provided in the RTF's Appendix H - "Air Source Heat Pump Installation Standards." Duct systems and heat pump installation must be PTCS(tm) or equivalent certified. | Manufactured Home with existing central air conditioning system built prior to 1994 | Heating Zone 2 - Cooling Zone 1 | 900.16 | 0.79453 | 15.0241 | 18 | Deemed | 3546.5165 | 3816.9384 | 0.33422 | 0.9217 | 0.23583 | 0.0024815 | 0.0039362 | 0.23583 | 0.35853 | 0.0086361 | 0.053054 | 0.41982 | 0.18399 | 1.7802 | 0.18463 | 2.7464 | 0.17155 | Increased comfort | Reduced environmental impacts from electricity generation | 0 | 0 | 0.24225 | 0.59138 | 0.34913 | 2.4412 | The Environmental Protection Agency maintains a list of qualifying Energy Star models at www.epa.gov/energystar | The Department of Energy revised its standards for central air conditioners and heat pumps. These standards will require a minimum SEER 13 and HSPF 7.7 effective January 21, 2006. | 20.3207
SGC Manufactured Home HP Upgrade w/PTCS - Zone 2 Heat - Zone 3 Cool | Heat Pump must be rated HSPF 8.0 and SEER 12 or higher and be installed in substantial compliance with the applicable specifications for Air Source Heating Pump Installation provided in the RTF's Appendix H - "Air Source Heat Pump Installation Standards." Duct systems and heat pump installation must be PTCS(tm) or equivalent certified. | Super Good Cents Manufactured Home with existing or proposed central air conditioning system | Heating Zone 2 - Cooling Zone 3 | 900.16 | 0.79453 | 15.0241 | 18 | Deemed | 3274.5357 | 3524.219 | 0.30537 | 0.77756 | 0.25542 | 0.0026877 | 0.0042631 | 0.25542 | 0.39204 | 0.0078907 | 0.05624 | 0.45582 | 0.2004 | 1.7846 | 0.18357 | 2.5211 | 0.17056 | Increased comfort | Reduced environmental impacts from electricity generation | 0 | 0 | 0.26237 | 0.62638 | 0.36401 | 2.3874 | The Environmental Protection Agency maintains a list of qualifying Energy Star models at www.epa.gov/energystar | The Department of Energy revised its standards for central air conditioners and heat pumps. These standards will require a minimum SEER 13 and HSPF 7.7 effective January 21, 2006. | 22.0086
SGC Manufactured Home HP Upgrade w/PTCS - Zone 2 Heat - Zone 2 Cool | Heat Pump must be rated HSPF 8.0 and SEER 12 or higher and be installed in substantial compliance with the applicable specifications for Air Source Heating Pump Installation provided in the RTF's Appendix H - "Air Source Heat Pump Installation Standards." Duct systems and heat pump installation must be PTCS(tm) or equivalent certified. | Super Good Cents Manufactured Home with existing or proposed central air conditioning system | Heating Zone 2 - Cooling Zone 2 | 900.16 | 0.79453 | 15.0241 | 18 | Deemed | 3031.4426 | 3262.5901 | 0.32986 | 0.77756 | 0.2759 | 0.0029032 | 0.004605 | 0.2759 | 0.36333 | 0.0085234 | 0.05351 | 0.42498 | 0.14908 | 1.5403 | 0.18447 | 2.3454 | 0.1714 | Increased comfort | Reduced environmental impacts from electricity generation | 0 | 0 | 0.28341 | 0.59638 | 0.31297 | 2.1043 | The Environmental Protection Agency maintains a list of qualifying Energy Star models at www.epa.gov/energystar | The Department of Energy revised its standards for central air conditioners and heat pumps. These standards will require a minimum SEER 13 and HSPF 7.7 effective January 21, 2006. | 23.7735
Post93 Manufactured Home NonSGC HP Upgrade w/PTCS - Zone 1 Heat - Zone 2 Cool | Heat Pump must be rated HSPF 8.0 and SEER 12 or higher and be installed in substantial compliance with the applicable specifications for Air Source Heating Pump Installation provided in the RTF's Appendix H - "Air Source Heat Pump Installation Standards." Duct systems and heat pump installation must be PTCS(tm) or equivalent certified. | Non-Super Good Cents Manufactured Home with existing or proposed central air conditioning system built after 1993 | Heating Zone 1 - Cooling Zone 2 | 900.16 | 0.79453 | 15.0241 | 18 | Deemed | 3057.4048 | 3290.5319 | 0.31895 | 0.75827 | 0.27356 | 0.0028785 | 0.0045659 | 0.27356 | 0.35759 | 0.0082414 | 0.052873 | 0.41833 | 0.14477 | 1.5292 | 0.18407 | 2.3604 | 0.17103 | Increased comfort | Reduced environmental impacts from electricity generation | 0 | 0 | 0.281 | 0.58936 | 0.30835 | 2.0973 | The Environmental Protection Agency maintains a list of qualifying Energy Star models at www.epa.gov/energystar | The Department of Energy revised its standards for central air conditioners and heat pumps. These standards will require a minimum SEER 13 and HSPF 7.7 effective January 21, 2006. | 23.5716
Pre94 Manufactured Home HP Upgrade w/PTCS - Zone 1 Heat - Zone 3 Cool | Heat Pump must be rated HSPF 8.0 and SEER 12 or higher and be installed in substantial compliance with the applicable specifications for Air Source Heating Pump Installation provided in the RTF's Appendix H - "Air Source Heat Pump Installation Standards." Duct systems and heat pump installation must be PTCS(tm) or equivalent certified. | Manufactured Home with existing central air conditioning system built prior to 1994 | Heating Zone 1 - Cooling Zone 3 | 900.16 | 0.79453 | 15.0241 | 18 | Deemed | 2760.9047 | 2971.4236 | 0.27736 | 0.59545 | 0.30294 | 0.0031877 | 0.0050562 | 0.30294 | 0.40673 | 0.0071668 | 0.057548 | 0.47111 | 0.16818 | 1.5552 | 0.18254 | 2.1137 | 0.1696 | Increased comfort | Reduced environmental impacts from electricity generation | 0 | 0 | 0.31118 | 0.64072 | 0.32954 | 2.059 | The Environmental Protection Agency maintains a list of qualifying Energy Star models at www.epa.gov/energystar | The Department of Energy revised its standards for central air conditioners and heat pumps. These standards will require a minimum SEER 13 and HSPF 7.7 effective January 21, 2006. | 26.103
SGC Manufactured Home HP Upgrade w/PTCS - Zone 2 Heat - Zone 1 Cool | Heat Pump must be rated HSPF 8.0 and SEER 12 or higher and be installed in substantial compliance with the applicable specifications for Air Source Heating Pump Installation provided in the RTF's Appendix H - "Air Source Heat Pump Installation Standards." Duct systems and heat pump installation must be PTCS(tm) or equivalent certified. | Super Good Cents Manufactured Home with existing or proposed central air conditioning system | Heating Zone 2 - Cooling Zone 1 | 900.16 | 0.79453 | 15.0241 | 18 | Deemed | 2917.8618 | 3140.3488 | 0.3427 | 0.77756 | 0.28664 | 0.0030162 | 0.0047842 | 0.28664 | 0.35291 | 0.0088552 | 0.052542 | 0.41391 | 0.12727 | 1.444 | 0.18494 | 2.2634 | 0.17184 | Increased comfort | Reduced environmental impacts from electricity generation | 0 | 0 | 0.29444 | 0.58575 | 0.29131 | 1.9894 | The Environmental Protection Agency maintains a list of qualifying Energy Star models at www.epa.gov/energystar | The Department of Energy revised its standards for central air conditioners and heat pumps. These standards will require a minimum SEER 13 and HSPF 7.7 effective January 21, 2006. | 24.6989
Post93 Manufactured Home NonSGC HP Upgrade w/PTCS - Zone 1 Heat - Zone 1 Cool | Heat Pump must be rated HSPF 8.0 and SEER 12 or higher and be installed in substantial compliance with the applicable specifications for Air Source Heating Pump Installation provided in the RTF's Appendix H - "Air Source Heat Pump Installation Standards." Duct systems and heat pump installation must be PTCS(tm) or equivalent certified. | Non-Super Good Cents Manufactured Home with existing or proposed central air conditioning system built after 1993 | Heating Zone 1 - Cooling Zone 1 | 900.16 | 0.79453 | 15.0241 | 18 | Deemed | 2901.7837 | 3123.0447 | 0.33605 | 0.75827 | 0.28823 | 0.0030329 | 0.0048107 | 0.28823 | 0.34277 | 0.0086834 | 0.05149 | 0.40255 | 0.11432 | 1.3966 | 0.1847 | 2.2479 | 0.17161 | Increased comfort | Reduced environmental impacts from electricity generation | 0 | 0 | 0.29607 | 0.57417 | 0.27809 | 1.9393 | The Environmental Protection Agency maintains a list of qualifying Energy Star models at www.epa.gov/energystar | The Department of Energy revised its standards for central air conditioners and heat pumps. These standards will require a minimum SEER 13 and HSPF 7.7 effective January 21, 2006. | 24.8357
Pre94 Manufactured Home HP Upgrade w/PTCS - Zone 1 Heat - Zone 2 Cool | Heat Pump must be rated HSPF 8.0 and SEER 12 or higher and be installed in substantial compliance with the applicable specifications for Air Source Heating Pump Installation provided in the RTF's Appendix H - "Air Source Heat Pump Installation Standards." Duct systems and heat pump installation must be PTCS(tm) or equivalent certified. | Manufactured Home with existing central air conditioning system built prior to 1994 | Heating Zone 1 - Cooling Zone 2 | 900.16 | 0.79453 | 15.0241 | 18 | Deemed | 2534.2054 | 2727.4386 | 0.30217 | 0.59545 | 0.33004 | 0.0034728 | 0.0055085 | 0.33004 | 0.3707 | 0.0078079 | 0.054088 | 0.43224 | 0.10221 | 1.3097 | 0.18345 | 1.9499 | 0.17045 | Increased comfort | Reduced environmental impacts from electricity generation | 0 | 0 | 0.33902 | 0.6027 | 0.26368 | 1.7778 | The Environmental Protection Agency maintains a list of qualifying Energy Star models at www.epa.gov/energystar | The Department of Energy revised its standards for central air conditioners and heat pumps. These standards will require a minimum SEER 13 and HSPF 7.7 effective January 21, 2006. | 28.4381
SGC Manufactured Home HP Upgrade w/PTCS - Zone 1 Heat - Zone 3 Cool | Heat Pump must be rated HSPF 8.0 and SEER 12 or higher and be installed in substantial compliance with the applicable specifications for Air Source Heating Pump Installation provided in the RTF's Appendix H - "Air Source Heat Pump Installation Standards." Duct systems and heat pump installation must be PTCS(tm) or equivalent certified. | Super Good Cents Manufactured Home with existing or proposed central air conditioning system | Heating Zone 1 - Cooling Zone 3 | 900.16 | 0.79453 | 15.0241 | 18 | Deemed | 2237.4833 | 2408.0914 | 0.28237 | 0.49128 | 0.37381 | 0.0039334 | 0.006239 | 0.37381 | 0.40173 | 0.0072963 | 0.057078 | 0.46578 | 0.091971 | 1.246 | 0.18272 | 1.7147 | 0.16978 | Increased comfort | Reduced environmental impacts from electricity generation | 0 | 0 | 0.38398 | 0.63555 | 0.25157 | 1.6552 | The Environmental Protection Agency maintains a list of qualifying Energy Star models at www.epa.gov/energystar | The Department of Energy revised its standards for central air conditioners and heat pumps. These standards will require a minimum SEER 13 and HSPF 7.7 effective January 21, 2006. | 32.2093
Pre94 Manufactured Home HP Upgrade w/PTCS - Zone 1 Heat - Zone 1 Cool | Heat Pump must be rated HSPF 8.0 and SEER 12 or higher and be installed in substantial compliance with the applicable specifications for Air Source Heating Pump Installation provided in the RTF's Appendix H - "Air Source Heat Pump Installation Standards." Duct systems and heat pump installation must be PTCS(tm) or equivalent certified. | Manufactured Home with existing central air conditioning system built prior to 1994 | Heating Zone 1 - Cooling Zone 1 | 900.16 | 0.79453 | 15.0241 | 18 | Deemed | 2364.6361 | 2544.9396 | 0.32384 | 0.59545 | 0.3537 | 0.0037218 | 0.0059035 | 0.3537 | 0.35139 | 0.0083678 | 0.052281 | 0.41166 | 0.057952 | 1.1638 | 0.18425 | 1.8273 | 0.1712 | Increased comfort | Reduced environmental impacts from electricity generation | 0 | 0 | 0.36333 | 0.58285 | 0.21952 | 1.6042 | The Environmental Protection Agency maintains a list of qualifying Energy Star models at www.epa.gov/energystar | The Department of Energy revised its standards for central air conditioners and heat pumps. These standards will require a minimum SEER 13 and HSPF 7.7 effective January 21, 2006. | 30.4774
SGC Manufactured Home HP Upgrade w/PTCS - Zone 1 Heat - Zone 2 Cool | Heat Pump must be rated HSPF 8.0 and SEER 12 or higher and be installed in substantial compliance with the applicable specifications for Air Source Heating Pump Installation provided in the RTF's Appendix H - "Air Source Heat Pump Installation Standards." Duct systems and heat pump installation must be PTCS(tm) or equivalent certified. | Super Good Cents Manufactured Home with existing or proposed central air conditioning system | Heating Zone 1 - Cooling Zone 2 | 900.16 | 0.79453 | 15.0241 | 18 | Deemed | 1994.3902 | 2146.4625 | 0.31679 | 0.49128 | 0.41937 | 0.0044128 | 0.0069995 | 0.41937 | 0.35928 | 0.0081857 | 0.053029 | 0.42012 | 0.00075242 | 1.0018 | 0.18399 | 1.539 | 0.17095 | Increased comfort | Reduced environmental impacts from electricity generation | 0 | 0 | 0.43078 | 0.59107 | 0.16029 | 1.3721 | The Environmental Protection Agency maintains a list of qualifying Energy Star models at www.epa.gov/energystar | The Department of Energy revised its standards for central air conditioners and heat pumps. These standards will require a minimum SEER 13 and HSPF 7.7 effective January 21, 2006. | 36.1353
SGC Manufactured Home HP Upgrade w/PTCS - Zone 1 Heat - Zone 1 Cool | Heat Pump must be rated HSPF 8.0 and SEER 12 or higher and be installed in substantial compliance with the applicable specifications for Air Source Heating Pump Installation provided in the RTF's Appendix H - "Air Source Heat Pump Installation Standards." Duct systems and heat pump installation must be PTCS(tm) or equivalent certified. | Super Good Cents Manufactured Home with existing or proposed central air conditioning system | Heating Zone 1 - Cooling Zone 1 | 900.16 | 0.79453 | 15.0241 | 18 | Deemed | 1880.8094 | 2024.2211 | 0.33592 | 0.49128 | 0.44469 | 0.0046793 | 0.0074222 | 0.44469 | 0.34287 | 0.00868 | 0.051498 | 0.40265 | -0.042041 | 0.90546 | 0.18469 | 1.457 | 0.17161 | Increased comfort | Reduced environmental impacts from electricity generation | 0 | 0 | 0.45679 | 0.57426 | 0.11747 | 1.2572 | The Environmental Protection Agency maintains a list of qualifying Energy Star models at www.epa.gov/energystar | The Department of Energy revised its standards for central air conditioners and heat pumps. These standards will require a minimum SEER 13 and HSPF 7.7 effective January 21, 2006. | 38.3175
Post93 Manufactured Home NonSGC CAC Upgrade SEER w/PTCS - Cooling Zone 3 | Central AC must be rated SEER 12 or higher and be installed in substantial compliance with the applicable specifications for Air Source Heating Pump Installation provided in the RTF's Appendix H - "Air Source Heat Pump Installation Standards." Duct systems and Air Conditioner installaion must be PTCS(tm) or equivalent certified. | Non-Super Good Cents Manufactured Home with existing or proposed central air conditioning system built after 1993 | Cooling Zone 3 | 646 | 0.3 | 0.93903 | 18 | Deemed | 644.8773 | 694.0492 | 0 | 0 | 0.93077 | 0.0051169 | 0.001353 | 0.93077 | 0.68291 | 0 | 0.083576 | 0.76649 | -0.16428 | 0.8235 | 0.17231 | 0.46606 | 0.1601 | Increased comfort | Reduced environmental impacts from electricity generation | 0 | 0 | 0.93724 | 0.92659 | -0.010643 | 0.98864 | The Environmental Protection Agency maintains a list of qualifying Energy Star models at www.epa.gov/energystar | The Department of Energy revised its standards for central air conditioners and heat pumps. These standards will require a minimum SEER 13 and HSPF 7.7 effective January 21, 2006. | 78.6185
Pre94 Manufactured Home CAC Upgrade SEER w/PTCS - Cooling Zone 3 | Central AC must be rated SEER 12 or higher and be installed in substantial compliance with the applicable specifications for Air Source Heating Pump Installation provided in the RTF's Appendix H - "Air Source Heat Pump Installation Standards." Duct systems and Air Conditioner installaion must be PTCS(tm) or equivalent certified. | Manufactured Home with existing central air conditioning system built prior to 1994 | Cooling Zone 3 | 646 | 0.3 | 0.93903 | 18 | Deemed | 603.8354 | 649.8778 | 0 | 0 | 0.99403 | 0.0054647 | 0.0014449 | 0.99403 | 0.68291 | 0 | 0.083576 | 0.76649 | -0.22754 | 0.77109 | 0.17231 | 0.43639 | 0.1601 | Increased comfort | Reduced environmental impacts from electricity generation | 0 | 0 | 1.0009 | 0.92659 | -0.074346 | 0.92572 | The Environmental Protection Agency maintains a list of qualifying Energy Star models at www.epa.gov/energystar | The Department of Energy revised its standards for central air conditioners and heat pumps. These standards will require a minimum SEER 13 and HSPF 7.7 effective January 21, 2006. | 83.9621
SGC Manufactured Home CAC Upgrade SEER w/PTCS - Cooling Zone 3 | Central AC must be rated SEER 12 or higher and be installed in substantial compliance with the applicable specifications for Air Source Heating Pump Installation provided in the RTF's Appendix H - "Air Source Heat Pump Installation Standards." Duct systems and Air Conditioner installaion must be PTCS(tm) or equivalent certified. | Super Good Cents Manufactured Home with existing or proposed central air conditioning system | Cooling Zone 3 | 646 | 0.3 | 0.93903 | 18 | Deemed | 457.7626 | 492.667 | 0 | 0 | 1.3112 | 0.0072084 | 0.001906 | 1.3112 | 0.68291 | 0 | 0.083576 | 0.76649 | -0.54474 | 0.58456 | 0.17231 | 0.33083 | 0.1601 | Increased comfort | Reduced environmental impacts from electricity generation | 0 | 0 | 1.3203 | 0.92659 | -0.39375 | 0.70178 | The Environmental Protection Agency maintains a list of qualifying Energy Star models at www.epa.gov/energystar | The Department of Energy revised its standards for central air conditioners and heat pumps. These standards will require a minimum SEER 13 and HSPF 7.7 effective January 21, 2006. | 110.7546
Pre94 Manufactured Home CAC Upgrade SEER w/PTCS - Cooling Zone 2 | Central AC must be rated SEER 12 or higher and be installed in substantial compliance with the applicable specifications for Air Source Heating Pump Installation provided in the RTF's Appendix H - "Air Source Heat Pump Installation Standards." Duct systems and Air Conditioner installaion must be PTCS(tm) or equivalent certified. | Manufactured Home with existing central air conditioning system built prior to 1994 | Cooling Zone 2 | 646 | 0.3 | 0.93903 | 18 | Deemed | 377.1361 | 405.8927 | 0 | 0 | 1.5915 | 0.0087495 | 0.0023135 | 1.5915 | 0.60687 | 0 | 0.075972 | 0.68285 | -0.9087 | 0.42905 | 0.17231 | 0.27256 | 0.1601 | Increased comfort | Reduced environmental impacts from electricity generation | 0 | 0 | 1.6026 | 0.84295 | -0.75966 | 0.52599 | The Environmental Protection Agency maintains a list of qualifying Energy Star models at www.epa.gov/energystar | The Department of Energy revised its standards for central air conditioners and heat pumps. These standards will require a minimum SEER 13 and HSPF 7.7 effective January 21, 2006. | 134.4324
Post93 Manufactured Home NonSGC CAC Upgrade SEER w/PTCS - Cooling Zone 2 | Central AC must be rated SEER 12 or higher and be installed in substantial compliance with the applicable specifications for Air Source Heating Pump Installation provided in the RTF's Appendix H - "Air Source Heat Pump Installation Standards." Duct systems and Air Conditioner installaion must be PTCS(tm) or equivalent certified. | Non-Super Good Cents Manufactured Home with existing or proposed central air conditioning system built after 1993 | Cooling Zone 2 | 646 | 0.3 | 0.93903 | 18 | Deemed | 310.5056 | 334.1816 | 0 | 0 | 1.9331 | 0.010627 | 0.0028099 | 1.9331 | 0.60687 | 0 | 0.075972 | 0.68285 | -1.2502 | 0.35324 | 0.17231 | 0.2244 | 0.1601 | Increased comfort | Reduced environmental impacts from electricity generation | 0 | 0 | 1.9465 | 0.84295 | -1.1036 | 0.43306 | The Environmental Protection Agency maintains a list of qualifying Energy Star models at www.epa.gov/energystar | The Department of Energy revised its standards for central air conditioners and heat pumps. These standards will require a minimum SEER 13 and HSPF 7.7 effective January 21, 2006. | 163.2798
SGC Manufactured Home CAC Upgrade SEER w/PTCS - Cooling Zone 2 | Central AC must be rated SEER 12 or higher and be installed in substantial compliance with the applicable specifications for Air Source Heating Pump Installation provided in the RTF's Appendix H - "Air Source Heat Pump Installation Standards." Duct systems and Air Conditioner installaion must be PTCS(tm) or equivalent certified. | Super Good Cents Manufactured Home with existing or proposed central air conditioning system | Cooling Zone 2 | 646 | 0.3 | 0.93903 | 18 | Deemed | 214.6695 | 231.0381 | 0 | 0 | 2.7961 | 0.015371 | 0.0040644 | 2.7961 | 0.60687 | 0 | 0.075972 | 0.68285 | -2.1132 | 0.24422 | 0.17231 | 0.15514 | 0.1601 | Increased comfort | Reduced environmental impacts from electricity generation | 0 | 0 | 2.8155 | 0.84295 | -1.9725 | 0.2994 | The Environmental Protection Agency maintains a list of qualifying Energy Star models at www.epa.gov/energystar | The Department of Energy revised its standards for central air conditioners and heat pumps. These standards will require a minimum SEER 13 and HSPF 7.7 effective January 21, 2006. | 236.1737
Pre94 Manufactured Home CAC Upgrade SEER w/PTCS - Cooling Zone 1 | Central AC must be rated SEER 12 or higher and be installed in substantial compliance with the applicable specifications for Air Source Heating Pump Installation provided in the RTF's Appendix H - "Air Source Heat Pump Installation Standards." Duct systems and Air Conditioner installaion must be PTCS(tm) or equivalent certified. | Manufactured Home with existing central air conditioning system built prior to 1994 | Cooling Zone 1 | 646 | 0.3 | 0.93903 | 18 | Deemed | 207.5668 | 223.3938 | 0 | 0 | 2.8917 | 0.015897 | 0.0042035 | 2.8917 | 0.57977 | 0 | 0.073262 | 0.65304 | -2.2387 | 0.22583 | 0.17231 | 0.15001 | 0.1601 | Increased comfort | Reduced environmental impacts from electricity generation | 0 | 0 | 2.9118 | 0.81314 | -2.0987 | 0.27925 | The Environmental Protection Agency maintains a list of qualifying Energy Star models at www.epa.gov/energystar | The Department of Energy revised its standards for central air conditioners and heat pumps. These standards will require a minimum SEER 13 and HSPF 7.7 effective January 21, 2006. | 244.2553
Post93 Manufactured Home NonSGC CAC Upgrade SEER w/PTCS - Cooling Zone 1 | Central AC must be rated SEER 12 or higher and be installed in substantial compliance with the applicable specifications for Air Source Heating Pump Installation provided in the RTF's Appendix H - "Air Source Heat Pump Installation Standards." Duct systems and Air Conditioner installaion must be PTCS(tm) or equivalent certified. | Non-Super Good Cents Manufactured Home with existing or proposed central air conditioning system built after 1993 | Cooling Zone 1 | 646 | 0.3 | 0.93903 | 18 | Deemed | 154.8845 | 166.6944 | 0 | 0 | 3.8753 | 0.021305 | 0.0056332 | 3.8753 | 0.57977 | 0 | 0.073262 | 0.65304 | -3.2223 | 0.16851 | 0.17231 | 0.11194 | 0.1601 | Increased comfort | Reduced environmental impacts from electricity generation | 0 | 0 | 3.9023 | 0.81314 | -3.0891 | 0.20838 | The Environmental Protection Agency maintains a list of qualifying Energy Star models at www.epa.gov/energystar | The Department of Energy revised its standards for central air conditioners and heat pumps. These standards will require a minimum SEER 13 and HSPF 7.7 effective January 21, 2006. | 327.3361
SGC Manufactured Home CAC Upgrade SEER w/PTCS - Cooling Zone 1 | Central AC must be rated SEER 12 or higher and be installed in substantial compliance with the applicable specifications for Air Source Heating Pump Installation provided in the RTF's Appendix H - "Air Source Heat Pump Installation Standards." Duct systems and Air Conditioner installaion must be PTCS(tm) or equivalent certified. | Super Good Cents Manufactured Home with existing or proposed central air conditioning system | Cooling Zone 1 | 646 | 0.3 | 0.93903 | 18 | Deemed | 101.0887 | 108.7967 | 0 | 0 | 5.9377 | 0.032642 | 0.008631 | 5.9377 | 0.57977 | 0 | 0.073262 | 0.65304 | -5.2846 | 0.10998 | 0.17231 | 0.073057 | 0.1601 | Increased comfort | Reduced environmental impacts from electricity generation | 0 | 0 | 5.9789 | 0.81314 | -5.1658 | 0.136 | The Environmental Protection Agency maintains a list of qualifying Energy Star models at www.epa.gov/energystar | The Department of Energy revised its standards for central air conditioners and heat pumps. These standards will require a minimum SEER 13 and HSPF 7.7 effective January 21, 2006. | 501.5327
Note on A3: Tom Eckman: Description of conservation or renewable resource technology, measure or practice.
Note on B3: Tom Eckman: Description of program through which technology, measure or practice will be delivered, including reference to relevant quality assurance specifications
Note on C3: Tom Eckman: Sector, sub-sector and end-use affected (e.g. single family homes with electric heat
Note on D3: Tom Eckman: Climate zone or geographic area in the PNW
Note on E3: Tom Eckman: Total capital cost of technology, measure or practice. For conservation this cost is usually the incremental cost of the technology, measure or practice over the less efficient alternative.
Note on F3: Tom Eckman: Additional cost over the normal cost of operation and maintenance.
Note on G3: Tom Eckman: Present value of the incremental cost of periodic capital replacements needed to maintain technology, measure or practice, e.g. heat pump compressor replacements.
Note on H3: Tom Eckman: Expected service life of the technology, measure or practice
Note on I3: Tom Eckman: If savings are deemed, they can be claimed without further analysis or data. If savings are not deemed they must be estimated using either one of the RTF's "deemed" calculation methods and/or evaluation protocols.
Note on J3: Tom Eckman: Does not include transmission and distribution system line losses.
Note on K3: Tom Eckman: Includes transmission and distribution system line losses.
Note on L3: Tom Eckman: This is the ratio of the peak demand of individual or groups of end uses of electricity at the regional bulk power transmission system's time of peak demand to the end uses non-coincident peak demand. The Northwest's bulk power transmission system's peak usage occurs during the winter. Conservation measures and renewable resources that reduce demand on the bulk power transmission system during its time of maximum demand (e.g. space heating conservation savings) are more value than those that those that reduce demand during the summer (e.g. air conditioning conservation savings).
Note on M3: Tom Eckman: Bulk transmission peak KW reduction associated with technology, measure or practice
Note on N3: Tom Eckman: Present value of incremental cost when financed and amortized based on assumptions on ProData Tab
Note on O3: Tom Eckman: Present value of annual O&M when discounted at rate assumed on ProData Tab over Program Life. Includes PV of Periodic O&M.
Note on Q3: Tom Eckman: Sum of PV Incremental cost and incremental O&M cost.
Note on R3: Tom Eckman: Present value of avoided wholesale electricity supplies over the expected life of the technology, measure or practice.
Note on S3: Tom Eckman: Benefit assumes an avoided cost of $3.00 kW year for regional bulk transmission system captial cost deferral due to reduced peak kW demand.
Note on U3: Tom Eckman: Sum of the present value of all bulk power system benefits, plus Power Act's Conservation Credit, if appliable.
Note on V3: Tom Eckman: Present value of all bulk power system benefits minus present value of all costs associated with technology, measure or practice.
Note on W3: Tom Eckman: Ratio of all present value bulk power system benefits to the present value of all costs associated with technology, measure or practice. Ratio's less than one indicate that the technology, measure or practice is not cost-effective from the bulk power system's perspective.
Note on X3: Tom Eckman: This is the ratio of the average energy use per hour to the peak energy use per hour of individual or groups of end uses of electricity. End uses that have low load factors (e.g. air conditioning) require larger capital investments in distribution systems per unit of energy sold, because these end uses only operate during short periods of the year compared to end uses that have high load factors (e.g., refrigerators) which operating all year long.
Note on Y3: Tom Eckman: Reduction in local distribution system peak load resulting from installation of technology, measure or practice
Note on Z3: Tom Eckman: Present value cost of deferred capital expenditures for local distribution system
Note on AA3: Tom Eckman: Qualitative or quantitative estimate of end-user benefits, excluding electricity savings, e.g. gallons of water saved.
Note on AB3: Tom Eckman: Qualitative or quantitative estimate of any non-electric power system benefits associated with the technology, measure or practice, e.g. reduced wastewater treatment costs.
Note on AD3: Tom Eckman: Present value of cost of carbon emissions, based on $15/ton.
Note on AE3: Tom Eckman: Total present value of all cost associated with the installation and maintenance of the technology, measure or practice over its expected life.
Note on AG3: Tom Eckman: Present value of all benefits associated with a technology, measure or practice, including non-power system benefits and environmental externalities benefits.
Note on AH3: Tom Eckman: Ratio of present value of total societal benefits to total societal costs of technology, measure or practice.
Note on AI3: Tom Eckman: Description of program and or activities that are associated with the technology, measure or practice, such as tax credits, Northwest Energy Efficiency Alliance market transformation programs.
Note on AJ3: Tom Eckman: Special notes regarding factors that might impact a particular technology, measure or practices cost, savings or use. For example, potential changes in federal standards or local codes or anticipated improvements in technology.

## ProData
Program Parameters |  | Sponsor Parameters
Program Life (yrs) | 18 |  |  | Spon 1 | Spon 2 | Spon 3 | Cust
Program Start Date | 2001 | Real AT Cost of Cap |  | 7% | 5% | 4.75% | 5%
Present Value Time Zero | 2000 | Financial Life (yrs) |  | 10 | 10 | 15 | 1
Cost Reference Yr | 2000 | Weight |  | 0% | 0% | 100%
Real Discount Rate | 4.75%
Inflation Rate (Currently NA) | 0% | Run Tabs: |  | TRUE
Capital Real Escalation Rt | 0% | MeasureTable | FALSE
Sponsor Share of First Cost | 100% | CAC and HP Upgrades | TRUE
Sponsor Share of Replace Cost | 0% | CAC & HP Use & Savings | FALSE
Sponsor Share of O&M | 0% | Central AC and HP Cost vs SEER | FALSE
Last Sponsor O&M Yr | 18 | SGC SubMetered Use | FALSE
Bulk Power T&D Loss Factor | 2.5% | LookupTable | FALSE
Bulk Power T&D Credit ($/kw-yr) | 3
Local Power T&D Loss Factor | 5%
Local Power T&D Credit ($/kw-yr) | 20
Externalities Credit (m/kwh) | 0
Regional Act C/E Credit (%) | 10%
Admin Cost (% of First Cost) | 20%
Cost Coeff of Variation | 25%
Marg Cost / Save Shape File | R:\TE\New Plan\Residential Resource Assessment\MC_AND_LOADSHAPE.XLS
Electric Marginal Cost Tab | 5th Plan Draft 092802
Savings Shape Tab | Conservation Load Shapes
Note on B7: Currently not used, Hardwired in code to zero until chance to fully implement.

## CAC and HP Upgrades
Data Set Name
Central AC & HP Upgrade
Input Data | [7 empty] | Periodic O&M
Category Name | Measure Name | Savings (kwh/yr) | Phys Life (yrs) | Capital Cost ($) | Annual O&M ($) | Shape Pointer | Non-E Val ($/yr) | Cost 1 ($) | Period 1 | Cost 2 ($) | Period 2 | Cost 3 ($) | Period 3
Pre94 Manufactured Home CAC Upgrade SEER w/PTCS - Cooling Zone 1 | Pre94 Manufactured Home CAC Upgrade SEER w/PTCS - Cooling Zone 1 | 207.5668 | 18 | 645.9969 | 0.29785 | ResCACZ1 |  | 1.8836 | 14
Pre94 Manufactured Home CAC Upgrade SEER w/PTCS - Cooling Zone 2 | Pre94 Manufactured Home CAC Upgrade SEER w/PTCS - Cooling Zone 2 | 377.1361 | 18 | 645.9969 | 0.29785 | ResCACZ2 |  | 1.8836 | 14
Pre94 Manufactured Home CAC Upgrade SEER w/PTCS - Cooling Zone 3 | Pre94 Manufactured Home CAC Upgrade SEER w/PTCS - Cooling Zone 3 | 603.8354 | 18 | 645.9969 | 0.29785 | ResCACZ3 |  | 1.8836 | 14
Post93 Manufactured Home NonSGC CAC Upgrade SEER w/PTCS - Cooling Zone 1 | Post93 Manufactured Home NonSGC CAC Upgrade SEER w/PTCS - Cooling Zone 1 | 154.8845 | 18 | 645.9969 | 0.29785 | ResCACZ1 |  | 1.8836 | 14
Post93 Manufactured Home NonSGC CAC Upgrade SEER w/PTCS - Cooling Zone 2 | Post93 Manufactured Home NonSGC CAC Upgrade SEER w/PTCS - Cooling Zone 2 | 310.5056 | 18 | 645.9969 | 0.29785 | ResCACZ2 |  | 1.8836 | 14
Post93 Manufactured Home NonSGC CAC Upgrade SEER w/PTCS - Cooling Zone 3 | Post93 Manufactured Home NonSGC CAC Upgrade SEER w/PTCS - Cooling Zone 3 | 644.8773 | 18 | 645.9969 | 0.29785 | ResCACZ3 |  | 1.8836 | 14
SGC Manufactured Home CAC Upgrade SEER w/PTCS - Cooling Zone 1 | SGC Manufactured Home CAC Upgrade SEER w/PTCS - Cooling Zone 1 | 101.0887 | 18 | 645.9969 | 0.29785 | ResCACZ1 |  | 1.8836 | 14
SGC Manufactured Home CAC Upgrade SEER w/PTCS - Cooling Zone 2 | SGC Manufactured Home CAC Upgrade SEER w/PTCS - Cooling Zone 2 | 214.6695 | 18 | 645.9969 | 0.29785 | ResCACZ2 |  | 1.8836 | 14
SGC Manufactured Home CAC Upgrade SEER w/PTCS - Cooling Zone 3 | SGC Manufactured Home CAC Upgrade SEER w/PTCS - Cooling Zone 3 | 457.7626 | 18 | 645.9969 | 0.29785 | ResCACZ3 |  | 1.8836 | 14
Pre94 Manufactured Home HP Upgrade w/PTCS - Zone 1 Heat - Zone 1 Cool | Pre94 Manufactured Home HP Upgrade HSPF 8 w/PTCS - Cooling Zone 1 | 2157.0693 | 18 | 900.1566 | 0.79453 | ResSpHtHPZ1 |  | 30.137 | 14
Pre94 Manufactured Home HP Upgrade w/PTCS - Zone 1 Heat - Zone 1 Cool | Pre94 Manufactured Home CAC Upgrade SEER 12 w/PTCS - Cooling Zone 1 | 207.5668 | 18 |  | 0 | ResCACZ1 |  | 0
Pre94 Manufactured Home HP Upgrade w/PTCS - Zone 2 Heat - Zone 2 Cool | Pre94 Manufactured Home HP Upgrade HSPF 8 w/PTCS - Cooling Zone 2 | 3338.9497 | 18 | 900.1566 | 0.79453 | ResSpHtHPZ2 |  | 30.137 | 14
Pre94 Manufactured Home HP Upgrade w/PTCS - Zone 2 Heat - Zone 2 Cool | Pre94 Manufactured Home CAC Upgrade SEER 12 w/PTCS - Cooling Zone 2 | 377.1361 | 18 |  | 0 | ResCACZ2 |  | 0
Pre94 Manufactured Home HP Upgrade w/PTCS - Zone 3 Heat - Zone 3 Cool | Pre94 Manufactured Home HP Upgrade HSPF 8 w/PTCS - Cooling Zone 3 | 4204.4583 | 18 | 900.1566 | 0.79453 | ResSpHtHPZ3 |  | 30.137 | 14
Pre94 Manufactured Home HP Upgrade w/PTCS - Zone 3 Heat - Zone 3 Cool | Pre94 Manufactured Home CAC Upgrade SEER 12 w/PTCS - Cooling Zone 3 | 603.8354 | 18 |  | 0 | ResCACZ3 |  | 0
Pre94 Manufactured Home HP Upgrade w/PTCS - Zone 1 Heat - Zone 2 Cool | Pre94 Manufactured Home HP Upgrade HSPF 8 w/PTCS - Cooling Zone 1 | 2157.0693 | 18 | 900.1566 | 0.79453 | ResSpHtHPZ1 |  | 30.137 | 14
Pre94 Manufactured Home HP Upgrade w/PTCS - Zone 1 Heat - Zone 2 Cool | Pre94 Manufactured Home CAC Upgrade SEER 12 w/PTCS - Cooling Zone 2 | 377.1361 | 18 | 0 | 0 | ResCACZ2 |  | 0
Pre94 Manufactured Home HP Upgrade w/PTCS - Zone 1 Heat - Zone 3 Cool | Pre94 Manufactured Home HP Upgrade HSPF 8 w/PTCS - Cooling Zone 1 | 2157.0693 | 18 | 900.1566 | 0.79453 | ResSpHtHPZ1 |  | 30.137 | 14
Pre94 Manufactured Home HP Upgrade w/PTCS - Zone 1 Heat - Zone 3 Cool | Pre94 Manufactured Home CAC Upgrade SEER 12 w/PTCS - Cooling Zone 3 | 603.8354 | 18 | 0 | 0 | ResCACZ3 |  | 0
Pre94 Manufactured Home HP Upgrade w/PTCS - Zone 2 Heat - Zone 3 Cool | Pre94 Manufactured Home HP Upgrade HSPF 8 w/PTCS - Cooling Zone 2 | 3338.9497 | 18 | 900.1566 | 0.79453 | ResSpHtHPZ2 |  | 30.137 | 14
Pre94 Manufactured Home HP Upgrade w/PTCS - Zone 2 Heat - Zone 3 Cool | Pre94 Manufactured Home CAC Upgrade SEER 12 w/PTCS - Cooling Zone 3 | 603.8354 | 18 | 0 | 0 | ResCACZ3 |  | 0
Pre94 Manufactured Home HP Upgrade w/PTCS - Zone 2 Heat - Zone 1 Cool | Pre94 Manufactured Home HP Upgrade HSPF 8 w/PTCS - Cooling Zone 2 | 3338.9497 | 18 | 900.1566 | 0.79453 | ResSpHtHPZ2 |  | 30.137 | 14
Pre94 Manufactured Home HP Upgrade w/PTCS - Zone 2 Heat - Zone 1 Cool | Pre94 Manufactured Home CAC Upgrade SEER 12 w/PTCS - Cooling Zone 1 | 207.5668 | 18 | 0 | 0 | ResCACZ1 |  | 0
Pre94 Manufactured Home HP Upgrade w/PTCS - Zone 3 Heat - Zone 1 Cool | Pre94 Manufactured Home HP Upgrade HSPF 8 w/PTCS - Cooling Zone 3 | 4204.4583 | 18 | 900.1566 | 0.79453 | ResSpHtHPZ3 |  | 30.137 | 14
Pre94 Manufactured Home HP Upgrade w/PTCS - Zone 3 Heat - Zone 1 Cool | Pre94 Manufactured Home CAC Upgrade SEER 12 w/PTCS - Cooling Zone 1 | 207.5668 | 18 | 0 | 0 | ResCACZ1 |  | 0
Pre94 Manufactured Home HP Upgrade w/PTCS - Zone 3 Heat - Zone 2 Cool | Pre94 Manufactured Home HP Upgrade HSPF 8 w/PTCS - Cooling Zone 3 | 4204.4583 | 18 | 900.1566 | 0.79453 | ResSpHtHPZ3 |  | 30.137 | 14
Pre94 Manufactured Home HP Upgrade w/PTCS - Zone 3 Heat - Zone 2 Cool | Pre94 Manufactured Home CAC Upgrade SEER 12 w/PTCS - Cooling Zone 2 | 377.1361 | 18 | 0 | 0 | ResCACZ2 |  | 0
Post93 Manufactured Home NonSGC HP Upgrade w/PTCS - Zone 1 Heat - Zone 1 Cool | Post93 Manufactured Home NonSGC HP Upgrade HSPF 8 w/PTCS - Cooling Zone 1 | 2746.8992 | 18 | 900.1566 | 0.79453 | ResSpHtHPZ1 |  | 30.137 | 14
Post93 Manufactured Home NonSGC HP Upgrade w/PTCS - Zone 1 Heat - Zone 1 Cool | Post93 Manufactured Home NonSGC CAC Upgrade SEER 12 w/PTCS - Cooling Zone 1 | 154.8845 | 18 |  | 0 | ResCACZ1 |  | 0
Post93 Manufactured Home NonSGC HP Upgrade w/PTCS - Zone 2 Heat - Zone 2 Cool | Post93 Manufactured Home NonSGC HP Upgrade HSPF 8 w/PTCS - Cooling Zone 2 | 4263.4892 | 18 | 900.1566 | 0.79453 | ResSpHtHPZ2 |  | 30.137 | 14
Post93 Manufactured Home NonSGC HP Upgrade w/PTCS - Zone 2 Heat - Zone 2 Cool | Post93 Manufactured Home NonSGC CAC Upgrade SEER 12 w/PTCS - Cooling Zone 2 | 310.5056 | 18 |  | 0 | ResCACZ2 |  | 0
Post93 Manufactured Home NonSGC HP Upgrade w/PTCS - Zone 3 Heat - Zone 3 Cool | Post93 Manufactured Home NonSGC HP Upgrade HSPF 8 w/PTCS - Cooling Zone 3 | 5400.6454 | 18 | 900.1566 | 0.79453 | ResSpHtHPZ3 |  | 30.137 | 14
Post93 Manufactured Home NonSGC HP Upgrade w/PTCS - Zone 3 Heat - Zone 3 Cool | Post93 Manufactured Home NonSGC CAC Upgrade SEER 12 w/PTCS - Cooling Zone 3 | 644.8773 | 18 |  | 0 | ResCACZ3 |  | 0
Post93 Manufactured Home NonSGC HP Upgrade w/PTCS - Zone 1 Heat - Zone 2 Cool | Post93 Manufactured Home NonSGC HP Upgrade HSPF 8 w/PTCS - Cooling Zone 1 | 2746.8992 | 18 | 900.1566 | 0.79453 | ResSpHtHPZ1 |  | 30.137 | 14
Post93 Manufactured Home NonSGC HP Upgrade w/PTCS - Zone 1 Heat - Zone 2 Cool | Post93 Manufactured Home NonSGC CAC Upgrade SEER 12 w/PTCS - Cooling Zone 2 | 310.5056 | 18 | 0 | 0 | ResCACZ2 |  | 0
Post93 Manufactured Home NonSGC HP Upgrade w/PTCS - Zone 1 Heat - Zone 3 Cool | Post93 Manufactured Home NonSGC HP Upgrade HSPF 8 w/PTCS - Cooling Zone 1 | 2746.8992 | 18 | 900.1566 | 0.79453 | ResSpHtHPZ1 |  | 30.137 | 14
Post93 Manufactured Home NonSGC HP Upgrade w/PTCS - Zone 1 Heat - Zone 3 Cool | Post93 Manufactured Home NonSGC CAC Upgrade SEER 12 w/PTCS - Cooling Zone 3 | 644.8773 | 18 | 0 | 0 | ResCACZ3 |  | 0
Post93 Manufactured Home NonSGC HP Upgrade w/PTCS - Zone 2 Heat - Zone 3 Cool | Post93 Manufactured Home NonSGC HP Upgrade HSPF 8 w/PTCS - Cooling Zone 2 | 4263.4892 | 18 | 900.1566 | 0.79453 | ResSpHtHPZ2 |  | 30.137 | 14
Post93 Manufactured Home NonSGC HP Upgrade w/PTCS - Zone 2 Heat - Zone 3 Cool | Post93 Manufactured Home NonSGC CAC Upgrade SEER 12 w/PTCS - Cooling Zone 3 | 644.8773 | 18 | 0 | 0 | ResCACZ3 |  | 0
Post93 Manufactured Home NonSGC HP Upgrade w/PTCS - Zone 2 Heat - Zone 1 Cool | Post93 Manufactured Home NonSGC HP Upgrade HSPF 8 w/PTCS - Cooling Zone 2 | 4263.4892 | 18 | 900.1566 | 0.79453 | ResSpHtHPZ2 |  | 30.137 | 14
Post93 Manufactured Home NonSGC HP Upgrade w/PTCS - Zone 2 Heat - Zone 1 Cool | Post93 Manufactured Home NonSGC CAC Upgrade SEER 12 w/PTCS - Cooling Zone 1 | 154.8845 | 18 | 0 | 0 | ResCACZ1 |  | 0
Post93 Manufactured Home NonSGC HP Upgrade w/PTCS - Zone 3 Heat - Zone 1 Cool | Post93 Manufactured Home NonSGC HP Upgrade HSPF 8 w/PTCS - Cooling Zone 3 | 5400.6454 | 18 | 900.1566 | 0.79453 | ResSpHtHPZ3 |  | 30.137 | 14
Post93 Manufactured Home NonSGC HP Upgrade w/PTCS - Zone 3 Heat - Zone 1 Cool | Post93 Manufactured Home NonSGC CAC Upgrade SEER 12 w/PTCS - Cooling Zone 1 | 154.8845 | 18 | 0 | 0 | ResCACZ1 |  | 0
Post93 Manufactured Home NonSGC HP Upgrade w/PTCS - Zone 3 Heat - Zone 2 Cool | Post93 Manufactured Home NonSGC HP Upgrade HSPF 8 w/PTCS - Cooling Zone 3 | 5400.6454 | 18 | 900.1566 | 0.79453 | ResSpHtHPZ3 |  | 30.137 | 14
Post93 Manufactured Home NonSGC HP Upgrade w/PTCS - Zone 3 Heat - Zone 2 Cool | Post93 Manufactured Home NonSGC CAC Upgrade SEER 12 w/PTCS - Cooling Zone 2 | 310.5056 | 18 | 0 | 0 | ResCACZ2 |  | 0
SGC Manufactured Home HP Upgrade w/PTCS - Zone 1 Heat - Zone 1 Cool | SGC Manufactured Home HP Upgrade HSPF 8 w/PTCS - Cooling Zone 1 | 1779.7207 | 18 | 900.1566 | 0.79453 | ResSpHtHPZ1 |  | 30.137 | 14
SGC Manufactured Home HP Upgrade w/PTCS - Zone 1 Heat - Zone 1 Cool | SGC Manufactured Home CAC Upgrade SEER 12 w/PTCS - Cooling Zone 1 | 101.0887 | 18 |  | 0 | ResCACZ1 |  | 0
SGC Manufactured Home HP Upgrade w/PTCS - Zone 2 Heat - Zone 2 Cool | SGC Manufactured Home HP Upgrade HSPF 8 w/PTCS - Cooling Zone 2 | 2816.7731 | 18 | 900.1566 | 0.79453 | ResSpHtHPZ2 |  | 30.137 | 14
SGC Manufactured Home HP Upgrade w/PTCS - Zone 2 Heat - Zone 2 Cool | SGC Manufactured Home CAC Upgrade SEER 12 w/PTCS - Cooling Zone 2 | 214.6695 | 18 |  | 0 | ResCACZ2 |  | 0
SGC Manufactured Home HP Upgrade w/PTCS - Zone 3 Heat - Zone 3 Cool | SGC Manufactured Home HP Upgrade HSPF 8 w/PTCS - Cooling Zone 3 | 3582.8697 | 18 | 900.1566 | 0.79453 | ResSpHtHPZ3 |  | 30.137 | 14
SGC Manufactured Home HP Upgrade w/PTCS - Zone 3 Heat - Zone 3 Cool | SGC Manufactured Home CAC Upgrade SEER 12 w/PTCS - Cooling Zone 3 | 457.7626 | 18 |  | 0 | ResCACZ3 |  | 0
SGC Manufactured Home HP Upgrade w/PTCS - Zone 1 Heat - Zone 2 Cool | SGC Manufactured Home HP Upgrade HSPF 8 w/PTCS - Cooling Zone 1 | 1779.7207 | 18 | 900.1566 | 0.79453 | ResSpHtHPZ1 |  | 30.137 | 14
SGC Manufactured Home HP Upgrade w/PTCS - Zone 1 Heat - Zone 2 Cool | SGC Manufactured Home CAC Upgrade SEER 12 w/PTCS - Cooling Zone 2 | 214.6695 | 18 | 0 | 0 | ResCACZ2 |  | 0
SGC Manufactured Home HP Upgrade w/PTCS - Zone 1 Heat - Zone 3 Cool | SGC Manufactured Home HP Upgrade HSPF 8 w/PTCS - Cooling Zone 1 | 1779.7207 | 18 | 900.1566 | 0.79453 | ResSpHtHPZ1 |  | 30.137 | 14
SGC Manufactured Home HP Upgrade w/PTCS - Zone 1 Heat - Zone 3 Cool | SGC Manufactured Home CAC Upgrade SEER 12 w/PTCS - Cooling Zone 3 | 457.7626 | 18 | 0 | 0 | ResCACZ3 |  | 0
SGC Manufactured Home HP Upgrade w/PTCS - Zone 2 Heat - Zone 3 Cool | SGC Manufactured Home HP Upgrade HSPF 8 w/PTCS - Cooling Zone 2 | 2816.7731 | 18 | 900.1566 | 0.79453 | ResSpHtHPZ2 |  | 30.137 | 14
SGC Manufactured Home HP Upgrade w/PTCS - Zone 2 Heat - Zone 3 Cool | SGC Manufactured Home CAC Upgrade SEER 12 w/PTCS - Cooling Zone 3 | 457.7626 | 18 | 0 | 0 | ResCACZ3 |  | 0
SGC Manufactured Home HP Upgrade w/PTCS - Zone 2 Heat - Zone 1 Cool | SGC Manufactured Home HP Upgrade HSPF 8 w/PTCS - Cooling Zone 2 | 2816.7731 | 18 | 900.1566 | 0.79453 | ResSpHtHPZ2 |  | 30.137 | 14
SGC Manufactured Home HP Upgrade w/PTCS - Zone 2 Heat - Zone 1 Cool | SGC Manufactured Home CAC Upgrade SEER 12 w/PTCS - Cooling Zone 1 | 101.0887 | 18 | 0 | 0 | ResCACZ1 |  | 0
SGC Manufactured Home HP Upgrade w/PTCS - Zone 3 Heat - Zone 1 Cool | SGC Manufactured Home HP Upgrade HSPF 8 w/PTCS - Cooling Zone 3 | 3582.8697 | 18 | 900.1566 | 0.79453 | ResSpHtHPZ3 |  | 30.137 | 14
SGC Manufactured Home HP Upgrade w/PTCS - Zone 3 Heat - Zone 1 Cool | SGC Manufactured Home CAC Upgrade SEER 12 w/PTCS - Cooling Zone 1 | 101.0887 | 18 | 0 | 0 | ResCACZ1 |  | 0
SGC Manufactured Home HP Upgrade w/PTCS - Zone 3 Heat - Zone 2 Cool | SGC Manufactured Home HP Upgrade HSPF 8 w/PTCS - Cooling Zone 3 | 3582.8697 | 18 | 900.1566 | 0.79453 | ResSpHtHPZ3 |  | 30.137 | 14
SGC Manufactured Home HP Upgrade w/PTCS - Zone 3 Heat - Zone 2 Cool | SGC Manufactured Home CAC Upgrade SEER 12 w/PTCS - Cooling Zone 2 | 214.6695 | 18 | 0 | 0 | ResCACZ2 |  | 0
ProCost Results, Version 1.70a: JPH 03/07/01, 05:22 PM 1/9/2003
Measure Results (2000 $) |  | Measure Input Data | [7 empty] | Savings |  |  | PV Capital |  |  |  | PV O&M |  | Total PV Costs |  |  |  |  | Levelized Cost (mills/kwh) |  |  |  |  | PV Bulk Power System Benefits | [5 empty] | PV Regional Benefits
Category | Measure | Measure Life | Site Savings (kWh) | Capital Cost ($/unit) | Annual O&M Cost ($/unit) | PV Per. Repl. Cost ($/unit) | Load Shape | Div. Load Factor | Bulk Pwr Coin. Factor | Bulk Energy (kWh) | Bulk Demand (kw) | Local Demand (kW) | Spon 1 | Spon 2 | Spon 3 | Cust | Utility | Cust | Spon 1 | Spon 2 | Spon 3 | Cust | Total | Spon 1 | Spon 2 | Spon 3 | Cust | Total | Energy | Bulk T&D Def. Cap. | Act C-E Credit | Total System Benefit | Total non-Consumer Cost | Bulk System B/C Ratio | Local T&D Def.Cap. | Non-E Value | Exter-nalities | Total Regional Benefit | Total Regional Cost | Total Regional B/C Ratio
Pre94 Manufactured Home CAC Upgrade SEER w/PTCS - Cooling Zone 1 | Pre94 Manufactured Home CAC Upgrade SEER w/PTCS - Cooling Zone 1 | 18 | 207.5668 | 646 | 0.3 | 0.93903 | ResCACZ1 | 0.17 | 0 | 223.3938 | 0 | 0.15001 |  |  | 645.997 | 0 | 0 | 3.5514 | 0 | 0 | 645.997 | 4.4904 | 650.4874 | 0 | 0 | 242.5692 | 1.6861 | 244.2553 | 129.5179 | 0 | 16.3662 | 145.8841 | 645.997 | 0.22583 | 35.7661 | 0 | 0 | 181.6502 | 650.4874 | 0.27925
Pre94 Manufactured Home CAC Upgrade SEER w/PTCS - Cooling Zone 2 | Pre94 Manufactured Home CAC Upgrade SEER w/PTCS - Cooling Zone 2 | 18 | 377.1361 | 646 | 0.3 | 0.93903 | ResCACZ2 | 0.17 | 0 | 405.8927 | 0 | 0.27256 |  |  | 645.997 | 0 | 0 | 3.5514 | 0 | 0 | 645.997 | 4.4904 | 650.4874 | 0 | 0 | 133.5043 | 0.928 | 134.4323 | 246.3258 | 0 | 30.8364 | 277.1622 | 645.997 | 0.42905 | 64.9848 | 0 | 0 | 342.147 | 650.4874 | 0.52599
Pre94 Manufactured Home CAC Upgrade SEER w/PTCS - Cooling Zone 3 | Pre94 Manufactured Home CAC Upgrade SEER w/PTCS - Cooling Zone 3 | 18 | 603.8354 | 646 | 0.3 | 0.93903 | ResCACZ3 | 0.17 | 0 | 649.8778 | 0 | 0.43639 |  |  | 645.997 | 0 | 0 | 3.5514 | 0 | 0 | 645.997 | 4.4904 | 650.4874 | 0 | 0 | 83.3825 | 0.5796 | 83.9621 | 443.81 | 0 | 54.314 | 498.124 | 645.997 | 0.77109 | 104.0477 | 0 | 0 | 602.1717 | 650.4874 | 0.92572
Post93 Manufactured Home NonSGC CAC Upgrade SEER w/PTCS - Cooling Zone 1 | Post93 Manufactured Home NonSGC CAC Upgrade SEER w/PTCS - Cooling Zone 1 | 18 | 154.8845 | 646 | 0.3 | 0.93903 | ResCACZ1 | 0.17 | 0 | 166.6944 | 0 | 0.11194 |  |  | 645.997 | 0 | 0 | 3.5514 | 0 | 0 | 645.997 | 4.4904 | 650.4874 | 0 | 0 | 325.0765 | 2.2596 | 327.3361 | 96.6451 | 0 | 12.2123 | 108.8574 | 645.997 | 0.16851 | 26.6884 | 0 | 0 | 135.5458 | 650.4874 | 0.20838
Post93 Manufactured Home NonSGC CAC Upgrade SEER w/PTCS - Cooling Zone 2 | Post93 Manufactured Home NonSGC CAC Upgrade SEER w/PTCS - Cooling Zone 2 | 18 | 310.5056 | 646 | 0.3 | 0.93903 | ResCACZ2 | 0.17 | 0 | 334.1816 | 0 | 0.2244 |  |  | 645.997 | 0 | 0 | 3.5514 | 0 | 0 | 645.997 | 4.4904 | 650.4874 | 0 | 0 | 162.1527 | 1.1271 | 163.2798 | 202.8062 | 0 | 25.3884 | 228.1945 | 645.997 | 0.35324 | 53.5036 | 0 | 0 | 281.6982 | 650.4874 | 0.43306
Post93 Manufactured Home NonSGC CAC Upgrade SEER w/PTCS - Cooling Zone 3 | Post93 Manufactured Home NonSGC CAC Upgrade SEER w/PTCS - Cooling Zone 3 | 18 | 644.8773 | 646 | 0.3 | 0.93903 | ResCACZ3 | 0.17 | 0 | 694.0492 | 0 | 0.46606 |  |  | 645.997 | 0 | 0 | 3.5514 | 0 | 0 | 645.997 | 4.4904 | 650.4874 | 0 | 0 | 78.0758 | 0.54271 | 78.6185 | 473.9753 | 0 | 58.0056 | 531.9809 | 645.997 | 0.8235 | 111.1197 | 0 | 0 | 643.1006 | 650.4874 | 0.98864
SGC Manufactured Home CAC Upgrade SEER w/PTCS - Cooling Zone 1 | SGC Manufactured Home CAC Upgrade SEER w/PTCS - Cooling Zone 1 | 18 | 101.0887 | 646 | 0.3 | 0.93903 | ResCACZ1 | 0.17 | 0 | 108.7967 | 0 | 0.073057 |  |  | 645.997 | 0 | 0 | 3.5514 | 0 | 0 | 645.997 | 4.4904 | 650.4874 | 0 | 0 | 498.0706 | 3.4621 | 501.5327 | 63.0775 | 0 | 7.9706 | 71.0481 | 645.997 | 0.10998 | 17.4187 | 0 | 0 | 88.4669 | 650.4874 | 0.136
SGC Manufactured Home CAC Upgrade SEER w/PTCS - Cooling Zone 2 | SGC Manufactured Home CAC Upgrade SEER w/PTCS - Cooling Zone 2 | 18 | 214.6695 | 646 | 0.3 | 0.93903 | ResCACZ2 | 0.17 | 0 | 231.0381 | 0 | 0.15514 |  |  | 645.997 | 0 | 0 | 3.5514 | 0 | 0 | 645.997 | 4.4904 | 650.4874 | 0 | 0 | 234.5434 | 1.6303 | 236.1737 | 140.211 | 0 | 17.5524 | 157.7634 | 645.997 | 0.24422 | 36.99 | 0 | 0 | 194.7534 | 650.4874 | 0.2994
SGC Manufactured Home CAC Upgrade SEER w/PTCS - Cooling Zone 3 | SGC Manufactured Home CAC Upgrade SEER w/PTCS - Cooling Zone 3 | 18 | 457.7626 | 646 | 0.3 | 0.93903 | ResCACZ3 | 0.17 | 0 | 492.667 | 0 | 0.33083 |  |  | 645.997 | 0 | 0 | 3.5514 | 0 | 0 | 645.997 | 4.4904 | 650.4874 | 0 | 0 | 109.99 | 0.76455 | 110.7546 | 336.4487 | 0 | 41.175 | 377.6237 | 645.997 | 0.58456 | 78.8777 | 0 | 0 | 456.5014 | 650.4874 | 0.70178
Pre94 Manufactured Home HP Upgrade w/PTCS - Zone 1 Heat - Zone 1 Cool | Pre94 Manufactured Home HP Upgrade HSPF 8 w/PTCS - Cooling Zone 1 | 18 | 2157.0693 | 900.16 | 0.79453 | 15.0241 | ResSpHtHPZ1 | 0.158 | 0.355 | 2321.5458 | 0.59545 | 1.6773 |  |  | 900.1568 | 0 | 0 | 9.4719 | 0 | 0 | 900.1568 | 24.496 | 924.6528 | 0 | 0 | 32.525 | 0.8851 | 33.4101 | 764.7428 | 21.2956 | 116.6855 | 901.7582 | 900.1568 | 1.0018 | 399.9171 | 0 | 0 | 1301.6753 | 924.6528 | 1.4077
Pre94 Manufactured Home HP Upgrade w/PTCS - Zone 1 Heat - Zone 1 Cool | Pre94 Manufactured Home CAC Upgrade SEER 12 w/PTCS - Cooling Zone 1 | 18 | 207.5668 |  | 0 | 0 | ResCACZ1 | 0.17 | 0 | 223.3938 | 0 | 0.15001 |  |  | 0 | 0 | 0 | 0 | 0 | 0 | 0 | 0 | 0 | 0 | 0 | 0 | 0 | 0 | 129.5179 | 0 | 16.3662 | 145.8841 | 0 | 9999 | 35.7661 | 0 | 0 | 181.6502 | 0 | 9999
Pre94 Manufactured Home HP Upgrade w/PTCS - Zone 2 Heat - Zone 2 Cool | Pre94 Manufactured Home HP Upgrade HSPF 8 w/PTCS - Cooling Zone 2 | 18 | 3338.9497 | 900.16 | 0.79453 | 15.0241 | ResSpHtHPZ2 | 0.158 | 0.355 | 3593.5446 | 0.9217 | 2.5963 |  |  | 900.1568 | 0 | 0 | 9.4719 | 0 | 0 | 900.1568 | 24.496 | 924.6528 | 0 | 0 | 21.0122 | 0.57181 | 21.584 | 1238.9523 | 32.9636 | 186.1386 | 1456.5598 | 900.1568 | 1.6181 | 619.0358 | 0 | 0 | 2075.5957 | 924.6528 | 2.2447
Pre94 Manufactured Home HP Upgrade w/PTCS - Zone 2 Heat - Zone 2 Cool | Pre94 Manufactured Home CAC Upgrade SEER 12 w/PTCS - Cooling Zone 2 | 18 | 377.1361 |  | 0 | 0 | ResCACZ2 | 0.17 | 0 | 405.8927 | 0 | 0.27256 |  |  | 0 | 0 | 0 | 0 | 0 | 0 | 0 | 0 | 0 | 0 | 0 | 0 | 0 | 0 | 246.3258 | 0 | 30.8364 | 277.1622 | 0 | 9999 | 64.9848 | 0 | 0 | 342.147 | 0 | 9999
Pre94 Manufactured Home HP Upgrade w/PTCS - Zone 3 Heat - Zone 3 Cool | Pre94 Manufactured Home HP Upgrade HSPF 8 w/PTCS - Cooling Zone 3 | 18 | 4204.4583 | 900.16 | 0.79453 | 15.0241 | ResSpHtHPZ3 | 0.158 | 0.355 | 4525.0482 | 1.1606 | 3.2694 |  |  | 900.1568 | 0 | 0 | 9.4719 | 0 | 0 | 900.1568 | 24.496 | 924.6528 | 0 | 0 | 16.6867 | 0.4541 | 17.1408 | 1577.2219 | 41.5083 | 236.1 | 1852.9481 | 900.1568 | 2.0585 | 779.4996 | 0 | 0 | 2632.4478 | 924.6528 | 2.847
Pre94 Manufactured Home HP Upgrade w/PTCS - Zone 3 Heat - Zone 3 Cool | Pre94 Manufactured Home CAC Upgrade SEER 12 w/PTCS - Cooling Zone 3 | 18 | 603.8354 |  | 0 | 0 | ResCACZ3 | 0.17 | 0 | 649.8778 | 0 | 0.43639 |  |  | 0 | 0 | 0 | 0 | 0 | 0 | 0 | 0 | 0 | 0 | 0 | 0 | 0 | 0 | 443.81 | 0 | 54.314 | 498.124 | 0 | 9999 | 104.0477 | 0 | 0 | 602.1717 | 0 | 9999
Pre94 Manufactured Home HP Upgrade w/PTCS - Zone 1 Heat - Zone 2 Cool | Pre94 Manufactured Home HP Upgrade HSPF 8 w/PTCS - Cooling Zone 1 | 18 | 2157.0693 | 900.16 | 0.79453 | 15.0241 | ResSpHtHPZ1 | 0.158 | 0.355 | 2321.5458 | 0.59545 | 1.6773 |  |  | 900.1568 | 0 | 0 | 9.4719 | 0 | 0 | 900.1568 | 24.496 | 924.6528 | 0 | 0 | 32.525 | 0.8851 | 33.4101 | 764.7428 | 21.2956 | 116.6855 | 901.7582 | 900.1568 | 1.0018 | 399.9171 | 0 | 0 | 1301.6753 | 924.6528 | 1.4077
Pre94 Manufactured Home HP Upgrade w/PTCS - Zone 1 Heat - Zone 2 Cool | Pre94 Manufactured Home CAC Upgrade SEER 12 w/PTCS - Cooling Zone 2 | 18 | 377.1361 | 0 | 0 | 0 | ResCACZ2 | 0.17 | 0 | 405.8927 | 0 | 0.27256 |  |  | 0 | 0 | 0 | 0 | 0 | 0 | 0 | 0 | 0 | 0 | 0 | 0 | 0 | 0 | 246.3258 | 0 | 30.8364 | 277.1622 | 0 | 9999 | 64.9848 | 0 | 0 | 342.147 | 0 | 9999
Pre94 Manufactured Home HP Upgrade w/PTCS - Zone 1 Heat - Zone 3 Cool | Pre94 Manufactured Home HP Upgrade HSPF 8 w/PTCS - Cooling Zone 1 | 18 | 2157.0693 | 900.16 | 0.79453 | 15.0241 | ResSpHtHPZ1 | 0.158 | 0.355 | 2321.5458 | 0.59545 | 1.6773 |  |  | 900.1568 | 0 | 0 | 9.4719 | 0 | 0 | 900.1568 | 24.496 | 924.6528 | 0 | 0 | 32.525 | 0.8851 | 33.4101 | 764.7428 | 21.2956 | 116.6855 | 901.7582 | 900.1568 | 1.0018 | 399.9171 | 0 | 0 | 1301.6753 | 924.6528 | 1.4077
Pre94 Manufactured Home HP Upgrade w/PTCS - Zone 1 Heat - Zone 3 Cool | Pre94 Manufactured Home CAC Upgrade SEER 12 w/PTCS - Cooling Zone 3 | 18 | 603.8354 | 0 | 0 | 0 | ResCACZ3 | 0.17 | 0 | 649.8778 | 0 | 0.43639 |  |  | 0 | 0 | 0 | 0 | 0 | 0 | 0 | 0 | 0 | 0 | 0 | 0 | 0 | 0 | 443.81 | 0 | 54.314 | 498.124 | 0 | 9999 | 104.0477 | 0 | 0 | 602.1717 | 0 | 9999
Pre94 Manufactured Home HP Upgrade w/PTCS - Zone 2 Heat - Zone 3 Cool | Pre94 Manufactured Home HP Upgrade HSPF 8 w/PTCS - Cooling Zone 2 | 18 | 3338.9497 | 900.16 | 0.79453 | 15.0241 | ResSpHtHPZ2 | 0.158 | 0.355 | 3593.5446 | 0.9217 | 2.5963 |  |  | 900.1568 | 0 | 0 | 9.4719 | 0 | 0 | 900.1568 | 24.496 | 924.6528 | 0 | 0 | 21.0122 | 0.57181 | 21.584 | 1238.9523 | 32.9636 | 186.1386 | 1456.5598 | 900.1568 | 1.6181 | 619.0358 | 0 | 0 | 2075.5957 | 924.6528 | 2.2447
Pre94 Manufactured Home HP Upgrade w/PTCS - Zone 2 Heat - Zone 3 Cool | Pre94 Manufactured Home CAC Upgrade SEER 12 w/PTCS - Cooling Zone 3 | 18 | 603.8354 | 0 | 0 | 0 | ResCACZ3 | 0.17 | 0 | 649.8778 | 0 | 0.43639 |  |  | 0 | 0 | 0 | 0 | 0 | 0 | 0 | 0 | 0 | 0 | 0 | 0 | 0 | 0 | 443.81 | 0 | 54.314 | 498.124 | 0 | 9999 | 104.0477 | 0 | 0 | 602.1717 | 0 | 9999
Pre94 Manufactured Home HP Upgrade w/PTCS - Zone 2 Heat - Zone 1 Cool | Pre94 Manufactured Home HP Upgrade HSPF 8 w/PTCS - Cooling Zone 2 | 18 | 3338.9497 | 900.16 | 0.79453 | 15.0241 | ResSpHtHPZ2 | 0.158 | 0.355 | 3593.5446 | 0.9217 | 2.5963 |  |  | 900.1568 | 0 | 0 | 9.4719 | 0 | 0 | 900.1568 | 24.496 | 924.6528 | 0 | 0 | 21.0122 | 0.57181 | 21.584 | 1238.9523 | 32.9636 | 186.1386 | 1456.5598 | 900.1568 | 1.6181 | 619.0358 | 0 | 0 | 2075.5957 | 924.6528 | 2.2447
Pre94 Manufactured Home HP Upgrade w/PTCS - Zone 2 Heat - Zone 1 Cool | Pre94 Manufactured Home CAC Upgrade SEER 12 w/PTCS - Cooling Zone 1 | 18 | 207.5668 | 0 | 0 | 0 | ResCACZ1 | 0.17 | 0 | 223.3938 | 0 | 0.15001 |  |  | 0 | 0 | 0 | 0 | 0 | 0 | 0 | 0 | 0 | 0 | 0 | 0 | 0 | 0 | 129.5179 | 0 | 16.3662 | 145.8841 | 0 | 9999 | 35.7661 | 0 | 0 | 181.6502 | 0 | 9999
Pre94 Manufactured Home HP Upgrade w/PTCS - Zone 3 Heat - Zone 1 Cool | Pre94 Manufactured Home HP Upgrade HSPF 8 w/PTCS - Cooling Zone 3 | 18 | 4204.4583 | 900.16 | 0.79453 | 15.0241 | ResSpHtHPZ3 | 0.158 | 0.355 | 4525.0482 | 1.1606 | 3.2694 |  |  | 900.1568 | 0 | 0 | 9.4719 | 0 | 0 | 900.1568 | 24.496 | 924.6528 | 0 | 0 | 16.6867 | 0.4541 | 17.1408 | 1577.2219 | 41.5083 | 236.1 | 1852.9481 | 900.1568 | 2.0585 | 779.4996 | 0 | 0 | 2632.4478 | 924.6528 | 2.847
Pre94 Manufactured Home HP Upgrade w/PTCS - Zone 3 Heat - Zone 1 Cool | Pre94 Manufactured Home CAC Upgrade SEER 12 w/PTCS - Cooling Zone 1 | 18 | 207.5668 | 0 | 0 | 0 | ResCACZ1 | 0.17 | 0 | 223.3938 | 0 | 0.15001 |  |  | 0 | 0 | 0 | 0 | 0 | 0 | 0 | 0 | 0 | 0 | 0 | 0 | 0 | 0 | 129.5179 | 0 | 16.3662 | 145.8841 | 0 | 9999 | 35.7661 | 0 | 0 | 181.6502 | 0 | 9999
Pre94 Manufactured Home HP Upgrade w/PTCS - Zone 3 Heat - Zone 2 Cool | Pre94 Manufactured Home HP Upgrade HSPF 8 w/PTCS - Cooling Zone 3 | 18 | 4204.4583 | 900.16 | 0.79453 | 15.0241 | ResSpHtHPZ3 | 0.158 | 0.355 | 4525.0482 | 1.1606 | 3.2694 |  |  | 900.1568 | 0 | 0 | 9.4719 | 0 | 0 | 900.1568 | 24.496 | 924.6528 | 0 | 0 | 16.6867 | 0.4541 | 17.1408 | 1577.2219 | 41.5083 | 236.1 | 1852.9481 | 900.1568 | 2.0585 | 779.4996 | 0 | 0 | 2632.4478 | 924.6528 | 2.847
Pre94 Manufactured Home HP Upgrade w/PTCS - Zone 3 Heat - Zone 2 Cool | Pre94 Manufactured Home CAC Upgrade SEER 12 w/PTCS - Cooling Zone 2 | 18 | 377.1361 | 0 | 0 | 0 | ResCACZ2 | 0.17 | 0 | 405.8927 | 0 | 0.27256 |  |  | 0 | 0 | 0 | 0 | 0 | 0 | 0 | 0 | 0 | 0 | 0 | 0 | 0 | 0 | 246.3258 | 0 | 30.8364 | 277.1622 | 0 | 9999 | 64.9848 | 0 | 0 | 342.147 | 0 | 9999
Post93 Manufactured Home NonSGC HP Upgrade w/PTCS - Zone 1 Heat - Zone 1 Cool | Post93 Manufactured Home NonSGC HP Upgrade HSPF 8 w/PTCS - Cooling Zone 1 | 18 | 2746.8992 | 900.16 | 0.79453 | 15.0241 | ResSpHtHPZ1 | 0.158 | 0.355 | 2956.3503 | 0.75827 | 2.136 |  |  | 900.1568 | 0 | 0 | 9.4719 | 0 | 0 | 900.1568 | 24.496 | 924.6528 | 0 | 0 | 25.541 | 0.69505 | 26.2361 | 973.8544 | 27.1187 | 148.592 | 1148.3353 | 900.1568 | 1.2757 | 509.2704 | 0 | 0 | 1657.6057 | 924.6528 | 1.7927
Post93 Manufactured Home NonSGC HP Upgrade w/PTCS - Zone 1 Heat - Zone 1 Cool | Post93 Manufactured Home NonSGC CAC Upgrade SEER 12 w/PTCS - Cooling Zone 1 | 18 | 154.8845 |  | 0 | 0 | ResCACZ1 | 0.17 | 0 | 166.6944 | 0 | 0.11194 |  |  | 0 | 0 | 0 | 0 | 0 | 0 | 0 | 0 | 0 | 0 | 0 | 0 | 0 | 0 | 96.6451 | 0 | 12.2123 | 108.8574 | 0 | 9999 | 26.6884 | 0 | 0 | 135.5458 | 0 | 9999
Post93 Manufactured Home NonSGC HP Upgrade w/PTCS - Zone 2 Heat - Zone 2 Cool | Post93 Manufactured Home NonSGC HP Upgrade HSPF 8 w/PTCS - Cooling Zone 2 | 18 | 4263.4892 | 900.16 | 0.79453 | 15.0241 | ResSpHtHPZ2 | 0.158 | 0.355 | 4588.5802 | 1.1769 | 3.3153 |  |  | 900.1568 | 0 | 0 | 9.4719 | 0 | 0 | 900.1568 | 24.496 | 924.6528 | 0 | 0 | 16.4557 | 0.44781 | 16.9035 | 1582.0124 | 42.0911 | 237.6795 | 1859.8744 | 900.1568 | 2.0662 | 790.4437 | 0 | 0 | 2650.3181 | 924.6528 | 2.8663
Post93 Manufactured Home NonSGC HP Upgrade w/PTCS - Zone 2 Heat - Zone 2 Cool | Post93 Manufactured Home NonSGC CAC Upgrade SEER 12 w/PTCS - Cooling Zone 2 | 18 | 310.5056 |  | 0 | 0 | ResCACZ2 | 0.17 | 0 | 334.1816 | 0 | 0.2244 |  |  | 0 | 0 | 0 | 0 | 0 | 0 | 0 | 0 | 0 | 0 | 0 | 0 | 0 | 0 | 202.8062 | 0 | 25.3884 | 228.1945 | 0 | 9999 | 53.5036 | 0 | 0 | 281.6982 | 0 | 9999
Post93 Manufactured Home NonSGC HP Upgrade w/PTCS - Zone 3 Heat - Zone 3 Cool | Post93 Manufactured Home NonSGC HP Upgrade HSPF 8 w/PTCS - Cooling Zone 3 | 18 | 5400.6454 | 900.16 | 0.79453 | 15.0241 | ResSpHtHPZ3 | 0.158 | 0.355 | 5812.4447 | 1.4908 | 4.1995 |  |  | 900.1568 | 0 | 0 | 9.4719 | 0 | 0 | 900.1568 | 24.496 | 924.6528 | 0 | 0 | 12.9908 | 0.35352 | 13.3443 | 2025.9486 | 53.3177 | 303.2715 | 2380.1201 | 900.1568 | 2.6441 | 1001.2706 | 0 | 0 | 3381.3906 | 924.6528 | 3.6569
Post93 Manufactured Home NonSGC HP Upgrade w/PTCS - Zone 3 Heat - Zone 3 Cool | Post93 Manufactured Home NonSGC CAC Upgrade SEER 12 w/PTCS - Cooling Zone 3 | 18 | 644.8773 |  | 0 | 0 | ResCACZ3 | 0.17 | 0 | 694.0492 | 0 | 0.46606 |  |  | 0 | 0 | 0 | 0 | 0 | 0 | 0 | 0 | 0 | 0 | 0 | 0 | 0 | 0 | 473.9753 | 0 | 58.0056 | 531.9809 | 0 | 9999 | 111.1197 | 0 | 0 | 643.1006 | 0 | 9999
Post93 Manufactured Home NonSGC HP Upgrade w/PTCS - Zone 1 Heat - Zone 2 Cool | Post93 Manufactured Home NonSGC HP Upgrade HSPF 8 w/PTCS - Cooling Zone 1 | 18 | 2746.8992 | 900.16 | 0.79453 | 15.0241 | ResSpHtHPZ1 | 0.158 | 0.355 | 2956.3503 | 0.75827 | 2.136 |  |  | 900.1568 | 0 | 0 | 9.4719 | 0 | 0 | 900.1568 | 24.496 | 924.6528 | 0 | 0 | 25.541 | 0.69505 | 26.2361 | 973.8544 | 27.1187 | 148.592 | 1148.3353 | 900.1568 | 1.2757 | 509.2704 | 0 | 0 | 1657.6057 | 924.6528 | 1.7927
Post93 Manufactured Home NonSGC HP Upgrade w/PTCS - Zone 1 Heat - Zone 2 Cool | Post93 Manufactured Home NonSGC CAC Upgrade SEER 12 w/PTCS - Cooling Zone 2 | 18 | 310.5056 | 0 | 0 | 0 | ResCACZ2 | 0.17 | 0 | 334.1816 | 0 | 0.2244 |  |  | 0 | 0 | 0 | 0 | 0 | 0 | 0 | 0 | 0 | 0 | 0 | 0 | 0 | 0 | 202.8062 | 0 | 25.3884 | 228.1945 | 0 | 9999 | 53.5036 | 0 | 0 | 281.6982 | 0 | 9999
Post93 Manufactured Home NonSGC HP Upgrade w/PTCS - Zone 1 Heat - Zone 3 Cool | Post93 Manufactured Home NonSGC HP Upgrade HSPF 8 w/PTCS - Cooling Zone 1 | 18 | 2746.8992 | 900.16 | 0.79453 | 15.0241 | ResSpHtHPZ1 | 0.158 | 0.355 | 2956.3503 | 0.75827 | 2.136 |  |  | 900.1568 | 0 | 0 | 9.4719 | 0 | 0 | 900.1568 | 24.496 | 924.6528 | 0 | 0 | 25.541 | 0.69505 | 26.2361 | 973.8544 | 27.1187 | 148.592 | 1148.3353 | 900.1568 | 1.2757 | 509.2704 | 0 | 0 | 1657.6057 | 924.6528 | 1.7927
Post93 Manufactured Home NonSGC HP Upgrade w/PTCS - Zone 1 Heat - Zone 3 Cool | Post93 Manufactured Home NonSGC CAC Upgrade SEER 12 w/PTCS - Cooling Zone 3 | 18 | 644.8773 | 0 | 0 | 0 | ResCACZ3 | 0.17 | 0 | 694.0492 | 0 | 0.46606 |  |  | 0 | 0 | 0 | 0 | 0 | 0 | 0 | 0 | 0 | 0 | 0 | 0 | 0 | 0 | 473.9753 | 0 | 58.0056 | 531.9809 | 0 | 9999 | 111.1197 | 0 | 0 | 643.1006 | 0 | 9999
Post93 Manufactured Home NonSGC HP Upgrade w/PTCS - Zone 2 Heat - Zone 3 Cool | Post93 Manufactured Home NonSGC HP Upgrade HSPF 8 w/PTCS - Cooling Zone 2 | 18 | 4263.4892 | 900.16 | 0.79453 | 15.0241 | ResSpHtHPZ2 | 0.158 | 0.355 | 4588.5802 | 1.1769 | 3.3153 |  |  | 900.1568 | 0 | 0 | 9.4719 | 0 | 0 | 900.1568 | 24.496 | 924.6528 | 0 | 0 | 16.4557 | 0.44781 | 16.9035 | 1582.0124 | 42.0911 | 237.6795 | 1859.8744 | 900.1568 | 2.0662 | 790.4437 | 0 | 0 | 2650.3181 | 924.6528 | 2.8663
Post93 Manufactured Home NonSGC HP Upgrade w/PTCS - Zone 2 Heat - Zone 3 Cool | Post93 Manufactured Home NonSGC CAC Upgrade SEER 12 w/PTCS - Cooling Zone 3 | 18 | 644.8773 | 0 | 0 | 0 | ResCACZ3 | 0.17 | 0 | 694.0492 | 0 | 0.46606 |  |  | 0 | 0 | 0 | 0 | 0 | 0 | 0 | 0 | 0 | 0 | 0 | 0 | 0 | 0 | 473.9753 | 0 | 58.0056 | 531.9809 | 0 | 9999 | 111.1197 | 0 | 0 | 643.1006 | 0 | 9999
Post93 Manufactured Home NonSGC HP Upgrade w/PTCS - Zone 2 Heat - Zone 1 Cool | Post93 Manufactured Home NonSGC HP Upgrade HSPF 8 w/PTCS - Cooling Zone 2 | 18 | 4263.4892 | 900.16 | 0.79453 | 15.0241 | ResSpHtHPZ2 | 0.158 | 0.355 | 4588.5802 | 1.1769 | 3.3153 |  |  | 900.1568 | 0 | 0 | 9.4719 | 0 | 0 | 900.1568 | 24.496 | 924.6528 | 0 | 0 | 16.4557 | 0.44781 | 16.9035 | 1582.0124 | 42.0911 | 237.6795 | 1859.8744 | 900.1568 | 2.0662 | 790.4437 | 0 | 0 | 2650.3181 | 924.6528 | 2.8663
Post93 Manufactured Home NonSGC HP Upgrade w/PTCS - Zone 2 Heat - Zone 1 Cool | Post93 Manufactured Home NonSGC CAC Upgrade SEER 12 w/PTCS - Cooling Zone 1 | 18 | 154.8845 | 0 | 0 | 0 | ResCACZ1 | 0.17 | 0 | 166.6944 | 0 | 0.11194 |  |  | 0 | 0 | 0 | 0 | 0 | 0 | 0 | 0 | 0 | 0 | 0 | 0 | 0 | 0 | 96.6451 | 0 | 12.2123 | 108.8574 | 0 | 9999 | 26.6884 | 0 | 0 | 135.5458 | 0 | 9999
Post93 Manufactured Home NonSGC HP Upgrade w/PTCS - Zone 3 Heat - Zone 1 Cool | Post93 Manufactured Home NonSGC HP Upgrade HSPF 8 w/PTCS - Cooling Zone 3 | 18 | 5400.6454 | 900.16 | 0.79453 | 15.0241 | ResSpHtHPZ3 | 0.158 | 0.355 | 5812.4447 | 1.4908 | 4.1995 |  |  | 900.1568 | 0 | 0 | 9.4719 | 0 | 0 | 900.1568 | 24.496 | 924.6528 | 0 | 0 | 12.9908 | 0.35352 | 13.3443 | 2025.9486 | 53.3177 | 303.2715 | 2380.1201 | 900.1568 | 2.6441 | 1001.2706 | 0 | 0 | 3381.3906 | 924.6528 | 3.6569
Post93 Manufactured Home NonSGC HP Upgrade w/PTCS - Zone 3 Heat - Zone 1 Cool | Post93 Manufactured Home NonSGC CAC Upgrade SEER 12 w/PTCS - Cooling Zone 1 | 18 | 154.8845 | 0 | 0 | 0 | ResCACZ1 | 0.17 | 0 | 166.6944 | 0 | 0.11194 |  |  | 0 | 0 | 0 | 0 | 0 | 0 | 0 | 0 | 0 | 0 | 0 | 0 | 0 | 0 | 96.6451 | 0 | 12.2123 | 108.8574 | 0 | 9999 | 26.6884 | 0 | 0 | 135.5458 | 0 | 9999
Post93 Manufactured Home NonSGC HP Upgrade w/PTCS - Zone 3 Heat - Zone 2 Cool | Post93 Manufactured Home NonSGC HP Upgrade HSPF 8 w/PTCS - Cooling Zone 3 | 18 | 5400.6454 | 900.16 | 0.79453 | 15.0241 | ResSpHtHPZ3 | 0.158 | 0.355 | 5812.4447 | 1.4908 | 4.1995 |  |  | 900.1568 | 0 | 0 | 9.4719 | 0 | 0 | 900.1568 | 24.496 | 924.6528 | 0 | 0 | 12.9908 | 0.35352 | 13.3443 | 2025.9486 | 53.3177 | 303.2715 | 2380.1201 | 900.1568 | 2.6441 | 1001.2706 | 0 | 0 | 3381.3906 | 924.6528 | 3.6569
Post93 Manufactured Home NonSGC HP Upgrade w/PTCS - Zone 3 Heat - Zone 2 Cool | Post93 Manufactured Home NonSGC CAC Upgrade SEER 12 w/PTCS - Cooling Zone 2 | 18 | 310.5056 | 0 | 0 | 0 | ResCACZ2 | 0.17 | 0 | 334.1816 | 0 | 0.2244 |  |  | 0 | 0 | 0 | 0 | 0 | 0 | 0 | 0 | 0 | 0 | 0 | 0 | 0 | 0 | 202.8062 | 0 | 25.3884 | 228.1945 | 0 | 9999 | 53.5036 | 0 | 0 | 281.6982 | 0 | 9999
SGC Manufactured Home HP Upgrade w/PTCS - Zone 1 Heat - Zone 1 Cool | SGC Manufactured Home HP Upgrade HSPF 8 w/PTCS - Cooling Zone 1 | 18 | 1779.7207 | 900.16 | 0.79453 | 15.0241 | ResSpHtHPZ1 | 0.158 | 0.355 | 1915.4244 | 0.49128 | 1.3839 |  |  | 900.1568 | 0 | 0 | 9.4719 | 0 | 0 | 900.1568 | 24.496 | 924.6528 | 0 | 0 | 39.4212 | 1.0728 | 40.4939 | 630.9619 | 17.5702 | 96.273 | 744.0084 | 900.1568 | 0.82653 | 329.9573 | 0 | 0 | 1073.9657 | 924.6528 | 1.1615
SGC Manufactured Home HP Upgrade w/PTCS - Zone 1 Heat - Zone 1 Cool | SGC Manufactured Home CAC Upgrade SEER 12 w/PTCS - Cooling Zone 1 | 18 | 101.0887 |  | 0 | 0 | ResCACZ1 | 0.17 | 0 | 108.7967 | 0 | 0.073057 |  |  | 0 | 0 | 0 | 0 | 0 | 0 | 0 | 0 | 0 | 0 | 0 | 0 | 0 | 0 | 63.0775 | 0 | 7.9706 | 71.0481 | 0 | 9999 | 17.4187 | 0 | 0 | 88.4669 | 0 | 9999
SGC Manufactured Home HP Upgrade w/PTCS - Zone 2 Heat - Zone 2 Cool | SGC Manufactured Home HP Upgrade HSPF 8 w/PTCS - Cooling Zone 2 | 18 | 2816.7731 | 900.16 | 0.79453 | 15.0241 | ResSpHtHPZ2 | 0.158 | 0.355 | 3031.5521 | 0.77756 | 2.1903 |  |  | 900.1568 | 0 | 0 | 9.4719 | 0 | 0 | 900.1568 | 24.496 | 924.6528 | 0 | 0 | 24.9075 | 0.67781 | 25.5853 | 1045.1932 | 27.8085 | 157.0285 | 1228.7692 | 900.1568 | 1.3651 | 522.225 | 0 | 0 | 1750.9943 | 924.6528 | 1.8937
SGC Manufactured Home HP Upgrade w/PTCS - Zone 2 Heat - Zone 2 Cool | SGC Manufactured Home CAC Upgrade SEER 12 w/PTCS - Cooling Zone 2 | 18 | 214.6695 |  | 0 | 0 | ResCACZ2 | 0.17 | 0 | 231.0381 | 0 | 0.15514 |  |  | 0 | 0 | 0 | 0 | 0 | 0 | 0 | 0 | 0 | 0 | 0 | 0 | 0 | 0 | 140.211 | 0 | 17.5524 | 157.7634 | 0 | 9999 | 36.99 | 0 | 0 | 194.7534 | 0 | 9999
SGC Manufactured Home HP Upgrade w/PTCS - Zone 3 Heat - Zone 3 Cool | SGC Manufactured Home HP Upgrade HSPF 8 w/PTCS - Cooling Zone 3 | 18 | 3582.8697 | 900.16 | 0.79453 | 15.0241 | ResSpHtHPZ3 | 0.158 | 0.355 | 3856.0635 | 0.98903 | 2.786 |  |  | 900.1568 | 0 | 0 | 9.4719 | 0 | 0 | 900.1568 | 24.496 | 924.6528 | 0 | 0 | 19.5817 | 0.53288 | 20.1146 | 1344.0449 | 35.3717 | 201.1949 | 1579.0076 | 900.1568 | 1.7541 | 664.2582 | 0 | 0 | 2243.2659 | 924.6528 | 2.4261
SGC Manufactured Home HP Upgrade w/PTCS - Zone 3 Heat - Zone 3 Cool | SGC Manufactured Home CAC Upgrade SEER 12 w/PTCS - Cooling Zone 3 | 18 | 457.7626 |  | 0 | 0 | ResCACZ3 | 0.17 | 0 | 492.667 | 0 | 0.33083 |  |  | 0 | 0 | 0 | 0 | 0 | 0 | 0 | 0 | 0 | 0 | 0 | 0 | 0 | 0 | 336.4487 | 0 | 41.175 | 377.6237 | 0 | 9999 | 78.8777 | 0 | 0 | 456.5014 | 0 | 9999
SGC Manufactured Home HP Upgrade w/PTCS - Zone 1 Heat - Zone 2 Cool | SGC Manufactured Home HP Upgrade HSPF 8 w/PTCS - Cooling Zone 1 | 18 | 1779.7207 | 900.16 | 0.79453 | 15.0241 | ResSpHtHPZ1 | 0.158 | 0.355 | 1915.4244 | 0.49128 | 1.3839 |  |  | 900.1568 | 0 | 0 | 9.4719 | 0 | 0 | 900.1568 | 24.496 | 924.6528 | 0 | 0 | 39.4212 | 1.0728 | 40.4939 | 630.9619 | 17.5702 | 96.273 | 744.0084 | 900.1568 | 0.82653 | 329.9573 | 0 | 0 | 1073.9657 | 924.6528 | 1.1615
SGC Manufactured Home HP Upgrade w/PTCS - Zone 1 Heat - Zone 2 Cool | SGC Manufactured Home CAC Upgrade SEER 12 w/PTCS - Cooling Zone 2 | 18 | 214.6695 | 0 | 0 | 0 | ResCACZ2 | 0.17 | 0 | 231.0381 | 0 | 0.15514 |  |  | 0 | 0 | 0 | 0 | 0 | 0 | 0 | 0 | 0 | 0 | 0 | 0 | 0 | 0 | 140.211 | 0 | 17.5524 | 157.7634 | 0 | 9999 | 36.99 | 0 | 0 | 194.7534 | 0 | 9999
SGC Manufactured Home HP Upgrade w/PTCS - Zone 1 Heat - Zone 3 Cool | SGC Manufactured Home HP Upgrade HSPF 8 w/PTCS - Cooling Zone 1 | 18 | 1779.7207 | 900.16 | 0.79453 | 15.0241 | ResSpHtHPZ1 | 0.158 | 0.355 | 1915.4244 | 0.49128 | 1.3839 |  |  | 900.1568 | 0 | 0 | 9.4719 | 0 | 0 | 900.1568 | 24.496 | 924.6528 | 0 | 0 | 39.4212 | 1.0728 | 40.4939 | 630.9619 | 17.5702 | 96.273 | 744.0084 | 900.1568 | 0.82653 | 329.9573 | 0 | 0 | 1073.9657 | 924.6528 | 1.1615
SGC Manufactured Home HP Upgrade w/PTCS - Zone 1 Heat - Zone 3 Cool | SGC Manufactured Home CAC Upgrade SEER 12 w/PTCS - Cooling Zone 3 | 18 | 457.7626 | 0 | 0 | 0 | ResCACZ3 | 0.17 | 0 | 492.667 | 0 | 0.33083 |  |  | 0 | 0 | 0 | 0 | 0 | 0 | 0 | 0 | 0 | 0 | 0 | 0 | 0 | 0 | 336.4487 | 0 | 41.175 | 377.6237 | 0 | 9999 | 78.8777 | 0 | 0 | 456.5014 | 0 | 9999
SGC Manufactured Home HP Upgrade w/PTCS - Zone 2 Heat - Zone 3 Cool | SGC Manufactured Home HP Upgrade HSPF 8 w/PTCS - Cooling Zone 2 | 18 | 2816.7731 | 900.16 | 0.79453 | 15.0241 | ResSpHtHPZ2 | 0.158 | 0.355 | 3031.5521 | 0.77756 | 2.1903 |  |  | 900.1568 | 0 | 0 | 9.4719 | 0 | 0 | 900.1568 | 24.496 | 924.6528 | 0 | 0 | 24.9075 | 0.67781 | 25.5853 | 1045.1932 | 27.8085 | 157.0285 | 1228.7692 | 900.1568 | 1.3651 | 522.225 | 0 | 0 | 1750.9943 | 924.6528 | 1.8937
SGC Manufactured Home HP Upgrade w/PTCS - Zone 2 Heat - Zone 3 Cool | SGC Manufactured Home CAC Upgrade SEER 12 w/PTCS - Cooling Zone 3 | 18 | 457.7626 | 0 | 0 | 0 | ResCACZ3 | 0.17 | 0 | 492.667 | 0 | 0.33083 |  |  | 0 | 0 | 0 | 0 | 0 | 0 | 0 | 0 | 0 | 0 | 0 | 0 | 0 | 0 | 336.4487 | 0 | 41.175 | 377.6237 | 0 | 9999 | 78.8777 | 0 | 0 | 456.5014 | 0 | 9999
SGC Manufactured Home HP Upgrade w/PTCS - Zone 2 Heat - Zone 1 Cool | SGC Manufactured Home HP Upgrade HSPF 8 w/PTCS - Cooling Zone 2 | 18 | 2816.7731 | 900.16 | 0.79453 | 15.0241 | ResSpHtHPZ2 | 0.158 | 0.355 | 3031.5521 | 0.77756 | 2.1903 |  |  | 900.1568 | 0 | 0 | 9.4719 | 0 | 0 | 900.1568 | 24.496 | 924.6528 | 0 | 0 | 24.9075 | 0.67781 | 25.5853 | 1045.1932 | 27.8085 | 157.0285 | 1228.7692 | 900.1568 | 1.3651 | 522.225 | 0 | 0 | 1750.9943 | 924.6528 | 1.8937
SGC Manufactured Home HP Upgrade w/PTCS - Zone 2 Heat - Zone 1 Cool | SGC Manufactured Home CAC Upgrade SEER 12 w/PTCS - Cooling Zone 1 | 18 | 101.0887 | 0 | 0 | 0 | ResCACZ1 | 0.17 | 0 | 108.7967 | 0 | 0.073057 |  |  | 0 | 0 | 0 | 0 | 0 | 0 | 0 | 0 | 0 | 0 | 0 | 0 | 0 | 0 | 63.0775 | 0 | 7.9706 | 71.0481 | 0 | 9999 | 17.4187 | 0 | 0 | 88.4669 | 0 | 9999
SGC Manufactured Home HP Upgrade w/PTCS - Zone 3 Heat - Zone 1 Cool | SGC Manufactured Home HP Upgrade HSPF 8 w/PTCS - Cooling Zone 3 | 18 | 3582.8697 | 900.16 | 0.79453 | 15.0241 | ResSpHtHPZ3 | 0.158 | 0.355 | 3856.0635 | 0.98903 | 2.786 |  |  | 900.1568 | 0 | 0 | 9.4719 | 0 | 0 | 900.1568 | 24.496 | 924.6528 | 0 | 0 | 19.5817 | 0.53288 | 20.1146 | 1344.0449 | 35.3717 | 201.1949 | 1579.0076 | 900.1568 | 1.7541 | 664.2582 | 0 | 0 | 2243.2659 | 924.6528 | 2.4261
SGC Manufactured Home HP Upgrade w/PTCS - Zone 3 Heat - Zone 1 Cool | SGC Manufactured Home CAC Upgrade SEER 12 w/PTCS - Cooling Zone 1 | 18 | 101.0887 | 0 | 0 | 0 | ResCACZ1 | 0.17 | 0 | 108.7967 | 0 | 0.073057 |  |  | 0 | 0 | 0 | 0 | 0 | 0 | 0 | 0 | 0 | 0 | 0 | 0 | 0 | 0 | 63.0775 | 0 | 7.9706 | 71.0481 | 0 | 9999 | 17.4187 | 0 | 0 | 88.4669 | 0 | 9999
SGC Manufactured Home HP Upgrade w/PTCS - Zone 3 Heat - Zone 2 Cool | SGC Manufactured Home HP Upgrade HSPF 8 w/PTCS - Cooling Zone 3 | 18 | 3582.8697 | 900.16 | 0.79453 | 15.0241 | ResSpHtHPZ3 | 0.158 | 0.355 | 3856.0635 | 0.98903 | 2.786 |  |  | 900.1568 | 0 | 0 | 9.4719 | 0 | 0 | 900.1568 | 24.496 | 924.6528 | 0 | 0 | 19.5817 | 0.53288 | 20.1146 | 1344.0449 | 35.3717 | 201.1949 | 1579.0076 | 900.1568 | 1.7541 | 664.2582 | 0 | 0 | 2243.2659 | 924.6528 | 2.4261
SGC Manufactured Home HP Upgrade w/PTCS - Zone 3 Heat - Zone 2 Cool | SGC Manufactured Home CAC Upgrade SEER 12 w/PTCS - Cooling Zone 2 | 18 | 214.6695 | 0 | 0 | 0 | ResCACZ2 | 0.17 | 0 | 231.0381 | 0 | 0.15514 |  |  | 0 | 0 | 0 | 0 | 0 | 0 | 0 | 0 | 0 | 0 | 0 | 0 | 0 | 0 | 140.211 | 0 | 17.5524 | 157.7634 | 0 | 9999 | 36.99 | 0 | 0 | 194.7534 | 0 | 9999
Category Totals (2000 $) |  | Savings Weighted Measure Data | [7 empty] | Savings |  |  | PV Costs |  |  |  | Lvl Cst | PV Bulk Power System Benefits | [5 empty] | PV Regional Benefits
| Category | Weighted Measure Life | Site Savings (kWh) | Capital Cost ($/unit) | Annual O&M Cost ($/unit) | Per. Repl. Cost ($/unit) | Load Shape | Weighted Load Factor | Weighted Coinc. Factor | Bulk Energy (kWh) | Bulk Demand (kw) | Local Demand (kW) | PV Capital | PV Annual O&M | PV Period. Repl. | PV Total Costs | Levelized Cost mills/kWh | Energy | Bulk T&D Def. Cap. | Act C-E Credit | Total System Benefit | Total non-Consumer Cost | Bulk System B/C Ratio | Local T&D Def.Cap. | Non-E Value | Exter-nalities | Total Regional Benefit | Total Regional Cost | Total Regional B/C Ratio
| Post93 Manufactured Home NonSGC HP Upgrade w/PTCS - Zone 3 Heat - Zone 3 Cool | 18 | 6045.5228 | 900.16 | 0.79453 | 15.0241 |  | 0.15928 | 0.31713 | 6506.4939 | 1.4908 | 4.6656 | 900.1568 | 9.4719 | 15.0241 | 924.6528 | 11.9209 | 2499.9239 | 53.3177 | 361.2772 | 2912.1009 | 900.1568 | 3.2351 | 1112.3903 | 0 | 0 | 4024.4912 | 924.6528 | 4.3524
| Post93 Manufactured Home NonSGC HP Upgrade w/PTCS - Zone 3 Heat - Zone 2 Cool | 18 | 5711.151 | 900.16 | 0.79453 | 15.0241 |  | 0.15865 | 0.3357 | 6146.6263 | 1.4908 | 4.4239 | 900.1568 | 9.4719 | 15.0241 | 924.6528 | 12.6188 | 2228.7548 | 53.3177 | 328.6599 | 2608.3146 | 900.1568 | 2.8976 | 1054.7742 | 0 | 0 | 3663.0889 | 924.6528 | 3.9616
| Post93 Manufactured Home NonSGC HP Upgrade w/PTCS - Zone 3 Heat - Zone 1 Cool | 18 | 5555.53 | 900.16 | 0.79453 | 15.0241 |  | 0.15833 | 0.3451 | 5979.1391 | 1.4908 | 4.3114 | 900.1568 | 9.4719 | 15.0241 | 924.6528 | 12.9723 | 2122.5937 | 53.3177 | 315.4839 | 2488.9775 | 900.1568 | 2.765 | 1027.959 | 0 | 0 | 3516.9365 | 924.6528 | 3.8035
| Post93 Manufactured Home NonSGC HP Upgrade w/PTCS - Zone 2 Heat - Zone 3 Cool | 18 | 4908.3665 | 900.16 | 0.79453 | 15.0241 |  | 0.15958 | 0.30836 | 5282.6295 | 1.1769 | 3.7813 | 900.1568 | 9.4719 | 15.0241 | 924.6528 | 14.6827 | 2055.9877 | 42.0911 | 295.6851 | 2391.8553 | 900.1568 | 2.6572 | 901.5634 | 0 | 0 | 3293.4187 | 924.6528 | 3.5618
| Pre94 Manufactured Home HP Upgrade w/PTCS - Zone 3 Heat - Zone 3 Cool | 18 | 4808.2936 | 900.16 | 0.79453 | 15.0241 |  | 0.15951 | 0.31042 | 5174.926 | 1.1606 | 3.7057 | 900.1568 | 9.4719 | 15.0241 | 924.6528 | 14.9882 | 2021.0319 | 41.5084 | 290.414 | 2351.072 | 900.1568 | 2.6118 | 883.5473 | 0 | 0 | 3234.6194 | 924.6528 | 3.4982
| Pre94 Manufactured Home HP Upgrade w/PTCS - Zone 3 Heat - Zone 2 Cool | 18 | 4581.5944 | 900.16 | 0.79453 | 15.0241 |  | 0.15899 | 0.32578 | 4930.9409 | 1.1606 | 3.5419 | 900.1568 | 9.4719 | 15.0241 | 924.6528 | 15.7299 | 1823.5477 | 41.5084 | 266.9364 | 2130.1102 | 900.1568 | 2.3664 | 844.4844 | 0 | 0 | 2974.5947 | 924.6528 | 3.217
| Post93 Manufactured Home NonSGC HP Upgrade w/PTCS - Zone 2 Heat - Zone 2 Cool | 18 | 4573.9947 | 900.16 | 0.79453 | 15.0241 |  | 0.15881 | 0.3309 | 4922.7618 | 1.1769 | 3.5397 | 900.1568 | 9.4719 | 15.0241 | 924.6528 | 15.756 | 1784.8186 | 42.0911 | 263.0679 | 2088.0689 | 900.1568 | 2.3197 | 843.9473 | 0 | 0 | 2932.0161 | 924.6528 | 3.1709
| Pre94 Manufactured Home HP Upgrade w/PTCS - Zone 3 Heat - Zone 1 Cool | 18 | 4412.025 | 900.16 | 0.79453 | 15.0241 |  | 0.15856 | 0.3383 | 4748.442 | 1.1606 | 3.4194 | 900.1568 | 9.4719 | 15.0241 | 924.6528 | 16.3344 | 1706.7398 | 41.5084 | 252.4662 | 1998.8322 | 900.1568 | 2.2205 | 815.2657 | 0 | 0 | 2814.0979 | 924.6528 | 3.0434
| Post93 Manufactured Home NonSGC HP Upgrade w/PTCS - Zone 2 Heat - Zone 1 Cool | 18 | 4418.3737 | 900.16 | 0.79453 | 15.0241 |  | 0.15842 | 0.34256 | 4755.2747 | 1.1769 | 3.4272 | 900.1568 | 9.4719 | 15.0241 | 924.6528 | 16.3109 | 1678.6575 | 42.0911 | 249.8918 | 1968.7318 | 900.1568 | 2.1871 | 817.132 | 0 | 0 | 2785.8638 | 924.6528 | 3.0129
| SGC Manufactured Home HP Upgrade w/PTCS - Zone 3 Heat - Zone 3 Cool | 18 | 4040.6323 | 900.16 | 0.79453 | 15.0241 |  | 0.15936 | 0.31478 | 4348.7305 | 0.98903 | 3.1168 | 900.1568 | 9.4719 | 15.0241 | 924.6528 | 17.8358 | 1680.4936 | 35.3717 | 242.3699 | 1956.6312 | 900.1568 | 2.1737 | 743.1359 | 0 | 0 | 2699.7671 | 924.6528 | 2.9198
| Pre94 Manufactured Home HP Upgrade w/PTCS - Zone 2 Heat - Zone 3 Cool | 18 | 3942.7851 | 900.16 | 0.79453 | 15.0241 |  | 0.15984 | 0.30063 | 4243.4224 | 0.9217 | 3.0327 | 900.1568 | 9.4719 | 15.0241 | 924.6528 | 18.2784 | 1682.7624 | 32.9636 | 240.4526 | 1954.6838 | 900.1568 | 2.1715 | 723.0835 | 0 | 0 | 2677.7673 | 924.6528 | 2.896
| SGC Manufactured Home HP Upgrade w/PTCS - Zone 3 Heat - Zone 2 Cool | 18 | 3797.5392 | 900.16 | 0.79453 | 15.0241 |  | 0.15868 | 0.33493 | 4087.1016 | 0.98903 | 2.9412 | 900.1568 | 9.4719 | 15.0241 | 924.6528 | 18.9775 | 1484.2559 | 35.3717 | 218.7473 | 1736.771 | 900.1568 | 1.9294 | 701.2482 | 0 | 0 | 2438.019 | 924.6528 | 2.6367
| Pre94 Manufactured Home HP Upgrade w/PTCS - Zone 2 Heat - Zone 2 Cool | 18 | 3716.0858 | 900.16 | 0.79453 | 15.0241 |  | 0.15922 | 0.31897 | 3999.4374 | 0.9217 | 2.8689 | 900.1568 | 9.4719 | 15.0241 | 924.6528 | 19.3935 | 1485.2781 | 32.9636 | 216.975 | 1733.722 | 900.1568 | 1.926 | 684.0206 | 0 | 0 | 2417.7427 | 924.6528 | 2.6148
| SGC Manufactured Home HP Upgrade w/PTCS - Zone 3 Heat - Zone 1 Cool | 18 | 3683.9584 | 900.16 | 0.79453 | 15.0241 |  | 0.15833 | 0.34526 | 3964.8602 | 0.98903 | 2.8591 | 900.1568 | 9.4719 | 15.0241 | 924.6528 | 19.5626 | 1407.1224 | 35.3717 | 209.1656 | 1650.0557 | 900.1568 | 1.8331 | 681.6769 | 0 | 0 | 2331.7327 | 924.6528 | 2.5217
| Post93 Manufactured Home NonSGC HP Upgrade w/PTCS - Zone 1 Heat - Zone 3 Cool | 18 | 3391.7765 | 900.16 | 0.79453 | 15.0241 |  | 0.16028 | 0.2875 | 3650.3995 | 0.75827 | 2.602 | 900.1568 | 9.4719 | 15.0241 | 924.6528 | 21.2478 | 1447.8296 | 27.1187 | 206.5976 | 1680.3162 | 900.1568 | 1.8667 | 620.3901 | 0 | 0 | 2300.7063 | 924.6528 | 2.4882
| Pre94 Manufactured Home HP Upgrade w/PTCS - Zone 2 Heat - Zone 1 Cool | 18 | 3546.5165 | 900.16 | 0.79453 | 15.0241 |  | 0.1587 | 0.33422 | 3816.9384 | 0.9217 | 2.7464 | 900.1568 | 9.4719 | 15.0241 | 924.6528 | 20.3207 | 1368.4702 | 32.9636 | 202.5048 | 1602.4439 | 900.1568 | 1.7802 | 654.8019 | 0 | 0 | 2257.2458 | 924.6528 | 2.4412
| SGC Manufactured Home HP Upgrade w/PTCS - Zone 2 Heat - Zone 3 Cool | 18 | 3274.5357 | 900.16 | 0.79453 | 15.0241 |  | 0.15968 | 0.30537 | 3524.219 | 0.77756 | 2.5211 | 900.1568 | 9.4719 | 15.0241 | 924.6528 | 22.0086 | 1381.6419 | 27.8085 | 198.2034 | 1606.3929 | 900.1568 | 1.7846 | 601.1028 | 0 | 0 | 2207.4956 | 924.6528 | 2.3874
| SGC Manufactured Home HP Upgrade w/PTCS - Zone 2 Heat - Zone 2 Cool | 18 | 3031.4426 | 900.16 | 0.79453 | 15.0241 |  | 0.15885 | 0.32986 | 3262.5901 | 0.77756 | 2.3454 | 900.1568 | 9.4719 | 15.0241 | 924.6528 | 23.7735 | 1185.4042 | 27.8085 | 174.5809 | 1386.5326 | 900.1568 | 1.5403 | 559.215 | 0 | 0 | 1945.7476 | 924.6528 | 2.1043
| Post93 Manufactured Home NonSGC HP Upgrade w/PTCS - Zone 1 Heat - Zone 2 Cool | 18 | 3057.4048 | 900.16 | 0.79453 | 15.0241 |  | 0.15922 | 0.31895 | 3290.5319 | 0.75827 | 2.3604 | 900.1568 | 9.4719 | 15.0241 | 924.6528 | 23.5716 | 1176.6605 | 27.1187 | 173.9804 | 1376.5298 | 900.1568 | 1.5292 | 562.7741 | 0 | 0 | 1939.304 | 924.6528 | 2.0973
| Pre94 Manufactured Home HP Upgrade w/PTCS - Zone 1 Heat - Zone 3 Cool | 18 | 2760.9047 | 900.16 | 0.79453 | 15.0241 |  | 0.16062 | 0.27736 | 2971.4236 | 0.59545 | 2.1137 | 900.1568 | 9.4719 | 15.0241 | 924.6528 | 26.103 | 1208.5528 | 21.2956 | 170.9995 | 1399.8822 | 900.1568 | 1.5552 | 503.9648 | 0 | 0 | 1903.8469 | 924.6528 | 2.059
| SGC Manufactured Home HP Upgrade w/PTCS - Zone 2 Heat - Zone 1 Cool | 18 | 2917.8618 | 900.16 | 0.79453 | 15.0241 |  | 0.15842 | 0.3427 | 3140.3488 | 0.77756 | 2.2634 | 900.1568 | 9.4719 | 15.0241 | 924.6528 | 24.6989 | 1108.2707 | 27.8085 | 164.9991 | 1299.8173 | 900.1568 | 1.444 | 539.6438 | 0 | 0 | 1839.4612 | 924.6528 | 1.9894
| Post93 Manufactured Home NonSGC HP Upgrade w/PTCS - Zone 1 Heat - Zone 1 Cool | 18 | 2901.7837 | 900.16 | 0.79453 | 15.0241 |  | 0.15864 | 0.33605 | 3123.0447 | 0.75827 | 2.2479 | 900.1568 | 9.4719 | 15.0241 | 924.6528 | 24.8357 | 1070.4995 | 27.1187 | 160.8044 | 1257.1927 | 900.1568 | 1.3966 | 535.9588 | 0 | 0 | 1793.1515 | 924.6528 | 1.9393
| Pre94 Manufactured Home HP Upgrade w/PTCS - Zone 1 Heat - Zone 2 Cool | 18 | 2534.2054 | 900.16 | 0.79453 | 15.0241 |  | 0.15979 | 0.30217 | 2727.4386 | 0.59545 | 1.9499 | 900.1568 | 9.4719 | 15.0241 | 924.6528 | 28.4381 | 1011.0686 | 21.2956 | 147.5219 | 1178.9204 | 900.1568 | 1.3097 | 464.9019 | 0 | 0 | 1643.8223 | 924.6528 | 1.7778
| SGC Manufactured Home HP Upgrade w/PTCS - Zone 1 Heat - Zone 3 Cool | 18 | 2237.4833 | 900.16 | 0.79453 | 15.0241 |  | 0.16046 | 0.28237 | 2408.0914 | 0.49128 | 1.7147 | 900.1568 | 9.4719 | 15.0241 | 924.6528 | 32.2093 | 967.4106 | 17.5702 | 137.448 | 1121.6321 | 900.1568 | 1.246 | 408.835 | 0 | 0 | 1530.4672 | 924.6528 | 1.6552
| Pre94 Manufactured Home HP Upgrade w/PTCS - Zone 1 Heat - Zone 1 Cool | 18 | 2364.6361 | 900.16 | 0.79453 | 15.0241 |  | 0.15905 | 0.32384 | 2544.9396 | 0.59545 | 1.8273 | 900.1568 | 9.4719 | 15.0241 | 924.6528 | 30.4774 | 894.2607 | 21.2956 | 133.0517 | 1047.6423 | 900.1568 | 1.1638 | 435.6832 | 0 | 0 | 1483.3254 | 924.6528 | 1.6042
| SGC Manufactured Home HP Upgrade w/PTCS - Zone 1 Heat - Zone 2 Cool | 18 | 1994.3902 | 900.16 | 0.79453 | 15.0241 |  | 0.15929 | 0.31679 | 2146.4625 | 0.49128 | 1.539 | 900.1568 | 9.4719 | 15.0241 | 924.6528 | 36.1353 | 771.1729 | 17.5702 | 113.8254 | 901.7718 | 900.1568 | 1.0018 | 366.9473 | 0 | 0 | 1268.7191 | 924.6528 | 1.3721
| SGC Manufactured Home HP Upgrade w/PTCS - Zone 1 Heat - Zone 1 Cool | 18 | 1880.8094 | 900.16 | 0.79453 | 15.0241 |  | 0.15864 | 0.33592 | 2024.2211 | 0.49128 | 1.457 | 900.1568 | 9.4719 | 15.0241 | 924.6528 | 38.3175 | 694.0394 | 17.5702 | 104.2437 | 815.0566 | 900.1568 | 0.90546 | 347.376 | 0 | 0 | 1162.4326 | 924.6528 | 1.2572
| Post93 Manufactured Home NonSGC CAC Upgrade SEER w/PTCS - Cooling Zone 3 | 18 | 644.8773 | 646 | 0.3 | 0.93903 |  | 0.17 | 0 | 694.0492 | 0 | 0.46606 | 645.997 | 3.5514 | 0.93903 | 650.4874 | 78.6185 | 473.9753 | 0 | 58.0056 | 531.9809 | 645.997 | 0.8235 | 111.1197 | 0 | 0 | 643.1006 | 650.4874 | 0.98864
| Pre94 Manufactured Home CAC Upgrade SEER w/PTCS - Cooling Zone 3 | 18 | 603.8354 | 646 | 0.3 | 0.93903 |  | 0.17 | 0 | 649.8778 | 0 | 0.43639 | 645.997 | 3.5514 | 0.93903 | 650.4874 | 83.9621 | 443.81 | 0 | 54.314 | 498.124 | 645.997 | 0.77109 | 104.0477 | 0 | 0 | 602.1717 | 650.4874 | 0.92572
| SGC Manufactured Home CAC Upgrade SEER w/PTCS - Cooling Zone 3 | 18 | 457.7626 | 646 | 0.3 | 0.93903 |  | 0.17 | 0 | 492.667 | 0 | 0.33083 | 645.997 | 3.5514 | 0.93903 | 650.4874 | 110.7546 | 336.4487 | 0 | 41.175 | 377.6237 | 645.997 | 0.58456 | 78.8777 | 0 | 0 | 456.5014 | 650.4874 | 0.70178
| Pre94 Manufactured Home CAC Upgrade SEER w/PTCS - Cooling Zone 2 | 18 | 377.1361 | 646 | 0.3 | 0.93903 |  | 0.17 | 0 | 405.8927 | 0 | 0.27256 | 645.997 | 3.5514 | 0.93903 | 650.4874 | 134.4324 | 246.3258 | 0 | 30.8364 | 277.1622 | 645.997 | 0.42905 | 64.9848 | 0 | 0 | 342.147 | 650.4874 | 0.52599
| Post93 Manufactured Home NonSGC CAC Upgrade SEER w/PTCS - Cooling Zone 2 | 18 | 310.5056 | 646 | 0.3 | 0.93903 |  | 0.17 | 0 | 334.1816 | 0 | 0.2244 | 645.997 | 3.5514 | 0.93903 | 650.4874 | 163.2798 | 202.8062 | 0 | 25.3884 | 228.1945 | 645.997 | 0.35324 | 53.5036 | 0 | 0 | 281.6982 | 650.4874 | 0.43306
| SGC Manufactured Home CAC Upgrade SEER w/PTCS - Cooling Zone 2 | 18 | 214.6695 | 646 | 0.3 | 0.93903 |  | 0.17 | 0 | 231.0381 | 0 | 0.15514 | 645.997 | 3.5514 | 0.93903 | 650.4874 | 236.1737 | 140.211 | 0 | 17.5524 | 157.7634 | 645.997 | 0.24422 | 36.99 | 0 | 0 | 194.7534 | 650.4874 | 0.2994
| Pre94 Manufactured Home CAC Upgrade SEER w/PTCS - Cooling Zone 1 | 18 | 207.5668 | 646 | 0.3 | 0.93903 |  | 0.17 | 0 | 223.3938 | 0 | 0.15001 | 645.997 | 3.5514 | 0.93903 | 650.4874 | 244.2553 | 129.5179 | 0 | 16.3662 | 145.8841 | 645.997 | 0.22583 | 35.7661 | 0 | 0 | 181.6502 | 650.4874 | 0.27925
| Post93 Manufactured Home NonSGC CAC Upgrade SEER w/PTCS - Cooling Zone 1 | 18 | 154.8845 | 646 | 0.3 | 0.93903 |  | 0.17 | 0 | 166.6944 | 0 | 0.11194 | 645.997 | 3.5514 | 0.93903 | 650.4874 | 327.3361 | 96.6451 | 0 | 12.2123 | 108.8574 | 645.997 | 0.16851 | 26.6884 | 0 | 0 | 135.5458 | 650.4874 | 0.20838
| SGC Manufactured Home CAC Upgrade SEER w/PTCS - Cooling Zone 1 | 18 | 101.0887 | 646 | 0.3 | 0.93903 |  | 0.17 | 0 | 108.7967 | 0 | 0.073057 | 645.997 | 3.5514 | 0.93903 | 650.4874 | 501.5327 | 63.0775 | 0 | 7.9706 | 71.0481 | 645.997 | 0.10998 | 17.4187 | 0 | 0 | 88.4669 | 650.4874 | 0.136
Totals for Measures/Categories with Benefits Exceeding Costs
| Totals Basis | Busbar Savings | PV Cost | First Cost | Admin Cost | Program Cost | Program $/KWa | Levelized Cost | PV Benefits | B/C Ratio
| Measures with B/C>1.00 | 95010.5247 | 19417.7089 | 18903.29 | 3780.6577 | 23198.3667 | 2138.8967 | 20.4815 | 35760.1356 | 1.5415
| Categories with B/C>1.00 | 0 | 0 | 0 | 0 | 0 | 0 | 0 | 42080.0671 | 0
| % of Measures with B/C >1.00 | 89651.1301 | 23675.3496 | 0 | 0 | 23675.3496 | 2313.3682 | 22.1522 | 33992.6821 | 1.4358
| Block 1: x <=10 m/kWh | 9919.7741 | 0 | 0 | 0 | 0 | 0 | 0 | 6398.4523 | 0
| Block 2: 10< x <=20 m/kWh | 17437.334 | 2773.9584 | 2700.47 | 540.094 | 3314.0524 | 1664.8817 | 15.9425 | 6077.8458 | 1.834
| Block 3: 20< x <=30 m/kWh | 49689.7097 | 11095.8337 | 10801.88 | 2160.3758 | 13256.2095 | 2336.9907 | 22.3784 | 17226.6947 | 1.2995
| Block 4: 30< x <=40 m/kWh | 24928.3444 | 8321.8753 | 8101.41 | 1620.2819 | 9942.1571 | 3493.7456 | 33.4552 | 8351.3711 | 0.84
| Block 5: 40< x <=50 m/kWh | 5746.2733 | 2773.9584 | 2700.47 | 540.094 | 3314.0524 | 5052.1611 | 48.3781 | 1892.8858 | 0.57117
| Block 6: 50< x <=60 m/kWh | 0 | 0 | 0 | 0 | 0 | 0 | 0 | 0 | 0
| Block 7: 60m/kWh < x | 3306.5914 | 5854.3868 | 5813.97 | 1162.7944 | 7017.1812 | 18590.2949 | 178.0157 | 2132.8174 | 0.30394
Note on D6: Tom Eckman: Based on DOE Central Air Conditioner and Heat Pump Standards ANOPR
Note on D15: Tom Eckman: Base on DOE ANOPR
Note on D19: Tom Eckman: Base on DOE ANOPR
Note on E6: Tom Eckman: Incremental Cost over SEER 11
Note on E15: Tom Eckman: Based on DOE Central Air Condtioner and Heat Pump SANOPR, as revised 6/2000.
Note on E17: Tom Eckman: Based on DOE Central Air Condtioner and Heat Pump SANOPR, as revised 6/2000.
Note on E19: Tom Eckman: Based on DOE Central Air Condtioner and Heat Pump SANOPR, as revised 6/2000.
Note on E33: Tom Eckman: Based on DOE Central Air Condtioner and Heat Pump SANOPR, as revised 6/2000.
Note on E35: Tom Eckman: Based on DOE Central Air Condtioner and Heat Pump SANOPR, as revised 6/2000.
Note on E37: Tom Eckman: Based on DOE Central Air Condtioner and Heat Pump SANOPR, as revised 6/2000.
Note on E51: Tom Eckman: Based on DOE Central Air Condtioner and Heat Pump SANOPR, as revised 6/2000.
Note on E53: Tom Eckman: Based on DOE Central Air Condtioner and Heat Pump SANOPR, as revised 6/2000.
Note on E55: Tom Eckman: Based on DOE Central Air Condtioner and Heat Pump SANOPR, as revised 6/2000.
Note on F15: Tom Eckman: Based on DOE estimate of annual maintenance cost supplied by ARI.
Note on F19: Tom Eckman: Based on DOE estimate of annual maintenance cost supplied by ARI.
Note on J15: Tom Eckman: Source: Central Air Conditioner and Heat Pump Standards Technical Support Document, June 2000
Note on J19: Tom Eckman: Source: Central Air Conditioner and Heat Pump Standards Technical Support Document, June 2000

## CAC & HP Use & Savings
Central Air Conditioner and Heat Pump Use Assumptions | [10 empty] | User Inputs=>
Location | Portland | Seattle | Boise | Spokane | Missoula | Region |  |  |  |  | Calculated=>
Regional Weight - Heating | 20% | 40% | 25% | 10% | 5% | 100% | Heating Zone 1 | Heating Zone 2 | Heating Zone 3 |  |  |  | 60% | 35% | 5% | 100%
Zone Weights | [15 empty] | 0%
Zone 1 | 35% | 40% | 25% | 0% | 0% | 100%
Zone 2 | 0% | 0% | 15% | 85% | 0% | 100%
Zone 3 | 0% | 0% | 0% | 0% | 100% | 100%
Heat Degree Days* | 4461 | 4867 | 6001 | 6888 | 7980 | 5427.05 | 5008.4 | 6754.95 | 7980
Location | Portland | Seattle | Boise | Spokane | Missoula | Region | Cooling Zone 1 | Cooling Zone 2 | Cooling Zone 3 |  |  |  | 55% | 20% | 25% | 100%
Regional Weight - Cooling | 20% | 35% | 5% | 15% | 25% | 100%
Zone Weights
Zone 1 | 0% | 85% | 0% | 0% | 15% | 100%
Zone 2 | 40% | 0% | 0% | 60% | 0% | 100%
Zone 3 | 0% | 0% | 100% | 0% | 0% | 100%
Cooling Degree Hours* | 486 | 271 | 990 | 633 | 596 | 485.5 | 319.75 | 574.2 | 990
*Computed from hourly temperatures using SUNCODE & TMY2 Weather Files
Base Case Central AC Use
Annual Space Cooling Use (kWh/yr) w/SEER => |  | 6.435
Building Type | Portland | Seattle | Boise | Spokane | Missoula | Region | Cooling Zone 1 | Cooling Zone 2 | Cooling Zone 3
Pre94 Manufactured Home (Fully WX) | 1149.1854 | 639.0063 | 2219.503 | 1544.2597 | 1465.2856 | 1162.4248 | 762.9482 | 1386.23 | 2219.503 |  | Note: ELCAP CAC average metered use in Pre80 Construction = 1014 kWh/yr
Post93 Manufactured Home NonSGC | 905.0934 | 462.6351 | 2418.29 | 1337.2642 | 1250.5137 | 977.0735 | 580.8169 | 1164.3959 | 2418.29 |  | With SEER = 10, Pre80 CAC Regional Avg. Use = 1015 kWh/yr.
SGC Manufactured Home | 615.7215 | 297.0601 | 1735.8581 | 946.2479 | 872.2152 | 673.8992 | 383.3333 | 814.0373 | 1735.8581
*National sales weighted average SEER according to ARI data as reported by DOE in Central Air Conditioning and Heat Pump Standards NOPR.
Upgrade Central AC Use
Annual Space Cooling Use (kWh/yr) w/SEER => |  | 7.8
Building Type | Portland | Seattle | Boise | Spokane | Missoula | Region | Cooling Zone 1 | Cooling Zone 2 | Cooling Zone 3
Pre94 Manufactured Home (Fully WX) | 836.5394 | 465.159 | 1615.6676 | 1124.1302 | 1066.6417 | 846.1769 | 555.3814 | 1009.0939 | 1615.6676
Post93 Manufactured Home NonSGC | 663.7352 | 339.2657 | 1773.4127 | 980.6604 | 917.0434 | 716.5206 | 425.9324 | 853.8903 | 1773.4127
SGC Manufactured Home | 453.3497 | 218.7225 | 1278.0955 | 696.7132 | 642.2036 | 496.1855 | 282.2446 | 599.3678 | 1278.0955
Central AC Savings
Annual Space Cooling Savings (kWh/yr) w/SEER => |  | 7.8
Building Type | Portland | Seattle | Boise | Spokane | Missoula | Region | Cooling Zone 1 | Cooling Zone 2 | Cooling Zone 3
Pre94 Manufactured Home (Fully WX) | 312.646 | 173.8473 | 603.8354 | 420.1295 | 398.6439 | 316.2479 | 207.5668 | 377.1361 | 603.8354
Post93 Manufactured Home NonSGC | 241.3583 | 123.3694 | 644.8773 | 356.6038 | 333.4703 | 260.5529 | 154.8845 | 310.5056 | 644.8773
SGC Manufactured Home | 162.3717 | 78.3376 | 457.7626 | 249.5347 | 230.0116 | 177.7137 | 101.0887 | 214.6695 | 457.7626
Base Case Electric Zonal Heat
Annual Space Heating Use (kWh/yr) w/Zonal Heating
Building Type | Portland | Seattle | Boise | Spokane | Missoula | Region | Heating Zone 1 | Heating Zone 2 | Heating Zone 3
Pre94 Manufactured Home (Fully WX) | 5235.6855 | 5996.8409 | 7680.4195 | 9003.2314 | 10610.2885 | 6796.8159 | 6151.3312 | 8804.8096 | 10610.2885
Post93 Manufactured Home NonSGC | 7181.4497 | 8225.9372 | 10560.7736 | 12395.288 | 14692.4476 | 9341.0094 | 8444.0757 | 12120.1108 | 14692.4476
SGC Manufactured Home | 4992.9541 | 5425.6102 | 7165.5684 | 8566.7064 | 10172.1435 | 6325.5048 | 5709.1701 | 8356.5357 | 10172.1435 |  | Note: Post92 Construction Base Case zonal use calibrated
| 2.1708 | 2.359 | 3.1155 | 3.7247 | 4.4227 | 2.7502 | 2.4822 | 3.6333 | 4.4227 |  | to SGC submetered use of 3.1 kWh.sf for zone 1.
Base Case Heat Pump Use
Annual Space Heating Use (kWh/yr) w/HSPF => |  | 5.5912
Building Type | Portland | Seattle | Boise | Spokane | Missoula | Region | Heating Zone 1 | Heating Zone 2 | Heating Zone 3
Pre94 Manufactured Home (Fully WX) | 4261.276 | 4927.7038 | 7057.606 | 8273.1495 | 10188.0859 | 5924.4575 | 5226.9296 | 8090.818 | 10188.0859
Post93 Manufactured Home NonSGC | 5479.6083 | 6336.9275 | 9097.8647 | 10678.2568 | 13226.0705 | 7634.288 | 6727.1001 | 10441.198 | 13226.0705
SGC Manufactured Home | 3672.0354 | 4028.5971 | 5949.8536 | 7113.2737 | 8825.9418 | 4985.9338 | 4384.1146 | 6938.7607 | 8825.9418
*National sales weighted average HSPF according to ARI data as reported by DOE in Central Air Conditioning and Heat Pump Standards NOPR.
Upgrade Heat Pump Use
Annual Space Heating Use (kWh/yr) w/HSPF => |  | 8.4
Building Type | Portland | Seattle | Boise | Spokane | Missoula | Region | Heating Zone 1 | Heating Zone 2 | Heating Zone 3
Pre94 Manufactured Home (Fully WX) | 2502.7163 | 2894.1202 | 4145.0462 | 4858.9546 | 5983.6277 | 3479.5297 | 3069.8603 | 4751.8683 | 5983.6277
Post93 Manufactured Home NonSGC | 3242.1016 | 3749.3488 | 5382.9033 | 6317.9686 | 7825.425 | 4516.9537 | 3980.2009 | 6177.7088 | 7825.425
SGC Manufactured Home | 2181.3815 | 2393.1978 | 3534.5249 | 4225.6574 | 5243.0721 | 2961.906 | 2604.3939 | 4121.9876 | 5243.0721
Heat Pump Upgrade Savings
Space Heating Savings (kWh/yr) w/HSPF => |  | 8.4
Building Type | Portland | Seattle | Boise | Spokane | Missoula | Region | Heating Zone 1 | Heating Zone 2 | Heating Zone 3
Pre94 Manufactured Home (Fully WX) | 1758.5597 | 2033.5837 | 2912.5598 | 3414.195 | 4204.4583 | 2444.9278 | 2157.0693 | 3338.9497 | 4204.4583
Post93 Manufactured Home NonSGC | 2237.5067 | 2587.5787 | 3714.9614 | 4360.2882 | 5400.6454 | 3117.3343 | 2746.8992 | 4263.4892 | 5400.6454
SGC Manufactured Home | 1490.6539 | 1635.3992 | 2415.3287 | 2887.6162 | 3582.8697 | 2024.0277 | 1779.7207 | 2816.7731 | 3582.8697
Base Case Heat Pump Total Space Conditioning Use
Annual Space Conditioning Use) w/HSPF => |  | 5.5912 | w/SEER => |  | 6.435
Building Type | Portland | Seattle | Boise | Spokane | Missoula | Region | Heating Zone 1 | Heating Zone 2 | Heating Zone 3
Pre94 Manufactured Home (Fully WX) | 5410.4614 | 5566.7101 | 9277.1089 | 9817.4093 | 11653.3715 | 7086.8823 | 5989.8778 | 10310.321 | 11574.3159
Post93 Manufactured Home NonSGC | 6384.7017 | 6799.5626 | 11516.1547 | 12015.521 | 14476.5842 | 8611.3615 | 7307.9169 | 12859.488 | 14390.4664
SGC Manufactured Home | 4287.7568 | 4325.6571 | 7685.7118 | 8059.5216 | 9698.1569 | 5659.833 | 4767.4479 | 8674.6188 | 9639.9791
Post92 kWh/SF | 1.8642 | 1.8807 | 3.3416 | 3.5041 | 4.2166 | 2.4608 | 2.0728 | 3.7716 | 4.1913
Heat Pump Upgrade Total Space Conditioning Use
Annual Space Conditioning Use) w/HSPF => |  | 8.4 | w/SEER => |  | 7.8
Building Type | Portland | Seattle | Boise | Spokane | Missoula | Region | Heating Zone 1 | Heating Zone 2 | Heating Zone 3
Pre94 Manufactured Home (Fully WX) | 3339.2557 | 3359.2792 | 5760.7137 | 5983.0848 | 7050.2694 | 4325.7066 | 3625.2417 | 6367.5359 | 6992.7216
Post93 Manufactured Home NonSGC | 3905.8367 | 4088.6145 | 7156.316 | 7298.629 | 8742.4684 | 5233.4743 | 4406.1332 | 7951.1215 | 8679.3153
SGC Manufactured Home | 2634.7312 | 2611.9203 | 4812.6205 | 4922.3706 | 5885.2756 | 3458.0915 | 2886.6385 | 5400.0831 | 5842.4399
Post92 kWh/SF | 1.1455 | 1.1356 | 2.0924 | 2.1402 | 2.5588 | 1.5035 | 1.2551 | 2.3479 | 2.5402
Heat Pump Upgrade Total Space Conditioning Savings
Annual Space Conditioning Use) w/HSPF => |  | 8.4 | w/SEER => |  | 7.8
Building Type | Portland | Seattle | Boise | Spokane | Missoula | Region | Heating Zone 1 | Heating Zone 2 | Heating Zone 3
Pre94 Manufactured Home (Fully WX) | 2071.2057 | 2207.431 | 3516.3952 | 3834.3245 | 4603.1021 | 2761.1757 | 2364.6361 | 3942.7851 | 4581.5944
Post93 Manufactured Home NonSGC | 2478.865 | 2710.9481 | 4359.8388 | 4716.892 | 5734.1158 | 3377.8872 | 2901.7837 | 4908.3665 | 5711.151
SGC Manufactured Home | 1653.0256 | 1713.7368 | 2873.0913 | 3137.151 | 3812.8813 | 2201.7415 | 1880.8094 | 3274.5357 | 3797.5392
Post92 kWh/SF | 0.71871 | 0.7451 | 1.2492 | 1.364 | 1.6578 | 0.95728 | 0.81774 | 1.4237 | 1.6511
Location | Portland |  |  | Seattle |  |  | Boise |  |  | Spokane |  |  | Missoula
Building Type | Pre94 Manufactured Home | Post93 Manufactured Home NonSGC | SGC Manufactured Home | Pre94 Manufactured Home | Post93 Manufactured Home NonSGC | SGC Manufactured Home | Pre94 Manufactured Home | Post93 Manufactured Home NonSGC | SGC Manufactured Home | Pre94 Manufactured Home | Post93 Manufactured Home NonSGC | SGC Manufactured Home | Pre94 Manufactured Home | Post93 Manufactured Home NonSGC | SGC Manufactured Home
Annual Loads
Space Heating Load (kWh/yr)* | 5235.6855 | 7181.4497 | 4992.9541 | 5996.8409 | 8225.9372 | 5425.6102 | 7680.4195 | 10560.7736 | 7165.5684 | 9003.2314 | 12395.288 | 8566.7064 | 10610.2885 | 14692.4476 | 10172.1435
Space Cooling Load (kWh/yr) | 1625.0384 | 1365.1981 | 963.5509 | 903.6051 | 697.8158 | 464.8733 | 3138.5515 | 3647.6288 | 2716.4679 | 2183.7045 | 2017.063 | 1480.7962 | 2072.0288 | 1886.2129 | 1364.9413
Base Case System Efficiency
Heating (HSPF) | 5.5912 | 5.5912 | 5.5912 | 5.538 | 5.538 | 5.538 | 4.9523 | 4.9523 | 4.9523 | 4.9523 | 4.9523 | 4.9523 | 4.7393 | 4.7393 | 4.7393
Heating (COP) | 1.6382 | 1.6382 | 1.6382 | 1.6226 | 1.6226 | 1.6226 | 1.451 | 1.451 | 1.451 | 1.451 | 1.451 | 1.451 | 1.3886 | 1.3886 | 1.3886
Cooling (SEER) | 6.435 | 6.435 | 6.435 | 6.435 | 6.435 | 6.435 | 6.435 | 6.435 | 6.435 | 6.435 | 6.435 | 6.435 | 6.435 | 6.435 | 6.435
Duct (%)* | 75% | 80% | 83% | 75% | 80% | 83% | 75% | 80% | 83% | 75% | 80% | 83% | 75% | 80% | 83%
*Source:Ecotope NEEA Baseline Study
Upgrade Case System Efficiency
Heating (HSPF) | 8.4 | 8.4 | 8.4 | 8.32 | 8.32 | 8.32 | 7.44 | 7.44 | 7.44 | 7.44 | 7.44 | 7.44 | 7.12 | 7.12 | 7.12
Heating (COP) | 2.4612 | 2.4612 | 2.4612 | 2.4377 | 2.4377 | 2.4377 | 2.1799 | 2.1799 | 2.1799 | 2.1799 | 2.1799 | 2.1799 | 2.0861 | 2.0861 | 2.0861
Cooling (SEER) | 7.8 | 7.8 | 7.8 | 7.8 | 7.8 | 7.8 | 7.8 | 7.8 | 7.8 | 7.8 | 7.8 | 7.8 | 7.8 | 7.8 | 7.8
Duct (%)* | 85% | 90% | 93% | 85% | 90% | 93% | 85% | 90% | 93% | 85% | 90% | 93% | 85% | 90% | 93%
Base Case Annual Energy Use
Space Heating Use (kWh/yr) | 4261.276 | 5479.6083 | 3672.0354 | 4927.7038 | 6336.9275 | 4028.5971 | 7057.606 | 9097.8647 | 5949.8536 | 8273.1495 | 10678.2568 | 7113.2737 | 10188.0859 | 13226.0705 | 8825.9418
Space Cooling Use (kWh/yr) | 1149.1854 | 905.0934 | 615.7215 | 639.0063 | 462.6351 | 297.0601 | 2219.503 | 2418.29 | 1735.8581 | 1544.2597 | 1337.2642 | 946.2479 | 1465.2856 | 1250.5137 | 872.2152
Space Heating Use (kWh/sq.ft./yr) | 2.6633 | 3.4248 | 2.295 | 3.0798 | 3.9606 | 2.5179 | 4.411 | 5.6862 | 3.7187 | 5.1707 | 6.6739 | 4.4458 | 6.3676 | 8.2663 | 5.5162
Space Cooling Use (kWh/sq.ft./yr) | 0.71824 | 0.56568 | 0.38483 | 0.39938 | 0.28915 | 0.18566 | 1.3872 | 1.5114 | 1.0849 | 0.96516 | 0.83579 | 0.5914 | 0.9158 | 0.78157 | 0.54513
Total Space Conditioning Use (kWh/yr) | 5410.4614 | 6384.7017 | 4287.7568 | 5566.7101 | 6799.5626 | 4325.6571 | 9277.1089 | 11516.1547 | 7685.7118 | 9817.4093 | 12015.521 | 8059.5216 | 11653.3715 | 14476.5842 | 9698.1569
Total Space Conditioning Use (kWh/sq.ft./yr) | 3.3815 | 3.9904 | 2.6798 | 3.4792 | 4.2497 | 2.7035 | 5.7982 | 7.1976 | 4.8036 | 6.1359 | 7.5097 | 5.0372 | 7.2834 | 9.0479 | 6.0613
Upgrade Case Annual Energy Use
Space Heating Use (kWh/yr) | 2502.7163 | 3242.1016 | 2181.3815 | 2894.1202 | 3749.3488 | 2393.1978 | 4145.0462 | 5382.9033 | 3534.5249 | 4858.9546 | 6317.9686 | 4225.6574 | 5983.6277 | 7825.425 | 5243.0721
Space Cooling Use (kWh/yr) | 836.5394 | 663.7352 | 453.3497 | 465.159 | 339.2657 | 218.7225 | 1615.6676 | 1773.4127 | 1278.0955 | 1124.1302 | 980.6604 | 696.7132 | 1066.6417 | 917.0434 | 642.2036
Space Heating Use (kWh/sq.ft./yr) | 1.5642 | 2.0263 | 1.3634 | 1.8088 | 2.3433 | 1.4957 | 2.5907 | 3.3643 | 2.2091 | 3.0368 | 3.9487 | 2.641 | 3.7398 | 4.8909 | 3.2769
Space Cooling Use (kWh/sq.ft./yr) | 0.52284 | 0.41483 | 0.28334 | 0.29072 | 0.21204 | 0.1367 | 1.0098 | 1.1084 | 0.79881 | 0.70258 | 0.61291 | 0.43545 | 0.66665 | 0.57315 | 0.40138
Total Space Conditioning Use (kWh/yr) | 3339.2557 | 3905.8367 | 2634.7312 | 3359.2792 | 4088.6145 | 2611.9203 | 5760.7137 | 7156.316 | 4812.6205 | 5983.0848 | 7298.629 | 4922.3706 | 7050.2694 | 8742.4684 | 5885.2756
Total Space Conditioning Use (kWh/sq.ft./yr) | 2.087 | 2.4411 | 1.6467 | 2.0995 | 2.5554 | 1.6325 | 3.6004 | 4.4727 | 3.0079 | 3.7394 | 4.5616 | 3.0765 | 4.4064 | 5.464 | 3.6783
| Portland |  |  | Seattle |  |  | Boise |  |  | Spokane |  |  | Missoula
Base Case Efficiency Equipment Assumptions | Pre94 Manufactured Housing | Post93 Manufactured Home NonSGC | SGC Manufactured Home | Pre94 Manufactured Housing | Post93 Manufactured Home NonSGC | SGC Manufactured Home | Pre94 Manufactured Housing | Post93 Manufactured Home NonSGC | SGC Manufactured Home | Pre94 Manufactured Housing | Post93 Manufactured Home NonSGC | SGC Manufactured Home | Pre94 Manufactured Housing | Post93 Manufactured Home NonSGC | SGC Manufactured Home
Nominal HSPF | 7.1 | 7.1 | 7.1 | 7.1 | 7.1 | 7.1 | 7.1 | 7.1 | 7.1 | 7.1 | 7.1 | 7.1 | 7.1 | 7.1 | 7.1
Nominal SEER | 11 | 11 | 11 | 11 | 11 | 11 | 11 | 11 | 11 | 11 | 11 | 11 | 11 | 11 | 11
Real HSPF | 5.5912 | 5.5912 | 5.5912 | 5.538 | 5.538 | 5.538 | 4.9523 | 4.9523 | 4.9523 | 4.9523 | 4.9523 | 4.9523 | 4.7393 | 4.7393 | 4.7393
Real SEER | 6.435 | 6.435 | 6.435 | 6.435 | 6.435 | 6.435 | 6.435 | 6.435 | 6.435 | 6.435 | 6.435 | 6.435 | 6.435 | 6.435 | 6.435
Part Load HSPF Efficiency w/o PTCS | 78.75% | 78.75% | 78.75% | 78% | 78% | 78% | 69.75% | 69.75% | 69.75% | 69.75% | 69.75% | 69.75% | 66.75% | 66.75% | 66.75%
Part Load HSPF Efficiency Rating w/PTCS | 105% | 105% | 105% | 104% | 104% | 104% | 93% | 93% | 93% | 93% | 93% | 93% | 89% | 89% | 89%
Part Load SEER Efficiency w/o PTCS | 58.5% | 58.5% | 58.5% | 58.5% | 58.5% | 58.5% | 58.5% | 58.5% | 58.5% | 58.5% | 58.5% | 58.5% | 58.5% | 58.5% | 58.5%
Part Load SEER Efficiency Rating w/PTCS | 65% | 65% | 65% | 65% | 65% | 65% | 65% | 65% | 65% | 65% | 65% | 65% | 65% | 65% | 65%
High Efficiency Case Equipment Assumptions
Nominal HSPF | 8 | 8 | 8 | 8 | 8 | 8 | 8 | 8 | 8 | 8 | 8 | 8 | 8 | 8 | 8
Nominal SEER | 12 | 12 | 12 | 12 | 12 | 12 | 12 | 12 | 12 | 12 | 12 | 12 | 12 | 12 | 12
Real HSPF | 8.4 | 8.4 | 8.4 | 8.32 | 8.32 | 8.32 | 7.44 | 7.44 | 7.44 | 7.44 | 7.44 | 7.44 | 7.12 | 7.12 | 7.12
Real SEER | 7.8 | 7.8 | 7.8 | 7.8 | 7.8 | 7.8 | 7.8 | 7.8 | 7.8 | 7.8 | 7.8 | 7.8 | 7.8 | 7.8 | 7.8
Part Load HSPF Efficiency w/o PTCS | 78.75% | 78.75% | 78.75% | 78% | 78% | 78% | 69.75% | 69.75% | 69.75% | 69.75% | 69.75% | 69.75% | 66.75% | 66.75% | 66.75% |  | PTCS Ducts? | PTCS HP ?
Part Load HSPF Efficiency Rating w/PTCS | 105% | 105% | 105% | 104% | 104% | 104% | 93% | 93% | 93% | 93% | 93% | 93% | 89% | 89% | 89% |  | 1 | 1
Part Load SEER Efficiency w/o PTCS | 58.5% | 58.5% | 58.5% | 58.5% | 58.5% | 58.5% | 58.5% | 58.5% | 58.5% | 58.5% | 58.5% | 58.5% | 58.5% | 58.5% | 58.5% |  | YES | YES
Part Load SEER Efficiency Rating w/PTCS | 65% | 65% | 65% | 65% | 65% | 65% | 65% | 65% | 65% | 65% | 65% | 65% | 65% | 65% | 65% |  | NO | NO
Use PTCS Duct Sealing Assumptions?
Use PTCS Heat Pump Commissioning Assumptions?
Base Case Duct Efficiency Assumptions
Location | Existing MH | New MH (non-SGC) | New MH (SGC) | Sources:
Boise | 75% | 80% | 83% | New SF Construction - Ecotope Baseline Study for Alliance
Missoula | 75% | 80% | 83% | Existing SF - RCDP
Portland | 75% | 80% | 83% | Existing MH - RCDP
Seattle | 75% | 80% | 83% | New SGC MH - Ecotope Study for IDWR
Upgrade Duct Efficiency Assumptions
Location | Existing MH | New MH (non-SGC) | New MH (SGC)
Eff Gain | 10% | 10% | 10% | Duct System Efficiency Improvement Calibrated to Match Savings
Boise | 85% | 90% | 93% | Assmptions for PTCS. See PTCS Cost & Savings Estimate Tab
Missoula | 85% | 90% | 93%
Portland | 85% | 90% | 93%
Seattle | 85% | 90% | 93%
State | Degree Days
Idaho | 6444
Boise | 6001 | 0.93125
Other | 7119 | 1.1047
Montana | 7935
Oregon | 4950
Washington | 5114
Zone One | 4928 | 0.96363
Zone Two | 6874 | 1.3949
Annual Space Heating Use w/o Heating System & Duct Efficiency*
| Current Practice |  | Code Minimum |  | Current Practice |  | Code Minimum
State | Electric (kWh) | Heat Pump (kWh) | Electric (kWh) | Heat Pump (kWh) | Electric (kWh/SF) | Heat Pump (kWh/SF) | Electric (kWh/SF) | Heat Pump (kWh/SF)
Idaho | 16447.8758 | 14382.0686 | 18626.8679 | 13902.6663 | 6.8561 | 7.9109 | 7.7644 | 7.6472
Montana | 18717.9607 | 19259.7715 | 18962.3205 | 21469.9092 | 11.2218 | 7.1491 | 11.3683 | 7.9695
Oregon | 6457.6619 | 8015.0015 | 7259.3027 | 8927.2781 | 4.2485 | 3.6039 | 4.7759 | 4.0141
Washington | 5176.0035 | 10356.4606 | 5659.7422 | 12555.4351 | 3.1351 | 4.2778 | 3.4281 | 5.1861
Annual Space Heating Use w/Heating System & Duct Efficiency*
| Electric |  | Heat Pump**
State | KWH | KWH/ft2 | KWH | KWH/ft2
Idaho | 15675 | 6.9 | 9271 | 5.1
Montana | 17005 | 11.7 | 6337 | 2.3
Oregon | 8436 | 5.5 | 4670 | 2.2
Washington | 6006 | 3.5 | 6446 | 2.6
Assumes HSPF 7.4
Average House Size*
| Gas | Electric | Heat Pump
State | sq. ft. | sq. ft. | sq. ft.
Idaho | 1925 | 2399 | 1818
Montana | 2636 | 1668 | 2694
Oregon | 2394 | 1520 | 2224
Washington | 2281 | 1651 | 2421
Source: Baseline Characteristics of the Residential Sector in Idaho, Montana, Oregon & Washington
Ecotope, Inc. for the Northwest Energy Efficiency Alliance
February, 2000
Benton County PUD Heat Pump Program Savings Results from PRISM
Average House Size = > | 1712
|  | Total (kWh/yr) | kwh/sf
All High Efficiency Conversions (HSPF 8.0) |  | 6479 | 3.7845
All High Efficiency Conversions (HSPF 8.0) from FAF w/AC |  | 8827 | 5.156
All High Efficiency Conversions (HSPF 8.0) from Zonal w/o AC |  | 3965 | 2.316
Note on H73: Tom Eckman: SGC metered use for Heat Pumps in Zone 1 averaged 3.6 kWh/sf/yr for combined heating and cooling use. See SGC SubMetered Use tab. This makes savings estimate conservative. Ecotope baseline study estimated HP homes in WA use 2.6 kWh and OR use 2.2 kWh/sf/yr. Base case average total space conditioning use for Zone 1 is 2.4 kWh/sf/yr asssuming HSPF 6.8 and SEER 10.
Note on I73: Tom Eckman: SGC metered use for Heat Pumps in Zone 2 averaged 3.4 kWh/sf/yr. See SGC SubMetered Use tab. Base case total space conditioning use for Zone 2 is 3.2 kWh/Sf/yr with HSPF 6.8 and SEER 10.

## Central AC and HP Cost vs SEER
Air Source Heat Pump and Central Air Conditioner Retail Prices
Site Built Housing
Heat Pump w/ Outdoor Unit, Indoor Coil, Electric, Thermostat Installed wo/ Ductwork.
|  |  |  | Price Range |  | Incremental Cost
Outdoor Unit Model Number | Capacity (tons) | HSPF | SEER | Low | High | Low | High
HP 29 030 | 2.5 | 7.5 | 10 | 3400 | 3700
HP 29 036 | 3 | 7.5 | 10 | 3600 | 3900
HP 29 042 | 3.5 | 7.5 | 10 | 3750 | 4150
HP 29 048 | 4 | 7.5 | 10 | 4000 | 4450
HP 26 030 | 2.5 | 8 | 12 | 3600 | 3800 | 200 | 100
HP 26 036 | 3 | 8 | 12 | 3800 | 4100 | 200 | 200
HP 26 042 | 3.5 | 8 | 12 | 4100 | 4400 | 350 | 250
HP 26 048 | 4 | 8 | 12 | 4400 | 4800 | 400 | 350
Equipment Brand Lennox
Central Air w/ Outdoor Unit, Indoor Coil, Elec. Furnace, Thermostat Installed wo/ Ductwork.
|  |  |  | Price Range |  | Incremental Cost
Outdoor Unit Model Number | Capacity (tons) |  | SEER | Low | High | Low | High
10 ACB 030 | 2.5 |  | 10 | 3200 | 3500
10 ACB 036 | 3 |  | 10 | 3400 | 3700
10 ACB 042 | 3.5 |  | 10 | 3600 | 3900
10 ACB 048 | 4 |  | 10 | 3800 | 4100
HS 29 030 | 2.5 |  | 11 | 3400 | 3700 | 200 | 200
HS 29 036 | 3 |  | 11 | 3600 | 3900 | 200 | 200
HS 29 042 | 3.5 |  | 11 | 3800 | 4100 | 200 | 200
HS 29 048 | 4 |  | 11 | 4000 | 4300 | 200 | 200
HS 26 030 | 2.5 |  | 13 | 4000 | 4300 | 600 | 600
HS 26 036 | 3 |  | 13 | 4200 | 4500 | 600 | 600
HS 26 042 | 3.5 |  | 13 | 4400 | 4700 | 600 | 600 | [6 empty] | 1988>2000$ | 103.6%
HS 26 048 | 4 |  | 13 | 4600 | 4900 | 600 | 600 | [5 empty] | Cost Lookup Table | Installed Cost | Annual Repair & Maintenance (2000$) | Compressor Replacement
Equipment Brand Lennox | [12 empty] | Pre94 Manufactured Home Convert FAF w/o CAC to HP HSPF 8/SEER 12 - Heating | 3345.21 | 80.9818 | 391.7007
Source:Personal Communication William Gatchell, Umatilla Electric Cooperative with Campbell & Bruce Refrigeration in Hermiston, OR (5/11/00) | [12 empty] | Pre94 Manufactured Home Convert FAF w/o CAC to HP HSPF 8/SEER 12 - AC | 0
[13 empty] | Post93 Manufactured Home NonSGC Convert FAF w/o CAC to HP HSPF 8/SEER 12 - Heating | 3235 | 80.9818 | 391.7007
Manufactured Housing | [12 empty] | Post93 Manufactured Home NonSGC Convert FAF w/o CAC to HP HSPF 8/SEER 12 - AC | 0
Central AC (10 SEER) |  |  | RSEP Conversion Cost=> |  | 3345.21 | [7 empty] | SGC Manufactured Home Convert FAF w/o CAC to HP HSPF 8/SEER 12 - Heating | 2850 | 80.9818 | 391.7007
Capacity | Installed Cost |  | year 2000$ | [9 empty] | SGC Manufactured Home Convert FAF w/o CAC to HP HSPF 8/SEER 12 - AC | 0
3-Ton | 1755 | [11 empty] | Pre94 Manufactured Home Convert FAF w/CAC to HP HSPF 8/SEER 12 - Heating | 3345.21 | 0.82322 | 31.2252
3.5 - Ton | 1920 | [11 empty] | Pre94 Manufactured Home Convert FAF w/CAC to HP HSPF 8/SEER 12 - AC | 0
4-Ton | 2035 | [11 empty] | Post93 Manufactured Home NonSGC Convert FAF w/CAC to HP HSPF 8/SEER 12 - Heating | 3235 | 0.82322 | 31.2252
[13 empty] | Post93 Manufactured Home NonSGC Convert FAF w/CAC to HP HSPF 8/SEER 12 - AC | 0
Heat Pump w/6.8 HSPF & 10 SEER AC |  |  | Heat Pump w/ 8.0 HSPF & 12 SEER AC | [9 empty] | SGC Manufactured Home Convert FAF w/CAC to HP HSPF 8/SEER 12 - Heating | 2850 | 0.82322 | 31.2252
Capacity | Installed Cost |  | Capacity | Installed Cost | Incremental Cost |  |  |  |  | Incremental PTCS Measure Cost |  |  | SGC Manufactured Home Convert FAF w/CAC to HP HSPF 8/SEER 12 - AC | 0
3-Ton | 2275 |  | 3-Ton | 2700 | 425 |  |  |  |  | Duct Sealing | 285 |  | Pre94 Manufactured Home Convert Zonal w/o CAC to HP HSPF 8/SEER 12 - Heat | 5425.21 | 80.9818 | 391.7007
3.5 - Ton | 2400 |  | 3.5 - Ton | 2850 | 450 |  |  |  |  | System Commissioning | 225 |  | Pre94 Manufactured Home Convert Zonal w/o CAC to HP HSPF 8/SEER 12 - AC | 0
4-Ton | 2600 |  | 4-Ton | 3235 | 635 |  |  |  |  | Total | 510 |  | Post93 Manufactured Home NonSGC Convert Zonal w/o CAC to HP HSPF 8/SEER 12 - Heat | 5315 | 80.9818 | 391.7007
Source: Art Berger, Valley Homes, Yakima, WA | [12 empty] | Post93 Manufactured Home NonSGC Convert Zonal w/o CAC to HP HSPF 8/SEER 12 - AC | 0
2000$ to 2000$ | 1.038 | [11 empty] | SGC Manufactured Home Convert Zonal w/o CAC to HP HSPF 8/SEER 12 - Heat | 4930 | 80.9818 | 391.7007
[13 empty] | SGC Manufactured Home Convert Zonal w/o CAC to HP HSPF 8/SEER 12 - AC | 0
SPLIT HEAT PUMPS: COST AND EFFICIENCY DATA (REVERSE ENGINEERING)
Source: DOE Central Air Conditioners and Heat Pumps, Revised Life Cycle Cost Analysis June 2000. Reverse Enginneering Estimates
Level | Description | SEER (Btu/Whr) | HPSF (Btu/Whr) | % Change over Base Case SEER | Total Installed Price (2000$) | Incremental Price (2000$) | Annual Repair (2000$) | Annual Maintenance (2000$) | Annual Repair & Maintenance (2000$) | Incremental Repair & Maintenance Cost | Compressor Replacement Cost | Incremental Compressor Replacement Cost
0 | Baseline (SEER=10) | 10 | 6.8 | 0% | 3807.6812 |  | 39.1377 | 37.8362 | 76.9738 | 0 | 293.2904 | 0
Current Practice | 10% Impr. (SEER=11) | 11 | 7.1 | 10% | 3922.4331 | 0 | 39.529 | 37.8362 | 77.3652 | 0 | 347.9138 | 0
2 | 20% Impr. (SEER=12) | 12 | 7.4 | 20% | 4083.0858 | 160.6527 | 39.9243 | 37.8362 | 77.7605 | 0.39529 | 347.9138 | 0
3 | 30% Impr. (SEER=13) | 13 | 8 | 30% | 4312.5898 | 390.1566 | 40.3236 | 37.8362 | 78.1598 | 0.79453 | 378.0508 | 30.137
4 | 40% Impr. (SEER=14) | 14 | 8.1 | 40% | 4542.0937 | 619.6605 | 59.0847 | 37.8362 | 96.9209 | 19.5557 | 483.5304 | 135.6166
5 | 50% Impr. (SEER=15) | 15 | 8.2 | 50% | 5058.4774 | 1136.0443 | 73.11 | 37.8362 | 110.9462 | 33.581 | 585.2429 | 237.3291
6 | 80% Impr. (SEER=16) | 18 | 8.4 | 60% | 5058.4774 | 1136.0443 | 73.11 | 37.8362 | 110.9462 | 33.581 | 585.2429 | 237.3291
PACKAGE HEAT PUMPS: COST AND EFFICIENCY DATA (REVERSE ENGINEERING)
Source: DOE Central Air Conditioners and Heat Pumps, Revised Life Cycle Cost Analysis June 2000. Reverse Enginneering Estimates
Level | Description | SEER (Btu/Whr) | HPSF (Btu/Whr) | % Change over Base Case SEER | Total Installed Price (2000$) | Incremental Price (2000$) | Annual Repair (2000$) | Annual Maintenance (2000$) | Annual Repair & Maintenance (2000$) | Incremental Repair & Maintenance Cost
0 | Baseline (SEER=10) | 10 | 6.8 | 0% | 3736.2493 |  | 44.1049 | 37.8362 | 81.9411
1 | 0% Impr. (SEER=) |  |  |  | 0 |  | 0 | 0
2 | 20% Impr. (SEER=12) | 12 | 7.4 | 20% | 4002.5568 | 266.3075 | 44.546 | 37.8362 | 82.3822 | 0.44105
SPLIT SYSTEM CENTRAL AIR CONDITIONERS: COST AND EFFICIENCY DATA (REVERSE ENGINEERING) As Revised 6/2000
Source: DOE Central Air Conditioners and Heat Pumps, Revised Life Cycle Cost Analysis June 2000. Reverse Enginneering Estimates
Level | Description | SEER (Btu/Whr) | % Improvement over Baseline SEER | Total Installed Price (2000$) | Incremental Price (2000$) | Annual Repair Cost (2000$) | Annual Maintenance Cost (2000$) | Annual Repair & Maintenance Cost (2000$) | Incremental Repair & Maintenance Cost | Compressor Replacement Cost | Incremental Compressor Replacement Cost
0 | Baseline (SEER=10) | 10 | 0% | 2320.5768 |  | 26.9687 | 37.8362 | 64.8049 | 0 | 288.5599 | 0
Current Practice* | 10% Impr. (SEER=11) | 11 | 10% | 2461.5361 | 0 | 29.7854 | 37.8362 | 67.6216 | 0 | 345.0669 | 0
2 | 20% Impr. (SEER=12) | 12 | 20% | 2597.533 | 135.9969 | 30.0833 | 37.8362 | 67.9195 | 0.29785 | 346.9504 | 1.8836
3 | 30% Impr. (SEER=13) | 13 | 30% | 2772.1832 | 310.6471 | 41.7438 | 37.8362 | 79.58 | 11.9584 | 373.3203 | 28.2535
4 | 40% Impr. (SEER=14) | 14 | 40% | 3115.9681 | 654.4319 | 51.0812 | 37.8362 | 88.9174 | 21.2958 | 373.3203 | 28.2535
5 | 50% Impr. (SEER=15) | 15 | 50% | 3356.6101 | 895.0739 | 57.6172 | 37.8362 | 95.4534 | 27.8318 | 475.0328 | 129.9659
6 | 80% Impr. (SEER=16) | 18 | 80% | 3486.8401 | 1025.304 | 61.1543 | 37.8362 | 98.9905 | 31.3689 | 475.0328 | 129.9659
*Based on DOE ANPOR as Revised June 2000
PACKAGE SYSTEM CENTRAL AIR CONDITIONERS: COST AND EFFICIENCY DATA (REVERSE ENGINEERING)
Source: DOE Central Air Conditioners and Heat Pumps, Revised Life Cycle Cost Analysis June 2000. Reverse Enginneering Estimates
Level | Description | SEER (Btu/Whr) | % Improvement over Baseline SEER | Total Installed Price (2000$) | Incremental Price (2000$) | Annual Repair Cost (2000$) | Annual Maintenance Cost (2000$) | Annual Repair & Maintenance Cost (2000$) | Incremental Repair & Maintenance Cost
0 | Baseline (SEER=10) | 10 | 0% | 2705.7613 |  | 39.9398 | 37.8362 | 77.776
Current Practice | 10% Impr. (SEER=11) | 11 | 10% | 0 |  | 0 | 0 | 0 | 0
2 | 20% Impr. (SEER=12) | 12 | 20% | 2904.4173 |  | 40.3392 | 37.8362 | 78.1754 | 0
3 | 30% Impr. (SEER=13) | 13 | 30% | 3290.7616 |  | 55.8287 | 37.8362 | 93.6649 | 0.3994

## SGC SubMetered Use
Super Good Cents Annual Electricity Use Based on Submetering
Heating System Type
Climate Zone | Characteristic | Forced-Air Furnace | Zonal | Heat Pump | All
1 | Number of Homes | 55 | 847 | 121 | 1023
| Percent | 5.376% | 82.8% | 11.83% | 100%
| Average Size (sq.ft.) | 2300.8727 | 1789.0378 | 2502.9669 | 1900.999
| Average UA (Btu/F) | 487.5093 | 378.2747 | 578.1643 | 407.7904
| Average UA/sq.ft. (Btu/F) | 0.21188 | 0.21144 | 0.23099 | 0.21378
| Average Total Use (kWh/yr) | 21294.3273 | 17192.366 | 25746.9587 | 18424.7351
| Average Total Use (kWh/sq.ft./yr) | 9.6963 | 11.4447 | 10.8508 | 11.2805
| Average Heating Use (kWh/yr) | 9106.4727 | 4822.1771 | 8431.0083 | 5479.3666
| Average Heating Use (kWh/sq.ft./yr) | 4.0766 | 3.1424 | 3.6476 | 3.2524
2 | Number of Homes | 27 | 51 | 77 | 155
| Percent | 17.42% | 32.9% | 49.68% | 100%
| Average Size (sq.ft.) | 2720.4444 | 2260.1176 | 1749.1169 | 2086.4516
| Average UA (Btu/F) | 475.2481 | 373.2059 | 370.6545 | 389.7135
| Average UA/sq.ft. (Btu/F) | 0.1747 | 0.16513 | 0.21191 | 0.19003
| Average Total Use (kWh/yr) | 25383.4444 | 19986.8824 | 16754.8052 | 19321.3161
| Average Total Use (kWh/sq.ft./yr) | 9.4811 | 9.5515 | 9.4569 | 9.4923
| Average Heating Use (kWh/yr) | 11194.2593 | 4899 | 5860.5195 | 6473.2516
| Average Heating Use (kWh/sq.ft./yr) | 4.1601 | 2.5389 | 3.3864 | 3.2423
3 | Number of Homes | 6 | 24 | 2 | 32
| Percent | 18.75% | 75% | 6.25% | 100%
| Average Size (sq.ft.) | 3032.6667 | 2615.375 | 2520 | 2687.6562
| Average UA (Btu/F) | 525.46 | 334.0609 | 385 | 350.3762
| Average UA/sq.ft. (Btu/F) | 0.17327 | 0.12773 | 0.15278 | 0.13314
| Average Total Use (kWh/yr) | 29690.5 | 22820.7083 | 25315 | 23485.0757
| Average Total Use (kWh/sq.ft./yr) | 10.2751 | 8.9221 | 10.0456 | 9.1277
| Average Heating Use (kWh/yr) | 8653.6667 | 8429.3333 | 9238.5 | 8537.1022
| Average Heating Use (kWh/sq.ft./yr) | 3.1586 | 3.2605 | 3.6661 | 3.303
Source: Bonneville's Super Good Cents Sub-Metering Project Data Set Through December 1990.

## LookupTable
Technology, Measure or Practice | Delivery Mechanism or Program | Application | Location
Post93 Manufactured Home NonSGC CAC Upgrade SEER w/PTCS - Cooling Zone 1 | Central AC must be rated SEER 12 or higher and be installed in substantial compliance with the applicable specifications for Air Source Heating Pump Installation provided in the RTF's Appendix H - "Air Source Heat Pump Installation Standards." Duct systems and Air Conditioner installaion must be PTCS(tm) or equivalent certified. | Non-Super Good Cents Manufactured Home with existing or proposed central air conditioning system built after 1993 | Cooling Zone 1
Post93 Manufactured Home NonSGC CAC Upgrade SEER w/PTCS - Cooling Zone 2 | Central AC must be rated SEER 12 or higher and be installed in substantial compliance with the applicable specifications for Air Source Heating Pump Installation provided in the RTF's Appendix H - "Air Source Heat Pump Installation Standards." Duct systems and Air Conditioner installaion must be PTCS(tm) or equivalent certified. | Non-Super Good Cents Manufactured Home with existing or proposed central air conditioning system built after 1993 | Cooling Zone 2
Post93 Manufactured Home NonSGC CAC Upgrade SEER w/PTCS - Cooling Zone 3 | Central AC must be rated SEER 12 or higher and be installed in substantial compliance with the applicable specifications for Air Source Heating Pump Installation provided in the RTF's Appendix H - "Air Source Heat Pump Installation Standards." Duct systems and Air Conditioner installaion must be PTCS(tm) or equivalent certified. | Non-Super Good Cents Manufactured Home with existing or proposed central air conditioning system built after 1993 | Cooling Zone 3
Post93 Manufactured Home NonSGC HP Upgrade w/PTCS - Zone 1 Heat - Zone 1 Cool | Heat Pump must be rated HSPF 8.0 and SEER 12 or higher and be installed in substantial compliance with the applicable specifications for Air Source Heating Pump Installation provided in the RTF's Appendix H - "Air Source Heat Pump Installation Standards." Duct systems and heat pump installation must be PTCS(tm) or equivalent certified. | Non-Super Good Cents Manufactured Home with existing or proposed central air conditioning system built after 1993 | Heating Zone 1 - Cooling Zone 1
Post93 Manufactured Home NonSGC HP Upgrade w/PTCS - Zone 1 Heat - Zone 2 Cool | Heat Pump must be rated HSPF 8.0 and SEER 12 or higher and be installed in substantial compliance with the applicable specifications for Air Source Heating Pump Installation provided in the RTF's Appendix H - "Air Source Heat Pump Installation Standards." Duct systems and heat pump installation must be PTCS(tm) or equivalent certified. | Non-Super Good Cents Manufactured Home with existing or proposed central air conditioning system built after 1993 | Heating Zone 1 - Cooling Zone 2
Post93 Manufactured Home NonSGC HP Upgrade w/PTCS - Zone 1 Heat - Zone 3 Cool | Heat Pump must be rated HSPF 8.0 and SEER 12 or higher and be installed in substantial compliance with the applicable specifications for Air Source Heating Pump Installation provided in the RTF's Appendix H - "Air Source Heat Pump Installation Standards." Duct systems and heat pump installation must be PTCS(tm) or equivalent certified. | Non-Super Good Cents Manufactured Home with existing or proposed central air conditioning system built after 1993 | Heating Zone 1 - Cooling Zone 3
Post93 Manufactured Home NonSGC HP Upgrade w/PTCS - Zone 2 Heat - Zone 1 Cool | Heat Pump must be rated HSPF 8.0 and SEER 12 or higher and be installed in substantial compliance with the applicable specifications for Air Source Heating Pump Installation provided in the RTF's Appendix H - "Air Source Heat Pump Installation Standards." Duct systems and heat pump installation must be PTCS(tm) or equivalent certified. | Non-Super Good Cents Manufactured Home with existing or proposed central air conditioning system built after 1993 | Heating Zone 2 - Cooling Zone 1
Post93 Manufactured Home NonSGC HP Upgrade w/PTCS - Zone 2 Heat - Zone 2 Cool | Heat Pump must be rated HSPF 8.0 and SEER 12 or higher and be installed in substantial compliance with the applicable specifications for Air Source Heating Pump Installation provided in the RTF's Appendix H - "Air Source Heat Pump Installation Standards." Duct systems and heat pump installation must be PTCS(tm) or equivalent certified. | Non-Super Good Cents Manufactured Home with existing or proposed central air conditioning system built after 1993 | Heating Zone 2 - Cooling Zone 2
Post93 Manufactured Home NonSGC HP Upgrade w/PTCS - Zone 2 Heat - Zone 3 Cool | Heat Pump must be rated HSPF 8.0 and SEER 12 or higher and be installed in substantial compliance with the applicable specifications for Air Source Heating Pump Installation provided in the RTF's Appendix H - "Air Source Heat Pump Installation Standards." Duct systems and heat pump installation must be PTCS(tm) or equivalent certified. | Non-Super Good Cents Manufactured Home with existing or proposed central air conditioning system built after 1993 | Heating Zone 2 - Cooling Zone 3
Post93 Manufactured Home NonSGC HP Upgrade w/PTCS - Zone 3 Heat - Zone 1 Cool | Heat Pump must be rated HSPF 8.0 and SEER 12 or higher and be installed in substantial compliance with the applicable specifications for Air Source Heating Pump Installation provided in the RTF's Appendix H - "Air Source Heat Pump Installation Standards." Duct systems and heat pump installation must be PTCS(tm) or equivalent certified. | Non-Super Good Cents Manufactured Home with existing or proposed central air conditioning system built after 1993 | Heating Zone 3 - Cooling Zone 1
Post93 Manufactured Home NonSGC HP Upgrade w/PTCS - Zone 3 Heat - Zone 2 Cool | Heat Pump must be rated HSPF 8.0 and SEER 12 or higher and be installed in substantial compliance with the applicable specifications for Air Source Heating Pump Installation provided in the RTF's Appendix H - "Air Source Heat Pump Installation Standards." Duct systems and heat pump installation must be PTCS(tm) or equivalent certified. | Non-Super Good Cents Manufactured Home with existing or proposed central air conditioning system built after 1993 | Heating Zone 3 - Cooling Zone 2
Post93 Manufactured Home NonSGC HP Upgrade w/PTCS - Zone 3 Heat - Zone 3 Cool | Heat Pump must be rated HSPF 8.0 and SEER 12 or higher and be installed in substantial compliance with the applicable specifications for Air Source Heating Pump Installation provided in the RTF's Appendix H - "Air Source Heat Pump Installation Standards." Duct systems and heat pump installation must be PTCS(tm) or equivalent certified. | Non-Super Good Cents Manufactured Home with existing or proposed central air conditioning system built after 1993 | Heating Zone 3 - Cooling Zone 3
Pre94 Manufactured Home CAC Upgrade SEER w/PTCS - Cooling Zone 1 | Central AC must be rated SEER 12 or higher and be installed in substantial compliance with the applicable specifications for Air Source Heating Pump Installation provided in the RTF's Appendix H - "Air Source Heat Pump Installation Standards." Duct systems and Air Conditioner installaion must be PTCS(tm) or equivalent certified. | Manufactured Home with existing central air conditioning system built prior to 1994 | Cooling Zone 1
Pre94 Manufactured Home CAC Upgrade SEER w/PTCS - Cooling Zone 2 | Central AC must be rated SEER 12 or higher and be installed in substantial compliance with the applicable specifications for Air Source Heating Pump Installation provided in the RTF's Appendix H - "Air Source Heat Pump Installation Standards." Duct systems and Air Conditioner installaion must be PTCS(tm) or equivalent certified. | Manufactured Home with existing central air conditioning system built prior to 1994 | Cooling Zone 2
Pre94 Manufactured Home CAC Upgrade SEER w/PTCS - Cooling Zone 3 | Central AC must be rated SEER 12 or higher and be installed in substantial compliance with the applicable specifications for Air Source Heating Pump Installation provided in the RTF's Appendix H - "Air Source Heat Pump Installation Standards." Duct systems and Air Conditioner installaion must be PTCS(tm) or equivalent certified. | Manufactured Home with existing central air conditioning system built prior to 1994 | Cooling Zone 3
Pre94 Manufactured Home HP Upgrade w/PTCS - Zone 1 Heat - Zone 1 Cool | Heat Pump must be rated HSPF 8.0 and SEER 12 or higher and be installed in substantial compliance with the applicable specifications for Air Source Heating Pump Installation provided in the RTF's Appendix H - "Air Source Heat Pump Installation Standards." Duct systems and heat pump installation must be PTCS(tm) or equivalent certified. | Manufactured Home with existing central air conditioning system built prior to 1994 | Heating Zone 1 - Cooling Zone 1
Pre94 Manufactured Home HP Upgrade w/PTCS - Zone 1 Heat - Zone 2 Cool | Heat Pump must be rated HSPF 8.0 and SEER 12 or higher and be installed in substantial compliance with the applicable specifications for Air Source Heating Pump Installation provided in the RTF's Appendix H - "Air Source Heat Pump Installation Standards." Duct systems and heat pump installation must be PTCS(tm) or equivalent certified. | Manufactured Home with existing central air conditioning system built prior to 1994 | Heating Zone 1 - Cooling Zone 2
Pre94 Manufactured Home HP Upgrade w/PTCS - Zone 1 Heat - Zone 3 Cool | Heat Pump must be rated HSPF 8.0 and SEER 12 or higher and be installed in substantial compliance with the applicable specifications for Air Source Heating Pump Installation provided in the RTF's Appendix H - "Air Source Heat Pump Installation Standards." Duct systems and heat pump installation must be PTCS(tm) or equivalent certified. | Manufactured Home with existing central air conditioning system built prior to 1994 | Heating Zone 1 - Cooling Zone 3
Pre94 Manufactured Home HP Upgrade w/PTCS - Zone 2 Heat - Zone 1 Cool | Heat Pump must be rated HSPF 8.0 and SEER 12 or higher and be installed in substantial compliance with the applicable specifications for Air Source Heating Pump Installation provided in the RTF's Appendix H - "Air Source Heat Pump Installation Standards." Duct systems and heat pump installation must be PTCS(tm) or equivalent certified. | Manufactured Home with existing central air conditioning system built prior to 1994 | Heating Zone 2 - Cooling Zone 1
Pre94 Manufactured Home HP Upgrade w/PTCS - Zone 2 Heat - Zone 2 Cool | Heat Pump must be rated HSPF 8.0 and SEER 12 or higher and be installed in substantial compliance with the applicable specifications for Air Source Heating Pump Installation provided in the RTF's Appendix H - "Air Source Heat Pump Installation Standards." Duct systems and heat pump installation must be PTCS(tm) or equivalent certified. | Manufactured Home with existing central air conditioning system built prior to 1994 | Heating Zone 2 - Cooling Zone 2
Pre94 Manufactured Home HP Upgrade w/PTCS - Zone 2 Heat - Zone 3 Cool | Heat Pump must be rated HSPF 8.0 and SEER 12 or higher and be installed in substantial compliance with the applicable specifications for Air Source Heating Pump Installation provided in the RTF's Appendix H - "Air Source Heat Pump Installation Standards." Duct systems and heat pump installation must be PTCS(tm) or equivalent certified. | Manufactured Home with existing central air conditioning system built prior to 1994 | Heating Zone 2 - Cooling Zone 3
Pre94 Manufactured Home HP Upgrade w/PTCS - Zone 3 Heat - Zone 1 Cool | Heat Pump must be rated HSPF 8.0 and SEER 12 or higher and be installed in substantial compliance with the applicable specifications for Air Source Heating Pump Installation provided in the RTF's Appendix H - "Air Source Heat Pump Installation Standards." Duct systems and heat pump installation must be PTCS(tm) or equivalent certified. | Manufactured Home with existing central air conditioning system built prior to 1994 | Heating Zone 3 - Cooling Zone 1
Pre94 Manufactured Home HP Upgrade w/PTCS - Zone 3 Heat - Zone 2 Cool | Heat Pump must be rated HSPF 8.0 and SEER 12 or higher and be installed in substantial compliance with the applicable specifications for Air Source Heating Pump Installation provided in the RTF's Appendix H - "Air Source Heat Pump Installation Standards." Duct systems and heat pump installation must be PTCS(tm) or equivalent certified. | Manufactured Home with existing central air conditioning system built prior to 1994 | Heating Zone 3 - Cooling Zone 2
Pre94 Manufactured Home HP Upgrade w/PTCS - Zone 3 Heat - Zone 3 Cool | Heat Pump must be rated HSPF 8.0 and SEER 12 or higher and be installed in substantial compliance with the applicable specifications for Air Source Heating Pump Installation provided in the RTF's Appendix H - "Air Source Heat Pump Installation Standards." Duct systems and heat pump installation must be PTCS(tm) or equivalent certified. | Manufactured Home with existing central air conditioning system built prior to 1994 | Heating Zone 3 - Cooling Zone 3
SGC Manufactured Home CAC Upgrade SEER w/PTCS - Cooling Zone 1 | Central AC must be rated SEER 12 or higher and be installed in substantial compliance with the applicable specifications for Air Source Heating Pump Installation provided in the RTF's Appendix H - "Air Source Heat Pump Installation Standards." Duct systems and Air Conditioner installaion must be PTCS(tm) or equivalent certified. | Super Good Cents Manufactured Home with existing or proposed central air conditioning system | Cooling Zone 1
SGC Manufactured Home CAC Upgrade SEER w/PTCS - Cooling Zone 2 | Central AC must be rated SEER 12 or higher and be installed in substantial compliance with the applicable specifications for Air Source Heating Pump Installation provided in the RTF's Appendix H - "Air Source Heat Pump Installation Standards." Duct systems and Air Conditioner installaion must be PTCS(tm) or equivalent certified. | Super Good Cents Manufactured Home with existing or proposed central air conditioning system | Cooling Zone 2
SGC Manufactured Home CAC Upgrade SEER w/PTCS - Cooling Zone 3 | Central AC must be rated SEER 12 or higher and be installed in substantial compliance with the applicable specifications for Air Source Heating Pump Installation provided in the RTF's Appendix H - "Air Source Heat Pump Installation Standards." Duct systems and Air Conditioner installaion must be PTCS(tm) or equivalent certified. | Super Good Cents Manufactured Home with existing or proposed central air conditioning system | Cooling Zone 3
SGC Manufactured Home HP Upgrade w/PTCS - Zone 1 Heat - Zone 1 Cool | Heat Pump must be rated HSPF 8.0 and SEER 12 or higher and be installed in substantial compliance with the applicable specifications for Air Source Heating Pump Installation provided in the RTF's Appendix H - "Air Source Heat Pump Installation Standards." Duct systems and heat pump installation must be PTCS(tm) or equivalent certified. | Super Good Cents Manufactured Home with existing or proposed central air conditioning system | Heating Zone 1 - Cooling Zone 1
SGC Manufactured Home HP Upgrade w/PTCS - Zone 1 Heat - Zone 2 Cool | Heat Pump must be rated HSPF 8.0 and SEER 12 or higher and be installed in substantial compliance with the applicable specifications for Air Source Heating Pump Installation provided in the RTF's Appendix H - "Air Source Heat Pump Installation Standards." Duct systems and heat pump installation must be PTCS(tm) or equivalent certified. | Super Good Cents Manufactured Home with existing or proposed central air conditioning system | Heating Zone 1 - Cooling Zone 2
SGC Manufactured Home HP Upgrade w/PTCS - Zone 1 Heat - Zone 3 Cool | Heat Pump must be rated HSPF 8.0 and SEER 12 or higher and be installed in substantial compliance with the applicable specifications for Air Source Heating Pump Installation provided in the RTF's Appendix H - "Air Source Heat Pump Installation Standards." Duct systems and heat pump installation must be PTCS(tm) or equivalent certified. | Super Good Cents Manufactured Home with existing or proposed central air conditioning system | Heating Zone 1 - Cooling Zone 3
SGC Manufactured Home HP Upgrade w/PTCS - Zone 2 Heat - Zone 1 Cool | Heat Pump must be rated HSPF 8.0 and SEER 12 or higher and be installed in substantial compliance with the applicable specifications for Air Source Heating Pump Installation provided in the RTF's Appendix H - "Air Source Heat Pump Installation Standards." Duct systems and heat pump installation must be PTCS(tm) or equivalent certified. | Super Good Cents Manufactured Home with existing or proposed central air conditioning system | Heating Zone 2 - Cooling Zone 1
SGC Manufactured Home HP Upgrade w/PTCS - Zone 2 Heat - Zone 2 Cool | Heat Pump must be rated HSPF 8.0 and SEER 12 or higher and be installed in substantial compliance with the applicable specifications for Air Source Heating Pump Installation provided in the RTF's Appendix H - "Air Source Heat Pump Installation Standards." Duct systems and heat pump installation must be PTCS(tm) or equivalent certified. | Super Good Cents Manufactured Home with existing or proposed central air conditioning system | Heating Zone 2 - Cooling Zone 2
SGC Manufactured Home HP Upgrade w/PTCS - Zone 2 Heat - Zone 3 Cool | Heat Pump must be rated HSPF 8.0 and SEER 12 or higher and be installed in substantial compliance with the applicable specifications for Air Source Heating Pump Installation provided in the RTF's Appendix H - "Air Source Heat Pump Installation Standards." Duct systems and heat pump installation must be PTCS(tm) or equivalent certified. | Super Good Cents Manufactured Home with existing or proposed central air conditioning system | Heating Zone 2 - Cooling Zone 3
SGC Manufactured Home HP Upgrade w/PTCS - Zone 3 Heat - Zone 1 Cool | Heat Pump must be rated HSPF 8.0 and SEER 12 or higher and be installed in substantial compliance with the applicable specifications for Air Source Heating Pump Installation provided in the RTF's Appendix H - "Air Source Heat Pump Installation Standards." Duct systems and heat pump installation must be PTCS(tm) or equivalent certified. | Super Good Cents Manufactured Home with existing or proposed central air conditioning system | Heating Zone 3 - Cooling Zone 1
SGC Manufactured Home HP Upgrade w/PTCS - Zone 3 Heat - Zone 2 Cool | Heat Pump must be rated HSPF 8.0 and SEER 12 or higher and be installed in substantial compliance with the applicable specifications for Air Source Heating Pump Installation provided in the RTF's Appendix H - "Air Source Heat Pump Installation Standards." Duct systems and heat pump installation must be PTCS(tm) or equivalent certified. | Super Good Cents Manufactured Home with existing or proposed central air conditioning system | Heating Zone 3 - Cooling Zone 2
SGC Manufactured Home HP Upgrade w/PTCS - Zone 3 Heat - Zone 3 Cool | Heat Pump must be rated HSPF 8.0 and SEER 12 or higher and be installed in substantial compliance with the applicable specifications for Air Source Heating Pump Installation provided in the RTF's Appendix H - "Air Source Heat Pump Installation Standards." Duct systems and heat pump installation must be PTCS(tm) or equivalent certified. | Super Good Cents Manufactured Home with existing or proposed central air conditioning system | Heating Zone 3 - Cooling Zone 3