## Per Installation
VALUE NORMALIZED TO TYPICAL INSTALLATION
Technology, Measure or Practice | Annual Savings @ Site (kwh/yr) | Annual Savings @ Busbar (kwh/yr) | Present Value Electric Energy Savings ($/kW) | Total Present Value Regional Bulk Power System Benefits ($/kWh) | Present Value Total Societal Benefits ($/kWh)
Solar Residential Water Heater (per. 40 sq.ft. collector area), Solar Zone 5 - Summer Peaking | 2600 | 2798.25 | 1358.5973 | 1360.5536 | 1392.3241
Solar Residential Water Heater (per. 40 sq.ft. collector area), Solar Zone 5 - Winter Peaking | 2600 | 2798.25 | 1358.5973 | 1359.4317 | 1383.7101
Solar Residential Water Heater (per. 40 sq.ft. collector area), Solar Zone 4 - Summer Peaking | 2500 | 2690.625 | 1319.1363 | 1321.018 | 1353.069
Solar Residential Water Heater (37.3 sq.ft. collector area), Solar Zone 5 - Summer Peaking | 2500 | 2690.625 | 1306.3436 | 1308.2246 | 1338.7732
Solar Residential Water Heater (per. 40 sq.ft. collector area), Solar Zone 4 - Winter Peaking | 2500 | 2690.625 | 1319.1363 | 1319.9086 | 1337.8866
Solar Residential Water Heater (37.3 sq.ft. collector area), Solar Zone 5 - Winter Peaking | 2500 | 2690.625 | 1306.3436 | 1307.1459 | 1330.4905 | 1210 | 1320 | 1540 | 1700 | 1770
Solar Residential Water Heater (37.3 sq.ft. collector area), Solar Zone 4 - Summer Peaking | 2400 | 2583 | 1266.3708 | 1268.1773 | 1298.9462
Solar Residential Water Heater (37.3 sq.ft. collector area), Solar Zone 4 - Winter Peaking | 2400 | 2583 | 1266.3708 | 1267.1123 | 1284.3711
Solar Residential Water Heater (60 sq.ft. collector area), Solar Zone 5 - Summer Peaking | 3200 | 3444 | 1672.1198 | 1674.5275 | 1713.6296
Solar Residential Water Heater (per. 40 sq.ft. collector area), Solar Zone 3 - Summer Peaking | 2200 | 2367.75 | 1149.5824 | 1151.0058 | 1189.239
Installation configuration: 40 square ft collector, tilted at latitude + 10 degrees, closed loop glycol system with heat exchanger
differential controller and 57 watt pump.
Storage tank is assumed to be 50 gallon with 4500 watt auxilliary resistance element. 60 gallon per day water draw. | [5 empty] | PV Production
[6 empty] | 1800 | 100%
[6 empty] | 1770 | 98.33%
[6 empty] | 1700 | 94.44%
[6 empty] | 1540 | 85.56%
[6 empty] | 1320 | 73.33%
[6 empty] | 1210 | 67.22%

## MeasureTable
Regional Costs and Bulk Power System Benefits | [22 empty] | Other Power System Benefits |  |  | Non-Electric Power Costs/Benefits |  |  |  | Total Regional Costs/Benefits (monetizable costs and benefits) |  |  |  | Comments
Technology, Measure or Practice | Delivery Mechanism or Program | Application | Location | Incremental Capital Cost ($/unit) | Incremental O&M Costs and Schedule ($/unit) | Present Value of Periodic Capital Replacement Cost ($/unit) | Measure Life (years) | Basis of Savings | Annual Savings @ Site (kwh/yr) | Annual Savings @ Busbar (kwh/yr) | Bulk Transmission System Coincident Factor | System Coincident Peak Reduction (KW) | Present Value Incremental Capital Cost ($/kWh) | Present Value O & M Cost ($/kWh) | Present Value of Periodic Capital Replacement Cost ($/kWh) | Total Present Value Cost ($/kWh) | Present Value Electric Energy Savings ($/kWh) | Present Value of Bulk Transmission System Benefits ($/kWh) | Present Value of Region Act's 10% Conservation Credit ($/kWh) | Total Present Value Regional Bulk Power System Benefits ($/kWh) | Net Present Value ($/kWh) | Benefit / Cost Ratio | Local Distribution System Load Factor | Local Distribution System Peak Load Reduction (kW) | Present Value of Local Transmission & Distribution System Benefits ($/kWh) | End-user Benefits | Societal Benefits | Present Value Non-Electric System Benefits ($/kWh) | Present Value Environmental Externalities Benefit ($/kWh) | Present Value Regional Costs ($/kWh) | Present Value Total Societal Benefits ($/kWh) | Net Present Value of Regional Costs & Benefits ($/kWh) | Benefit / Cost Ratio | Related Programs/Activities | Comments | Levelized Cost
Solar Residential Water Heater (per. 40 sq.ft. collector area), Solar Zone 5 - Summer Peaking | System must be design,installed and inspected per EWEB Solar Water Heater Program Specifications or equivalent | Residential domestic water heating | Solar Zone 5, summer-peaking utility distribution system or sub-system | 3850 | 0 | 602.8138 | 20 | Deemed | 2600 | 2798.25 | 0.43 | 0.053655 | 1.3759 | 0 | 0.21543 | 1.5913 | 0.48552 | 0.00073231 | 0 | 0.48622 | -1.1051 | 0.35339 | 2.56 | 0.12478 | 0.011354 | 0 | 0 | 0 | 0 | 1.5913 | 0.49757 | -1.0937 | 0.31268 | ID: low-interest loan program, individual income tax deduction. MT: Property tax exemption, Universal system benefit fund. OR: Small-scale energy loan program, residential and business energy tax credits. |  | 124.9962
Solar Residential Water Heater (per. 40 sq.ft. collector area), Solar Zone 5 - Winter Peaking | System must be design,installed and inspected per EWEB Solar Water Heater Program Specifications or equivalent | Residential domestic water heating | Solar Zone 5, winter-peaking utility distribution system or sub-system | 3850 | 0 | 602.8138 | 20 | Deemed | 2600 | 2798.25 | 0.24 | 0.022885 | 1.3759 | 0 | 0.21543 | 1.5913 | 0.48552 | 0.00031235 | 0 | 0.48581 | -1.1055 | 0.3531 | 3.35 | 0.095354 | 0.0086763 | 0 | 0 | 0 | 0 | 1.5913 | 0.49449 | -1.0968 | 0.31075 | ID: low-interest loan program, individual income tax deduction. MT: Property tax exemption, Universal system benefit fund. OR: Small-scale energy loan program, residential and business energy tax credits. |  | 124.9962
Solar Residential Water Heater (per. 40 sq.ft. collector area), Solar Zone 4 - Summer Peaking | System must be design,installed and inspected per EWEB Solar Water Heater Program Specifications or equivalent | Residential domestic water heating | Solar Zone 4, summer-peaking utility distribution system or sub-system | 3850 | 0 | 602.8138 | 20 | Deemed | 2500 | 2690.625 | 0.41 | 0.051611 | 1.4309 | 0 | 0.22404 | 1.6549 | 0.49027 | 0.00073259 | 0 | 0.49097 | -1.164 | 0.34312 | 2.44 | 0.12588 | 0.011912 | 0 | 0 | 0 | 0 | 1.6549 | 0.50288 | -1.1521 | 0.30387 | ID: low-interest loan program, individual income tax deduction. MT: Property tax exemption, Universal system benefit fund. OR: Small-scale energy loan program, residential and business energy tax credits. |  | 129.9961
Solar Residential Water Heater (37.3 sq.ft. collector area), Solar Zone 5 - Summer Peaking | System must be design,installed and inspected per EWEB Solar Water Heater Program Specifications or equivalent | Residential domestic water heating | Solar Zone 5, winter-peaking utility distribution system or sub-system | 3850 | 0 | 602.8138 | 20 | Deemed | 2500 | 2690.625 | 0.43 | 0.051591 | 1.4309 | 0 | 0.22404 | 1.6549 | 0.48552 | 0.00073231 | 0 | 0.48622 | -1.1687 | 0.3398 | 2.56 | 0.11998 | 0.011354 | 0 | 0 | 0 | 0 | 1.6549 | 0.49757 | -1.1574 | 0.30066 | ID: low-interest loan program, individual income tax deduction. MT: Property tax exemption, Universal system benefit fund. OR: Small-scale energy loan program, residential and business energy tax credits. |  | 129.9961
Solar Residential Water Heater (per. 40 sq.ft. collector area), Solar Zone 4 - Winter Peaking | System must be design,installed and inspected per EWEB Solar Water Heater Program Specifications or equivalent | Residential domestic water heating | Solar Zone 4, winter-peaking utility distribution system or sub-system | 3850 | 0 | 602.8138 | 20 | Deemed | 2500 | 2690.625 | 0.3 | 0.021183 | 1.4309 | 0 | 0.22404 | 1.6549 | 0.49027 | 0.00030068 | 0 | 0.49056 | -1.1644 | 0.34283 | 4.35 | 0.070609 | 0.0066817 | 0 | 0 | 0 | 0 | 1.6549 | 0.49724 | -1.1577 | 0.30046 | ID: low-interest loan program, individual income tax deduction. MT: Property tax exemption, Universal system benefit fund. OR: Small-scale energy loan program, residential and business energy tax credits. |  | 129.9961
Solar Residential Water Heater (37.3 sq.ft. collector area), Solar Zone 5 - Winter Peaking | System must be design,installed and inspected per EWEB Solar Water Heater Program Specifications or equivalent | Residential domestic water heating | Solar Zone 3, summer-peaking utility distribution system or sub-system | 3850 | 0 | 602.8138 | 20 | Deemed | 2500 | 2690.625 | 0.24 | 0.022005 | 1.4309 | 0 | 0.22404 | 1.6549 | 0.48552 | 0.00031235 | 0 | 0.48581 | -1.1691 | 0.33952 | 3.35 | 0.091686 | 0.0086763 | 0 | 0 | 0 | 0 | 1.6549 | 0.49449 | -1.1604 | 0.2988 | ID: low-interest loan program, individual income tax deduction. MT: Property tax exemption, Universal system benefit fund. OR: Small-scale energy loan program, residential and business energy tax credits. |  | 129.9961
Solar Residential Water Heater (37.3 sq.ft. collector area), Solar Zone 4 - Summer Peaking | System must be design,installed and inspected per EWEB Solar Water Heater Program Specifications or equivalent | Residential domestic water heating | Solar Zone 5, summer-peaking utility distribution system or sub-system | 3850 | 0 | 602.8138 | 20 | Deemed | 2400 | 2583 | 0.41 | 0.049547 | 1.4905 | 0 | 0.23338 | 1.7239 | 0.49027 | 0.00073259 | 0 | 0.49097 | -1.2329 | 0.3294 | 2.44 | 0.12085 | 0.011912 | 0 | 0 | 0 | 0 | 1.7239 | 0.50288 | -1.221 | 0.29171 | ID: low-interest loan program, individual income tax deduction. MT: Property tax exemption, Universal system benefit fund. OR: Small-scale energy loan program, residential and business energy tax credits. |  | 135.4126
Solar Residential Water Heater (37.3 sq.ft. collector area), Solar Zone 4 - Winter Peaking | System must be design,installed and inspected per EWEB Solar Water Heater Program Specifications or equivalent | Residential domestic water heating | Solar Zone 2, winter-peaking utility distribution system or sub-system | 3850 | 0 | 602.8138 | 20 | Deemed | 2400 | 2583 | 0.3 | 0.020335 | 1.4905 | 0 | 0.23338 | 1.7239 | 0.49027 | 0.00030068 | 0 | 0.49056 | -1.2333 | 0.32912 | 4.35 | 0.067785 | 0.0066817 | 0 | 0 | 0 | 0 | 1.7239 | 0.49724 | -1.2267 | 0.28844 | ID: low-interest loan program, individual income tax deduction. MT: Property tax exemption, Universal system benefit fund. OR: Small-scale energy loan program, residential and business energy tax credits. |  | 135.4126
Solar Residential Water Heater (60 sq.ft. collector area), Solar Zone 5 - Summer Peaking | System must be design,installed and inspected per EWEB Solar Water Heater Program Specifications or equivalent | Residential domestic water heating | Solar Zone 5, winter-peaking utility distribution system or sub-system | 5775 | 0 | 602.8138 | 20 | Deemed | 3200 | 3444 | 0.43 | 0.066037 | 1.6768 | 0 | 0.17503 | 1.8519 | 0.48552 | 0.00073231 | 0 | 0.48622 | -1.3656 | 0.28996 | 2.56 | 0.15357 | 0.011354 | 0 | 0 | 0 | 0 | 1.8519 | 0.49757 | -1.3543 | 0.26869 | ID: low-interest loan program, individual income tax deduction. MT: Property tax exemption, Universal system benefit fund. OR: Small-scale energy loan program, residential and business energy tax credits. |  | 145.4647
Solar Residential Water Heater (per. 40 sq.ft. collector area), Solar Zone 3 - Summer Peaking | System must be design,installed and inspected per EWEB Solar Water Heater Program Specifications or equivalent | Residential domestic water heating | Solar Zone 3, summer-peaking utility distribution system or sub-system | 3850 | 0 | 602.8138 | 20 | Deemed | 2200 | 2367.75 | 0.26 | 0.039042 | 1.626 | 0 | 0.25459 | 1.8806 | 0.48552 | 0.00062975 | 0 | 0.48612 | -1.3945 | 0.29896 | 1.8 | 0.15016 | 0.016147 | 0 | 0 | 0 | 0 | 1.8806 | 0.50227 | -1.3783 | 0.26708 | ID: low-interest loan program, individual income tax deduction. MT: Property tax exemption, Universal system benefit fund. OR: Small-scale energy loan program, residential and business energy tax credits. |  | 147.7228
Solar Residential Water Heater (60 sq.ft. collector area), Solar Zone 5 - Winter Peaking | System must be design,installed and inspected per EWEB Solar Water Heater Program Specifications or equivalent | Residential domestic water heating | Solar Zone 3, summer-peaking utility distribution system or sub-system | 5775 | 0 | 602.8138 | 20 | Deemed | 3200 | 3444 | 0.24 | 0.028166 | 1.6768 | 0 | 0.17503 | 1.8519 | 0.48552 | 0.00031235 | 0 | 0.48581 | -1.366 | 0.28972 | 3.35 | 0.11736 | 0.0086763 | 0 | 0 | 0 | 0 | 1.8519 | 0.49449 | -1.3574 | 0.26702 | ID: low-interest loan program, individual income tax deduction. MT: Property tax exemption, Universal system benefit fund. OR: Small-scale energy loan program, residential and business energy tax credits. |  | 145.4647
Solar Residential Water Heater (per. 40 sq.ft. collector area), Solar Zone 3 - Winter Peaking | System must be design,installed and inspected per EWEB Solar Water Heater Program Specifications or equivalent | Residential domestic water heating | Solar Zone 3, winter-peaking utility distribution system or sub-system | 3850 | 0 | 602.8138 | 20 | Deemed | 2200 | 2367.75 | 0.45 | 0.023943 | 1.626 | 0 | 0.25459 | 1.8806 | 0.48552 | 0.0003862 | 0 | 0.48589 | -1.3947 | 0.29882 | 5.08 | 0.053207 | 0.0057215 | 0 | 0 | 0 | 0 | 1.8806 | 0.49161 | -1.389 | 0.26141 | ID: low-interest loan program, individual income tax deduction. MT: Property tax exemption, Universal system benefit fund. OR: Small-scale energy loan program, residential and business energy tax credits. |  | 147.7228
Solar Residential Water Heater (37.3 sq.ft. collector area), Solar Zone 3 - Summer Peaking | System must be design,installed and inspected per EWEB Solar Water Heater Program Specifications or equivalent | Residential domestic water heating | Solar Zone 4, winter-peaking utility distribution system or sub-system | 3850 | 0 | 602.8138 | 20 | Deemed | 2100 | 2260.125 | 0.26 | 0.037267 | 1.7034 | 0 | 0.26672 | 1.9702 | 0.48552 | 0.00062975 | 0 | 0.48612 | -1.484 | 0.28537 | 1.8 | 0.14334 | 0.016147 | 0 | 0 | 0 | 0 | 1.9702 | 0.50227 | -1.4679 | 0.25494 | ID: low-interest loan program, individual income tax deduction. MT: Property tax exemption, Universal system benefit fund. OR: Small-scale energy loan program, residential and business energy tax credits. |  | 154.7572
Solar Residential Water Heater (60 sq.ft. collector area), Solar Zone 4 - Summer Peaking | System must be design,installed and inspected per EWEB Solar Water Heater Program Specifications or equivalent | Residential domestic water heating | Solar Zone 5, summer-peaking utility distribution system or sub-system | 5775 | 0 | 602.8138 | 20 | Deemed | 3000 | 3228.75 | 0.41 | 0.061933 | 1.7886 | 0 | 0.1867 | 1.9753 | 0.49027 | 0.00073259 | 0 | 0.49097 | -1.4843 | 0.2745 | 2.44 | 0.15106 | 0.011912 | 0 | 0 | 0 | 0 | 1.9753 | 0.50288 | -1.4724 | 0.25458 | ID: low-interest loan program, individual income tax deduction. MT: Property tax exemption, Universal system benefit fund. OR: Small-scale energy loan program, residential and business energy tax credits. |  | 155.1623
Solar Residential Water Heater (60 sq.ft. collector area), Solar Zone 4 - Winter Peaking | System must be design,installed and inspected per EWEB Solar Water Heater Program Specifications or equivalent | Residential domestic water heating | Solar Zone 2, winter-peaking utility distribution system or sub-system | 5775 | 0 | 602.8138 | 20 | Deemed | 3000 | 3228.75 | 0.3 | 0.025419 | 1.7886 | 0 | 0.1867 | 1.9753 | 0.49027 | 0.00030068 | 0 | 0.49056 | -1.4848 | 0.27427 | 4.35 | 0.084731 | 0.0066817 | 0 | 0 | 0 | 0 | 1.9753 | 0.49724 | -1.4781 | 0.25173 | ID: low-interest loan program, individual income tax deduction. MT: Property tax exemption, Universal system benefit fund. OR: Small-scale energy loan program, residential and business energy tax credits. |  | 155.1623
Solar Residential Water Heater (37.3 sq.ft. collector area), Solar Zone 3 - Winter Peaking | System must be design,installed and inspected per EWEB Solar Water Heater Program Specifications or equivalent | Residential domestic water heating | Solar Zone 2, summer-peaking utility distribution system or sub-system | 3850 | 0 | 602.8138 | 20 | Deemed | 2100 | 2260.125 | 0.45 | 0.022855 | 1.7034 | 0 | 0.26672 | 1.9702 | 0.48552 | 0.0003862 | 0 | 0.48589 | -1.4843 | 0.28524 | 5.08 | 0.050788 | 0.0057215 | 0 | 0 | 0 | 0 | 1.9702 | 0.49161 | -1.4786 | 0.24953 | ID: low-interest loan program, individual income tax deduction. MT: Property tax exemption, Universal system benefit fund. OR: Small-scale energy loan program, residential and business energy tax credits. |  | 154.7572
Solar Residential Water Heater (74.6 sq.ft. collector area), Solar Zone 5 - Summer Peaking | System must be design,installed and inspected per EWEB Solar Water Heater Program Specifications or equivalent | Residential domestic water heating | Solar Zone 5, winter-peaking utility distribution system or sub-system | 7180.25 | 0 | 602.8138 | 20 | Deemed | 3400 | 3659.25 | 0.43 | 0.070164 | 1.9622 | 0 | 0.16474 | 2.127 | 0.48552 | 0.00073231 | 0 | 0.48622 | -1.6407 | 0.24779 | 2.56 | 0.16317 | 0.011354 | 0 | 0 | 0 | 0 | 2.127 | 0.49757 | -1.6294 | 0.23393 | ID: low-interest loan program, individual income tax deduction. MT: Property tax exemption, Universal system benefit fund. OR: Small-scale energy loan program, residential and business energy tax credits. |  | 167.0734
Solar Residential Water Heater (74.6 sq.ft. collector area), Solar Zone 5 - Winter Peaking | System must be design,installed and inspected per EWEB Solar Water Heater Program Specifications or equivalent | Residential domestic water heating | Solar Zone 3, summer-peaking utility distribution system or sub-system | 7180.25 | 0 | 602.8138 | 20 | Deemed | 3400 | 3659.25 | 0.24 | 0.029926 | 1.9622 | 0 | 0.16474 | 2.127 | 0.48552 | 0.00031235 | 0 | 0.48581 | -1.6411 | 0.24758 | 3.35 | 0.12469 | 0.0086763 | 0 | 0 | 0 | 0 | 2.127 | 0.49449 | -1.6325 | 0.23249 | ID: low-interest loan program, individual income tax deduction. MT: Property tax exemption, Universal system benefit fund. OR: Small-scale energy loan program, residential and business energy tax credits. |  | 167.0734
Solar Residential Water Heater (per. 40 sq.ft. collector area), Solar Zone 2 - Summer Peaking | System must be design,installed and inspected per EWEB Solar Water Heater Program Specifications or equivalent | Residential domestic water heating | Solar Zone 2, summer-peaking utility distribution system or sub-system | 3850 | 0 | 602.8138 | 20 | Deemed | 1900 | 2044.875 | 0.36 | 0.032699 | 1.8828 | 0 | 0.29479 | 2.1775 | 0.48552 | 0.00061071 | 0 | 0.4861 | -1.6914 | 0.25819 | 2.57 | 0.09083 | 0.01131 | 0 | 0 | 0 | 0 | 2.1775 | 0.49741 | -1.6801 | 0.22843 | ID: low-interest loan program, individual income tax deduction. MT: Property tax exemption, Universal system benefit fund. OR: Small-scale energy loan program, residential and business energy tax credits. |  | 171.0475
Solar Residential Water Heater (37.3 sq.ft. collector area), Solar Zone 2 - Summer Peaking | System must be design,installed and inspected per EWEB Solar Water Heater Program Specifications or equivalent | Residential domestic water heating | Solar Zone 4, summer-peaking utility distribution system or sub-system | 3850 | 0 | 602.8138 | 20 | Deemed | 1900 | 2044.875 | 0.36 | 0.032699 | 1.8828 | 0 | 0.29479 | 2.1775 | 0.48552 | 0.00061071 | 0 | 0.4861 | -1.6914 | 0.25819 | 2.57 | 0.09083 | 0.01131 | 0 | 0 | 0 | 0 | 2.1775 | 0.49741 | -1.6801 | 0.22843 | ID: low-interest loan program, individual income tax deduction. MT: Property tax exemption, Universal system benefit fund. OR: Small-scale energy loan program, residential and business energy tax credits. |  | 171.0475
Solar Residential Water Heater (per. 40 sq.ft. collector area), Solar Zone 2 - Winter Peaking | System must be design,installed and inspected per EWEB Solar Water Heater Program Specifications or equivalent | Residential domestic water heating | Solar Zone 2, winter-peaking utility distribution system or sub-system | 3850 | 0 | 602.8138 | 20 | Deemed | 1900 | 2044.875 | 0.57 | 0.015765 | 1.8828 | 0 | 0.29479 | 2.1775 | 0.48552 | 0.00029444 | 0 | 0.4858 | -1.6918 | 0.25802 | 8.44 | 0.027658 | 0.0034438 | 0 | 0 | 0 | 0 | 2.1775 | 0.48924 | -1.6883 | 0.22468 | ID: low-interest loan program, individual income tax deduction. MT: Property tax exemption, Universal system benefit fund. OR: Small-scale energy loan program, residential and business energy tax credits. |  | 171.0475
Solar Residential Water Heater (37.3 sq.ft. collector area), Solar Zone 2 - Winter Peaking | System must be design,installed and inspected per EWEB Solar Water Heater Program Specifications or equivalent | Residential domestic water heating | Solar Zone 1, winter-peaking utility distribution system or sub-system | 3850 | 0 | 602.8138 | 20 | Deemed | 1900 | 2044.875 | 0.57 | 0.015765 | 1.8828 | 0 | 0.29479 | 2.1775 | 0.48552 | 0.00029444 | 0 | 0.4858 | -1.6918 | 0.25802 | 8.44 | 0.027658 | 0.0034438 | 0 | 0 | 0 | 0 | 2.1775 | 0.48924 | -1.6883 | 0.22468 | ID: low-interest loan program, individual income tax deduction. MT: Property tax exemption, Universal system benefit fund. OR: Small-scale energy loan program, residential and business energy tax credits. |  | 171.0475
Solar Residential Water Heater (74.6 sq.ft. collector area), Solar Zone 4 - Summer Peaking | System must be design,installed and inspected per EWEB Solar Water Heater Program Specifications or equivalent | Residential domestic water heating | Solar Zone 5, summer-peaking utility distribution system or sub-system | 7180.25 | 0 | 602.8138 | 20 | Deemed | 3200 | 3444 | 0.41 | 0.066062 | 2.0849 | 0 | 0.17503 | 2.2599 | 0.49027 | 0.00073259 | 0 | 0.49097 | -1.7689 | 0.23549 | 2.44 | 0.16113 | 0.011912 | 0 | 0 | 0 | 0 | 2.2599 | 0.50288 | -1.757 | 0.22253 | ID: low-interest loan program, individual income tax deduction. MT: Property tax exemption, Universal system benefit fund. OR: Small-scale energy loan program, residential and business energy tax credits. |  | 177.5155
Solar Residential Water Heater (60 sq.ft. collector area), Solar Zone 3 - Summer Peaking | System must be design,installed and inspected per EWEB Solar Water Heater Program Specifications or equivalent | Residential domestic water heating | Solar Zone 4, winter-peaking utility distribution system or sub-system | 5775 | 0 | 602.8138 | 20 | Deemed | 2600 | 2798.25 | 0.26 | 0.046141 | 2.0638 | 0 | 0.21543 | 2.2792 | 0.48552 | 0.00062975 | 0 | 0.48612 | -1.7931 | 0.23555 | 1.8 | 0.17746 | 0.016147 | 0 | 0 | 0 | 0 | 2.2792 | 0.50227 | -1.777 | 0.22037 | ID: low-interest loan program, individual income tax deduction. MT: Property tax exemption, Universal system benefit fund. OR: Small-scale energy loan program, residential and business energy tax credits. |  | 179.0334
Solar Residential Water Heater (74.6 sq.ft. collector area), Solar Zone 4 - Winter Peaking | System must be design,installed and inspected per EWEB Solar Water Heater Program Specifications or equivalent | Residential domestic water heating | Solar Zone 2, winter-peaking utility distribution system or sub-system | 7180.25 | 0 | 602.8138 | 20 | Deemed | 3200 | 3444 | 0.3 | 0.027114 | 2.0849 | 0 | 0.17503 | 2.2599 | 0.49027 | 0.00030068 | 0 | 0.49056 | -1.7693 | 0.2353 | 4.35 | 0.090379 | 0.0066817 | 0 | 0 | 0 | 0 | 2.2599 | 0.49724 | -1.7627 | 0.22003 | ID: low-interest loan program, individual income tax deduction. MT: Property tax exemption, Universal system benefit fund. OR: Small-scale energy loan program, residential and business energy tax credits. |  | 177.5155
Solar Residential Water Heater (per. 40 sq.ft. collector area), Solar Zone 1 - Summer Peaking | System must be design,installed and inspected per EWEB Solar Water Heater Program Specifications or equivalent | Residential domestic water heating | Solar Zone 1, summer-peaking utility distribution system or sub-system | 3850 | 0 | 602.8138 | 20 | Deemed | 1800 | 1937.25 | 0.33 | 0.029546 | 1.9874 | 0 | 0.31117 | 2.2985 | 0.48577 | 0.00058249 | 0 | 0.48633 | -1.8122 | 0.24471 | 2.47 | 0.089533 | 0.011767 | 0 | 0 | 0 | 0 | 2.2985 | 0.4981 | -1.8004 | 0.2167 | ID: low-interest loan program, individual income tax deduction. MT: Property tax exemption, Universal system benefit fund. OR: Small-scale energy loan program, residential and business energy tax credits. |  | 180.5501
Solar Residential Water Heater (37.3 sq.ft. collector area), Solar Zone 1 - Summer Peaking | System must be design,installed and inspected per EWEB Solar Water Heater Program Specifications or equivalent | Residential domestic water heating | Solar Zone 3, winter-peaking utility distribution system or sub-system | 3850 | 0 | 602.8138 | 20 | Deemed | 1800 | 1937.25 | 0.33 | 0.029546 | 1.9874 | 0 | 0.31117 | 2.2985 | 0.48577 | 0.00058249 | 0 | 0.48633 | -1.8122 | 0.24471 | 2.47 | 0.089533 | 0.011767 | 0 | 0 | 0 | 0 | 2.2985 | 0.4981 | -1.8004 | 0.2167 | ID: low-interest loan program, individual income tax deduction. MT: Property tax exemption, Universal system benefit fund. OR: Small-scale energy loan program, residential and business energy tax credits. |  | 180.5501
Solar Residential Water Heater (60 sq.ft. collector area), Solar Zone 3 - Winter Peaking | System must be design,installed and inspected per EWEB Solar Water Heater Program Specifications or equivalent | Residential domestic water heating | Solar Zone 2, summer-peaking utility distribution system or sub-system | 5775 | 0 | 602.8138 | 20 | Deemed | 2600 | 2798.25 | 0.45 | 0.028296 | 2.0638 | 0 | 0.21543 | 2.2792 | 0.48552 | 0.0003862 | 0 | 0.48589 | -1.7933 | 0.23543 | 5.08 | 0.062881 | 0.0057215 | 0 | 0 | 0 | 0 | 2.2792 | 0.49161 | -1.7876 | 0.21569 | ID: low-interest loan program, individual income tax deduction. MT: Property tax exemption, Universal system benefit fund. OR: Small-scale energy loan program, residential and business energy tax credits. |  | 179.0334
Solar Residential Water Heater (per. 40 sq.ft. collector area), Solar Zone 1 - Winter Peaking | System must be design,installed and inspected per EWEB Solar Water Heater Program Specifications or equivalent | Residential domestic water heating | Solar Zone 1, winter-peaking utility distribution system or sub-system | 3850 | 0 | 602.8138 | 20 | Deemed | 1800 | 1937.25 | 0.51 | 0.010814 | 1.9874 | 0 | 0.31117 | 2.2985 | 0.48577 | 0.00021318 | 0 | 0.48598 | -1.8125 | 0.24453 | 10.43 | 0.021203 | 0.0027867 | 0 | 0 | 0 | 0 | 2.2985 | 0.48876 | -1.8098 | 0.21264 | ID: low-interest loan program, individual income tax deduction. MT: Property tax exemption, Universal system benefit fund. OR: Small-scale energy loan program, residential and business energy tax credits. |  | 180.5501
Solar Residential Water Heater (37.3 sq.ft. collector area), Solar Zone 1 - Winter Peaking | System must be design,installed and inspected per EWEB Solar Water Heater Program Specifications or equivalent | Residential domestic water heating | Solar Zone 1, summer-peaking utility distribution system or sub-system | 3850 | 0 | 602.8138 | 20 | Deemed | 1800 | 1937.25 | 0.51 | 0.010814 | 1.9874 | 0 | 0.31117 | 2.2985 | 0.48577 | 0.00021318 | 0 | 0.48598 | -1.8125 | 0.24453 | 10.43 | 0.021203 | 0.0027867 | 0 | 0 | 0 | 0 | 2.2985 | 0.48876 | -1.8098 | 0.21264 | ID: low-interest loan program, individual income tax deduction. MT: Property tax exemption, Universal system benefit fund. OR: Small-scale energy loan program, residential and business energy tax credits. |  | 180.5501
Solar Residential Water Heater (60 sq.ft. collector area), Solar Zone 2 - Summer Peaking | System must be design,installed and inspected per EWEB Solar Water Heater Program Specifications or equivalent | Residential domestic water heating | Solar Zone 4, summer-peaking utility distribution system or sub-system | 5775 | 0 | 602.8138 | 20 | Deemed | 2300 | 2475.375 | 0.36 | 0.039583 | 2.333 | 0 | 0.24352 | 2.5765 | 0.48552 | 0.00061071 | 0 | 0.4861 | -2.0904 | 0.20836 | 2.57 | 0.10995 | 0.01131 | 0 | 0 | 0 | 0 | 2.5765 | 0.49741 | -2.0791 | 0.19306 | ID: low-interest loan program, individual income tax deduction. MT: Property tax exemption, Universal system benefit fund. OR: Small-scale energy loan program, residential and business energy tax credits. |  | 202.3856
Solar Residential Water Heater (60 sq.ft. collector area), Solar Zone 2 - Winter Peaking | System must be design,installed and inspected per EWEB Solar Water Heater Program Specifications or equivalent | Residential domestic water heating | Solar Zone 1, winter-peaking utility distribution system or sub-system | 5775 | 0 | 602.8138 | 20 | Deemed | 2300 | 2475.375 | 0.57 | 0.019084 | 2.333 | 0 | 0.24352 | 2.5765 | 0.48552 | 0.00029444 | 0 | 0.4858 | -2.0907 | 0.20823 | 8.44 | 0.033481 | 0.0034438 | 0 | 0 | 0 | 0 | 2.5765 | 0.48924 | -2.0873 | 0.18989 | ID: low-interest loan program, individual income tax deduction. MT: Property tax exemption, Universal system benefit fund. OR: Small-scale energy loan program, residential and business energy tax credits. |  | 202.3856
Solar Residential Water Heater (74.6 sq.ft. collector area), Solar Zone 3 - Summer Peaking | System must be design,installed and inspected per EWEB Solar Water Heater Program Specifications or equivalent | Residential domestic water heating | Solar Zone 4, winter-peaking utility distribution system or sub-system | 7180.25 | 0 | 602.8138 | 20 | Deemed | 2700 | 2905.875 | 0.26 | 0.047915 | 2.4709 | 0 | 0.20745 | 2.6784 | 0.48552 | 0.00062975 | 0 | 0.48612 | -2.1923 | 0.19673 | 1.8 | 0.18429 | 0.016147 | 0 | 0 | 0 | 0 | 2.6784 | 0.50227 | -2.1761 | 0.18753 | ID: low-interest loan program, individual income tax deduction. MT: Property tax exemption, Universal system benefit fund. OR: Small-scale energy loan program, residential and business energy tax credits. |  | 210.3888
Solar Residential Water Heater (60 sq.ft. collector area), Solar Zone 1 - Summer Peaking | System must be design,installed and inspected per EWEB Solar Water Heater Program Specifications or equivalent | Residential domestic water heating | Solar Zone 3, winter-peaking utility distribution system or sub-system | 5775 | 0 | 602.8138 | 20 | Deemed | 2200 | 2367.75 | 0.33 | 0.036112 | 2.439 | 0 | 0.25459 | 2.6936 | 0.48577 | 0.00058249 | 0 | 0.48633 | -2.2073 | 0.19939 | 2.47 | 0.10943 | 0.011767 | 0 | 0 | 0 | 0 | 2.6936 | 0.4981 | -2.1955 | 0.18492 | ID: low-interest loan program, individual income tax deduction. MT: Property tax exemption, Universal system benefit fund. OR: Small-scale energy loan program, residential and business energy tax credits. |  | 211.585
Solar Residential Water Heater (74.6 sq.ft. collector area), Solar Zone 3 - Winter Peaking | System must be design,installed and inspected per EWEB Solar Water Heater Program Specifications or equivalent | Residential domestic water heating | Solar Zone 2, summer-peaking utility distribution system or sub-system | 7180.25 | 0 | 602.8138 | 20 | Deemed | 2700 | 2905.875 | 0.45 | 0.029385 | 2.4709 | 0 | 0.20745 | 2.6784 | 0.48552 | 0.0003862 | 0 | 0.48589 | -2.1925 | 0.19664 | 5.08 | 0.065299 | 0.0057215 | 0 | 0 | 0 | 0 | 2.6784 | 0.49161 | -2.1868 | 0.18355 | ID: low-interest loan program, individual income tax deduction. MT: Property tax exemption, Universal system benefit fund. OR: Small-scale energy loan program, residential and business energy tax credits. |  | 210.3888
Solar Residential Water Heater (60 sq.ft. collector area), Solar Zone 1 - Winter Peaking | System must be design,installed and inspected per EWEB Solar Water Heater Program Specifications or equivalent | Residential domestic water heating | Solar Zone 1, summer-peaking utility distribution system or sub-system | 5775 | 0 | 602.8138 | 20 | Deemed | 2200 | 2367.75 | 0.51 | 0.013217 | 2.439 | 0 | 0.25459 | 2.6936 | 0.48577 | 0.00021318 | 0 | 0.48598 | -2.2076 | 0.19925 | 10.43 | 0.025915 | 0.0027867 | 0 | 0 | 0 | 0 | 2.6936 | 0.48876 | -2.2049 | 0.18145 | ID: low-interest loan program, individual income tax deduction. MT: Property tax exemption, Universal system benefit fund. OR: Small-scale energy loan program, residential and business energy tax credits. |  | 211.585
Solar Residential Water Heater (74.6 sq.ft. collector area), Solar Zone 2 - Summer Peaking | System must be design,installed and inspected per EWEB Solar Water Heater Program Specifications or equivalent | Residential domestic water heating | Solar Zone 4, summer-peaking utility distribution system or sub-system | 7180.25 | 0 | 602.8138 | 20 | Deemed | 2500 | 2690.625 | 0.36 | 0.043025 | 2.6686 | 0 | 0.22404 | 2.8927 | 0.48552 | 0.00061071 | 0 | 0.4861 | -2.4066 | 0.18215 | 2.57 | 0.11951 | 0.01131 | 0 | 0 | 0 | 0 | 2.8927 | 0.49741 | -2.3953 | 0.17196 | ID: low-interest loan program, individual income tax deduction. MT: Property tax exemption, Universal system benefit fund. OR: Small-scale energy loan program, residential and business energy tax credits. |  | 227.2199
Solar Residential Water Heater (74.6 sq.ft. collector area), Solar Zone 2 - Winter Peaking | System must be design,installed and inspected per EWEB Solar Water Heater Program Specifications or equivalent | Residential domestic water heating | Solar Zone 1, winter-peaking utility distribution system or sub-system | 7180.25 | 0 | 602.8138 | 20 | Deemed | 2500 | 2690.625 | 0.57 | 0.020743 | 2.6686 | 0 | 0.22404 | 2.8927 | 0.48552 | 0.00029444 | 0 | 0.4858 | -2.4069 | 0.18204 | 8.44 | 0.036392 | 0.0034438 | 0 | 0 | 0 | 0 | 2.8927 | 0.48924 | -2.4034 | 0.16913 | ID: low-interest loan program, individual income tax deduction. MT: Property tax exemption, Universal system benefit fund. OR: Small-scale energy loan program, residential and business energy tax credits. |  | 227.2199
Solar Residential Water Heater (74.6 sq.ft. collector area), Solar Zone 1 - Summer Peaking | System must be design,installed and inspected per EWEB Solar Water Heater Program Specifications or equivalent | Residential domestic water heating | Solar Zone 3, winter-peaking utility distribution system or sub-system | 7180.25 | 0 | 602.8138 | 20 | Deemed | 2400 | 2583 | 0.33 | 0.039395 | 2.7798 | 0 | 0.23338 | 3.0132 | 0.48577 | 0.00058249 | 0 | 0.48633 | -2.5269 | 0.17495 | 2.47 | 0.11938 | 0.011767 | 0 | 0 | 0 | 0 | 3.0132 | 0.4981 | -2.5151 | 0.16531 | ID: low-interest loan program, individual income tax deduction. MT: Property tax exemption, Universal system benefit fund. OR: Small-scale energy loan program, residential and business energy tax credits. |  | 236.6874
Solar Residential Water Heater (74.6 sq.ft. collector area), Solar Zone 1 - Winter Peaking | System must be design,installed and inspected per EWEB Solar Water Heater Program Specifications or equivalent | Residential domestic water heating | Solar Zone 1, summer-peaking utility distribution system or sub-system | 7180.25 | 0 | 602.8138 | 20 | Deemed | 2400 | 2583 | 0.51 | 0.014418 | 2.7798 | 0 | 0.23338 | 3.0132 | 0.48577 | 0.00021318 | 0 | 0.48598 | -2.5272 | 0.17482 | 10.43 | 0.028271 | 0.0027867 | 0 | 0 | 0 | 0 | 3.0132 | 0.48876 | -2.5244 | 0.16221 | ID: low-interest loan program, individual income tax deduction. MT: Property tax exemption, Universal system benefit fund. OR: Small-scale energy loan program, residential and business energy tax credits. |  | 236.6874
Note on A3: Tom Eckman: Description of conservation or renewable resource technology, measure or practice.
Note on B3: Tom Eckman: Description of program through which technology, measure or practice will be delivered, including reference to relevant quality assurance specifications
Note on C3: Tom Eckman: Sector, sub-sector and end-use affected (e.g. single family homes with electric heat
Note on D3: Tom Eckman: Climate zone or geographic area in the PNW
Note on E3: Tom Eckman: Total capital cost of technology, measure or practice. For conservation this cost is usually the incremental cost of the technology, measure or practice over the less efficient alternative.
Note on F3: Tom Eckman: Additional cost over the normal cost of operation and maintenance.
Note on G3: Tom Eckman: Present value of the incremental cost of periodic capital replacements needed to maintain technology, measure or practice, e.g. heat pump compressor replacements.
Note on H3: Tom Eckman: Expected service life of the technology, measure or practice
Note on I3: Tom Eckman: If savings are deemed, they can be claimed without further analysis or data. If savings are not deemed they must be estimated using either one of the RTF's "deemed" calculation methods and/or evaluation protocols.
Note on J3: Tom Eckman: Does not include transmission and distribution system line losses.
Note on K3: Tom Eckman: Includes transmission and distribution system line losses.
Note on L3: Tom Eckman: This is the ratio of the peak demand of individual or groups of end uses of electricity at the regional bulk power transmission system's time of peak demand to the end uses non-coincident peak demand. The Northwest's bulk power transmission system's peak usage occurs during the winter. Conservation measures and renewable resources that reduce demand on the bulk power transmission system during its time of maximum demand (e.g. space heating conservation savings) are more value than those that those that reduce demand during the summer (e.g. air conditioning conservation savings).
Note on M3: Tom Eckman: Bulk transmission peak KW reduction associated with technology, measure or practice
Note on N3: Tom Eckman: Present value of incremental cost when financed and amortized based on assumptions on ProData Tab
Note on O3: Tom Eckman: Present value of annual O&M when discounted at rate assumed on ProData Tab over Program Life. Includes PV of Periodic O&M.
Note on Q3: Tom Eckman: Sum of PV Incremental cost and incremental O&M cost.
Note on R3: Tom Eckman: Present value of avoided wholesale electricity supplies over the expected life of the technology, measure or practice.
Note on S3: Tom Eckman: Benefit assumes an avoided cost of $3.00 kW year for regional bulk transmission system captial cost deferral due to reduced peak kW demand.
Note on U3: Tom Eckman: Sum of the present value of all bulk power system benefits, plus Power Act's Conservation Credit, if appliable.
Note on V3: Tom Eckman: Present value of all bulk power system benefits minus present value of all costs associated with technology, measure or practice.
Note on W3: Tom Eckman: Ratio of all present value bulk power system benefits to the present value of all costs associated with technology, measure or practice. Ratio's less than one indicate that the technology, measure or practice is not cost-effective from the bulk power system's perspective.
Note on X3: Tom Eckman: This is the ratio of the average energy use per hour to the peak energy use per hour of individual or groups of end uses of electricity. End uses that have low load factors (e.g. air conditioning) require larger capital investments in distribution systems per unit of energy sold, because these end uses only operate during short periods of the year compared to end uses that have high load factors (e.g., refrigerators) which operating all year long.
Note on Y3: Tom Eckman: Reduction in local distribution system peak load resulting from installation of technology, measure or practice
Note on Z3: Tom Eckman: Present value cost of deferred capital expenditures for local distribution system
Note on AA3: Tom Eckman: Qualitative or quantitative estimate of end-user benefits, excluding electricity savings, e.g. gallons of water saved.
Note on AB3: Tom Eckman: Qualitative or quantitative estimate of any non-electric power system benefits associated with the technology, measure or practice, e.g. reduced wastewater treatment costs.
Note on AD3: Tom Eckman: Present value of cost of carbon emissions, based on $15/ton.
Note on AE3: Tom Eckman: Total present value of all cost associated with the installation and maintenance of the technology, measure or practice over its expected life.
Note on AF3: Tom Eckman: Present value of all benefits associated with a technology, measure or practice, including non-power system benefits and environmental externalities benefits.
Note on AH3: Tom Eckman: Ratio of present value of total societal benefits to total societal costs of technology, measure or practice.
Note on AI3: Tom Eckman: Description of program and or activities that are associated with the technology, measure or practice, such as tax credits, Northwest Energy Efficiency Alliance market transformation programs.
Note on AJ3: Tom Eckman: Special notes regarding factors that might impact a particular technology, measure or practices cost, savings or use. For example, potential changes in federal standards or local codes or anticipated improvements in technology.

## ProData
Program Parameters |  | Sponsor Parameters
Program Life (yrs) | 20 |  |  | Spon 1 | Spon 2 | Spon 3 | Cust
Program Start Date | 2001 | Real AT Cost of Cap |  | 7% | 5% | 4.75% | 5%
Present Value Time Zero | 2000 | Financial Life (yrs) |  | 10 | 10 | 15 | 1
Cost Reference Yr | 2000 | Weight |  | 0% | 0% | 100%
Real Discount Rate | 4.75%
Inflation Rate (Currently NA) | 0% | Run Tabs: |  | TRUE
Capital Real Escalation Rt | 0% | Per Installation | FALSE
Sponsor Share of First Cost | 100% | MeasureTable | FALSE
Sponsor Share of Replace Cost | 0% | Solar DHW | TRUE
Sponsor Share of O&M | 0% | Input Assumptions | FALSE
Last Sponsor O&M Yr | 20 | PNW Solar Zones by State | FALSE
Bulk Power T&D Loss Factor | 2.5% | Load Shapes | FALSE
Bulk Power T&D Credit ($/kw-yr) | 3 | Load & Coinc Fctrs | FALSE
Local Power T&D Loss Factor | 5% | Lookup Table | FALSE
Local Power T&D Credit ($/kw-yr) | 20 |  | FALSE
Externalities Credit (m/kwh) | 0 |  | FALSE
Regional Act C/E Credit (%) | 0%
Admin Cost (% of First Cost) | 20%
Cost Coeff of Variation | 25%
Marg Cost / Save Shape File | R:\TE\New Plan\Residential Resource Assessment\MC_AND_LOADSHAPE.XLS
Electric Marginal Cost Tab | 5th Plan Draft 092802
Savings Shape Tab | Conservation Load Shapes
Note on B7: Currently not used, Hardwired in code to zero until chance to fully implement.

## Solar DHW
Data Set Name
Solar Residential Water Heater (min. 40 sq.ft. collector area)
Input Data | [7 empty] | Periodic O&M
Category Name | Measure Name | Savings (kwh/yr) | Phys Life (yrs) | Capital Cost ($) | Annual O&M ($) | Shape Pointer | Non-E Val ($/yr) | Cost 1 ($) | Period 1 | Cost 2 ($) | Period 2 | Cost 3 ($) | Period 3
Solar Residential Water Heater (per. 40 sq.ft. collector area), Solar Zone 1 - Winter Peaking | Solar Residential Water Heater (per. 40 sq.ft. collector area), Solar Zone 1 - Winter Peaking | 1800 | 20 | 3850 | 0 | SolarDHWZ1W | 0 | 50 | 4.1 | 800 | 10.1
Solar Residential Water Heater (per. 40 sq.ft. collector area), Solar Zone 2 - Winter Peaking | Solar Residential Water Heater (per. 40 sq.ft. collector area), Solar Zone 2 - Winter Peaking | 1900 | 20 | 3850 | 0 | SolarDHWZ2W | 0 | 50 | 4.1 | 800 | 10.1
Solar Residential Water Heater (per. 40 sq.ft. collector area), Solar Zone 3 - Winter Peaking | Solar Residential Water Heater (per. 40 sq.ft. collector area), Solar Zone 3 - Winter Peaking | 2200 | 20 | 3850 | 0 | SolarDHWZ3W | 0 | 50 | 4.1 | 800 | 10.1
Solar Residential Water Heater (per. 40 sq.ft. collector area), Solar Zone 4 - Winter Peaking | Solar Residential Water Heater (per. 40 sq.ft. collector area), Solar Zone 4 - Winter Peaking | 2500 | 20 | 3850 | 0 | SolarDHWZ4W | 0 | 50 | 4.1 | 800 | 10.1
Solar Residential Water Heater (per. 40 sq.ft. collector area), Solar Zone 5 - Winter Peaking | Solar Residential Water Heater (per. 40 sq.ft. collector area), Solar Zone 5 - Winter Peaking | 2600 | 20 | 3850 | 0 | SolarDHWZ5W | 0 | 50 | 4.1 | 800 | 10.1
Solar Residential Water Heater (per. 40 sq.ft. collector area), Solar Zone 1 - Summer Peaking | Solar Residential Water Heater (per. 40 sq.ft. collector area), Solar Zone 1 - Summer Peaking | 1800 | 20 | 3850 | 0 | SolarDHWZ1S | 0 | 50 | 4.1 | 800 | 10.1
Solar Residential Water Heater (per. 40 sq.ft. collector area), Solar Zone 2 - Summer Peaking | Solar Residential Water Heater (per. 40 sq.ft. collector area), Solar Zone 2 - Summer Peaking | 1900 | 20 | 3850 | 0 | SolarDHWZ2S | 0 | 50 | 4.1 | 800 | 10.1
Solar Residential Water Heater (per. 40 sq.ft. collector area), Solar Zone 3 - Summer Peaking | Solar Residential Water Heater (per. 40 sq.ft. collector area), Solar Zone 3 - Summer Peaking | 2200 | 20 | 3850 | 0 | SolarDHWZ3S | 0 | 50 | 4.1 | 800 | 10.1
Solar Residential Water Heater (per. 40 sq.ft. collector area), Solar Zone 4 - Summer Peaking | Solar Residential Water Heater (per. 40 sq.ft. collector area), Solar Zone 4 - Summer Peaking | 2500 | 20 | 3850 | 0 | SolarDHWZ4S | 0 | 50 | 4.1 | 800 | 10.1
Solar Residential Water Heater (per. 40 sq.ft. collector area), Solar Zone 5 - Summer Peaking | Solar Residential Water Heater (per. 40 sq.ft. collector area), Solar Zone 5 - Summer Peaking | 2600 | 20 | 3850 | 0 | SolarDHWZ5S | 0 | 50 | 4.1 | 800 | 10.1
Solar Residential Water Heater (37.3 sq.ft. collector area), Solar Zone 1 - Winter Peaking | Solar Residential Water Heater (37.3 sq.ft. collector area), Solar Zone 1 - Winter Peaking | 1800 | 20 | 3850 | 0 | SolarDHWZ1W | 0 | 50 | 4.1 | 800 | 10.1
Solar Residential Water Heater (37.3 sq.ft. collector area), Solar Zone 2 - Winter Peaking | Solar Residential Water Heater (37.3 sq.ft. collector area), Solar Zone 2 - Winter Peaking | 1900 | 20 | 3850 | 0 | SolarDHWZ2W | 0 | 50 | 4.1 | 800 | 10.1
Solar Residential Water Heater (37.3 sq.ft. collector area), Solar Zone 3 - Winter Peaking | Solar Residential Water Heater (37.3 sq.ft. collector area), Solar Zone 3 - Winter Peaking | 2100 | 20 | 3850 | 0 | SolarDHWZ3W | 0 | 50 | 4.1 | 800 | 10.1
Solar Residential Water Heater (37.3 sq.ft. collector area), Solar Zone 4 - Winter Peaking | Solar Residential Water Heater (37.3 sq.ft. collector area), Solar Zone 4 - Winter Peaking | 2400 | 20 | 3850 | 0 | SolarDHWZ4W | 0 | 50 | 4.1 | 800 | 10.1
Solar Residential Water Heater (37.3 sq.ft. collector area), Solar Zone 5 - Winter Peaking | Solar Residential Water Heater (37.3 sq.ft. collector area), Solar Zone 5 - Winter Peaking | 2500 | 20 | 3850 | 0 | SolarDHWZ5W | 0 | 50 | 4.1 | 800 | 10.1
Solar Residential Water Heater (37.3 sq.ft. collector area), Solar Zone 1 - Summer Peaking | Solar Residential Water Heater (37.3 sq.ft. collector area), Solar Zone 1 - Summer Peaking | 1800 | 20 | 3850 | 0 | SolarDHWZ1S | 0 | 50 | 4.1 | 800 | 10.1
Solar Residential Water Heater (37.3 sq.ft. collector area), Solar Zone 2 - Summer Peaking | Solar Residential Water Heater (37.3 sq.ft. collector area), Solar Zone 2 - Summer Peaking | 1900 | 20 | 3850 | 0 | SolarDHWZ2S | 0 | 50 | 4.1 | 800 | 10.1
Solar Residential Water Heater (37.3 sq.ft. collector area), Solar Zone 3 - Summer Peaking | Solar Residential Water Heater (37.3 sq.ft. collector area), Solar Zone 3 - Summer Peaking | 2100 | 20 | 3850 | 0 | SolarDHWZ3S | 0 | 50 | 4.1 | 800 | 10.1
Solar Residential Water Heater (37.3 sq.ft. collector area), Solar Zone 4 - Summer Peaking | Solar Residential Water Heater (37.3 sq.ft. collector area), Solar Zone 4 - Summer Peaking | 2400 | 20 | 3850 | 0 | SolarDHWZ4S | 0 | 50 | 4.1 | 800 | 10.1
Solar Residential Water Heater (37.3 sq.ft. collector area), Solar Zone 5 - Summer Peaking | Solar Residential Water Heater (37.3 sq.ft. collector area), Solar Zone 5 - Summer Peaking | 2500 | 20 | 3850 | 0 | SolarDHWZ5S | 0 | 50 | 4.1 | 800 | 10.1
Solar Residential Water Heater (60 sq.ft. collector area), Solar Zone 1 - Winter Peaking | Solar Residential Water Heater (60 sq.ft. collector area), Solar Zone 1 - Winter Peaking | 2200 | 20 | 5775 | 0 | SolarDHWZ1W | 0 | 50 | 4.1 | 800 | 10.1
Solar Residential Water Heater (60 sq.ft. collector area), Solar Zone 2 - Winter Peaking | Solar Residential Water Heater (60 sq.ft. collector area), Solar Zone 2 - Winter Peaking | 2300 | 20 | 5775 | 0 | SolarDHWZ2W | 0 | 50 | 4.1 | 800 | 10.1
Solar Residential Water Heater (60 sq.ft. collector area), Solar Zone 3 - Winter Peaking | Solar Residential Water Heater (60 sq.ft. collector area), Solar Zone 3 - Winter Peaking | 2600 | 20 | 5775 | 0 | SolarDHWZ3W | 0 | 50 | 4.1 | 800 | 10.1
Solar Residential Water Heater (60 sq.ft. collector area), Solar Zone 4 - Winter Peaking | Solar Residential Water Heater (60 sq.ft. collector area), Solar Zone 4 - Winter Peaking | 3000 | 20 | 5775 | 0 | SolarDHWZ4W | 0 | 50 | 4.1 | 800 | 10.1
Solar Residential Water Heater (60 sq.ft. collector area), Solar Zone 5 - Winter Peaking | Solar Residential Water Heater (60 sq.ft. collector area), Solar Zone 5 - Winter Peaking | 3200 | 20 | 5775 | 0 | SolarDHWZ5W | 0 | 50 | 4.1 | 800 | 10.1
Solar Residential Water Heater (60 sq.ft. collector area), Solar Zone 1 - Summer Peaking | Solar Residential Water Heater (60 sq.ft. collector area), Solar Zone 1 - Summer Peaking | 2200 | 20 | 5775 | 0 | SolarDHWZ1S | 0 | 50 | 4.1 | 800 | 10.1
Solar Residential Water Heater (60 sq.ft. collector area), Solar Zone 2 - Summer Peaking | Solar Residential Water Heater (60 sq.ft. collector area), Solar Zone 2 - Summer Peaking | 2300 | 20 | 5775 | 0 | SolarDHWZ2S | 0 | 50 | 4.1 | 800 | 10.1
Solar Residential Water Heater (60 sq.ft. collector area), Solar Zone 3 - Summer Peaking | Solar Residential Water Heater (60 sq.ft. collector area), Solar Zone 3 - Summer Peaking | 2600 | 20 | 5775 | 0 | SolarDHWZ3S | 0 | 50 | 4.1 | 800 | 10.1
Solar Residential Water Heater (60 sq.ft. collector area), Solar Zone 4 - Summer Peaking | Solar Residential Water Heater (60 sq.ft. collector area), Solar Zone 4 - Summer Peaking | 3000 | 20 | 5775 | 0 | SolarDHWZ4S | 0 | 50 | 4.1 | 800 | 10.1
Solar Residential Water Heater (60 sq.ft. collector area), Solar Zone 5 - Summer Peaking | Solar Residential Water Heater (60 sq.ft. collector area), Solar Zone 5 - Summer Peaking | 3200 | 20 | 5775 | 0 | SolarDHWZ5S | 0 | 50 | 4.1 | 800 | 10.1
Solar Residential Water Heater (74.6 sq.ft. collector area), Solar Zone 1 - Winter Peaking | Solar Residential Water Heater (74.6 sq.ft. collector area), Solar Zone 1 - Winter Peaking | 2400 | 20 | 7180.25 | 0 | SolarDHWZ1W | 0 | 50 | 4.1 | 800 | 10.1
Solar Residential Water Heater (74.6 sq.ft. collector area), Solar Zone 2 - Winter Peaking | Solar Residential Water Heater (74.6 sq.ft. collector area), Solar Zone 2 - Winter Peaking | 2500 | 20 | 7180.25 | 0 | SolarDHWZ2W | 0 | 50 | 4.1 | 800 | 10.1
Solar Residential Water Heater (74.6 sq.ft. collector area), Solar Zone 3 - Winter Peaking | Solar Residential Water Heater (74.6 sq.ft. collector area), Solar Zone 3 - Winter Peaking | 2700 | 20 | 7180.25 | 0 | SolarDHWZ3W | 0 | 50 | 4.1 | 800 | 10.1
Solar Residential Water Heater (74.6 sq.ft. collector area), Solar Zone 4 - Winter Peaking | Solar Residential Water Heater (74.6 sq.ft. collector area), Solar Zone 4 - Winter Peaking | 3200 | 20 | 7180.25 | 0 | SolarDHWZ4W | 0 | 50 | 4.1 | 800 | 10.1
Solar Residential Water Heater (74.6 sq.ft. collector area), Solar Zone 5 - Winter Peaking | Solar Residential Water Heater (74.6 sq.ft. collector area), Solar Zone 5 - Winter Peaking | 3400 | 20 | 7180.25 | 0 | SolarDHWZ5W | 0 | 50 | 4.1 | 800 | 10.1
Solar Residential Water Heater (74.6 sq.ft. collector area), Solar Zone 1 - Summer Peaking | Solar Residential Water Heater (74.6 sq.ft. collector area), Solar Zone 1 - Summer Peaking | 2400 | 20 | 7180.25 | 0 | SolarDHWZ1S | 0 | 50 | 4.1 | 800 | 10.1
Solar Residential Water Heater (74.6 sq.ft. collector area), Solar Zone 2 - Summer Peaking | Solar Residential Water Heater (74.6 sq.ft. collector area), Solar Zone 2 - Summer Peaking | 2500 | 20 | 7180.25 | 0 | SolarDHWZ2S | 0 | 50 | 4.1 | 800 | 10.1
Solar Residential Water Heater (74.6 sq.ft. collector area), Solar Zone 3 - Summer Peaking | Solar Residential Water Heater (74.6 sq.ft. collector area), Solar Zone 3 - Summer Peaking | 2700 | 20 | 7180.25 | 0 | SolarDHWZ3S | 0 | 50 | 4.1 | 800 | 10.1
Solar Residential Water Heater (74.6 sq.ft. collector area), Solar Zone 4 - Summer Peaking | Solar Residential Water Heater (74.6 sq.ft. collector area), Solar Zone 4 - Summer Peaking | 3200 | 20 | 7180.25 | 0 | SolarDHWZ4S | 0 | 50 | 4.1 | 800 | 10.1
Solar Residential Water Heater (74.6 sq.ft. collector area), Solar Zone 5 - Summer Peaking | Solar Residential Water Heater (74.6 sq.ft. collector area), Solar Zone 5 - Summer Peaking | 3400 | 20 | 7180.25 | 0 | SolarDHWZ5S | 0 | 50 | 4.1 | 800 | 10.1
ProCost Results, Version 1.70a: JPH 03/07/01, 02:49 PM 10/27/2002
Measure Results (2000 $) |  | Measure Input Data | [7 empty] | Savings |  |  | PV Capital |  |  |  | PV O&M |  | Total PV Costs |  |  |  |  | Levelized Cost (mills/kwh) |  |  |  |  | PV Bulk Power System Benefits | [5 empty] | PV Regional Benefits
Category | Measure | Measure Life | Site Savings (kWh) | Capital Cost ($/unit) | Annual O&M Cost ($/unit) | PV Per. Repl. Cost ($/unit) | Load Shape | Div. Load Factor | Bulk Pwr Coin. Factor | Bulk Energy (kWh) | Bulk Demand (kw) | Local Demand (kW) | Spon 1 | Spon 2 | Spon 3 | Cust | Utility | Cust | Spon 1 | Spon 2 | Spon 3 | Cust | Total | Spon 1 | Spon 2 | Spon 3 | Cust | Total | Energy | Bulk T&D Def. Cap. | Act C-E Credit | Total System Benefit | Total non-Consumer Cost | Bulk System B/C Ratio | Local T&D Def.Cap. | Non-E Value | Exter-nalities | Total Regional Benefit | Total Regional Cost | Total Regional B/C Ratio
Solar Residential Water Heater (per. 40 sq.ft. collector area), Solar Zone 1 - Winter Peaking | Solar Residential Water Heater (per. 40 sq.ft. collector area), Solar Zone 1 - Winter Peaking | 20 | 1800 | 3850 | 0 | 602.8138 | SolarDHWZ1W | 10.43 | 0.51 | 1937.25 | 0.010814 | 0.021203 |  |  | 3850.0008 | 0 | 0 | 0 | 0 | 0 | 3850.0008 | 602.8138 | 4452.8146 | 0 | 0 | 156.1076 | 24.4425 | 180.5501 | 941.0617 | 0.41299 | 0 | 941.456 | 3850.0008 | 0.24453 | 5.3986 | 0 | 0 | 946.8546 | 4452.8146 | 0.21264
Solar Residential Water Heater (per. 40 sq.ft. collector area), Solar Zone 2 - Winter Peaking | Solar Residential Water Heater (per. 40 sq.ft. collector area), Solar Zone 2 - Winter Peaking | 20 | 1900 | 3850 | 0 | 602.8138 | SolarDHWZ2W | 8.44 | 0.57 | 2044.875 | 0.015765 | 0.027658 |  |  | 3850.0008 | 0 | 0 | 0 | 0 | 0 | 3850.0008 | 602.8138 | 4452.8146 | 0 | 0 | 147.8914 | 23.1561 | 171.0475 | 992.8211 | 0.6021 | 0 | 993.3959 | 3850.0008 | 0.25802 | 7.0421 | 0 | 0 | 1000.438 | 4452.8146 | 0.22468
Solar Residential Water Heater (per. 40 sq.ft. collector area), Solar Zone 3 - Winter Peaking | Solar Residential Water Heater (per. 40 sq.ft. collector area), Solar Zone 3 - Winter Peaking | 20 | 2200 | 3850 | 0 | 602.8138 | SolarDHWZ3W | 5.08 | 0.45 | 2367.75 | 0.023943 | 0.053207 |  |  | 3850.0008 | 0 | 0 | 0 | 0 | 0 | 3850.0008 | 602.8138 | 4452.8146 | 0 | 0 | 127.7244 | 19.9984 | 147.7228 | 1149.5824 | 0.91444 | 0 | 1150.4553 | 3850.0008 | 0.29882 | 13.5472 | 0 | 0 | 1164.0026 | 4452.8146 | 0.26141
Solar Residential Water Heater (per. 40 sq.ft. collector area), Solar Zone 4 - Winter Peaking | Solar Residential Water Heater (per. 40 sq.ft. collector area), Solar Zone 4 - Winter Peaking | 20 | 2500 | 3850 | 0 | 602.8138 | SolarDHWZ4W | 4.35 | 0.3 | 2690.625 | 0.021183 | 0.070609 |  |  | 3850.0008 | 0 | 0 | 0 | 0 | 0 | 3850.0008 | 602.8138 | 4452.8146 | 0 | 0 | 112.3974 | 17.5986 | 129.9961 | 1319.1363 | 0.80901 | 0 | 1319.9086 | 3850.0008 | 0.34283 | 17.978 | 0 | 0 | 1337.8866 | 4452.8146 | 0.30046
Solar Residential Water Heater (per. 40 sq.ft. collector area), Solar Zone 5 - Winter Peaking | Solar Residential Water Heater (per. 40 sq.ft. collector area), Solar Zone 5 - Winter Peaking | 20 | 2600 | 3850 | 0 | 602.8138 | SolarDHWZ5W | 3.35 | 0.24 | 2798.25 | 0.022885 | 0.095354 |  |  | 3850.0008 | 0 | 0 | 0 | 0 | 0 | 3850.0008 | 602.8138 | 4452.8146 | 0 | 0 | 108.0745 | 16.9218 | 124.9962 | 1358.5973 | 0.87402 | 0 | 1359.4317 | 3850.0008 | 0.3531 | 24.2783 | 0 | 0 | 1383.7101 | 4452.8146 | 0.31075
Solar Residential Water Heater (per. 40 sq.ft. collector area), Solar Zone 1 - Summer Peaking | Solar Residential Water Heater (per. 40 sq.ft. collector area), Solar Zone 1 - Summer Peaking | 20 | 1800 | 3850 | 0 | 602.8138 | SolarDHWZ1S | 2.47 | 0.33 | 1937.25 | 0.029546 | 0.089533 |  |  | 3850.0008 | 0 | 0 | 0 | 0 | 0 | 3850.0008 | 602.8138 | 4452.8146 | 0 | 0 | 156.1076 | 24.4425 | 180.5501 | 941.0617 | 1.1284 | 0 | 942.139 | 3850.0008 | 0.24471 | 22.7964 | 0 | 0 | 964.9354 | 4452.8146 | 0.2167
Solar Residential Water Heater (per. 40 sq.ft. collector area), Solar Zone 2 - Summer Peaking | Solar Residential Water Heater (per. 40 sq.ft. collector area), Solar Zone 2 - Summer Peaking | 20 | 1900 | 3850 | 0 | 602.8138 | SolarDHWZ2S | 2.57 | 0.36 | 2044.875 | 0.032699 | 0.09083 |  |  | 3850.0008 | 0 | 0 | 0 | 0 | 0 | 3850.0008 | 602.8138 | 4452.8146 | 0 | 0 | 147.8914 | 23.1561 | 171.0475 | 992.8211 | 1.2488 | 0 | 994.0133 | 3850.0008 | 0.25819 | 23.1265 | 0 | 0 | 1017.1399 | 4452.8146 | 0.22843
Solar Residential Water Heater (per. 40 sq.ft. collector area), Solar Zone 3 - Summer Peaking | Solar Residential Water Heater (per. 40 sq.ft. collector area), Solar Zone 3 - Summer Peaking | 20 | 2200 | 3850 | 0 | 602.8138 | SolarDHWZ3S | 1.8 | 0.26 | 2367.75 | 0.039042 | 0.15016 |  |  | 3850.0008 | 0 | 0 | 0 | 0 | 0 | 3850.0008 | 602.8138 | 4452.8146 | 0 | 0 | 127.7244 | 19.9984 | 147.7228 | 1149.5824 | 1.4911 | 0 | 1151.0058 | 3850.0008 | 0.29896 | 38.2332 | 0 | 0 | 1189.239 | 4452.8146 | 0.26708
Solar Residential Water Heater (per. 40 sq.ft. collector area), Solar Zone 4 - Summer Peaking | Solar Residential Water Heater (per. 40 sq.ft. collector area), Solar Zone 4 - Summer Peaking | 20 | 2500 | 3850 | 0 | 602.8138 | SolarDHWZ4S | 2.44 | 0.41 | 2690.625 | 0.051611 | 0.12588 |  |  | 3850.0008 | 0 | 0 | 0 | 0 | 0 | 3850.0008 | 602.8138 | 4452.8146 | 0 | 0 | 112.3974 | 17.5986 | 129.9961 | 1319.1363 | 1.9711 | 0 | 1321.018 | 3850.0008 | 0.34312 | 32.0509 | 0 | 0 | 1353.069 | 4452.8146 | 0.30387
Solar Residential Water Heater (per. 40 sq.ft. collector area), Solar Zone 5 - Summer Peaking | Solar Residential Water Heater (per. 40 sq.ft. collector area), Solar Zone 5 - Summer Peaking | 20 | 2600 | 3850 | 0 | 602.8138 | SolarDHWZ5S | 2.56 | 0.43 | 2798.25 | 0.053655 | 0.12478 |  |  | 3850.0008 | 0 | 0 | 0 | 0 | 0 | 3850.0008 | 602.8138 | 4452.8146 | 0 | 0 | 108.0745 | 16.9218 | 124.9962 | 1358.5973 | 2.0492 | 0 | 1360.5536 | 3850.0008 | 0.35339 | 31.7705 | 0 | 0 | 1392.3241 | 4452.8146 | 0.31268
Solar Residential Water Heater (37.3 sq.ft. collector area), Solar Zone 1 - Winter Peaking | Solar Residential Water Heater (37.3 sq.ft. collector area), Solar Zone 1 - Winter Peaking | 20 | 1800 | 3850 | 0 | 602.8138 | SolarDHWZ1W | 10.43 | 0.51 | 1937.25 | 0.010814 | 0.021203 |  |  | 3850.0008 | 0 | 0 | 0 | 0 | 0 | 3850.0008 | 602.8138 | 4452.8146 | 0 | 0 | 156.1076 | 24.4425 | 180.5501 | 941.0617 | 0.41299 | 0 | 941.456 | 3850.0008 | 0.24453 | 5.3986 | 0 | 0 | 946.8546 | 4452.8146 | 0.21264
Solar Residential Water Heater (37.3 sq.ft. collector area), Solar Zone 2 - Winter Peaking | Solar Residential Water Heater (37.3 sq.ft. collector area), Solar Zone 2 - Winter Peaking | 20 | 1900 | 3850 | 0 | 602.8138 | SolarDHWZ2W | 8.44 | 0.57 | 2044.875 | 0.015765 | 0.027658 |  |  | 3850.0008 | 0 | 0 | 0 | 0 | 0 | 3850.0008 | 602.8138 | 4452.8146 | 0 | 0 | 147.8914 | 23.1561 | 171.0475 | 992.8211 | 0.6021 | 0 | 993.3959 | 3850.0008 | 0.25802 | 7.0421 | 0 | 0 | 1000.438 | 4452.8146 | 0.22468
Solar Residential Water Heater (37.3 sq.ft. collector area), Solar Zone 3 - Winter Peaking | Solar Residential Water Heater (37.3 sq.ft. collector area), Solar Zone 3 - Winter Peaking | 20 | 2100 | 3850 | 0 | 602.8138 | SolarDHWZ3W | 5.08 | 0.45 | 2260.125 | 0.022855 | 0.050788 |  |  | 3850.0008 | 0 | 0 | 0 | 0 | 0 | 3850.0008 | 602.8138 | 4452.8146 | 0 | 0 | 133.8065 | 20.9507 | 154.7572 | 1097.3286 | 0.87287 | 0 | 1098.1619 | 3850.0008 | 0.28524 | 12.9314 | 0 | 0 | 1111.0933 | 4452.8146 | 0.24953
Solar Residential Water Heater (37.3 sq.ft. collector area), Solar Zone 4 - Winter Peaking | Solar Residential Water Heater (37.3 sq.ft. collector area), Solar Zone 4 - Winter Peaking | 20 | 2400 | 3850 | 0 | 602.8138 | SolarDHWZ4W | 4.35 | 0.3 | 2583 | 0.020335 | 0.067785 |  |  | 3850.0008 | 0 | 0 | 0 | 0 | 0 | 3850.0008 | 602.8138 | 4452.8146 | 0 | 0 | 117.0807 | 18.3319 | 135.4126 | 1266.3708 | 0.77665 | 0 | 1267.1123 | 3850.0008 | 0.32912 | 17.2589 | 0 | 0 | 1284.3711 | 4452.8146 | 0.28844
Solar Residential Water Heater (37.3 sq.ft. collector area), Solar Zone 5 - Winter Peaking | Solar Residential Water Heater (37.3 sq.ft. collector area), Solar Zone 5 - Winter Peaking | 20 | 2500 | 3850 | 0 | 602.8138 | SolarDHWZ5W | 3.35 | 0.24 | 2690.625 | 0.022005 | 0.091686 |  |  | 3850.0008 | 0 | 0 | 0 | 0 | 0 | 3850.0008 | 602.8138 | 4452.8146 | 0 | 0 | 112.3974 | 17.5986 | 129.9961 | 1306.3436 | 0.8404 | 0 | 1307.1459 | 3850.0008 | 0.33952 | 23.3446 | 0 | 0 | 1330.4905 | 4452.8146 | 0.2988
Solar Residential Water Heater (37.3 sq.ft. collector area), Solar Zone 1 - Summer Peaking | Solar Residential Water Heater (37.3 sq.ft. collector area), Solar Zone 1 - Summer Peaking | 20 | 1800 | 3850 | 0 | 602.8138 | SolarDHWZ1S | 2.47 | 0.33 | 1937.25 | 0.029546 | 0.089533 |  |  | 3850.0008 | 0 | 0 | 0 | 0 | 0 | 3850.0008 | 602.8138 | 4452.8146 | 0 | 0 | 156.1076 | 24.4425 | 180.5501 | 941.0617 | 1.1284 | 0 | 942.139 | 3850.0008 | 0.24471 | 22.7964 | 0 | 0 | 964.9354 | 4452.8146 | 0.2167
Solar Residential Water Heater (37.3 sq.ft. collector area), Solar Zone 2 - Summer Peaking | Solar Residential Water Heater (37.3 sq.ft. collector area), Solar Zone 2 - Summer Peaking | 20 | 1900 | 3850 | 0 | 602.8138 | SolarDHWZ2S | 2.57 | 0.36 | 2044.875 | 0.032699 | 0.09083 |  |  | 3850.0008 | 0 | 0 | 0 | 0 | 0 | 3850.0008 | 602.8138 | 4452.8146 | 0 | 0 | 147.8914 | 23.1561 | 171.0475 | 992.8211 | 1.2488 | 0 | 994.0133 | 3850.0008 | 0.25819 | 23.1265 | 0 | 0 | 1017.1399 | 4452.8146 | 0.22843
Solar Residential Water Heater (37.3 sq.ft. collector area), Solar Zone 3 - Summer Peaking | Solar Residential Water Heater (37.3 sq.ft. collector area), Solar Zone 3 - Summer Peaking | 20 | 2100 | 3850 | 0 | 602.8138 | SolarDHWZ3S | 1.8 | 0.26 | 2260.125 | 0.037267 | 0.14334 |  |  | 3850.0008 | 0 | 0 | 0 | 0 | 0 | 3850.0008 | 602.8138 | 4452.8146 | 0 | 0 | 133.8065 | 20.9507 | 154.7572 | 1097.3286 | 1.4233 | 0 | 1098.6874 | 3850.0008 | 0.28537 | 36.4953 | 0 | 0 | 1135.1827 | 4452.8146 | 0.25494
Solar Residential Water Heater (37.3 sq.ft. collector area), Solar Zone 4 - Summer Peaking | Solar Residential Water Heater (37.3 sq.ft. collector area), Solar Zone 4 - Summer Peaking | 20 | 2400 | 3850 | 0 | 602.8138 | SolarDHWZ4S | 2.44 | 0.41 | 2583 | 0.049547 | 0.12085 |  |  | 3850.0008 | 0 | 0 | 0 | 0 | 0 | 3850.0008 | 602.8138 | 4452.8146 | 0 | 0 | 117.0807 | 18.3319 | 135.4126 | 1266.3708 | 1.8923 | 0 | 1268.1773 | 3850.0008 | 0.3294 | 30.7689 | 0 | 0 | 1298.9462 | 4452.8146 | 0.29171
Solar Residential Water Heater (37.3 sq.ft. collector area), Solar Zone 5 - Summer Peaking | Solar Residential Water Heater (37.3 sq.ft. collector area), Solar Zone 5 - Summer Peaking | 20 | 2500 | 3850 | 0 | 602.8138 | SolarDHWZ5S | 2.56 | 0.43 | 2690.625 | 0.051591 | 0.11998 |  |  | 3850.0008 | 0 | 0 | 0 | 0 | 0 | 3850.0008 | 602.8138 | 4452.8146 | 0 | 0 | 112.3974 | 17.5986 | 129.9961 | 1306.3436 | 1.9704 | 0 | 1308.2246 | 3850.0008 | 0.3398 | 30.5485 | 0 | 0 | 1338.7732 | 4452.8146 | 0.30066
Solar Residential Water Heater (60 sq.ft. collector area), Solar Zone 1 - Winter Peaking | Solar Residential Water Heater (60 sq.ft. collector area), Solar Zone 1 - Winter Peaking | 20 | 2200 | 5775 | 0 | 602.8138 | SolarDHWZ1W | 10.43 | 0.51 | 2367.75 | 0.013217 | 0.025915 |  |  | 5775.0012 | 0 | 0 | 0 | 0 | 0 | 5775.0012 | 602.8138 | 6377.815 | 0 | 0 | 191.5865 | 19.9984 | 211.585 | 1150.1866 | 0.50477 | 0 | 1150.6685 | 5775.0012 | 0.19925 | 6.5982 | 0 | 0 | 1157.2667 | 6377.815 | 0.18145
Solar Residential Water Heater (60 sq.ft. collector area), Solar Zone 2 - Winter Peaking | Solar Residential Water Heater (60 sq.ft. collector area), Solar Zone 2 - Winter Peaking | 20 | 2300 | 5775 | 0 | 602.8138 | SolarDHWZ2W | 8.44 | 0.57 | 2475.375 | 0.019084 | 0.033481 |  |  | 5775.0012 | 0 | 0 | 0 | 0 | 0 | 5775.0012 | 602.8138 | 6377.815 | 0 | 0 | 183.2567 | 19.1289 | 202.3856 | 1201.8361 | 0.72886 | 0 | 1202.5319 | 5775.0012 | 0.20823 | 8.5246 | 0 | 0 | 1211.0565 | 6377.815 | 0.18989
Solar Residential Water Heater (60 sq.ft. collector area), Solar Zone 3 - Winter Peaking | Solar Residential Water Heater (60 sq.ft. collector area), Solar Zone 3 - Winter Peaking | 20 | 2600 | 5775 | 0 | 602.8138 | SolarDHWZ3W | 5.08 | 0.45 | 2798.25 | 0.028296 | 0.062881 |  |  | 5775.0012 | 0 | 0 | 0 | 0 | 0 | 5775.0012 | 602.8138 | 6377.815 | 0 | 0 | 162.1117 | 16.9218 | 179.0334 | 1358.5973 | 1.0807 | 0 | 1359.629 | 5775.0012 | 0.23543 | 16.0103 | 0 | 0 | 1375.6393 | 6377.815 | 0.21569
Solar Residential Water Heater (60 sq.ft. collector area), Solar Zone 4 - Winter Peaking | Solar Residential Water Heater (60 sq.ft. collector area), Solar Zone 4 - Winter Peaking | 20 | 3000 | 5775 | 0 | 602.8138 | SolarDHWZ4W | 4.35 | 0.3 | 3228.75 | 0.025419 | 0.084731 |  |  | 5775.0012 | 0 | 0 | 0 | 0 | 0 | 5775.0012 | 602.8138 | 6377.815 | 0 | 0 | 140.4968 | 14.6655 | 155.1623 | 1582.9636 | 0.97081 | 0 | 1583.8903 | 5775.0012 | 0.27427 | 21.5736 | 0 | 0 | 1605.4639 | 6377.815 | 0.25173
Solar Residential Water Heater (60 sq.ft. collector area), Solar Zone 5 - Winter Peaking | Solar Residential Water Heater (60 sq.ft. collector area), Solar Zone 5 - Winter Peaking | 20 | 3200 | 5775 | 0 | 602.8138 | SolarDHWZ5W | 3.35 | 0.24 | 3444 | 0.028166 | 0.11736 |  |  | 5775.0012 | 0 | 0 | 0 | 0 | 0 | 5775.0012 | 602.8138 | 6377.815 | 0 | 0 | 131.7157 | 13.7489 | 145.4647 | 1672.1198 | 1.0757 | 0 | 1673.1467 | 5775.0012 | 0.28972 | 29.881 | 0 | 0 | 1703.0277 | 6377.815 | 0.26702
Solar Residential Water Heater (60 sq.ft. collector area), Solar Zone 1 - Summer Peaking | Solar Residential Water Heater (60 sq.ft. collector area), Solar Zone 1 - Summer Peaking | 20 | 2200 | 5775 | 0 | 602.8138 | SolarDHWZ1S | 2.47 | 0.33 | 2367.75 | 0.036112 | 0.10943 |  |  | 5775.0012 | 0 | 0 | 0 | 0 | 0 | 5775.0012 | 602.8138 | 6377.815 | 0 | 0 | 191.5865 | 19.9984 | 211.585 | 1150.1866 | 1.3792 | 0 | 1151.5032 | 5775.0012 | 0.19939 | 27.8622 | 0 | 0 | 1179.3655 | 6377.815 | 0.18492
Solar Residential Water Heater (60 sq.ft. collector area), Solar Zone 2 - Summer Peaking | Solar Residential Water Heater (60 sq.ft. collector area), Solar Zone 2 - Summer Peaking | 20 | 2300 | 5775 | 0 | 602.8138 | SolarDHWZ2S | 2.57 | 0.36 | 2475.375 | 0.039583 | 0.10995 |  |  | 5775.0012 | 0 | 0 | 0 | 0 | 0 | 5775.0012 | 602.8138 | 6377.815 | 0 | 0 | 183.2567 | 19.1289 | 202.3856 | 1201.8361 | 1.5117 | 0 | 1203.2793 | 5775.0012 | 0.20836 | 27.9953 | 0 | 0 | 1231.2745 | 6377.815 | 0.19306
Solar Residential Water Heater (60 sq.ft. collector area), Solar Zone 3 - Summer Peaking | Solar Residential Water Heater (60 sq.ft. collector area), Solar Zone 3 - Summer Peaking | 20 | 2600 | 5775 | 0 | 602.8138 | SolarDHWZ3S | 1.8 | 0.26 | 2798.25 | 0.046141 | 0.17746 |  |  | 5775.0012 | 0 | 0 | 0 | 0 | 0 | 5775.0012 | 602.8138 | 6377.815 | 0 | 0 | 162.1117 | 16.9218 | 179.0334 | 1358.5973 | 1.7622 | 0 | 1360.2796 | 5775.0012 | 0.23555 | 45.1847 | 0 | 0 | 1405.4642 | 6377.815 | 0.22037
Solar Residential Water Heater (60 sq.ft. collector area), Solar Zone 4 - Summer Peaking | Solar Residential Water Heater (60 sq.ft. collector area), Solar Zone 4 - Summer Peaking | 20 | 3000 | 5775 | 0 | 602.8138 | SolarDHWZ4S | 2.44 | 0.41 | 3228.75 | 0.061933 | 0.15106 |  |  | 5775.0012 | 0 | 0 | 0 | 0 | 0 | 5775.0012 | 602.8138 | 6377.815 | 0 | 0 | 140.4968 | 14.6655 | 155.1623 | 1582.9636 | 2.3654 | 0 | 1585.2216 | 5775.0012 | 0.2745 | 38.4611 | 0 | 0 | 1623.6827 | 6377.815 | 0.25458
Solar Residential Water Heater (60 sq.ft. collector area), Solar Zone 5 - Summer Peaking | Solar Residential Water Heater (60 sq.ft. collector area), Solar Zone 5 - Summer Peaking | 20 | 3200 | 5775 | 0 | 602.8138 | SolarDHWZ5S | 2.56 | 0.43 | 3444 | 0.066037 | 0.15357 |  |  | 5775.0012 | 0 | 0 | 0 | 0 | 0 | 5775.0012 | 602.8138 | 6377.815 | 0 | 0 | 131.7157 | 13.7489 | 145.4647 | 1672.1198 | 2.5221 | 0 | 1674.5275 | 5775.0012 | 0.28996 | 39.1021 | 0 | 0 | 1713.6296 | 6377.815 | 0.26869
Solar Residential Water Heater (74.6 sq.ft. collector area), Solar Zone 1 - Winter Peaking | Solar Residential Water Heater (74.6 sq.ft. collector area), Solar Zone 1 - Winter Peaking | 20 | 2400 | 7180.25 | 0 | 602.8138 | SolarDHWZ1W | 10.43 | 0.51 | 2583 | 0.014418 | 0.028271 |  |  | 7180.2515 | 0 | 0 | 0 | 0 | 0 | 7180.2515 | 602.8138 | 7783.0653 | 0 | 0 | 218.3554 | 18.3319 | 236.6873 | 1254.749 | 0.55065 | 0 | 1255.2747 | 7180.2515 | 0.17482 | 7.1981 | 0 | 0 | 1262.4728 | 7783.0653 | 0.16221
Solar Residential Water Heater (74.6 sq.ft. collector area), Solar Zone 2 - Winter Peaking | Solar Residential Water Heater (74.6 sq.ft. collector area), Solar Zone 2 - Winter Peaking | 20 | 2500 | 7180.25 | 0 | 602.8138 | SolarDHWZ2W | 8.44 | 0.57 | 2690.625 | 0.020743 | 0.036392 |  |  | 7180.2515 | 0 | 0 | 0 | 0 | 0 | 7180.2515 | 602.8138 | 7783.0653 | 0 | 0 | 209.6212 | 17.5986 | 227.2199 | 1306.3436 | 0.79223 | 0 | 1307.0999 | 7180.2515 | 0.18204 | 9.2659 | 0 | 0 | 1316.3658 | 7783.0653 | 0.16913
Solar Residential Water Heater (74.6 sq.ft. collector area), Solar Zone 3 - Winter Peaking | Solar Residential Water Heater (74.6 sq.ft. collector area), Solar Zone 3 - Winter Peaking | 20 | 2700 | 7180.25 | 0 | 602.8138 | SolarDHWZ3W | 5.08 | 0.45 | 2905.875 | 0.029385 | 0.065299 |  |  | 7180.2515 | 0 | 0 | 0 | 0 | 0 | 7180.2515 | 602.8138 | 7783.0653 | 0 | 0 | 194.0937 | 16.295 | 210.3888 | 1410.8511 | 1.1223 | 0 | 1411.9224 | 7180.2515 | 0.19664 | 16.6261 | 0 | 0 | 1428.5486 | 7783.0653 | 0.18355
Solar Residential Water Heater (74.6 sq.ft. collector area), Solar Zone 4 - Winter Peaking | Solar Residential Water Heater (74.6 sq.ft. collector area), Solar Zone 4 - Winter Peaking | 20 | 3200 | 7180.25 | 0 | 602.8138 | SolarDHWZ4W | 4.35 | 0.3 | 3444 | 0.027114 | 0.090379 |  |  | 7180.2515 | 0 | 0 | 0 | 0 | 0 | 7180.2515 | 602.8138 | 7783.0653 | 0 | 0 | 163.7666 | 13.7489 | 177.5155 | 1688.4945 | 1.0355 | 0 | 1689.483 | 7180.2515 | 0.2353 | 23.0118 | 0 | 0 | 1712.4949 | 7783.0653 | 0.22003
Solar Residential Water Heater (74.6 sq.ft. collector area), Solar Zone 5 - Winter Peaking | Solar Residential Water Heater (74.6 sq.ft. collector area), Solar Zone 5 - Winter Peaking | 20 | 3400 | 7180.25 | 0 | 602.8138 | SolarDHWZ5W | 3.35 | 0.24 | 3659.25 | 0.029926 | 0.12469 |  |  | 7180.2515 | 0 | 0 | 0 | 0 | 0 | 7180.2515 | 602.8138 | 7783.0653 | 0 | 0 | 154.1333 | 12.9402 | 167.0734 | 1776.6273 | 1.1429 | 0 | 1777.7184 | 7180.2515 | 0.24758 | 31.7486 | 0 | 0 | 1809.4669 | 7783.0653 | 0.23249
Solar Residential Water Heater (74.6 sq.ft. collector area), Solar Zone 1 - Summer Peaking | Solar Residential Water Heater (74.6 sq.ft. collector area), Solar Zone 1 - Summer Peaking | 20 | 2400 | 7180.25 | 0 | 602.8138 | SolarDHWZ1S | 2.47 | 0.33 | 2583 | 0.039395 | 0.11938 |  |  | 7180.2515 | 0 | 0 | 0 | 0 | 0 | 7180.2515 | 602.8138 | 7783.0653 | 0 | 0 | 218.3554 | 18.3319 | 236.6873 | 1254.749 | 1.5046 | 0 | 1256.1853 | 7180.2515 | 0.17495 | 30.3952 | 0 | 0 | 1286.5804 | 7783.0653 | 0.16531
Solar Residential Water Heater (74.6 sq.ft. collector area), Solar Zone 2 - Summer Peaking | Solar Residential Water Heater (74.6 sq.ft. collector area), Solar Zone 2 - Summer Peaking | 20 | 2500 | 7180.25 | 0 | 602.8138 | SolarDHWZ2S | 2.57 | 0.36 | 2690.625 | 0.043025 | 0.11951 |  |  | 7180.2515 | 0 | 0 | 0 | 0 | 0 | 7180.2515 | 602.8138 | 7783.0653 | 0 | 0 | 209.6212 | 17.5986 | 227.2199 | 1306.3436 | 1.6432 | 0 | 1307.9123 | 7180.2515 | 0.18215 | 30.4297 | 0 | 0 | 1338.3419 | 7783.0653 | 0.17196
Solar Residential Water Heater (74.6 sq.ft. collector area), Solar Zone 3 - Summer Peaking | Solar Residential Water Heater (74.6 sq.ft. collector area), Solar Zone 3 - Summer Peaking | 20 | 2700 | 7180.25 | 0 | 602.8138 | SolarDHWZ3S | 1.8 | 0.26 | 2905.875 | 0.047915 | 0.18429 |  |  | 7180.2515 | 0 | 0 | 0 | 0 | 0 | 7180.2515 | 602.8138 | 7783.0653 | 0 | 0 | 194.0937 | 16.295 | 210.3888 | 1410.8511 | 1.83 | 0 | 1412.5981 | 7180.2515 | 0.19673 | 46.9225 | 0 | 0 | 1459.5206 | 7783.0653 | 0.18753
Solar Residential Water Heater (74.6 sq.ft. collector area), Solar Zone 4 - Summer Peaking | Solar Residential Water Heater (74.6 sq.ft. collector area), Solar Zone 4 - Summer Peaking | 20 | 3200 | 7180.25 | 0 | 602.8138 | SolarDHWZ4S | 2.44 | 0.41 | 3444 | 0.066062 | 0.16113 |  |  | 7180.2515 | 0 | 0 | 0 | 0 | 0 | 7180.2515 | 602.8138 | 7783.0653 | 0 | 0 | 163.7666 | 13.7489 | 177.5155 | 1688.4945 | 2.523 | 0 | 1690.9031 | 7180.2515 | 0.23549 | 41.0252 | 0 | 0 | 1731.9282 | 7783.0653 | 0.22253
Solar Residential Water Heater (74.6 sq.ft. collector area), Solar Zone 5 - Summer Peaking | Solar Residential Water Heater (74.6 sq.ft. collector area), Solar Zone 5 - Summer Peaking | 20 | 3400 | 7180.25 | 0 | 602.8138 | SolarDHWZ5S | 2.56 | 0.43 | 3659.25 | 0.070164 | 0.16317 |  |  | 7180.2515 | 0 | 0 | 0 | 0 | 0 | 7180.2515 | 602.8138 | 7783.0653 | 0 | 0 | 154.1333 | 12.9402 | 167.0734 | 1776.6273 | 2.6797 | 0 | 1779.1855 | 7180.2515 | 0.24779 | 41.546 | 0 | 0 | 1820.7314 | 7783.0653 | 0.23394
Category Totals (2000 $) |  | Savings Weighted Measure Data | [7 empty] | Savings |  |  | PV Costs |  |  |  | Lvl Cst | PV Bulk Power System Benefits | [5 empty] | PV Regional Benefits
| Category | Weighted Measure Life | Site Savings (kWh) | Capital Cost ($/unit) | Annual O&M Cost ($/unit) | Per. Repl. Cost ($/unit) | Load Shape | Weighted Load Factor | Weighted Coinc. Factor | Bulk Energy (kWh) | Bulk Demand (kw) | Local Demand (kW) | PV Capital | PV Annual O&M | PV Period. Repl. | PV Total Costs | Levelized Cost mills/kWh | Energy | Bulk T&D Def. Cap. | Act C-E Credit | Total System Benefit | Total non-Consumer Cost | Bulk System B/C Ratio | Local T&D Def.Cap. | Non-E Value | Exter-nalities | Total Regional Benefit | Total Regional Cost | Total Regional B/C Ratio
| Solar Residential Water Heater (per. 40 sq.ft. collector area), Solar Zone 5 - Summer Peaking | 20 | 2600 | 3850 | 0 | 602.8138 |  | 2.56 | 0.43 | 2798.25 | 0.053655 | 0.12478 | 3850.0008 | 0 | 602.8138 | 4452.8145 | 124.9962 | 1358.5973 | 2.0492 | 0 | 1360.5536 | 3850.0008 | 0.35339 | 31.7705 | 0 | 0 | 1392.3241 | 4452.8145 | 0.31268
| Solar Residential Water Heater (per. 40 sq.ft. collector area), Solar Zone 5 - Winter Peaking | 20 | 2600 | 3850 | 0 | 602.8138 |  | 3.35 | 0.24 | 2798.25 | 0.022885 | 0.095354 | 3850.0008 | 0 | 602.8138 | 4452.8145 | 124.9962 | 1358.5973 | 0.87402 | 0 | 1359.4317 | 3850.0008 | 0.3531 | 24.2783 | 0 | 0 | 1383.7101 | 4452.8145 | 0.31075
| Solar Residential Water Heater (per. 40 sq.ft. collector area), Solar Zone 4 - Summer Peaking | 20 | 2500 | 3850 | 0 | 602.8138 |  | 2.44 | 0.41 | 2690.625 | 0.051611 | 0.12588 | 3850.0008 | 0 | 602.8138 | 4452.8145 | 129.9961 | 1319.1363 | 1.9711 | 0 | 1321.018 | 3850.0008 | 0.34312 | 32.0509 | 0 | 0 | 1353.069 | 4452.8145 | 0.30387
| Solar Residential Water Heater (37.3 sq.ft. collector area), Solar Zone 5 - Summer Peaking | 20 | 2500 | 3850 | 0 | 602.8138 |  | 2.56 | 0.43 | 2690.625 | 0.051591 | 0.11998 | 3850.0008 | 0 | 602.8138 | 4452.8145 | 129.9961 | 1306.3436 | 1.9704 | 0 | 1308.2246 | 3850.0008 | 0.3398 | 30.5485 | 0 | 0 | 1338.7732 | 4452.8145 | 0.30066
| Solar Residential Water Heater (per. 40 sq.ft. collector area), Solar Zone 4 - Winter Peaking | 20 | 2500 | 3850 | 0 | 602.8138 |  | 4.35 | 0.3 | 2690.625 | 0.021183 | 0.070609 | 3850.0008 | 0 | 602.8138 | 4452.8145 | 129.9961 | 1319.1363 | 0.80901 | 0 | 1319.9086 | 3850.0008 | 0.34283 | 17.978 | 0 | 0 | 1337.8866 | 4452.8145 | 0.30046
| Solar Residential Water Heater (37.3 sq.ft. collector area), Solar Zone 5 - Winter Peaking | 20 | 2500 | 3850 | 0 | 602.8138 |  | 3.35 | 0.24 | 2690.625 | 0.022005 | 0.091686 | 3850.0008 | 0 | 602.8138 | 4452.8145 | 129.9961 | 1306.3436 | 0.8404 | 0 | 1307.1459 | 3850.0008 | 0.33952 | 23.3446 | 0 | 0 | 1330.4905 | 4452.8145 | 0.2988
| Solar Residential Water Heater (37.3 sq.ft. collector area), Solar Zone 4 - Summer Peaking | 20 | 2400 | 3850 | 0 | 602.8138 |  | 2.44 | 0.41 | 2583 | 0.049547 | 0.12085 | 3850.0008 | 0 | 602.8138 | 4452.8145 | 135.4126 | 1266.3708 | 1.8923 | 0 | 1268.1773 | 3850.0008 | 0.3294 | 30.7689 | 0 | 0 | 1298.9462 | 4452.8145 | 0.29171
| Solar Residential Water Heater (37.3 sq.ft. collector area), Solar Zone 4 - Winter Peaking | 20 | 2400 | 3850 | 0 | 602.8138 |  | 4.35 | 0.3 | 2583 | 0.020335 | 0.067785 | 3850.0008 | 0 | 602.8138 | 4452.8145 | 135.4126 | 1266.3708 | 0.77665 | 0 | 1267.1123 | 3850.0008 | 0.32912 | 17.2589 | 0 | 0 | 1284.3711 | 4452.8145 | 0.28844
| Solar Residential Water Heater (60 sq.ft. collector area), Solar Zone 5 - Summer Peaking | 20 | 3200 | 5775 | 0 | 602.8138 |  | 2.56 | 0.43 | 3444 | 0.066037 | 0.15357 | 5775.0012 | 0 | 602.8138 | 6377.8149 | 145.4647 | 1672.1198 | 2.5221 | 0 | 1674.5275 | 5775.0012 | 0.28996 | 39.1021 | 0 | 0 | 1713.6296 | 6377.8149 | 0.26869
| Solar Residential Water Heater (per. 40 sq.ft. collector area), Solar Zone 3 - Summer Peaking | 20 | 2200 | 3850 | 0 | 602.8138 |  | 1.8 | 0.26 | 2367.75 | 0.039042 | 0.15016 | 3850.0008 | 0 | 602.8138 | 4452.8145 | 147.7228 | 1149.5824 | 1.4911 | 0 | 1151.0058 | 3850.0008 | 0.29896 | 38.2332 | 0 | 0 | 1189.239 | 4452.8145 | 0.26708
| Solar Residential Water Heater (60 sq.ft. collector area), Solar Zone 5 - Winter Peaking | 20 | 3200 | 5775 | 0 | 602.8138 |  | 3.35 | 0.24 | 3444 | 0.028166 | 0.11736 | 5775.0012 | 0 | 602.8138 | 6377.8149 | 145.4647 | 1672.1198 | 1.0757 | 0 | 1673.1467 | 5775.0012 | 0.28972 | 29.881 | 0 | 0 | 1703.0277 | 6377.8149 | 0.26702
| Solar Residential Water Heater (per. 40 sq.ft. collector area), Solar Zone 3 - Winter Peaking | 20 | 2200 | 3850 | 0 | 602.8138 |  | 5.08 | 0.45 | 2367.75 | 0.023943 | 0.053207 | 3850.0008 | 0 | 602.8138 | 4452.8145 | 147.7228 | 1149.5824 | 0.91444 | 0 | 1150.4553 | 3850.0008 | 0.29882 | 13.5472 | 0 | 0 | 1164.0026 | 4452.8145 | 0.26141
| Solar Residential Water Heater (37.3 sq.ft. collector area), Solar Zone 3 - Summer Peaking | 20 | 2100 | 3850 | 0 | 602.8138 |  | 1.8 | 0.26 | 2260.125 | 0.037267 | 0.14334 | 3850.0008 | 0 | 602.8138 | 4452.8145 | 154.7572 | 1097.3286 | 1.4233 | 0 | 1098.6874 | 3850.0008 | 0.28537 | 36.4953 | 0 | 0 | 1135.1827 | 4452.8145 | 0.25494
| Solar Residential Water Heater (60 sq.ft. collector area), Solar Zone 4 - Summer Peaking | 20 | 3000 | 5775 | 0 | 602.8138 |  | 2.44 | 0.41 | 3228.75 | 0.061933 | 0.15106 | 5775.0012 | 0 | 602.8138 | 6377.8149 | 155.1623 | 1582.9636 | 2.3654 | 0 | 1585.2216 | 5775.0012 | 0.2745 | 38.4611 | 0 | 0 | 1623.6827 | 6377.8149 | 0.25458
| Solar Residential Water Heater (60 sq.ft. collector area), Solar Zone 4 - Winter Peaking | 20 | 3000 | 5775 | 0 | 602.8138 |  | 4.35 | 0.3 | 3228.75 | 0.025419 | 0.084731 | 5775.0012 | 0 | 602.8138 | 6377.8149 | 155.1623 | 1582.9636 | 0.97081 | 0 | 1583.8903 | 5775.0012 | 0.27427 | 21.5736 | 0 | 0 | 1605.4639 | 6377.8149 | 0.25173
| Solar Residential Water Heater (37.3 sq.ft. collector area), Solar Zone 3 - Winter Peaking | 20 | 2100 | 3850 | 0 | 602.8138 |  | 5.08 | 0.45 | 2260.125 | 0.022855 | 0.050788 | 3850.0008 | 0 | 602.8138 | 4452.8145 | 154.7572 | 1097.3286 | 0.87287 | 0 | 1098.1619 | 3850.0008 | 0.28524 | 12.9314 | 0 | 0 | 1111.0933 | 4452.8145 | 0.24953
| Solar Residential Water Heater (74.6 sq.ft. collector area), Solar Zone 5 - Summer Peaking | 20 | 3400 | 7180.25 | 0 | 602.8138 |  | 2.56 | 0.43 | 3659.25 | 0.070164 | 0.16317 | 7180.2515 | 0 | 602.8138 | 7783.0654 | 167.0734 | 1776.6273 | 2.6797 | 0 | 1779.1855 | 7180.2515 | 0.24779 | 41.546 | 0 | 0 | 1820.7314 | 7783.0654 | 0.23393
| Solar Residential Water Heater (74.6 sq.ft. collector area), Solar Zone 5 - Winter Peaking | 20 | 3400 | 7180.25 | 0 | 602.8138 |  | 3.35 | 0.24 | 3659.25 | 0.029926 | 0.12469 | 7180.2515 | 0 | 602.8138 | 7783.0654 | 167.0734 | 1776.6273 | 1.1429 | 0 | 1777.7184 | 7180.2515 | 0.24758 | 31.7486 | 0 | 0 | 1809.4669 | 7783.0654 | 0.23249
| Solar Residential Water Heater (per. 40 sq.ft. collector area), Solar Zone 2 - Summer Peaking | 20 | 1900 | 3850 | 0 | 602.8138 |  | 2.57 | 0.36 | 2044.875 | 0.032699 | 0.09083 | 3850.0008 | 0 | 602.8138 | 4452.8145 | 171.0475 | 992.8211 | 1.2488 | 0 | 994.0133 | 3850.0008 | 0.25819 | 23.1265 | 0 | 0 | 1017.1399 | 4452.8145 | 0.22843
| Solar Residential Water Heater (37.3 sq.ft. collector area), Solar Zone 2 - Summer Peaking | 20 | 1900 | 3850 | 0 | 602.8138 |  | 2.57 | 0.36 | 2044.875 | 0.032699 | 0.09083 | 3850.0008 | 0 | 602.8138 | 4452.8145 | 171.0475 | 992.8211 | 1.2488 | 0 | 994.0133 | 3850.0008 | 0.25819 | 23.1265 | 0 | 0 | 1017.1399 | 4452.8145 | 0.22843
| Solar Residential Water Heater (per. 40 sq.ft. collector area), Solar Zone 2 - Winter Peaking | 20 | 1900 | 3850 | 0 | 602.8138 |  | 8.44 | 0.57 | 2044.875 | 0.015765 | 0.027658 | 3850.0008 | 0 | 602.8138 | 4452.8145 | 171.0475 | 992.8211 | 0.6021 | 0 | 993.3959 | 3850.0008 | 0.25802 | 7.0421 | 0 | 0 | 1000.438 | 4452.8145 | 0.22468
| Solar Residential Water Heater (37.3 sq.ft. collector area), Solar Zone 2 - Winter Peaking | 20 | 1900 | 3850 | 0 | 602.8138 |  | 8.44 | 0.57 | 2044.875 | 0.015765 | 0.027658 | 3850.0008 | 0 | 602.8138 | 4452.8145 | 171.0475 | 992.8211 | 0.6021 | 0 | 993.3959 | 3850.0008 | 0.25802 | 7.0421 | 0 | 0 | 1000.438 | 4452.8145 | 0.22468
| Solar Residential Water Heater (74.6 sq.ft. collector area), Solar Zone 4 - Summer Peaking | 20 | 3200 | 7180.25 | 0 | 602.8138 |  | 2.44 | 0.41 | 3444 | 0.066062 | 0.16113 | 7180.2515 | 0 | 602.8138 | 7783.0654 | 177.5155 | 1688.4945 | 2.523 | 0 | 1690.9031 | 7180.2515 | 0.23549 | 41.0252 | 0 | 0 | 1731.9282 | 7783.0654 | 0.22253
| Solar Residential Water Heater (60 sq.ft. collector area), Solar Zone 3 - Summer Peaking | 20 | 2600 | 5775 | 0 | 602.8138 |  | 1.8 | 0.26 | 2798.25 | 0.046141 | 0.17746 | 5775.0012 | 0 | 602.8138 | 6377.8149 | 179.0334 | 1358.5973 | 1.7622 | 0 | 1360.2796 | 5775.0012 | 0.23555 | 45.1847 | 0 | 0 | 1405.4642 | 6377.8149 | 0.22037
| Solar Residential Water Heater (74.6 sq.ft. collector area), Solar Zone 4 - Winter Peaking | 20 | 3200 | 7180.25 | 0 | 602.8138 |  | 4.35 | 0.3 | 3444 | 0.027114 | 0.090379 | 7180.2515 | 0 | 602.8138 | 7783.0654 | 177.5155 | 1688.4945 | 1.0355 | 0 | 1689.483 | 7180.2515 | 0.2353 | 23.0118 | 0 | 0 | 1712.4949 | 7783.0654 | 0.22003
| Solar Residential Water Heater (per. 40 sq.ft. collector area), Solar Zone 1 - Summer Peaking | 20 | 1800 | 3850 | 0 | 602.8138 |  | 2.47 | 0.33 | 1937.25 | 0.029546 | 0.089533 | 3850.0008 | 0 | 602.8138 | 4452.8145 | 180.5501 | 941.0617 | 1.1284 | 0 | 942.139 | 3850.0008 | 0.24471 | 22.7964 | 0 | 0 | 964.9354 | 4452.8145 | 0.2167
| Solar Residential Water Heater (37.3 sq.ft. collector area), Solar Zone 1 - Summer Peaking | 20 | 1800 | 3850 | 0 | 602.8138 |  | 2.47 | 0.33 | 1937.25 | 0.029546 | 0.089533 | 3850.0008 | 0 | 602.8138 | 4452.8145 | 180.5501 | 941.0617 | 1.1284 | 0 | 942.139 | 3850.0008 | 0.24471 | 22.7964 | 0 | 0 | 964.9354 | 4452.8145 | 0.2167
| Solar Residential Water Heater (60 sq.ft. collector area), Solar Zone 3 - Winter Peaking | 20 | 2600 | 5775 | 0 | 602.8138 |  | 5.08 | 0.45 | 2798.25 | 0.028296 | 0.062881 | 5775.0012 | 0 | 602.8138 | 6377.8149 | 179.0334 | 1358.5973 | 1.0807 | 0 | 1359.629 | 5775.0012 | 0.23543 | 16.0103 | 0 | 0 | 1375.6393 | 6377.8149 | 0.21569
| Solar Residential Water Heater (per. 40 sq.ft. collector area), Solar Zone 1 - Winter Peaking | 20 | 1800 | 3850 | 0 | 602.8138 |  | 10.43 | 0.51 | 1937.25 | 0.010814 | 0.021203 | 3850.0008 | 0 | 602.8138 | 4452.8145 | 180.5501 | 941.0617 | 0.41299 | 0 | 941.456 | 3850.0008 | 0.24453 | 5.3986 | 0 | 0 | 946.8546 | 4452.8145 | 0.21264
| Solar Residential Water Heater (37.3 sq.ft. collector area), Solar Zone 1 - Winter Peaking | 20 | 1800 | 3850 | 0 | 602.8138 |  | 10.43 | 0.51 | 1937.25 | 0.010814 | 0.021203 | 3850.0008 | 0 | 602.8138 | 4452.8145 | 180.5501 | 941.0617 | 0.41299 | 0 | 941.456 | 3850.0008 | 0.24453 | 5.3986 | 0 | 0 | 946.8546 | 4452.8145 | 0.21264
| Solar Residential Water Heater (60 sq.ft. collector area), Solar Zone 2 - Summer Peaking | 20 | 2300 | 5775 | 0 | 602.8138 |  | 2.57 | 0.36 | 2475.375 | 0.039583 | 0.10995 | 5775.0012 | 0 | 602.8138 | 6377.8149 | 202.3856 | 1201.8361 | 1.5117 | 0 | 1203.2793 | 5775.0012 | 0.20836 | 27.9953 | 0 | 0 | 1231.2745 | 6377.8149 | 0.19306
| Solar Residential Water Heater (60 sq.ft. collector area), Solar Zone 2 - Winter Peaking | 20 | 2300 | 5775 | 0 | 602.8138 |  | 8.44 | 0.57 | 2475.375 | 0.019084 | 0.033481 | 5775.0012 | 0 | 602.8138 | 6377.8149 | 202.3856 | 1201.8361 | 0.72886 | 0 | 1202.5319 | 5775.0012 | 0.20823 | 8.5246 | 0 | 0 | 1211.0565 | 6377.8149 | 0.18989
| Solar Residential Water Heater (74.6 sq.ft. collector area), Solar Zone 3 - Summer Peaking | 20 | 2700 | 7180.25 | 0 | 602.8138 |  | 1.8 | 0.26 | 2905.875 | 0.047915 | 0.18429 | 7180.2515 | 0 | 602.8138 | 7783.0654 | 210.3888 | 1410.8511 | 1.83 | 0 | 1412.5981 | 7180.2515 | 0.19673 | 46.9225 | 0 | 0 | 1459.5206 | 7783.0654 | 0.18753
| Solar Residential Water Heater (60 sq.ft. collector area), Solar Zone 1 - Summer Peaking | 20 | 2200 | 5775 | 0 | 602.8138 |  | 2.47 | 0.33 | 2367.75 | 0.036112 | 0.10943 | 5775.0012 | 0 | 602.8138 | 6377.8149 | 211.585 | 1150.1866 | 1.3792 | 0 | 1151.5032 | 5775.0012 | 0.19939 | 27.8622 | 0 | 0 | 1179.3655 | 6377.8149 | 0.18492
| Solar Residential Water Heater (74.6 sq.ft. collector area), Solar Zone 3 - Winter Peaking | 20 | 2700 | 7180.25 | 0 | 602.8138 |  | 5.08 | 0.45 | 2905.875 | 0.029385 | 0.065299 | 7180.2515 | 0 | 602.8138 | 7783.0654 | 210.3888 | 1410.8511 | 1.1223 | 0 | 1411.9224 | 7180.2515 | 0.19664 | 16.6261 | 0 | 0 | 1428.5486 | 7783.0654 | 0.18355
| Solar Residential Water Heater (60 sq.ft. collector area), Solar Zone 1 - Winter Peaking | 20 | 2200 | 5775 | 0 | 602.8138 |  | 10.43 | 0.51 | 2367.75 | 0.013217 | 0.025915 | 5775.0012 | 0 | 602.8138 | 6377.8149 | 211.585 | 1150.1866 | 0.50477 | 0 | 1150.6685 | 5775.0012 | 0.19925 | 6.5982 | 0 | 0 | 1157.2667 | 6377.8149 | 0.18145
| Solar Residential Water Heater (74.6 sq.ft. collector area), Solar Zone 2 - Summer Peaking | 20 | 2500 | 7180.25 | 0 | 602.8138 |  | 2.57 | 0.36 | 2690.625 | 0.043025 | 0.11951 | 7180.2515 | 0 | 602.8138 | 7783.0654 | 227.2199 | 1306.3436 | 1.6432 | 0 | 1307.9123 | 7180.2515 | 0.18215 | 30.4297 | 0 | 0 | 1338.3419 | 7783.0654 | 0.17196
| Solar Residential Water Heater (74.6 sq.ft. collector area), Solar Zone 2 - Winter Peaking | 20 | 2500 | 7180.25 | 0 | 602.8138 |  | 8.44 | 0.57 | 2690.625 | 0.020743 | 0.036392 | 7180.2515 | 0 | 602.8138 | 7783.0654 | 227.2199 | 1306.3436 | 0.79223 | 0 | 1307.0999 | 7180.2515 | 0.18204 | 9.2659 | 0 | 0 | 1316.3658 | 7783.0654 | 0.16913
| Solar Residential Water Heater (74.6 sq.ft. collector area), Solar Zone 1 - Summer Peaking | 20 | 2400 | 7180.25 | 0 | 602.8138 |  | 2.47 | 0.33 | 2583 | 0.039395 | 0.11938 | 7180.2515 | 0 | 602.8138 | 7783.0654 | 236.6874 | 1254.749 | 1.5046 | 0 | 1256.1853 | 7180.2515 | 0.17495 | 30.3952 | 0 | 0 | 1286.5804 | 7783.0654 | 0.16531
| Solar Residential Water Heater (74.6 sq.ft. collector area), Solar Zone 1 - Winter Peaking | 20 | 2400 | 7180.25 | 0 | 602.8138 |  | 10.43 | 0.51 | 2583 | 0.014418 | 0.028271 | 7180.2515 | 0 | 602.8138 | 7783.0654 | 236.6874 | 1254.749 | 0.55065 | 0 | 1255.2747 | 7180.2515 | 0.17482 | 7.1981 | 0 | 0 | 1262.4728 | 7783.0654 | 0.16221
Totals for Measures/Categories with Benefits Exceeding Costs
| Totals Basis | Busbar Savings | PV Cost | First Cost | Admin Cost | Program Cost | Program $/KWa | Levelized Cost | PV Benefits | B/C Ratio
| Measures with B/C>1.00 | 0 | 0 | 0 | 0 | 0 | 0 | 0 | 0 | 0
| Categories with B/C>1.00 | 0 | 0 | 0 | 0 | 0 | 0 | 0 | 51535.7869 | 0
| % of Measures with B/C >1.00 | 128.9663 | 36132.9844 | 32212.6965 | 6442.5393 | 42575.5237 | 2891931 | 25931.7957 | 62.801 | 0.001475
| Block 1: x <=10 m/kWh | 0 | 0 | 0 | 0 | 0 | 0 | 0 | 0 | 0
| Block 2: 10< x <=20 m/kWh | 0 | 0 | 0 | 0 | 0 | 0 | 0 | 0 | 0
| Block 3: 20< x <=30 m/kWh | 0 | 0 | 0 | 0 | 0 | 0 | 0 | 0 | 0
| Block 4: 30< x <=40 m/kWh | 0 | 0 | 0 | 0 | 0 | 0 | 0 | 0 | 0
| Block 5: 40< x <=50 m/kWh | 0 | 0 | 0 | 0 | 0 | 0 | 0 | 0 | 0
| Block 6: 50< x <=60 m/kWh | 0 | 0 | 0 | 0 | 0 | 0 | 0 | 0 | 0
| Block 7: 60m/kWh < x | 105903 | 230665.0959 | 206552.5 | 41310.5 | 271975.5959 | 22497.0605 | 201.73 | 51535.7869 | 0.18949

## Input Assumptions
Solar Zone |  | Baseline DHW Use* | Solar Fraction* | Savings (kWh/yr) | Population | Zone Pop | Weight | Weighted Savings
Solar Residential Water Heater, Solar Zone 5 | Winnemucca | 4960 | 53% | 2628.8 | 100% | 39802 | 100% | 2628.8
Solar Residential Water Heater, Solar Zone 4 | Boise | 5077 | 50% | 2538.5 | 755288 |  | 78.37% | 2505.5718
Solar Residential Water Heater, Solar Zone 4 | Medford | 4870 | 49% | 2386.3 | 208518 | 963806 | 21.63%
Solar Residential Water Heater, Solar Zone 3 | Spokane | 5038 | 43% | 2166.34 | 100% |  | 100% | 2166.34
Solar Residential Water Heater, Solar Zone 2 | Portland | 4803 | 40% | 1921.2 | 100% |  | 100% | 1921.2
Solar Residential Water Heater, Solar Zone 1 | Seattle | 4888 | 38% | 1857.44 | 3037753 |  | 95.66% | 1861.9157
Solar Residential Water Heater, Solar Zone 1 | Missoula | 5299 | 37% | 1960.63 | 137733 | 3175486 | 4.337%
*Based on FSEC TRNSYS runs by D. Parker & M. Anello | Regression fits to OR Tax Credit Savings
| Zone 1 | 1800 | 40
| Zone 2 | 1900 | 40
| Zone 3 | 2200 | 40
| Zone 4 | 2500 | 40 | 1.0478
| Zone 5 | 2600 | 40 | 1.0993
NOTES
2000-08-08 | Average capital cost from Steve Still, EWEB, phone 8/4/00.
2000-08-08 | Assume Steve's costs to be year 2000.
2000-08-08 | System life consistent with O&M assumptions from Steve Still, EWEB, phone 8/4/00.
Measure Name | Savings (kwh/yr) | Collector Area (sq.ft.)
Solar Residential Water Heater (per. 40 sq.ft. collector area), Solar Zone 1 - Winter Peaking | 1800 | 40
Solar Residential Water Heater (per. 40 sq.ft. collector area), Solar Zone 2 - Winter Peaking | 1900 | 40
Solar Residential Water Heater (per. 40 sq.ft. collector area), Solar Zone 3 - Winter Peaking | 2200 | 40
Solar Residential Water Heater (per. 40 sq.ft. collector area), Solar Zone 4 - Winter Peaking | 2500 | 40
Solar Residential Water Heater (per. 40 sq.ft. collector area), Solar Zone 5 - Winter Peaking | 2600 | 40
Solar Residential Water Heater (per. 40 sq.ft. collector area), Solar Zone 1 - Summer Peaking | 1800 | 40
Solar Residential Water Heater (per. 40 sq.ft. collector area), Solar Zone 2 - Summer Peaking | 1900 | 40
Solar Residential Water Heater (per. 40 sq.ft. collector area), Solar Zone 3 - Summer Peaking | 2200 | 40
Solar Residential Water Heater (per. 40 sq.ft. collector area), Solar Zone 4 - Summer Peaking | 2500 | 40
Solar Residential Water Heater (per. 40 sq.ft. collector area), Solar Zone 5 - Summer Peaking | 2600 | 40
Solar Residential Water Heater (37.3 sq.ft. collector area), Solar Zone 1 - Winter Peaking | 1800 | 37.3
Solar Residential Water Heater (37.3 sq.ft. collector area), Solar Zone 2 - Winter Peaking | 1900 | 37.3
Solar Residential Water Heater (37.3 sq.ft. collector area), Solar Zone 3 - Winter Peaking | 2100 | 37.3
Solar Residential Water Heater (37.3 sq.ft. collector area), Solar Zone 4 - Winter Peaking | 2400 | 37.3
Solar Residential Water Heater (37.3 sq.ft. collector area), Solar Zone 5 - Winter Peaking | 2500 | 37.3
Solar Residential Water Heater (37.3 sq.ft. collector area), Solar Zone 1 - Summer Peaking | 1800 | 37.3
Solar Residential Water Heater (37.3 sq.ft. collector area), Solar Zone 2 - Summer Peaking | 1900 | 37.3
Solar Residential Water Heater (37.3 sq.ft. collector area), Solar Zone 3 - Summer Peaking | 2100 | 37.3
Solar Residential Water Heater (37.3 sq.ft. collector area), Solar Zone 4 - Summer Peaking | 2400 | 37.3
Solar Residential Water Heater (37.3 sq.ft. collector area), Solar Zone 5 - Summer Peaking | 2500 | 37.3
Solar Residential Water Heater (60 sq.ft. collector area), Solar Zone 1 - Winter Peaking | 2200 | 60
Solar Residential Water Heater (60 sq.ft. collector area), Solar Zone 2 - Winter Peaking | 2300 | 60
Solar Residential Water Heater (60 sq.ft. collector area), Solar Zone 3 - Winter Peaking | 2600 | 60
Solar Residential Water Heater (60 sq.ft. collector area), Solar Zone 4 - Winter Peaking | 3000 | 60
Solar Residential Water Heater (60 sq.ft. collector area), Solar Zone 5 - Winter Peaking | 3200 | 60
Solar Residential Water Heater (60 sq.ft. collector area), Solar Zone 1 - Summer Peaking | 2200 | 60
Solar Residential Water Heater (60 sq.ft. collector area), Solar Zone 2 - Summer Peaking | 2300 | 60
Solar Residential Water Heater (60 sq.ft. collector area), Solar Zone 3 - Summer Peaking | 2600 | 60
Solar Residential Water Heater (60 sq.ft. collector area), Solar Zone 4 - Summer Peaking | 3000 | 60
Solar Residential Water Heater (60 sq.ft. collector area), Solar Zone 5 - Summer Peaking | 3200 | 60
Solar Residential Water Heater (74.6 sq.ft. collector area), Solar Zone 1 - Winter Peaking | 2400 | 74.6
Solar Residential Water Heater (74.6 sq.ft. collector area), Solar Zone 2 - Winter Peaking | 2500 | 74.6
Solar Residential Water Heater (74.6 sq.ft. collector area), Solar Zone 3 - Winter Peaking | 2700 | 74.6
Solar Residential Water Heater (74.6 sq.ft. collector area), Solar Zone 4 - Winter Peaking | 3200 | 74.6
Solar Residential Water Heater (74.6 sq.ft. collector area), Solar Zone 5 - Winter Peaking | 3400 | 74.6
Solar Residential Water Heater (74.6 sq.ft. collector area), Solar Zone 1 - Summer Peaking | 2400 | 74.6
Solar Residential Water Heater (74.6 sq.ft. collector area), Solar Zone 2 - Summer Peaking | 2500 | 74.6
Solar Residential Water Heater (74.6 sq.ft. collector area), Solar Zone 3 - Summer Peaking | 2700 | 74.6
Solar Residential Water Heater (74.6 sq.ft. collector area), Solar Zone 4 - Summer Peaking | 3200 | 74.6
Solar Residential Water Heater (74.6 sq.ft. collector area), Solar Zone 5 - Summer Peaking | 3400 | 74.6
Note on F2: Tom Eckman: Based on population in zone

## Regression Fix OR Data
Collector Area (sqft) | Solar Tank Vol (gal) | Zone 1 Savings (kWh/yr) | Zone 2 Savings (kWh/yr) | Zone 3 Savings (kWh/yr) | Collector Area (sqft) | Zone 1 Savings (kWh/yr) | Zone 2 Savings (kWh/yr) | Zone 3 Savings (kWh/yr)
13 | 20 | 1100 | 1200 | 1300 | 21 | 1100 | 1400 | 1500
20 | 32 | 1400 | 1600 | 1700 | 24 | 1500 | 1700 | 1800
20 | 50 | 1100 | 1400 | 1400 | 27 | 1600 | 1900 | 1900
21 | 47 | 1400 | 1700 | 1800 | 27 | 1600 | 1900 | 1900
21 | 48 | 1300 | 1500 | 1500 | 27 | 1600 | 1900 | 2000
21 | 48 | 1900 | 2200 | 2300 | 27 | 1300 | 1700 | 1700
24 | 30 | 1400 | 1600 | 1700 | 27 | 1300 | 1700 | 1600
24 | 35 | 1400 | 1600 | 1700 | 32 | 1800 | 2200 | 2300
24 | 48 | 1400 | 1600 | 1700 | 32 | 1800 | 2200 | 2200
24 | 65 | 1200 | 1500 | 1600 | 32 | 1900 | 2200 | 2300
25 | 30 | 1200 | 1400 | 1500 | 32 | 1600 | 2000 | 1900
25 | 40 | 1200 | 1400 | 1500 | 32 | 2000 | 2300 | 2400
25 | 42 | 1600 | 1800 | 1900 | 32 | 1900 | 2200 | 2300
25 | 48 | 2300 | 2600 | 2800 | 33 | 1400 | 1700 | 1800
25 | 48 | 2000 | 2400 | 2500 | 33 | 1400 | 1700 | 1700
27 | 80 | 1400 | 1600 | 1700 | 40 | 1700 | 2000 | 2100
32 | 40 | 1100 | 1400 | 1400 | 40 | 1600 | 2000 | 2000
32 | 40 | 1600 | 1900 | 2000 | 40 | 1900 | 2200 | 2300
32 | 45 | 1700 | 1900 | 2000 | 40 | 2100 | 2500 | 2600
32 | 48 | 1600 | 1900 | 1900 | 40 | 2100 | 2500 | 2600
32 | 50 | 1700 | 2100 | 2200 | 40 | 2100 | 2500 | 2600
32 | 65 | 1600 | 1900 | 2000 | 40 | 2000 | 2400 | 2500
32 | 65 | 1800 | 2200 | 2200 | 40 | 1800 | 2300 | 2200
32 | 65 | 1600 | 2000 | 2100 | 40 | 1600 | 1900 | 2000
32 | 80 | 1600 | 1900 | 2000 | 40 | 2200 | 2600 | 2700
32 | 80 | 1800 | 2200 | 2200 | 40 | 2000 | 2500 | 2600
32 | 80 | 1800 | 2100 | 2200 | 40 | 2200 | 2500 | 2600
32 | 80 | 1800 | 2100 | 2200 | 40 | 2000 | 2400 | 2500
33 | 39 | 1400 | 1500 | 1700 | 41 | 2100 | 2500 | 2600
33 | 48 | 2300 | 2700 | 2800 | 41 | 2200 | 2600 | 2700
33 | 50 | 1400 | 1600 | 1700 | 41 | 1500 | 1900 | 1900
33 | 80 | 1200 | 1500 | 1600 | 43 | 1100 | 1600 | 1500
33 | 80 | 1200 | 1400 | 1500 | 43 | 1600 | 2000 | 2100
36 | 42 | 1900 | 2200 | 2300 | 48 | 2200 | 2700 | 2900
36 | 42 | 2000 | 2300 | 2400 | 48 | 2500 | 2800 | 3000
40 | 48 | 1800 | 2200 | 2200 | 48 | 2600 | 3100 | 3300
40 | 50 | 1700 | 2100 | 2200 | 48 | 2400 | 2800 | 2900
40 | 50 | 2000 | 2400 | 2500 | 48 | 2200 | 2600 | 2700
40 | 60 | 1700 | 2100 | 2200 | 54 | 2300 | 2700 | 2800
40 | 64 | 1800 | 2000 | 2200 | 54 | 2400 | 2800 | 2900
40 | 65 | 1300 | 1700 | 1700 | 54 | 2000 | 2400 | 2500
40 | 80 | 1700 | 2000 | 2100 | 54 | 2000 | 2500 | 2500
40 | 80 | 1500 | 1800 | 1900 | 64 | 2300 | 2600 | 2800
40 | 80 | 1400 | 1700 | 1800 | 64 | 2200 | 2500 | 2700
40 | 80 | 1900 | 2200 | 2400 | 64 | 2500 | 2800 | 3000
40 | 80 | 1800 | 2300 | 2400 | 64 | 2200 | 2600 | 2700
40 | 80 | 2100 | 2400 | 2600 | 64 | 2800 | 3100 | 3300
40 | 80 | 1900 | 2300 | 2400 | 64 | 2500 | 3000 | 3200
40 | 80 | 2000 | 2400 | 2500 | 64 | 2700 | 3000 | 3300
40 | 80 | 1800 | 2200 | 2300 | 64 | 2500 | 2900 | 3100
41 | 48 | 2500 | 2800 | 3000 | 65 | 2100 | 2500 | 2600
43 | 80 | 1700 | 2000 | 2100 | 66 | 2200 | 2500 | 2700
43 | 80 | 2000 | 2300 | 2500 | 80 | 2500 | 2800 | 3000
47 | 60 | 1400 | 1700 | 1800 | 80 | 2400 | 2700 | 3000
48 | 80 | 2000 | 2500 | 2600 | 80 | 2300 | 2800 | 2900
48 | 80 | 2300 | 2700 | 2800 | 80 | 2100 | 2400 | 2600
48 | 80 | 2100 | 2500 | 2700 | 80 | 3000 | 3300 | 3500
48 | 80 | 2300 | 2600 | 2800 | 80 | 2700 | 3100 | 3400
48 | 80 | 2000 | 2500 | 2600 | 80 | 2900 | 3200 | 3500
49 | 80 | 2000 | 2400 | 2500 | 80 | 2600 | 3100 | 3300
50 | 84 | 2000 | 2200 | 2400
54 | 80 | 2200 | 2500 | 2700
54 | 80 | 2200 | 2600 | 2800
60 | 50 | 2100 | 2600 | 2700
60 | 80 | 2300 | 2800 | 2900
60 | 80 | 2100 | 2500 | 2600
63 | 48 | 2300 | 2600 | 2700
64 | 48 | 2300 | 2600 | 2800
64 | 80 | 2000 | 2400 | 2600
64 | 80 | 2000 | 2300 | 2500
64 | 80 | 2400 | 2700 | 2900
64 | 80 | 2600 | 3000 | 3200
64 | 80 | 2400 | 2800 | 3000
64 | 80 | 2600 | 2900 | 3100
64 | 80 | 2300 | 2800 | 2900
64 | 120 | 2500 | 2800 | 3000
64 | 120 | 2400 | 2800 | 3000
65 | 80 | 1600 | 2000 | 2000
65 | 80 | 1800 | 2200 | 2300
66 | 80 | 2500 | 2800 | 3000
80 | 80 | 2400 | 2700 | 2900
80 | 80 | 2300 | 2600 | 2800
80 | 80 | 2200 | 2500 | 2700
80 | 80 | 2800 | 3100 | 3400
80 | 80 | 2600 | 3000 | 3200
80 | 80 | 2800 | 3100 | 3300
80 | 80 | 2500 | 2900 | 3200
80 | 100 | 1800 | 2100 | 2200
80 | 120 | 2700 | 3000 | 3200
80 | 120 | 2800 | 3100 | 3300
80 | 120 | 2600 | 2900 | 3200
80 | 120 | 2100 | 2400 | 2600
82 | 120 | 2200 | 2500 | 2700
[9 empty] | w /tank | Zone 1 | 1817.6634 | 40
[10 empty] | Zone 2 | 2161.0493 | 40
[10 empty] | Zone 3 | 2271.8432 | 40
[9 empty] | w/o tank | Zone 1 | 1930.3709 | 40
[10 empty] | Zone 2 | 2324.2502 | 40
[10 empty] | Zone 3 | 2391.2382 | 40

## OR Tax Credit Solar DHW Savings
Yield Table for Solar Domestic Water Heaters | [9 empty] | Yield Table 2002.xls |  |  |  |  | SRCC Numbers
| SRCC |  |  | Collector | Solar Tank | Annual Energy Savings (kwh/yr) |  |  | OSEIA |  | Freeze | With OSIEA Tank Insulation |  |  | Annual Energy Savings (kwh/yr) |  |  | Question - What is performace adjustment
| System Name | Model | SRCC No. | Area (ft2) | Vol (gal) | Zone 1 | Zone 2 | Zone 3 | Adj. | Notes | Temp Limit | Zone 1 | Zone 2 | Zone 3 | Zone 1 | Zone 2 | Zone 3 | if the Tdraw is decreased from 125 to 120 ?
ACR Solar International
| Fireball | 200131C50 | 1999003A | 20 | 50 | 1100 | 1400 | 1400 | 350 | Freeze Risk | 30 | 1450 | 1750 | 1750 | 1000 | 1300 | 1300 | Tank Losses
| Fireball | 200132C50 | 1999003B | 40 | 50 | 1700 | 2100 | 2200 | 350 | Freeze Risk | 30 | 2050 | 2450 | 2550 | 1600 | 2000 | 2100 | Temp Diff | 5
| Fireball | 200133C50 | 1999003D | 60 | 50 | 2100 | 2600 | 2700 | 350 | Freeze Risk | 30 | 2450 | 2950 | 3050 | 2000 | 2500 | 2600 | Tank R | 8 | dia | height
| Fireball | 200133C80 | 1999003C | 60 | 80 | 2300 | 2800 | 2900 | 350 | Freeze Risk | 30 | 2650 | 3150 | 3250 | 2200 | 2700 | 2800 | Tank Area | 35.3429 | 3 | 5
| Fireball | 200152C80EX | 2000007A | 40 | 80 | 1700 | 2000 | 2100 | 350 |  | -54 | 2050 | 2350 | 2450 | 1600 | 1900 | 2000 | Heat Loss | 22.0893
| Fireball | 200153C80EX | 2000007B | 60 | 80 | 2100 | 2500 | 2600 | 350 |  | -54 | 2450 | 2850 | 2950 | 2000 | 2400 | 2500 | Annual Loss | 193502.4725 | btu
| Fireball | 200154C80EX | 2000007C | 80 | 80 | 2400 | 2700 | 2900 | 350 |  | -54 | 2750 | 3050 | 3250 | 2300 | 2600 | 2800 | with 87% tank | 65.1675 | kwh/yr
Bobcat & Sun, Inc. | [11 empty] | 0 | 0 | 0
| Sun-Pak | SP32CHE | 1994005E | 33 | 80 | 1200 | 1500 | 1600 | 350 |  | -60 | 1550 | 1850 | 1950 | 1100 | 1400 | 1500 | Addition to SRCC | 100 | kwh/yr
| Sun-Pak | SP32CHE-1 | 1994004E | 33 | n/a | 1400 | 1700 | 1800 | 250 |  | -60 | 1650 | 1950 | 2050 | 1300 | 1600 | 1700
| Sun-Pak | SP32PHE | 1994005A | 33 | 80 | 1200 | 1400 | 1500 | 350 |  | -60 | 1550 | 1750 | 1850 | 1100 | 1300 | 1400
| Sun-Pak | SP32PHE-1 | 1994004A | 33 | n/a | 1400 | 1700 | 1700 | 250 |  | -60 | 1650 | 1950 | 1950 | 1300 | 1600 | 1600
| Sun-Pak | SP40CHE | 1994005G | 40 | 80 | 1500 | 1800 | 1900 | 350 |  | -60 | 1850 | 2150 | 2250 | 1400 | 1700 | 1800
| Sun-Pak | SP40CHE-1 | 1994004G | 40 | n/a | 1700 | 2000 | 2100 | 250 |  | -60 | 1950 | 2250 | 2350 | 1600 | 1900 | 2000
| Sun-Pak | SP40PHE | 1994005C | 40 | 80 | 1400 | 1700 | 1800 | 350 |  | -60 | 1750 | 2050 | 2150 | 1300 | 1600 | 1700
| Sun-Pak | SP40PHE-1 | 1994004C | 40 | n/a | 1600 | 2000 | 2000 | 250 |  | -60 | 1850 | 2250 | 2250 | 1500 | 1900 | 1900
| Sun-Pak | SP64CHE | 1994005F | 64 | 80 | 2000 | 2400 | 2600 | 350 |  | -60 | 2350 | 2750 | 2950 | 1900 | 2300 | 2500
| Sun-Pak | SP64CHE-1 | 1994004F | 64 | n/a | 2300 | 2600 | 2800 | 250 |  | -60 | 2550 | 2850 | 3050 | 2200 | 2500 | 2700
| Sun-Pak | SP64PHE | 1994005B | 64 | 80 | 2000 | 2300 | 2500 | 350 |  | -60 | 2350 | 2650 | 2850 | 1900 | 2200 | 2400
| Sun-Pak | SP64PHE-1 | 1994004B | 64 | n/a | 2200 | 2500 | 2700 | 250 |  | -60 | 2450 | 2750 | 2950 | 2100 | 2400 | 2600
| Sun-Pak | SP80CHE | 1994005H | 80 | 80 | 2300 | 2600 | 2800 | 350 |  | -60 | 2650 | 2950 | 3150 | 2200 | 2500 | 2700
| Sun-Pak | SP80CHE-1 | 1994004H | 80 | n/a | 2500 | 2800 | 3000 | 250 |  | -60 | 2750 | 3050 | 3250 | 2400 | 2700 | 2900
| Sun-Pak | SP80PHE | 1994005D | 80 | 80 | 2200 | 2500 | 2700 | 350 |  | -60 | 2550 | 2850 | 3050 | 2100 | 2400 | 2600
| Sun-Pak | SP80PHE-1 | 1994004D | 80 | n/a | 2400 | 2700 | 3000 | 250 |  | -60 | 2650 | 2950 | 3250 | 2300 | 2600 | 2900
Heliodyne, Inc. | [11 empty] | 0 | 0 | 0
| Heliopak | 16 DWCL HP 1 308 G 65 ACD | 1992013E | 24 | 65 | 1200 | 1500 | 1600 | 350 |  | -60 | 1550 | 1850 | 1950 | 1100 | 1400 | 1500
| Heliopak | 16 DWCL HP 1 3366 G 50 ACS | 1992010J | 27 | n/a | 1600 | 1900 | 1900 | 250 |  | -60 | 1850 | 2150 | 2150 | 1500 | 1800 | 1800
| Heliopak | 16 DWCL HP 1 3366 G 80 ACD | 1992013G | 27 | 80 | 1400 | 1600 | 1700 | 350 |  | -60 | 1750 | 1950 | 2050 | 1300 | 1500 | 1600
| Heliopak | 16 DWCL HP 1 3366 G 80 ACS | 1992010K | 27 | n/a | 1600 | 1900 | 1900 | 250 |  | -60 | 1850 | 2150 | 2150 | 1500 | 1800 | 1800
| Heliopak | 16 DWCL HP 1 408 G 65 ACD | 1992013F | 32 | 65 | 1600 | 1900 | 2000 | 350 |  | -60 | 1950 | 2250 | 2350 | 1500 | 1800 | 1900
| Heliopak | 16 DWCL HP 1 408 G 65 ACS | 1992010A | 32 | 65 | 1800 | 2200 | 2200 | 350 |  | -60 | 2150 | 2550 | 2550 | 1700 | 2100 | 2100
| Heliopak | 16 DWCL HP 1 408 G 65 PVD | 1996004C | 32 | 65 | 1600 | 2000 | 2100 | 350 |  | -60 | 1950 | 2350 | 2450 | 1500 | 1900 | 2000
| Heliopak | 16 DWCL HP 1 408 G 65 PVS | 1996003C | 32 | n/a | 1800 | 2200 | 2300 | 250 |  | -60 | 2050 | 2450 | 2550 | 1700 | 2100 | 2200
| Heliopak | 16 DWCL HP 1 408 G 80 ACD | 1992013I | 32 | 80 | 1600 | 1900 | 2000 | 350 |  | -60 | 1950 | 2250 | 2350 | 1500 | 1800 | 1900
| Heliopak | 16 DWCL HP 1 408 G 80 ACS | 1992010N | 32 | 80 | 1800 | 2200 | 2200 | 350 |  | -60 | 2150 | 2550 | 2550 | 1700 | 2100 | 2100
| Heliopak | 16 DWCL HP 1 410 G 65 ACD | 1992013A | 40 | n/a | 1900 | 2200 | 2300 | 250 |  | -60 | 2150 | 2450 | 2550 | 1800 | 2100 | 2200
| Heliopak | 16 DWCL HP 1 410 G 80 ACD | 1992013J | 40 | 80 | 1900 | 2200 | 2400 | 350 |  | -60 | 2250 | 2550 | 2750 | 1800 | 2100 | 2300
| Heliopak | 16 DWCL HP 1 410 G 80 ACS | 1992010B | 40 | n/a | 2100 | 2500 | 2600 | 250 |  | -60 | 2350 | 2750 | 2850 | 2000 | 2400 | 2500
| Heliopak | 16 DWCL HP 1 410 G 80 PVD | 1996004A | 40 | 80 | 1800 | 2300 | 2400 | 350 |  | -60 | 2150 | 2650 | 2750 | 1700 | 2200 | 2300
| Heliopak | 16 DWCL HP 1 410 G 80 PVS | 1996003A | 40 | n/a | 2100 | 2500 | 2600 | 250 |  | -60 | 2350 | 2750 | 2850 | 2000 | 2400 | 2500
| Heliopak | 16 DWCL HP 2 308 G 80 PVD | 1996004B | 48 | 80 | 2000 | 2500 | 2600 | 350 |  | -60 | 2350 | 2850 | 2950 | 1900 | 2400 | 2500
| Heliopak | 16 DWCL HP 2 308 G 80 PVS | 1996003B | 48 | n/a | 2200 | 2700 | 2900 | 250 |  | -60 | 2450 | 2950 | 3150 | 2100 | 2600 | 2800
| Heliopak | 16 DWCL HP 2 3366 G 120 ACS | 1992010M | 54 | n/a | 2300 | 2700 | 2800 | 250 |  | -60 | 2550 | 2950 | 3050 | 2200 | 2600 | 2700
| Heliopak | 16 DWCL HP 2 3366 G 80 ACD | 1992013H | 54 | 80 | 2200 | 2500 | 2700 | 350 |  | -60 | 2550 | 2850 | 3050 | 2100 | 2400 | 2600
| Heliopak | 16 DWCL HP 2 3366 G 80 ACS | 1992010L | 54 | n/a | 2400 | 2800 | 2900 | 250 |  | -60 | 2650 | 3050 | 3150 | 2300 | 2700 | 2800
| Heliopak | 16 DWCL HP 2 408 G 120 ACD | 1992013C | 64 | 120 | 2500 | 2800 | 3000 | 350 |  | -60 | 2850 | 3150 | 3350 | 2400 | 2700 | 2900
| Heliopak | 16 DWCL HP 2 408 G 120 ACS | 1992010C | 64 | n/a | 2500 | 2800 | 3000 | 250 |  | -60 | 2750 | 3050 | 3250 | 2400 | 2700 | 2900
| Heliopak | 16 DWCL HP 2 408 G 80 ACD | 1992013B | 64 | 80 | 2400 | 2700 | 2900 | 350 |  | -60 | 2750 | 3050 | 3250 | 2300 | 2600 | 2800
| Heliopak | 16 DWCL HP 2 410 G 120 ACD | 1992013D | 80 | 120 | 2700 | 3000 | 3200 | 350 |  | -60 | 3050 | 3350 | 3550 | 2600 | 2900 | 3100
| Heliopak | 16 DWCL HP 2 410 G 120 ACS | 1992010O | 80 | 120 | 2800 | 3100 | 3300 | 350 |  | -60 | 3150 | 3450 | 3650 | 2700 | 3000 | 3200
| Heliopak | DWCL HE HP 1 308 G 80 ACS | 1992010H | 24 | n/a | 1500 | 1700 | 1800 | 250 |  | -60 | 1750 | 1950 | 2050 | 1400 | 1600 | 1700
| Heliopak | DWCL HE HP 1 3366 G 80 ACS | 1992010I | 27 | n/a | 1600 | 1900 | 2000 | 250 |  | -60 | 1850 | 2150 | 2250 | 1500 | 1800 | 1900
| Heliopak | DWCL HE HP 1 408 G 80 ACS | 1992010D | 32 | n/a | 1800 | 2200 | 2200 | 250 |  | -60 | 2050 | 2450 | 2450 | 1700 | 2100 | 2100
| Heliopak | DWCL HE HP 1 410 G 80 ACS | 1992010E | 40 | n/a | 2100 | 2500 | 2600 | 250 |  | -60 | 2350 | 2750 | 2850 | 2000 | 2400 | 2500
| HP HELIX AC | HP 1 408 GAC WAC 50 S | 1999004A | 32 | n/a | 1900 | 2200 | 2300 | 250 |  | -60 | 2150 | 2450 | 2550 | 1800 | 2100 | 2200
| HP HELIX AC | HP 1 410 GAC WAC 80 S | 1999004B | 40 | n/a | 2000 | 2400 | 2500 | 250 |  | -60 | 2250 | 2650 | 2750 | 1900 | 2300 | 2400
| HP HELIX PV | HP HX 1 3366 G PV 50 S | 1999005F | 27 | n/a | 1300 | 1700 | 1700 | 250 |  | -60 | 1550 | 1950 | 1950 | 1200 | 1600 | 1600
| HP HELIX PV | HP HX 1 3366 G PV 80 S | 1999005G | 27 | n/a | 1300 | 1700 | 1600 | 250 |  | -60 | 1550 | 1950 | 1850 | 1200 | 1600 | 1500
| HP HELIX PV | HP HX 1 408 G PV 50 D | 2000001A | 32 | 50 | 1700 | 2100 | 2200 | 350 |  | -60 | 2050 | 2450 | 2550 | 1600 | 2000 | 2100
| HP HELIX PV | HP HX 1 408 G PV 50 S | 1999005A | 32 | n/a | 1600 | 2000 | 1900 | 250 |  | -60 | 1850 | 2250 | 2150 | 1500 | 1900 | 1800
| HP HELIX PV | HP HX 1 410 G PV 80 D | 2000001B | 40 | 50 | 2000 | 2400 | 2500 | 350 |  | -60 | 2350 | 2750 | 2850 | 1900 | 2300 | 2400
| HP HELIX PV | HP HX 1 410 G PV 80 S | 1999005B | 40 | n/a | 1800 | 2300 | 2200 | 250 |  | -60 | 2050 | 2550 | 2450 | 1700 | 2200 | 2100
| HP HELIX PV | HP HX 2 3366 G PV 120 S | 1999005H | 54 | n/a | 2000 | 2400 | 2500 | 250 |  | -60 | 2250 | 2650 | 2750 | 1900 | 2300 | 2400
| HP HELIX PV | HP HX 2 3366 G PV 80 D | 2000001C | 54 | 80 | 2200 | 2600 | 2800 | 350 |  | -60 | 2550 | 2950 | 3150 | 2100 | 2500 | 2700
| HP HELIX PV | HP HX 2 3366 G PV 80 S | 1999005C | 54 | n/a | 2000 | 2500 | 2500 | 250 |  | -60 | 2250 | 2750 | 2750 | 1900 | 2400 | 2400
| HP HELIX PV | HP HX 2 408 G PV 120 D | 2000001D | 64 | 120 | 2400 | 2800 | 3000 | 350 |  | -60 | 2750 | 3150 | 3350 | 2300 | 2700 | 2900
| HP HELIX PV | HP HX 2 408 G PV 120 S | 1999005D | 64 | n/a | 2200 | 2600 | 2700 | 250 |  | -60 | 2450 | 2850 | 2950 | 2100 | 2500 | 2600
| HP HELIX PV | HP HX 2 410 G PV 120 D | 2000001E | 80 | 120 | 2600 | 2900 | 3200 | 350 |  | -60 | 2950 | 3250 | 3550 | 2500 | 2800 | 3100
| HP HELIX PV | HP HX 2 410 G PV 120 S | 1999005E | 80 | n/a | 2300 | 2800 | 2900 | 250 |  | -60 | 2550 | 3050 | 3150 | 2200 | 2700 | 2800
Morley Manufacturing | [11 empty] | 0 | 0 | 0
| High Sierra Drainback | HS60B/40 | 1992014A | 40 | 60 | 1700 | 2100 | 2200 | 350 |  | -60 | 2050 | 2450 | 2550 | 1600 | 2000 | 2100
Nippon Electric Glass America, Inc. | [11 empty] | 0 | 0 | 0
| Sunfamily | PK-20 | 1992004B | 36 | 42 | 1900 | 2200 | 2300 | 350 | Freeze Risk | 21 | 2250 | 2550 | 2650 | 1800 | 2100 | 2200
| Sunfamily | PK-20-PSS | 1992017E | 36 | 42 | 2000 | 2300 | 2400 | 350 | Freeze Risk | 21 | 2350 | 2650 | 2750 | 1900 | 2200 | 2300
Radco Products, Inc. | [11 empty] | 0 | 0 | 0
| Copper Sunsation | CSHX100 | 1994006C | 80 | 100 | 1800 | 2100 | 2200 | 350 | Freeze Risk | 17 | 2150 | 2450 | 2550 | 1700 | 2000 | 2100
| Copper Sunsation | CSHX40 | 1994006D | 32 | 40 | 1100 | 1400 | 1400 | 350 | Freeze Risk | 17 | 1450 | 1750 | 1750 | 1000 | 1300 | 1300
| Copper Sunsation | CSHX60 | 1994006A | 47 | 60 | 1400 | 1700 | 1800 | 350 | Freeze Risk | 17 | 1750 | 2050 | 2150 | 1300 | 1600 | 1700
| Copper Sunsation | CSHX80 | 1994006B | 65 | 80 | 1600 | 2000 | 2000 | 350 | Freeze Risk | 17 | 1950 | 2350 | 2350 | 1500 | 1900 | 1900
| Drainback | R-DBHX-12-120-D-80P | 1992007I | 80 | 120 | 2100 | 2400 | 2600 | 350 |  | -60 | 2450 | 2750 | 2950 | 2000 | 2300 | 2500
| Drainback | R-DBHX-8-120S-80P | 1994007C | 65 | n/a | 2100 | 2500 | 2600 | 250 |  | -60 | 2350 | 2750 | 2850 | 2000 | 2400 | 2500
| Drainback | R-DBHX-8-65-D-40P | 1992007A | 40 | 65 | 1300 | 1700 | 1700 | 350 |  | -60 | 1650 | 2050 | 2050 | 1200 | 1600 | 1600
| Drainback | R-DBHX-8-65S-40P | 1994007A | 40 | n/a | 1600 | 1900 | 2000 | 250 |  | -60 | 1850 | 2150 | 2250 | 1500 | 1800 | 1900
| Drainback | R-DBHX-8-80-D-64P | 1992007C | 65 | 80 | 1800 | 2200 | 2300 | 350 |  | -60 | 2150 | 2550 | 2650 | 1700 | 2100 | 2200
| Drainback | R-DBHX-8-80S-64P | 1994007B | 80 | n/a | 2100 | 2400 | 2600 | 250 |  | -60 | 2350 | 2650 | 2850 | 2000 | 2300 | 2500
Six Rivers Solar, Inc. | [11 empty] | 0 | 0 | 0
| Six Rivers Solar | SRS-120-DHW-AC-ELEC | 2001007A | 82 | 120 | 2200 | 2500 | 2700 | 350 |  | -20 | 2550 | 2850 | 3050 | 2100 | 2400 | 2600
| Six Rivers Solar | SRS-210-DHW-AC-ELEC | 2001007B | 122 | 210 | 2600 | 2800 | 3100 | 350 |  | -20 | 2950 | 3150 | 3450 | 2500 | 2700 | 3000
| Six Rivers Solar | SRS-210-DHW-AC-SPA-ELEC | 2001007C | 163 | 210 | 2700 | 3000 | 3300 | 350 |  | -20 | 3050 | 3350 | 3650 | 2600 | 2900 | 3200
| Six Rivers Solar | SRS-320-DHW-AC-ELEC | 2001007D | 204 | 320 | 2900 | 3100 | 3400 | 350 |  | -20 | 3250 | 3450 | 3750 | 2800 | 3000 | 3300
| Six Rivers Solar | SRS-320-DHW-AC-SPA-ELEC | 2001007E | 245 | 320 | 3000 | 3200 | 3500 | 350 |  | -20 | 3350 | 3550 | 3850 | 2900 | 3100 | 3400
Solahart Industries Pty Ltd | [11 empty] | 0 | 0 | 0
| SOLAHART | 181K | 1992006C | 21 | n/a | 1100 | 1400 | 1500 | 250 |  | 32 | 1350 | 1650 | 1750 | 1000 | 1300 | 1400
| SOLAHART | 181K-AS | 1992009C | 21 | 47 | 1400 | 1700 | 1800 | 350 |  | 32 | 1750 | 2050 | 2150 | 1300 | 1600 | 1700
| SOLAHART | 302J | 1992006B | 43 | n/a | 1100 | 1600 | 1500 | 250 |  | 32 | 1350 | 1850 | 1750 | 1000 | 1500 | 1400
| SOLAHART | 302J-AS | 1992009B | 43 | 80 | 1700 | 2000 | 2100 | 350 |  | 32 | 2050 | 2350 | 2450 | 1600 | 1900 | 2000
| SOLAHART | 302K | 1992006A | 43 | n/a | 1600 | 2000 | 2100 | 250 |  | 32 | 1850 | 2250 | 2350 | 1500 | 1900 | 2000
| SOLAHART | 302K-AS | 1992009A | 43 | 80 | 2000 | 2300 | 2500 | 350 |  | 32 | 2350 | 2650 | 2850 | 1900 | 2200 | 2400
Sun Systems, Inc. | [11 empty] | 0 | 0 | 0
| CopperSun | CS330-E | 1997001B | 25 | 30 | 1200 | 1400 | 1500 | 250 | Freeze Risk | 20 | 1450 | 1650 | 1750 | 1100 | 1300 | 1400
| CopperSun | CS340-E | 1997001C | 25 | 40 | 1200 | 1400 | 1500 | 250 | Freeze Risk | 20 | 1450 | 1650 | 1750 | 1100 | 1300 | 1400
| CopperSun | CS440-E | 1997001A | 33 | 39 | 1400 | 1500 | 1700 | 250 | Freeze Risk | 20 | 1650 | 1750 | 1950 | 1300 | 1400 | 1600
| CopperSun | CS450-E | 1997001D | 33 | 50 | 1400 | 1600 | 1700 | 250 | Freeze Risk | 20 | 1650 | 1850 | 1950 | 1300 | 1500 | 1600
SunEarth, Inc. | [11 empty] | 0 | 0 | 0
| CopperHeart | CP-20 | 1992011I | 13 | 20 | 1100 | 1200 | 1300 | 250 | Freeze Risk | 20 | 1350 | 1450 | 1550 | 1000 | 1100 | 1200
| CopperHeart | CP-30 | 1992011E | 20 | 32 | 1400 | 1600 | 1700 | 250 | Freeze Risk | 20 | 1650 | 1850 | 1950 | 1300 | 1500 | 1600
| CopperHeart | CP-40 | 1992011F | 25 | 42 | 1600 | 1800 | 1900 | 250 | Freeze Risk | 20 | 1850 | 2050 | 2150 | 1500 | 1700 | 1800
| CopperHeart | CP-60P | 1992011G | 40 | 64 | 1800 | 2000 | 2200 | 250 | Freeze Risk | 20 | 2050 | 2250 | 2450 | 1700 | 1900 | 2100
| CopperHeart | CP-80P | 1992011J | 50 | 84 | 2000 | 2200 | 2400 | 250 | Freeze Risk | 20 | 2250 | 2450 | 2650 | 1900 | 2100 | 2300
| SOLARAY | TE32C-80-1 | 1993001B | 32 | n/a | 2000 | 2300 | 2400 | 250 |  | -60 | 2250 | 2550 | 2650 | 1900 | 2200 | 2300
| SOLARAY | TE32C-80-2 | 1996001B | 32 | 80 | 1800 | 2100 | 2200 | 350 |  | -60 | 2150 | 2450 | 2550 | 1700 | 2000 | 2100
| SOLARAY | TE32P-80-1 | 1993001A | 32 | n/a | 1900 | 2200 | 2300 | 250 |  | -60 | 2150 | 2450 | 2550 | 1800 | 2100 | 2200
| SOLARAY | TE32P-80-2 | 1996001A | 32 | 80 | 1800 | 2100 | 2200 | 350 |  | -60 | 2150 | 2450 | 2550 | 1700 | 2000 | 2100
| SOLARAY | TE40C-80-1 | 1993001D | 40 | n/a | 2200 | 2600 | 2700 | 250 |  | -60 | 2450 | 2850 | 2950 | 2100 | 2500 | 2600
| SOLARAY | TE40C-80-2 | 1996001D | 40 | 80 | 2100 | 2400 | 2600 | 350 |  | -60 | 2450 | 2750 | 2950 | 2000 | 2300 | 2500
| SOLARAY | TE40C-80-2-PV | 2000003A | 40 | 80 | 1900 | 2300 | 2400 | 350 |  | -60 | 2250 | 2650 | 2750 | 1800 | 2200 | 2300
| SOLARAY | TE40C-80-PV | 2000004A | 40 | n/a | 2000 | 2500 | 2600 | 250 |  | -60 | 2250 | 2750 | 2850 | 1900 | 2400 | 2500
| SOLARAY | TE40P-80-1 | 1993001C | 40 | n/a | 2200 | 2500 | 2600 | 250 |  | -60 | 2450 | 2750 | 2850 | 2100 | 2400 | 2500
| SOLARAY | TE40P-80-2 | 1996001C | 40 | 80 | 2000 | 2400 | 2500 | 350 |  | -60 | 2350 | 2750 | 2850 | 1900 | 2300 | 2400
| SOLARAY | TE40P-80-2-PV | 2000003D | 40 | 80 | 1800 | 2200 | 2300 | 350 |  | -60 | 2150 | 2550 | 2650 | 1700 | 2100 | 2200
| SOLARAY | TE40P-80-PV | 2000004D | 40 | n/a | 2000 | 2400 | 2500 | 250 |  | -60 | 2250 | 2650 | 2750 | 1900 | 2300 | 2400
| SOLARAY | TE48C-80-1 | 1993001L | 48 | n/a | 2500 | 2800 | 3000 | 250 |  | -60 | 2750 | 3050 | 3250 | 2400 | 2700 | 2900
| SOLARAY | TE48C-80-2 | 1996001J | 48 | 80 | 2300 | 2700 | 2800 | 350 |  | -60 | 2650 | 3050 | 3150 | 2200 | 2600 | 2700
| SOLARAY | TE48C-80-2-PV | 2000003H | 48 | 80 | 2100 | 2500 | 2700 | 350 |  | -60 | 2450 | 2850 | 3050 | 2000 | 2400 | 2600
| SOLARAY | TE48C-80-PV | 2000004H | 48 | n/a | 2600 | 3100 | 3300 | 250 |  | -60 | 2850 | 3350 | 3550 | 2500 | 3000 | 3200
| SOLARAY | TE48P-80-1 | 1993001K | 48 | n/a | 2400 | 2800 | 2900 | 250 |  | -60 | 2650 | 3050 | 3150 | 2300 | 2700 | 2800
| SOLARAY | TE48P-80-2 | 1996001I | 48 | 80 | 2300 | 2600 | 2800 | 350 |  | -60 | 2650 | 2950 | 3150 | 2200 | 2500 | 2700
| SOLARAY | TE48P-80-2-PV | 2000003G | 48 | 80 | 2000 | 2500 | 2600 | 350 |  | -60 | 2350 | 2850 | 2950 | 1900 | 2400 | 2500
| SOLARAY | TE48P-80-PV | 2000004G | 48 | n/a | 2200 | 2600 | 2700 | 250 |  | -60 | 2450 | 2850 | 2950 | 2100 | 2500 | 2600
| SOLARAY | TE64C-80-1 | 1993001H | 64 | n/a | 2800 | 3100 | 3300 | 250 |  | -60 | 3050 | 3350 | 3550 | 2700 | 3000 | 3200
| SOLARAY | TE64C-80-2 | 1996001F | 64 | 80 | 2600 | 3000 | 3200 | 350 |  | -60 | 2950 | 3350 | 3550 | 2500 | 2900 | 3100
| SOLARAY | TE64C-80-2-PV | 2000003B | 64 | 80 | 2400 | 2800 | 3000 | 350 |  | -60 | 2750 | 3150 | 3350 | 2300 | 2700 | 2900
| SOLARAY | TE64C-80-PV | 2000004B | 64 | n/a | 2500 | 3000 | 3200 | 250 |  | -60 | 2750 | 3250 | 3450 | 2400 | 2900 | 3100
| SOLARAY | TE64P-80-1 | 1993001G | 64 | n/a | 2700 | 3000 | 3300 | 250 |  | -60 | 2950 | 3250 | 3550 | 2600 | 2900 | 3200
| SOLARAY | TE64P-80-2 | 1996001E | 64 | 80 | 2600 | 2900 | 3100 | 350 |  | -60 | 2950 | 3250 | 3450 | 2500 | 2800 | 3000
| SOLARAY | TE64P-80-2-PV | 2000003E | 64 | 80 | 2300 | 2800 | 2900 | 350 |  | -60 | 2650 | 3150 | 3250 | 2200 | 2700 | 2800
| SOLARAY | TE64P-80-PV | 2000004E | 64 | n/a | 2500 | 2900 | 3100 | 250 |  | -60 | 2750 | 3150 | 3350 | 2400 | 2800 | 3000
| SOLARAY | TE80C-80-1 | 1993001I | 80 | n/a | 3000 | 3300 | 3500 | 250 |  | -60 | 3250 | 3550 | 3750 | 2900 | 3200 | 3400
| SOLARAY | TE80C-80-2 | 1996001G | 80 | 80 | 2800 | 3100 | 3400 | 350 |  | -60 | 3150 | 3450 | 3750 | 2700 | 3000 | 3300
| SOLARAY | TE80C-80-2-PV | 2000003C | 80 | 80 | 2600 | 3000 | 3200 | 350 |  | -60 | 2950 | 3350 | 3550 | 2500 | 2900 | 3100
| SOLARAY | TE80C-80-PV | 2000004C | 80 | n/a | 2700 | 3100 | 3400 | 250 |  | -60 | 2950 | 3350 | 3650 | 2600 | 3000 | 3300
| SOLARAY | TE80P-80-1 | 1993001J | 80 | n/a | 2900 | 3200 | 3500 | 250 |  | -60 | 3150 | 3450 | 3750 | 2800 | 3100 | 3400
| SOLARAY | TE80P-80-2 | 1996001H | 80 | 80 | 2800 | 3100 | 3300 | 350 |  | -60 | 3150 | 3450 | 3650 | 2700 | 3000 | 3200
| SOLARAY | TE80P-80-2-PV | 2000003F | 80 | 80 | 2500 | 2900 | 3200 | 350 |  | -60 | 2850 | 3250 | 3550 | 2400 | 2800 | 3100
| SOLARAY | TE80P-80-PV | 2000004F | 80 | n/a | 2600 | 3100 | 3300 | 250 |  | -60 | 2850 | 3350 | 3550 | 2500 | 3000 | 3200
| SunSaver | NF40P-80S | 1995010M | 41 | n/a | 2100 | 2500 | 2600 | 250 | Freeze Risk | 41 | 2350 | 2750 | 2850 | 2000 | 2400 | 2500
| SunSaver | NF40P-80T | 1995009M | 41 | n/a | 2200 | 2600 | 2700 | 250 | Freeze Risk | 41 | 2450 | 2850 | 2950 | 2100 | 2500 | 2600
| SunSiphon | EPGX116-63-2 | 2001004I | 25 | 48 | 2300 | 2600 | 2800 | 250 | Freeze Risk | 15 | 2550 | 2850 | 3050 | 2200 | 2500 | 2700
| SunSiphon | EPGX116-64-2 | 2001004J | 33 | 48 | 2300 | 2700 | 2800 | 250 | Freeze Risk | 15 | 2550 | 2950 | 3050 | 2200 | 2600 | 2700
| SunSiphon | EPGX116-80-2 | 2001004L | 41 | 48 | 2500 | 2800 | 3000 | 250 | Freeze Risk | 15 | 2750 | 3050 | 3250 | 2400 | 2700 | 2900
| SunSiphon | EPGX48-21-2 | 2001004A | 21 | 48 | 1300 | 1500 | 1500 | 250 | Freeze Risk | 15 | 1550 | 1750 | 1750 | 1200 | 1400 | 1400
| SunSiphon | EPGX48-24-2 | 2001004B | 24 | 48 | 1400 | 1600 | 1700 | 250 | Freeze Risk | 15 | 1650 | 1850 | 1950 | 1300 | 1500 | 1600
| SunSiphon | EPGX48-32-2 | 2001004C | 32 | 48 | 1600 | 1900 | 1900 | 250 | Freeze Risk | 15 | 1850 | 2150 | 2150 | 1500 | 1800 | 1800
| SunSiphon | EPGX80-40-2 | 2001004D | 40 | 48 | 1800 | 2200 | 2200 | 250 | Freeze Risk | 15 | 2050 | 2450 | 2450 | 1700 | 2100 | 2100
| SunSiphon | EPGX80-42-2 | 2001004E | 21 | 48 | 1900 | 2200 | 2300 | 250 | Freeze Risk | 15 | 2150 | 2450 | 2550 | 1800 | 2100 | 2200
| SunSiphon | EPGX80-48-2 | 2001004F | 25 | 48 | 2000 | 2400 | 2500 | 250 | Freeze Risk | 15 | 2250 | 2650 | 2750 | 1900 | 2300 | 2400
| SunSiphon | EPGX80-63-2 | 2001004G | 63 | 48 | 2300 | 2600 | 2700 | 250 | Freeze Risk | 15 | 2550 | 2850 | 2950 | 2200 | 2500 | 2600
| SunSiphon | EPGX80-64-2 | 2001004H | 64 | 48 | 2300 | 2600 | 2800 | 250 | Freeze Risk | 15 | 2550 | 2850 | 3050 | 2200 | 2500 | 2700
| SunSource | HX40P-80 | 1995001E | 41 | n/a | 1500 | 1900 | 1900 | 250 |  | -28 | 1750 | 2150 | 2150 | 1400 | 1800 | 1800
| SunSource | HX64P-120 | 1995001K | 66 | n/a | 2200 | 2500 | 2700 | 250 |  | -28 | 2450 | 2750 | 2950 | 2100 | 2400 | 2600
Thermal Conversion Technology | [11 empty] | 0 | 0 | 0
| Progressive Tube | PT-30-CN | 1995002A | 24 | 30 | 1400 | 1600 | 1700 | 350 | Freeze Risk | 10 | 1750 | 1950 | 2050 | 1300 | 1500 | 1600
| Progressive Tube | PT-35-CN | 1995002B | 24 | 35 | 1400 | 1600 | 1700 | 350 | Freeze Risk | 10 | 1750 | 1950 | 2050 | 1300 | 1500 | 1600
| Progressive Tube | PT-40-CN | 1995002C | 32 | 40 | 1600 | 1900 | 2000 | 350 | Freeze Risk | 10 | 1950 | 2250 | 2350 | 1500 | 1800 | 1900
| Progressive Tube | PT-50-CN | 1995002D | 32 | 45 | 1700 | 1900 | 2000 | 350 | Freeze Risk | 10 | 2050 | 2250 | 2350 | 1600 | 1800 | 1900
Thermomax Industries
| Mazadon | Mazadon 30 | 2001029A | 49 | 80 | 2000 | 2400 | 2500 | 250 |  | -60 |  |  |  | 1900 | 2300 | 2400
| Mazadon | Mazadon 40 | 2001029B | 66 | 80 | 2500 | 2800 | 3000 | 250 |  | -60 |  |  |  | 2400 | 2700 | 2900

## PNW Solar Zones by State
Solar Zone No. | Production Factor (kWh/yr/KW) | Solar DHW Savings (kWh/yr) | Fraction of Housing Units | Fraction of Population | Weighted Average PV Production (kWh/yr/KW) | Weighted Average Solar DHW Savings (kWh/yr) | Weighting Method
1 | 1210 | 1861.9157 | 30.07% | 29.66% | 1377.5869 | 2020.3917 | Housing Units
2 | 1320 | 1921.2 | 35.99% | 36.27% | 1377.5882 | 2019.3969 | Population
3 | 1540 | 2166.34 | 24.12% | 24.7%
4 | 1700 | 2505.5718 | 9.403% | 9.003%
5 | 1770 | 2628.8 | 0.4173% | 0.3718%
*Photovoltaic production factors by solar radiation class (kWh/kW)
PNW Solar Zones | [5 empty] | PNW Solar Zones
COUNTY | State | Population | SOLAR ZONE | Housing Units | Fraction of Housing Units | COUNTY | State | Population | SOLAR ZONE | Solar Production Value | Fraction of Population
Lake | MT | 25885 | 1 | 13605 | 0.2954% | Clallam | WA | 64690 | 1 | 1210 | 0.6043%
Mineral | MT | 3867 | 1 | 1961 | 0.04258% | Greys Harbor | WA | 67102 | 1 | 1210 | 0.6268%
Missoula | MT | 89344 | 1 | 41319 | 0.8971% | King | WA | 1664846 | 1 | 1210 | 15.55%
Sanders | MT | 10233 | 1 | 5271 | 0.1144% | Kitsap | WA | 236560 | 1 | 1210 | 2.21%
Clatsop | OR | 35323 | 1 | 19685 | 0.4274% | Mason | WA | 50357 | 1 | 1210 | 0.4704%
Clallam | WA | 64690 | 1 | 30683 | 0.6662% | Pacific | WA | 20768 | 1 | 1210 | 0.194%
Grays Harbor | WA | 67102 | 1 | 32489 | 0.7054% | Pierce | WA | 688807 | 1 | 1210 | 6.434%
King | WA | 1664846 | 1 | 742237 | 16.12% | Thurston | WA | 205459 | 1 | 1210 | 1.919%
Kitsap | WA | 236560 | 1 | 92644 | 2.012% | Wahkiakum | WA | 3841 | 1 | 1210 | 0.03588%
Mason | WA | 50357 | 1 | 25515 | 0.554% | Clatsop | OR | 35323 | 1 | 1210 | 0.3299%
Pacific | WA | 20768 | 1 | 13991 | 0.3038% | Shoshone | ID | 8404 | 1 | 1210 | 0.0785%
Pierce | WA | 688807 | 1 | 277060 | 6.016% | Lake | MT | 25885 | 1 | 1210 | 0.2418%
Thurston | WA | 205459 | 1 | 86652 | 1.881% | Mineral | MT | 3867 | 1 | 1210 | 0.03612%
Wahkiakum | WA | 3841 | 1 | 1792 | 0.03891% | Missoula | MT | 89344 | 1 | 1210 | 0.8345%
Shoshone | ID | 13654 | 2 | 7057 | 0.1532% | Sanders | MT | 10233 | 1 | 1210 | 0.09559%
Benton | OR | 77192 | 2 | 31980 | 0.6944% | Clark | WA | 336268 | 2 | 1320 | 3.141%
Clackamas | OR | 338251 | 2 | 136954 | 2.974% | Cowlitz | WA | 91949 | 2 | 1320 | 0.8589%
Columbia | OR | 45368 | 2 | 17572 | 0.3815% | Island | WA | 73490 | 2 | 1320 | 0.6865%
Hood River | OR | 19917 | 2 | 7818 | 0.1697% | Lewis | WA | 68621 | 2 | 1320 | 0.641%
Lane | OR | 314901 | 2 | 138946 | 3.017% | San Juan | WA | 12898 | 2 | 1320 | 0.1205%
Lincoln | OR | 44985 | 2 | 26889 | 0.5838% | Skagit | WA | 101180 | 2 | 1320 | 0.9451%
Linn | OR | 105337 | 2 | 42521 | 0.9232% | Skamania | WA | 9831 | 2 | 1320 | 0.09183%
Marion | OR | 272760 | 2 | 108174 | 2.349% | Snohomish | WA | 596598 | 2 | 1320 | 5.573%
Multnomah | OR | 633224 | 2 | 288561 | 6.265% | Whatcom | WA | 160310 | 2 | 1320 | 1.497%
Polk | OR | 62396 | 2 | 24461 | 0.5311% | Benton | OR | 77192 | 2 | 1320 | 0.721%
Tillamook | OR | 24420 | 2 | 15906 | 0.3454% | Clackamas | OR | 338251 | 2 | 1320 | 3.16%
Washington | OR | 409305 | 2 | 178913 | 3.885% | Columbia | OR | 45368 | 2 | 1320 | 0.4238%
Yamhill | OR | 83424 | 2 | 30270 | 0.6572% | Hood River | OR | 19917 | 2 | 1320 | 0.186%
Clark | WA | 336268 | 2 | 134030 | 2.91% | Lane | OR | 314901 | 2 | 1320 | 2.941%
Cowlitz | WA | 91949 | 2 | 38624 | 0.8386% | Lincoln | OR | 44985 | 2 | 1320 | 0.4202%
Island | WA | 73490 | 2 | 32378 | 0.703% | Linn | OR | 105337 | 2 | 1320 | 0.9839%
Lewis | WA | 68621 | 2 | 29585 | 0.6424% | Marion | OR | 272760 | 2 | 1320 | 2.548%
San Juan | WA | 12898 | 2 | 9752 | 0.2117% | Multnomah | OR | 633224 | 2 | 1320 | 5.915%
Skagit | WA | 101180 | 2 | 42681 | 0.9267% | Polk | OR | 62396 | 2 | 1320 | 0.5828%
Skamania | WA | 9831 | 2 | 4576 | 0.09936% | Tillamook | OR | 24420 | 2 | 1320 | 0.2281%
Snohomish | WA | 596598 | 2 | 236205 | 5.129% | Washington | OR | 409305 | 2 | 1320 | 3.823%
Whatcom | WA | 160310 | 2 | 73893 | 1.604% | Yamhill | OR | 83424 | 2 | 1320 | 0.7793%
Del Norte | CA |  | 2 |  | 0% | Bear Lake | ID | 74881 | 3 | 1540 | 0.6995%
Bear Lake | ID | 6561 | 3 | 3268 | 0.07096% | Benewah | ID | 6561 | 3 | 1540 | 0.06129%
Benewah | ID | 9066 | 3 | 4238 | 0.09202% | Bonner | ID | 5311 | 3 | 1540 | 0.04961%
Bonner | ID | 36071 | 3 | 19646 | 0.4266% | Bonneville | ID | 36071 | 3 | 1540 | 0.3369%
Bonneville | ID | 81536 | 3 | 30484 | 0.6619% | Boundary | ID | 81536 | 3 | 1540 | 0.7616%
Boundary | ID | 9977 | 3 | 4095 | 0.08891% | Clark | ID | 21573 | 3 | 1540 | 0.2015%
Clark | ID | 913 | 3 | 521 | 0.01131% | Clearwater | ID | 913 | 3 | 1540 | 0.008528%
Clearwater | ID | 9359 | 3 | 4144 | 0.08998% | Franklin | ID | 25627 | 3 | 1540 | 0.2394%
Franklin | ID | 11350 | 3 | 3872 | 0.08407% | Fremont | ID | 11350 | 3 | 1540 | 0.106%
Fremont | ID | 11890 | 3 | 6890 | 0.1496% | Idaho | ID | 13743 | 3 | 1540 | 0.1284%
Idaho | ID | 15030 | 3 | 7537 | 0.1636% | Jefferson | ID | 15030 | 3 | 1540 | 0.1404%
Jefferson | ID | 19949 | 3 | 6287 | 0.1365% | Kootenai | ID | 18110 | 3 | 1540 | 0.1692%
Kootenai | ID | 104807 | 3 | 46607 | 1.012% | Latah | ID | 104807 | 3 | 1540 | 0.979%
Latah | ID | 32509 | 3 | 13838 | 0.3005% | Lewis | ID | 7978 | 3 | 1540 | 0.07452%
Lewis | ID | 3943 | 3 | 1795 | 0.03897% | Madison | ID | 3839 | 3 | 1540 | 0.03586%
Madison | ID | 24806 | 3 | 7630 | 0.1657% | Nez Perce | ID | 20284 | 3 | 1540 | 0.1895%
Nez Perce | ID | 36913 | 3 | 16203 | 0.3518% | Teton | ID | 13654 | 3 | 1540 | 0.1275%
Teton | ID | 5708 | 3 | 2632 | 0.05715% | Washington | ID | 7858 | 3 | 1540 | 0.0734%
Washington | ID | 10298 | 3 | 4138 | 0.08985% | Anaconda-Deer Lodge | MT | 9721 | 3 | 1540 | 0.0908%
Deer Lodge | MT | 9721 | 3 | 4958 | 0.1077% | Flathead | MT | 72773 | 3 | 1540 | 0.6798%
Flathead | MT | 72773 | 3 | 34773 | 0.755% | Granite | MT | 2662 | 3 | 1540 | 0.02487%
Granite | MT | 2662 | 3 | 2074 | 0.04503% | Lewis and Clark | MT | 54075 | 3 | 1540 | 0.5051%
Lewis and Clark | MT | 54075 | 3 | 25672 | 0.5574% | Lincoln | MT | 18819 | 3 | 1540 | 0.1758%
Lincoln | MT | 18819 | 3 | 9319 | 0.2023% | Powell | MT | 6945 | 3 | 1540 | 0.06487%
Powell | MT | 6945 | 3 | 2930 | 0.06362% | Ravalli | MT | 35811 | 3 | 1540 | 0.3345%
Ravalli | MT | 35811 | 3 | 15946 | 0.3462% | Butte-Silver Bow | MT | 67908 | 3 | 1540 | 0.6343%
Silver Bow | MT | 67908 | 3 | 16176 | 0.3512% | Adams | WA | 15235 | 3 | 1540 | 0.1423%
Other Montana counties in Region | MT |  | 3 |  | 0% | Asotin | WA | 21206 | 3 | 1540 | 0.1981%
Baker | OR | 16259 | 3 | 8402 | 0.1824% | Benton | WA | 137844 | 3 | 1540 | 1.288%
Coos | OR | 61670 | 3 | 29247 | 0.635% | Chelan | WA | 60835 | 3 | 1540 | 0.5683%
Curry | OR | 21170 | 3 | 11406 | 0.2477% | Columbia | WA | 4155 | 3 | 1540 | 0.03881%
Douglas | OR | 101805 | 3 | 43284 | 0.9398% | Douglas | WA | 34191 | 3 | 1540 | 0.3194%
Gilliam | OR | 2074 | 3 | 1043 | 0.02265% | Ferry | WA | 7188 | 3 | 1540 | 0.06714%
Jackson | OR | 175822 | 3 | 75737 | 1.644% | Franklin | WA | 46782 | 3 | 1540 | 0.437%
Jefferson | OR | 16861 | 3 | 8319 | 0.1806% | Garfield | WA | 2339 | 3 | 1540 | 0.02185%
Josephine | OR | 74919 | 3 | 33239 | 0.7217% | Grant | WA | 72019 | 3 | 1540 | 0.6727%
Morrow | OR | 10513 | 3 | 4276 | 0.09284% | Jefferson | WA | 26748 | 3 | 1540 | 0.2498%
Sherman | OR | 1786 | 3 | 935 | 0.0203% | Kittitas | WA | 32021 | 3 | 1540 | 0.2991%
Umatilla | OR | 66803 | 3 | 27676 | 0.6009% | Klickitat | WA | 19530 | 3 | 1540 | 0.1824%
Union | OR | 24807 | 3 | 10603 | 0.2302% | Lincoln | WA | 9759 | 3 | 1540 | 0.09116%
Wallowa | OR | 7258 | 3 | 3900 | 0.08468% | Okanogan | WA | 38432 | 3 | 1540 | 0.359%
Wasco | OR | 23346 | 3 | 10651 | 0.2313% | Pend Oreille | WA | 11604 | 3 | 1540 | 0.1084%
Adams | WA | 15235 | 3 | 5773 | 0.1253% | Spokane | WA | 409736 | 3 | 1540 | 3.827%
Asotin | WA | 21206 | 3 | 9111 | 0.1978% | Stevens | WA | 40137 | 3 | 1540 | 0.3749%
Benton | WA | 137844 | 3 | 55963 | 1.215% | Walla Walla | WA | 53854 | 3 | 1540 | 0.503%
Chelan | WA | 60835 | 3 | 30407 | 0.6602% | Whitman | WA | 38386 | 3 | 1540 | 0.3586%
Columbia | WA | 4155 | 3 | 2018 | 0.04382% | Yakima | WA | 220785 | 3 | 1540 | 2.062%
Douglas | WA | 34191 | 3 | 12944 | 0.281% | Baker | OR | 16259 | 3 | 1540 | 0.1519%
Ferry | WA | 7188 | 3 | 3775 | 0.08197% | Coos | OR | 61670 | 3 | 1540 | 0.5761%
Franklin | WA | 46782 | 3 | 16084 | 0.3492% | Curry | OR | 21170 | 3 | 1540 | 0.1977%
Garfield | WA | 2339 | 3 | 1288 | 0.02797% | Douglas | OR | 101805 | 3 | 1540 | 0.9509%
Grant | WA | 72019 | 3 | 29081 | 0.6314% | Gilliam | OR | 2074 | 3 | 1540 | 0.01937%
Jefferson | WA | 26748 | 3 | 14144 | 0.3071% | Jackson | OR | 175822 | 3 | 1540 | 1.642%
Kittitas | WA | 32021 | 3 | 16475 | 0.3577% | Jefferson | OR | 16861 | 3 | 1540 | 0.1575%
Klickitat | WA | 19530 | 3 | 8633 | 0.1874% | Josephine | OR | 74919 | 3 | 1540 | 0.6998%
Lincoln | WA | 9759 | 3 | 5298 | 0.115% | Morrow | OR | 10513 | 3 | 1540 | 0.0982%
Okanogan | WA | 38432 | 3 | 19085 | 0.4144% | Umatilla | OR | 66803 | 3 | 1540 | 0.624%
Pend Oreille | WA | 11604 | 3 | 6608 | 0.1435% | Union | OR | 24807 | 3 | 1540 | 0.2317%
Spokane | WA | 409736 | 3 | 175005 | 3.8% | Wallowa | OR | 7258 | 3 | 1540 | 0.0678%
Stevens | WA | 40137 | 3 | 17599 | 0.3821% | Wasco | OR | 23346 | 3 | 1540 | 0.2181%
Walla Walla | WA | 53854 | 3 | 21147 | 0.4592% | Adams | ID | 283402 | 4 | 1700 | 2.647%
Whitman | WA | 38386 | 3 | 16676 | 0.3621% | Bannock | ID | 3787 | 4 | 1700 | 0.03537%
Yakima | WA | 220785 | 3 | 79174 | 1.719% | Bingham | ID | 9066 | 4 | 1700 | 0.08468%
Cache | UT |  | 3 |  | 0% | Blaine | ID | 42127 | 4 | 1700 | 0.3935%
Rich | UT |  | 3 |  | 0% | Boise | ID | 17326 | 4 | 1700 | 0.1618%
Lincoln | WY |  | 3 |  | 0% | Butte | ID | 9977 | 4 | 1700 | 0.09319%
Teton | WY |  | 3 |  | 0% | Camas | ID | 3012 | 4 | 1700 | 0.02813%
Ada | ID | 283402 | 4 | 118516 | 2.573% | Canyon | ID | 865 | 4 | 1700 | 0.00808%
Adams | ID | 3787 | 4 | 1982 | 0.04303% | Caribou | ID | 124442 | 4 | 1700 | 1.162%
Bannock | ID | 74881 | 4 | 29102 | 0.6319% | Cassia | ID | 7273 | 4 | 1700 | 0.06794%
Bingham | ID | 42127 | 4 | 14303 | 0.3106% | Custer | ID | 9359 | 4 | 1700 | 0.08742%
Blaine | ID | 17326 | 4 | 12186 | 0.2646% | Elmore | ID | 4089 | 4 | 1700 | 0.03819%
Boise | ID | 5311 | 4 | 4349 | 0.09443% | Gem | ID | 11890 | 4 | 1700 | 0.1111%
Butte | ID | 3012 | 4 | 1290 | 0.02801% | Gooding | ID | 15145 | 4 | 1700 | 0.1415%
Camas | ID | 865 | 4 | 601 | 0.01305% | Jerome | ID | 19949 | 4 | 1700 | 0.1863%
Canyon | ID | 124442 | 4 | 47965 | 1.041% | Lemhi | ID | 32509 | 4 | 1700 | 0.3037%
Caribou | ID | 7273 | 4 | 3188 | 0.06922% | Lincoln | ID | 3943 | 4 | 1700 | 0.03683%
Cassia | ID | 21573 | 4 | 7862 | 0.1707% | Minnidoka | ID | 20284 | 4 | 1700 | 0.1895%
Custer | ID | 4089 | 4 | 2983 | 0.06477% | Onedia | ID | 36913 | 4 | 1700 | 0.3448%
Elmore | ID | 25627 | 4 | 10527 | 0.2286% | Payette | ID | 10406 | 4 | 1700 | 0.0972%
Gem | ID | 15145 | 4 | 5888 | 0.1278% | Power | ID | 20846 | 4 | 1700 | 0.1947%
Gooding | ID | 13743 | 4 | 5505 | 0.1195% | Twin Falls | ID | 5708 | 4 | 1700 | 0.05332%
Jerome | ID | 18110 | 4 | 6713 | 0.1458% | Valley | ID | 62970 | 4 | 1700 | 0.5882%
Lemhi | ID | 7978 | 4 | 4154 | 0.09019% | Crook | OR | 17686 | 4 | 1700 | 0.1652%
Lincoln | ID | 3839 | 4 | 1651 | 0.03585% | Deschutes | OR | 110810 | 4 | 1700 | 1.035%
Minidoka | ID | 20284 | 4 | 7498 | 0.1628% | Grant | OR | 7855 | 4 | 1700 | 0.07337%
Oneida | ID | 4062 | 4 | 1755 | 0.03811% | Klamath | OR | 63435 | 4 | 1700 | 0.5925%
Payette | ID | 20846 | 4 | 7949 | 0.1726% | Lake | OR | 7173 | 4 | 1700 | 0.067%
Power | ID | 8404 | 4 | 2844 | 0.06175% | Wheeler | OR | 1559 | 4 | 1700 | 0.01456%
Twin Falls | ID | 62970 | 4 | 25595 | 0.5557% | Owyhee | ID | 4062 | 5 | 1770 | 0.03794%
Valley | ID | 7858 | 4 | 8084 | 0.1755% | Harney | OR | 7295 | 5 | 1770 | 0.06814%
Crook | OR | 17686 | 4 | 8264 | 0.1794% | Malheur | OR | 28445 | 5 | 1770 | 0.2657%
Deschutes | OR | 110810 | 4 | 54583 | 1.185% |  |  | 10705652
Grant | OR | 7855 | 4 | 4004 | 0.08694%
Klamath | OR | 63435 | 4 | 28883 | 0.6271%
Lake | OR | 7173 | 4 | 3999 | 0.08683%
Wheeler | OR | 1559 | 4 | 842 | 0.01828%
Modoc | CA |  | 4 |  | 0%
Siskiyou | CA |  | 4 |  | 0%
Elko | NV |  | 4 |  | 0%
Box Elder | UT |  | 4 |  | 0%
Park | WY |  | 4 |  | 0%
Sublette | WY |  | 4 |  | 0%
Owyhee | ID | 10406 | 5 | 4452 | 0.09666%
Harney | OR | 7295 | 5 | 3533 | 0.07671%
Malheur | OR | 28445 | 5 | 11233 | 0.2439%
Humboldt | NV |  | 5 |  | 0%
Washoe | NV |  | 5 |  | 0%
4605612

## Load Shapes
Location Weight
SEA - Solar Zone 1 | Jan | Feb | Mar | Apr | May | Jun | Jul | Aug | Sep | Oct | Nov | Dec |  |  |  | Jan | Feb | Mar | Apr | May | Jun | Jul | Aug | Sep | Oct | Nov | Dec
Segment 1 | 2.815% | 3.945% | 6.552% | 6.813% | 8.556% | 8.798% | 9.337% | 9.042% | 7.616% | 4.638% | 2.695% | 2.167% | 95.66% | SolarDHWZ1W | Segment 1 | 2.9% | 3.938% | 6.514% | 6.785% | 8.515% | 8.726% | 9.334% | 9.104% | 7.616% | 4.691% | 2.733% | 2.226%
Segment 2 | 1.446% | 1.97% | 1.882% | 2.398% | 3.666% | 3.047% | 3.884% | 1.802% | 3.247% | 2.618% | 1.709% | 1.636% | 95.66% | Ann LF & CF: | Segment 2 | 1.475% | 1.972% | 1.915% | 2.404% | 3.594% | 3.019% | 3.872% | 1.792% | 3.217% | 2.664% | 1.705% | 1.655%
Segment 3 | 0% | 0% | -0.07109% | -0.04044% | -0.01845% | -0.06407% | -0.3166% | -0.3528% | -0.2085% | 0.009954% | 0% | 0% | 95.66% | 10.4318 | Segment 3 | 0% | 0% | -0.068% | -0.04053% | -0.02694% | -0.07246% | -0.3336% | -0.3689% | -0.206% | 0.009772% | 0% | 0%
Segment 4 | 0% | 0% | 0% | -0.02135% | -0.04248% | -0.06753% | -0.05163% | -0.1393% | -0.1927% | 0% | 0% | 0% | 95.66% | 0.50726 | Segment 4 | 0% | 0% | 0% | -0.02253% | -0.04329% | -0.07213% | -0.06337% | -0.1392% | -0.1896% | 0% | 0% | 0%
MIS - Solar Zone 1 | Jan | Feb | Mar | Apr | May | Jun | Jul | Aug | Sep | Oct | Nov | Dec |  |  |  | Jan | Feb | Mar | Apr | May | Jun | Jul | Aug | Sep | Oct | Nov | Dec
Segment 1 | 4.783% | 3.784% | 5.675% | 6.175% | 7.606% | 7.127% | 9.272% | 10.48% | 7.613% | 5.854% | 3.578% | 3.533% | 4.337% | SolarDHWZ2W | Segment 1 | 2.815% | 3.945% | 6.552% | 6.813% | 8.556% | 8.798% | 9.337% | 9.042% | 7.616% | 4.638% | 2.695% | 2.167%
Segment 2 | 2.117% | 2.026% | 2.652% | 2.523% | 2.016% | 2.411% | 3.61% | 1.583% | 2.552% | 3.675% | 1.617% | 2.077% | 4.337% | 8.4358 | Segment 2 | 1.446% | 1.97% | 1.882% | 2.398% | 3.666% | 3.047% | 3.884% | 1.802% | 3.247% | 2.618% | 1.709% | 1.636%
Segment 3 | 0% | 0% | 0% | -0.04248% | -0.2141% | -0.2575% | -0.7079% | -0.7242% | -0.1508% | 0.005764% | 0% | 0% | 4.337% | 0.57011 | Segment 3 | 0% | 0% | -0.07109% | -0.04044% | -0.01845% | -0.06407% | -0.3166% | -0.3528% | -0.2085% | 0.009954% | 0% | 0%
Segment 4 | 0% | 0% | 0% | -0.0486% | -0.06112% | -0.1736% | -0.3224% | -0.138% | -0.1203% | 0% | 0% | 0% | 4.337% |  | Segment 4 | 0% | 0% | 0% | -0.02135% | -0.04248% | -0.06753% | -0.05163% | -0.1393% | -0.1927% | 0% | 0% | 0%
PDX-Solar Zone 2 | Jan | Feb | Mar | Apr | May | Jun | Jul | Aug | Sep | Oct | Nov | Dec |  |  |  | Jan | Feb | Mar | Apr | May | Jun | Jul | Aug | Sep | Oct | Nov | Dec
Segment 1 | 3.594% | 3.985% | 6.59% | 6.632% | 8.19% | 7.894% | 8.457% | 9.505% | 6.506% | 6.565% | 3.644% | 3.055% | 100% | SolarDHWZ3W | Segment 1 | 2.815% | 3.945% | 6.552% | 6.813% | 8.556% | 8.798% | 9.337% | 9.042% | 7.616% | 4.638% | 2.695% | 2.167%
Segment 2 | 1.942% | 1.748% | 2.057% | 2.2% | 2.473% | 3.291% | 4.619% | 2.042% | 3.819% | 1.884% | 1.325% | 1.355% | 100% | 5.08 | Segment 2 | 1.446% | 1.97% | 1.882% | 2.398% | 3.666% | 3.047% | 3.884% | 1.802% | 3.247% | 2.618% | 1.709% | 1.636%
Segment 3 | 0% | 0% | -0.05116% | -0.05081% | -0.3718% | -0.1693% | -0.2708% | -0.4673% | -0.2231% | -0.06011% | 0% | 0% | 100% | 0.45122 | Segment 3 | 0% | 0% | -0.07109% | -0.04044% | -0.01845% | -0.06407% | -0.3166% | -0.3528% | -0.2085% | 0.009954% | 0% | 0%
Segment 4 | 0% | 0% | -0.05714% | 0% | -0.1129% | -0.08527% | -0.1763% | -0.2349% | -0.2371% | -0.0248% | 0% | 0% | 100% |  | Segment 4 | 0% | 0% | 0% | -0.02135% | -0.04248% | -0.06753% | -0.05163% | -0.1393% | -0.1927% | 0% | 0% | 0%
SPK - Solar Zone 3 | Jan | Feb | Mar | Apr | May | Jun | Jul | Aug | Sep | Oct | Nov | Dec |  |  |  | Jan | Feb | Mar | Apr | May | Jun | Jul | Aug | Sep | Oct | Nov | Dec
Segment 1 | 4.783% | 3.784% | 5.675% | 6.175% | 7.606% | 7.127% | 9.272% | 10.48% | 7.613% | 5.854% | 3.578% | 3.533% | 100% | SolarDHWZ4W | Segment 1 | 3.665% | 4.183% | 6.511% | 7.325% | 7.773% | 8.228% | 8.653% | 9.583% | 7.943% | 6.117% | 3.885% | 3.165%
Segment 2 | 2.117% | 2.026% | 2.652% | 2.523% | 2.016% | 2.411% | 3.61% | 1.583% | 2.552% | 3.675% | 1.617% | 2.077% | 100% | 4.3467 | Segment 2 | 0.9966% | 2.245% | 2.37% | 2.07% | 2.244% | 2.379% | 4.201% | 2.1% | 2.658% | 3.533% | 1.783% | 0.9297%
Segment 3 | 0% | 0% | 0% | -0.04248% | -0.2141% | -0.2575% | -0.7079% | -0.7242% | -0.1508% | 0.005764% | 0% | 0% | 100% | 0.29802 | Segment 3 | 0% | 0% | 0% | -0.0939% | -0.3245% | -0.2568% | -0.5601% | -0.7268% | -0.3939% | -0.03728% | 0.001687% | 0%
Segment 4 | 0% | 0% | 0% | -0.0486% | -0.06112% | -0.1736% | -0.3224% | -0.138% | -0.1203% | 0% | 0% | 0% | 100% |  | Segment 4 | 0% | 0% | 0% | -0.07494% | -0.1528% | -0.1257% | -0.2821% | -0.1955% | -0.2019% | -0.004393% | 0% | 0%
MED - Solar Zone 4 | Jan | Feb | Mar | Apr | May | Jun | Jul | Aug | Sep | Oct | Nov | Dec |  |  |  | Jan | Feb | Mar | Apr | May | Jun | Jul | Aug | Sep | Oct | Nov | Dec
Segment 1 | 3.205% | 3.836% | 7.475% | 7.321% | 8.283% | 8.491% | 9.085% | 10.47% | 8.463% | 6.938% | 3.186% | 2.185% | 21.63% | SolarDHWZ5W | Segment 1 | 2.815% | 3.945% | 6.552% | 6.813% | 8.556% | 8.798% | 9.337% | 9.042% | 7.616% | 4.638% | 2.695% | 2.167%
Segment 2 | 1.33% | 1.99% | 2.456% | 2.141% | 2.654% | 2.218% | 4.055% | 1.742% | 2.739% | 1.939% | 1.001% | 1.593% | 21.63% | 3.3521 | Segment 2 | 1.446% | 1.97% | 1.882% | 2.398% | 3.666% | 3.047% | 3.884% | 1.802% | 3.247% | 2.618% | 1.709% | 1.636%
Segment 3 | 0% | 0% | 0% | -0.1262% | -0.3058% | -0.3292% | -0.4541% | -0.8755% | -0.3565% | -0.02549% | 0.007796% | 0% | 21.63% | 0.24227 | Segment 3 | 0% | 0% | -0.07109% | -0.04044% | -0.01845% | -0.06407% | -0.3166% | -0.3528% | -0.2085% | 0.009954% | 0% | 0%
Segment 4 | 0% | 0% | 0% | 0% | -0.08204% | -0.1227% | -0.3315% | -0.2417% | -0.1982% | -0.0203% | 0% | 0% | 21.63% |  | Segment 4 | 0% | 0% | 0% | -0.02135% | -0.04248% | -0.06753% | -0.05163% | -0.1393% | -0.1927% | 0% | 0% | 0%
BOI - Solar Zone 4 | Jan | Feb | Mar | Apr | May | Jun | Jul | Aug | Sep | Oct | Nov | Dec |  |  |  | Jan | Feb | Mar | Apr | May | Jun | Jul | Aug | Sep | Oct | Nov | Dec
Segment 1 | 3.793% | 4.278% | 6.246% | 7.326% | 7.632% | 8.156% | 8.534% | 9.337% | 7.8% | 5.89% | 4.078% | 3.435% | 78.37% | SolarDHWZ1S | Segment 1 | 2.9% | 3.938% | 6.514% | 6.785% | 8.515% | 8.726% | 9.334% | 9.104% | 7.616% | 4.691% | 2.733% | 2.226%
Segment 2 | 0.9044% | 2.316% | 2.347% | 2.05% | 2.131% | 2.423% | 4.241% | 2.199% | 2.635% | 3.973% | 1.998% | 0.7467% | 78.37% | 2.4684 | Segment 2 | 1.475% | 1.972% | 1.915% | 2.404% | 3.594% | 3.019% | 3.872% | 1.792% | 3.217% | 2.664% | 1.705% | 1.655%
Segment 3 | 0% | 0% | 0% | -0.08497% | -0.3297% | -0.2368% | -0.5893% | -0.6857% | -0.4043% | -0.04053% | 0% | 0% | 78.37% | 0.33286 | Segment 3 | 0% | 0% | -0.068% | -0.04053% | -0.02694% | -0.07246% | -0.3336% | -0.3689% | -0.206% | 0.009772% | 0% | 0%
Segment 4 | 0% | 0% | 0% | -0.09563% | -0.1723% | -0.1265% | -0.2684% | -0.1828% | -0.2029% | 0% | 0% | 0% | 78.37% |  | Segment 4 | 0% | 0% | 0% | -0.02253% | -0.04329% | -0.07213% | -0.06337% | -0.1392% | -0.1896% | 0% | 0% | 0%
Solar Zone 5 | Jan | Feb | Mar | Apr | May | Jun | Jul | Aug | Sep | Oct | Nov | Dec |  |  |  | Jan | Feb | Mar | Apr | May | Jun | Jul | Aug | Sep | Oct | Nov | Dec
Segment 1 | 3.793% | 4.278% | 6.246% | 7.326% | 7.632% | 8.156% | 8.534% | 9.337% | 7.8% | 5.89% | 4.078% | 3.435% | 100% | SolarDHWZ2S | Segment 1 | 2.815% | 3.945% | 6.552% | 6.813% | 8.556% | 8.798% | 9.337% | 9.042% | 7.616% | 4.638% | 2.695% | 2.167%
Segment 2 | 0.9044% | 2.316% | 2.347% | 2.05% | 2.131% | 2.423% | 4.241% | 2.199% | 2.635% | 3.973% | 1.998% | 0.7467% | 100% | 2.5705 | Segment 2 | 1.446% | 1.97% | 1.882% | 2.398% | 3.666% | 3.047% | 3.884% | 1.802% | 3.247% | 2.618% | 1.709% | 1.636%
Segment 3 | 0% | 0% | 0% | -0.08497% | -0.3297% | -0.2368% | -0.5893% | -0.6857% | -0.4043% | -0.04053% | 0% | 0% | 100% | 0.36263 | Segment 3 | 0% | 0% | -0.07109% | -0.04044% | -0.01845% | -0.06407% | -0.3166% | -0.3528% | -0.2085% | 0.009954% | 0% | 0%
Segment 4 | 0% | 0% | 0% | -0.09563% | -0.1723% | -0.1265% | -0.2684% | -0.1828% | -0.2029% | 0% | 0% | 0% | 100% |  | Segment 4 | 0% | 0% | 0% | -0.02135% | -0.04248% | -0.06753% | -0.05163% | -0.1393% | -0.1927% | 0% | 0% | 0%
[16 empty] | Jan | Feb | Mar | Apr | May | Jun | Jul | Aug | Sep | Oct | Nov | Dec
[14 empty] | SolarDHWZ3S | Segment 1 | 2.815% | 3.945% | 6.552% | 6.813% | 8.556% | 8.798% | 9.337% | 9.042% | 7.616% | 4.638% | 2.695% | 2.167%
[14 empty] | 1.8045 | Segment 2 | 1.446% | 1.97% | 1.882% | 2.398% | 3.666% | 3.047% | 3.884% | 1.802% | 3.247% | 2.618% | 1.709% | 1.636%
[14 empty] | 0.25902 | Segment 3 | 0% | 0% | -0.07109% | -0.04044% | -0.01845% | -0.06407% | -0.3166% | -0.3528% | -0.2085% | 0.009954% | 0% | 0%
[15 empty] | Segment 4 | 0% | 0% | 0% | -0.02135% | -0.04248% | -0.06753% | -0.05163% | -0.1393% | -0.1927% | 0% | 0% | 0%
[16 empty] | Jan | Feb | Mar | Apr | May | Jun | Jul | Aug | Sep | Oct | Nov | Dec
[14 empty] | SolarDHWZ4S | Segment 1 | 3.665% | 4.183% | 6.511% | 7.325% | 7.773% | 8.228% | 8.653% | 9.583% | 7.943% | 6.117% | 3.885% | 3.165%
[14 empty] | 2.4354 | Segment 2 | 0.9966% | 2.245% | 2.37% | 2.07% | 2.244% | 2.379% | 4.201% | 2.1% | 2.658% | 3.533% | 1.783% | 0.9297%
[14 empty] | 0.40776 | Segment 3 | 0% | 0% | 0% | -0.0939% | -0.3245% | -0.2568% | -0.5601% | -0.7268% | -0.3939% | -0.03728% | 0.001687% | 0%
[15 empty] | Segment 4 | 0% | 0% | 0% | -0.07494% | -0.1528% | -0.1257% | -0.2821% | -0.1955% | -0.2019% | -0.004393% | 0% | 0%
[16 empty] | Jan | Feb | Mar | Apr | May | Jun | Jul | Aug | Sep | Oct | Nov | Dec
[14 empty] | SolarDHWZ5S | Segment 1 | 2.815% | 3.945% | 6.552% | 6.813% | 8.556% | 8.798% | 9.337% | 9.042% | 7.616% | 4.638% | 2.695% | 2.167%
[14 empty] | 2.5556 | Segment 2 | 1.446% | 1.97% | 1.882% | 2.398% | 3.666% | 3.047% | 3.884% | 1.802% | 3.247% | 2.618% | 1.709% | 1.636%
[14 empty] | 0.43349 | Segment 3 | 0% | 0% | -0.07109% | -0.04044% | -0.01845% | -0.06407% | -0.3166% | -0.3528% | -0.2085% | 0.009954% | 0% | 0%
[15 empty] | Segment 4 | 0% | 0% | 0% | -0.02135% | -0.04248% | -0.06753% | -0.05163% | -0.1393% | -0.1927% | 0% | 0% | 0%
[14 empty] | SolarDHWZ1W | Segment 1 | 2.9% | 3.938% | 6.514% | 6.785% | 8.515% | 8.726% | 9.334% | 9.104% | 7.616% | 4.691% | 2.733% | 2.226%
[14 empty] | Ann LF & CF: | Segment 2 | 1.475% | 1.972% | 1.915% | 2.404% | 3.594% | 3.019% | 3.872% | 1.792% | 3.217% | 2.664% | 1.705% | 1.655%
[14 empty] | 10.4318 | Segment 3 | 0% | 0% | -0.068% | -0.04053% | -0.02694% | -0.07246% | -0.3336% | -0.3689% | -0.206% | 0.009772% | 0% | 0%
[14 empty] | 0.50726 | Segment 4 | 0% | 0% | 0% | -0.02253% | -0.04329% | -0.07213% | -0.06337% | -0.1392% | -0.1896% | 0% | 0% | 0%
[14 empty] | SolarDHWZ2W | Segment 1 | 2.815% | 3.945% | 6.552% | 6.813% | 8.556% | 8.798% | 9.337% | 9.042% | 7.616% | 4.638% | 2.695% | 2.167%
[14 empty] | 8.4358 | Segment 2 | 1.446% | 1.97% | 1.882% | 2.398% | 3.666% | 3.047% | 3.884% | 1.802% | 3.247% | 2.618% | 1.709% | 1.636%
[14 empty] | 0.57011 | Segment 3 | 0% | 0% | -0.07109% | -0.04044% | -0.01845% | -0.06407% | -0.3166% | -0.3528% | -0.2085% | 0.009954% | 0% | 0%
[15 empty] | Segment 4 | 0% | 0% | 0% | -0.02135% | -0.04248% | -0.06753% | -0.05163% | -0.1393% | -0.1927% | 0% | 0% | 0%
[14 empty] | SolarDHWZ3W | Segment 1 | 2.815% | 3.945% | 6.552% | 6.813% | 8.556% | 8.798% | 9.337% | 9.042% | 7.616% | 4.638% | 2.695% | 2.167%
[14 empty] | 5.08 | Segment 2 | 1.446% | 1.97% | 1.882% | 2.398% | 3.666% | 3.047% | 3.884% | 1.802% | 3.247% | 2.618% | 1.709% | 1.636%
[14 empty] | 0.45122 | Segment 3 | 0% | 0% | -0.07109% | -0.04044% | -0.01845% | -0.06407% | -0.3166% | -0.3528% | -0.2085% | 0.009954% | 0% | 0%
[15 empty] | Segment 4 | 0% | 0% | 0% | -0.02135% | -0.04248% | -0.06753% | -0.05163% | -0.1393% | -0.1927% | 0% | 0% | 0%
[14 empty] | SolarDHWZ4W | Segment 1 | 3.665% | 4.183% | 6.511% | 7.325% | 7.773% | 8.228% | 8.653% | 9.583% | 7.943% | 6.117% | 3.885% | 3.165%
[14 empty] | 4.3467 | Segment 2 | 0.9966% | 2.245% | 2.37% | 2.07% | 2.244% | 2.379% | 4.201% | 2.1% | 2.658% | 3.533% | 1.783% | 0.9297%
[14 empty] | 0.29802 | Segment 3 | 0% | 0% | 0% | -0.0939% | -0.3245% | -0.2568% | -0.5601% | -0.7268% | -0.3939% | -0.03728% | 0.001687% | 0%
[15 empty] | Segment 4 | 0% | 0% | 0% | -0.07494% | -0.1528% | -0.1257% | -0.2821% | -0.1955% | -0.2019% | -0.004393% | 0% | 0%
[14 empty] | SolarDHWZ5W | Segment 1 | 2.815% | 3.945% | 6.552% | 6.813% | 8.556% | 8.798% | 9.337% | 9.042% | 7.616% | 4.638% | 2.695% | 2.167%
[14 empty] | 3.3521 | Segment 2 | 1.446% | 1.97% | 1.882% | 2.398% | 3.666% | 3.047% | 3.884% | 1.802% | 3.247% | 2.618% | 1.709% | 1.636%
[14 empty] | 0.24227 | Segment 3 | 0% | 0% | -0.07109% | -0.04044% | -0.01845% | -0.06407% | -0.3166% | -0.3528% | -0.2085% | 0.009954% | 0% | 0%
[15 empty] | Segment 4 | 0% | 0% | 0% | -0.02135% | -0.04248% | -0.06753% | -0.05163% | -0.1393% | -0.1927% | 0% | 0% | 0%
[14 empty] | SolarDHWZ1S | Segment 1 | 2.9% | 3.938% | 6.514% | 6.785% | 8.515% | 8.726% | 9.334% | 9.104% | 7.616% | 4.691% | 2.733% | 2.226%
[14 empty] | 2.4684 | Segment 2 | 1.475% | 1.972% | 1.915% | 2.404% | 3.594% | 3.019% | 3.872% | 1.792% | 3.217% | 2.664% | 1.705% | 1.655%
[14 empty] | 0.33286 | Segment 3 | 0% | 0% | -0.068% | -0.04053% | -0.02694% | -0.07246% | -0.3336% | -0.3689% | -0.206% | 0.009772% | 0% | 0%
[15 empty] | Segment 4 | 0% | 0% | 0% | -0.02253% | -0.04329% | -0.07213% | -0.06337% | -0.1392% | -0.1896% | 0% | 0% | 0%
[14 empty] | SolarDHWZ2S | Segment 1 | 2.815% | 3.945% | 6.552% | 6.813% | 8.556% | 8.798% | 9.337% | 9.042% | 7.616% | 4.638% | 2.695% | 2.167%
[14 empty] | 2.5705 | Segment 2 | 1.446% | 1.97% | 1.882% | 2.398% | 3.666% | 3.047% | 3.884% | 1.802% | 3.247% | 2.618% | 1.709% | 1.636%
[14 empty] | 0.36263 | Segment 3 | 0% | 0% | -0.07109% | -0.04044% | -0.01845% | -0.06407% | -0.3166% | -0.3528% | -0.2085% | 0.009954% | 0% | 0%
[15 empty] | Segment 4 | 0% | 0% | 0% | -0.02135% | -0.04248% | -0.06753% | -0.05163% | -0.1393% | -0.1927% | 0% | 0% | 0%
[14 empty] | SolarDHWZ3S | Segment 1 | 2.815% | 3.945% | 6.552% | 6.813% | 8.556% | 8.798% | 9.337% | 9.042% | 7.616% | 4.638% | 2.695% | 2.167%
[14 empty] | 1.8045 | Segment 2 | 1.446% | 1.97% | 1.882% | 2.398% | 3.666% | 3.047% | 3.884% | 1.802% | 3.247% | 2.618% | 1.709% | 1.636%
[14 empty] | 0.25902 | Segment 3 | 0% | 0% | -0.07109% | -0.04044% | -0.01845% | -0.06407% | -0.3166% | -0.3528% | -0.2085% | 0.009954% | 0% | 0%
[15 empty] | Segment 4 | 0% | 0% | 0% | -0.02135% | -0.04248% | -0.06753% | -0.05163% | -0.1393% | -0.1927% | 0% | 0% | 0%
[14 empty] | SolarDHWZ4S | Segment 1 | 3.665% | 4.183% | 6.511% | 7.325% | 7.773% | 8.228% | 8.653% | 9.583% | 7.943% | 6.117% | 3.885% | 3.165%
[14 empty] | 2.4354 | Segment 2 | 0.9966% | 2.245% | 2.37% | 2.07% | 2.244% | 2.379% | 4.201% | 2.1% | 2.658% | 3.533% | 1.783% | 0.9297%
[14 empty] | 0.40776 | Segment 3 | 0% | 0% | 0% | -0.0939% | -0.3245% | -0.2568% | -0.5601% | -0.7268% | -0.3939% | -0.03728% | 0.001687% | 0%
[15 empty] | Segment 4 | 0% | 0% | 0% | -0.07494% | -0.1528% | -0.1257% | -0.2821% | -0.1955% | -0.2019% | -0.004393% | 0% | 0%
[14 empty] | SolarDHWZ5S | Segment 1 | 2.815% | 3.945% | 6.552% | 6.813% | 8.556% | 8.798% | 9.337% | 9.042% | 7.616% | 4.638% | 2.695% | 2.167%
[14 empty] | 2.5556 | Segment 2 | 1.446% | 1.97% | 1.882% | 2.398% | 3.666% | 3.047% | 3.884% | 1.802% | 3.247% | 2.618% | 1.709% | 1.636%
[14 empty] | 0.43349 | Segment 3 | 0% | 0% | -0.07109% | -0.04044% | -0.01845% | -0.06407% | -0.3166% | -0.3528% | -0.2085% | 0.009954% | 0% | 0%
[15 empty] | Segment 4 | 0% | 0% | 0% | -0.02135% | -0.04248% | -0.06753% | -0.05163% | -0.1393% | -0.1927% | 0% | 0% | 0%

## Load & Coinc Fctrs
ESTIMATE LOAD AND COINCIDENCE FACTORS FOR SOLAR DHW
| Zone Weights | 95.66% | 4.337% | 100% | 100% | 21.63% | 78.37%
| Location | Seattle | Missoula | Portland | Spokane | Medofrd | Boise |  | Solar Zone 1 | Solar Zone 2 | Solar Zone 3 | Solar Zone 4 | Solar Zone 5
| Total Solar (kWh) | 1849.4081 | 1982.1107 | 1936.7253 | 2158.116 | 2394.2038 | 2553.3196 | Total Solar (kWh) | 1855.1639 | 1936.7253 | 2158.116 | 2518.8951 | 2628.8
| Total Aux (kWh) | 3038.1918 | 3316.694 | 2865.8799 | 2880.0424 | 2476.2675 | 2523.2225 | Total Aux (kWh) | 3050.2715 | 2865.8799 | 2880.0424 | 2513.0639 | 2331.2
| Total (kWh) | 4887.5999 | 5298.8047 | 4802.6052 | 5038.1584 | 4870.4713 | 5076.5421 | Total (kWh) | 4905.4354 | 4802.6052 | 5038.1584 | 5031.959 | 4960
| Fraction Solar: | 37.84% | 37.41% | 40.33% | 42.84% | 49.16% | 50.3% | Fraction Solar: | 37.82% | 40.33% | 42.84% | 50.05% | 53%
| Fraction Aux: | 62.16% | 62.59% | 59.67% | 57.16% | 50.84% | 49.7% | Fraction Aux: | 62.18% | 59.67% | 57.16% | 49.95% | 47%
| Winter Pk KW | 1.1247 | 0.38752 | 1.2158 | 1.0154 | 1.1602 | 0.53972 | Winter Pk KW | 1.0927 | 1.2158 | 1.0154 | 0.67396 | 0.53972
| Summer Pk KW | 0.70562 | 0.94509 | 0.77332 | 0.58284 | 0.72997 | 0.96574 | Summer Pk KW | 0.71601 | 0.77332 | 0.58284 | 0.91473 | 0.96574
| Annual KW | 2.1553 | 2.0831 | 2.1325 | 2.2502 | 2.3206 | 2.2278 | Annual KW | 2.1522 | 2.1325 | 2.2502 | 2.2479 | 2.2278
| Jan Savings (kWh) | 78.3738 | 57.3406 | 107.2245 | 148.7039 | 108.5875 | 119.7907 | Jan Savings (kWh) | 77.4616 | 107.2245 | 148.7039 | 117.3669 | 119.7907
| July/Aug Savings (kWh) | 426.2402 | 544.7569 | 447.6641 | 480.6269 | 543.0385 | 562.3079 | July/Aug Savings (kWh) | 431.3807 | 447.6641 | 480.6269 | 558.139 | 562.3079
| Annual Savings (kWh) | 1849.4081 | 1982.1107 | 1936.7253 | 2158.116 | 2394.2038 | 2553.3196 | Annual Savings (kWh) | 1855.1639 | 1936.7253 | 2158.116 | 2518.8951 | 2553.3196
| Winter Pk LF | 10.6769 | 5.0281 | 8.4358 | 5.08 | 7.9492 | 3.3521 | Winter Pk LF | 10.4318 | 8.4358 | 5.08 | 4.3467 | 3.3521
| Summer Pk LF | 2.4633 | 2.5815 | 2.5705 | 1.8045 | 2.0002 | 2.5556 | Summer Pk LF | 2.4684 | 2.5705 | 1.8045 | 2.4354 | 2.5556
| Annual LF | 0.097952 | 0.10862 | 0.10367 | 0.10948 | 0.11778 | 0.13083 | Annual LF | 0.098415 | 0.10367 | 0.10948 | 0.12801 | 0.13083
| Coincident Factors | [6 empty] | Coincident Factors
| Winter | 0.52183 | 0.18603 | 0.57011 | 0.45122 | 0.49995 | 0.24227 | Winter | 0.50726 | 0.57011 | 0.45122 | 0.29802 | 0.24227
| Summer | 0.32738 | 0.4537 | 0.36263 | 0.25902 | 0.31456 | 0.43349 | Summer | 0.33286 | 0.36263 | 0.25902 | 0.40776 | 0.43349
| Annual | [6 empty] | Annual
Annual Capacity Factor (Class 5) (%) | Coincidence Factor
0.1758 | #REF!
Load and coincidence factor equations are Jeff Harris recommedations intended to account for use of kWh annual generation as input to PROCOST.

## Lookup Table
Technology, Measure or Practice | Delivery Mechanism or Program | Application | Location
Solar Residential Water Heater (per. 40 sq.ft. collector area), Solar Zone 1 - Summer Peaking | System must be design,installed and inspected per EWEB Solar Water Heater Program Specifications or equivalent | Residential domestic water heating | Solar Zone 1, summer-peaking utility distribution system or sub-system
Solar Residential Water Heater (37.3 sq.ft. collector area), Solar Zone 1 - Winter Peaking | System must be design,installed and inspected per EWEB Solar Water Heater Program Specifications or equivalent | Residential domestic water heating | Solar Zone 1, summer-peaking utility distribution system or sub-system
Solar Residential Water Heater (60 sq.ft. collector area), Solar Zone 1 - Winter Peaking | System must be design,installed and inspected per EWEB Solar Water Heater Program Specifications or equivalent | Residential domestic water heating | Solar Zone 1, summer-peaking utility distribution system or sub-system
Solar Residential Water Heater (74.6 sq.ft. collector area), Solar Zone 1 - Winter Peaking | System must be design,installed and inspected per EWEB Solar Water Heater Program Specifications or equivalent | Residential domestic water heating | Solar Zone 1, summer-peaking utility distribution system or sub-system
Solar Residential Water Heater (per. 40 sq.ft. collector area), Solar Zone 1 - Winter Peaking | System must be design,installed and inspected per EWEB Solar Water Heater Program Specifications or equivalent | Residential domestic water heating | Solar Zone 1, winter-peaking utility distribution system or sub-system
Solar Residential Water Heater (37.3 sq.ft. collector area), Solar Zone 2 - Winter Peaking | System must be design,installed and inspected per EWEB Solar Water Heater Program Specifications or equivalent | Residential domestic water heating | Solar Zone 1, winter-peaking utility distribution system or sub-system
Solar Residential Water Heater (60 sq.ft. collector area), Solar Zone 2 - Winter Peaking | System must be design,installed and inspected per EWEB Solar Water Heater Program Specifications or equivalent | Residential domestic water heating | Solar Zone 1, winter-peaking utility distribution system or sub-system
Solar Residential Water Heater (74.6 sq.ft. collector area), Solar Zone 2 - Winter Peaking | System must be design,installed and inspected per EWEB Solar Water Heater Program Specifications or equivalent | Residential domestic water heating | Solar Zone 1, winter-peaking utility distribution system or sub-system
Solar Residential Water Heater (per. 40 sq.ft. collector area), Solar Zone 2 - Summer Peaking | System must be design,installed and inspected per EWEB Solar Water Heater Program Specifications or equivalent | Residential domestic water heating | Solar Zone 2, summer-peaking utility distribution system or sub-system
Solar Residential Water Heater (37.3 sq.ft. collector area), Solar Zone 3 - Winter Peaking | System must be design,installed and inspected per EWEB Solar Water Heater Program Specifications or equivalent | Residential domestic water heating | Solar Zone 2, summer-peaking utility distribution system or sub-system
Solar Residential Water Heater (60 sq.ft. collector area), Solar Zone 3 - Winter Peaking | System must be design,installed and inspected per EWEB Solar Water Heater Program Specifications or equivalent | Residential domestic water heating | Solar Zone 2, summer-peaking utility distribution system or sub-system
Solar Residential Water Heater (74.6 sq.ft. collector area), Solar Zone 3 - Winter Peaking | System must be design,installed and inspected per EWEB Solar Water Heater Program Specifications or equivalent | Residential domestic water heating | Solar Zone 2, summer-peaking utility distribution system or sub-system
Solar Residential Water Heater (per. 40 sq.ft. collector area), Solar Zone 2 - Winter Peaking | System must be design,installed and inspected per EWEB Solar Water Heater Program Specifications or equivalent | Residential domestic water heating | Solar Zone 2, winter-peaking utility distribution system or sub-system
Solar Residential Water Heater (37.3 sq.ft. collector area), Solar Zone 4 - Winter Peaking | System must be design,installed and inspected per EWEB Solar Water Heater Program Specifications or equivalent | Residential domestic water heating | Solar Zone 2, winter-peaking utility distribution system or sub-system
Solar Residential Water Heater (60 sq.ft. collector area), Solar Zone 4 - Winter Peaking | System must be design,installed and inspected per EWEB Solar Water Heater Program Specifications or equivalent | Residential domestic water heating | Solar Zone 2, winter-peaking utility distribution system or sub-system
Solar Residential Water Heater (74.6 sq.ft. collector area), Solar Zone 4 - Winter Peaking | System must be design,installed and inspected per EWEB Solar Water Heater Program Specifications or equivalent | Residential domestic water heating | Solar Zone 2, winter-peaking utility distribution system or sub-system
Solar Residential Water Heater (per. 40 sq.ft. collector area), Solar Zone 3 - Summer Peaking | System must be design,installed and inspected per EWEB Solar Water Heater Program Specifications or equivalent | Residential domestic water heating | Solar Zone 3, summer-peaking utility distribution system or sub-system
Solar Residential Water Heater (37.3 sq.ft. collector area), Solar Zone 5 - Winter Peaking | System must be design,installed and inspected per EWEB Solar Water Heater Program Specifications or equivalent | Residential domestic water heating | Solar Zone 3, summer-peaking utility distribution system or sub-system
Solar Residential Water Heater (60 sq.ft. collector area), Solar Zone 5 - Winter Peaking | System must be design,installed and inspected per EWEB Solar Water Heater Program Specifications or equivalent | Residential domestic water heating | Solar Zone 3, summer-peaking utility distribution system or sub-system
Solar Residential Water Heater (74.6 sq.ft. collector area), Solar Zone 5 - Winter Peaking | System must be design,installed and inspected per EWEB Solar Water Heater Program Specifications or equivalent | Residential domestic water heating | Solar Zone 3, summer-peaking utility distribution system or sub-system
Solar Residential Water Heater (per. 40 sq.ft. collector area), Solar Zone 3 - Winter Peaking | System must be design,installed and inspected per EWEB Solar Water Heater Program Specifications or equivalent | Residential domestic water heating | Solar Zone 3, winter-peaking utility distribution system or sub-system
Solar Residential Water Heater (37.3 sq.ft. collector area), Solar Zone 1 - Summer Peaking | System must be design,installed and inspected per EWEB Solar Water Heater Program Specifications or equivalent | Residential domestic water heating | Solar Zone 3, winter-peaking utility distribution system or sub-system
Solar Residential Water Heater (60 sq.ft. collector area), Solar Zone 1 - Summer Peaking | System must be design,installed and inspected per EWEB Solar Water Heater Program Specifications or equivalent | Residential domestic water heating | Solar Zone 3, winter-peaking utility distribution system or sub-system
Solar Residential Water Heater (74.6 sq.ft. collector area), Solar Zone 1 - Summer Peaking | System must be design,installed and inspected per EWEB Solar Water Heater Program Specifications or equivalent | Residential domestic water heating | Solar Zone 3, winter-peaking utility distribution system or sub-system
Solar Residential Water Heater (per. 40 sq.ft. collector area), Solar Zone 4 - Summer Peaking | System must be design,installed and inspected per EWEB Solar Water Heater Program Specifications or equivalent | Residential domestic water heating | Solar Zone 4, summer-peaking utility distribution system or sub-system
Solar Residential Water Heater (37.3 sq.ft. collector area), Solar Zone 2 - Summer Peaking | System must be design,installed and inspected per EWEB Solar Water Heater Program Specifications or equivalent | Residential domestic water heating | Solar Zone 4, summer-peaking utility distribution system or sub-system
Solar Residential Water Heater (60 sq.ft. collector area), Solar Zone 2 - Summer Peaking | System must be design,installed and inspected per EWEB Solar Water Heater Program Specifications or equivalent | Residential domestic water heating | Solar Zone 4, summer-peaking utility distribution system or sub-system
Solar Residential Water Heater (74.6 sq.ft. collector area), Solar Zone 2 - Summer Peaking | System must be design,installed and inspected per EWEB Solar Water Heater Program Specifications or equivalent | Residential domestic water heating | Solar Zone 4, summer-peaking utility distribution system or sub-system
Solar Residential Water Heater (per. 40 sq.ft. collector area), Solar Zone 4 - Winter Peaking | System must be design,installed and inspected per EWEB Solar Water Heater Program Specifications or equivalent | Residential domestic water heating | Solar Zone 4, winter-peaking utility distribution system or sub-system
Solar Residential Water Heater (37.3 sq.ft. collector area), Solar Zone 3 - Summer Peaking | System must be design,installed and inspected per EWEB Solar Water Heater Program Specifications or equivalent | Residential domestic water heating | Solar Zone 4, winter-peaking utility distribution system or sub-system
Solar Residential Water Heater (60 sq.ft. collector area), Solar Zone 3 - Summer Peaking | System must be design,installed and inspected per EWEB Solar Water Heater Program Specifications or equivalent | Residential domestic water heating | Solar Zone 4, winter-peaking utility distribution system or sub-system
Solar Residential Water Heater (74.6 sq.ft. collector area), Solar Zone 3 - Summer Peaking | System must be design,installed and inspected per EWEB Solar Water Heater Program Specifications or equivalent | Residential domestic water heating | Solar Zone 4, winter-peaking utility distribution system or sub-system
Solar Residential Water Heater (per. 40 sq.ft. collector area), Solar Zone 5 - Summer Peaking | System must be design,installed and inspected per EWEB Solar Water Heater Program Specifications or equivalent | Residential domestic water heating | Solar Zone 5, summer-peaking utility distribution system or sub-system
Solar Residential Water Heater (37.3 sq.ft. collector area), Solar Zone 4 - Summer Peaking | System must be design,installed and inspected per EWEB Solar Water Heater Program Specifications or equivalent | Residential domestic water heating | Solar Zone 5, summer-peaking utility distribution system or sub-system
Solar Residential Water Heater (60 sq.ft. collector area), Solar Zone 4 - Summer Peaking | System must be design,installed and inspected per EWEB Solar Water Heater Program Specifications or equivalent | Residential domestic water heating | Solar Zone 5, summer-peaking utility distribution system or sub-system
Solar Residential Water Heater (74.6 sq.ft. collector area), Solar Zone 4 - Summer Peaking | System must be design,installed and inspected per EWEB Solar Water Heater Program Specifications or equivalent | Residential domestic water heating | Solar Zone 5, summer-peaking utility distribution system or sub-system
Solar Residential Water Heater (per. 40 sq.ft. collector area), Solar Zone 5 - Winter Peaking | System must be design,installed and inspected per EWEB Solar Water Heater Program Specifications or equivalent | Residential domestic water heating | Solar Zone 5, winter-peaking utility distribution system or sub-system
Solar Residential Water Heater (37.3 sq.ft. collector area), Solar Zone 5 - Summer Peaking | System must be design,installed and inspected per EWEB Solar Water Heater Program Specifications or equivalent | Residential domestic water heating | Solar Zone 5, winter-peaking utility distribution system or sub-system
Solar Residential Water Heater (60 sq.ft. collector area), Solar Zone 5 - Summer Peaking | System must be design,installed and inspected per EWEB Solar Water Heater Program Specifications or equivalent | Residential domestic water heating | Solar Zone 5, winter-peaking utility distribution system or sub-system
Solar Residential Water Heater (74.6 sq.ft. collector area), Solar Zone 5 - Summer Peaking | System must be design,installed and inspected per EWEB Solar Water Heater Program Specifications or equivalent | Residential domestic water heating | Solar Zone 5, winter-peaking utility distribution system or sub-system