## MeasureTable
Regional Costs and Bulk Power System Benefits | [22 empty] | Other Power System Benefits |  |  | Non-Electric Power Costs/Benefits |  |  |  | Total Regional Costs/Benefits (monetizable costs and benefits)
Technology, Measure or Practice | Delivery Mechanism or Program | Application | Location | Incremental Capital Cost ($/unit) | Incremental O&M Costs and Schedule ($/unit) | Present Value of Periodic Capital Replacement Cost ($/unit) | Measure Life (years) | Basis of Savings | Annual Savings @ Site (kwh/yr) | Annual Savings @ Busbar (kwh/yr) | Bulk Transmission System Coincident Factor | System Coincident Peak Reduction (KW) | Present Value Incremental Capital Cost ($/kWh) | Present Value O & M Cost ($/kWh) | Present Value of Periodic Capital Replacement Cost ($/kWh) | Total Present Value Cost ($/kWh) | Present Value Electric Energy Savings ($/kWh) | Present Value of Bulk Transmission System Benefits ($/kWh) | Present Value of Region Act's 10% Conservation Credit ($/kWh) | Total Present Value Regional Bulk Power System Benefits ($/kWh) | Net Present Value ($/kWh) | Benefit / Cost Ratio | Local Distribution System Load Factor | Local Distribution System Peak Load Reduction (kW) | Present Value of Local Transmission & Distribution System Benefits ($/kWh) | End-user Benefits | Societal Benefits | Present Value Non-Electric System Benefits ($/kWh) | Present Value Environmental Externalities Benefit ($/kWh) | Present Value Regional Costs ($/kWh) | Present Value Total Societal Benefits ($/kWh) | Net Present Value of Regional Costs & Benefits ($/kWh) | Benefit / Cost Ratio | Related Programs/Activities | Comments | Levelized Cost
Gravity Film Heat Exchanger in New MultiFamily Construction, DHW & Shower Preheat, Electric Resistance | Manufacturer, Dealer or Consumer Rebate | New MF construction with >10 units, electric resistance water heat, preheating shower & DHW tank in balanced flow mode. Model S3-60,two-unit coil or equivalent with combined heat transfer surface area of 3.74sf or greater. | Regionwide | 500.49 | 0 | 0 | 40 | Deemed if water heating energy source is documented | 605.9249 | 652.1266 | 0.317 | 0.082513 | 0.76747 | 0 | 0 | 0.76747 | 0.52303 | 0.0067426 | 0.066484 | 0.59626 | -0.17121 | 0.77691 | 0.286 | 0.26029 | 0.1418 | Increases effective recovery rating for water heater. Increases effective capacity of water heater. |  | 0 | 0 | 0.76747 | 0.73775 | -0.02972 | 0.96128 | The State of Oregon through the Oregon Office of Energy offers a state income tax credit for the measure. website: http://www.energy.state.or.us/res/tax/taxcdt.htm | Multi-family cost break comes from economy of scale of labor cost available in new large building complex. Does not apply to MF complexes with less than 10 units. | 43.2063
Gravity Film Heat Exchanger in New Single Family Construction, DHW & Shower Preheat, Electric Resistance | Manufacturer, Dealer or Consumer Rebate | New SF construction, electric resistance water heat, preheating shower & DHW tank in balanced flow mode. Model S3-60,two-unit coil or equivalent with combined heat transfer surface area of 3.74sf or greater. | Regionwide | 549 | 0 | 0 | 40 | Deemed if water heating energy source is documented | 605.9249 | 652.1266 | 0.317 | 0.082513 | 0.84186 | 0 | 0 | 0.84186 | 0.52303 | 0.0067426 | 0.066484 | 0.59626 | -0.2456 | 0.70826 | 0.286 | 0.26029 | 0.1418 | Increases effective recovery rating for water heater. Increases effective capacity of water heater. |  | 0 | 0 | 0.84186 | 0.73775 | -0.10411 | 0.87634 | The State of Oregon through the Oregon Office of Energy offers a state income tax credit for the measure. website: http://www.energy.state.or.us/res/tax/taxcdt.htm | Multi-family cost break comes from economy of scale of labor cost available in new large building complex. Does not apply to MF complexes with less than 10 units. | 47.394
Gravity Film Heat Exchanger in New MultiFamily Construction, DHW Preheat, Electric Resistance | Manufacturer, Dealer or Consumer Rebate | New MF construction with >10 units, electric resistance water heat, preheating shower & DHW tank in balanced flow mode. Model S3-60,two-unit coil or equivalent with combined heat transfer surface area of 3.74sf or greater. | Regionwide | 458 | 0 | 0 | 40 | Deemed if water heating energy source is documented | 484.7399 | 521.7013 | 0.317 | 0.06601 | 0.8779 | 0 | 0 | 0.8779 | 0.52303 | 0.0067426 | 0.066484 | 0.59626 | -0.28164 | 0.67919 | 0.286 | 0.20823 | 0.1418 | Increases effective recovery rating for water heater. Increases effective capacity of water heater. |  | 0 | 0 | 0.8779 | 0.73775 | -0.14014 | 0.84037 | The State of Oregon through the Oregon Office of Energy offers a state income tax credit for the measure. website: http://www.energy.state.or.us/res/tax/taxcdt.htm |  | 49.4228
Gravity Film Heat Exchanger Retrofit in Existing Single Family Residence, DHW & Shower Preheat, Electric Resistance | Manufacturer, Dealer or Consumer Rebate | SF or MF retrofit, electric resistance water heat, preheating shower & DHW tank in balanced flow mode. Model S3-60,two-unit coil or equivalent with combined heat transfer surface area of 3.74sf or greater. | Regionwide | 605 | 0 | 0 | 40 | Deemed if water heating energy source is documented | 605.9249 | 652.1266 | 0.317 | 0.082513 | 0.92773 | 0 | 0 | 0.92773 | 0.52303 | 0.0067426 | 0.066484 | 0.59626 | -0.33147 | 0.64271 | 0.286 | 0.26029 | 0.1418 | Increases effective recovery rating for water heater. Increases effective capacity of water heater. |  | 0 | 0 | 0.92773 | 0.73775 | -0.18998 | 0.79522 | The State of Oregon through the Oregon Office of Energy offers a state income tax credit for the measure. website: http://www.energy.state.or.us/res/tax/taxcdt.htm | Multi-family cost break comes from economy of scale of labor cost available in new large building complex. Does not apply to MF complexes with less than 10 units. | 52.2284
Gravity Film Heat Exchanger in New MultiFamily Construction, Shower Preheat, Electric Resistance | Manufacturer, Dealer or Consumer Rebate | New MF construction with >10 units, electric resistance water heat, preheating shower & DHW tank in balanced flow mode. Model S3-60,two-unit coil or equivalent with combined heat transfer surface area of 3.74sf or greater. | Regionwide | 448 | 0 | 0 | 40 | Deemed if water heating energy source is documented | 424.1474 | 456.4886 | 0.317 | 0.057759 | 0.9814 | 0 | 0 | 0.9814 | 0.52303 | 0.0067426 | 0.066484 | 0.59626 | -0.38514 | 0.60756 | 0.286 | 0.1822 | 0.1418 | Increases effective recovery rating for water heater. Increases effective capacity of water heater. |  | 0 | 0 | 0.9814 | 0.73775 | -0.24365 | 0.75173 | The State of Oregon through the Oregon Office of Energy offers a state income tax credit for the measure. website: http://www.energy.state.or.us/res/tax/taxcdt.htm |  | 55.2499
Gravity Film Heat Exchanger in New Single Family Construction, DHW Preheat, Electric Resistance | Manufacturer, Dealer or Consumer Rebate | New MF construction with >10 units, electric resistance water heat, preheating DHW tank only. Model G3-60, single unit coil or equivalent with heat transfer surface area of 3.85 sf or greater. | Regionwide | 524 | 0 | 0 | 40 | Deemed if water heating energy source is documented | 484.7399 | 521.7013 | 0.317 | 0.06601 | 1.0044 | 0 | 0 | 1.0044 | 0.52303 | 0.0067426 | 0.066484 | 0.59626 | -0.40815 | 0.59364 | 0.286 | 0.20823 | 0.1418 | Increases effective recovery rating for water heater. Increases effective capacity of water heater. |  | 0 | 0 | 1.0044 | 0.73775 | -0.26665 | 0.73452 | The State of Oregon through the Oregon Office of Energy offers a state income tax credit for the measure. website: http://www.energy.state.or.us/res/tax/taxcdt.htm |  | 56.5448
Gravity Film Heat Exchanger Retrofit in Existing Single Family Residence, DHW Preheat, Electric Resistance | Manufacturer, Dealer or Consumer Rebate | SF or MF retrofit, electric resistance water heat, preheating DHW tank only. Model G3-60, single unit coil or equivalent with heat transfer surface area of 3.85 sf or greater. | Regionwide | 537 | 0 | 0 | 40 | Deemed if water heating energy source is documented | 484.7399 | 521.7013 | 0.317 | 0.06601 | 1.0293 | 0 | 0 | 1.0293 | 0.52303 | 0.0067426 | 0.066484 | 0.59626 | -0.43307 | 0.57927 | 0.286 | 0.20823 | 0.1418 | Increases effective recovery rating for water heater. Increases effective capacity of water heater. |  | 0 | 0 | 1.0293 | 0.73775 | -0.29157 | 0.71674 | The State of Oregon through the Oregon Office of Energy offers a state income tax credit for the measure. website: http://www.energy.state.or.us/res/tax/taxcdt.htm |  | 57.9476
Gravity Film Heat Exchanger in New Single Family Construction, Shower Preheat, Electric Resistance | Manufacturer, Dealer or Consumer Rebate | New MF construction with >10 units, electric resistance water heat, preheating DHW tank only. Model G3-60, single unit coil or equivalent with heat transfer surface area of 3.85 sf or greater. | Regionwide | 514 | 0 | 0 | 40 | Deemed if water heating energy source is documented | 424.1474 | 456.4886 | 0.317 | 0.057759 | 1.126 | 0 | 0 | 1.126 | 0.52303 | 0.0067426 | 0.066484 | 0.59626 | -0.52973 | 0.52954 | 0.286 | 0.1822 | 0.1418 | Increases effective recovery rating for water heater. Increases effective capacity of water heater. |  | 0 | 0 | 1.126 | 0.73775 | -0.38823 | 0.65521 | The State of Oregon through the Oregon Office of Energy offers a state income tax credit for the measure. website: http://www.energy.state.or.us/res/tax/taxcdt.htm |  | 63.3894
Gravity Film Heat Exchanger Retrofit in Existing Single Family Residence, Shower Preheat, Electric Resistance | Manufacturer, Dealer or Consumer Rebate | SF or MF retrofit, electric resistance water heat, preheating shower only. Model G3-60, single unit coil or equivalent with heat transfer surface area of 3.85 sf or greater. | Regionwide | 537 | 0 | 0 | 40 | Deemed if water heating energy source is documented | 424.1474 | 456.4886 | 0.317 | 0.057759 | 1.1764 | 0 | 0 | 1.1764 | 0.52303 | 0.0067426 | 0.066484 | 0.59626 | -0.58011 | 0.50686 | 0.286 | 0.1822 | 0.1418 | Increases effective recovery rating for water heater. Increases effective capacity of water heater. |  | 0 | 0 | 1.1764 | 0.73775 | -0.43862 | 0.62714 | The State of Oregon through the Oregon Office of Energy offers a state income tax credit for the measure. website: http://www.energy.state.or.us/res/tax/taxcdt.htm |  | 66.2259
Gravity Film Heat Exchanger in New MultiFamily Construction, DHW & Shower Preheat, Heat Pump | Manufacturer, Dealer or Consumer Rebate | New MF construction with >10 units, electric resistance water heat, preheating shower & DHW tank in balanced flow mode. Model S3-60,two-unit coil or equivalent with combined heat transfer surface area of 3.74sf or greater. | Regionwide | 500.49 | 0 | 0 | 40 | Deemed if water heating energy source is documented | 217.5959 | 234.1876 | 0.317 | 0.029631 | 2.1371 | 0 | 0 | 2.1371 | 0.52303 | 0.0067426 | 0.066484 | 0.59626 | -1.5409 | 0.279 | 0.286 | 0.093475 | 0.1418 | Increases effective recovery rating for water heater. Increases effective capacity of water heater. |  | 0 | 0 | 2.1371 | 0.73775 | -1.3994 | 0.34521 | The State of Oregon through the Oregon Office of Energy offers a state income tax credit for the measure. website: http://www.energy.state.or.us/res/tax/taxcdt.htm | Multi-family cost break comes from economy of scale of labor cost available in new large building complex. Does not apply to MF complexes with less than 10 units. | 120.3136
Gravity Film Heat Exchanger in New Single Family Construction, DHW & Shower Preheat, Heat Pump | Manufacturer, Dealer or Consumer Rebate | New MF construction with >10 units, electric resistance water heat, preheating DHW tank only. Model G3-60, single unit coil or equivalent with heat transfer surface area of 3.85 sf or greater. | Regionwide | 549 | 0 | 0 | 40 | Deemed if water heating energy source is documented | 217.5959 | 234.1876 | 0.317 | 0.029631 | 2.3443 | 0 | 0 | 2.3443 | 0.52303 | 0.0067426 | 0.066484 | 0.59626 | -1.748 | 0.25435 | 0.286 | 0.093475 | 0.1418 | Increases effective recovery rating for water heater. Increases effective capacity of water heater. |  | 0 | 0 | 2.3443 | 0.73775 | -1.6065 | 0.3147 | The State of Oregon through the Oregon Office of Energy offers a state income tax credit for the measure. website: http://www.energy.state.or.us/res/tax/taxcdt.htm | Multi-family cost break comes from economy of scale of labor cost available in new large building complex. Does not apply to MF complexes with less than 10 units. | 131.975
Gravity Film Heat Exchanger in New MultiFamily Construction, DHW Preheat, Heat Pump | Manufacturer, Dealer or Consumer Rebate | New MF construction with >10 units, heat pump water heat, preheating DHW tank only. Model G3-60, single unit coil or equivalent with heat transfer surface area of 3.85 sf or greater. | Regionwide | 458 | 0 | 0 | 40 | Deemed if water heating energy source is documented | 174.0767 | 187.3501 | 0.317 | 0.023705 | 2.4446 | 0 | 0 | 2.4446 | 0.52303 | 0.0067426 | 0.066484 | 0.59626 | -1.8484 | 0.24391 | 0.286 | 0.07478 | 0.1418 | Increases effective recovery rating for water heater. Increases effective capacity of water heater. |  | 0 | 0 | 2.4446 | 0.73775 | -1.7069 | 0.30179 | The State of Oregon through the Oregon Office of Energy offers a state income tax credit for the measure. website: http://www.energy.state.or.us/res/tax/taxcdt.htm |  | 137.6242
Gravity Film Heat Exchanger Retrofit in Existing Single Family Residence, DHW & Shower Preheat, Heat Pump | Manufacturer, Dealer or Consumer Rebate | New SF construction, electric resistance water heat, preheating DHW tank only. Model G3-60, single unit coil or equivalent with heat transfer surface area of 3.85 sf or greater. | Regionwide | 605 | 0 | 0 | 40 | Deemed if water heating energy source is documented | 217.5959 | 234.1876 | 0.317 | 0.029631 | 2.5834 | 0 | 0 | 2.5834 | 0.52303 | 0.0067426 | 0.066484 | 0.59626 | -1.9871 | 0.2308 | 0.286 | 0.093475 | 0.1418 | Increases effective recovery rating for water heater. Increases effective capacity of water heater. |  | 0 | 0 | 2.5834 | 0.73775 | -1.8456 | 0.28557 | The State of Oregon through the Oregon Office of Energy offers a state income tax credit for the measure. website: http://www.energy.state.or.us/res/tax/taxcdt.htm | Multi-family cost break comes from economy of scale of labor cost available in new large building complex. Does not apply to MF complexes with less than 10 units. | 145.437
Gravity Film Heat Exchanger in New MultiFamily Construction, Shower Preheat, Heat Pump | Manufacturer, Dealer or Consumer Rebate | New MF construction with >10 units, electric resistance water heat, preheating shower & DHW tank in balanced flow mode. Model S3-60,two-unit coil or equivalent with combined heat transfer surface area of 3.74sf or greater. | Regionwide | 448 | 0 | 0 | 40 | Deemed if water heating energy source is documented | 152.3171 | 163.9313 | 0.317 | 0.020742 | 2.7329 | 0 | 0 | 2.7329 | 0.52303 | 0.0067426 | 0.066484 | 0.59626 | -2.1366 | 0.21818 | 0.286 | 0.065432 | 0.1418 | Increases effective recovery rating for water heater. Increases effective capacity of water heater. |  | 0 | 0 | 2.7329 | 0.73775 | -1.9951 | 0.26996 | The State of Oregon through the Oregon Office of Energy offers a state income tax credit for the measure. website: http://www.energy.state.or.us/res/tax/taxcdt.htm |  | 153.8507
Gravity Film Heat Exchanger in New Single Family Construction, DHW Preheat, Heat Pump | Manufacturer, Dealer or Consumer Rebate | New MF construction with >10 units, electric resistance water heat, preheating shower & DHW tank in balanced flow mode. Model S3-60,two-unit coil or equivalent with combined heat transfer surface area of 3.74sf or greater. | Regionwide | 524 | 0 | 0 | 40 | Deemed if water heating energy source is documented | 174.0767 | 187.3501 | 0.317 | 0.023705 | 2.7969 | 0 | 0 | 2.7969 | 0.52303 | 0.0067426 | 0.066484 | 0.59626 | -2.2006 | 0.21319 | 0.286 | 0.07478 | 0.1418 | Increases effective recovery rating for water heater. Increases effective capacity of water heater. |  | 0 | 0 | 2.7969 | 0.73775 | -2.0591 | 0.26378 | The State of Oregon through the Oregon Office of Energy offers a state income tax credit for the measure. website: http://www.energy.state.or.us/res/tax/taxcdt.htm |  | 157.4566
Gravity Film Heat Exchanger Retrofit in Existing Single Family Residence, DHW Preheat, Heat Pump | Manufacturer, Dealer or Consumer Rebate | New SF construction, electric resistance water heat, preheating shower only. Model G3-60, single unit coil or equivalent with heat transfer surface area of 3.85 sf or greater. | Regionwide | 537 | 0 | 0 | 40 | Deemed if water heating energy source is documented | 174.0767 | 187.3501 | 0.317 | 0.023705 | 2.8663 | 0 | 0 | 2.8663 | 0.52303 | 0.0067426 | 0.066484 | 0.59626 | -2.27 | 0.20802 | 0.286 | 0.07478 | 0.1418 | Increases effective recovery rating for water heater. Increases effective capacity of water heater. |  | 0 | 0 | 2.8663 | 0.73775 | -2.1285 | 0.25739 | The State of Oregon through the Oregon Office of Energy offers a state income tax credit for the measure. website: http://www.energy.state.or.us/res/tax/taxcdt.htm |  | 161.3629
Gravity Film Heat Exchanger in New Single Family Construction, Shower Preheat, Heat Pump | Manufacturer, Dealer or Consumer Rebate | New MF construction with >10 units, electric resistance water heat, preheating DHW tank only. Model G3-60, single unit coil or equivalent with heat transfer surface area of 3.85 sf or greater. | Regionwide | 514 | 0 | 0 | 40 | Deemed if water heating energy source is documented | 152.3171 | 163.9313 | 0.317 | 0.020742 | 3.1355 | 0 | 0 | 3.1355 | 0.52303 | 0.0067426 | 0.066484 | 0.59626 | -2.5392 | 0.19017 | 0.286 | 0.065432 | 0.1418 | Increases effective recovery rating for water heater. Increases effective capacity of water heater. |  | 0 | 0 | 3.1355 | 0.73775 | -2.3977 | 0.23529 | The State of Oregon through the Oregon Office of Energy offers a state income tax credit for the measure. website: http://www.energy.state.or.us/res/tax/taxcdt.htm |  | 176.5162
Gravity Film Heat Exchanger Retrofit in Existing Single Family Residence, Shower Preheat, Heat Pump | Manufacturer, Dealer or Consumer Rebate | SF or MF retrofit, heat pump water heat, preheating shower only. Model G3-60, single unit coil or equivalent with heat transfer surface area of 3.85 sf or greater. | Regionwide | 537 | 0 | 0 | 40 | Deemed if water heating energy source is documented | 152.3171 | 163.9313 | 0.317 | 0.020742 | 3.2758 | 0 | 0 | 3.2758 | 0.52303 | 0.0067426 | 0.066484 | 0.59626 | -2.6795 | 0.18202 | 0.286 | 0.065432 | 0.1418 | Increases effective recovery rating for water heater. Increases effective capacity of water heater. |  | 0 | 0 | 3.2758 | 0.73775 | -2.538 | 0.22522 | The State of Oregon through the Oregon Office of Energy offers a state income tax credit for the measure. website: http://www.energy.state.or.us/res/tax/taxcdt.htm |  | 184.4148
Note on A3: Tom Eckman: Description of conservation or renewable resource technology, measure or practice.
Note on B3: Tom Eckman: Description of program through which technology, measure or practice will be delivered, including reference to relevant quality assurance specifications
Note on C3: Tom Eckman: Sector, sub-sector and end-use affected (e.g. single family homes with electric heat
Note on D3: Tom Eckman: Climate zone or geographic area in the PNW
Note on E3: Tom Eckman: Total capital cost of technology, measure or practice. For conservation this cost is usually the incremental cost of the technology, measure or practice over the less efficient alternative.
Note on F3: Tom Eckman: Additional cost over the normal cost of operation and maintenance.
Note on G3: Tom Eckman: Present value of the incremental cost of periodic capital replacements needed to maintain technology, measure or practice, e.g. heat pump compressor replacements.
Note on H3: Tom Eckman: Expected service life of the technology, measure or practice
Note on I3: Tom Eckman: If savings are deemed, they can be claimed without further analysis or data. If savings are not deemed they must be estimated using either one of the RTF's "deemed" calculation methods and/or evaluation protocols.
Note on J3: Tom Eckman: Does not include transmission and distribution system line losses.
Note on K3: Tom Eckman: Includes transmission and distribution system line losses.
Note on L3: Tom Eckman: This is the ratio of the peak demand of individual or groups of end uses of electricity at the regional bulk power transmission system's time of peak demand to the end uses non-coincident peak demand. The Northwest's bulk power transmission system's peak usage occurs during the winter. Conservation measures and renewable resources that reduce demand on the bulk power transmission system during its time of maximum demand (e.g. space heating conservation savings) are more value than those that those that reduce demand during the summer (e.g. air conditioning conservation savings).
Note on M3: Tom Eckman: Bulk transmission peak KW reduction associated with technology, measure or practice
Note on N3: Tom Eckman: Present value of incremental cost when financed and amortized based on assumptions on ProData Tab
Note on O3: Tom Eckman: Present value of annual O&M when discounted at rate assumed on ProData Tab over Program Life. Includes PV of Periodic O&M.
Note on Q3: Tom Eckman: Sum of PV Incremental cost and incremental O&M cost.
Note on R3: Tom Eckman: Present value of avoided wholesale electricity supplies over the expected life of the technology, measure or practice.
Note on S3: Tom Eckman: Benefit assumes an avoided cost of $3.00 kW year for regional bulk transmission system captial cost deferral due to reduced peak kW demand.
Note on U3: Tom Eckman: Sum of the present value of all bulk power system benefits, plus Power Act's Conservation Credit, if appliable.
Note on V3: Tom Eckman: Present value of all bulk power system benefits minus present value of all costs associated with technology, measure or practice.
Note on W3: Tom Eckman: Ratio of all present value bulk power system benefits to the present value of all costs associated with technology, measure or practice. Ratio's less than one indicate that the technology, measure or practice is not cost-effective from the bulk power system's perspective.
Note on X3: Tom Eckman: This is the ratio of the average energy use per hour to the peak energy use per hour of individual or groups of end uses of electricity. End uses that have low load factors (e.g. air conditioning) require larger capital investments in distribution systems per unit of energy sold, because these end uses only operate during short periods of the year compared to end uses that have high load factors (e.g., refrigerators) which operating all year long.
Note on Y3: Tom Eckman: Reduction in local distribution system peak load resulting from installation of technology, measure or practice
Note on Z3: Tom Eckman: Present value cost of deferred capital expenditures for local distribution system
Note on AA3: Tom Eckman: Qualitative or quantitative estimate of end-user benefits, excluding electricity savings, e.g. gallons of water saved.
Note on AB3: Tom Eckman: Qualitative or quantitative estimate of any non-electric power system benefits associated with the technology, measure or practice, e.g. reduced wastewater treatment costs.
Note on AC3: Tom Eckman: Include reduced natural gas use for water heating and drying when applicable.
Note on AD3: Tom Eckman: Present value of cost of carbon emissions, based on $15/ton.
Note on AE3: Tom Eckman: Total present value of all cost associated with the installation and maintenance of the technology, measure or practice over its expected life.
Note on AG3: Tom Eckman: Present value of all benefits associated with a technology, measure or practice, including non-power system benefits and environmental externalities benefits.
Note on AH3: Tom Eckman: Ratio of present value of total societal benefits to total societal costs of technology, measure or practice.
Note on AI3: Tom Eckman: Description of program and or activities that are associated with the technology, measure or practice, such as tax credits, Northwest Energy Efficiency Alliance market transformation programs.
Note on AJ3: Tom Eckman: Special notes regarding factors that might impact a particular technology, measure or practices cost, savings or use. For example, potential changes in federal standards or local codes or anticipated improvements in technology.

## ProData
Program Parameters |  | Sponsor Parameters
Program Life (yrs) | 40 |  |  | Spon 1 | Spon 2 | Spon 3 | Cust
Program Start Date | 2001 | Real AT Cost of Cap |  | 7% | 5% | 4.75% | 5%
Present Value Time Zero | 2000 | Financial Life (yrs) |  | 10 | 10 | 15 | 1
Cost Reference Yr | 2000 | Weight |  | 0% | 0% | 100%
Real Discount Rate | 4.75%
Inflation Rate (Currently NA) | 0% | Run Tabs: |  | TRUE
Capital Real Escalation Rt | 0% | MeasureTable | FALSE
Sponsor Share of First Cost | 100% | Input & Output Data | TRUE
Sponsor Share of Replace Cost | 0% | Recov per Cost | FALSE
Sponsor Share of O&M | 0% | Savings | FALSE
Last Sponsor O&M Yr | 40 | Cost Notes | FALSE
Bulk Power T&D Loss Factor | 2.5% | Savings Notes | FALSE
Bulk Power T&D Credit ($/kw-yr) | 3 | Notes | FALSE
Local Power T&D Loss Factor | 5%
Local Power T&D Credit ($/kw-yr) | 20
Externalities Credit (m/kwh) | 0
Regional Act C/E Credit (%) | 10%
Admin Cost (% of First Cost) | 20%
Cost Coeff of Variation | 25%
Marg Cost / Save Shape File | R:\TE\New Plan\Residential Resource Assessment\MC_AND_LOADSHAPE.XLS
Electric Marginal Cost Tab | 5th Plan Draft 092802
Savings Shape Tab | Conservation Load Shapes
Note on B7: Currently not used, Hardwired in code to zero until chance to fully implement.

## Input & Output Data
Data Set Name
Res DHW Heat Recovery
Input Data | [7 empty] | Periodic O&M | [5 empty] | Other Fuels
Category Name | Measure Name | Savings (kWh/yr.) | Phys Life (yr.) | Capital Cost ($) | Annual O&M ($) | Shape Pointer | Non-E Val ($/yr.) | Cost 1 ($) | Period 1 | Cost 2 ($) | Period 2 | Cost 3 ($) | Period 3 | Savings (mmBtu/yr) | Shape Pointer
Gravity Film Heat Exchanger in New Single Family Construction, Shower Preheat, Electric Resistance | New Single Family Construction, Shower Preheat, Electric Resistance | 424.1474 | 40 | 514 | 0 | ResDHW | 0
Gravity Film Heat Exchanger in New Single Family Construction, Shower Preheat, Heat Pump | New Single Family Construction, Shower Preheat, Heat Pump | 152.3171 | 40 | 514 |  | ResDHW
Gravity Film Heat Exchanger in New Single Family Construction, DHW & Shower Preheat, Electric Resistance | New Single Family Construction, DHW & Shower Preheat, Electric Resistance | 605.9249 | 40 | 549 |  | ResDHW
Gravity Film Heat Exchanger in New Single Family Construction, DHW & Shower Preheat, Heat Pump | New Single Family Construction, DHW & Shower Preheat, Heat Pump | 217.5959 | 40 | 549 |  | ResDHW
Gravity Film Heat Exchanger in New Single Family Construction, DHW Preheat, Electric Resistance | New Single Family Construction, DHW Preheat, Electric Resistance | 484.7399 | 40 | 524 |  | ResDHW
Gravity Film Heat Exchanger in New Single Family Construction, DHW Preheat, Heat Pump | New Single Family Construction, DHW Preheat, Heat Pump | 174.0767 | 40 | 524 |  | ResDHW
Gravity Film Heat Exchanger in New MultiFamily Construction, Shower Preheat, Electric Resistance | New MultiFamily Construction, Shower Preheat, Electric Resistance | 424.1474 | 40 | 448 |  | ResDHW
Gravity Film Heat Exchanger in New MultiFamily Construction, Shower Preheat, Heat Pump | New MultiFamily Construction, Shower Preheat, Heat Pump | 152.3171 | 40 | 448 |  | ResDHW
Gravity Film Heat Exchanger in New MultiFamily Construction, DHW & Shower Preheat, Electric Resistance | New MultiFamily Construction, DHW & Shower Preheat, Electric Resistance | 605.9249 | 40 | 500.49 |  | ResDHW
Gravity Film Heat Exchanger in New MultiFamily Construction, DHW & Shower Preheat, Heat Pump | New MultiFamily Construction, DHW & Shower Preheat, Heat Pump | 217.5959 | 40 | 500.49 |  | ResDHW
Gravity Film Heat Exchanger in New MultiFamily Construction, DHW Preheat, Electric Resistance | New MultiFamily Construction, DHW Preheat, Electric Resistance | 484.7399 | 40 | 458 |  | ResDHW
Gravity Film Heat Exchanger in New MultiFamily Construction, DHW Preheat, Heat Pump | New MultiFamily Construction, DHW Preheat, Heat Pump | 174.0767 | 40 | 458 |  | ResDHW
Gravity Film Heat Exchanger Retrofit in Existing Single Family Residence, Shower Preheat, Electric Resistance | Retrofit in Existing Single Family Residence, Shower Preheat, Electric Resistance | 424.1474 | 40 | 537 |  | ResDHW
Gravity Film Heat Exchanger Retrofit in Existing Single Family Residence, Shower Preheat, Heat Pump | Retrofit in Existing Single Family Residence, Shower Preheat, Heat Pump | 152.3171 | 40 | 537 |  | ResDHW
Gravity Film Heat Exchanger Retrofit in Existing Single Family Residence, DHW & Shower Preheat, Electric Resistance | Retrofit in Existing Single Family Residence, DHW & Shower Preheat, Electric Resistance | 605.9249 | 40 | 605 |  | ResDHW
Gravity Film Heat Exchanger Retrofit in Existing Single Family Residence, DHW & Shower Preheat, Heat Pump | Retrofit in Existing Single Family Residence, DHW & Shower Preheat, Heat Pump | 217.5959 | 40 | 605 |  | ResDHW
Gravity Film Heat Exchanger Retrofit in Existing Single Family Residence, DHW Preheat, Electric Resistance | Retrofit in Existing Single Family Residence, DHW Preheat, Electric Resistance | 484.7399 | 40 | 537 |  | ResDHW
Gravity Film Heat Exchanger Retrofit in Existing Single Family Residence, DHW Preheat, Heat Pump | Retrofit in Existing Single Family Residence, DHW Preheat, Heat Pump | 174.0767 | 40 | 537 |  | ResDHW
ProCost Results, Version 1.70a: JPH 03/07/01, 02:48 PM 10/27/2002
Measure Results (2000 $) |  | Measure Input Data | [7 empty] | Savings |  |  | PV Capital |  |  |  | PV O&M |  | Total PV Costs |  |  |  |  | Levelized Cost (mills/kwh) |  |  |  |  | PV Bulk Power System Benefits | [5 empty] | PV Regional Benefits
Category | Measure | Measure Life | Site Savings (kWh) | Capital Cost ($/unit) | Annual O&M Cost ($/unit) | PV Per. Repl. Cost ($/unit) | Load Shape | Div. Load Factor | Bulk Pwr Coin. Factor | Bulk Energy (kWh) | Bulk Demand (kw) | Local Demand (kW) | Spon 1 | Spon 2 | Spon 3 | Cust | Utility | Cust | Spon 1 | Spon 2 | Spon 3 | Cust | Total | Spon 1 | Spon 2 | Spon 3 | Cust | Total | Energy | Bulk T&D Def. Cap. | Act C-E Credit | Total System Benefit | Total non-Consumer Cost | Bulk System B/C Ratio | Local T&D Def.Cap. | Non-E Value | Exter-nalities | Total Regional Benefit | Total Regional Cost | Total Regional B/C Ratio
Gravity Film Heat Exchanger in New Single Family Construction, Shower Preheat, Electric Resistance | New Single Family Construction, Shower Preheat, Electric Resistance | 40 | 424.1474 | 514 | 0 | 0 | ResDHW | 0.286 | 0.317 | 456.4886 | 0.057759 | 0.1822 |  |  | 514.0001 | 0 | 0 | 0 | 0 | 0 | 514.0001 | 0 | 514.0001 | 0 | 0 | 63.3894 | 0 | 63.3894 | 238.7587 | 3.0779 | 30.3492 | 272.0462 | 514.0001 | 0.52927 | 64.7301 | 0 | 0 | 336.7764 | 514.0001 | 0.65521
Gravity Film Heat Exchanger in New Single Family Construction, Shower Preheat, Heat Pump | New Single Family Construction, Shower Preheat, Heat Pump | 40 | 152.3171 | 514 |  | 0 | ResDHW | 0.286 | 0.317 | 163.9313 | 0.020742 | 0.065432 |  |  | 514.0001 | 0 | 0 | 0 | 0 | 0 | 514.0001 | 0 | 514.0001 | 0 | 0 | 176.5162 | 0 | 176.5162 | 85.7415 | 1.1053 | 10.8988 | 97.6955 | 514.0001 | 0.19007 | 23.2455 | 0 | 0 | 120.941 | 514.0001 | 0.23529
Gravity Film Heat Exchanger in New Single Family Construction, DHW & Shower Preheat, Electric Resistance | New Single Family Construction, DHW & Shower Preheat, Electric Resistance | 40 | 605.9249 | 549 |  | 0 | ResDHW | 0.286 | 0.317 | 652.1266 | 0.082513 | 0.26029 |  |  | 549.0001 | 0 | 0 | 0 | 0 | 0 | 549.0001 | 0 | 549.0001 | 0 | 0 | 47.394 | 0 | 47.394 | 341.0839 | 4.397 | 43.356 | 388.6375 | 549.0001 | 0.7079 | 92.4716 | 0 | 0 | 481.1091 | 549.0001 | 0.87634
Gravity Film Heat Exchanger in New Single Family Construction, DHW & Shower Preheat, Heat Pump | New Single Family Construction, DHW & Shower Preheat, Heat Pump | 40 | 217.5959 | 549 |  | 0 | ResDHW | 0.286 | 0.317 | 234.1876 | 0.029631 | 0.093475 |  |  | 549.0001 | 0 | 0 | 0 | 0 | 0 | 549.0001 | 0 | 549.0001 | 0 | 0 | 131.9751 | 0 | 131.975 | 122.4879 | 1.579 | 15.5697 | 139.565 | 549.0001 | 0.25422 | 33.2078 | 0 | 0 | 172.7729 | 549.0001 | 0.3147
Gravity Film Heat Exchanger in New Single Family Construction, DHW Preheat, Electric Resistance | New Single Family Construction, DHW Preheat, Electric Resistance | 40 | 484.7399 | 524 |  | 0 | ResDHW | 0.286 | 0.317 | 521.7013 | 0.06601 | 0.20823 |  |  | 524.0001 | 0 | 0 | 0 | 0 | 0 | 524.0001 | 0 | 524.0001 | 0 | 0 | 56.5448 | 0 | 56.5448 | 272.8671 | 3.5176 | 34.6848 | 310.91 | 524.0001 | 0.59334 | 73.9773 | 0 | 0 | 384.8873 | 524.0001 | 0.73452
Gravity Film Heat Exchanger in New Single Family Construction, DHW Preheat, Heat Pump | New Single Family Construction, DHW Preheat, Heat Pump | 40 | 174.0767 | 524 |  | 0 | ResDHW | 0.286 | 0.317 | 187.3501 | 0.023705 | 0.07478 |  |  | 524.0001 | 0 | 0 | 0 | 0 | 0 | 524.0001 | 0 | 524.0001 | 0 | 0 | 157.4566 | 0 | 157.4566 | 97.9903 | 1.2632 | 12.4558 | 111.652 | 524.0001 | 0.21308 | 26.5663 | 0 | 0 | 138.2183 | 524.0001 | 0.26378
Gravity Film Heat Exchanger in New MultiFamily Construction, Shower Preheat, Electric Resistance | New MultiFamily Construction, Shower Preheat, Electric Resistance | 40 | 424.1474 | 448 |  | 0 | ResDHW | 0.286 | 0.317 | 456.4886 | 0.057759 | 0.1822 |  |  | 448.0001 | 0 | 0 | 0 | 0 | 0 | 448.0001 | 0 | 448.0001 | 0 | 0 | 55.2499 | 0 | 55.2499 | 238.7587 | 3.0779 | 30.3492 | 272.0462 | 448.0001 | 0.60725 | 64.7301 | 0 | 0 | 336.7764 | 448.0001 | 0.75173
Gravity Film Heat Exchanger in New MultiFamily Construction, Shower Preheat, Heat Pump | New MultiFamily Construction, Shower Preheat, Heat Pump | 40 | 152.3171 | 448 |  | 0 | ResDHW | 0.286 | 0.317 | 163.9313 | 0.020742 | 0.065432 |  |  | 448.0001 | 0 | 0 | 0 | 0 | 0 | 448.0001 | 0 | 448.0001 | 0 | 0 | 153.8507 | 0 | 153.8507 | 85.7415 | 1.1053 | 10.8988 | 97.6955 | 448.0001 | 0.21807 | 23.2455 | 0 | 0 | 120.941 | 448.0001 | 0.26996
Gravity Film Heat Exchanger in New MultiFamily Construction, DHW & Shower Preheat, Electric Resistance | New MultiFamily Construction, DHW & Shower Preheat, Electric Resistance | 40 | 605.9249 | 500.49 |  | 0 | ResDHW | 0.286 | 0.317 | 652.1266 | 0.082513 | 0.26029 |  |  | 500.4901 | 0 | 0 | 0 | 0 | 0 | 500.4901 | 0 | 500.4901 | 0 | 0 | 43.2063 | 0 | 43.2063 | 341.0839 | 4.397 | 43.356 | 388.6375 | 500.4901 | 0.77651 | 92.4716 | 0 | 0 | 481.1091 | 500.4901 | 0.96128
Gravity Film Heat Exchanger in New MultiFamily Construction, DHW & Shower Preheat, Heat Pump | New MultiFamily Construction, DHW & Shower Preheat, Heat Pump | 40 | 217.5959 | 500.49 |  | 0 | ResDHW | 0.286 | 0.317 | 234.1876 | 0.029631 | 0.093475 |  |  | 500.4901 | 0 | 0 | 0 | 0 | 0 | 500.4901 | 0 | 500.4901 | 0 | 0 | 120.3136 | 0 | 120.3136 | 122.4879 | 1.579 | 15.5697 | 139.565 | 500.4901 | 0.27886 | 33.2078 | 0 | 0 | 172.7729 | 500.4901 | 0.34521
Gravity Film Heat Exchanger in New MultiFamily Construction, DHW Preheat, Electric Resistance | New MultiFamily Construction, DHW Preheat, Electric Resistance | 40 | 484.7399 | 458 |  | 0 | ResDHW | 0.286 | 0.317 | 521.7013 | 0.06601 | 0.20823 |  |  | 458.0001 | 0 | 0 | 0 | 0 | 0 | 458.0001 | 0 | 458.0001 | 0 | 0 | 49.4228 | 0 | 49.4228 | 272.8671 | 3.5176 | 34.6848 | 310.91 | 458.0001 | 0.67884 | 73.9773 | 0 | 0 | 384.8873 | 458.0001 | 0.84037
Gravity Film Heat Exchanger in New MultiFamily Construction, DHW Preheat, Heat Pump | New MultiFamily Construction, DHW Preheat, Heat Pump | 40 | 174.0767 | 458 |  | 0 | ResDHW | 0.286 | 0.317 | 187.3501 | 0.023705 | 0.07478 |  |  | 458.0001 | 0 | 0 | 0 | 0 | 0 | 458.0001 | 0 | 458.0001 | 0 | 0 | 137.6243 | 0 | 137.6243 | 97.9903 | 1.2632 | 12.4558 | 111.652 | 458.0001 | 0.24378 | 26.5663 | 0 | 0 | 138.2183 | 458.0001 | 0.30179
Gravity Film Heat Exchanger Retrofit in Existing Single Family Residence, Shower Preheat, Electric Resistance | Retrofit in Existing Single Family Residence, Shower Preheat, Electric Resistance | 40 | 424.1474 | 537 |  | 0 | ResDHW | 0.286 | 0.317 | 456.4886 | 0.057759 | 0.1822 |  |  | 537.0001 | 0 | 0 | 0 | 0 | 0 | 537.0001 | 0 | 537.0001 | 0 | 0 | 66.2259 | 0 | 66.2259 | 238.7587 | 3.0779 | 30.3492 | 272.0462 | 537.0001 | 0.5066 | 64.7301 | 0 | 0 | 336.7764 | 537.0001 | 0.62714
Gravity Film Heat Exchanger Retrofit in Existing Single Family Residence, Shower Preheat, Heat Pump | Retrofit in Existing Single Family Residence, Shower Preheat, Heat Pump | 40 | 152.3171 | 537 |  | 0 | ResDHW | 0.286 | 0.317 | 163.9313 | 0.020742 | 0.065432 |  |  | 537.0001 | 0 | 0 | 0 | 0 | 0 | 537.0001 | 0 | 537.0001 | 0 | 0 | 184.4148 | 0 | 184.4148 | 85.7415 | 1.1053 | 10.8988 | 97.6955 | 537.0001 | 0.18193 | 23.2455 | 0 | 0 | 120.941 | 537.0001 | 0.22522
Gravity Film Heat Exchanger Retrofit in Existing Single Family Residence, DHW & Shower Preheat, Electric Resistance | Retrofit in Existing Single Family Residence, DHW & Shower Preheat, Electric Resistance | 40 | 605.9249 | 605 |  | 0 | ResDHW | 0.286 | 0.317 | 652.1266 | 0.082513 | 0.26029 |  |  | 605.0001 | 0 | 0 | 0 | 0 | 0 | 605.0001 | 0 | 605.0001 | 0 | 0 | 52.2284 | 0 | 52.2284 | 341.0839 | 4.397 | 43.356 | 388.6375 | 605.0001 | 0.64238 | 92.4716 | 0 | 0 | 481.1091 | 605.0001 | 0.79522
Gravity Film Heat Exchanger Retrofit in Existing Single Family Residence, DHW & Shower Preheat, Heat Pump | Retrofit in Existing Single Family Residence, DHW & Shower Preheat, Heat Pump | 40 | 217.5959 | 605 |  | 0 | ResDHW | 0.286 | 0.317 | 234.1876 | 0.029631 | 0.093475 |  |  | 605.0001 | 0 | 0 | 0 | 0 | 0 | 605.0001 | 0 | 605.0001 | 0 | 0 | 145.437 | 0 | 145.437 | 122.4879 | 1.579 | 15.5697 | 139.565 | 605.0001 | 0.23069 | 33.2078 | 0 | 0 | 172.7729 | 605.0001 | 0.28557
Gravity Film Heat Exchanger Retrofit in Existing Single Family Residence, DHW Preheat, Electric Resistance | Retrofit in Existing Single Family Residence, DHW Preheat, Electric Resistance | 40 | 484.7399 | 537 |  | 0 | ResDHW | 0.286 | 0.317 | 521.7013 | 0.06601 | 0.20823 |  |  | 537.0001 | 0 | 0 | 0 | 0 | 0 | 537.0001 | 0 | 537.0001 | 0 | 0 | 57.9476 | 0 | 57.9476 | 272.8671 | 3.5176 | 34.6848 | 310.91 | 537.0001 | 0.57898 | 73.9773 | 0 | 0 | 384.8873 | 537.0001 | 0.71674
Gravity Film Heat Exchanger Retrofit in Existing Single Family Residence, DHW Preheat, Heat Pump | Retrofit in Existing Single Family Residence, DHW Preheat, Heat Pump | 40 | 174.0767 | 537 |  | 0 | ResDHW | 0.286 | 0.317 | 187.3501 | 0.023705 | 0.07478 |  |  | 537.0001 | 0 | 0 | 0 | 0 | 0 | 537.0001 | 0 | 537.0001 | 0 | 0 | 161.3629 | 0 | 161.3629 | 97.9903 | 1.2632 | 12.4558 | 111.652 | 537.0001 | 0.20792 | 26.5663 | 0 | 0 | 138.2183 | 537.0001 | 0.25739
Category Totals (2000 $) |  | Savings Weighted Measure Data | [7 empty] | Savings |  |  | PV Costs |  |  |  | Lvl Cst | PV Bulk Power System Benefits | [5 empty] | PV Regional Benefits
| Category | Weighted Measure Life | Site Savings (kWh) | Capital Cost ($/unit) | Annual O&M Cost ($/unit) | Per. Repl. Cost ($/unit) | Load Shape | Weighted Load Factor | Weighted Coinc. Factor | Bulk Energy (kWh) | Bulk Demand (kw) | Local Demand (kW) | PV Capital | PV Annual O&M | PV Period. Repl. | PV Total Costs | Levelized Cost mills/kWh | Energy | Bulk T&D Def. Cap. | Act C-E Credit | Total System Benefit | Total non-Consumer Cost | Bulk System B/C Ratio | Local T&D Def.Cap. | Non-E Value | Exter-nalities | Total Regional Benefit | Total Regional Cost | Total Regional B/C Ratio
| Gravity Film Heat Exchanger in New MultiFamily Construction, DHW & Shower Preheat, Electric Resistance | 40 | 605.9249 | 500.49 | 0 | 0 |  | 0.286 | 0.317 | 652.1266 | 0.082513 | 0.26029 | 500.4901 | 0 | 0 | 500.4901 | 43.2063 | 341.0839 | 4.397 | 43.356 | 388.6375 | 500.4901 | 0.77651 | 92.4716 | 0 | 0 | 481.1091 | 500.4901 | 0.96128
| Gravity Film Heat Exchanger in New Single Family Construction, DHW & Shower Preheat, Electric Resistance | 40 | 605.9249 | 549 | 0 | 0 |  | 0.286 | 0.317 | 652.1266 | 0.082513 | 0.26029 | 549.0001 | 0 | 0 | 549.0001 | 47.394 | 341.0839 | 4.397 | 43.356 | 388.6375 | 549.0001 | 0.7079 | 92.4716 | 0 | 0 | 481.1091 | 549.0001 | 0.87634
| Gravity Film Heat Exchanger in New MultiFamily Construction, DHW Preheat, Electric Resistance | 40 | 484.7399 | 458 | 0 | 0 |  | 0.286 | 0.317 | 521.7013 | 0.06601 | 0.20823 | 458.0001 | 0 | 0 | 458.0001 | 49.4228 | 272.8671 | 3.5176 | 34.6848 | 310.91 | 458.0001 | 0.67884 | 73.9773 | 0 | 0 | 384.8873 | 458.0001 | 0.84037
| Gravity Film Heat Exchanger Retrofit in Existing Single Family Residence, DHW & Shower Preheat, Electric Resistance | 40 | 605.9249 | 605 | 0 | 0 |  | 0.286 | 0.317 | 652.1266 | 0.082513 | 0.26029 | 605.0001 | 0 | 0 | 605.0001 | 52.2284 | 341.0839 | 4.397 | 43.356 | 388.6375 | 605.0001 | 0.64238 | 92.4716 | 0 | 0 | 481.1091 | 605.0001 | 0.79522
| Gravity Film Heat Exchanger in New MultiFamily Construction, Shower Preheat, Electric Resistance | 40 | 424.1474 | 448 | 0 | 0 |  | 0.286 | 0.317 | 456.4886 | 0.057759 | 0.1822 | 448.0001 | 0 | 0 | 448.0001 | 55.2499 | 238.7587 | 3.0779 | 30.3492 | 272.0462 | 448.0001 | 0.60725 | 64.7301 | 0 | 0 | 336.7764 | 448.0001 | 0.75173
| Gravity Film Heat Exchanger in New Single Family Construction, DHW Preheat, Electric Resistance | 40 | 484.7399 | 524 | 0 | 0 |  | 0.286 | 0.317 | 521.7013 | 0.06601 | 0.20823 | 524.0001 | 0 | 0 | 524.0001 | 56.5448 | 272.8671 | 3.5176 | 34.6848 | 310.91 | 524.0001 | 0.59334 | 73.9773 | 0 | 0 | 384.8873 | 524.0001 | 0.73452
| Gravity Film Heat Exchanger Retrofit in Existing Single Family Residence, DHW Preheat, Electric Resistance | 40 | 484.7399 | 537 | 0 | 0 |  | 0.286 | 0.317 | 521.7013 | 0.06601 | 0.20823 | 537.0001 | 0 | 0 | 537.0001 | 57.9476 | 272.8671 | 3.5176 | 34.6848 | 310.91 | 537.0001 | 0.57898 | 73.9773 | 0 | 0 | 384.8873 | 537.0001 | 0.71674
| Gravity Film Heat Exchanger in New Single Family Construction, Shower Preheat, Electric Resistance | 40 | 424.1474 | 514 | 0 | 0 |  | 0.286 | 0.317 | 456.4886 | 0.057759 | 0.1822 | 514.0001 | 0 | 0 | 514.0001 | 63.3894 | 238.7587 | 3.0779 | 30.3492 | 272.0462 | 514.0001 | 0.52927 | 64.7301 | 0 | 0 | 336.7764 | 514.0001 | 0.65521
| Gravity Film Heat Exchanger Retrofit in Existing Single Family Residence, Shower Preheat, Electric Resistance | 40 | 424.1474 | 537 | 0 | 0 |  | 0.286 | 0.317 | 456.4886 | 0.057759 | 0.1822 | 537.0001 | 0 | 0 | 537.0001 | 66.2259 | 238.7587 | 3.0779 | 30.3492 | 272.0462 | 537.0001 | 0.5066 | 64.7301 | 0 | 0 | 336.7764 | 537.0001 | 0.62714
| Gravity Film Heat Exchanger in New MultiFamily Construction, DHW & Shower Preheat, Heat Pump | 40 | 217.5959 | 500.49 | 0 | 0 |  | 0.286 | 0.317 | 234.1876 | 0.029631 | 0.093475 | 500.4901 | 0 | 0 | 500.4901 | 120.3136 | 122.4879 | 1.579 | 15.5697 | 139.565 | 500.4901 | 0.27886 | 33.2078 | 0 | 0 | 172.7729 | 500.4901 | 0.34521
| Gravity Film Heat Exchanger in New Single Family Construction, DHW & Shower Preheat, Heat Pump | 40 | 217.5959 | 549 | 0 | 0 |  | 0.286 | 0.317 | 234.1876 | 0.029631 | 0.093475 | 549.0001 | 0 | 0 | 549.0001 | 131.975 | 122.4879 | 1.579 | 15.5697 | 139.565 | 549.0001 | 0.25422 | 33.2078 | 0 | 0 | 172.7729 | 549.0001 | 0.3147
| Gravity Film Heat Exchanger in New MultiFamily Construction, DHW Preheat, Heat Pump | 40 | 174.0767 | 458 | 0 | 0 |  | 0.286 | 0.317 | 187.3501 | 0.023705 | 0.07478 | 458.0001 | 0 | 0 | 458.0001 | 137.6242 | 97.9903 | 1.2632 | 12.4558 | 111.652 | 458.0001 | 0.24378 | 26.5663 | 0 | 0 | 138.2183 | 458.0001 | 0.30179
| Gravity Film Heat Exchanger Retrofit in Existing Single Family Residence, DHW & Shower Preheat, Heat Pump | 40 | 217.5959 | 605 | 0 | 0 |  | 0.286 | 0.317 | 234.1876 | 0.029631 | 0.093475 | 605.0001 | 0 | 0 | 605.0001 | 145.437 | 122.4879 | 1.579 | 15.5697 | 139.565 | 605.0001 | 0.23069 | 33.2078 | 0 | 0 | 172.7729 | 605.0001 | 0.28557
| Gravity Film Heat Exchanger in New MultiFamily Construction, Shower Preheat, Heat Pump | 40 | 152.3171 | 448 | 0 | 0 |  | 0.286 | 0.317 | 163.9313 | 0.020742 | 0.065432 | 448.0001 | 0 | 0 | 448.0001 | 153.8507 | 85.7415 | 1.1053 | 10.8988 | 97.6955 | 448.0001 | 0.21807 | 23.2455 | 0 | 0 | 120.941 | 448.0001 | 0.26996
| Gravity Film Heat Exchanger in New Single Family Construction, DHW Preheat, Heat Pump | 40 | 174.0767 | 524 | 0 | 0 |  | 0.286 | 0.317 | 187.3501 | 0.023705 | 0.07478 | 524.0001 | 0 | 0 | 524.0001 | 157.4566 | 97.9903 | 1.2632 | 12.4558 | 111.652 | 524.0001 | 0.21308 | 26.5663 | 0 | 0 | 138.2183 | 524.0001 | 0.26378
| Gravity Film Heat Exchanger Retrofit in Existing Single Family Residence, DHW Preheat, Heat Pump | 40 | 174.0767 | 537 | 0 | 0 |  | 0.286 | 0.317 | 187.3501 | 0.023705 | 0.07478 | 537.0001 | 0 | 0 | 537.0001 | 161.3629 | 97.9903 | 1.2632 | 12.4558 | 111.652 | 537.0001 | 0.20792 | 26.5663 | 0 | 0 | 138.2183 | 537.0001 | 0.25739
| Gravity Film Heat Exchanger in New Single Family Construction, Shower Preheat, Heat Pump | 40 | 152.3171 | 514 | 0 | 0 |  | 0.286 | 0.317 | 163.9313 | 0.020742 | 0.065432 | 514.0001 | 0 | 0 | 514.0001 | 176.5162 | 85.7415 | 1.1053 | 10.8988 | 97.6955 | 514.0001 | 0.19007 | 23.2455 | 0 | 0 | 120.941 | 514.0001 | 0.23529
| Gravity Film Heat Exchanger Retrofit in Existing Single Family Residence, Shower Preheat, Heat Pump | 40 | 152.3171 | 537 | 0 | 0 |  | 0.286 | 0.317 | 163.9313 | 0.020742 | 0.065432 | 537.0001 | 0 | 0 | 537.0001 | 184.4148 | 85.7415 | 1.1053 | 10.8988 | 97.6955 | 537.0001 | 0.18193 | 23.2455 | 0 | 0 | 120.941 | 537.0001 | 0.22522
Totals for Measures/Categories with Benefits Exceeding Costs
| Totals Basis | Busbar Savings | PV Cost | First Cost | Admin Cost | Program Cost | Program $/KWa | Levelized Cost | PV Benefits | B/C Ratio
| Measures with B/C>1.00 | 0 | 0 | 0 | 0 | 0 | 0 | 0 | 0 | 0
| Categories with B/C>1.00 | 0 | 0 | 0 | 0 | 0 | 0 | 0 | 3476.7881 | 0
| % of Measures with B/C >1.00 | 218.3901 | 2708.832 | 2708.8314 | 541.7663 | 3250.5983 | 130387.0781 | 837.9415 | 114.2252 | 0.03514
| Block 1: x <=10 m/kWh | 0 | 0 | 0 | 0 | 0 | 0 | 0 | 0 | 0
| Block 2: 10< x <=20 m/kWh | 0 | 0 | 0 | 0 | 0 | 0 | 0 | 0 | 0
| Block 3: 20< x <=30 m/kWh | 0 | 0 | 0 | 0 | 0 | 0 | 0 | 0 | 0
| Block 4: 30< x <=40 m/kWh | 0 | 0 | 0 | 0 | 0 | 0 | 0 | 0 | 0
| Block 5: 40< x <=50 m/kWh | 0 | 0 | 0 | 0 | 0 | 0 | 0 | 0 | 0
| Block 6: 50< x <=60 m/kWh | 1825.9546 | 1507.4903 | 1507.49 | 301.498 | 1808.9883 | 8678.6045 | 55.7737 | 955.0348 | 0.52794
| Block 7: 60m/kWh < x | 4821.4022 | 7837.4917 | 7837.49 | 1567.498 | 9404.9897 | 17087.9141 | 109.8167 | 2521.7533 | 0.26813
Note on F5: Tom Eckman: Annual value of natural gas savings at an avoided cost of $0.30/Therm (1997$).
Note on H5: Tom Eckman: Annual avoided cost of end user's water and waste water treatment costs and detergent savings.

## Recov per Cost
Recovery Factor per Retail Cost
Model | Mode | Unit Cost, Retail | Installed Cost, Retail | Calculated effectiveness at 2.25 GPM, drain temp of 95F, WH temp of 126F, Shower temp at 105F and cold inlet temp of 52F per GFX calc2 spreadsheet for shower preheat mode and from spec sheet for balanced flow modes | Recovery per unit cost | Recovery per installed cost
Shower Preheat mode Use unequal flow
G3-30 | New SF | 275 | 414 | 0.33 | 0.0012 | 0.0007971
G3-40 | New SF | 300 | 439 | 0.39 | 0.0013 | 0.00088838
G3-60 | New SF | 375 | 514 | 0.47 | 0.0012533 | 0.0009144
G3-30 | New MF | 275 | 348 | 0.33 | 0.0012 | 0.00094828
G3-40 | New MF | 300 | 373 | 0.39 | 0.0013 | 0.0010456
G3-60 | New MF | 375 | 448 | 0.47 | 0.0012533 | 0.0010491
G3-30 | Retrofit | 275 | 437 | 0.33 |  | 0.00075515
G3-40 | Retrofit | 300 | 462 | 0.39 |  | 0.00084416
G3-60 | Retrofit | 375 | 537 | 0.47 |  | 0.00087523
DHW and Shower preheat, Use Balanced Flow, favored new installation
S3-30 | New SF | 300 | 449 | 0.45 | 0.0015 | 0.0010022
S3-40 | New SF | 325 | 474 | 0.54 | 0.0016615 | 0.0011392
S3-60 | New SF | 400 | 549 | 0.66 | 0.00165 | 0.0012022
S3-30 | New MF | 300 | 399.5 | 0.45 | 0.0015 | 0.0011264
S3-40 | New MF | 325 | 424.5 | 0.54 | 0.0016615 | 0.0012721
S3-60 | New MF | 400 | 500.49 | 0.66 | 0.00165 | 0.0013187
S3-30 | Retrofit | 300 | 505 | 0.45 |  | 0.00089109
S3-40 | Retrofit | 325 | 530 | 0.54 |  | 0.0010189
S3-60 | Retrofit | 400 | 605 | 0.66 |  | 0.0010909
DHW preheat only, Use unequal flow, favored retrofit installation
S3-30 | New SF | 300 | 449 | 0.36 | 0.0012 | 0.00080178
S3-40 | New SF | 325 | 474 | 0.42 | 0.0012923 | 0.00088608
S3-60 | New SF | 400 | 549 | 0.5 | 0.00125 | 0.00091075
G3-30 | New SF | 275 | 424 | 0.38 | 0.0013818 | 0.00089623
G3-40 | New SF | 300 | 449 | 0.45 | 0.0015 | 0.0010022
G3-60 | New SF | 375 | 524 | 0.53 | 0.0014133 | 0.0010115
S3-30 | New MF | 300 | 383 | 0.36 | 0.0012 | 0.00093995
S3-40 | New MF | 325 | 408 | 0.42 | 0.0012923 | 0.0010294
S3-60 | New MF | 400 | 483 | 0.5 | 0.00125 | 0.0010352
G3-30 | New MF | 275 | 358 | 0.38 | 0.0013818 | 0.0010615
G3-40 | New MF | 300 | 383 | 0.45 | 0.0015 | 0.0011749
G3-60 | New MF | 375 | 458 | 0.53 | 0.0014133 | 0.0011572
S3-30 | Retrofit | 300 | 462 | 0.36 |  | 0.00077922
S3-40 | Retrofit | 325 | 487 | 0.42 |  | 0.00086242
S3-60 | Retrofit | 400 | 562 | 0.5 |  | 0.00088968
G3-30 | Retrofit | 275 | 437 | 0.38 |  | 0.00086957
G3-40 | Retrofit | 300 | 462 | 0.45 |  | 0.00097403
G3-60 | Retrofit | 375 | 537 | 0.53 |  | 0.00098696
Note on E17: Charlie Grist: Updated 9-13-2002 to reflect two-coil efficiency.
Note on E18: Charlie Grist: Updated 9-13-2002 to reflect two-coil efficiency.
Note on E19: Charlie Grist: Updated 9-13-2002 to reflect two-coil efficiency.
Note on E20: Charlie Grist: Updated 9-13-2002 to reflect two-coil efficiency.
Note on E21: Charlie Grist: Updated 9-13-2002 to reflect two-coil efficiency.
Note on E22: Charlie Grist: Updated 9-13-2002 to reflect two-coil efficiency.
Note on E23: Charlie Grist: Updated 9-13-2002 to reflect two-coil efficiency.
Note on E24: Charlie Grist: Updated 9-13-2002 to reflect two-coil efficiency.
Note on E25: Charlie Grist: Updated 9-13-2002 to reflect two-coil efficiency.
Note on E28: Charlie Grist: Updated 9-13-2002 to reflect two-coil efficiency.
Note on E29: Charlie Grist: Updated 9-13-2002 to reflect two-coil efficiency.
Note on E30: Charlie Grist: Updated 9-13-2002 to reflect two-coil efficiency.
Note on E34: Charlie Grist: Updated 9-13-2002 to reflect two-coil efficiency.
Note on E35: Charlie Grist: Updated 9-13-2002 to reflect two-coil efficiency.
Note on E36: Charlie Grist: Updated 9-13-2002 to reflect two-coil efficiency.
Note on E40: Charlie Grist: Updated 9-13-2002 to reflect two-coil efficiency.
Note on E41: Charlie Grist: Updated 9-13-2002 to reflect two-coil efficiency.
Note on E42: Charlie Grist: Updated 9-13-2002 to reflect two-coil efficiency.

## Savings
Savings
Input Assumptions | Value | Unit | Source
Shower Temperature | 105 | Degrees F
Inlet Temperature | 52 | Degrees F | Selected PNW Cities and towns
Daily Shower Gallons per household at 105F | 30.044 | gallons | AWWA
Annual Shower Energy | 4823969.794 | Btu | calculated
Annual Shower Energy | 1413.8247 | kWh | calculated
Electric Resistance Conversion Efficiency | 0.98
Heat Pump Conversion Efficiency | 2.7289 |  | DHW calculator
No change in standby losses
Fraction of household showers captured by GFX unit | 70% |  | RTF Judgement 06-18-2002
Heat Recovery Factor for shower preheat | 0.42 |  | Derated from GFXcalc 2 value of .47
Heat Recovery Factor for balanced flow shower and DHW preheat | 0.6 |  | Derrated from GFXcalc 2 value of .66
Heat Recovery Factor for DHW preheat only (retrofit) | 0.48 |  | Derrated from GFXcalc 2 value of .53
Savings by Application | Heat Recovery Factor | Annual Shower Energy input kWh | Annual Energy Savings in kWh
Shower Preheat, Electric Resistance | 0.42 | 1442.6782 | 424.1474
Shower Preheat, Heat Pump | 0.42 | 518.0855 | 152.3171
DHW Preheat & Shower Preheat, Electric Resistance | 0.6 | 1442.6782 | 605.9249
DHW Preheat, & Shower Preheat, Heat Pump | 0.6 | 518.0855 | 217.5959
DHW Preheat, Electric Resistance | 0.48 | 1442.6782 | 484.7399
DHW Preheat, Heat Pump | 0.48 | 518.0855 | 174.0767
Note on B15: Charlie Grist: Updated 9-13-2002 to reflect two-coil efficiency.
Note on D7: Charlie Grist: AWWA Research Foundation Report 1999 (report 90781), measured data in 1188 SF homes. Normalized for regional average persons per household. US average 11.6 gallons per capita per day times regional 2.59 persons per occupied household.
Note on D13: Charlie Grist: Average household has 1.9 shower units. Most GFX applications Assumptions estimate that the heat recovery unit is installed on the shower with the highest use rate. GFX unit captures 70 percent of the showers taken in the household.
Note on D14: Charlie Grist: Derate published values by 10% due to 1) Warm up time 2) Reduced transfer efficacy over time from gunk build up on copper surfaces. Published values are based on test data developed at steady state and new and clean conditions, neither of which obtain in the field.
Note on D15: Charlie Grist: Derate published values by 10% due to 1) Warm up time 2) Reduced transfer efficacy over time from gunk build up on copper surfaces. Published values are based on test data developed at steady state and new and clean conditions, neither of which obtain in the field.
Note on D16: Charlie Grist: Derate published values by 10% due to 1) Warm up time 2) Reduced transfer efficacy over time from gunk build up on copper surfaces. Published values are based on test data developed at steady state and new and clean conditions, neither of which obtain in the field.

## Cost Notes
Cost Data for GFX
Retail Labor Rate | 33
Application | Cost Estimate | Source of Data
MF New, shower cold-side preheat only, | 448 | Ed at Tapani Plumbing (360) 687 -3983 on 26 April 2002. | Labor cost less than one hour per unit in mass application mode. Materials include two Fernco #3001couplings ($15), ten extra feet of 3/4 supply, straps and fittings ($5) and 30 feet of extra 3-inch waste line ($20). For Shower plus DHW preheat go to 1.5 hours. Big labor savings on large MF due to economy of scale.
SF New, shower cold-side preheat only, | 514 |  | Three hours labor in SF site-built homes. Same materials as MF
SF New, DHW & shower preheat, balanced flow | 549 |  | Use model S3-60 plus 30 feet 3-inch waste line ($20), 20 feet 3/4 inch supply line ($10) and 3 hours labor.
Slab of Grade or Basement | 799 |  | Add pump, strainer/filter, Check valve, Pressure switch and three hours labor. Use model P3-60.
Retrofit, shower cold-side preheat only | 537 | Steve Delaere @ Portland Plumbing 360 687 3983 | Four hours labor, two Ferco couplings ($15), piping ($15) and GFX model as per Recov per Cost tab.
Retrofit, DHW & shower preheat, balanced flow | 605 | Steve Delaere @ Portland Plumbing 360 687 3983 | Five hours labor, two Fernco couplings ($15), piping ($25) and GFX model as per Recov per Cost tab.
Retrofit, DHW preheat only | 537 | Steve Delaere @ Portland Plumbing 360 687 3983 | Four hours labor, two Ferco couplings ($15), piping ($15) and GFX model as per Recov per Cost tab.
Note on B3: Charlie Grist: Bob Newal, local 290 for residential work adjusted to year 2000 $.

## Savings Notes
Application | Savings Estimate | Source of Data | Notes
Shower preheat only | 43% of energy at shower head | FEMP circular from J.J. Tomlinson at Oak Ridge National Lab | Based on 95F drain temp at steady state
Water heater preheat only | 33% of energy at shower head | FEMP circular from J.J. Tomlinson at Oak Ridge National Lab | Based on 95F drain temp at steady state
Shower preheat only HR3 | 200 kWh/year | OOE Tax credit | Based on published transfer rate and 900 kWh/year of shower energy
Shower preheat only HR5 | 265 kWh/year | OOE Tax credit | Based on published transfer rate and 900 kWh/year of shower energy
Lab testing at "minimum conditions" something like unbalanced shower preheat. | 1.8 kWh per eight-minute shower | Hewitt and Henderson for Northern Ireland Center for Energy Research and Technology, Feb, 2001 | Figure 9, shower preheat at 35C drain temp. Estimate appears high due to lab set up and flow rates chosen. Implies 72% transfer.
Shower preheat only, single unit model G3-60 | 43% of energy at shower head | Douchette Industries, the manufacturer | Heat transfer calculation based on reasonable delta T and flows

## Notes
Date | Item | Result
2002-04-26 | Called Charlie Stephens left message with Qs about tax credit calculation and cost information | Stephens responds on 30 April that savings estiamte is conservative. Minimal cost data in the database. Range of per unit retrofits is $350 to $1000.
2002-04-26 | Need cost data. Check vendors contacts. | Retail and Wholesale sheets from vendor are in attached PDF files: GFX $ Contractor 1 1 02.pdf and GFX $ Retail 1 1 02.pdf
2002-05-28 | Steve Delaere at Portland Plumbing on installation costs | Has installed half a dozen in retrofit applications. Installed cost about $600. Approx 4 to 5 hours labor each. Generally installed to preheat water tank in retrofit mode due to accessibility to water tank and not to shower. Uses PEX flexible plastic pipe.
| Ed at Tapani Plumbing 360 687 3983 | Installing 250+ units in an apartment complex in Troutdale, OR. Labor cost about one hour per unit in mass application mode. Using 3-inch unit on main baths and 2-inch on small bath. Plumbing the three-inch unit to preheat WH supply and shower cold side. Two-inch unit plumbed only for shower cold side. Doing only floors two and three because unit sits directly below shower and did not want to add pump system required for same-floor application. Added materials include two Fernco #3001couplings ($15), ten extra feet of 3/4 supply straps and fittings ($5) and 30 feet of extra 3-inch waste line ($20). Use G models (1/2-inch) for shower preheat. Unit cost is based on retail pricing schedule for G3-40 from TR Strong.

## Lookup Table
Technology, Measure or Practice | Delivery Mechanism or Program | Application | Location
Gravity Film Heat Exchanger in New MultiFamily Construction, DHW & Shower Preheat, Electric Resistance | Manufacturer, Dealer or Consumer Rebate | New MF construction with >10 units, electric resistance water heat, preheating shower & DHW tank in balanced flow mode. Model S3-60,two-unit coil or equivalent with combined heat transfer surface area of 3.74sf or greater. | Regionwide
Gravity Film Heat Exchanger in New Single Family Construction, DHW & Shower Preheat, Electric Resistance | Manufacturer, Dealer or Consumer Rebate | New SF construction, electric resistance water heat, preheating shower & DHW tank in balanced flow mode. Model S3-60,two-unit coil or equivalent with combined heat transfer surface area of 3.74sf or greater. | Regionwide
Gravity Film Heat Exchanger in New MultiFamily Construction, DHW Preheat, Electric Resistance | Manufacturer, Dealer or Consumer Rebate | New MF construction with >10 units, electric resistance water heat, preheating DHW tank only. Model G3-60, single unit coil or equivalent with heat transfer surface area of 3.85 sf or greater. | Regionwide
Gravity Film Heat Exchanger Retrofit in Existing Single Family Residence, DHW & Shower Preheat, Electric Resistance | Manufacturer, Dealer or Consumer Rebate | SF or MF retrofit, electric resistance water heat, preheating shower & DHW tank in balanced flow mode. Model S3-60,two-unit coil or equivalent with combined heat transfer surface area of 3.74sf or greater. | Regionwide
Gravity Film Heat Exchanger in New MultiFamily Construction, Shower Preheat, Electric Resistance | Manufacturer, Dealer or Consumer Rebate | New MF construction with >10 units, electric resistance water heat, preheating shower only. Model G3-60, single unit coil or equivalent with heat transfer surface area of 3.85 sf or greater. | Regionwide
Gravity Film Heat Exchanger in New Single Family Construction, DHW Preheat, Electric Resistance | Manufacturer, Dealer or Consumer Rebate | New SF construction, electric resistance water heat, preheating DHW tank only. Model G3-60, single unit coil or equivalent with heat transfer surface area of 3.85 sf or greater. | Regionwide
Gravity Film Heat Exchanger Retrofit in Existing Single Family Residence, DHW Preheat, Electric Resistance | Manufacturer, Dealer or Consumer Rebate | SF or MF retrofit, electric resistance water heat, preheating DHW tank only. Model G3-60, single unit coil or equivalent with heat transfer surface area of 3.85 sf or greater. | Regionwide
Gravity Film Heat Exchanger in New Single Family Construction, Shower Preheat, Electric Resistance | Manufacturer, Dealer or Consumer Rebate | New SF construction, electric resistance water heat, preheating shower only. Model G3-60, single unit coil or equivalent with heat transfer surface area of 3.85 sf or greater. | Regionwide
Gravity Film Heat Exchanger Retrofit in Existing Single Family Residence, Shower Preheat, Electric Resistance | Manufacturer, Dealer or Consumer Rebate | SF or MF retrofit, electric resistance water heat, preheating shower only. Model G3-60, single unit coil or equivalent with heat transfer surface area of 3.85 sf or greater. | Regionwide
Gravity Film Heat Exchanger in New MultiFamily Construction, DHW & Shower Preheat, Heat Pump | Manufacturer, Dealer or Consumer Rebate | New MF construction with >10 units, heat pump water heat, preheating shower & DHW tank in balanced flow mode. Model S3-60,two-unit coil or equivalent with combined heat transfer surface area of 3.74sf or greater. | Regionwide
Gravity Film Heat Exchanger in New Single Family Construction, DHW & Shower Preheat, Heat Pump | Manufacturer, Dealer or Consumer Rebate | New SF construction, heat pump water heat, preheating shower & DHW tank in balanced flow mode. Model S3-60,two-unit coil or equivalent with combined heat transfer surface area of 3.74sf or greater. | Regionwide
Gravity Film Heat Exchanger in New MultiFamily Construction, DHW Preheat, Heat Pump | Manufacturer, Dealer or Consumer Rebate | New MF construction with >10 units, heat pump water heat, preheating DHW tank only. Model G3-60, single unit coil or equivalent with heat transfer surface area of 3.85 sf or greater. | Regionwide
Gravity Film Heat Exchanger Retrofit in Existing Single Family Residence, DHW & Shower Preheat, Heat Pump | Manufacturer, Dealer or Consumer Rebate | SF or MF retrofit, heat pump water heat, preheating shower & DHW tank in balanced flow mode. Model S3-60,two-unit coil or equivalent with combined heat transfer surface area of 3.74sf or greater. | Regionwide
Gravity Film Heat Exchanger in New MultiFamily Construction, Shower Preheat, Heat Pump | Manufacturer, Dealer or Consumer Rebate | New MF construction with >10 units, heat pump water heat, preheating shower only. Model G3-60, single unit coil or equivalent with heat transfer surface area of 3.85 sf or greater. | Regionwide
Gravity Film Heat Exchanger in New Single Family Construction, DHW Preheat, Heat Pump | Manufacturer, Dealer or Consumer Rebate | New SF construction, heat pump water heat, preheating DHW tank only. Model G3-60, single unit coil or equivalent with heat transfer surface area of 3.85 sf or greater. | Regionwide
Gravity Film Heat Exchanger Retrofit in Existing Single Family Residence, DHW Preheat, Heat Pump | Manufacturer, Dealer or Consumer Rebate | SF or MF retrofit, heat pump water heat, preheating DHW tank only. Model G3-60, single unit coil or equivalent with heat transfer surface area of 3.85 sf or greater. | Regionwide
Gravity Film Heat Exchanger in New Single Family Construction, Shower Preheat, Heat Pump | Manufacturer, Dealer or Consumer Rebate | New SF construction, heat pump water heat, preheating shower only. Model G3-60, single unit coil or equivalent with heat transfer surface area of 3.85 sf or greater. | Regionwide
Gravity Film Heat Exchanger Retrofit in Existing Single Family Residence, Shower Preheat, Heat Pump | Manufacturer, Dealer or Consumer Rebate | SF or MF retrofit, heat pump water heat, preheating shower only. Model G3-60, single unit coil or equivalent with heat transfer surface area of 3.85 sf or greater. | Regionwide