## MeasureTable
Regional Costs and Bulk Power System Benefits | [22 empty] | Other Power System Benefits |  |  | Non-Electric Power Costs/Benefits |  |  |  | Total Regional Costs/Benefits (monetizable costs and benefits)
Technology, Measure or Practice | Delivery Mechanism or Program | Application | Location | Incremental Capital Cost ($/unit) | Incremental O&M Costs and Schedule ($/unit) | Present Value of Periodic Capital Replacement Cost ($/unit) | Measure Life (years) | Basis of Savings | Annual Savings @ Site (kwh/yr) | Annual Savings @ Busbar (kwh/yr) | Bulk Transmission System Coincident Factor | System Coincident Peak Reduction (KW) | Present Value Incremental Capital Cost ($/kWh) | Present Value O & M Cost ($/kWh) | Present Value of Periodic Capital Replacement Cost ($/kWh) | Total Present Value Cost ($/kWh) | Present Value Electric Energy Savings ($/kWh) | Present Value of Bulk Transmission System Benefits ($/kWh) | Present Value of Region Act's 10% Conservation Credit ($/kWh) | Total Present Value Regional Bulk Power System Benefits ($/kWh) | Net Present Value ($/kWh) | Benefit / Cost Ratio | Local Distribution System Load Factor | Local Distribution System Peak Load Reduction (kW) | Present Value of Local Transmission & Distribution System Benefits ($/kWh) | End-user Benefits | Societal Benefits | Present Value Non-Electric System Benefits ($/kWh) | Present Value Environmental Externalities Benefit ($/kWh) | Present Value Regional Costs ($/kWh) | Present Value Total Societal Benefits ($/kWh) | Net Present Value of Regional Costs & Benefits ($/kWh) | Benefit / Cost Ratio | Related Programs/Activities | Comments | Levelized Cost
Manufactured Home Weatherization - Heating Zone 3 | Measures must be installed in substantial compliance with WeatherWise specifications for manufactured homes | Existing manufactured home w/Electric Heat per WeatherWise Specifications | Heating Zone 3 | 1166.05 | 0 | 0 | 25 | Deemed | 2653.6089 | 2855.9465 | 0.401 | 0.62255 | 0.40829 | 0 | 0 | 0.40829 | 0.353 | 0.0094521 | 0.051204 | 0.41366 | 0.0053706 | 1.0132 | 0.21 | 1.5525 | 0.15714 | Increased comfort | Reduced environmental impacts from electricity production | 0 | 0 | 0.40829 | 0.57037 | 0.16208 | 1.397 | The Northwest Energy Efficiency Alliance has sponsored a market transformation program to increase the use of Energy Star windows (Class 35 & below). In some areas of the region the use of class 35 windows (required to meet the Long Term SGC specifications and both the site built and manufactured home weatherization program specifications exceeds 50%. | Savings assume that program is operated in accordance with existing Bonneville Power Administration Weatherization program (WeatherWise) specifications, including home qualification and quality assurance process. | 28.2476
Manufactured Home Weatherization - Heating Zone 2 | Measures must be installed in substantial compliance with WeatherWise specifications for manufactured homes | Existing manufactured home w/Electric Heat per WeatherWise Specifications | Heating Zone 2 | 1166.05 | 0 | 0 | 25 | Deemed | 2251.3717 | 2423.0388 | 0.401 | 0.52818 | 0.48124 | 0 | 0 | 0.48124 | 0.353 | 0.0094521 | 0.051204 | 0.41366 | -0.067576 | 0.85958 | 0.21 | 1.3172 | 0.15714 | Increased comfort |  | 0 | 0 | 0.48124 | 0.57037 | 0.089138 | 1.1852 | The Northwest Energy Efficiency Alliance has sponsored a market transformation program to increase the use of Energy Star windows (Class 35 & below). In some areas of the region the use of class 35 windows (required to meet the Long Term SGC specifications and both the site built and manufactured home weatherization program specifications exceeds 50%. | Savings assume that program is operated in accordance with existing Bonneville Power Administration Weatherization program (WeatherWise) specifications, including home qualification and quality assurance process. | 33.2944
Manufactured Home Weatherization - PNW Average Climate | Measures must be installed in substantial compliance with WeatherWise specifications for manufactured homes | Existing manufactured home w/Electric Heat per WeatherWise Specifications | PNW Average Climate | 1166.05 | 0 | 0 | 25 | Deemed | 1883.3857 | 2026.9938 | 0.401 | 0.44185 | 0.57526 | 0 | 0 | 0.57526 | 0.353 | 0.0094521 | 0.051204 | 0.41366 | -0.1616 | 0.71908 | 0.21 | 1.1019 | 0.15714 | Increased comfort |  | 0 | 0 | 0.57526 | 0.57037 | -0.0048883 | 0.9915 | The Northwest Energy Efficiency Alliance has sponsored a market transformation program to increase the use of Energy Star windows (Class 35 & below). In some areas of the region the use of class 35 windows (required to meet the Long Term SGC specifications and both the site built and manufactured home weatherization program specifications exceeds 50%. | Savings assume that program is operated in accordance with existing Bonneville Power Administration Weatherization program (WeatherWise) specifications, including home qualification and quality assurance process. | 39.7996
Manufactured Home Weatherization - Heating Zone 1 | Measures must be installed in substantial compliance with WeatherWise specifications for manufactured homes | Existing manufactured home w/Electric Heat per WeatherWise Specifications | Heating Zone 1 | 1166.05 | 0 | 0 | 25 | Deemed | 1738.6876 | 1871.2626 | 0.401 | 0.4079 | 0.62314 | 0 | 0 | 0.62314 | 0.353 | 0.0094521 | 0.051204 | 0.41366 | -0.20948 | 0.66383 | 0.21 | 1.0172 | 0.15714 | Increased comfort |  | 0 | 0 | 0.62314 | 0.57037 | -0.052763 | 0.91533 | The Northwest Energy Efficiency Alliance has sponsored a market transformation program to increase the use of Energy Star windows (Class 35 & below). In some areas of the region the use of class 35 windows (required to meet the Long Term SGC specifications and both the site built and manufactured home weatherization program specifications exceeds 50%. | Savings assume that program is operated in accordance with existing Bonneville Power Administration Weatherization program (WeatherWise) specifications, including home qualification and quality assurance process. | 43.1119
Note on A3: Tom Eckman: Description of conservation or renewable resource technology, measure or practice.
Note on B3: Tom Eckman: Description of program through which technology, measure or practice will be delivered, including reference to relevant quality assurance specifications
Note on C3: Tom Eckman: Sector, sub-sector and end-use affected (e.g. single family homes with electric heat
Note on D3: Tom Eckman: Climate zone or geographic area in the PNW
Note on E3: Tom Eckman: Total capital cost of technology, measure or practice. For conservation this cost is usually the incremental cost of the technology, measure or practice over the less efficient alternative.
Note on F3: Tom Eckman: Additional cost over the normal cost of operation and maintenance.
Note on G3: Tom Eckman: Present value of the incremental cost of periodic capital replacements needed to maintain technology, measure or practice, e.g. heat pump compressor replacements.
Note on H3: Tom Eckman: Expected service life of the technology, measure or practice
Note on I3: Tom Eckman: If savings are deemed, they can be claimed without further analysis or data. If savings are not deemed they must be estimated using either one of the RTF's "deemed" calculation methods and/or evaluation protocols.
Note on J3: Tom Eckman: Does not include transmission and distribution system line losses.
Note on K3: Tom Eckman: Includes transmission and distribution system line losses.
Note on L3: Tom Eckman: This is the ratio of the peak demand of individual or groups of end uses of electricity at the regional bulk power transmission system's time of peak demand to the end uses non-coincident peak demand. The Northwest's bulk power transmission system's peak usage occurs during the winter. Conservation measures and renewable resources that reduce demand on the bulk power transmission system during its time of maximum demand (e.g. space heating conservation savings) are more value than those that those that reduce demand during the summer (e.g. air conditioning conservation savings).
Note on M3: Tom Eckman: Bulk transmission peak KW reduction associated with technology, measure or practice
Note on N3: Tom Eckman: Present value of incremental cost when financed and amortized based on assumptions on ProData Tab
Note on O3: Tom Eckman: Present value of annual O&M when discounted at rate assumed on ProData Tab over Program Life. Includes PV of Periodic O&M.
Note on Q3: Tom Eckman: Sum of PV Incremental cost and incremental O&M cost.
Note on R3: Tom Eckman: Present value of avoided wholesale electricity supplies over the expected life of the technology, measure or practice.
Note on S3: Tom Eckman: Benefit assumes an avoided cost of $3.00 kW year for regional bulk transmission system captial cost deferral due to reduced peak kW demand.
Note on U3: Tom Eckman: Sum of the present value of all bulk power system benefits, plus Power Act's Conservation Credit, if appliable.
Note on V3: Tom Eckman: Present value of all bulk power system benefits minus present value of all costs associated with technology, measure or practice.
Note on W3: Tom Eckman: Ratio of all present value bulk power system benefits to the present value of all costs associated with technology, measure or practice. Ratio's less than one indicate that the technology, measure or practice is not cost-effective from the bulk power system's perspective.
Note on X3: Tom Eckman: This is the ratio of the average energy use per hour to the peak energy use per hour of individual or groups of end uses of electricity. End uses that have low load factors (e.g. air conditioning) require larger capital investments in distribution systems per unit of energy sold, because these end uses only operate during short periods of the year compared to end uses that have high load factors (e.g., refrigerators) which operating all year long.
Note on Y3: Tom Eckman: Reduction in local distribution system peak load resulting from installation of technology, measure or practice
Note on Z3: Tom Eckman: Present value cost of deferred capital expenditures for local distribution system
Note on AA3: Tom Eckman: Qualitative or quantitative estimate of end-user benefits, excluding electricity savings, e.g. gallons of water saved.
Note on AB3: Tom Eckman: Qualitative or quantitative estimate of any non-electric power system benefits associated with the technology, measure or practice, e.g. reduced wastewater treatment costs.
Note on AC3: Tom Eckman: Present value of any monetized non-electric power system benefits, e.g. reduced detergent costs.
Note on AD3: Tom Eckman: Present value of cost of carbon emissions, based on $15/ton.
Note on AE3: Tom Eckman: Total present value of all cost associated with the installation and maintenance of the technology, measure or practice over its expected life.
Note on AG3: Tom Eckman: Present value of all benefits associated with a technology, measure or practice, including non-power system benefits and environmental externalities benefits.
Note on AH3: Tom Eckman: Ratio of present value of total societal benefits to total societal costs of technology, measure or practice.
Note on AI3: Tom Eckman: Description of program and or activities that are associated with the technology, measure or practice, such as tax credits, Northwest Energy Efficiency Alliance market transformation programs.
Note on AJ3: Tom Eckman: Special notes regarding factors that might impact a particular technology, measure or practices cost, savings or use. For example, potential changes in federal standards or local codes or anticipated improvements in technology.

## ProData
Program Parameters |  | Sponsor Parameters
Program Life (yrs) | 25 |  |  | Spon 1 | Spon 2 | Spon 3 | Cust
Program Start Date | 2001 | Real AT Cost of Cap |  | 7% | 5% | 4.75% | 5%
Present Value Time Zero | 2000 | Financial Life (yrs) |  | 10 | 10 | 15 | 1
Cost Reference Yr | 2000 | Weight |  | 0% | 0% | 100%
Real Discount Rate | 4.75%
Inflation Rate (Currently NA) | 0% | Run Tabs: |  | TRUE
Capital Real Escalation Rt | 0% | MeasureTable | FALSE
Sponsor Share of First Cost | 100% | ResWXMH | TRUE
Sponsor Share of Replace Cost | 0% | 924 SF | TRUE
Sponsor Share of O&M | 0% | 1568 SF | TRUE
Last Sponsor O&M Yr | 25 | UAOptimizer | FALSE
Bulk Power T&D Loss Factor | 2.5% | Cost Effectiveness | FALSE
Bulk Power T&D Credit ($/kw-yr) | 3 | LookupTable | FALSE
Local Power T&D Loss Factor | 5% | ResWXMH Base Case | FALSE
Local Power T&D Credit ($/kw-yr) | 20 |  | FALSE
Externalities Credit (m/kwh) | 0 |  | FALSE
Regional Act C/E Credit (%) | 10%
Admin Cost (% of First Cost) | 20%
Cost Coeff of Variation | 25%
Marg Cost / Save Shape File | R:\TE\New Plan\Residential Resource Assessment\MC_AND_LOADSHAPE.XLS
Electric Marginal Cost Tab | 5th Plan Draft 092802
Savings Shape Tab | Conservation Load Shapes
Note on B7: Currently not used, Hardwired in code to zero until chance to fully implement.

## ResWXMH
Data Set Name
Existing Manufactured Homes - Weatherization
Input Data | [7 empty] | Periodic O&M
Category Name | Measure Name | Savings (kWh/yr.) | Phys Life (yr.) | Capital Cost ($) | Annual O&M ($) | Shape Pointer | Non-E Val ($/yr.) | Cost 1 ($) | Period 1 | Cost 2 ($) | Period 2 | Cost 3 ($) | Period 3
Manufactured Home Weatherization - Heating Zone 1 | Manufactured Home Weatherization - Heating Zone 1 | 1738.6876 | 25 | 1166.054 | 0 | ResSHWX
Manufactured Home Weatherization - Heating Zone 2 | Manufactured Home Weatherization - Heating Zone 2 | 2251.3717 | 25 | 1166.054 | 0 | ResSHWX
Manufactured Home Weatherization - Heating Zone 3 | Manufactured Home Weatherization - Heating Zone 3 | 2653.6089 | 25 | 1166.054 | 0 | ResSHWX
Manufactured Home Weatherization - PNW Average Climate | Manufactured Home Weatherization - PNW Average | 1883.3857 | 25 | 1166.054 | 0 | ResSHWX
ProCost Results, Version 1.70a: JPH 03/07/01, 10:39 PM 1/13/2003
Measure Results (2000 $) |  | Measure Input Data | [7 empty] | Savings |  |  | PV Capital |  |  |  | PV O&M |  | Total PV Costs |  |  |  |  | Levelized Cost (mills/kwh) |  |  |  |  | PV Bulk Power System Benefits | [5 empty] | PV Regional Benefits
Category | Measure | Measure Life | Site Savings (kWh) | Capital Cost ($/unit) | Annual O&M Cost ($/unit) | PV Per. Repl. Cost ($/unit) | Load Shape | Div. Load Factor | Bulk Pwr Coin. Factor | Bulk Energy (kWh) | Bulk Demand (kw) | Local Demand (kW) | Spon 1 | Spon 2 | Spon 3 | Cust | Utility | Cust | Spon 1 | Spon 2 | Spon 3 | Cust | Total | Spon 1 | Spon 2 | Spon 3 | Cust | Total | Energy | Bulk T&D Def. Cap. | Act C-E Credit | Total System Benefit | Total non-Consumer Cost | Bulk System B/C Ratio | Local T&D Def.Cap. | Non-E Value | Exter-nalities | Total Regional Benefit | Total Regional Cost | Total Regional B/C Ratio
Manufactured Home Weatherization - Heating Zone 1 | Manufactured Home Weatherization - Heating Zone 1 | 25 | 1738.6876 | 1166.05 | 0 | 0 | ResSHWX | 0.21 | 0.401 | 1871.2626 | 0.4079 | 1.0172 |  |  | 1166.0542 | 0 | 0 | 0 | 0 | 0 | 1166.0542 | 0 | 1166.0542 | 0 | 0 | 43.1119 | 0 | 43.1119 | 660.5631 | 17.6874 | 95.8169 | 773.2654 | 1166.0542 | 0.66315 | 294.055 | 0 | 0 | 1067.3204 | 1166.0542 | 0.91533
Manufactured Home Weatherization - Heating Zone 2 | Manufactured Home Weatherization - Heating Zone 2 | 25 | 2251.3717 | 1166.05 | 0 | 0 | ResSHWX | 0.21 | 0.401 | 2423.0388 | 0.52818 | 1.3172 |  |  | 1166.0542 | 0 | 0 | 0 | 0 | 0 | 1166.0542 | 0 | 1166.0542 | 0 | 0 | 33.2944 | 0 | 33.2944 | 855.3423 | 22.9029 | 124.0703 | 1001.2769 | 1166.0542 | 0.85869 | 380.7625 | 0 | 0 | 1382.0394 | 1166.0542 | 1.1852
Manufactured Home Weatherization - Heating Zone 3 | Manufactured Home Weatherization - Heating Zone 3 | 25 | 2653.6089 | 1166.05 | 0 | 0 | ResSHWX | 0.21 | 0.401 | 2855.9465 | 0.62255 | 1.5525 |  |  | 1166.0542 | 0 | 0 | 0 | 0 | 0 | 1166.0542 | 0 | 1166.0542 | 0 | 0 | 28.2476 | 0 | 28.2476 | 1008.1605 | 26.9948 | 146.2371 | 1180.1683 | 1166.0542 | 1.0121 | 448.7908 | 0 | 0 | 1628.9591 | 1166.0542 | 1.397
Manufactured Home Weatherization - PNW Average Climate | Manufactured Home Weatherization - PNW Average | 25 | 1883.3857 | 1166.05 | 0 | 0 | ResSHWX | 0.21 | 0.401 | 2026.9938 | 0.44185 | 1.1019 |  |  | 1166.0542 | 0 | 0 | 0 | 0 | 0 | 1166.0542 | 0 | 1166.0542 | 0 | 0 | 39.7996 | 0 | 39.7996 | 715.5369 | 19.1594 | 103.7911 | 837.6185 | 1166.0542 | 0.71834 | 318.527 | 0 | 0 | 1156.1455 | 1166.0542 | 0.9915
Category Totals (2000 $) |  | Savings Weighted Measure Data | [7 empty] | Savings |  |  | PV Costs |  |  |  | Lvl Cst | PV Bulk Power System Benefits | [5 empty] | PV Regional Benefits
| Category | Weighted Measure Life | Site Savings (kWh) | Capital Cost ($/unit) | Annual O&M Cost ($/unit) | Per. Repl. Cost ($/unit) | Load Shape | Weighted Load Factor | Weighted Coinc. Factor | Bulk Energy (kWh) | Bulk Demand (kw) | Local Demand (kW) | PV Capital | PV Annual O&M | PV Period. Repl. | PV Total Costs | Levelized Cost mills/kWh | Energy | Bulk T&D Def. Cap. | Act C-E Credit | Total System Benefit | Total non-Consumer Cost | Bulk System B/C Ratio | Local T&D Def.Cap. | Non-E Value | Exter-nalities | Total Regional Benefit | Total Regional Cost | Total Regional B/C Ratio
| Manufactured Home Weatherization - Heating Zone 3 | 25 | 2653.6089 | 1166.05 | 0 | 0 |  | 0.21 | 0.401 | 2855.9465 | 0.62255 | 1.5525 | 1166.0542 | 0 | 0 | 1166.0542 | 28.2476 | 1008.1605 | 26.9948 | 146.2371 | 1180.1683 | 1166.0542 | 1.0121 | 448.7908 | 0 | 0 | 1628.9591 | 1166.0542 | 1.397
| Manufactured Home Weatherization - Heating Zone 2 | 25 | 2251.3717 | 1166.05 | 0 | 0 |  | 0.21 | 0.401 | 2423.0388 | 0.52818 | 1.3172 | 1166.0542 | 0 | 0 | 1166.0542 | 33.2944 | 855.3423 | 22.9029 | 124.0703 | 1001.2769 | 1166.0542 | 0.85869 | 380.7625 | 0 | 0 | 1382.0396 | 1166.0542 | 1.1852
| Manufactured Home Weatherization - PNW Average Climate | 25 | 1883.3857 | 1166.05 | 0 | 0 |  | 0.21 | 0.401 | 2026.9938 | 0.44185 | 1.1019 | 1166.0542 | 0 | 0 | 1166.0542 | 39.7996 | 715.5369 | 19.1594 | 103.7911 | 837.6185 | 1166.0542 | 0.71834 | 318.527 | 0 | 0 | 1156.1456 | 1166.0542 | 0.9915
| Manufactured Home Weatherization - Heating Zone 1 | 25 | 1738.6876 | 1166.05 | 0 | 0 |  | 0.21 | 0.401 | 1871.2626 | 0.4079 | 1.0172 | 1166.0542 | 0 | 0 | 1166.0542 | 43.1119 | 660.5631 | 17.6874 | 95.8169 | 773.2654 | 1166.0542 | 0.66315 | 294.055 | 0 | 0 | 1067.3204 | 1166.0542 | 0.91533
Totals for Measures/Categories with Benefits Exceeding Costs
| Totals Basis | Busbar Savings | PV Cost | First Cost | Admin Cost | Program Cost | Program $/KWa | Levelized Cost | PV Benefits | B/C Ratio
| Measures with B/C>1.00 | 0 | 0 | 0 | 0 | 0 | 0 | 0 | 0 | 0
| Categories with B/C>1.00 | 0 | 0 | 0 | 0 | 0 | 0 | 0 | 3239.6029 | 0
| % of Measures with B/C >1.00 | 1388.3009 | 2659.4414 | 2659.441 | 531.8882 | 3191.3296 | 20136.8789 | 159.038 | 490.0757 | 0.15356
| Block 1: x <=10 m/kWh | 0 | 0 | 0 | 0 | 0 | 0 | 0 | 0 | 0
| Block 2: 10< x <=20 m/kWh | 0 | 0 | 0 | 0 | 0 | 0 | 0 | 0 | 0
| Block 3: 20< x <=30 m/kWh | 0 | 0 | 0 | 0 | 0 | 0 | 0 | 0 | 0
| Block 4: 30< x <=40 m/kWh | 5278.9853 | 2332.1085 | 2332.11 | 466.4216 | 2798.5301 | 4643.9082 | 36.6769 | 1863.5028 | 0.66589
| Block 5: 40< x <=50 m/kWh | 2026.9938 | 1166.0542 | 1166.05 | 233.2108 | 1399.265 | 6047.1631 | 47.7596 | 715.5369 | 0.51137
| Block 6: 50< x <=60 m/kWh | 1871.2626 | 1166.0542 | 1166.05 | 233.2108 | 1399.265 | 6550.4233 | 51.7342 | 660.5631 | 0.47208
| Block 7: 60m/kWh < x | 0 | 0 | 0 | 0 | 0 | 0 | 0 | 0 | 0

## 924 SF
Data Set Name
924
Input Data | [7 empty] | Periodic O&M
Category Name | Measure Name | Savings (kWh/yr.) | Phys Life (yr.) | Capital Cost ($) | Annual O&M ($) | Shape Pointer | Non-E Val ($/yr.) | Cost 1 ($) | Period 1 | Cost 2 ($) | Period 2 | Cost 3 ($) | Period 3
ATTIC R22 Blown | ATTIC R22 Blown | 3163.9932 | 25 | 1006.6709 | 0 | ResSHWX
FLOOR R22 Blown | FLOOR R22 Blown | 3493.2136 | 25 | 1229.3856 | 0 | ResSHWX
CLASS 35 PRIME WINDOW (Energy Star) | CLASS 35 PRIME WINDOW (Energy Star) | 4851.5631 | 25 | 1857.16 | 0 | ResSHWX
FLOOR R30 Blown | FLOOR R30 Blown | 196.5516 | 25 | 142.5375 | 0 | ResSHWX
INFILTRATION @ O.40 ACH | INFILTRATION @ O.40 ACH | 718.6497 | 25 | 530.376 | 0 | ResSHWX
ATTIC R38 Blown | ATTIC R38 Blown | 949.4992 | 25 | 1006.6709 | 0 | ResSHWX
DOOR R5 | DOOR R5 | 382.4481 | 25 | 600 | 0 | ResSHWX
ProCost Results, Version 1.70a: JPH 03/07/01, 10:39 PM 1/13/2003
Measure Results (2000 $) |  | Measure Input Data | [7 empty] | Savings |  |  | PV Capital |  |  |  | PV O&M |  | Total PV Costs |  |  |  |  | Levelized Cost (mills/kwh) |  |  |  |  | PV Bulk Power System Benefits | [5 empty] | PV Regional Benefits
Category | Measure | Measure Life | Site Savings (kWh) | Capital Cost ($/unit) | Annual O&M Cost ($/unit) | PV Per. Repl. Cost ($/unit) | Load Shape | Div. Load Factor | Bulk Pwr Coin. Factor | Bulk Energy (kWh) | Bulk Demand (kw) | Local Demand (kW) | Spon 1 | Spon 2 | Spon 3 | Cust | Utility | Cust | Spon 1 | Spon 2 | Spon 3 | Cust | Total | Spon 1 | Spon 2 | Spon 3 | Cust | Total | Energy | Bulk T&D Def. Cap. | Act C-E Credit | Total System Benefit | Total non-Consumer Cost | Bulk System B/C Ratio | Local T&D Def.Cap. | Non-E Value | Exter-nalities | Total Regional Benefit | Total Regional Cost | Total Regional B/C Ratio
ATTIC R22 Blown | ATTIC R22 Blown | 25 | 3163.9932 | 1006.67 | 0 | 0 | ResSHWX | 0.21 | 0.401 | 3405.2477 | 0.74228 | 1.8511 |  |  | 1006.6711 | 0 | 0 | 0 | 0 | 0 | 1006.6711 | 0 | 1006.6711 | 0 | 0 | 20.4527 | 0 | 20.4527 | 1202.066 | 32.1868 | 174.3638 | 1407.157 | 1006.6711 | 1.3978 | 535.1094 | 0 | 0 | 1942.2664 | 1006.6711 | 1.9294
FLOOR R22 Blown | FLOOR R22 Blown | 25 | 3493.2136 | 1229.39 | 0 | 0 | ResSHWX | 0.21 | 0.401 | 3759.5712 | 0.81952 | 2.0437 |  |  | 1229.3859 | 0 | 0 | 0 | 0 | 0 | 1229.3859 | 0 | 1229.3859 | 0 | 0 | 22.6236 | 0 | 22.6236 | 1327.1436 | 35.5359 | 192.5067 | 1553.5748 | 1229.3859 | 1.2637 | 590.7888 | 0 | 0 | 2144.3635 | 1229.3859 | 1.7443
CLASS 35 PRIME WINDOW (Energy Star) | CLASS 35 PRIME WINDOW (Energy Star) | 25 | 4851.5631 | 1857.16 | 0 | 0 | ResSHWX | 0.21 | 0.401 | 5221.4948 | 1.1382 | 2.8384 |  |  | 1857.1604 | 0 | 0 | 0 | 0 | 0 | 1857.1604 | 0 | 1857.1604 | 0 | 0 | 24.6075 | 0 | 24.6075 | 1843.2084 | 49.3542 | 267.3636 | 2157.6883 | 1857.1604 | 1.1618 | 820.5192 | 0 | 0 | 2978.2075 | 1857.1604 | 1.6036
FLOOR R30 Blown | FLOOR R30 Blown | 25 | 196.5516 | 142.54 | 0 | 0 | ResSHWX | 0.21 | 0.401 | 211.5387 | 0.046112 | 0.11499 |  |  | 142.5375 | 0 | 0 | 0 | 0 | 0 | 142.5375 | 0 | 142.5375 | 0 | 0 | 46.6178 | 0 | 46.6178 | 74.674 | 1.9995 | 10.8317 | 87.4145 | 142.5375 | 0.61327 | 33.2417 | 0 | 0 | 120.6563 | 142.5375 | 0.84649
INFILTRATION @ O.40 ACH | INFILTRATION @ O.40 ACH | 25 | 718.6497 | 530.38 | 0 | 0 | ResSHWX | 0.21 | 0.401 | 773.4467 | 0.1686 | 0.42044 |  |  | 530.3761 | 0 | 0 | 0 | 0 | 0 | 530.3761 | 0 | 530.3761 | 0 | 0 | 47.4424 | 0 | 47.4424 | 273.0298 | 7.3107 | 39.6039 | 319.6129 | 530.3761 | 0.60262 | 121.5414 | 0 | 0 | 441.1543 | 530.3761 | 0.83178
ATTIC R38 Blown | ATTIC R38 Blown | 25 | 949.4992 | 1006.67 | 0 | 0 | ResSHWX | 0.21 | 0.401 | 1021.8985 | 0.22276 | 0.5555 |  |  | 1006.6711 | 0 | 0 | 0 | 0 | 0 | 1006.6711 | 0 | 1006.6711 | 0 | 0 | 68.1542 | 0 | 68.1542 | 360.7342 | 9.6591 | 52.3257 | 422.2811 | 1006.6711 | 0.41948 | 160.5838 | 0 | 0 | 582.8649 | 1006.6711 | 0.579
DOOR R5 | DOOR R5 | 25 | 382.4481 | 600 | 0 | 0 | ResSHWX | 0.21 | 0.401 | 411.6098 | 0.089724 | 0.22375 |  |  | 600.0001 | 0 | 0 | 0 | 0 | 0 | 600.0001 | 0 | 600.0001 | 0 | 0 | 100.8506 | 0 | 100.8506 | 145.2999 | 3.8906 | 21.0762 | 170.0903 | 600.0001 | 0.28348 | 64.6814 | 0 | 0 | 234.7717 | 600.0001 | 0.39129
Category Totals (2000 $) |  | Savings Weighted Measure Data | [7 empty] | Savings |  |  | PV Costs |  |  |  | Lvl Cst | PV Bulk Power System Benefits | [5 empty] | PV Regional Benefits
| Category | Weighted Measure Life | Site Savings (kWh) | Capital Cost ($/unit) | Annual O&M Cost ($/unit) | Per. Repl. Cost ($/unit) | Load Shape | Weighted Load Factor | Weighted Coinc. Factor | Bulk Energy (kWh) | Bulk Demand (kw) | Local Demand (kW) | PV Capital | PV Annual O&M | PV Period. Repl. | PV Total Costs | Levelized Cost mills/kWh | Energy | Bulk T&D Def. Cap. | Act C-E Credit | Total System Benefit | Total non-Consumer Cost | Bulk System B/C Ratio | Local T&D Def.Cap. | Non-E Value | Exter-nalities | Total Regional Benefit | Total Regional Cost | Total Regional B/C Ratio
| ATTIC R22 Blown | 25 | 3163.9932 | 1006.67 | 0 | 0 |  | 0.21 | 0.401 | 3405.2477 | 0.74228 | 1.8511 | 1006.6711 | 0 | 0 | 1006.6711 | 20.4527 | 1202.066 | 32.1868 | 174.3638 | 1407.157 | 1006.6711 | 1.3978 | 535.1094 | 0 | 0 | 1942.2664 | 1006.6711 | 1.9294
| FLOOR R22 Blown | 25 | 3493.2136 | 1229.39 | 0 | 0 |  | 0.21 | 0.401 | 3759.5712 | 0.81952 | 2.0437 | 1229.3859 | 0 | 0 | 1229.3859 | 22.6236 | 1327.1436 | 35.5359 | 192.5067 | 1553.5748 | 1229.3859 | 1.2637 | 590.7888 | 0 | 0 | 2144.3635 | 1229.3859 | 1.7443
| CLASS 35 PRIME WINDOW (Energy Star) | 25 | 4851.5631 | 1857.16 | 0 | 0 |  | 0.21 | 0.401 | 5221.4948 | 1.1382 | 2.8384 | 1857.1604 | 0 | 0 | 1857.1604 | 24.6075 | 1843.2084 | 49.3542 | 267.3636 | 2157.6883 | 1857.1604 | 1.1618 | 820.5192 | 0 | 0 | 2978.2075 | 1857.1604 | 1.6036
| FLOOR R30 Blown | 25 | 196.5516 | 142.54 | 0 | 0 |  | 0.21 | 0.401 | 211.5387 | 0.046112 | 0.11499 | 142.5375 | 0 | 0 | 142.5375 | 46.6178 | 74.674 | 1.9995 | 10.8317 | 87.4145 | 142.5375 | 0.61327 | 33.2417 | 0 | 0 | 120.6563 | 142.5375 | 0.84649
| INFILTRATION @ O.40 ACH | 25 | 718.6497 | 530.38 | 0 | 0 |  | 0.21 | 0.401 | 773.4467 | 0.1686 | 0.42044 | 530.3761 | 0 | 0 | 530.3761 | 47.4424 | 273.0298 | 7.3107 | 39.6039 | 319.6129 | 530.3761 | 0.60262 | 121.5414 | 0 | 0 | 441.1543 | 530.3761 | 0.83178
| ATTIC R38 Blown | 25 | 949.4992 | 1006.67 | 0 | 0 |  | 0.21 | 0.401 | 1021.8985 | 0.22276 | 0.5555 | 1006.6711 | 0 | 0 | 1006.6711 | 68.1542 | 360.7342 | 9.6591 | 52.3257 | 422.2811 | 1006.6711 | 0.41948 | 160.5838 | 0 | 0 | 582.8649 | 1006.6711 | 0.579
| DOOR R5 | 25 | 382.4481 | 600 | 0 | 0 |  | 0.21 | 0.401 | 411.6098 | 0.089724 | 0.22375 | 600.0001 | 0 | 0 | 600.0001 | 100.8506 | 145.2999 | 3.8906 | 21.0762 | 170.0903 | 600.0001 | 0.28348 | 64.6814 | 0 | 0 | 234.7717 | 600.0001 | 0.39129
Totals for Measures/Categories with Benefits Exceeding Costs
| Totals Basis | Busbar Savings | PV Cost | First Cost | Admin Cost | Program Cost | Program $/KWa | Levelized Cost | PV Benefits | B/C Ratio
| Measures with B/C>1.00 | 7164.8188 | 2236.057 | 2236.06 | 447.2113 | 2683.2683 | 3280.6733 | 25.9103 | 2529.2096 | 0.94259
| Categories with B/C>1.00 | 0 | 0 | 0 | 0 | 0 | 0 | 0 | 5226.1559 | 0
| % of Measures with B/C >1.00 | 7589.3858 | 4098.2275 | 4098.2271 | 819.6454 | 4917.873 | 5676.4233 | 44.8315 | 2679.0834 | 0.54476
| Block 1: x <=10 m/kWh | 0 | 0 | 0 | 0 | 0 | 0 | 0 | 0 | 0
| Block 2: 10< x <=20 m/kWh | 0 | 0 | 0 | 0 | 0 | 0 | 0 | 0 | 0
| Block 3: 20< x <=30 m/kWh | 12386.3136 | 4093.2174 | 4093.22 | 818.6433 | 4911.8607 | 3473.8262 | 27.4357 | 4372.418 | 0.89018
| Block 4: 30< x <=40 m/kWh | 0 | 0 | 0 | 0 | 0 | 0 | 0 | 0 | 0
| Block 5: 40< x <=50 m/kWh | 0 | 0 | 0 | 0 | 0 | 0 | 0 | 0 | 0
| Block 6: 50< x <=60 m/kWh | 984.9854 | 672.9136 | 672.91 | 134.5827 | 807.4963 | 7181.4951 | 56.7183 | 347.7038 | 0.43059
| Block 7: 60m/kWh < x | 1433.5083 | 1606.6712 | 1606.67 | 321.3342 | 1928.0054 | 11781.8135 | 93.0509 | 506.0341 | 0.26247

## 1568 SF
Data Set Name
1568
Input Data | [7 empty] | Periodic O&M
Category Name | Measure Name | Savings (kWh/yr.) | Life (yr.) | Capital Cost | Annual O&M | Shape Pointer | Non-E Val ($/yr.) | Cost 1 ($) | Period 1 | Cost 2 ($) | Period 2 | Cost 3 ($) | Period 3
ATTIC R22 Blown | ATTIC R22 Blown | 6053.5008 | 25 | 1708.2899 | 0 | ResSHWX
FLOOR R22 Blown | FLOOR R22 Blown | 6717.1592 | 25 | 2086.2302 | 0 | ResSHWX
CLASS 35 PRIME WINDOW (Energy Star) | CLASS 35 PRIME WINDOW (Energy Star) | 9405.7736 | 25 | 3137.96 | 0 | ResSHWX
FLOOR R30 Blown | FLOOR R30 Blown | 388.6324 | 25 | 241.8818 | 0 | ResSHWX
INFILTRATION @ O.40 ACH | INFILTRATION @ O.40 ACH | 1420.1839 | 25 | 900.032 | 0 | ResSHWX
ATTIC R38 Blown | ATTIC R38 Blown | 1881.3031 | 25 | 1708.2899 | 0 | ResSHWX
DOOR R5 | DOOR R5 | 446.3571 | 25 | 600 | 0 | ResSHWX
ProCost Results, Version 1.70a: JPH 03/07/01, 10:39 PM 1/13/2003
Measure Results (2000 $) |  | Measure Input Data | [7 empty] | Savings |  |  | PV Capital |  |  |  | PV O&M |  | Total PV Costs |  |  |  |  | Levelized Cost (mills/kwh) |  |  |  |  | PV Bulk Power System Benefits | [5 empty] | PV Regional Benefits
Category | Measure | Measure Life | Site Savings (kWh) | Capital Cost ($/unit) | Annual O&M Cost ($/unit) | PV Per. Repl. Cost ($/unit) | Load Shape | Div. Load Factor | Bulk Pwr Coin. Factor | Bulk Energy (kWh) | Bulk Demand (kw) | Local Demand (kW) | Spon 1 | Spon 2 | Spon 3 | Cust | Utility | Cust | Spon 1 | Spon 2 | Spon 3 | Cust | Total | Spon 1 | Spon 2 | Spon 3 | Cust | Total | Energy | Bulk T&D Def. Cap. | Act C-E Credit | Total System Benefit | Total non-Consumer Cost | Bulk System B/C Ratio | Local T&D Def.Cap. | Non-E Value | Exter-nalities | Total Regional Benefit | Total Regional Cost | Total Regional B/C Ratio
ATTIC R22 Blown | ATTIC R22 Blown | 25 | 6053.5008 | 1708.29 | 0 | 0 | ResSHWX | 0.21 | 0.401 | 6515.0803 | 1.4202 | 3.5416 |  |  | 1708.2903 | 0 | 0 | 0 | 0 | 0 | 1708.2903 | 0 | 1708.2903 | 0 | 0 | 18.1407 | 0 | 18.1407 | 2299.8493 | 61.5814 | 333.601 | 2692.2391 | 1708.2903 | 1.576 | 1023.7964 | 0 | 0 | 3716.0356 | 1708.2903 | 2.1753
FLOOR R22 Blown | FLOOR R22 Blown | 25 | 6717.1592 | 2086.23 | 0 | 0 | ResSHWX | 0.21 | 0.401 | 7229.3426 | 1.5759 | 3.9298 |  |  | 2086.2306 | 0 | 0 | 0 | 0 | 0 | 2086.2306 | 0 | 2086.2306 | 0 | 0 | 19.9653 | 0 | 19.9653 | 2551.9867 | 68.3327 | 370.1743 | 2987.3951 | 2086.2306 | 1.432 | 1136.0377 | 0 | 0 | 4123.4326 | 2086.2306 | 1.9765
CLASS 35 PRIME WINDOW (Energy Star) | CLASS 35 PRIME WINDOW (Energy Star) | 25 | 9405.7736 | 3137.96 | 0 | 0 | ResSHWX | 0.21 | 0.401 | 10122.9639 | 2.2066 | 5.5028 |  |  | 3137.9607 | 0 | 0 | 0 | 0 | 0 | 3137.9607 | 0 | 3137.9607 | 0 | 0 | 21.4463 | 0 | 21.4463 | 3573.4465 | 95.6835 | 518.3406 | 4183.1318 | 3137.9607 | 1.3331 | 1590.7485 | 0 | 0 | 5773.8804 | 3137.9607 | 1.84
FLOOR R30 Blown | FLOOR R30 Blown | 25 | 388.6324 | 241.88 | 0 | 0 | ResSHWX | 0.21 | 0.401 | 418.2656 | 0.091174 | 0.22737 |  |  | 241.8819 | 0 | 0 | 0 | 0 | 0 | 241.8819 | 0 | 241.8819 | 0 | 0 | 40.0096 | 0 | 40.0096 | 147.6494 | 3.9535 | 21.417 | 172.8407 | 241.8819 | 0.71457 | 65.7273 | 0 | 0 | 238.568 | 241.8819 | 0.9863
INFILTRATION @ O.40 ACH | INFILTRATION @ O.40 ACH | 25 | 1420.1839 | 900.03 | 0 | 0 | ResSHWX | 0.21 | 0.401 | 1528.4729 | 0.33318 | 0.83087 |  |  | 900.0322 | 0 | 0 | 0 | 0 | 0 | 900.0322 | 0 | 900.0322 | 0 | 0 | 40.7393 | 0 | 40.7393 | 539.557 | 14.4473 | 78.2646 | 631.6138 | 900.0322 | 0.70177 | 240.1882 | 0 | 0 | 871.8019 | 900.0322 | 0.96863
ATTIC R38 Blown | ATTIC R38 Blown | 25 | 1881.3031 | 1708.29 | 0 | 0 | ResSHWX | 0.21 | 0.401 | 2024.7525 | 0.44136 | 1.1006 |  |  | 1708.2903 | 0 | 0 | 0 | 0 | 0 | 1708.2903 | 0 | 1708.2903 | 0 | 0 | 58.3717 | 0 | 58.3717 | 714.7457 | 19.1382 | 103.6763 | 836.6924 | 1708.2903 | 0.48978 | 318.1748 | 0 | 0 | 1154.8672 | 1708.2903 | 0.67604
DOOR R5 | DOOR R5 | 25 | 446.3571 | 600 | 0 | 0 | ResSHWX | 0.21 | 0.401 | 480.3918 | 0.10472 | 0.26114 |  |  | 600.0001 | 0 | 0 | 0 | 0 | 0 | 600.0001 | 0 | 600.0001 | 0 | 0 | 86.4109 | 0 | 86.4109 | 169.5802 | 4.5407 | 24.5982 | 198.5132 | 600.0001 | 0.33086 | 75.49 | 0 | 0 | 274.0032 | 600.0001 | 0.45667
Category Totals (2000 $) |  | Savings Weighted Measure Data | [7 empty] | Savings |  |  | PV Costs |  |  |  | Lvl Cst | PV Bulk Power System Benefits | [5 empty] | PV Regional Benefits
| Category | Weighted Measure Life | Site Savings (kWh) | Capital Cost ($/unit) | Annual O&M Cost ($/unit) | Per. Repl. Cost ($/unit) | Load Shape | Weighted Load Factor | Weighted Coinc. Factor | Bulk Energy (kWh) | Bulk Demand (kw) | Local Demand (kW) | PV Capital | PV Annual O&M | PV Period. Repl. | PV Total Costs | Levelized Cost mills/kWh | Energy | Bulk T&D Def. Cap. | Act C-E Credit | Total System Benefit | Total non-Consumer Cost | Bulk System B/C Ratio | Local T&D Def.Cap. | Non-E Value | Exter-nalities | Total Regional Benefit | Total Regional Cost | Total Regional B/C Ratio
| ATTIC R22 Blown | 25 | 6053.5008 | 1708.29 | 0 | 0 |  | 0.21 | 0.401 | 6515.0803 | 1.4202 | 3.5416 | 1708.2903 | 0 | 0 | 1708.2903 | 18.1407 | 2299.8493 | 61.5814 | 333.601 | 2692.2391 | 1708.2903 | 1.576 | 1023.7964 | 0 | 0 | 3716.0356 | 1708.2903 | 2.1753
| FLOOR R22 Blown | 25 | 6717.1592 | 2086.23 | 0 | 0 |  | 0.21 | 0.401 | 7229.3426 | 1.5759 | 3.9298 | 2086.2306 | 0 | 0 | 2086.2307 | 19.9653 | 2551.9867 | 68.3327 | 370.1743 | 2987.3951 | 2086.2306 | 1.432 | 1136.0377 | 0 | 0 | 4123.4326 | 2086.2307 | 1.9765
| CLASS 35 PRIME WINDOW (Energy Star) | 25 | 9405.7736 | 3137.96 | 0 | 0 |  | 0.21 | 0.401 | 10122.9639 | 2.2066 | 5.5028 | 3137.9607 | 0 | 0 | 3137.9607 | 21.4463 | 3573.4465 | 95.6835 | 518.3406 | 4183.1318 | 3137.9607 | 1.3331 | 1590.7485 | 0 | 0 | 5773.8804 | 3137.9607 | 1.84
| FLOOR R30 Blown | 25 | 388.6324 | 241.88 | 0 | 0 |  | 0.21 | 0.401 | 418.2656 | 0.091174 | 0.22737 | 241.8819 | 0 | 0 | 241.8819 | 40.0096 | 147.6494 | 3.9535 | 21.417 | 172.8407 | 241.8819 | 0.71457 | 65.7273 | 0 | 0 | 238.568 | 241.8819 | 0.9863
| INFILTRATION @ O.40 ACH | 25 | 1420.1839 | 900.03 | 0 | 0 |  | 0.21 | 0.401 | 1528.4729 | 0.33318 | 0.83087 | 900.0322 | 0 | 0 | 900.0322 | 40.7393 | 539.557 | 14.4473 | 78.2646 | 631.6138 | 900.0322 | 0.70177 | 240.1882 | 0 | 0 | 871.8019 | 900.0322 | 0.96863
| ATTIC R38 Blown | 25 | 1881.3031 | 1708.29 | 0 | 0 |  | 0.21 | 0.401 | 2024.7525 | 0.44136 | 1.1006 | 1708.2903 | 0 | 0 | 1708.2903 | 58.3717 | 714.7457 | 19.1382 | 103.6763 | 836.6924 | 1708.2903 | 0.48978 | 318.1748 | 0 | 0 | 1154.8672 | 1708.2903 | 0.67604
| DOOR R5 | 25 | 446.3571 | 600 | 0 | 0 |  | 0.21 | 0.401 | 480.3918 | 0.10472 | 0.26114 | 600.0001 | 0 | 0 | 600.0001 | 86.4109 | 169.5802 | 4.5407 | 24.5982 | 198.5132 | 600.0001 | 0.33086 | 75.49 | 0 | 0 | 274.0032 | 600.0001 | 0.45667
Totals for Measures/Categories with Benefits Exceeding Costs
| Totals Basis | Busbar Savings | PV Cost | First Cost | Admin Cost | Program Cost | Program $/KWa | Levelized Cost | PV Benefits | B/C Ratio
| Measures with B/C>1.00 | 23867.3867 | 6932.4816 | 6932.48 | 1386.496 | 8318.9776 | 3053.2981 | 24.1145 | 8425.2825 | 1.0128
| Categories with B/C>1.00 | 0 | 0 | 0 | 0 | 0 | 0 | 0 | 9996.8149 | 0
| % of Measures with B/C >1.00 | 19182.4021 | 7570.3774 | 7570.3757 | 1514.0751 | 9084.4526 | 4148.584 | 32.7649 | 6771.4643 | 0.74539
| Block 1: x <=10 m/kWh | 0 | 0 | 0 | 0 | 0 | 0 | 0 | 0 | 0
| Block 2: 10< x <=20 m/kWh | 0 | 0 | 0 | 0 | 0 | 0 | 0 | 0 | 0
| Block 3: 20< x <=30 m/kWh | 23867.3867 | 6932.4816 | 6932.48 | 1386.496 | 8318.9776 | 3053.2981 | 24.1145 | 8425.2825 | 1.0128
| Block 4: 30< x <=40 m/kWh | 0 | 0 | 0 | 0 | 0 | 0 | 0 | 0 | 0
| Block 5: 40< x <=50 m/kWh | 1946.7384 | 1141.914 | 1141.91 | 228.3828 | 1370.2968 | 6166.1084 | 48.699 | 687.2064 | 0.5015
| Block 6: 50< x <=60 m/kWh | 0 | 0 | 0 | 0 | 0 | 0 | 0 | 0 | 0
| Block 7: 60m/kWh < x | 2505.1443 | 2308.2904 | 2308.29 | 461.658 | 2769.9484 | 9685.9678 | 76.4983 | 884.3259 | 0.31926

## UAOptimizer
[6 empty] | 2002$ to 2000$ => |  | 0.96413 | [18 empty] | 924 sq. ft Prototype Use | [6 empty] | 1568 sq. ft Prototype Use
[13 empty] | 0 | 0 | 0 | 0 |  |  |  | 0 | 0 | 0 | 0
|  | Prototype Component Area |  | UA |  | Delta UA |  | Incremental Cost (2000$/SF) | Incremetal Cost |  |  |  | Prototype | 924 | [5 empty] | Prototype | 1568 | [5 empty] | Sq. Foot |  | 924 |  |  |  |  | Sq. Foot |  | 1568
Conservation Measure | Uo | 924 | 1568 | 924 | 1568 | 924 | 1568 |  | 924 | 1568 |  |  | Measure | $/Delta UA | Delta UA | Delta Cost |  |  |  | Measure | $/Delta UA | Delta UA | Delta Cost |  |  |  | Envelope |  | 3051 |  |  |  |  | Envelope |  | 4410
WALL R0 | 0.154 | 1048 | 1026 | 161.392 | 158.004 | 0 | 0 | 0 | 0 | 0 |  |  | WALL R0 | 0 | 0 | 0 |  |  |  | WALL R0 | 0 | 0 | 0
WALL R4 | 0.146 | 1048 | 1026 | 153.008 | 149.796 | 0 | 0 | 0 | 0 | 0 |  |  | WALL R4 | 0 | 0 | 0 |  |  |  | WALL R4 | 0 | 0 | 0 |  |  |  |  | 0% | 0% | 0% | 100% |  |  |  | 0% | 0% | 0% | 100%
WALL R11 | 0.097 | 1048 | 1026 | 101.656 | 99.522 | 51.352 | 50.274 | 1.2052 | 0 | 0 |  |  | WALL R11 | 0 | 51.352 | 0 |  |  |  | WALL R11 | 0 | 50.274 | 0 |  |  |  | UA | Portland | Seattle | Spokane | Missoula | UA | Region | UA | Portland | Seattle | Spokane | Missoula | UA | Region
ATTIC R0 | 0.118 | 924 | 1568 | 109.032 | 185.024 | 0 | 0 | 0 | 0 | 0 |  |  | ATTIC R0 | 0 | 0 | 0 |  |  |  | ATTIC R0 | 0 | 0 | 0 |  |  |  | 900 | 26986.4722 | 30963.3569 | 41136.1123 | 47651.0944 | 900 | 47651.0944 | 900 | 26986.4722 | 30963.3569 | 41136.1123 | 47651.0944 | 900 | 47651.0944
ATTIC R4 | 0.117 | 924 | 1568 | 108.108 | 183.456 | 0 | 0 | 0 | 0 | 0 |  |  | ATTIC R4 | 0 | 0 | 0 |  |  |  | ATTIC R4 | 0 | 0 | 0 |  |  |  | 890 | 26567 | 30483.0596 | 40523.1352 | 46947.6952 | 890 | 46947.6952 | 890 | 26567 | 30483.0596 | 40523.1352 | 46947.6952 | 890 | 46947.6952
ATTIC R11 Batt | 0.097 | 924 | 1568 | 89.628 | 152.096 | 0 | 0 | 0 | 0 | 0 |  |  | ATTIC R11 Batt | 0 | 0 | 0 |  |  |  | ATTIC R11 Batt | 0 | 0 | 0 |  |  |  | 880 | 26147.5279 | 30002.7623 | 39910.1582 | 46244.296 | 880 | 46244.296 | 880 | 26147.5279 | 30002.7623 | 39910.1582 | 46244.296 | 880 | 46244.296
ATTIC R19 Batt | 0.074 | 924 | 1568 | 68.376 | 116.032 | 0 | 0 | 0 | 0 | 0 |  |  | ATTIC R19 Batt | 0 | 0 | 0 |  |  |  | ATTIC R19 Batt | 0 | 0 | 0 |  |  |  | 870 | 25728.0557 | 29522.465 | 39297.1812 | 45540.8968 | 870 | 45540.8968 | 870 | 25728.0557 | 29522.465 | 39297.1812 | 45540.8968 | 870 | 45540.8968
ATTIC R22 Blown | 0.063 | 924 | 1568 | 58.212 | 98.784 | 49.896 | 84.672 | 1.0895 | 1006.6709 | 1708.2899 |  |  | FLOOR R0 | 0 | 0 | 0 |  |  |  | FLOOR R0 | 0 | 0 | 0 |  |  |  | 860 | 25308.5836 | 29042.1677 | 38684.2041 | 44837.4976 | 860 | 44837.4976 | 860 | 25308.5836 | 29042.1677 | 38684.2041 | 44837.4976 | 860 | 44837.4976
ATTIC R38 Blown | 0.043 | 924 | 1568 | 39.732 | 67.424 | 18.48 | 31.36 | 1.0895 | 1006.6709 | 1708.2899 |  |  | FLOOR R4 Batt | 0 | 0 | 0 |  |  |  | FLOOR R4 Batt | 0 | 0 | 0 |  |  |  | 850 | 24889.1114 | 28561.8704 | 38071.2271 | 44134.0984 | 850 | 44134.0984 | 850 | 24889.1114 | 28561.8704 | 38071.2271 | 44134.0984 | 850 | 44134.0984
FLOOR R0 | 0.104 | 924 | 1568 | 96.096 | 163.072 | 0 | 0 | 0 | 0 | 0 |  |  | FLOOR R11 Batt | 0 | 0 | 0 |  |  |  | FLOOR R11 Batt | 0 | 0 | 0 |  |  |  | 840 | 24469.6393 | 28081.5731 | 37458.25 | 43430.6992 | 840 | 43430.6992 | 840 | 24469.6393 | 28081.5731 | 37458.25 | 43430.6992 | 840 | 43430.6992
FLOOR R4 Batt | 0.103 | 924 | 1568 | 95.172 | 161.504 | 0 | 0 | 0 | 0 | 0 |  |  | BASE CASE WINDOW - CLASS 118 | 0 | 0 | 0 |  |  |  | BASE CASE WINDOW - CLASS 118 | 0 | 0 | 0 |  |  |  | 830 | 24050.1671 | 27601.2759 | 36845.273 | 42727.3 | 830 | 42727.3 | 830 | 24050.1671 | 27601.2759 | 36845.273 | 42727.3 | 830 | 42727.3
FLOOR R11 Batt | 0.066 | 924 | 1568 | 60.984 | 103.488 | 0 | 0 | 0 | 0 | 0 |  |  | WINDOW - CLASS 50 | 0 | 69.3039 | 0 |  |  |  | WINDOW - CLASS 50 | 0 | 117.0996 | 0 |  |  |  | 820 | 23630.695 | 27120.9786 | 36232.296 | 42023.9008 | 820 | 42023.9008 | 820 | 23630.695 | 27120.9786 | 36232.296 | 42023.9008 | 820 | 42023.9008
FLOOR R22 Blown | 0.041 | 924 | 1568 | 37.884 | 64.288 | 57.288 | 97.216 | 1.3305 | 1229.3856 | 2086.2302 |  |  | DOOR R2.5 | 0 | 0 | 0 |  |  |  | DOOR R2.5 | 0 | 0 | 0 |  |  |  | 810 | 23211.2229 | 26640.6813 | 35619.3189 | 41320.5016 | 810 | 41320.5016 | 810 | 23211.2229 | 26640.6813 | 35619.3189 | 41320.5016 | 810 | 41320.5016
FLOOR R30 Blown | 0.037 | 924 | 1568 | 34.188 | 58.016 | 3.696 | 6.272 | 0.15426 | 142.5375 | 241.8818 |  |  | INFILTRATION @ O.50 ACH | 0 | 0 | 0 |  |  |  | INFILTRATION @ O.50 ACH | 0 | 0 | 0 |  |  |  | 800 | 22850.4117 | 26226.2321 | 35082.355 | 40698.2099 | 800 | 40698.2099 | 800 | 22850.4117 | 26226.2321 | 35082.355 | 40698.2099 | 800 | 40698.2099
BASE CASE WINDOW - CLASS 118 | 1.0782 | 116 | 196 | 125.0731 | 211.3304 | 0 | 0 | 0 | 0 | 0 |  |  | ATTIC R22 Blown | 20.1754 | 49.896 | 1006.6709 |  |  |  | ATTIC R22 Blown | 20.1754 | 84.672 | 1708.2899 |  |  |  | 790 | 22413.8516 | 25726.8051 | 34446.7946 | 39971.236 | 790 | 39971.236 | 790 | 22413.8516 | 25726.8051 | 34446.7946 | 39971.236 | 790 | 39971.236
WINDOW - CLASS 50 | 0.48077 | 116 | 196 | 55.7692 | 94.2308 | 69.3039 | 117.0996 | 0 | 0 | 0 |  |  | FLOOR R22 Blown | 21.4597 | 57.288 | 1229.3856 |  |  |  | FLOOR R22 Blown | 21.4597 | 97.216 | 2086.2302 |  |  |  | 780 | 21979.2249 | 25229.1127 | 33813.2342 | 39246.405 | 780 | 39246.405 | 780 | 21979.2249 | 25229.1127 | 33813.2342 | 39246.405 | 780 | 39246.405
CLASS 35 PRIME WINDOW (Energy Star) | 0.34047 | 116 | 196 | 39.4942 | 66.7315 | 85.5789 | 144.5989 | 16.01 | 1857.16 | 3137.96 |  |  | CLASS 35 PRIME WINDOW (Energy Star) | 21.7011 | 85.5789 | 1857.16 |  |  |  | CLASS 35 PRIME WINDOW (Energy Star) | 21.7011 | 144.5989 | 3137.96 |  |  |  | 770 | 21546.2541 | 24733.2426 | 33182.2876 | 38523.8787 | 770 | 38523.8787 | 770 | 21546.2541 | 24733.2426 | 33182.2876 | 38523.8787 | 770 | 38523.8787
DOOR R2.5 | 0.39 | 38 | 38 | 14.82 | 14.82 | 0 | 0 | 0 | 0 | 0 |  |  | FLOOR R30 Blown | 38.5653 | 3.696 | 142.5375 |  |  |  | FLOOR R30 Blown | 38.5653 | 6.272 | 241.8818 |  |  |  | 760 | 21114.7308 | 24239.4769 | 32554.0744 | 37803.6881 | 760 | 37803.6881 | 760 | 21114.7308 | 24239.4769 | 32554.0744 | 37803.6881 | 760 | 37803.6881
DOOR R5 | 0.19 | 38 | 38 | 7.22 | 7.22 | 7.6 | 7.6 | 15.7895 | 600 | 600 |  |  | INFILTRATION @ O.40 ACH | 38.8889 | 13.6382 | 530.376 |  |  |  | INFILTRATION @ O.40 ACH | 38.8889 | 23.1437 | 900.032 |  |  |  | 750 | 20684.5475 | 23747.5124 | 31928.0666 | 37085.8327 | 750 | 37085.8327 | 750 | 20684.5475 | 23747.5124 | 31928.0666 | 37085.8327 | 750 | 37085.8327
INFILTRATION @ O.50 ACH | 0.009 | 7576.8 | 12857.6 | 68.1912 | 115.7184 | 0 | 0 | 0 | 0 | 0 |  |  | ATTIC R38 Blown | 54.4735 | 18.48 | 1006.6709 |  |  |  | ATTIC R38 Blown | 54.4735 | 31.36 | 1708.2899 |  |  |  | 740 | 20256.1152 | 23257.761 | 31304.5504 | 36370.2814 | 740 | 36370.2814 | 740 | 20256.1152 | 23257.761 | 31304.5504 | 36370.2814 | 740 | 36370.2814
INFILTRATION @ O.40 ACH | 0.0072 | 7576.8 | 12857.6 | 54.553 | 92.5747 | 13.6382 | 23.1437 | 0.07 | 530.376 | 900.032 |  |  | DOOR R5 | 78.9474 | 7.6 | 600 |  |  |  | DOOR R5 | 78.9474 | 7.6 | 600 |  |  |  | 730 | 19829.7119 | 22770.0187 | 30683.07 | 35657.5835 | 730 | 35657.5835 | 730 | 19829.7119 | 22770.0187 | 30683.07 | 35657.5835 | 730 | 35657.5835
[27 empty] | 720 | 19405.4204 | 22283.9893 | 30063.9142 | 34947.4813 | 720 | 34947.4813 | 720 | 19405.4204 | 22283.9893 | 30063.9142 | 34947.4813 | 720 | 34947.4813
[13 empty] | Measure Optimization = "Ctrl O" | [13 empty] | 710 | 18982.7802 | 21799.8612 | 29446.7941 | 34239.8179 | 710 | 34239.8179 | 710 | 18982.7802 | 21799.8612 | 29446.7941 | 34239.8179 | 710 | 34239.8179
UA Change - Based on C&R Discount Program FY02 ResWX Measure Reports |  |  |  | Pre-ResWxX UA |  |  | Post-ResWxX UA |  |  | Change in UA | [16 empty] | 700 | 18562.1023 | 21317.8528 | 28831.9039 | 33534.8859 | 700 | 33534.8859 | 700 | 18562.1023 | 21317.8528 | 28831.9039 | 33534.8859 | 700 | 33534.8859
Component | Share of ResWx Measures Installed | Pre-ResWX U-Value | Post-ResWX U-Value | 924 | 1568 | 1020.6 | 924 | 1568 | 1020.6 | 924 | 1568 | 1020.6 | Measure | UA | Incremental Cost | Cumulative Cost | Use | Savings | Cum Sav | Measure | UA | Installed Cost | Cum Cost | Use | Savings | Cum Sav | 690 | 18143.0283 | 20838.1494 | 28219.6588 | 32832.5629 | 690 | 32832.5629 | 690 | 18143.0283 | 20838.1494 | 28219.6588 | 32832.5629 | 690 | 32832.5629
Attic R0 to R22 Blown | 3.651% | 0.118 | 0.063 | 3.9811 | 6.7559 | 4.3973 | 2.1255 | 3.6069 | 2.3477 | 1.8556 | 3.1489 | 2.0496 | Base | 513.0203 | 0 | 0 | 20897.8803 |  |  | Base | 786.3508 | 0 | 0 | 39706.7313 |  |  | 680 | 17725.6167 | 20360.5873 | 27609.9636 | 32132.9831 | 680 | 32132.9831 | 680 | 17725.6167 | 20360.5873 | 27609.9636 | 32132.9831 | 680 | 32132.9831
Attic R19 Batt to R38 Blown | 15.65% | 0.074 | 0.043 | 10.7012 | 18.1597 | 11.82 | 6.2183 | 10.5522 | 6.8684 | 4.4829 | 7.6074 | 4.9516 | ATTIC R22 Blown | 463.1243 | 1006.6709 | 1006.6709 | 17733.8871 | 3163.9932 | 3163.9932 | ATTIC R22 Blown | 701.6788 | 1708.2899 | 1708.2899 | 33653.2305 | 6053.5008 | 6053.5008 | 670 | 17310.2731 | 19885.7302 | 27002.8839 | 31436.1231 | 670 | 31436.1231 | 670 | 17310.2731 | 19885.7302 | 27002.8839 | 31436.1231 | 670 | 31436.1231
Floor R0 to R19 Blown | 40.11% | 0.104 | 0.041 | 38.5477 | 65.4143 | 42.5777 | 15.1967 | 25.7883 | 16.7855 | 23.351 | 39.626 | 25.7923 | FLOOR R22 Blown | 405.8363 | 1229.3856 | 2236.0565 | 14240.6735 | 3493.2136 | 6657.2068 | FLOOR R22 Blown | 604.4628 | 2086.2302 | 3794.5201 | 26936.0713 | 6717.1592 | 12770.66 | 660 | 16897.3982 | 19413.414 | 26398.6111 | 30741.9932 | 660 | 30741.9932 | 660 | 16897.3982 | 19413.414 | 26398.6111 | 30741.9932 | 660 | 30741.9932
Floor R11 Batt to R30 Blown | 21.8% | 0.066 | 0.037 | 13.2973 | 22.5652 | 14.6875 | 7.4546 | 12.6502 | 8.2339 | 5.8428 | 9.915 | 6.4536 | CLASS 35 PRIME WINDOW (Energy Star) | 320.2574 | 1857.16 | 4093.2165 | 9389.1104 | 4851.5631 | 11508.7699 | CLASS 35 PRIME WINDOW (Energy Star) | 459.8639 | 3137.96 | 6932.4801 | 17530.2977 | 9405.7736 | 22176.4336 | 650 | 16486.8878 | 18942.9155 | 25796.8671 | 30050.3868 | 650 | 30050.3868 | 650 | 16486.8878 | 18942.9155 | 25796.8671 | 30050.3868 | 650 | 30050.3868
Infiltration 0.5 ach to 0.4 ach | 0.851% | 0.009 | 0.0072 | 0.58028 | 1.0415 | 0.64946 | 0.46422 | 0.78777 | 0.51275 | 0.11606 | 0.25369 | 0.1367 | FLOOR R30 Blown | 316.5614 | 142.5375 | 4235.754 | 9192.5588 | 196.5516 | 11705.3215 | FLOOR R30 Blown | 453.5919 | 241.8818 | 7174.3619 | 17141.6653 | 388.6324 | 22565.066 | 640 | 16078.5473 | 18474.2714 | 25197.2864 | 29361.2585 | 640 | 29361.2585 | 640 | 16078.5473 | 18474.2714 | 25197.2864 | 29361.2585 | 640 | 29361.2585
Energy Star Prime Window Replacements | 17.93% | 1.0782 | 0.34047 | 22.424 | 37.8888 | 24.7437 | 7.0808 | 11.9641 | 7.8133 | 15.3432 | 25.9247 | 16.9304 | INFILTRATION @ O.40 ACH | 302.9231 | 530.376 | 4766.13 | 8473.9091 | 718.6497 | 12423.9712 | INFILTRATION @ O.40 ACH | 430.4482 | 900.032 | 8074.3939 | 15721.4815 | 1420.1839 | 23985.2498 | 630 | 15672.0625 | 18007.7367 | 24600.2241 | 28674.6591 | 630 | 28674.6591 | 630 | 15672.0625 | 18007.7367 | 24600.2241 | 28674.6591 | 630 | 28674.6591
UA of Retrofitted Components |  |  |  | 89.5317 | 151.8253 | 98.8758 | 38.5401 | 65.3496 | 42.5615 | 50.9916 | 86.4758 | 56.3142 | ATTIC R38 Blown | 284.4431 | 1006.6709 | 5772.8008 | 7524.4099 | 949.4992 | 13373.4704 | ATTIC R38 Blown | 399.0882 | 1708.2899 | 9782.6838 | 13840.1784 | 1881.3031 | 25866.553 | 620 | 15267.4653 | 17543.9039 | 24005.7854 | 27991.1658 | 620 | 27991.1658 | 620 | 15267.4653 | 17543.9039 | 24005.7854 | 27991.1658 | 620 | 27991.1658
[13 empty] | DOOR R5 | 276.8431 | 600 | 6372.8008 | 7141.9618 | 382.4481 | 13755.9185 | DOOR R5 | 391.4882 | 600 | 10382.6838 | 13393.8213 | 446.3571 | 26312.91 | 610 | 14865.2497 | 17082.7426 | 23414.26 | 27310.9804 | 610 | 27310.9804 | 610 | 14865.2497 | 17082.7426 | 23414.26 | 27310.9804 | 610 | 27310.9804
[27 empty] | 600 | 14465.9343 | 16624.3167 | 22825.4152 | 26633.9058 | 600 | 26633.9058 | 600 | 14465.9343 | 16624.3167 | 22825.4152 | 26633.9058 | 600 | 26633.9058
[27 empty] | 590 | 14069.7555 | 16168.2033 | 22239.573 | 25960.8787 | 590 | 25960.8787 | 590 | 14069.7555 | 16168.2033 | 22239.573 | 25960.8787 | 590 | 25960.8787
| Building UA | [25 empty] | 580 | 13676.3404 | 15714.2014 | 21656.992 | 25291.396 | 580 | 25291.396 | 580 | 13676.3404 | 15714.2014 | 21656.992 | 25291.396 | 580 | 25291.396
Uninsulated Pre-1979 UA | 924 | 1568 | 1020.6 | [23 empty] | 570 | 13285.143 | 15262.8713 | 21077.2036 | 24625.6612 | 570 | 24625.6612 | 570 | 13285.143 | 15262.8713 | 21077.2036 | 24625.6612 | 570 | 24625.6612
Envelope Area | 3974 | 5964 | 4272.5 | [23 empty] | 560 | 12896.6814 | 14814.3748 | 20500.9534 | 23963.3059 | 560 | 23963.3059 | 560 | 12896.6814 | 14814.3748 | 20500.9534 | 23963.3059 | 560 | 23963.3059
WALL R0 | 161.392 | 158.004 | [24 empty] | 550 | 12510.329 | 14369.0227 | 19928.4076 | 23304.6301 | 550 | 23304.6301 | 550 | 12510.329 | 14369.0227 | 19928.4076 | 23304.6301 | 550 | 23304.6301
ATTIC R0 | 109.032 | 185.024 | [24 empty] | 540 | 12126.3671 | 13927.093 | 19359.4344 | 22649.3064 | 540 | 22649.3064 | 540 | 12126.3671 | 13927.093 | 19359.4344 | 22649.3064 | 540 | 22649.3064
FLOOR R0 | 96.096 | 163.072 | [24 empty] | 530 | 11745.3996 | 13488.0902 | 18793.7297 | 21996.9882 | 530 | 21996.9882 | 530 | 11745.3996 | 13488.0902 | 18793.7297 | 21996.9882 | 530 | 21996.9882
BASE CASE WINDOW - CLASS 118 | 125.0731 | 211.3304 | [24 empty] | 520 | 11367.5495 | 13051.738 | 18231.4707 | 21348.1655 | 520 | 21348.1655 | 520 | 11367.5495 | 13051.738 | 18231.4707 | 21348.1655 | 520 | 21348.1655
DOOR R2.5 | 14.82 | 14.82 | [24 empty] | 510 | 10993.0277 | 12618.5312 | 17673.3334 | 20703.0301 | 510 | 20703.0301 | 510 | 10993.0277 | 12618.5312 | 17673.3334 | 20703.0301 | 510 | 20703.0301
INFILTRATION @ O.50 ACH | 68.1912 | 115.7184 | [24 empty] | 500 | 10621.9552 | 12188.8999 | 17119.896 | 20061.9205 | 500 | 20061.9205 | 500 | 10621.9552 | 12188.8999 | 17119.896 | 20061.9205 | 500 | 20061.9205
Total UA | 574.6043 | 847.9688 | 615.609 | [23 empty] | 490 | 10253.6701 | 11762.9492 | 16570.7993 | 19424.9118 | 490 | 19424.9118 | 490 | 10253.6701 | 11762.9492 | 16570.7993 | 19424.9118 | 490 | 19424.9118
Mean Use | 24932.1854 | 43991.2246 | 27791.0413 | [23 empty] | 480 | 9888.5372 | 11340.5832 | 16025.0902 | 18792.1407 | 480 | 18792.1407 | 480 | 9888.5372 | 11340.5832 | 16025.0902 | 18792.1407 | 480 | 18792.1407
kWh/sf/yr | 26.9829 | 28.0556 | 27.1438 | [23 empty] | 470 | 9526.4864 | 10922.9167 | 15483.3616 | 18163.3733 | 470 | 18163.3733 | 470 | 9526.4864 | 10922.9167 | 15483.3616 | 18163.3733 | 470 | 18163.3733
Conductive Uo | 0.12743 | 0.12278 | 0.12673 | [23 empty] | 460 | 9167.3957 | 10509.7307 | 14946.1412 | 17538.7298 | 460 | 17538.7298 | 460 | 9167.3957 | 10509.7307 | 14946.1412 | 17538.7298 | 460 | 17538.7298
[27 empty] | 450 | 8811.0084 | 10100.1064 | 14413.1557 | 16919.0991 | 450 | 16919.0991 | 450 | 8811.0084 | 10100.1064 | 14413.1557 | 16919.0991 | 450 | 16919.0991
Pre-Weatherization Case | 924 | 1568 | 1020.6 | [23 empty] | 440 | 8458.4299 | 9693.4333 | 13885.4112 | 16304.2574 | 440 | 16304.2574 | 440 | 8458.4299 | 9693.4333 | 13885.4112 | 16304.2574 | 440 | 16304.2574
Envelope Area | 3050 | 4396 | 3251.9 | [23 empty] | 430 | 8109.204 | 9290.6889 | 13361.8799 | 15694.1334 | 430 | 15694.1334 | 430 | 8109.204 | 9290.6889 | 13361.8799 | 15694.1334 | 430 | 15694.1334
WALL R11 | 101.656 | 99.522 | [24 empty] | 420 | 7763.7241 | 8892.4145 | 12842.6782 | 15088.6102 | 420 | 15088.6102 | 420 | 7763.7241 | 8892.4145 | 12842.6782 | 15088.6102 | 420 | 15088.6102
ATTIC R4 | 108.108 | 183.456 | [24 empty] | 410 | 7421.5227 | 8499.1427 | 12328.065 | 14488.19 | 410 | 14488.19 | 410 | 7421.5227 | 8499.1427 | 12328.065 | 14488.19 | 410 | 14488.19
FLOOR R4 Batt | 95.172 | 161.504 | [24 empty] | 400 | 7082.6715 | 8109.2596 | 11818.5741 | 13893.7273 | 400 | 13893.7273 | 400 | 7082.6715 | 8109.2596 | 11818.5741 | 13893.7273 | 400 | 13893.7273
BASE CASE WINDOW - CLASS 118 | 125.0731 | 211.3304 | [24 empty] | 390 | 6747.573 | 7724.2506 | 11315.3849 | 13306.4153 | 390 | 13306.4153 | 390 | 6747.573 | 7724.2506 | 11315.3849 | 13306.4153 | 390 | 13306.4153
DOOR R2.5 | 14.82 | 14.82 | [24 empty] | 380 | 6416.5169 | 7345.0254 | 10817.4362 | 12725.0187 | 380 | 12725.0187 | 380 | 6416.5169 | 7345.0254 | 10817.4362 | 12725.0187 | 380 | 12725.0187
INFILTRATION @ O.50 ACH | 68.1912 | 115.7184 | [24 empty] | 370 | 6090.9695 | 6971.2408 | 10324.1629 | 12149.3672 | 370 | 12149.3672 | 370 | 6090.9695 | 6971.2408 | 10324.1629 | 12149.3672 | 370 | 12149.3672
Total UA | 513.0203 | 786.3508 | 554.0199 | [23 empty] | 360 | 5770.2319 | 6603.8462 | 9836.038 | 11579.9459 | 360 | 11579.9459 | 360 | 5770.2319 | 6603.8462 | 9836.038 | 11579.9459 | 360 | 11579.9459
Mean Use | 20897.8803 | 39706.7313 | 23719.208 | [23 empty] | 350 | 5454.635 | 6242.7135 | 9354.1639 | 11017.7651 | 350 | 11017.7651 | 350 | 5454.635 | 6242.7135 | 9354.1639 | 11017.7651 | 350 | 11017.7651
kWh/sf/yr | 22.6168 | 25.3232 | 23.0227 | [23 empty] | 340 | 5144.0879 | 5886.8898 | 8878.1033 | 10462.0909 | 340 | 10462.0909 | 340 | 5144.0879 | 5886.8898 | 8878.1033 | 10462.0909 | 340 | 10462.0909
Conductive Uo | 0.14585 | 0.15256 | 0.14685 | [23 empty] | 330 | 4836.8547 | 5536.7334 | 8407.9648 | 9914.7149 | 330 | 9914.7149 | 330 | 4836.8547 | 5536.7334 | 8407.9648 | 9914.7149 | 330 | 9914.7149
[27 empty] | 320 | 4534.94 | 5192.5748 | 7943.817 | 9375.226 | 320 | 9375.226 | 320 | 4534.94 | 5192.5748 | 7943.817 | 9375.226 | 320 | 9375.226
Use @ Cost Effectiveness Limit in 2025 | 924 | 1568 | 1020.6 | [23 empty] | 310 | 4239.6253 | 4854.9729 | 7486.3524 | 8844.0063 | 310 | 8844.0063 | 310 | 4239.6253 | 4854.9729 | 7486.3524 | 8844.0063 | 310 | 8844.0063
Envelope Area | 3050 | 4396 | 3251.9 | [23 empty] | 300 | 3950.2669 | 4524.1247 | 7035.2994 | 8321.0395 | 300 | 8321.0395 | 300 | 3950.2669 | 4524.1247 | 7035.2994 | 8321.0395 | 300 | 8321.0395
WALL R11 | 101.656 | 99.522 | [24 empty] | 290 | 3666.8291 | 4200.7547 | 6590.5675 | 7806.2314 | 290 | 7806.2314 | 290 | 3666.8291 | 4200.7547 | 6590.5675 | 7806.2314 | 290 | 7806.2314
ATTIC R22 Blown | 58.212 | 98.784 | [24 empty] | 280 | 3388.7993 | 3884.365 | 6152.8564 | 7299.0734 | 280 | 7299.0734 | 280 | 3388.7993 | 3884.365 | 6152.8564 | 7299.0734 | 280 | 7299.0734
FLOOR R22 Blown | 37.884 | 64.288 | [24 empty] | 270 | 3116.2625 | 3574.9816 | 5724.4649 | 6801.393 | 270 | 6801.393 | 270 | 3116.2625 | 3574.9816 | 5724.4649 | 6801.393 | 270 | 6801.393
CLASS 35 PRIME WINDOW (Energy Star) | 39.4942 | 66.7315 | [24 empty] | 260 | 2849.6555 | 3273.9437 | 5305.1853 | 6313.5954 | 260 | 6313.5954 | 260 | 2849.6555 | 3273.9437 | 5305.1853 | 6313.5954 | 260 | 6313.5954
DOOR R2.5 | 14.82 | 14.82 | [24 empty] | 250 | 2589.5579 | 2980.6254 | 4895.2242 | 5836.4295 | 250 | 5836.4295 | 250 | 2589.5579 | 2980.6254 | 4895.2242 | 5836.4295 | 250 | 5836.4295
INFILTRATION @ O.50 ACH | 68.1912 | 115.7184 | [24 empty] | 240 | 2337.8045 | 2696.1836 | 4495.5551 | 5370.5467 | 240 | 5370.5467 | 240 | 2337.8045 | 2696.1836 | 4495.5551 | 5370.5467 | 240 | 5370.5467
Total UA | 320.2574 | 459.8639 | 341.1983 | [23 empty] | 230 | 2093.434 | 2421.4592 | 4105.2647 | 4915.887 | 230 | 4915.887 | 230 | 2093.434 | 2421.4592 | 4105.2647 | 4915.887 | 230 | 4915.887
Mean Use | 9389.1104 | 17530.2977 | 10610.2885 | [23 empty] | 220 | 1859.1924 | 2156.3829 | 3725.1643 | 4474.0019 | 220 | 4474.0019 | 220 | 1859.1924 | 2156.3829 | 3725.1643 | 4474.0019 | 220 | 4474.0019
kWh/sf/yr | 10.1614 | 11.18 | 10.3142 | [23 empty] | 210 | 1635.1142 | 1900.4469 | 3354.769 | 4044.2325 | 210 | 4044.2325 | 210 | 1635.1142 | 1900.4469 | 3354.769 | 4044.2325 | 210 | 4044.2325
Conductive Uo | 0.082645 | 0.078286 | 0.081991 | [23 empty] | 200 | 1420.6132 | 1653.8237 | 2994.4714 | 3629.3282 | 200 | 3629.3282 | 200 | 1420.6132 | 1653.8237 | 2994.4714 | 3629.3282 | 200 | 3629.3282
[27 empty] | 190 | 1213.7698 | 1416.158 | 2646.537 | 3227.3892 | 190 | 3227.3892 | 190 | 1213.7698 | 1416.158 | 2646.537 | 3227.3892 | 190 | 3227.3892
Weighted Average Change in UA Based on C&RD FY02 Reported Measures | [26 empty] | 180 | 1016.562 | 1191.3099 | 2314.4878 | 2840.8825 | 180 | 2840.8825 | 180 | 1016.562 | 1191.3099 | 2314.4878 | 2840.8825 | 180 | 2840.8825
Cost-Effective UA | 320.2574 | 459.8639 | 341.1983 | [23 empty] | 170 | 833.4439 | 983.6454 | 1997.748 | 2468.3065 | 170 | 2468.3065 | 170 | 833.4439 | 983.6454 | 1997.748 | 2468.3065 | 170 | 2468.3065
C&RD Delta UA | 50.9916 | 86.4758 | 56.3142 | [23 empty] | 160 | 665.1888 | 790.5151 | 1695.7144 | 2110.7545 | 160 | 2110.7545 | 160 | 665.1888 | 790.5151 | 1695.7144 | 2110.7545 | 160 | 2110.7545
Pre-ResWX UA | 371.249 | 546.3397 | 397.5126 | [23 empty] | 150 | 516.2101 | 616.1047 | 1409.8586 | 1772.1506 | 150 | 1772.1506 | 150 | 516.2101 | 616.1047 | 1409.8586 | 1772.1506 | 150 | 1772.1506
[27 empty] | 140 | 386.2059 | 459.8526 | 1144.5225 | 1454.6943 | 140 | 1454.6943 | 140 | 386.2059 | 459.8526 | 1144.5225 | 1454.6943 | 140 | 1454.6943
[27 empty] | 130 | 271.7168 | 320.6284 | 901.9582 | 1158.8274 | 130 | 1158.8274 | 130 | 271.7168 | 320.6284 | 901.9582 | 1158.8274 | 130 | 1158.8274
|  | Incremental Cost | [24 empty] | 120 | 177.2982 | 209.0531 | 686.3778 | 886.616 | 120 | 886.616 | 120 | 177.2982 | 209.0531 | 686.3778 | 886.616 | 120 | 886.616
Component | Share of ResWx Measures Installed | 924 | 1568 | 1020.6 | [22 empty] | 110 | 103.3915 | 123.0245 | 498.2699 | 648.5779 | 110 | 648.5779 | 110 | 103.3915 | 123.0245 | 498.2699 | 648.5779 | 110 | 648.5779
ATTIC R22 Blown | 3.651% | 1006.6709 | 1708.2899 | 1111.9137
ATTIC R38 Blown | 15.65% | 1006.6709 | 1708.2899 | 1111.9137
FLOOR R22 Blown | 40.11% | 1229.3856 | 2086.2302 | 1357.9123
FLOOR R30 Blown | 21.8% | 142.5375 | 241.8818 | 157.4391
INFILTRATION @ O.40 ACH | 0.851% | 530.376 | 900.032 | 585.8244
CLASS 35 PRIME WINDOW (Energy Star) | 17.93% | 1857.16 | 3137.96 | 2049.28
Cost of Retrofitted Components | 100% | 1056.0175 | 1789.5943 | 1166.054
Incremental Savings - Zone 1
|  | 924 | 1568 | 1020.6
|  | 1822.0409 | 3540.6669 | 2079.8348
|  | 753.6464 | 1539.7296 | 871.5589
|  | 1583.1977 | 3197.3522 | 1825.3209
|  | 123.6028 | 252.2441 | 142.899
|  | 465.0971 | 942.1413 | 536.6537
|  | 3729.5353 | 7066.9773 | 4230.1516
|  | 1519.1256 | 2982.8727 | 1738.6876
Incremental Savings - Zone 2
|  | 924 | 1568 | 1020.6
|  | 2349.3243 | 4507.5437 | 2673.0572
|  | 1008.6358 | 1990.0065 | 1155.8414
|  | 2078.9778 | 4102.6239 | 2382.5247
|  | 164.3967 | 324.968 | 188.4824
|  | 615.7136 | 1214.0018 | 705.4568
|  | 4784.0499 | 8961.0984 | 5410.6071
|  | 1976.3994 | 3809.5482 | 2251.3717
Incremental Savings - Zone 3
|  | 924 | 1568 | 1020.6
|  | 2780.7931 | 5262.2056 | 3153.005
|  | 1191.1098 | 2359.6403 | 1366.3894
|  | 2467.1312 | 4823.851 | 2820.6391
|  | 194.3112 | 384.8211 | 222.8877
|  | 728.5234 | 1435.3102 | 834.5414
|  | 5622.0305 | 10437.7926 | 6344.3948
|  | 2334.1367 | 4463.9509 | 2653.6089
Incremental Savings - PNW Region
|  | 924 | 1568 | 1020.6
|  | 1972.9005 | 3817.1929 | 2249.5444
|  | 822.2186 | 1668.232 | 949.1206
|  | 1720.5022 | 3457.6266 | 1981.0709
|  | 134.6876 | 273.1202 | 155.4525
|  | 506.2254 | 1019.7939 | 583.2607
|  | 4032.499 | 7609.184 | 4569.0017
|  | 1647.5284 | 3219.9102 | 1883.3857
CASE => Heating Zone 3
|  | 924 | 1568 | 1020.6
|  | 3163.9932 | 6053.5008 | 3597.4193
|  | 949.4992 | 1881.3031 | 1089.2698
|  | 3493.2136 | 6717.1592 | 3976.8055
|  | 196.5516 | 388.6324 | 225.3637
|  | 718.6497 | 1420.1839 | 823.8798
|  | 4851.5631 | 9405.7736 | 5534.6947
|  | 2584.1854 | 4993.1335 | 2945.5276

## Cost Effectiveness
Select Climate Zone | [7 empty] | 85% | 15% | 100% | [16 empty] | Air Conditioning Load Curves for Pre-ResWx Manufactured Home
Location Climate Data | Portland | Seattle | Spokane | Missoula |  |  | Average House Size | 924 | 1568 | 1020.6 | [8 empty] | Prototype | UA | 924 | UA | 1568 | UA | 1020.6 | UA | Location | PORTLAND | PORTLAND | SEATTLE | SEATTLE | BOISE | BOISE | SPOKANE | SPOKANE | MISSOULA | MISSOULA | PORTLAND | SEATTLE | BOISE | SPOKANE | MISSOULA
Case Weights => | 0% | 0% | 0% | 100% | 100% | [14 empty] | 900 | 47651.0944 | 900 | 47651.0944 | 900 | 47651.0944 | 900 | Bldg | 924 | 1568 | 924 | 1568 | 924 | 1568 | 924 | 1568 | 924 | 1568 | 1020.6 | 1020.6 | 1020.6 | 1020.6 | 1020.6
Heating Zone Weight Data | [19 empty] | 890 | 46947.6952 | 890 | 46947.6952 | 890 | 46947.6952 | 890 | UA | 371.249 | 546.3397 | 371.249 | 546.3397 | 371.249 | 546.3397 | 371.249 | 546.3397 | 371.249 | 546.3397 | 397.5126 | 397.5126 | 397.5126 | 397.5126 | 397.5126
Heating Zone 1 | 40% | 45% | 15% | 0% | 100% | [14 empty] | 880 | 46244.296 | 880 | 46244.296 | 880 | 46244.296 | 880 | UA/SF | 0.40178 | 0.34843 | 0.40178 | 0.34843 | 0.40178 | 0.34843 | 0.40178 | 0.34843 | 0.40178 | 0.34843 | 0.39378 | 0.39378 | 0.39378 | 0.39378 | 0.39378
Heating Zone 2 | 0% | 7% | 93% | 0% | 100% | [14 empty] | 870 | 45540.8968 | 870 | 45540.8968 | 870 | 45540.8968 | 870 | AC Load/SF | 2.1183 | 1.3922 | 1.2114 | 0.75211 | 3.7044 | 3.6138 | 2.762 | 1.9762 | 2.6208 | 1.8732 | 2.0093 | 1.1425 | 3.6908 | 2.6441 | 2.5087
Heating Zone 3 | 0% | 0% | 0% | 100% | 100% | [14 empty] | 860 | 44837.4976 | 860 | 44837.4976 | 860 | 44837.4976 | 860 | Total AC Load | 1957.2659 | 2182.9428 | 1119.3061 | 1179.3021 | 3422.8333 | 5666.4676 | 2552.0663 | 3098.6981 | 2421.6459 | 2937.2338 | 1991.1174 | 1128.3055 | 3759.3785 | 2634.0611 | 2498.9841
PNW Region | 20% | 50% | 25% | 5% | 100% | [14 empty] | 850 | 44134.0984 | 850 | 44134.0984 | 850 | 44134.0984 | 850
Portland | 100% | 0% | 0% | 0% | 100% | [14 empty] | 840 | 43430.6992 | 840 | 43430.6992 | 840 | 43430.6992 | 840 | Air Conditioning Load Curves for Post-ResWx Manufactured Home
Seattle | 0% | 100% | 0% | 0% | 100% | [14 empty] | 830 | 42727.3 | 830 | 42727.3 | 830 | 42727.3 | 830 | Location | PORTLAND | PORTLAND | SEATTLE | SEATTLE | BOISE | BOISE | SPOKANE | SPOKANE | MISSOULA | MISSOULA | PORTLAND | SEATTLE | BOISE | SPOKANE | MISSOULA
Boise | 0% | 44% | 56% | 0% | 100% | [14 empty] | 820 | 42023.9008 | 820 | 42023.9008 | 820 | 42023.9008 | 820 | Bldg | 924 | 1568 | 924 | 1568 | 924 | 1568 | 924 | 1568 | 924 | 1568 | 1020.6 | 1020.6 | 1020.6 | 1020.6 | 1020.6
Spokane | 0% | 0% | 100% | 0% | 100% | [14 empty] | 810 | 41320.5016 | 810 | 41320.5016 | 810 | 41320.5016 | 810 | UA | 320.2574 | 459.8639 | 320.2574 | 459.8639 | 320.2574 | 459.8639 | 320.2574 | 459.8639 | 320.2574 | 459.8639 | 341.1983 | 341.1983 | 341.1983 | 341.1983 | 341.1983
Missoula | 0% | 0% | 0% | 100% | 100% | [7 empty] | Select Cost and Saving Method => | [6 empty] | 800 | 40698.2099 | 800 | 40698.2099 | 800 | 40698.2099 | 800 | UA/SF | 0.3466 | 0.29328 | 0.3466 | 0.29328 | 0.3466 | 0.29328 | 0.3466 | 0.29328 | 0.3466 | 0.29328 | 0.3386 | 0.3386 | 0.3386 | 0.3386 | 0.3386
3 | 1 | 2 | 3 | 4 | [13 empty] | Prototype Measure Optimization |  | 790 | 39971.236 | 790 | 39971.236 | 790 | 39971.236 | 790 | AC Load/SF | 1.7381 | 1.1051 | 0.97542 | 0.58466 | 3.1179 | 2.9326 | 2.3032 | 1.5935 | 2.1882 | 1.5025 | 1.6432 | 0.9168 | 3.0901 | 2.1967 | 2.0854
[18 empty] | C&RD Measure Reports |  | 780 | 39246.405 | 780 | 39246.405 | 780 | 39246.405 | 780 | Total AC Load | 1606.0152 | 1732.8365 | 901.2864 | 916.7444 | 2880.9454 | 4598.3191 | 2128.1424 | 2498.5564 | 2021.943 | 2355.8487 | 1625.0384 | 903.6051 | 3138.5515 | 2183.7045 | 2072.0288
*After selecting "Case", Procost must be re-run to update cost-effectiveness calculation for selected case. | [17 empty] | 2 |  | 770 | 38523.8787 | 770 | 38523.8787 | 770 | 38523.8787 | 770
[20 empty] | 760 | 37803.6881 | 760 | 37803.6881 | 760 | 37803.6881 | 760
This section calculates the cost-effective UA for weatherization from the "Pre-Weatherzation Base | [12 empty] | Remaining Potential in "UnWeatherized" Pre-1979 Stock, in 2025 | [6 empty] | 750 | 37085.8327 | 750 | 37085.8327 | 750 | 37085.8327 | 750
| Building UA |  |  | Annual Use/Unit (kWh/yr)) |  |  | Annual Savings/Unit (kWh/yr) |  |  | Cost/Unit Using UA vs Cumulative Cost Curve Fit |  |  | Location | Pre-Weatherization Use (kWh/yr) | Post Weatherization Use (kWh/yr) | Savings (kWh/yr) | Incremental Cost (2000$) |  |  | 740 | 36370.2814 | 740 | 36370.2814 | 740 | 36370.2814 | 740
Cost Effective UA & Use | 924 | 1568 | 1020.6 | 924 | 1568 | 1020.6 | 924 | 1568 | 1020.6 | 924 | 1568 | 1020.6 | Zone 1 | 8238.1773 | 6143.3373 | 2094.84 | 1715.2352 |  |  | 730 | 35657.5835 | 730 | 35657.5835 | 730 | 35657.5835 | 730
UA Pre-1979 | 574.6043 | 847.9688 | 615.609 | 24932.1854 | 43991.2246 | 27791.0413 | [6 empty] | Zone 2 | 11527.6556 | 8792.784 | 2734.8716 | 1715.2352 |  |  | 720 | 34947.4813 | 720 | 34947.4813 | 720 | 34947.4813 | 720
UA Pre-Weatherization w/100% Measures | 513.0203 | 786.3508 | 554.0199 | 20897.8803 | 39706.7313 | 23719.208 | 4034.3051 | 4284.4933 |  | 178.1522 | 265.5055 | 191.2552 | Zone 3 | 13847.7892 | 10610.2885 | 3237.5007 | 1715.2352 |  |  | 710 | 34239.8179 | 710 | 34239.8179 | 710 | 34239.8179 | 710
Pre-Weaherization UA Adj. For C&RD | 371.249 | 546.3397 | 397.5126 | 12221.2649 | 23064.76 | 13847.7892 | 8676.6154 | 16641.9714 |  | 2824.4719 | 4824.6318 | 3124.4959 | PNW | 9100.5052 | 6826.8798 | 2273.6254 | 1715.2352 |  |  | 700 | 33534.8859 | 700 | 33534.8859 | 700 | 33534.8859 | 700
Cost Effective Weatherization UA | 320.2574 | 459.8639 | 341.1983 | 9389.1104 | 17530.2977 | 10610.2885 | 2832.1545 | 5534.4623 | 3237.5007 | 4385.6981 | 7412.5845 | 4839.7311 | Portland | 7067.3532 | 5235.6855 | 1831.6677 | 1715.2352 |  |  | 690 | 32832.5629 | 690 | 32832.5629 | 690 | 32832.5629 | 690
| 463.1243 | FALSE | 701.6788 | FALSE |  |  | Incremental Cost for ResWX => |  |  | 1561.2262 | 2587.9528 | 1715.2352 | Seattle | 8096.3262 | 5996.8409 | 2099.4854 | 1715.2352 |  |  | 680 | 32132.9831 | 680 | 32132.9831 | 680 | 32132.9831 | 680
| 405.8363 | FALSE | 604.4628 | FALSE | [8 empty] | Boise | 10162.5031 | 7680.4195 | 2482.0835 | 1715.2352 |  |  | 670 | 31436.1231 | 670 | 31436.1231 | 670 | 31436.1231 | 670
| 320.2574 | TRUE | 459.8639 | TRUE | [8 empty] | Spokane | 11785.9277 | 9003.2314 | 2782.6964 | 1715.2352 |  |  | 660 | 30741.9932 | 660 | 30741.9932 | 660 | 30741.9932 | 660
| 320.2574 | FALSE | 459.8639 | FALSE | [8 empty] | Missoula | 13847.7892 | 10610.2885 | 3237.5007 | 1715.2352 |  |  | 650 | 30050.3868 | 650 | 30050.3868 | 650 | 30050.3868 | 650
| 316.5614 | FALSE | 453.5919 | FALSE | [8 empty] | CASE => Heating Zone 3 | 13847.7892 | 10610.2885 | 3237.5007 | 1715.2352 |  |  | 640 | 29361.2585 | 640 | 29361.2585 | 640 | 29361.2585 | 640
| 302.9231 | FALSE | 430.4482 | FALSE | [15 empty] | 630 | 28674.6591 | 630 | 28674.6591 | 630 | 28674.6591 | 630
| 284.4431 | FALSE | 399.0882 | FALSE | [15 empty] | 620 | 27991.1658 | 620 | 27991.1658 | 620 | 27991.1658 | 620
| 276.8431 | FALSE | 391.4882 | FALSE | [15 empty] | 610 | 27310.9804 | 610 | 27310.9804 | 610 | 27310.9804 | 610
[20 empty] | 600 | 26633.9058 | 600 | 26633.9058 | 600 | 26633.9058 | 600
[20 empty] | 590 | 25960.8787 | 590 | 25960.8787 | 590 | 25960.8787 | 590
This section calculates the cumulative incremental cost/unit of achieving the cost-effective UA over the Pre-79 PreWeatherization Base | [19 empty] | 580 | 25291.396 | 580 | 25291.396 | 580 | 25291.396 | 580
Prototype | 924 | 1568 | 1020.6 | [16 empty] | 570 | 24625.6612 | 570 | 24625.6612 | 570 | 24625.6612 | 570
Incremental Cost over Pre-1979 Unit @ CE UA | 924 | 1568 | 1020.6 | [9 empty] | Remaining Potential in "UnWeatherized" Pre-1979 Stock, in 2025 with Cost and Savings based on Measures Reported in C&RD for FY02 | [6 empty] | 560 | 23963.3059 | 560 | 23963.3059 | 560 | 23963.3059 | 560
Incremental Cost over "Un-Weatherized Pre-1979" Unit @ CE UA | 4093.2165 | 6932.4801 | 4519.1061 | [9 empty] | Location | Pre-Weatherization Use (kWh/yr) | Post Weatherization Use (kWh/yr) | Savings (kWh/yr) | Incremental Cost (2000$) |  |  | 550 | 23304.6301 | 550 | 23304.6301 | 550 | 23304.6301 | 550
| 1006.6709 | FALSE | 1708.2899 | FALSE | [8 empty] | Heating Zone 1 | 7882.0249 | 6143.3373 | 1738.6876 | 1166.054 |  |  | 540 | 22649.3064 | 540 | 22649.3064 | 540 | 22649.3064 | 540
| 2236.0565 | FALSE | 3794.5201 | FALSE | [8 empty] | Heating Zone 2 | 11044.1557 | 8792.784 | 2251.3717 | 1166.054 |  |  | 530 | 21996.9882 | 530 | 21996.9882 | 530 | 21996.9882 | 530
| 4093.2165 | TRUE | 6932.4801 | TRUE | [8 empty] | Heating Zone 3 | 13263.8974 | 10610.2885 | 2653.6089 | 1166.054 |  |  | 520 | 21348.1655 | 520 | 21348.1655 | 520 | 21348.1655 | 520
| 4093.2165 | FALSE | 6932.4801 | FALSE | [8 empty] | PNW Region | 8710.2655 | 6826.8798 | 1883.3857 | 1166.054 |  |  | 510 | 20703.0301 | 510 | 20703.0301 | 510 | 20703.0301 | 510
| 4235.754 | FALSE | 7174.3619 | FALSE | [8 empty] | CASE => Heating Zone 3 | 13555.8162 | 10610.2885 | 2945.5276 | 1166.054 |  |  | 500 | 20061.9205 | 500 | 20061.9205 | 500 | 20061.9205 | 500
| 4766.13 | FALSE | 8074.3939 | FALSE | [15 empty] | 490 | 19424.9118 | 490 | 19424.9118 | 490 | 19424.9118 | 490
| 5772.8008 | FALSE | 9782.6838 | FALSE | [15 empty] | 480 | 18792.1407 | 480 | 18792.1407 | 480 | 18792.1407 | 480
| 6372.8008 | FALSE | 10382.6838 | FALSE | [15 empty] | 470 | 18163.3733 | 470 | 18163.3733 | 470 | 18163.3733 | 470
[20 empty] | 460 | 17538.7298 | 460 | 17538.7298 | 460 | 17538.7298 | 460
[20 empty] | 450 | 16919.0991 | 450 | 16919.0991 | 450 | 16919.0991 | 450
[20 empty] | 440 | 16304.2574 | 440 | 16304.2574 | 440 | 16304.2574 | 440
[20 empty] | 430 | 15694.1334 | 430 | 15694.1334 | 430 | 15694.1334 | 430
[20 empty] | 420 | 15088.6102 | 420 | 15088.6102 | 420 | 15088.6102 | 420
[20 empty] | 410 | 14488.19 | 410 | 14488.19 | 410 | 14488.19 | 410
[20 empty] | 400 | 13893.7273 | 400 | 13893.7273 | 400 | 13893.7273 | 400
[20 empty] | 390 | 13306.4153 | 390 | 13306.4153 | 390 | 13306.4153 | 390
[20 empty] | 380 | 12725.0187 | 380 | 12725.0187 | 380 | 12725.0187 | 380
[20 empty] | 370 | 12149.3672 | 370 | 12149.3672 | 370 | 12149.3672 | 370
[20 empty] | 360 | 11579.9459 | 360 | 11579.9459 | 360 | 11579.9459 | 360
[20 empty] | 350 | 11017.7651 | 350 | 11017.7651 | 350 | 11017.7651 | 350
[20 empty] | 340 | 10462.0909 | 340 | 10462.0909 | 340 | 10462.0909 | 340
[20 empty] | 330 | 9914.7149 | 330 | 9914.7149 | 330 | 9914.7149 | 330
[20 empty] | 320 | 9375.226 | 320 | 9375.226 | 320 | 9375.226 | 320
[20 empty] | 310 | 8844.0063 | 310 | 8844.0063 | 310 | 8844.0063 | 310
[20 empty] | 300 | 8321.0395 | 300 | 8321.0395 | 300 | 8321.0395 | 300
[20 empty] | 290 | 7806.2314 | 290 | 7806.2314 | 290 | 7806.2314 | 290
[20 empty] | 280 | 7299.0734 | 280 | 7299.0734 | 280 | 7299.0734 | 280
[20 empty] | 270 | 6801.393 | 270 | 6801.393 | 270 | 6801.393 | 270
[20 empty] | 260 | 6313.5954 | 260 | 6313.5954 | 260 | 6313.5954 | 260
[20 empty] | 250 | 5836.4295 | 250 | 5836.4295 | 250 | 5836.4295 | 250
[20 empty] | 240 | 5370.5467 | 240 | 5370.5467 | 240 | 5370.5467 | 240
[20 empty] | 230 | 4915.887 | 230 | 4915.887 | 230 | 4915.887 | 230
[20 empty] | 220 | 4474.0019 | 220 | 4474.0019 | 220 | 4474.0019 | 220
[20 empty] | 210 | 4044.2325 | 210 | 4044.2325 | 210 | 4044.2325 | 210
[20 empty] | 200 | 3629.3282 | 200 | 3629.3282 | 200 | 3629.3282 | 200
[20 empty] | 190 | 3227.3892 | 190 | 3227.3892 | 190 | 3227.3892 | 190
[20 empty] | 180 | 2840.8825 | 180 | 2840.8825 | 180 | 2840.8825 | 180
[20 empty] | 170 | 2468.3065 | 170 | 2468.3065 | 170 | 2468.3065 | 170
[20 empty] | 160 | 2110.7545 | 160 | 2110.7545 | 160 | 2110.7545 | 160
[20 empty] | 150 | 1772.1506 | 150 | 1772.1506 | 150 | 1772.1506 | 150
[20 empty] | 140 | 1454.6943 | 140 | 1454.6943 | 140 | 1454.6943 | 140
[20 empty] | 130 | 1158.8274 | 130 | 1158.8274 | 130 | 1158.8274 | 130
[20 empty] | 120 | 886.616 | 120 | 886.616 | 120 | 886.616 | 120
[20 empty] | 110 | 648.5779 | 110 | 648.5779 | 110 | 648.5779 | 110
Note on A22: Tom Eckman: This row assumes that the baseline home is missing all measures.
Note on A23: Tom Eckman: This row assumes that the home is only missing the proportion of measures observed as the "pre" weatherization level of insulation based on the square footage reported in C&R D for FY02

## LookupTable
Technology, Measure or Practice | Delivery Mechanism or Program | Application | Location
Manufactured Home Weatherization - Heating Zone 1 | Measures must be installed in substantial compliance with WeatherWise specifications for manufactured homes | Existing manufactured home w/Electric Heat per WeatherWise Specifications | Heating Zone 1
Manufactured Home Weatherization - Heating Zone 2 | Measures must be installed in substantial compliance with WeatherWise specifications for manufactured homes | Existing manufactured home w/Electric Heat per WeatherWise Specifications | Heating Zone 2
Manufactured Home Weatherization - Heating Zone 3 | Measures must be installed in substantial compliance with WeatherWise specifications for manufactured homes | Existing manufactured home w/Electric Heat per WeatherWise Specifications | Heating Zone 3
Manufactured Home Weatherization - PNW Average Climate | Measures must be installed in substantial compliance with WeatherWise specifications for manufactured homes | Existing manufactured home w/Electric Heat per WeatherWise Specifications | PNW Average Climate

## ResWXMH Base Case
Share | Total Units | Measure Description
3.651% | 8084 | Attic Insulation R0 to R19 (Cost and savings are per square foot of attic insulated) - Heating Zone 1
15.65% | 34650 | Attic Insulation R19 to R30 (Cost and savings are per square foot of attic insulated) - Heating Zone 1
40.11% | 88811 | Floor Insulation R0 to R11 (Cost and savings are per square foot of floor insulated) - Heating Zone 1
21.8% | 48275 | Floor Insulation R11 to R22 (Cost and savings are per square foot of floor insulated) - Heating Zone 1
0.851% | 1884 | Infiltration Control (Cost and savings are per square foot of floor area per 0.1 air change per hour infiltration rate reduction) - Heating Zone 1
17.93% | 39693.74 | Energy Star Prime Replacement Windows (Cost and savings are per square foot of window replaced) - Heating Zone 1
100% | 221397.74