## SF - PTCS
Technology, Measure or Practice | Location | Existing Savings w/PTCS | Existing Credit w/PTCS | Proposed Savings w/PTCS | Proposed Credit w/PTCS | Difference
Post79/Pre93 Single Family Construction Convert FAF w/CAC to HP w/PTCS - Zone 3 Heat - Zone 3 Cool | Heating Zone 3 - Cooling Zone 3 | 15147.2658 | 5147.2729 | #N/A | #N/A | #N/A
Post79/Pre93 Single Family Construction Convert FAF w/CAC to HP w/PTCS - Zone 3 Heat - Zone 2 Cool | Heating Zone 3 - Cooling Zone 2 | 14988.337 | 5093.2665 | #N/A | #N/A | #N/A
Post79/Pre93 Single Family Construction Convert FAF w/CAC to HP w/PTCS - Zone 3 Heat - Zone 1 Cool | Heating Zone 3 - Cooling Zone 1 | 14887.4686 | 5058.9898 | #N/A | #N/A | #N/A
Post79/Pre93 Single Family Construction Convert FAF w/CAC to HP w/PTCS - Zone 2 Heat - Zone 3 Cool | Heating Zone 2 - Cooling Zone 3 | 14389.0843 | 4889.6312 | #N/A | #N/A | #N/A
Post79/Pre93 Single Family Construction Convert FAF w/CAC to HP w/PTCS - Zone 2 Heat - Zone 2 Cool | Heating Zone 2 - Cooling Zone 2 | 14230.1556 | 4835.6248 | #N/A | #N/A | #N/A
Post79/Pre93 Single Family Construction Convert FAF w/CAC to HP w/PTCS - Zone 2 Heat - Zone 1 Cool | Heating Zone 2 - Cooling Zone 1 | 14129.2871 | 4801.3481 | #N/A | #N/A | #N/A
Pre80 Single Family Construction Convert FAF w/CAC to HP w/PTCS - Zone 3 Heat - Zone 3 Cool | Heating Zone 3 - Cooling Zone 3 | 12693.5732 | 4313.4706 | #N/A | #N/A | #N/A
Pre80 Single Family Construction Convert FAF w/CAC to HP w/PTCS - Zone 3 Heat - Zone 2 Cool | Heating Zone 3 - Cooling Zone 2 | 12544.3172 | 4262.7511 | #N/A | #N/A | #N/A
Pre80 Single Family Construction Convert FAF w/CAC to HP w/PTCS - Zone 3 Heat - Zone 1 Cool | Heating Zone 3 - Cooling Zone 1 | 12461.3076 | 4234.5431 | #N/A | #N/A | #N/A
Pre80 Single Family Construction Convert FAF w/CAC to HP w/PTCS - Zone 2 Heat - Zone 3 Cool | Heating Zone 2 - Cooling Zone 3 | 12275.3842 | 4171.3635 | #N/A | #N/A | #N/A
Pre80 Single Family Construction Convert FAF w/CAC to HP w/PTCS - Zone 2 Heat - Zone 2 Cool | Heating Zone 2 - Cooling Zone 2 | 12126.1282 | 4120.6441 | #N/A | #N/A | #N/A
Pre80 Single Family Construction Convert FAF w/CAC to HP w/PTCS - Zone 2 Heat - Zone 1 Cool | Heating Zone 2 - Cooling Zone 1 | 12043.1185 | 4092.4361 | #N/A | #N/A | #N/A
Post92 Single Family Construction Convert FAF w/CAC to HP w/PTCS - Zone 3 Heat - Zone 3 Cool | Heating Zone 3 - Cooling Zone 3 | 11529.7046 | 3917.9702 | #N/A | #N/A | #N/A
Post92 Single Family Construction Convert FAF w/CAC to HP w/PTCS - Zone 3 Heat - Zone 2 Cool | Heating Zone 3 - Cooling Zone 2 | 11382.9392 | 3868.0971 | #N/A | #N/A | #N/A
Post92 Single Family Construction Convert FAF w/CAC to HP w/PTCS - Zone 3 Heat - Zone 1 Cool | Heating Zone 3 - Cooling Zone 1 | 11298.2466 | 3839.3172 | #N/A | #N/A | #N/A
Post92 Single Family Construction Convert FAF w/CAC to HP w/PTCS - Zone 2 Heat - Zone 3 Cool | Heating Zone 2 - Cooling Zone 3 | 10845.29 | 3685.3956 | #N/A | #N/A | #N/A
Post92 Single Family Construction Convert FAF w/CAC to HP w/PTCS - Zone 2 Heat - Zone 2 Cool | Heating Zone 2 - Cooling Zone 2 | 10698.5246 | 3635.5225 | #N/A | #N/A | #N/A
Post92 Single Family Construction Convert FAF w/CAC to HP w/PTCS - Zone 2 Heat - Zone 1 Cool | Heating Zone 2 - Cooling Zone 1 | 10613.8321 | 3606.7427 | #N/A | #N/A | #N/A
Post79/Pre93 Single Family Construction Convert FAF w/CAC to HP w/PTCS - Zone 1 Heat - Zone 3 Cool | Heating Zone 1 - Cooling Zone 3 | 10453.9536 | 3552.4135 | #N/A | #N/A | #N/A
Post79/Pre93 Single Family Construction Convert FAF w/CAC to HP w/PTCS - Zone 1 Heat - Zone 2 Cool | Heating Zone 1 - Cooling Zone 2 | 10295.0248 | 3498.4071 | #N/A | #N/A | #N/A
Post79/Pre93 Single Family Construction Convert FAF w/CAC to HP w/PTCS - Zone 1 Heat - Zone 1 Cool | Heating Zone 1 - Cooling Zone 1 | 10194.1563 | 3464.1304 | #N/A | #N/A | #N/A
Pre80 Single Family Construction Convert FAF w/CAC to HP w/PTCS - Zone 1 Heat - Zone 3 Cool | Heating Zone 1 - Cooling Zone 3 | 8934.7652 | 3036.17 | #N/A | #N/A | #N/A
Pre80 Single Family Construction Convert FAF w/CAC to HP w/PTCS - Zone 1 Heat - Zone 2 Cool | Heating Zone 1 - Cooling Zone 2 | 8785.5092 | 2985.4506 | #N/A | #N/A | #N/A
Pre80 Single Family Construction Convert FAF w/CAC to HP w/PTCS - Zone 1 Heat - Zone 1 Cool | Heating Zone 1 - Cooling Zone 1 | 8702.4995 | 2957.2426 | #N/A | #N/A | #N/A
Post92 Single Family Construction Convert FAF w/CAC to HP w/PTCS - Zone 1 Heat - Zone 3 Cool | Heating Zone 1 - Cooling Zone 3 | 7841.0383 | 2664.5049 | #N/A | #N/A | #N/A
Post92 Single Family Construction Convert FAF w/CAC to HP w/PTCS - Zone 1 Heat - Zone 2 Cool | Heating Zone 1 - Cooling Zone 2 | 7694.2729 | 2614.6318 | #N/A | #N/A | #N/A
Post92 Single Family Construction Convert FAF w/CAC to HP w/PTCS - Zone 1 Heat - Zone 1 Cool | Heating Zone 1 - Cooling Zone 1 | 7609.5803 | 2585.8519 | #N/A | #N/A | #N/A
Post79/Pre93 Single Family Construction Convert FAF w/oCAC to HP w/PTCS - Zone 3 Heat - Zone 1 Cool | Heating Zone 3 - Cooling Zone 1 | 14161.6022 | 4812.3293 | #N/A | #N/A | #N/A
Post79/Pre93 Single Family Construction Convert FAF w/oCAC to HP w/PTCS - Zone 3 Heat - Zone 2 Cool | Heating Zone 3 - Cooling Zone 2 | 13957.1008 | 4742.8366 | #N/A | #N/A | #N/A
Post79/Pre93 Single Family Construction Convert FAF w/oCAC to HP w/PTCS - Zone 2 Heat - Zone 1 Cool | Heating Zone 2 - Cooling Zone 1 | 13403.4207 | 4554.6876 | #N/A | #N/A | #N/A
Post79/Pre93 Single Family Construction Convert FAF w/oCAC to HP w/PTCS - Zone 3 Heat - Zone 3 Cool | Heating Zone 3 - Cooling Zone 3 | 13572.09 | 4612.004 | #N/A | #N/A | #N/A
Post79/Pre93 Single Family Construction Convert FAF w/oCAC to HP w/PTCS - Zone 2 Heat - Zone 2 Cool | Heating Zone 2 - Cooling Zone 2 | 13198.9193 | 4485.1949 | #N/A | #N/A | #N/A
Post79/Pre93 Single Family Construction Convert FAF w/oCAC to HP w/PTCS - Zone 2 Heat - Zone 3 Cool | Heating Zone 2 - Cooling Zone 3 | 12813.9086 | 4354.3624 | #N/A | #N/A | #N/A
Pre80 Single Family Construction Convert FAF w/oCAC to HP w/PTCS - Zone 3 Heat - Zone 1 Cool | Heating Zone 3 - Cooling Zone 1 | 11751.507 | 3993.3421 | #N/A | #N/A | #N/A
Pre80 Single Family Construction Convert FAF w/oCAC to HP w/PTCS - Zone 3 Heat - Zone 2 Cool | Heating Zone 3 - Cooling Zone 2 | 11596.2848 | 3940.5952 | #N/A | #N/A | #N/A
Pre80 Single Family Construction Convert FAF w/oCAC to HP w/PTCS - Zone 2 Heat - Zone 1 Cool | Heating Zone 2 - Cooling Zone 1 | 11333.318 | 3851.235 | #N/A | #N/A | #N/A
Pre80 Single Family Construction Convert FAF w/oCAC to HP w/PTCS - Zone 2 Heat - Zone 2 Cool | Heating Zone 2 - Cooling Zone 2 | 11178.0957 | 3798.4881 | #N/A | #N/A | #N/A
Pre80 Single Family Construction Convert FAF w/oCAC to HP w/PTCS - Zone 3 Heat - Zone 3 Cool | Heating Zone 3 - Cooling Zone 3 | 11244.9867 | 3821.2187 | #N/A | #N/A | #N/A
Pre80 Single Family Construction Convert FAF w/oCAC to HP w/PTCS - Zone 2 Heat - Zone 3 Cool | Heating Zone 2 - Cooling Zone 3 | 10826.7976 | 3679.1116 | #N/A | #N/A | #N/A
Post92 Single Family Construction Convert FAF w/oCAC to HP w/PTCS - Zone 3 Heat - Zone 1 Cool | Heating Zone 3 - Cooling Zone 1 | 10454.2231 | 3552.5051 | #N/A | #N/A | #N/A
Post92 Single Family Construction Convert FAF w/oCAC to HP w/PTCS - Zone 3 Heat - Zone 2 Cool | Heating Zone 3 - Cooling Zone 2 | 10293.657 | 3497.9423 | #N/A | #N/A | #N/A
Post92 Single Family Construction Convert FAF w/oCAC to HP w/PTCS - Zone 2 Heat - Zone 1 Cool | Heating Zone 2 - Cooling Zone 1 | 9769.8085 | 3319.9306 | #N/A | #N/A | #N/A
Post92 Single Family Construction Convert FAF w/oCAC to HP w/PTCS - Zone 3 Heat - Zone 3 Cool | Heating Zone 3 - Cooling Zone 3 | 9928.8331 | 3373.9695 | #N/A | #N/A | #N/A
Post92 Single Family Construction Convert FAF w/oCAC to HP w/PTCS - Zone 2 Heat - Zone 2 Cool | Heating Zone 2 - Cooling Zone 2 | 9609.2424 | 3265.3677 | #N/A | #N/A | #N/A
Post79/Pre93 Single Family Construction Convert FAF w/oCAC to HP w/PTCS - Zone 1 Heat - Zone 1 Cool | Heating Zone 1 - Cooling Zone 1 | 9468.29 | 3217.4699 | #N/A | #N/A | #N/A
Post79/Pre93 Single Family Construction Convert FAF w/oCAC to HP w/PTCS - Zone 1 Heat - Zone 2 Cool | Heating Zone 1 - Cooling Zone 2 | 9263.7886 | 3147.9772 | #N/A | #N/A | #N/A
Post92 Single Family Construction Convert FAF w/oCAC to HP w/PTCS - Zone 2 Heat - Zone 3 Cool | Heating Zone 2 - Cooling Zone 3 | 9244.4185 | 3141.395 | #N/A | #N/A | #N/A
Post79/Pre93 Single Family Construction Convert FAF w/oCAC to HP w/PTCS - Zone 1 Heat - Zone 3 Cool | Heating Zone 1 - Cooling Zone 3 | 8878.7778 | 3017.1447 | #N/A | #N/A | #N/A
Pre80 Single Family Construction Convert FAF w/oCAC to HP w/PTCS - Zone 1 Heat - Zone 1 Cool | Heating Zone 1 - Cooling Zone 1 | 7992.699 | 2716.0415 | #N/A | #N/A | #N/A
Pre80 Single Family Construction Convert FAF w/oCAC to HP w/PTCS - Zone 1 Heat - Zone 2 Cool | Heating Zone 1 - Cooling Zone 2 | 7837.4768 | 2663.2946 | #N/A | #N/A | #N/A
Pre80 Single Family Construction Convert FAF w/oCAC to HP w/PTCS - Zone 1 Heat - Zone 3 Cool | Heating Zone 1 - Cooling Zone 3 | 7486.1787 | 2543.9182 | #N/A | #N/A | #N/A
Post92 Single Family Construction Convert FAF w/oCAC to HP w/PTCS - Zone 1 Heat - Zone 1 Cool | Heating Zone 1 - Cooling Zone 1 | 6765.5568 | 2299.0398 | #N/A | #N/A | #N/A
Post92 Single Family Construction Convert FAF w/oCAC to HP w/PTCS - Zone 1 Heat - Zone 2 Cool | Heating Zone 1 - Cooling Zone 2 | 6604.9907 | 2244.477 | #N/A | #N/A | #N/A
Post92 Single Family Construction Convert FAF w/oCAC to HP w/PTCS - Zone 1 Heat - Zone 3 Cool | Heating Zone 1 - Cooling Zone 3 | 6240.1668 | 2120.5042 | #N/A | #N/A | #N/A
Post79/Pre93 Single Family Construction Convert Zonal Heating w/oCAC to HP w/PTCS - Zone 3 Heat - Zone 1 Cool | Heating Zone 3 - Cooling Zone 1 | 9555.5641 | 3247.127 | #N/A | #N/A | #N/A
Post79/Pre93 Single Family Construction Convert Zonal Heating w/oCAC to HP w/PTCS - Zone 3 Heat - Zone 2 Cool | Heating Zone 3 - Cooling Zone 2 | 9351.0627 | 3177.6343 | #N/A | #N/A | #N/A
Pre80 Single Family Construction Convert Zonal Heating w/oCAC to HP w/PTCS - Zone 3 Heat - Zone 1 Cool | Heating Zone 3 - Cooling Zone 1 | 7011.8299 | 2382.7272 | #N/A | #N/A | #N/A
Pre80 Single Family Construction Convert Zonal Heating w/oCAC to HP w/PTCS - Zone 3 Heat - Zone 2 Cool | Heating Zone 3 - Cooling Zone 2 | 6856.6077 | 2329.9803 | #N/A | #N/A | #N/A
Post79/Pre93 Single Family Construction Convert Zonal Heating w/oCAC to HP w/PTCS - Zone 3 Heat - Zone 3 Cool | Heating Zone 3 - Cooling Zone 3 | 8966.0519 | 3046.8018 | #N/A | #N/A | #N/A
Post79/Pre93 Single Family Construction Convert Zonal Heating w/oCAC to HP w/PTCS - Zone 2 Heat - Zone 1 Cool | Heating Zone 2 - Cooling Zone 1 | 8296.3435 | 2819.2246 | #N/A | #N/A | #N/A
Pre80 Single Family Construction Convert Zonal Heating w/oCAC to HP w/PTCS - Zone 3 Heat - Zone 3 Cool | Heating Zone 3 - Cooling Zone 3 | 6505.3096 | 2210.6038 | #N/A | #N/A | #N/A
Post79/Pre93 Single Family Construction Convert Zonal Heating w/oCAC to HP w/PTCS - Zone 2 Heat - Zone 2 Cool | Heating Zone 2 - Cooling Zone 2 | 8091.8421 | 2749.7319 | #N/A | #N/A | #N/A
Pre80 Single Family Construction Convert Zonal Heating w/oCAC to HP w/PTCS - Zone 2 Heat - Zone 1 Cool | Heating Zone 2 - Cooling Zone 1 | 6019.7787 | 2045.613 | #N/A | #N/A | #N/A
Pre80 Single Family Construction Convert Zonal Heating w/oCAC to HP w/PTCS - Zone 2 Heat - Zone 2 Cool | Heating Zone 2 - Cooling Zone 2 | 5864.5564 | 1992.8661 | #N/A | #N/A | #N/A
Post92 Single Family Construction Convert Zonal Heating w/oCAC to HP w/PTCS - Zone 3 Heat - Zone 1 Cool | Heating Zone 3 - Cooling Zone 1 | 7797.6527 | 2649.7618 | #N/A | #N/A | #N/A
Post79/Pre93 Single Family Construction Convert Zonal Heating w/oCAC to HP w/PTCS - Zone 2 Heat - Zone 3 Cool | Heating Zone 2 - Cooling Zone 3 | 7706.8313 | 2618.8993 | #N/A | #N/A | #N/A
Post92 Single Family Construction Convert Zonal Heating w/oCAC to HP w/PTCS - Zone 3 Heat - Zone 2 Cool | Heating Zone 3 - Cooling Zone 2 | 7637.0866 | 2595.199 | #N/A | #N/A | #N/A
Pre80 Single Family Construction Convert Zonal Heating w/oCAC to HP w/PTCS - Zone 2 Heat - Zone 3 Cool | Heating Zone 2 - Cooling Zone 3 | 5513.2583 | 1873.4896 | #N/A | #N/A | #N/A
Post92 Single Family Construction Convert Zonal Heating w/oCAC to HP w/PTCS - Zone 3 Heat - Zone 3 Cool | Heating Zone 3 - Cooling Zone 3 | 7272.2626 | 2471.2262 | #N/A | #N/A | #N/A
Post92 Single Family Construction Convert Zonal Heating w/oCAC to HP w/PTCS - Zone 2 Heat - Zone 1 Cool | Heating Zone 2 - Cooling Zone 1 | 6820.1841 | 2317.603 | #N/A | #N/A | #N/A
Post92 Single Family Construction Convert Zonal Heating w/oCAC to HP w/PTCS - Zone 2 Heat - Zone 2 Cool | Heating Zone 2 - Cooling Zone 2 | 6659.618 | 2263.0402 | #N/A | #N/A | #N/A
Post92 Single Family Construction Convert Zonal Heating w/oCAC to HP w/PTCS - Zone 2 Heat - Zone 3 Cool | Heating Zone 2 - Cooling Zone 3 | 6294.7941 | 2139.0674 | #N/A | #N/A | #N/A
Post79/Pre93 Single Family Construction Convert Zonal Heating w/oCAC to HP w/PTCS - Zone 1 Heat - Zone 1 Cool | Heating Zone 1 - Cooling Zone 1 | 5615.3643 | 1908.1868 | #N/A | #N/A | #N/A
Post79/Pre93 Single Family Construction Convert Zonal Heating w/oCAC to HP w/PTCS - Zone 1 Heat - Zone 2 Cool | Heating Zone 1 - Cooling Zone 2 | 5410.8629 | 1838.6941 | #N/A | #N/A | #N/A
Pre80 Single Family Construction Convert Zonal Heating w/oCAC to HP w/PTCS - Zone 1 Heat - Zone 1 Cool | Heating Zone 1 - Cooling Zone 1 | 4024.5518 | 1367.6043 | #N/A | #N/A | #N/A
Pre80 Single Family Construction Convert Zonal Heating w/oCAC to HP w/PTCS - Zone 1 Heat - Zone 2 Cool | Heating Zone 1 - Cooling Zone 2 | 3869.3296 | 1314.8575 | #N/A | #N/A | #N/A
Post79/Pre93 Single Family Construction Convert Zonal Heating w/oCAC to HP w/PTCS - Zone 1 Heat - Zone 3 Cool | Heating Zone 1 - Cooling Zone 3 | 5025.8521 | 1707.8615 | #N/A | #N/A | #N/A
Post92 Single Family Construction Convert Zonal Heating w/oCAC to HP w/PTCS - Zone 1 Heat - Zone 1 Cool | Heating Zone 1 - Cooling Zone 1 | 4523.8852 | 1537.2855 | #N/A | #N/A | #N/A
Pre80 Single Family Construction Convert Zonal Heating w/oCAC to HP w/PTCS - Zone 1 Heat - Zone 3 Cool | Heating Zone 1 - Cooling Zone 3 | 3518.0315 | 1195.481 | #N/A | #N/A | #N/A
Post92 Single Family Construction Convert Zonal Heating w/oCAC to HP w/PTCS - Zone 1 Heat - Zone 2 Cool | Heating Zone 1 - Cooling Zone 2 | 4363.319 | 1482.7226 | #N/A | #N/A | #N/A
Post92 Single Family Construction Convert Zonal Heating w/oCAC to HP w/PTCS - Zone 1 Heat - Zone 3 Cool | Heating Zone 1 - Cooling Zone 3 | 3998.4951 | 1358.7499 | #N/A | #N/A | #N/A
Note on A1: Tom Eckman: Description of conservation or renewable resource technology, measure or practice.
Note on B1: Tom Eckman: Climate zone or geographic area in the PNW

## Pre-Part Load Measure Table
Regional Costs and Bulk Power System Benefits | [22 empty] | Other Power System Benefits |  |  | Non-Electric Power Costs/Benefits |  |  |  | Total Regional Costs/Benefits (monetizable costs and benefits)
Technology, Measure or Practice | Delivery Mechanism or Program | Application | Location | Total Incremental Cost | Incremental O&M Costs and Schedule | Present Value of Periodic Capital Replacement Cost | Measure Life (years) | Basis of Savings | Annual Savings @ Site (kwh/yr) | Annual Savings @ Busbar (kwh/yr) | Bulk Transmission System Coincident Factor | System Coincident Peak Reduction (KW) | Present Value Incremental Cost ($/kWh) | Present Value O & M Cost ($/kWh) | Present Value Periodic Capital Replacement Cost ($/kWh) | Total Present Value Cost ($/kWh) | Present Value Electric Energy Savings ($/kWh) | Present Value of Bulk Transmission System Benefits ($/kWh) | Present Value of Region Act's 10% Conservation Credit ($/kWh) | Total Present Value Regional Bulk Power System Benefits ($/kWh) | Net Present Value ($/kWh) | Benefit / Cost Ratio | Local Distribution System Load Factor | Local Distribution System Peak Load Reduction (kW) | Present Value of Local Transmission & Distribution System Benefits ($/kWh) | End-user Benefits | Societal Benefits | Present Value Non-Electric System Benefits ($/kWh) | Present Value Environmental Externalities Benefit ($/kWh) | Present Value Regional Costs ($/kWh) | Present Value Total Societal Benefits ($/kWh) | Net Present Value of Regional Costs & Benefits ($/kWh) | Benefit / Cost Ratio | Related Programs/Activities | Comments
Post79/Pre93 Single Family Construction Convert FAF w/CAC to HP w/PTCS - Zone 3 Heat - Zone 3 Cool | Heat Pump must be rated HSPF 8.0 or higher and SEER 13 or higher. Heat pumps must be installed in substantial compliance wth the RTF's specifications for Air Source Heat Pump Installation Standards in Appendix H - "Air-Source Heat Pump System Installation Standards." Duct systems must be PTCS(tm) or equivalent certified. | Single Family Dwellings with Forced-Air Furnaces with existing Central Air Conditioning built between 1980 and 1992 | Heating Zone 3 - Cooling Zone 3 | 2133.97 | 3.49 | 2.2719 | 18 | Deemed | 15147.2658 | 16302.2448 | 0.34429 | 4.0552 | 0.1309 | 0.0025507 | 0.00013936 | 0.1309 | 0.33538 | 0.0088963 | 0.050798 | 0.39468 | 0.26377 | 3.0151 | 0.15836 | 11.7533 | 0.1719 | Increased comfort | Reduced environmental impacts from electricity generation | 0 | 0.071528 | 0.13359 | 0.6381 | 0.50451 | 4.7765 | The Northwest Energy Efficiency Alliance is providing marketing support for the Performance Tested Comfort System (PCTS). PTCS offers training and certification services to utilities and contractors. | The Department of Energy revised its standards for central air conditioners and heat pumps. These standards will require a minimum SEER 13 and HSPF 7.7 effective January 21, 2006.
Post79/Pre93 Single Family Construction Convert FAF w/CAC to HP w/PTCS - Zone 3 Heat - Zone 2 Cool | Heat Pump must be rated HSPF 8.0 or higher and SEER 13 or higher. Heat pumps must be installed in substantial compliance wth the RTF's specifications for Air Source Heat Pump Installation Standards in Appendix H - "Air-Source Heat Pump System Installation Standards." Duct systems must be PTCS(tm) or equivalent certified. | Single Family Dwellings with Forced-Air Furnaces with existing Central Air Conditioning built between 1980 and 1992 | Heating Zone 3 - Cooling Zone 2 | 2133.97 | 3.4881 | 2.2719 | 18 | Deemed | 14988.337 | 16131.1977 | 0.34794 | 4.0552 | 0.13229 | 0.0025778 | 0.00014084 | 0.13229 | 0.33193 | 0.0089906 | 0.050474 | 0.39099 | 0.2587 | 2.9556 | 0.15824 | 11.6385 | 0.17202 | Increased comfort | Reduced environmental impacts from electricity generation | 0 | 0.071528 | 0.13501 | 0.63454 | 0.49953 | 4.7 | The Northwest Energy Efficiency Alliance is providing marketing support for the Performance Tested Comfort System (PCTS). PTCS offers training and certification services to utilities and contractors. | The Department of Energy revised its standards for central air conditioners and heat pumps. These standards will require a minimum SEER 13 and HSPF 7.7 effective January 21, 2006.
Post79/Pre93 Single Family Construction Convert FAF w/CAC to HP w/PTCS - Zone 3 Heat - Zone 1 Cool | Heat Pump must be rated HSPF 8.0 or higher and SEER 13 or higher. Heat pumps must be installed in substantial compliance wth the RTF's specifications for Air Source Heat Pump Installation Standards in Appendix H - "Air-Source Heat Pump System Installation Standards." Duct systems must be PTCS(tm) or equivalent certified. | Single Family Dwellings with Forced-Air Furnaces with existing Central Air Conditioning built between 1980 and 1992 | Heating Zone 3 - Cooling Zone 1 | 2133.97 | 3.4881 | 2.2719 | 18 | Deemed | 14887.4686 | 16022.638 | 0.3503 | 4.0552 | 0.13318 | 0.0025952 | 0.00014179 | 0.13318 | 0.33074 | 0.0090515 | 0.050368 | 0.38975 | 0.25657 | 2.9264 | 0.15816 | 11.5656 | 0.1721 | Increased comfort | Reduced environmental impacts from electricity generation | 0 | 0.071528 | 0.13592 | 0.63338 | 0.49746 | 4.6599 | The Northwest Energy Efficiency Alliance is providing marketing support for the Performance Tested Comfort System (PCTS). PTCS offers training and certification services to utilities and contractors. | The Department of Energy revised its standards for central air conditioners and heat pumps. These standards will require a minimum SEER 13 and HSPF 7.7 effective January 21, 2006.
Post79/Pre93 Single Family Construction Convert FAF w/CAC to HP w/PTCS - Zone 2 Heat - Zone 3 Cool | Heat Pump must be rated HSPF 8.0 or higher and SEER 13 or higher. Heat pumps must be installed in substantial compliance wth the RTF's specifications for Air Source Heat Pump Installation Standards in Appendix H - "Air-Source Heat Pump System Installation Standards." Duct systems must be PTCS(tm) or equivalent certified. | Single Family Dwellings with Forced-Air Furnaces with existing Central Air Conditioning built between 1980 and 1992 | Heating Zone 2 - Cooling Zone 3 | 2133.97 | 3.4881 | 2.2719 | 18 | Deemed | 14389.0843 | 15486.252 | 0.34373 | 3.8459 | 0.1378 | 0.0026851 | 0.0001467 | 0.1378 | 0.33516 | 0.0088817 | 0.050772 | 0.39441 | 0.25661 | 2.8622 | 0.15838 | 11.1638 | 0.17188 | Increased comfort | Reduced environmental impacts from electricity generation | 0 | 0.071528 | 0.14063 | 0.63782 | 0.49719 | 4.5354 | The Northwest Energy Efficiency Alliance is providing marketing support for the Performance Tested Comfort System (PCTS). PTCS offers training and certification services to utilities and contractors. | The Department of Energy revised its standards for central air conditioners and heat pumps. These standards will require a minimum SEER 13 and HSPF 7.7 effective January 21, 2006.
Post79/Pre93 Single Family Construction Convert FAF w/CAC to HP w/PTCS - Zone 2 Heat - Zone 2 Cool | Heat Pump must be rated HSPF 8.0 or higher and SEER 13 or higher. Heat pumps must be installed in substantial compliance wth the RTF's specifications for Air Source Heat Pump Installation Standards in Appendix H - "Air-Source Heat Pump System Installation Standards." Duct systems must be PTCS(tm) or equivalent certified. | Single Family Dwellings with Forced-Air Furnaces with existing Central Air Conditioning built between 1980 and 1992 | Heating Zone 2 - Cooling Zone 2 | 2133.97 | 3.49 | 2.2719 | 18 | Deemed | 14230.1556 | 15315.2049 | 0.34757 | 3.8459 | 0.13934 | 0.0027151 | 0.00014834 | 0.13934 | 0.33152 | 0.0089809 | 0.05043 | 0.39053 | 0.25119 | 2.8027 | 0.15825 | 11.0489 | 0.17201 | Increased comfort | Reduced environmental impacts from electricity generation | 0 | 0.071528 | 0.1422 | 0.63406 | 0.49186 | 4.4589 | The Northwest Energy Efficiency Alliance is providing marketing support for the Performance Tested Comfort System (PCTS). PTCS offers training and certification services to utilities and contractors. | The Department of Energy revised its standards for central air conditioners and heat pumps. These standards will require a minimum SEER 13 and HSPF 7.7 effective January 21, 2006.
Post79/Pre93 Single Family Construction Convert FAF w/CAC to HP w/PTCS - Zone 2 Heat - Zone 1 Cool | Heat Pump must be rated HSPF 8.0 or higher and SEER 13 or higher. Heat pumps must be installed in substantial compliance wth the RTF's specifications for Air Source Heat Pump Installation Standards in Appendix H - "Air-Source Heat Pump System Installation Standards." Duct systems must be PTCS(tm) or equivalent certified. | Single Family Dwellings with Forced-Air Furnaces with existing Central Air Conditioning built between 1980 and 1992 | Heating Zone 2 - Cooling Zone 1 | 2133.97 | 3.4881 | 2.2719 | 18 | Deemed | 14129.2871 | 15206.6452 | 0.35005 | 3.8459 | 0.14033 | 0.0027345 | 0.0001494 | 0.14033 | 0.33027 | 0.009045 | 0.050319 | 0.38922 | 0.24889 | 2.7736 | 0.15817 | 10.976 | 0.17209 | Increased comfort | Reduced environmental impacts from electricity generation | 0 | 0.071528 | 0.14322 | 0.63284 | 0.48963 | 4.4188 | The Northwest Energy Efficiency Alliance is providing marketing support for the Performance Tested Comfort System (PCTS). PTCS offers training and certification services to utilities and contractors. | The Department of Energy revised its standards for central air conditioners and heat pumps. These standards will require a minimum SEER 13 and HSPF 7.7 effective January 21, 2006.
Pre80 Single Family Construction Convert FAF w/CAC to HP w/PTCS - Zone 3 Heat - Zone 3 Cool | Heat Pump must be rated HSPF 8.0 or higher and SEER 13 or higher. Heat pumps must be installed in substantial compliance wth the RTF's specifications for Air Source Heat Pump Installation Standards in Appendix H - "Air-Source Heat Pump System Installation Standards." Duct systems must be PTCS(tm) or equivalent certified. | Single Family Dwellings with Forced-Air Furnaces with existing Central Air Conditioning built prior to 1980 | Heating Zone 3 - Cooling Zone 3 | 2133.97 | 3.49 | 2.2719 | 18 | Deemed | 12693.5732 | 13661.4582 | 0.343 | 3.3856 | 0.1562 | 0.0030438 | 0.0001663 | 0.1562 | 0.33612 | 0.0088631 | 0.050864 | 0.39545 | 0.23924 | 2.5316 | 0.15841 | 9.8469 | 0.17185 | Increased comfort | Reduced environmental impacts from electricity generation | 0 | 0.071528 | 0.15941 | 0.63883 | 0.47941 | 4.0074 | The Northwest Energy Efficiency Alliance is providing marketing support for the Performance Tested Comfort System (PCTS). PTCS offers training and certification services to utilities and contractors. | The Department of Energy revised its standards for central air conditioners and heat pumps. These standards will require a minimum SEER 13 and HSPF 7.7 effective January 21, 2006.
Pre80 Single Family Construction Convert FAF w/CAC to HP w/PTCS - Zone 3 Heat - Zone 2 Cool | Heat Pump must be rated HSPF 8.0 or higher and SEER 13 or higher. Heat pumps must be installed in substantial compliance wth the RTF's specifications for Air Source Heat Pump Installation Standards in Appendix H - "Air-Source Heat Pump System Installation Standards." Duct systems must be PTCS(tm) or equivalent certified. | Single Family Dwellings with Forced-Air Furnaces withexisting Central Air Conditioning built prior to 1980 | Heating Zone 3 - Cooling Zone 2 | 2133.97 | 3.4881 | 2.2719 | 18 | Deemed | 12544.3172 | 13500.8214 | 0.34709 | 3.3856 | 0.15806 | 0.00308 | 0.00016828 | 0.15806 | 0.33226 | 0.0089685 | 0.050501 | 0.39132 | 0.23326 | 2.4758 | 0.15827 | 9.739 | 0.17199 | Increased comfort | Reduced environmental impacts from electricity generation | 0 | 0.071528 | 0.16131 | 0.63484 | 0.47353 | 3.9355 | The Northwest Energy Efficiency Alliance is providing marketing support for the Performance Tested Comfort System (PCTS). PTCS offers training and certification services to utilities and contractors. | The Department of Energy revised its standards for central air conditioners and heat pumps. These standards will require a minimum SEER 13 and HSPF 7.7 effective January 21, 2006.
Pre80 Single Family Construction Convert FAF w/CAC to HP w/PTCS - Zone 3 Heat - Zone 1 Cool | Heat Pump must be rated HSPF 8.0 or higher and SEER 13 or higher. Heat pumps must be installed in substantial compliance wth the RTF's specifications for Air Source Heat Pump Installation Standards in Appendix H - "Air-Source Heat Pump System Installation Standards." Duct systems must be PTCS(tm) or equivalent certified. | Single Family Dwellings with Forced-Air Furnaces with existing Central Air Conditioning built prior to 1980 | Heating Zone 3 - Cooling Zone 1 | 2133.97 | 3.4881 | 2.2719 | 18 | Deemed | 12461.3076 | 13411.4823 | 0.3494 | 3.3856 | 0.15912 | 0.0031005 | 0.0001694 | 0.15912 | 0.33103 | 0.0090283 | 0.050392 | 0.39004 | 0.23093 | 2.4513 | 0.15819 | 9.679 | 0.17207 | Increased comfort | Reduced environmental impacts from electricity generation | 0 | 0.071528 | 0.16239 | 0.63364 | 0.47126 | 3.9021 | The Northwest Energy Efficiency Alliance is providing marketing support for the Performance Tested Comfort System (PCTS). PTCS offers training and certification services to utilities and contractors. | The Department of Energy revised its standards for central air conditioners and heat pumps. These standards will require a minimum SEER 13 and HSPF 7.7 effective January 21, 2006.
Pre80 Single Family Construction Convert FAF w/CAC to HP w/PTCS - Zone 2 Heat - Zone 3 Cool | Heat Pump must be rated HSPF 8.0 or higher and SEER 13 or higher. Heat pumps must be installed in substantial compliance wth the RTF's specifications for Air Source Heat Pump Installation Standards in Appendix H - "Air-Source Heat Pump System Installation Standards." Duct systems must be PTCS(tm) or equivalent certified. | Single Family Dwellings with Forced-Air Furnaces with existing Central Air Conditioning built prior to 1980 | Heating Zone 2 - Cooling Zone 3 | 2133.97 | 3.4881 | 2.2719 | 18 | Deemed | 12275.3842 | 13211.3822 | 0.3426 | 3.2702 | 0.16153 | 0.0031475 | 0.00017196 | 0.16153 | 0.33581 | 0.0088525 | 0.050831 | 0.39509 | 0.23357 | 2.446 | 0.15842 | 9.5217 | 0.17184 | Increased comfort | Reduced environmental impacts from electricity generation | 0 | 0.071528 | 0.16484 | 0.63846 | 0.47361 | 3.8731 | The Northwest Energy Efficiency Alliance is providing marketing support for the Performance Tested Comfort System (PCTS). PTCS offers training and certification services to utilities and contractors. | The Department of Energy revised its standards for central air conditioners and heat pumps. These standards will require a minimum SEER 13 and HSPF 7.7 effective January 21, 2006.
Pre80 Single Family Construction Convert FAF w/CAC to HP w/PTCS - Zone 2 Heat - Zone 2 Cool | Heat Pump must be rated HSPF 8.0 or higher and SEER 13 or higher. Heat pumps must be installed in substantial compliance wth the RTF's specifications for Air Source Heat Pump Installation Standards in Appendix H - "Air-Source Heat Pump System Installation Standards." Duct systems must be PTCS(tm) or equivalent certified. | Single Family Dwellings with Forced-Air Furnaces with existing Central Air Conditioning built prior to 1980 | Heating Zone 2 - Cooling Zone 2 | 2133.97 | 3.49 | 2.2719 | 18 | Deemed | 12126.1282 | 13050.7454 | 0.34681 | 3.2702 | 0.16351 | 0.0031862 | 0.00017408 | 0.16351 | 0.33181 | 0.0089615 | 0.050455 | 0.39082 | 0.22731 | 2.3901 | 0.15828 | 9.4138 | 0.17198 | Increased comfort | Reduced environmental impacts from electricity generation | 0 | 0.071528 | 0.16687 | 0.63433 | 0.46746 | 3.8013 | The Northwest Energy Efficiency Alliance is providing marketing support for the Performance Tested Comfort System (PCTS). PTCS offers training and certification services to utilities and contractors. | The Department of Energy revised its standards for central air conditioners and heat pumps. These standards will require a minimum SEER 13 and HSPF 7.7 effective January 21, 2006.
Pre80 Single Family Construction Convert FAF w/CAC to HP w/PTCS - Zone 2 Heat - Zone 1 Cool | Heat Pump must be rated HSPF 8.0 or higher and SEER 13 or higher. Heat pumps must be installed in substantial compliance wth the RTF's specifications for Air Source Heat Pump Installation Standards in Appendix H - "Air-Source Heat Pump System Installation Standards." Duct systems must be PTCS(tm) or equivalent certified. | Single Family Dwellings with Forced-Air Furnaces with existing Central Air Conditioning built prior to 1980 | Heating Zone 2 - Cooling Zone 1 | 2133.97 | 3.4881 | 2.2719 | 18 | Deemed | 12043.1185 | 12961.4063 | 0.3492 | 3.2702 | 0.16464 | 0.0032082 | 0.00017528 | 0.16464 | 0.33054 | 0.0090232 | 0.050341 | 0.38949 | 0.22485 | 2.3657 | 0.1582 | 9.3538 | 0.17206 | Increased comfort | Reduced environmental impacts from electricity generation | 0 | 0.071528 | 0.16802 | 0.63308 | 0.46506 | 3.7678 | The Northwest Energy Efficiency Alliance is providing marketing support for the Performance Tested Comfort System (PCTS). PTCS offers training and certification services to utilities and contractors. | The Department of Energy revised its standards for central air conditioners and heat pumps. These standards will require a minimum SEER 13 and HSPF 7.7 effective January 21, 2006.
Post92 Single Family Construction Convert FAF w/CAC to HP w/PTCS - Zone 3 Heat - Zone 3 Cool | Heat Pump must be rated HSPF 8.0 or higher and SEER 13 or higher. Heat pumps must be installed in substantial compliance wth the RTF's specifications for Air Source Heat Pump Installation Standards in Appendix H - "Air-Source Heat Pump System Installation Standards." Duct systems must be PTCS(tm) or equivalent certified. | Single Family Dwellings with Forced-Air Furnaces with existing Central Air Conditioning built after 1992 | Heating Zone 3 - Cooling Zone 3 | 2133.97 | 3.49 | 2.2719 | 18 | Deemed | 11529.7046 | 12408.8446 | 0.34096 | 3.0569 | 0.17197 | 0.0033511 | 0.00018309 | 0.17197 | 0.33729 | 0.0088103 | 0.05097 | 0.39667 | 0.2247 | 2.3066 | 0.15847 | 8.9404 | 0.17178 | Increased comfort | Reduced environmental impacts from electricity generation | 0 | 0.071528 | 0.17551 | 0.63999 | 0.46448 | 3.6465 | The Northwest Energy Efficiency Alliance is providing marketing support for the Performance Tested Comfort System (PCTS). PTCS offers training and certification services to utilities and contractors. | The Department of Energy revised its standards for central air conditioners and heat pumps. These standards will require a minimum SEER 13 and HSPF 7.7 effective January 21, 2006.
Post92 Single Family Construction Convert FAF w/CAC to HP w/PTCS - Zone 3 Heat - Zone 2 Cool | Heat Pump must be rated HSPF 8.0 or higher and SEER 13 or higher. Heat pumps must be installed in substantial compliance wth the RTF's specifications for Air Source Heat Pump Installation Standards in Appendix H - "Air-Source Heat Pump System Installation Standards." Duct systems must be PTCS(tm) or equivalent certified. | Single Family Dwellings with Forced-Air Furnaces with existing Central Air Conditioning built after 1992 | Heating Zone 3 - Cooling Zone 2 | 2133.97 | 3.4881 | 2.2719 | 18 | Deemed | 11382.9392 | 12250.8883 | 0.34536 | 3.0569 | 0.17419 | 0.0033942 | 0.00018545 | 0.17419 | 0.33292 | 0.0089239 | 0.050558 | 0.392 | 0.21781 | 2.2504 | 0.15833 | 8.8343 | 0.17193 | Increased comfort | Reduced environmental impacts from electricity generation | 0 | 0.071528 | 0.17777 | 0.63546 | 0.45769 | 3.5746 | The Northwest Energy Efficiency Alliance is providing marketing support for the Performance Tested Comfort System (PCTS). PTCS offers training and certification services to utilities and contractors. | The Department of Energy revised its standards for central air conditioners and heat pumps. These standards will require a minimum SEER 13 and HSPF 7.7 effective January 21, 2006.
Post92 Single Family Construction Convert FAF w/CAC to HP w/PTCS - Zone 3 Heat - Zone 1 Cool | Heat Pump must be rated HSPF 8.0 or higher and SEER 13 or higher. Heat pumps must be installed in substantial compliance wth the RTF's specifications for Air Source Heat Pump Installation Standards in Appendix H - "Air-Source Heat Pump System Installation Standards." Duct systems must be PTCS(tm) or equivalent certified. | Single Family Dwellings with Forced-Air Furnaces with existing Central Air Conditioning built after 1992 | Heating Zone 3 - Cooling Zone 1 | 2133.97 | 3.4881 | 2.2719 | 18 | Deemed | 11298.2466 | 12159.7379 | 0.34795 | 3.0569 | 0.17549 | 0.0034197 | 0.00018684 | 0.17549 | 0.3315 | 0.0089908 | 0.05043 | 0.39051 | 0.21501 | 2.2252 | 0.15824 | 8.7731 | 0.17202 | Increased comfort | Reduced environmental impacts from electricity generation | 0 | 0.071528 | 0.1791 | 0.63406 | 0.45496 | 3.5402 | The Northwest Energy Efficiency Alliance is providing marketing support for the Performance Tested Comfort System (PCTS). PTCS offers training and certification services to utilities and contractors. | The Department of Energy revised its standards for central air conditioners and heat pumps. These standards will require a minimum SEER 13 and HSPF 7.7 effective January 21, 2006.
Post92 Single Family Construction Convert FAF w/CAC to HP w/PTCS - Zone 2 Heat - Zone 3 Cool | Heat Pump must be rated HSPF 8.0 or higher and SEER 13 or higher. Heat pumps must be installed in substantial compliance wth the RTF's specifications for Air Source Heat Pump Installation Standards in Appendix H - "Air-Source Heat Pump System Installation Standards." Duct systems must be PTCS(tm) or equivalent certified. | Single Family Dwellings with Forced-Air Furnaces with existing Central Air Conditioning built after 1992 | Heating Zone 2 - Cooling Zone 3 | 2133.97 | 3.4881 | 2.2719 | 18 | Deemed | 10845.29 | 11672.2434 | 0.34008 | 2.8679 | 0.18282 | 0.0035625 | 0.00019464 | 0.18282 | 0.33726 | 0.0087874 | 0.050961 | 0.39661 | 0.21379 | 2.1693 | 0.1585 | 8.4082 | 0.17175 | Increased comfort | Reduced environmental impacts from electricity generation | 0 | 0.071528 | 0.18658 | 0.63989 | 0.45331 | 3.4295 | The Northwest Energy Efficiency Alliance is providing marketing support for the Performance Tested Comfort System (PCTS). PTCS offers training and certification services to utilities and contractors. | The Department of Energy revised its standards for central air conditioners and heat pumps. These standards will require a minimum SEER 13 and HSPF 7.7 effective January 21, 2006.
Post92 Single Family Construction Convert FAF w/CAC to HP w/PTCS - Zone 2 Heat - Zone 2 Cool | Heat Pump must be rated HSPF 8.0 or higher and SEER 13 or higher. Heat pumps must be installed in substantial compliance wth the RTF's specifications for Air Source Heat Pump Installation Standards in Appendix H - "Air-Source Heat Pump System Installation Standards." Duct systems must be PTCS(tm) or equivalent certified. | Single Family Dwellings with Forced-Air Furnaces with existing Central Air Conditioning built after 1992 | Heating Zone 2 - Cooling Zone 2 | 2133.97 | 3.49 | 2.2719 | 18 | Deemed | 10698.5246 | 11514.2871 | 0.34474 | 2.8679 | 0.18533 | 0.0036114 | 0.00019731 | 0.18533 | 0.3326 | 0.008908 | 0.050522 | 0.39163 | 0.2063 | 2.1131 | 0.15835 | 8.3021 | 0.17191 | Increased comfort | Reduced environmental impacts from electricity generation | 0 | 0.071528 | 0.18914 | 0.63507 | 0.44593 | 3.3577 | The Northwest Energy Efficiency Alliance is providing marketing support for the Performance Tested Comfort System (PCTS). PTCS offers training and certification services to utilities and contractors. | The Department of Energy revised its standards for central air conditioners and heat pumps. These standards will require a minimum SEER 13 and HSPF 7.7 effective January 21, 2006.
Post92 Single Family Construction Convert FAF w/CAC to HP w/PTCS - Zone 2 Heat - Zone 1 Cool | Heat Pump must be rated HSPF 8.0 or higher and SEER 13 or higher. Heat pumps must be installed in substantial compliance wth the RTF's specifications for Air Source Heat Pump Installation Standards in Appendix H - "Air-Source Heat Pump System Installation Standards." Duct systems must be PTCS(tm) or equivalent certified. | Single Family Dwellings with Forced-Air Furnaces with existing Central Air Conditioning built after 1992 | Heating Zone 2 - Cooling Zone 1 | 2133.97 | 3.4881 | 2.2719 | 18 | Deemed | 10613.8321 | 11423.1367 | 0.34749 | 2.8679 | 0.18681 | 0.0036402 | 0.00019889 | 0.18681 | 0.33109 | 0.008979 | 0.050386 | 0.39005 | 0.20323 | 2.0879 | 0.15825 | 8.2409 | 0.17201 | Increased comfort | Reduced environmental impacts from electricity generation | 0 | 0.071528 | 0.19065 | 0.63358 | 0.44293 | 3.3233 | The Northwest Energy Efficiency Alliance is providing marketing support for the Performance Tested Comfort System (PCTS). PTCS offers training and certification services to utilities and contractors. | The Department of Energy revised its standards for central air conditioners and heat pumps. These standards will require a minimum SEER 13 and HSPF 7.7 effective January 21, 2006.
Post79/Pre93 Single Family Construction Convert FAF w/CAC to HP w/PTCS - Zone 1 Heat - Zone 3 Cool | Heat Pump must be rated HSPF 8.0 or higher and SEER 13 or higher. Heat pumps must be installed in substantial compliance wth the RTF's specifications for Air Source Heat Pump Installation Standards in Appendix H - "Air-Source Heat Pump System Installation Standards." Duct systems must be PTCS(tm) or equivalent certified. | Single Family Dwellings with Forced-Air Furnaces with existing Central Air Conditioning built between 1980 and 1992 | Heating Zone 1 - Cooling Zone 3 | 2133.97 | 3.4881 | 2.2719 | 18 | Deemed | 10453.9536 | 11251.0676 | 0.33948 | 2.7596 | 0.18967 | 0.0036958 | 0.00020193 | 0.18967 | 0.34024 | 0.0087721 | 0.051256 | 0.39987 | 0.2102 | 2.1083 | 0.15852 | 8.1038 | 0.17173 | Increased comfort | Reduced environmental impacts from electricity generation | 0 | 0.071528 | 0.19357 | 0.64313 | 0.44956 | 3.3225 | The Northwest Energy Efficiency Alliance is providing marketing support for the Performance Tested Comfort System (PCTS). PTCS offers training and certification services to utilities and contractors. | The Department of Energy revised its standards for central air conditioners and heat pumps. These standards will require a minimum SEER 13 and HSPF 7.7 effective January 21, 2006.
Post79/Pre93 Single Family Construction Convert FAF w/CAC to HP w/PTCS - Zone 1 Heat - Zone 2 Cool | Heat Pump must be rated HSPF 8.0 or higher and SEER 13 or higher. Heat pumps must be installed in substantial compliance wth the RTF's specifications for Air Source Heat Pump Installation Standards in Appendix H - "Air-Source Heat Pump System Installation Standards." Duct systems must be PTCS(tm) or equivalent certified. | Single Family Dwellings with Forced-Air Furnaces with existing Central Air Conditioning built between 1980 and 1992 | Heating Zone 1 - Cooling Zone 2 | 2133.97 | 3.4881 | 2.2719 | 18 | Deemed | 10295.0248 | 11080.0205 | 0.34472 | 2.7596 | 0.1926 | 0.0037529 | 0.00020504 | 0.1926 | 0.33529 | 0.0089075 | 0.050791 | 0.39459 | 0.20199 | 2.0488 | 0.15835 | 7.989 | 0.17191 | Increased comfort | Reduced environmental impacts from electricity generation | 0 | 0.071528 | 0.19655 | 0.63803 | 0.44147 | 3.246 | The Northwest Energy Efficiency Alliance is providing marketing support for the Performance Tested Comfort System (PCTS). PTCS offers training and certification services to utilities and contractors. | The Department of Energy revised its standards for central air conditioners and heat pumps. These standards will require a minimum SEER 13 and HSPF 7.7 effective January 21, 2006.
Post79/Pre93 Single Family Construction Convert FAF w/CAC to HP w/PTCS - Zone 1 Heat - Zone 1 Cool | Heat Pump must be rated HSPF 8.0 or higher and SEER 13 or higher. Heat pumps must be installed in substantial compliance wth the RTF's specifications for Air Source Heat Pump Installation Standards in Appendix H - "Air-Source Heat Pump System Installation Standards." Duct systems must be PTCS(tm) or equivalent certified. | Single Family Dwellings with Forced-Air Furnaces with existing Central Air Conditioning built between 1980 and 1992 | Heating Zone 1 - Cooling Zone 1 | 2133.97 | 3.49 | 2.2719 | 18 | Deemed | 10194.1563 | 10971.4608 | 0.34813 | 2.7596 | 0.1945 | 0.0037901 | 0.00020707 | 0.1945 | 0.33359 | 0.0089956 | 0.05064 | 0.39281 | 0.19831 | 2.0196 | 0.15823 | 7.9161 | 0.17203 | Increased comfort | Reduced environmental impacts from electricity generation | 0 | 0.071528 | 0.1985 | 0.63637 | 0.43787 | 3.2059 | The Northwest Energy Efficiency Alliance is providing marketing support for the Performance Tested Comfort System (PCTS). PTCS offers training and certification services to utilities and contractors. | The Department of Energy revised its standards for central air conditioners and heat pumps. These standards will require a minimum SEER 13 and HSPF 7.7 effective January 21, 2006.
Pre80 Single Family Construction Convert FAF w/CAC to HP w/PTCS - Zone 1 Heat - Zone 3 Cool | Heat Pump must be rated HSPF 8.0 or higher and SEER 13 or higher. Heat pumps must be installed in substantial compliance wth the RTF's specifications for Air Source Heat Pump Installation Standards in Appendix H - "Air-Source Heat Pump System Installation Standards." Duct systems must be PTCS(tm) or equivalent certified. | Single Family Dwellings with Forced-Air Furnaces with existing Central Air Conditioning built prior to 1980 | Heating Zone 1 - Cooling Zone 3 | 2133.97 | 3.4881 | 2.2719 | 18 | Deemed | 8934.7652 | 9616.041 | 0.33796 | 2.348 | 0.22192 | 0.0043243 | 0.00023626 | 0.22192 | 0.34111 | 0.0087327 | 0.051334 | 0.40078 | 0.17886 | 1.806 | 0.15858 | 6.9241 | 0.17168 | Increased comfort | Reduced environmental impacts from electricity generation | 0 | 0.071528 | 0.22648 | 0.64398 | 0.41751 | 2.8435 | The Northwest Energy Efficiency Alliance is providing marketing support for the Performance Tested Comfort System (PCTS). PTCS offers training and certification services to utilities and contractors. | The Department of Energy revised its standards for central air conditioners and heat pumps. These standards will require a minimum SEER 13 and HSPF 7.7 effective January 21, 2006.
Pre80 Single Family Construction Convert FAF w/CAC to HP w/PTCS - Zone 1 Heat - Zone 2 Cool | Heat Pump must be rated HSPF 8.0 or higher and SEER 13 or higher. Heat pumps must be installed in substantial compliance wth the RTF's specifications for Air Source Heat Pump Installation Standards in Appendix H - "Air-Source Heat Pump System Installation Standards." Duct systems must be PTCS(tm) or equivalent certified. | Single Family Dwellings with Forced-Air Furnaces withexisting Central Air Conditioning built prior to 1980 | Heating Zone 1 - Cooling Zone 2 | 2133.97 | 3.4881 | 2.2719 | 18 | Deemed | 8785.5092 | 9455.4043 | 0.3437 | 2.348 | 0.22569 | 0.0043977 | 0.00024027 | 0.22569 | 0.33568 | 0.008881 | 0.050824 | 0.39498 | 0.16929 | 1.7501 | 0.15838 | 6.8162 | 0.17188 | Increased comfort | Reduced environmental impacts from electricity generation | 0 | 0.071528 | 0.23033 | 0.63838 | 0.40806 | 2.7716 | The Northwest Energy Efficiency Alliance is providing marketing support for the Performance Tested Comfort System (PCTS). PTCS offers training and certification services to utilities and contractors. | The Department of Energy revised its standards for central air conditioners and heat pumps. These standards will require a minimum SEER 13 and HSPF 7.7 effective January 21, 2006.
Pre80 Single Family Construction Convert FAF w/CAC to HP w/PTCS - Zone 1 Heat - Zone 1 Cool | Heat Pump must be rated HSPF 8.0 or higher and SEER 13 or higher. Heat pumps must be installed in substantial compliance wth the RTF's specifications for Air Source Heat Pump Installation Standards in Appendix H - "Air-Source Heat Pump System Installation Standards." Duct systems must be PTCS(tm) or equivalent certified. | Single Family Dwellings with Forced-Air Furnaces with existing Central Air Conditioning built prior to 1980 | Heating Zone 1 - Cooling Zone 1 | 2133.97 | 3.49 | 2.2719 | 18 | Deemed | 8702.4995 | 9366.0651 | 0.34698 | 2.348 | 0.22784 | 0.0044397 | 0.00024257 | 0.22784 | 0.33395 | 0.0089657 | 0.05067 | 0.39318 | 0.16534 | 1.7257 | 0.15827 | 6.7562 | 0.17199 | Increased comfort | Reduced environmental impacts from electricity generation | 0 | 0.071528 | 0.23252 | 0.63669 | 0.40417 | 2.7382 | The Northwest Energy Efficiency Alliance is providing marketing support for the Performance Tested Comfort System (PCTS). PTCS offers training and certification services to utilities and contractors. | The Department of Energy revised its standards for central air conditioners and heat pumps. These standards will require a minimum SEER 13 and HSPF 7.7 effective January 21, 2006.
Post92 Single Family Construction Convert FAF w/CAC to HP w/PTCS - Zone 1 Heat - Zone 3 Cool | Heat Pump must be rated HSPF 8.0 or higher and SEER 13 or higher. Heat pumps must be installed in substantial compliance wth the RTF's specifications for Air Source Heat Pump Installation Standards in Appendix H - "Air-Source Heat Pump System Installation Standards." Duct systems must be PTCS(tm) or equivalent certified. | Single Family Dwellings with Forced-Air Furnaces with existing Central Air Conditioning built after 1992 | Heating Zone 1 - Cooling Zone 3 | 2133.97 | 3.4881 | 2.2719 | 18 | Deemed | 7841.0383 | 8438.9175 | 0.33436 | 2.0386 | 0.25287 | 0.0049274 | 0.00026922 | 0.25287 | 0.34315 | 0.0086397 | 0.051517 | 0.40291 | 0.15004 | 1.5934 | 0.1587 | 6.0721 | 0.17156 | Increased comfort | Reduced environmental impacts from electricity generation | 0 | 0.071528 | 0.25807 | 0.646 | 0.38793 | 2.5032 | The Northwest Energy Efficiency Alliance is providing marketing support for the Performance Tested Comfort System (PCTS). PTCS offers training and certification services to utilities and contractors. | The Department of Energy revised its standards for central air conditioners and heat pumps. These standards will require a minimum SEER 13 and HSPF 7.7 effective January 21, 2006.
Post92 Single Family Construction Convert FAF w/CAC to HP w/PTCS - Zone 1 Heat - Zone 2 Cool | Heat Pump must be rated HSPF 8.0 or higher and SEER 13 or higher. Heat pumps must be installed in substantial compliance wth the RTF's specifications for Air Source Heat Pump Installation Standards in Appendix H - "Air-Source Heat Pump System Installation Standards." Duct systems must be PTCS(tm) or equivalent certified. | Single Family Dwellings with Forced-Air Furnaces with existing Central Air Conditioning built after 1992 | Heating Zone 1 - Cooling Zone 2 | 2133.97 | 3.4881 | 2.2719 | 18 | Deemed | 7694.2729 | 8280.9612 | 0.34074 | 2.0386 | 0.2577 | 0.0050214 | 0.00027435 | 0.2577 | 0.33679 | 0.0088045 | 0.050918 | 0.39611 | 0.13842 | 1.5371 | 0.15848 | 5.966 | 0.17177 | Increased comfort | Reduced environmental impacts from electricity generation | 0 | 0.071528 | 0.26299 | 0.63941 | 0.37642 | 2.4313 | The Northwest Energy Efficiency Alliance is providing marketing support for the Performance Tested Comfort System (PCTS). PTCS offers training and certification services to utilities and contractors. | The Department of Energy revised its standards for central air conditioners and heat pumps. These standards will require a minimum SEER 13 and HSPF 7.7 effective January 21, 2006.
Post92 Single Family Construction Convert FAF w/CAC to HP w/PTCS - Zone 1 Heat - Zone 1 Cool | Heat Pump must be rated HSPF 8.0 or higher and SEER 13 or higher. Heat pumps must be installed in substantial compliance wth the RTF's specifications for Air Source Heat Pump Installation Standards in Appendix H - "Air-Source Heat Pump System Installation Standards." Duct systems must be PTCS(tm) or equivalent certified. | Single Family Dwellings with Forced-Air Furnaces with existing Central Air Conditioning built after 1992 | Heating Zone 1 - Cooling Zone 1 | 2133.97 | 3.49 | 2.2719 | 18 | Deemed | 7609.5803 | 8189.8109 | 0.34453 | 2.0386 | 0.26056 | 0.0050774 | 0.0002774 | 0.26056 | 0.33472 | 0.0089025 | 0.050733 | 0.39395 | 0.13339 | 1.5119 | 0.15835 | 5.9048 | 0.1719 | Increased comfort | Reduced environmental impacts from electricity generation | 0 | 0.071528 | 0.26592 | 0.63738 | 0.37146 | 2.3969 | The Northwest Energy Efficiency Alliance is providing marketing support for the Performance Tested Comfort System (PCTS). PTCS offers training and certification services to utilities and contractors. | The Department of Energy revised its standards for central air conditioners and heat pumps. These standards will require a minimum SEER 13 and HSPF 7.7 effective January 21, 2006.
Post79/Pre93 Single Family Construction Convert FAF w/oCAC to HP w/PTCS - Zone 3 Heat - Zone 1 Cool | Heat Pump must be rated HSPF 8.0 or higher and SEER 13 or higher. Heat pumps must be installed in substantial compliance wth the RTF's specifications for Air Source Heat Pump Installation Standards in Appendix H - "Air-Source Heat Pump System Installation Standards." Duct systems must be PTCS(tm) or equivalent certified. | Single Family Dwellings with Forced-Air Furnaces without existing Central Air Conditioning built between 1980 and 1992 | Heating Zone 3 - Cooling Zone 1 | 4804.59 | 15.0083 | 181.564 | 18 | Deemed | 14161.6022 | 15241.4244 | 0.36825 | 4.0552 | 0.31523 | 0.011739 | 0.011913 | 0.31523 | 0.32499 | 0.0095155 | 0.049896 | 0.38397 | 0.068742 | 1.2181 | 0.15755 | 11.041 | 0.17272 | Increased comfort | Reduced environmental impacts from electricity generation | 0 | 0.071528 | 0.33888 | 0.62822 | 0.28934 | 1.8538 | The Northwest Energy Efficiency Alliance is providing marketing support for the Performance Tested Comfort System (PCTS). PTCS offers training and certification services to utilities and contractors. | The Department of Energy revised its standards for central air conditioners and heat pumps. These standards will require a minimum SEER 13 and HSPF 7.7 effective January 21, 2006.
Post79/Pre93 Single Family Construction Convert FAF w/oCAC to HP w/PTCS - Zone 3 Heat - Zone 2 Cool | Heat Pump must be rated HSPF 8.0 or higher and SEER 13 or higher. Heat pumps must be installed in substantial compliance wth the RTF's specifications for Air Source Heat Pump Installation Standards in Appendix H - "Air-Source Heat Pump System Installation Standards." Duct systems must be PTCS(tm) or equivalent certified. | Single Family Dwellings with Forced-Air Furnaces without existing Central Air Conditioning built between 1980 and 1992 | Heating Zone 3 - Cooling Zone 2 | 4804.59 | 15.0083 | 181.564 | 18 | Deemed | 13957.1008 | 15021.3297 | 0.37365 | 4.0552 | 0.31985 | 0.011911 | 0.012087 | 0.31985 | 0.32212 | 0.0096549 | 0.04964 | 0.38097 | 0.061122 | 1.1911 | 0.15737 | 10.8932 | 0.1729 | Increased comfort | Reduced environmental impacts from electricity generation | 0 | 0.071528 | 0.34385 | 0.6254 | 0.28155 | 1.8188 | The Northwest Energy Efficiency Alliance is providing marketing support for the Performance Tested Comfort System (PCTS). PTCS offers training and certification services to utilities and contractors. | The Department of Energy revised its standards for central air conditioners and heat pumps. These standards will require a minimum SEER 13 and HSPF 7.7 effective January 21, 2006.
Post79/Pre93 Single Family Construction Convert FAF w/oCAC to HP w/PTCS - Zone 2 Heat - Zone 1 Cool | Heat Pump must be rated HSPF 8.0 or higher and SEER 13 or higher. Heat pumps must be installed in substantial compliance wth the RTF's specifications for Air Source Heat Pump Installation Standards in Appendix H - "Air-Source Heat Pump System Installation Standards." Duct systems must be PTCS(tm) or equivalent certified. | Single Family Dwellings with Forced-Air Furnaces without existing Central Air Conditioning built between 1980 and 1992 | Heating Zone 2 - Cooling Zone 1 | 4804.59 | 15.0083 | 181.564 | 18 | Deemed | 13403.4207 | 14425.4315 | 0.369 | 3.8459 | 0.33306 | 0.012403 | 0.012586 | 0.33306 | 0.32417 | 0.0095349 | 0.049818 | 0.38309 | 0.050022 | 1.1502 | 0.15753 | 10.4514 | 0.17274 | Increased comfort | Reduced environmental impacts from electricity generation | 0 | 0.071528 | 0.35805 | 0.62736 | 0.2693 | 1.7521 | The Northwest Energy Efficiency Alliance is providing marketing support for the Performance Tested Comfort System (PCTS). PTCS offers training and certification services to utilities and contractors. | The Department of Energy revised its standards for central air conditioners and heat pumps. These standards will require a minimum SEER 13 and HSPF 7.7 effective January 21, 2006.
Post79/Pre93 Single Family Construction Convert FAF w/oCAC to HP w/PTCS - Zone 3 Heat - Zone 3 Cool | Heat Pump must be rated HSPF 8.0 or higher and SEER 13 or higher. Heat pumps must be installed in substantial compliance wth the RTF's specifications for Air Source Heat Pump Installation Standards in Appendix H - "Air-Source Heat Pump System Installation Standards." Duct systems must be PTCS(tm) or equivalent certified. | Single Family Dwellings with Forced-Air Furnaces without existing Central Air Conditioning built between 1980 and 1992 | Heating Zone 3 - Cooling Zone 3 | 4804.59 | 15.0083 | 181.564 | 18 | Deemed | 13572.09 | 14606.9619 | 0.38425 | 4.0552 | 0.32892 | 0.012249 | 0.01243 | 0.32892 | 0.31245 | 0.0099288 | 0.048734 | 0.37066 | 0.041738 | 1.1269 | 0.15701 | 10.6149 | 0.17327 | Increased comfort | Reduced environmental impacts from electricity generation | 0 | 0.071528 | 0.3536 | 0.61546 | 0.26185 | 1.7405 | The Northwest Energy Efficiency Alliance is providing marketing support for the Performance Tested Comfort System (PCTS). PTCS offers training and certification services to utilities and contractors. | The Department of Energy revised its standards for central air conditioners and heat pumps. These standards will require a minimum SEER 13 and HSPF 7.7 effective January 21, 2006.
Post79/Pre93 Single Family Construction Convert FAF w/oCAC to HP w/PTCS - Zone 2 Heat - Zone 2 Cool | Heat Pump must be rated HSPF 8.0 or higher and SEER 13 or higher. Heat pumps must be installed in substantial compliance wth the RTF's specifications for Air Source Heat Pump Installation Standards in Appendix H - "Air-Source Heat Pump System Installation Standards." Duct systems must be PTCS(tm) or equivalent certified. | Single Family Dwellings with Forced-Air Furnaces without existing Central Air Conditioning built between 1980 and 1992 | Heating Zone 2 - Cooling Zone 2 | 4804.59 | 15.0083 | 181.564 | 18 | Deemed | 13198.9193 | 14205.3369 | 0.37472 | 3.8459 | 0.33822 | 0.012595 | 0.012781 | 0.33822 | 0.32111 | 0.0096826 | 0.049545 | 0.3799 | 0.041673 | 1.1232 | 0.15733 | 10.3036 | 0.17294 | Increased comfort | Reduced environmental impacts from electricity generation | 0 | 0.071528 | 0.3636 | 0.62436 | 0.26076 | 1.7172 | The Northwest Energy Efficiency Alliance is providing marketing support for the Performance Tested Comfort System (PCTS). PTCS offers training and certification services to utilities and contractors. | The Department of Energy revised its standards for central air conditioners and heat pumps. These standards will require a minimum SEER 13 and HSPF 7.7 effective January 21, 2006.
Post79/Pre93 Single Family Construction Convert FAF w/oCAC to HP w/PTCS - Zone 2 Heat - Zone 3 Cool | Heat Pump must be rated HSPF 8.0 or higher and SEER 13 or higher. Heat pumps must be installed in substantial compliance wth the RTF's specifications for Air Source Heat Pump Installation Standards in Appendix H - "Air-Source Heat Pump System Installation Standards." Duct systems must be PTCS(tm) or equivalent certified. | Single Family Dwellings with Forced-Air Furnaces without existing Central Air Conditioning built between 1980 and 1992 | Heating Zone 2 - Cooling Zone 3 | 4804.59 | 15.0083 | 181.564 | 18 | Deemed | 12813.9086 | 13790.9691 | 0.38598 | 3.8459 | 0.34839 | 0.012974 | 0.013165 | 0.34839 | 0.31084 | 0.0099735 | 0.048583 | 0.36895 | 0.020559 | 1.059 | 0.15695 | 10.0254 | 0.17332 | Increased comfort | Reduced environmental impacts from electricity generation | 0 | 0.071528 | 0.37453 | 0.6138 | 0.23927 | 1.6389 | The Northwest Energy Efficiency Alliance is providing marketing support for the Performance Tested Comfort System (PCTS). PTCS offers training and certification services to utilities and contractors. | The Department of Energy revised its standards for central air conditioners and heat pumps. These standards will require a minimum SEER 13 and HSPF 7.7 effective January 21, 2006.
Pre80 Single Family Construction Convert FAF w/oCAC to HP w/PTCS - Zone 3 Heat - Zone 1 Cool | Heat Pump must be rated HSPF 8.0 or higher and SEER 13 or higher. Heat pumps must be installed in substantial compliance wth the RTF's specifications for Air Source Heat Pump Installation Standards in Appendix H - "Air-Source Heat Pump System Installation Standards." Duct systems must be PTCS(tm) or equivalent certified. | Single Family Dwellings with Forced-Air Furnaces without existing Central Air Conditioning built prior to 1980 | Heating Zone 3 - Cooling Zone 1 | 4804.59 | 15.0083 | 181.564 | 18 | Deemed | 11751.507 | 12647.5595 | 0.3705 | 3.3856 | 0.37988 | 0.014147 | 0.014356 | 0.37988 | 0.32427 | 0.0095736 | 0.049837 | 0.38325 | 0.0033683 | 1.0089 | 0.15748 | 9.166 | 0.17279 | Increased comfort | Reduced environmental impacts from electricity generation | 0 | 0.071528 | 0.40839 | 0.62757 | 0.21919 | 1.5367 | The Northwest Energy Efficiency Alliance is providing marketing support for the Performance Tested Comfort System (PCTS). PTCS offers training and certification services to utilities and contractors. | The Department of Energy revised its standards for central air conditioners and heat pumps. These standards will require a minimum SEER 13 and HSPF 7.7 effective January 21, 2006.
Pre80 Single Family Construction Convert FAF w/oCAC to HP w/PTCS - Zone 3 Heat - Zone 2 Cool | Heat Pump must be rated HSPF 8.0 or higher and SEER 13 or higher. Heat pumps must be installed in substantial compliance wth the RTF's specifications for Air Source Heat Pump Installation Standards in Appendix H - "Air-Source Heat Pump System Installation Standards." Duct systems must be PTCS(tm) or equivalent certified. | Single Family Dwellings with Forced-Air Furnaces without existing Central Air Conditioning built prior to 1980 | Heating Zone 3 - Cooling Zone 2 | 4804.59 | 15.0083 | 181.564 | 18 | Deemed | 11596.2848 | 12480.5015 | 0.37546 | 3.3856 | 0.38497 | 0.014336 | 0.014548 | 0.38497 | 0.32142 | 0.0097017 | 0.049581 | 0.38027 | -0.0047008 | 0.98779 | 0.15731 | 9.0539 | 0.17296 | Increased comfort | Reduced environmental impacts from electricity generation | 0 | 0.071528 | 0.41385 | 0.62476 | 0.21091 | 1.5096 | The Northwest Energy Efficiency Alliance is providing marketing support for the Performance Tested Comfort System (PCTS). PTCS offers training and certification services to utilities and contractors. | The Department of Energy revised its standards for central air conditioners and heat pumps. These standards will require a minimum SEER 13 and HSPF 7.7 effective January 21, 2006.
Pre80 Single Family Construction Convert FAF w/oCAC to HP w/PTCS - Zone 2 Heat - Zone 1 Cool | Heat Pump must be rated HSPF 8.0 or higher and SEER 13 or higher. Heat pumps must be installed in substantial compliance wth the RTF's specifications for Air Source Heat Pump Installation Standards in Appendix H - "Air-Source Heat Pump System Installation Standards." Duct systems must be PTCS(tm) or equivalent certified. | Single Family Dwellings with Forced-Air Furnaces without existing Central Air Conditioning built prior to 1980 | Heating Zone 2 - Cooling Zone 1 | 4804.59 | 15.0083 | 181.564 | 18 | Deemed | 11333.318 | 12197.4835 | 0.37107 | 3.2702 | 0.3939 | 0.014669 | 0.014885 | 0.3939 | 0.3235 | 0.0095884 | 0.049763 | 0.38242 | -0.011485 | 0.97084 | 0.15746 | 8.8409 | 0.17281 | Increased comfort | Reduced environmental impacts from electricity generation | 0 | 0.071528 | 0.42345 | 0.62676 | 0.2033 | 1.4801 | The Northwest Energy Efficiency Alliance is providing marketing support for the Performance Tested Comfort System (PCTS). PTCS offers training and certification services to utilities and contractors. | The Department of Energy revised its standards for central air conditioners and heat pumps. These standards will require a minimum SEER 13 and HSPF 7.7 effective January 21, 2006.
Pre80 Single Family Construction Convert FAF w/oCAC to HP w/PTCS - Zone 2 Heat - Zone 2 Cool | Heat Pump must be rated HSPF 8.0 or higher and SEER 13 or higher. Heat pumps must be installed in substantial compliance wth the RTF's specifications for Air Source Heat Pump Installation Standards in Appendix H - "Air-Source Heat Pump System Installation Standards." Duct systems must be PTCS(tm) or equivalent certified. | Single Family Dwellings with Forced-Air Furnaces without existing Central Air Conditioning built prior to 1980 | Heating Zone 2 - Cooling Zone 2 | 4804.59 | 15.0083 | 181.564 | 18 | Deemed | 11178.0957 | 12030.4255 | 0.37623 | 3.2702 | 0.39937 | 0.014872 | 0.015092 | 0.39937 | 0.32053 | 0.0097215 | 0.049496 | 0.37931 | -0.020062 | 0.94977 | 0.15728 | 8.7287 | 0.17299 | Increased comfort | Reduced environmental impacts from electricity generation | 0 | 0.071528 | 0.42933 | 0.62383 | 0.19449 | 1.453 | The Northwest Energy Efficiency Alliance is providing marketing support for the Performance Tested Comfort System (PCTS). PTCS offers training and certification services to utilities and contractors. | The Department of Energy revised its standards for central air conditioners and heat pumps. These standards will require a minimum SEER 13 and HSPF 7.7 effective January 21, 2006.
Pre80 Single Family Construction Convert FAF w/oCAC to HP w/PTCS - Zone 3 Heat - Zone 3 Cool | Heat Pump must be rated HSPF 8.0 or higher and SEER 13 or higher. Heat pumps must be installed in substantial compliance wth the RTF's specifications for Air Source Heat Pump Installation Standards in Appendix H - "Air-Source Heat Pump System Installation Standards." Duct systems must be PTCS(tm) or equivalent certified. | Single Family Dwellings with Forced-Air Furnaces without existing Central Air Conditioning built prior to 1980 | Heating Zone 3 - Cooling Zone 3 | 4804.59 | 15.0083 | 181.564 | 18 | Deemed | 11244.9867 | 12102.4169 | 0.38719 | 3.3856 | 0.39699 | 0.014784 | 0.015002 | 0.39699 | 0.31076 | 0.010005 | 0.048582 | 0.3689 | -0.028099 | 0.92922 | 0.15691 | 8.8 | 0.17337 | Increased comfort | Reduced environmental impacts from electricity generation | 0 | 0.071528 | 0.42678 | 0.61379 | 0.18701 | 1.4382 | The Northwest Energy Efficiency Alliance is providing marketing support for the Performance Tested Comfort System (PCTS). PTCS offers training and certification services to utilities and contractors. | The Department of Energy revised its standards for central air conditioners and heat pumps. These standards will require a minimum SEER 13 and HSPF 7.7 effective January 21, 2006.
Pre80 Single Family Construction Convert FAF w/oCAC to HP w/PTCS - Zone 2 Heat - Zone 3 Cool | Heat Pump must be rated HSPF 8.0 or higher and SEER 13 or higher. Heat pumps must be installed in substantial compliance wth the RTF's specifications for Air Source Heat Pump Installation Standards in Appendix H - "Air-Source Heat Pump System Installation Standards." Duct systems must be PTCS(tm) or equivalent certified. | Single Family Dwellings with Forced-Air Furnaces without existing Central Air Conditioning built prior to 1980 | Heating Zone 2 - Cooling Zone 3 | 4804.59 | 15.0083 | 181.564 | 18 | Deemed | 10826.7976 | 11652.341 | 0.38843 | 3.2702 | 0.41233 | 0.015355 | 0.015582 | 0.41233 | 0.30943 | 0.010037 | 0.048456 | 0.36747 | -0.044862 | 0.8912 | 0.15687 | 8.4748 | 0.17341 | Increased comfort | Reduced environmental impacts from electricity generation | 0 | 0.071528 | 0.44327 | 0.6124 | 0.16914 | 1.3816 | The Northwest Energy Efficiency Alliance is providing marketing support for the Performance Tested Comfort System (PCTS). PTCS offers training and certification services to utilities and contractors. | The Department of Energy revised its standards for central air conditioners and heat pumps. These standards will require a minimum SEER 13 and HSPF 7.7 effective January 21, 2006.
Post92 Single Family Construction Convert FAF w/oCAC to HP w/PTCS - Zone 3 Heat - Zone 1 Cool | Heat Pump must be rated HSPF 8.0 or higher and SEER 13 or higher. Heat pumps must be installed in substantial compliance wth the RTF's specifications for Air Source Heat Pump Installation Standards in Appendix H - "Air-Source Heat Pump System Installation Standards." Duct systems must be PTCS(tm) or equivalent certified. | Single Family Dwellings with Forced-Air Furnaces without existing Central Air Conditioning built after 1992 | Heating Zone 3 - Cooling Zone 1 | 4804.59 | 15.0083 | 181.564 | 18 | Deemed | 10454.2231 | 11251.3576 | 0.37604 | 3.0569 | 0.42702 | 0.015902 | 0.016137 | 0.42702 | 0.3225 | 0.0097167 | 0.049692 | 0.38147 | -0.045554 | 0.89332 | 0.15729 | 8.1631 | 0.17298 | Increased comfort | Reduced environmental impacts from electricity generation | 0 | 0.071528 | 0.45906 | 0.62598 | 0.16692 | 1.3636 | The Northwest Energy Efficiency Alliance is providing marketing support for the Performance Tested Comfort System (PCTS). PTCS offers training and certification services to utilities and contractors. | The Department of Energy revised its standards for central air conditioners and heat pumps. These standards will require a minimum SEER 13 and HSPF 7.7 effective January 21, 2006.
Post92 Single Family Construction Convert FAF w/oCAC to HP w/PTCS - Zone 3 Heat - Zone 2 Cool | Heat Pump must be rated HSPF 8.0 or higher and SEER 13 or higher. Heat pumps must be installed in substantial compliance wth the RTF's specifications for Air Source Heat Pump Installation Standards in Appendix H - "Air-Source Heat Pump System Installation Standards." Duct systems must be PTCS(tm) or equivalent certified. | Single Family Dwellings with Forced-Air Furnaces without existing Central Air Conditioning built after 1992 | Heating Zone 3 - Cooling Zone 2 | 4804.59 | 15.0083 | 181.564 | 18 | Deemed | 10293.657 | 11078.5484 | 0.38191 | 3.0569 | 0.43368 | 0.01615 | 0.016389 | 0.43368 | 0.31896 | 0.0098682 | 0.049372 | 0.37776 | -0.055928 | 0.87104 | 0.15709 | 8.0471 | 0.17318 | Increased comfort | Reduced environmental impacts from electricity generation | 0 | 0.071528 | 0.46622 | 0.62247 | 0.15625 | 1.3351 | The Northwest Energy Efficiency Alliance is providing marketing support for the Performance Tested Comfort System (PCTS). PTCS offers training and certification services to utilities and contractors. | The Department of Energy revised its standards for central air conditioners and heat pumps. These standards will require a minimum SEER 13 and HSPF 7.7 effective January 21, 2006.
Post92 Single Family Construction Convert FAF w/oCAC to HP w/PTCS - Zone 2 Heat - Zone 1 Cool | Heat Pump must be rated HSPF 8.0 or higher and SEER 13 or higher. Heat pumps must be installed in substantial compliance wth the RTF's specifications for Air Source Heat Pump Installation Standards in Appendix H - "Air-Source Heat Pump System Installation Standards." Duct systems must be PTCS(tm) or equivalent certified. | Single Family Dwellings with Forced-Air Furnaces without existing Central Air Conditioning built after 1992 | Heating Zone 2 - Cooling Zone 1 | 4804.59 | 15.0083 | 181.564 | 18 | Deemed | 9769.8085 | 10514.7564 | 0.37751 | 2.8679 | 0.45694 | 0.017016 | 0.017268 | 0.45694 | 0.32143 | 0.0097548 | 0.049593 | 0.38033 | -0.076606 | 0.83235 | 0.15724 | 7.6309 | 0.17303 | Increased comfort | Reduced environmental impacts from electricity generation | 0 | 0.071528 | 0.49122 | 0.62489 | 0.13367 | 1.2721 | The Northwest Energy Efficiency Alliance is providing marketing support for the Performance Tested Comfort System (PCTS). PTCS offers training and certification services to utilities and contractors. | The Department of Energy revised its standards for central air conditioners and heat pumps. These standards will require a minimum SEER 13 and HSPF 7.7 effective January 21, 2006.
Post92 Single Family Construction Convert FAF w/oCAC to HP w/PTCS - Zone 3 Heat - Zone 3 Cool | Heat Pump must be rated HSPF 8.0 or higher and SEER 13 or higher. Heat pumps must be installed in substantial compliance wth the RTF's specifications for Air Source Heat Pump Installation Standards in Appendix H - "Air-Source Heat Pump System Installation Standards." Duct systems must be PTCS(tm) or equivalent certified. | Single Family Dwellings with Forced-Air Furnaces without existing Central Air Conditioning built after 1992 | Heating Zone 3 - Cooling Zone 3 | 4804.59 | 15.0083 | 181.564 | 18 | Deemed | 9928.8331 | 10685.9066 | 0.39594 | 3.0569 | 0.44962 | 0.016743 | 0.016991 | 0.44962 | 0.30574 | 0.010231 | 0.04813 | 0.36364 | -0.085981 | 0.80877 | 0.15662 | 7.7834 | 0.17367 | Increased comfort | Reduced environmental impacts from electricity generation | 0 | 0.071528 | 0.48335 | 0.60883 | 0.12548 | 1.2596 | The Northwest Energy Efficiency Alliance is providing marketing support for the Performance Tested Comfort System (PCTS). PTCS offers training and certification services to utilities and contractors. | The Department of Energy revised its standards for central air conditioners and heat pumps. These standards will require a minimum SEER 13 and HSPF 7.7 effective January 21, 2006.
Post92 Single Family Construction Convert FAF w/oCAC to HP w/PTCS - Zone 2 Heat - Zone 2 Cool | Heat Pump must be rated HSPF 8.0 or higher and SEER 13 or higher. Heat pumps must be installed in substantial compliance wth the RTF's specifications for Air Source Heat Pump Installation Standards in Appendix H - "Air-Source Heat Pump System Installation Standards." Duct systems must be PTCS(tm) or equivalent certified. | Single Family Dwellings with Forced-Air Furnaces without existing Central Air Conditioning built after 1992 | Heating Zone 2 - Cooling Zone 2 | 4804.59 | 15.0083 | 181.564 | 18 | Deemed | 9609.2424 | 10341.9472 | 0.38382 | 2.8679 | 0.46457 | 0.0173 | 0.017556 | 0.46457 | 0.31762 | 0.0099178 | 0.049248 | 0.37634 | -0.088238 | 0.81007 | 0.15703 | 7.5149 | 0.17325 | Increased comfort | Reduced environmental impacts from electricity generation | 0 | 0.071528 | 0.49943 | 0.62111 | 0.12168 | 1.2436 | The Northwest Energy Efficiency Alliance is providing marketing support for the Performance Tested Comfort System (PCTS). PTCS offers training and certification services to utilities and contractors. | The Department of Energy revised its standards for central air conditioners and heat pumps. These standards will require a minimum SEER 13 and HSPF 7.7 effective January 21, 2006.
Post79/Pre93 Single Family Construction Convert FAF w/oCAC to HP w/PTCS - Zone 1 Heat - Zone 1 Cool | Heat Pump must be rated HSPF 8.0 or higher and SEER 13 or higher. Heat pumps must be installed in substantial compliance wth the RTF's specifications for Air Source Heat Pump Installation Standards in Appendix H - "Air-Source Heat Pump System Installation Standards." Duct systems must be PTCS(tm) or equivalent certified. | Single Family Dwellings with Forced-Air Furnaces without existing Central Air Conditioning built between 1980 and 1992 | Heating Zone 1 - Cooling Zone 1 | 4804.59 | 15.0083 | 181.564 | 18 | Deemed | 9468.29 | 10190.2471 | 0.37482 | 2.7596 | 0.47149 | 0.017558 | 0.017817 | 0.47149 | 0.32521 | 0.0096852 | 0.049955 | 0.38441 | -0.087082 | 0.8153 | 0.15733 | 7.3915 | 0.17294 | Increased comfort | Reduced environmental impacts from electricity generation | 0 | 0.071528 | 0.50686 | 0.62888 | 0.12201 | 1.2407 | The Northwest Energy Efficiency Alliance is providing marketing support for the Performance Tested Comfort System (PCTS). PTCS offers training and certification services to utilities and contractors. | The Department of Energy revised its standards for central air conditioners and heat pumps. These standards will require a minimum SEER 13 and HSPF 7.7 effective January 21, 2006.
Post79/Pre93 Single Family Construction Convert FAF w/oCAC to HP w/PTCS - Zone 1 Heat - Zone 2 Cool | Heat Pump must be rated HSPF 8.0 or higher and SEER 13 or higher. Heat pumps must be installed in substantial compliance wth the RTF's specifications for Air Source Heat Pump Installation Standards in Appendix H - "Air-Source Heat Pump System Installation Standards." Duct systems must be PTCS(tm) or equivalent certified. | Single Family Dwellings with Forced-Air Furnaces without existing Central Air Conditioning built between 1980 and 1992 | Heating Zone 1 - Cooling Zone 2 | 4804.59 | 15.0083 | 181.564 | 18 | Deemed | 9263.7886 | 9970.1525 | 0.3831 | 2.7596 | 0.4819 | 0.017945 | 0.018211 | 0.4819 | 0.32087 | 0.009899 | 0.04957 | 0.37989 | -0.102 | 0.78833 | 0.15705 | 7.2437 | 0.17323 | Increased comfort | Reduced environmental impacts from electricity generation | 0 | 0.071528 | 0.51805 | 0.62465 | 0.10659 | 1.2058 | The Northwest Energy Efficiency Alliance is providing marketing support for the Performance Tested Comfort System (PCTS). PTCS offers training and certification services to utilities and contractors. | The Department of Energy revised its standards for central air conditioners and heat pumps. These standards will require a minimum SEER 13 and HSPF 7.7 effective January 21, 2006.
Post92 Single Family Construction Convert FAF w/oCAC to HP w/PTCS - Zone 2 Heat - Zone 3 Cool | Heat Pump must be rated HSPF 8.0 or higher and SEER 13 or higher. Heat pumps must be installed in substantial compliance wth the RTF's specifications for Air Source Heat Pump Installation Standards in Appendix H - "Air-Source Heat Pump System Installation Standards." Duct systems must be PTCS(tm) or equivalent certified. | Single Family Dwellings with Forced-Air Furnaces without existing Central Air Conditioning built after 1992 | Heating Zone 2 - Cooling Zone 3 | 4804.59 | 15.0083 | 181.564 | 18 | Deemed | 9244.4185 | 9949.3054 | 0.39897 | 2.8679 | 0.48291 | 0.017983 | 0.018249 | 0.48291 | 0.30337 | 0.010309 | 0.04791 | 0.36112 | -0.12179 | 0.7478 | 0.15651 | 7.2512 | 0.17377 | Increased comfort | Reduced environmental impacts from electricity generation | 0 | 0.071528 | 0.51914 | 0.60641 | 0.087275 | 1.1681 | The Northwest Energy Efficiency Alliance is providing marketing support for the Performance Tested Comfort System (PCTS). PTCS offers training and certification services to utilities and contractors. | The Department of Energy revised its standards for central air conditioners and heat pumps. These standards will require a minimum SEER 13 and HSPF 7.7 effective January 21, 2006.
Post79/Pre93 Single Family Construction Convert FAF w/oCAC to HP w/PTCS - Zone 1 Heat - Zone 3 Cool | Heat Pump must be rated HSPF 8.0 or higher and SEER 13 or higher. Heat pumps must be installed in substantial compliance wth the RTF's specifications for Air Source Heat Pump Installation Standards in Appendix H - "Air-Source Heat Pump System Installation Standards." Duct systems must be PTCS(tm) or equivalent certified. | Single Family Dwellings with Forced-Air Furnaces without existing Central Air Conditioning built between 1980 and 1992 | Heating Zone 1 - Cooling Zone 3 | 4804.59 | 15.0083 | 181.564 | 18 | Deemed | 8878.7778 | 9555.7846 | 0.39971 | 2.7596 | 0.50279 | 0.018724 | 0.019 | 0.50279 | 0.30605 | 0.010328 | 0.048182 | 0.36409 | -0.13871 | 0.72413 | 0.15649 | 6.9654 | 0.17379 | Increased comfort | Reduced environmental impacts from electricity generation | 0 | 0.071528 | 0.54052 | 0.60941 | 0.068892 | 1.1275 | The Northwest Energy Efficiency Alliance is providing marketing support for the Performance Tested Comfort System (PCTS). PTCS offers training and certification services to utilities and contractors. | The Department of Energy revised its standards for central air conditioners and heat pumps. These standards will require a minimum SEER 13 and HSPF 7.7 effective January 21, 2006.
Pre80 Single Family Construction Convert FAF w/oCAC to HP w/PTCS - Zone 1 Heat - Zone 1 Cool | Heat Pump must be rated HSPF 8.0 or higher and SEER 13 or higher. Heat pumps must be installed in substantial compliance wth the RTF's specifications for Air Source Heat Pump Installation Standards in Appendix H - "Air-Source Heat Pump System Installation Standards." Duct systems must be PTCS(tm) or equivalent certified. | Single Family Dwellings with Forced-Air Furnaces without existing Central Air Conditioning built prior to 1980 | Heating Zone 1 - Cooling Zone 1 | 4804.59 | 15.0083 | 181.564 | 18 | Deemed | 7992.699 | 8602.1423 | 0.37779 | 2.348 | 0.55853 | 0.020799 | 0.021107 | 0.55853 | 0.32427 | 0.009762 | 0.049879 | 0.38347 | -0.17506 | 0.68657 | 0.15723 | 6.2432 | 0.17304 | Increased comfort | Reduced environmental impacts from electricity generation | 0 | 0.071528 | 0.60044 | 0.62804 | 0.027603 | 1.046 | The Northwest Energy Efficiency Alliance is providing marketing support for the Performance Tested Comfort System (PCTS). PTCS offers training and certification services to utilities and contractors. | The Department of Energy revised its standards for central air conditioners and heat pumps. These standards will require a minimum SEER 13 and HSPF 7.7 effective January 21, 2006.
Pre80 Single Family Construction Convert FAF w/oCAC to HP w/PTCS - Zone 1 Heat - Zone 2 Cool | Heat Pump must be rated HSPF 8.0 or higher and SEER 13 or higher. Heat pumps must be installed in substantial compliance wth the RTF's specifications for Air Source Heat Pump Installation Standards in Appendix H - "Air-Source Heat Pump System Installation Standards." Duct systems must be PTCS(tm) or equivalent certified. | Single Family Dwellings with Forced-Air Furnaces without existing Central Air Conditioning built prior to 1980 | Heating Zone 1 - Cooling Zone 2 | 4804.59 | 15.0083 | 181.564 | 18 | Deemed | 7837.4768 | 8435.0844 | 0.38527 | 2.348 | 0.5696 | 0.021211 | 0.021525 | 0.5696 | 0.32006 | 0.0099553 | 0.0495 | 0.37906 | -0.19053 | 0.66549 | 0.15698 | 6.131 | 0.1733 | Increased comfort | Reduced environmental impacts from electricity generation | 0 | 0.071528 | 0.61233 | 0.62389 | 0.011557 | 1.0189 | The Northwest Energy Efficiency Alliance is providing marketing support for the Performance Tested Comfort System (PCTS). PTCS offers training and certification services to utilities and contractors. | The Department of Energy revised its standards for central air conditioners and heat pumps. These standards will require a minimum SEER 13 and HSPF 7.7 effective January 21, 2006.
Pre80 Single Family Construction Convert FAF w/oCAC to HP w/PTCS - Zone 1 Heat - Zone 3 Cool | Heat Pump must be rated HSPF 8.0 or higher and SEER 13 or higher. Heat pumps must be installed in substantial compliance wth the RTF's specifications for Air Source Heat Pump Installation Standards in Appendix H - "Air-Source Heat Pump System Installation Standards." Duct systems must be PTCS(tm) or equivalent certified. | Single Family Dwellings with Forced-Air Furnaces without existing Central Air Conditioning built prior to 1980 | Heating Zone 1 - Cooling Zone 3 | 4804.59 | 15.0083 | 181.564 | 18 | Deemed | 7486.1787 | 8056.9998 | 0.40335 | 2.348 | 0.59633 | 0.022207 | 0.022535 | 0.59633 | 0.30398 | 0.010422 | 0.047996 | 0.36192 | -0.2344 | 0.60692 | 0.15637 | 5.8772 | 0.17392 | Increased comfort | Reduced environmental impacts from electricity generation | 0 | 0.071528 | 0.64107 | 0.60737 | -0.033696 | 0.94744 | The Northwest Energy Efficiency Alliance is providing marketing support for the Performance Tested Comfort System (PCTS). PTCS offers training and certification services to utilities and contractors. | The Department of Energy revised its standards for central air conditioners and heat pumps. These standards will require a minimum SEER 13 and HSPF 7.7 effective January 21, 2006.
Post92 Single Family Construction Convert FAF w/oCAC to HP w/PTCS - Zone 1 Heat - Zone 1 Cool | Heat Pump must be rated HSPF 8.0 or higher and SEER 13 or higher. Heat pumps must be installed in substantial compliance wth the RTF's specifications for Air Source Heat Pump Installation Standards in Appendix H - "Air-Source Heat Pump System Installation Standards." Duct systems must be PTCS(tm) or equivalent certified. | Single Family Dwellings with Forced-Air Furnaces without existing Central Air Conditioning built after 1992 | Heating Zone 1 - Cooling Zone 1 | 4804.59 | 15.0083 | 181.564 | 18 | Deemed | 6765.5568 | 7281.4305 | 0.38751 | 2.0386 | 0.65984 | 0.024572 | 0.024935 | 0.65984 | 0.32122 | 0.010013 | 0.04963 | 0.38041 | -0.27943 | 0.57652 | 0.1569 | 5.2949 | 0.17338 | Increased comfort | Reduced environmental impacts from electricity generation | 0 | 0.071528 | 0.70935 | 0.62532 | -0.084033 | 0.88153 | The Northwest Energy Efficiency Alliance is providing marketing support for the Performance Tested Comfort System (PCTS). PTCS offers training and certification services to utilities and contractors. | The Department of Energy revised its standards for central air conditioners and heat pumps. These standards will require a minimum SEER 13 and HSPF 7.7 effective January 21, 2006.
Post92 Single Family Construction Convert FAF w/oCAC to HP w/PTCS - Zone 1 Heat - Zone 2 Cool | Heat Pump must be rated HSPF 8.0 or higher and SEER 13 or higher. Heat pumps must be installed in substantial compliance wth the RTF's specifications for Air Source Heat Pump Installation Standards in Appendix H - "Air-Source Heat Pump System Installation Standards." Duct systems must be PTCS(tm) or equivalent certified. | Single Family Dwellings with Forced-Air Furnaces without existing Central Air Conditioning built after 1992 | Heating Zone 1 - Cooling Zone 2 | 4804.59 | 15.0083 | 181.564 | 18 | Deemed | 6604.9907 | 7108.6213 | 0.39693 | 2.0386 | 0.67588 | 0.025169 | 0.025541 | 0.67588 | 0.31568 | 0.010256 | 0.049129 | 0.3746 | -0.30128 | 0.55424 | 0.15658 | 5.1788 | 0.1737 | Increased comfort | Reduced environmental impacts from electricity generation | 0 | 0.071528 | 0.72659 | 0.61983 | -0.10677 | 0.85306 | The Northwest Energy Efficiency Alliance is providing marketing support for the Performance Tested Comfort System (PCTS). PTCS offers training and certification services to utilities and contractors. | The Department of Energy revised its standards for central air conditioners and heat pumps. These standards will require a minimum SEER 13 and HSPF 7.7 effective January 21, 2006.
Post92 Single Family Construction Convert FAF w/oCAC to HP w/PTCS - Zone 1 Heat - Zone 3 Cool | Heat Pump must be rated HSPF 8.0 or higher and SEER 13 or higher. Heat pumps must be installed in substantial compliance wth the RTF's specifications for Air Source Heat Pump Installation Standards in Appendix H - "Air-Source Heat Pump System Installation Standards." Duct systems must be PTCS(tm) or equivalent certified. | Single Family Dwellings with Forced-Air Furnaces without existing Central Air Conditioning built after 1992 | Heating Zone 1 - Cooling Zone 3 | 4804.59 | 15.0083 | 181.564 | 18 | Deemed | 6240.1668 | 6715.9795 | 0.42014 | 2.0386 | 0.7154 | 0.026641 | 0.027035 | 0.7154 | 0.29445 | 0.010856 | 0.047139 | 0.35195 | -0.36345 | 0.49197 | 0.1558 | 4.9152 | 0.17449 | Increased comfort | Reduced environmental impacts from electricity generation | 0 | 0.071528 | 0.76907 | 0.59797 | -0.1711 | 0.77753 | The Northwest Energy Efficiency Alliance is providing marketing support for the Performance Tested Comfort System (PCTS). PTCS offers training and certification services to utilities and contractors. | The Department of Energy revised its standards for central air conditioners and heat pumps. These standards will require a minimum SEER 13 and HSPF 7.7 effective January 21, 2006.
Post79/Pre93 Single Family Construction Convert Zonal Heating w/oCAC to HP w/PTCS - Zone 3 Heat - Zone 1 Cool | Heat Pump must be rated HSPF 8.0 or higher and SEER 13 or higher. Heat pumps must be installed in substantial compliance wth the RTF's specifications for Air Source Heat Pump Installation Standards in Appendix H - "Air-Source Heat Pump System Installation Standards." Duct systems must be PTCS(tm) or equivalent certified. | Single Family Dwellings with Zonal Heating without existing Central Air Conditioning built between 1980 and 1992 | Heating Zone 3 - Cooling Zone 1 | 9204.59 | 15.0083 | 181.564 | 18 | Deemed | 9555.5641 | 10284.1758 | 0.37464 | 2.7837 | 0.89502 | 0.017397 | 0.017655 | 0.89502 | 0.32295 | 0.0096806 | 0.049728 | 0.38192 | -0.51311 | 0.42671 | 0.15734 | 7.4594 | 0.17294 | Increased comfort | Reduced environmental impacts from electricity generation | 0 | 0.071528 | 0.93008 | 0.62638 | -0.30369 | 0.67347 | The Northwest Energy Efficiency Alliance is providing marketing support for the Performance Tested Comfort System (PCTS). PTCS offers training and certification services to utilities and contractors. | The Department of Energy revised its standards for central air conditioners and heat pumps. These standards will require a minimum SEER 13 and HSPF 7.7 effective January 21, 2006.
Post79/Pre93 Single Family Construction Convert Zonal Heating w/oCAC to HP w/PTCS - Zone 3 Heat - Zone 2 Cool | Heat Pump must be rated HSPF 8.0 or higher and SEER 13 or higher. Heat pumps must be installed in substantial compliance wth the RTF's specifications for Air Source Heat Pump Installation Standards in Appendix H - "Air-Source Heat Pump System Installation Standards." Duct systems must be PTCS(tm) or equivalent certified. | Single Family Dwellings with Zonal Heating without existing Central Air Conditioning built between 1980 and 1992 | Heating Zone 3 - Cooling Zone 2 | 9204.59 | 15.0083 | 181.564 | 18 | Deemed | 9351.0627 | 10064.0812 | 0.38284 | 2.7837 | 0.9146 | 0.017778 | 0.018041 | 0.9146 | 0.31861 | 0.0098923 | 0.049341 | 0.37739 | -0.5372 | 0.41263 | 0.15706 | 7.3116 | 0.17322 | Increased comfort | Reduced environmental impacts from electricity generation | 0 | 0.071528 | 0.95042 | 0.62214 | -0.32828 | 0.6546 | The Northwest Energy Efficiency Alliance is providing marketing support for the Performance Tested Comfort System (PCTS). PTCS offers training and certification services to utilities and contractors. | The Department of Energy revised its standards for central air conditioners and heat pumps. These standards will require a minimum SEER 13 and HSPF 7.7 effective January 21, 2006.
Pre80 Single Family Construction Convert Zonal Heating w/oCAC to HP w/PTCS - Zone 3 Heat - Zone 1 Cool | Heat Pump must be rated HSPF 8.0 or higher and SEER 13 or higher. Heat pumps must be installed in substantial compliance wth the RTF's specifications for Air Source Heat Pump Installation Standards in Appendix H - "Air-Source Heat Pump System Installation Standards." Duct systems must be PTCS(tm) or equivalent certified. | Single Family Dwellings with Zonal Heating without existing Central Air Conditioning built prior to 1980 | Heating Zone 3 - Cooling Zone 1 | 6884.59 | 15.0083 | 181.564 | 18 | Deemed | 7011.8299 | 7546.4819 | 0.38098 | 2.0772 | 0.91229 | 0.023709 | 0.024059 | 0.91229 | 0.32092 | 0.0098443 | 0.049562 | 0.37988 | -0.53241 | 0.4164 | 0.15712 | 5.4805 | 0.17315 | Increased comfort | Reduced environmental impacts from electricity generation | 0 | 0.071528 | 0.96006 | 0.62456 | -0.3355 | 0.65054 | The Northwest Energy Efficiency Alliance is providing marketing support for the Performance Tested Comfort System (PCTS). PTCS offers training and certification services to utilities and contractors. | The Department of Energy revised its standards for central air conditioners and heat pumps. These standards will require a minimum SEER 13 and HSPF 7.7 effective January 21, 2006.
Pre80 Single Family Construction Convert Zonal Heating w/oCAC to HP w/PTCS - Zone 3 Heat - Zone 2 Cool | Heat Pump must be rated HSPF 8.0 or higher and SEER 13 or higher. Heat pumps must be installed in substantial compliance wth the RTF's specifications for Air Source Heat Pump Installation Standards in Appendix H - "Air-Source Heat Pump System Installation Standards." Duct systems must be PTCS(tm) or equivalent certified. | Single Family Dwellings with Zonal Heating without existing Central Air Conditioning built prior to 1980 | Heating Zone 3 - Cooling Zone 2 | 6884.59 | 15.0083 | 181.564 | 18 | Deemed | 6856.6077 | 7379.424 | 0.38961 | 2.0772 | 0.93294 | 0.024246 | 0.024604 | 0.93294 | 0.31602 | 0.010067 | 0.049122 | 0.37476 | -0.55819 | 0.40169 | 0.15683 | 5.3683 | 0.17345 | Increased comfort | Reduced environmental impacts from electricity generation | 0 | 0.071528 | 0.98179 | 0.61973 | -0.36206 | 0.63122 | The Northwest Energy Efficiency Alliance is providing marketing support for the Performance Tested Comfort System (PCTS). PTCS offers training and certification services to utilities and contractors. | The Department of Energy revised its standards for central air conditioners and heat pumps. These standards will require a minimum SEER 13 and HSPF 7.7 effective January 21, 2006.
Post79/Pre93 Single Family Construction Convert Zonal Heating w/oCAC to HP w/PTCS - Zone 3 Heat - Zone 3 Cool | Heat Pump must be rated HSPF 8.0 or higher and SEER 13 or higher. Heat pumps must be installed in substantial compliance wth the RTF's specifications for Air Source Heat Pump Installation Standards in Appendix H - "Air-Source Heat Pump System Installation Standards." Duct systems must be PTCS(tm) or equivalent certified. | Single Family Dwellings with Zonal Heating without existing Central Air Conditioning built between 1980 and 1992 | Heating Zone 3 - Cooling Zone 3 | 9204.59 | 15.0083 | 181.564 | 18 | Deemed | 8966.0519 | 9649.7134 | 0.39927 | 2.7837 | 0.95387 | 0.018541 | 0.018815 | 0.95387 | 0.30383 | 0.010317 | 0.047958 | 0.36163 | -0.59224 | 0.37912 | 0.1565 | 7.0333 | 0.17378 | Increased comfort | Reduced environmental impacts from electricity generation | 0 | 0.071528 | 0.99123 | 0.60694 | -0.38429 | 0.61231 | The Northwest Energy Efficiency Alliance is providing marketing support for the Performance Tested Comfort System (PCTS). PTCS offers training and certification services to utilities and contractors. | The Department of Energy revised its standards for central air conditioners and heat pumps. These standards will require a minimum SEER 13 and HSPF 7.7 effective January 21, 2006.
Post79/Pre93 Single Family Construction Convert Zonal Heating w/oCAC to HP w/PTCS - Zone 2 Heat - Zone 1 Cool | Heat Pump must be rated HSPF 8.0 or higher and SEER 13 or higher. Heat pumps must be installed in substantial compliance wth the RTF's specifications for Air Source Heat Pump Installation Standards in Appendix H - "Air-Source Heat Pump System Installation Standards." Duct systems must be PTCS(tm) or equivalent certified. | Single Family Dwellings with Zonal Heating without existing Central Air Conditioning built between 1980 and 1992 | Heating Zone 2 - Cooling Zone 1 | 9204.59 | 15.0083 | 181.564 | 18 | Deemed | 8296.3435 | 8928.9397 | 0.37762 | 2.4361 | 1.0309 | 0.020038 | 0.020334 | 1.0309 | 0.32139 | 0.0097576 | 0.04959 | 0.3803 | -0.65058 | 0.36891 | 0.15724 | 6.4802 | 0.17304 | Increased comfort | Reduced environmental impacts from electricity generation | 0 | 0.071528 | 1.0712 | 0.62486 | -0.44638 | 0.58331 | The Northwest Energy Efficiency Alliance is providing marketing support for the Performance Tested Comfort System (PCTS). PTCS offers training and certification services to utilities and contractors. | The Department of Energy revised its standards for central air conditioners and heat pumps. These standards will require a minimum SEER 13 and HSPF 7.7 effective January 21, 2006.
Pre80 Single Family Construction Convert Zonal Heating w/oCAC to HP w/PTCS - Zone 3 Heat - Zone 3 Cool | Heat Pump must be rated HSPF 8.0 or higher and SEER 13 or higher. Heat pumps must be installed in substantial compliance wth the RTF's specifications for Air Source Heat Pump Installation Standards in Appendix H - "Air-Source Heat Pump System Installation Standards." Duct systems must be PTCS(tm) or equivalent certified. | Single Family Dwellings with Zonal Heating without existing Central Air Conditioning built prior to 1980 | Heating Zone 3 - Cooling Zone 3 | 6884.59 | 15.0083 | 181.564 | 18 | Deemed | 6505.3096 | 7001.3394 | 0.41064 | 2.0772 | 0.98333 | 0.025555 | 0.025933 | 0.98333 | 0.2973 | 0.010611 | 0.04737 | 0.3548 | -0.62852 | 0.36082 | 0.15612 | 5.1144 | 0.17417 | Increased comfort | Reduced environmental impacts from electricity generation | 0 | 0.071528 | 1.0348 | 0.6005 | -0.43431 | 0.5803 | The Northwest Energy Efficiency Alliance is providing marketing support for the Performance Tested Comfort System (PCTS). PTCS offers training and certification services to utilities and contractors. | The Department of Energy revised its standards for central air conditioners and heat pumps. These standards will require a minimum SEER 13 and HSPF 7.7 effective January 21, 2006.
Post79/Pre93 Single Family Construction Convert Zonal Heating w/oCAC to HP w/PTCS - Zone 2 Heat - Zone 2 Cool | Heat Pump must be rated HSPF 8.0 or higher and SEER 13 or higher. Heat pumps must be installed in substantial compliance wth the RTF's specifications for Air Source Heat Pump Installation Standards in Appendix H - "Air-Source Heat Pump System Installation Standards." Duct systems must be PTCS(tm) or equivalent certified. | Single Family Dwellings with Zonal Heating without existing Central Air Conditioning built between 1980 and 1992 | Heating Zone 2 - Cooling Zone 2 | 9204.59 | 15.0083 | 181.564 | 18 | Deemed | 8091.8421 | 8708.845 | 0.38717 | 2.4361 | 1.0569 | 0.020545 | 0.020848 | 1.0569 | 0.31634 | 0.010004 | 0.049139 | 0.37503 | -0.6819 | 0.35483 | 0.15691 | 6.3324 | 0.17337 | Increased comfort | Reduced environmental impacts from electricity generation | 0 | 0.071528 | 1.0983 | 0.61992 | -0.4784 | 0.56443 | The Northwest Energy Efficiency Alliance is providing marketing support for the Performance Tested Comfort System (PCTS). PTCS offers training and certification services to utilities and contractors. | The Department of Energy revised its standards for central air conditioners and heat pumps. These standards will require a minimum SEER 13 and HSPF 7.7 effective January 21, 2006.
Pre80 Single Family Construction Convert Zonal Heating w/oCAC to HP w/PTCS - Zone 2 Heat - Zone 1 Cool | Heat Pump must be rated HSPF 8.0 or higher and SEER 13 or higher. Heat pumps must be installed in substantial compliance wth the RTF's specifications for Air Source Heat Pump Installation Standards in Appendix H - "Air-Source Heat Pump System Installation Standards." Duct systems must be PTCS(tm) or equivalent certified. | Single Family Dwellings with Zonal Heating without existing Central Air Conditioning built prior to 1980 | Heating Zone 2 - Cooling Zone 1 | 6884.59 | 15.0083 | 181.564 | 18 | Deemed | 6019.7787 | 6478.7868 | 0.38526 | 1.8034 | 1.0626 | 0.027616 | 0.028024 | 1.0626 | 0.31893 | 0.009955 | 0.049388 | 0.37783 | -0.68481 | 0.35555 | 0.15698 | 4.7091 | 0.1733 | Increased comfort | Reduced environmental impacts from electricity generation | 0 | 0.071528 | 1.1183 | 0.62265 | -0.49562 | 0.5568 | The Northwest Energy Efficiency Alliance is providing marketing support for the Performance Tested Comfort System (PCTS). PTCS offers training and certification services to utilities and contractors. | The Department of Energy revised its standards for central air conditioners and heat pumps. These standards will require a minimum SEER 13 and HSPF 7.7 effective January 21, 2006.
Pre80 Single Family Construction Convert Zonal Heating w/oCAC to HP w/PTCS - Zone 2 Heat - Zone 2 Cool | Heat Pump must be rated HSPF 8.0 or higher and SEER 13 or higher. Heat pumps must be installed in substantial compliance wth the RTF's specifications for Air Source Heat Pump Installation Standards in Appendix H - "Air-Source Heat Pump System Installation Standards." Duct systems must be PTCS(tm) or equivalent certified. | Single Family Dwellings with Zonal Heating without existing Central Air Conditioning built prior to 1980 | Heating Zone 2 - Cooling Zone 2 | 6884.59 | 15.0083 | 181.564 | 18 | Deemed | 5864.5564 | 6311.7289 | 0.39546 | 1.8034 | 1.0908 | 0.028347 | 0.028766 | 1.0908 | 0.31316 | 0.010218 | 0.048869 | 0.37178 | -0.71898 | 0.34085 | 0.15663 | 4.5969 | 0.17365 | Increased comfort | Reduced environmental impacts from electricity generation | 0 | 0.071528 | 1.1479 | 0.61696 | -0.53092 | 0.53748 | The Northwest Energy Efficiency Alliance is providing marketing support for the Performance Tested Comfort System (PCTS). PTCS offers training and certification services to utilities and contractors. | The Department of Energy revised its standards for central air conditioners and heat pumps. These standards will require a minimum SEER 13 and HSPF 7.7 effective January 21, 2006.
Post92 Single Family Construction Convert Zonal Heating w/oCAC to HP w/PTCS - Zone 3 Heat - Zone 1 Cool | Heat Pump must be rated HSPF 8.0 or higher and SEER 13 or higher. Heat pumps must be installed in substantial compliance wth the RTF's specifications for Air Source Heat Pump Installation Standards in Appendix H - "Air-Source Heat Pump System Installation Standards." Duct systems must be PTCS(tm) or equivalent certified. | Single Family Dwellings with Zonal Heating without existing Central Air Conditioning built after 1992 | Heating Zone 3 - Cooling Zone 1 | 9404.59 | 15.0083 | 181.564 | 18 | Deemed | 7797.6527 | 8392.2237 | 0.38321 | 2.3235 | 1.1206 | 0.02132 | 0.021635 | 1.1206 | 0.32021 | 0.0099019 | 0.049503 | 0.37916 | -0.74147 | 0.33835 | 0.15705 | 6.0974 | 0.17323 | Increased comfort | Reduced environmental impacts from electricity generation | 0 | 0.071528 | 1.1636 | 0.62392 | -0.53967 | 0.5362 | The Northwest Energy Efficiency Alliance is providing marketing support for the Performance Tested Comfort System (PCTS). PTCS offers training and certification services to utilities and contractors. | The Department of Energy revised its standards for central air conditioners and heat pumps. These standards will require a minimum SEER 13 and HSPF 7.7 effective January 21, 2006.
Post79/Pre93 Single Family Construction Convert Zonal Heating w/oCAC to HP w/PTCS - Zone 2 Heat - Zone 3 Cool | Heat Pump must be rated HSPF 8.0 or higher and SEER 13 or higher. Heat pumps must be installed in substantial compliance wth the RTF's specifications for Air Source Heat Pump Installation Standards in Appendix H - "Air-Source Heat Pump System Installation Standards." Duct systems must be PTCS(tm) or equivalent certified. | Single Family Dwellings with Zonal Heating without existing Central Air Conditioning built between 1980 and 1992 | Heating Zone 2 - Cooling Zone 3 | 9204.59 | 15.0083 | 181.564 | 18 | Deemed | 7706.8313 | 8294.4772 | 0.40651 | 2.4361 | 1.1097 | 0.021571 | 0.02189 | 1.1097 | 0.29903 | 0.010504 | 0.047519 | 0.35657 | -0.75315 | 0.32132 | 0.15626 | 6.0542 | 0.17403 | Increased comfort | Reduced environmental impacts from electricity generation | 0 | 0.071528 | 1.1532 | 0.60213 | -0.55106 | 0.52214 | The Northwest Energy Efficiency Alliance is providing marketing support for the Performance Tested Comfort System (PCTS). PTCS offers training and certification services to utilities and contractors. | The Department of Energy revised its standards for central air conditioners and heat pumps. These standards will require a minimum SEER 13 and HSPF 7.7 effective January 21, 2006.
Post92 Single Family Construction Convert Zonal Heating w/oCAC to HP w/PTCS - Zone 3 Heat - Zone 2 Cool | Heat Pump must be rated HSPF 8.0 or higher and SEER 13 or higher. Heat pumps must be installed in substantial compliance wth the RTF's specifications for Air Source Heat Pump Installation Standards in Appendix H - "Air-Source Heat Pump System Installation Standards." Duct systems must be PTCS(tm) or equivalent certified. | Single Family Dwellings with Zonal Heating without existing Central Air Conditioning built after 1992 | Heating Zone 3 - Cooling Zone 2 | 9404.59 | 15.0083 | 181.564 | 18 | Deemed | 7637.0866 | 8219.4144 | 0.39126 | 2.3235 | 1.1442 | 0.021768 | 0.02209 | 1.1442 | 0.31539 | 0.01011 | 0.049068 | 0.37411 | -0.77008 | 0.32696 | 0.15677 | 5.9814 | 0.17351 | Increased comfort | Reduced environmental impacts from electricity generation | 0 | 0.071528 | 1.1881 | 0.61914 | -0.56891 | 0.52114 | The Northwest Energy Efficiency Alliance is providing marketing support for the Performance Tested Comfort System (PCTS). PTCS offers training and certification services to utilities and contractors. | The Department of Energy revised its standards for central air conditioners and heat pumps. These standards will require a minimum SEER 13 and HSPF 7.7 effective January 21, 2006.
Pre80 Single Family Construction Convert Zonal Heating w/oCAC to HP w/PTCS - Zone 2 Heat - Zone 3 Cool | Heat Pump must be rated HSPF 8.0 or higher and SEER 13 or higher. Heat pumps must be installed in substantial compliance wth the RTF's specifications for Air Source Heat Pump Installation Standards in Appendix H - "Air-Source Heat Pump System Installation Standards." Duct systems must be PTCS(tm) or equivalent certified. | Single Family Dwellings with Zonal Heating without existing Central Air Conditioning built prior to 1980 | Heating Zone 2 - Cooling Zone 3 | 6884.59 | 15.0083 | 181.564 | 18 | Deemed | 5513.2583 | 5933.6443 | 0.42066 | 1.8034 | 1.1603 | 0.030153 | 0.030599 | 1.1603 | 0.29088 | 0.01087 | 0.046786 | 0.34805 | -0.81222 | 0.29997 | 0.15578 | 4.343 | 0.17451 | Increased comfort | Reduced environmental impacts from electricity generation | 0 | 0.071528 | 1.221 | 0.59409 | -0.62693 | 0.48655 | The Northwest Energy Efficiency Alliance is providing marketing support for the Performance Tested Comfort System (PCTS). PTCS offers training and certification services to utilities and contractors. | The Department of Energy revised its standards for central air conditioners and heat pumps. These standards will require a minimum SEER 13 and HSPF 7.7 effective January 21, 2006.
Post92 Single Family Construction Convert Zonal Heating w/oCAC to HP w/PTCS - Zone 3 Heat - Zone 3 Cool | Heat Pump must be rated HSPF 8.0 or higher and SEER 13 or higher. Heat pumps must be installed in substantial compliance wth the RTF's specifications for Air Source Heat Pump Installation Standards in Appendix H - "Air-Source Heat Pump System Installation Standards." Duct systems must be PTCS(tm) or equivalent certified. | Single Family Dwellings with Zonal Heating without existing Central Air Conditioning built after 1992 | Heating Zone 3 - Cooling Zone 3 | 9404.59 | 15.0083 | 181.564 | 18 | Deemed | 7272.2626 | 7826.7726 | 0.41089 | 2.3235 | 1.2016 | 0.02286 | 0.023198 | 1.2016 | 0.29716 | 0.010617 | 0.047357 | 0.35465 | -0.84694 | 0.29515 | 0.15611 | 5.7177 | 0.17418 | Increased comfort | Reduced environmental impacts from electricity generation | 0 | 0.071528 | 1.2477 | 0.60036 | -0.64729 | 0.48119 | The Northwest Energy Efficiency Alliance is providing marketing support for the Performance Tested Comfort System (PCTS). PTCS offers training and certification services to utilities and contractors. | The Department of Energy revised its standards for central air conditioners and heat pumps. These standards will require a minimum SEER 13 and HSPF 7.7 effective January 21, 2006.
Post92 Single Family Construction Convert Zonal Heating w/oCAC to HP w/PTCS - Zone 2 Heat - Zone 1 Cool | Heat Pump must be rated HSPF 8.0 or higher and SEER 13 or higher. Heat pumps must be installed in substantial compliance wth the RTF's specifications for Air Source Heat Pump Installation Standards in Appendix H - "Air-Source Heat Pump System Installation Standards." Duct systems must be PTCS(tm) or equivalent certified. | Single Family Dwellings with Zonal Heating without existing Central Air Conditioning built after 1992 | Heating Zone 2 - Cooling Zone 1 | 9404.59 | 15.0083 | 181.564 | 18 | Deemed | 6820.1841 | 7340.2232 | 0.38725 | 2.0537 | 1.2812 | 0.024375 | 0.024735 | 1.2812 | 0.31829 | 0.010006 | 0.049335 | 0.37718 | -0.90406 | 0.29439 | 0.15691 | 5.3373 | 0.17337 | Increased comfort | Reduced environmental impacts from electricity generation | 0 | 0.071528 | 1.3304 | 0.62208 | -0.70827 | 0.4676 | The Northwest Energy Efficiency Alliance is providing marketing support for the Performance Tested Comfort System (PCTS). PTCS offers training and certification services to utilities and contractors. | The Department of Energy revised its standards for central air conditioners and heat pumps. These standards will require a minimum SEER 13 and HSPF 7.7 effective January 21, 2006.
Post92 Single Family Construction Convert Zonal Heating w/oCAC to HP w/PTCS - Zone 2 Heat - Zone 2 Cool | Heat Pump must be rated HSPF 8.0 or higher and SEER 13 or higher. Heat pumps must be installed in substantial compliance wth the RTF's specifications for Air Source Heat Pump Installation Standards in Appendix H - "Air-Source Heat Pump System Installation Standards." Duct systems must be PTCS(tm) or equivalent certified. | Single Family Dwellings with Zonal Heating without existing Central Air Conditioning built after 1992 | Heating Zone 2 - Cooling Zone 2 | 9404.59 | 15.0083 | 181.564 | 18 | Deemed | 6659.618 | 7167.4139 | 0.39659 | 2.0537 | 1.3121 | 0.024963 | 0.025332 | 1.3121 | 0.31272 | 0.010248 | 0.048832 | 0.37134 | -0.94079 | 0.283 | 0.15659 | 5.2213 | 0.17369 | Increased comfort | Reduced environmental impacts from electricity generation | 0 | 0.071528 | 1.3624 | 0.61656 | -0.74587 | 0.45254 | The Northwest Energy Efficiency Alliance is providing marketing support for the Performance Tested Comfort System (PCTS). PTCS offers training and certification services to utilities and contractors. | The Department of Energy revised its standards for central air conditioners and heat pumps. These standards will require a minimum SEER 13 and HSPF 7.7 effective January 21, 2006.
Post92 Single Family Construction Convert Zonal Heating w/oCAC to HP w/PTCS - Zone 2 Heat - Zone 3 Cool | Heat Pump must be rated HSPF 8.0 or higher and SEER 13 or higher. Heat pumps must be installed in substantial compliance wth the RTF's specifications for Air Source Heat Pump Installation Standards in Appendix H - "Air-Source Heat Pump System Installation Standards." Duct systems must be PTCS(tm) or equivalent certified. | Single Family Dwellings with Zonal Heating without existing Central Air Conditioning built after 1992 | Heating Zone 2 - Cooling Zone 3 | 9404.59 | 15.0083 | 181.564 | 18 | Deemed | 6294.7941 | 6774.7721 | 0.41957 | 2.0537 | 1.3882 | 0.02641 | 0.0268 | 1.3882 | 0.29151 | 0.010842 | 0.046842 | 0.3487 | -1.0395 | 0.25119 | 0.15582 | 4.9576 | 0.17448 | Increased comfort | Reduced environmental impacts from electricity generation | 0 | 0.071528 | 1.4414 | 0.5947 | -0.84669 | 0.41259 | The Northwest Energy Efficiency Alliance is providing marketing support for the Performance Tested Comfort System (PCTS). PTCS offers training and certification services to utilities and contractors. | The Department of Energy revised its standards for central air conditioners and heat pumps. These standards will require a minimum SEER 13 and HSPF 7.7 effective January 21, 2006.
Post79/Pre93 Single Family Construction Convert Zonal Heating w/oCAC to HP w/PTCS - Zone 1 Heat - Zone 1 Cool | Heat Pump must be rated HSPF 8.0 or higher and SEER 13 or higher. Heat pumps must be installed in substantial compliance wth the RTF's specifications for Air Source Heat Pump Installation Standards in Appendix H - "Air-Source Heat Pump System Installation Standards." Duct systems must be PTCS(tm) or equivalent certified. | Single Family Dwellings with Zonal Heating without existing Central Air Conditioning built between 1980 and 1992 | Heating Zone 1 - Cooling Zone 1 | 9204.59 | 15.0083 | 181.564 | 18 | Deemed | 5615.3643 | 6043.5358 | 0.38842 | 1.696 | 1.523 | 0.029605 | 0.030043 | 1.523 | 0.32094 | 0.010037 | 0.049606 | 0.38012 | -1.1429 | 0.24958 | 0.15687 | 4.3955 | 0.17341 | Increased comfort | Reduced environmental impacts from electricity generation | 0 | 0.071528 | 1.5827 | 0.62506 | -0.95764 | 0.39493 | The Northwest Energy Efficiency Alliance is providing marketing support for the Performance Tested Comfort System (PCTS). PTCS offers training and certification services to utilities and contractors. | The Department of Energy revised its standards for central air conditioners and heat pumps. These standards will require a minimum SEER 13 and HSPF 7.7 effective January 21, 2006.
Post79/Pre93 Single Family Construction Convert Zonal Heating w/oCAC to HP w/PTCS - Zone 1 Heat - Zone 2 Cool | Heat Pump must be rated HSPF 8.0 or higher and SEER 13 or higher. Heat pumps must be installed in substantial compliance wth the RTF's specifications for Air Source Heat Pump Installation Standards in Appendix H - "Air-Source Heat Pump System Installation Standards." Duct systems must be PTCS(tm) or equivalent certified. | Single Family Dwellings with Zonal Heating without existing Central Air Conditioning built between 1980 and 1992 | Heating Zone 1 - Cooling Zone 2 | 9204.59 | 15.0083 | 181.564 | 18 | Deemed | 5410.8629 | 5823.4412 | 0.40311 | 1.696 | 1.5806 | 0.030724 | 0.031178 | 1.5806 | 0.31336 | 0.010416 | 0.048933 | 0.37223 | -1.2084 | 0.2355 | 0.15637 | 4.2477 | 0.17391 | Increased comfort | Reduced environmental impacts from electricity generation | 0 | 0.071528 | 1.6425 | 0.61767 | -1.0248 | 0.37605 | The Northwest Energy Efficiency Alliance is providing marketing support for the Performance Tested Comfort System (PCTS). PTCS offers training and certification services to utilities and contractors. | The Department of Energy revised its standards for central air conditioners and heat pumps. These standards will require a minimum SEER 13 and HSPF 7.7 effective January 21, 2006.
Pre80 Single Family Construction Convert Zonal Heating w/oCAC to HP w/PTCS - Zone 1 Heat - Zone 1 Cool | Heat Pump must be rated HSPF 8.0 or higher and SEER 13 or higher. Heat pumps must be installed in substantial compliance wth the RTF's specifications for Air Source Heat Pump Installation Standards in Appendix H - "Air-Source Heat Pump System Installation Standards." Duct systems must be PTCS(tm) or equivalent certified. | Single Family Dwellings with Zonal Heating without existing Central Air Conditioning built prior to 1980 | Heating Zone 1 - Cooling Zone 1 | 6884.59 | 15.0083 | 181.564 | 18 | Deemed | 4024.5518 | 4331.4239 | 0.40026 | 1.2526 | 1.5895 | 0.041307 | 0.041918 | 1.5895 | 0.31722 | 0.010343 | 0.049302 | 0.37639 | -1.2131 | 0.23681 | 0.15647 | 3.1576 | 0.17381 | Increased comfort | Reduced environmental impacts from electricity generation | 0 | 0.071528 | 1.6727 | 0.62173 | -1.0509 | 0.3717 | The Northwest Energy Efficiency Alliance is providing marketing support for the Performance Tested Comfort System (PCTS). PTCS offers training and certification services to utilities and contractors. | The Department of Energy revised its standards for central air conditioners and heat pumps. These standards will require a minimum SEER 13 and HSPF 7.7 effective January 21, 2006.
Pre80 Single Family Construction Convert Zonal Heating w/oCAC to HP w/PTCS - Zone 1 Heat - Zone 2 Cool | Heat Pump must be rated HSPF 8.0 or higher and SEER 13 or higher. Heat pumps must be installed in substantial compliance wth the RTF's specifications for Air Source Heat Pump Installation Standards in Appendix H - "Air-Source Heat Pump System Installation Standards." Duct systems must be PTCS(tm) or equivalent certified. | Single Family Dwellings with Zonal Heating without existing Central Air Conditioning built prior to 1980 | Heating Zone 1 - Cooling Zone 2 | 6884.59 | 15.0083 | 181.564 | 18 | Deemed | 3869.3296 | 4164.366 | 0.41632 | 1.2526 | 1.6532 | 0.042964 | 0.043599 | 1.6532 | 0.30839 | 0.010758 | 0.048512 | 0.36717 | -1.286 | 0.2221 | 0.15593 | 3.0454 | 0.17436 | Increased comfort | Reduced environmental impacts from electricity generation | 0 | 0.071528 | 1.7398 | 0.61307 | -1.1267 | 0.35238 | The Northwest Energy Efficiency Alliance is providing marketing support for the Performance Tested Comfort System (PCTS). PTCS offers training and certification services to utilities and contractors. | The Department of Energy revised its standards for central air conditioners and heat pumps. These standards will require a minimum SEER 13 and HSPF 7.7 effective January 21, 2006.
Post79/Pre93 Single Family Construction Convert Zonal Heating w/oCAC to HP w/PTCS - Zone 1 Heat - Zone 3 Cool | Heat Pump must be rated HSPF 8.0 or higher and SEER 13 or higher. Heat pumps must be installed in substantial compliance wth the RTF's specifications for Air Source Heat Pump Installation Standards in Appendix H - "Air-Source Heat Pump System Installation Standards." Duct systems must be PTCS(tm) or equivalent certified. | Single Family Dwellings with Zonal Heating without existing Central Air Conditioning built between 1980 and 1992 | Heating Zone 1 - Cooling Zone 3 | 9204.59 | 15.0083 | 181.564 | 18 | Deemed | 5025.8521 | 5409.0734 | 0.43399 | 1.696 | 1.7017 | 0.033078 | 0.033567 | 1.7017 | 0.28659 | 0.011214 | 0.046433 | 0.34372 | -1.358 | 0.20199 | 0.15533 | 3.9694 | 0.17497 | Increased comfort | Reduced environmental impacts from electricity generation | 0 | 0.071528 | 1.7683 | 0.59022 | -1.1781 | 0.33377 | The Northwest Energy Efficiency Alliance is providing marketing support for the Performance Tested Comfort System (PCTS). PTCS offers training and certification services to utilities and contractors. | The Department of Energy revised its standards for central air conditioners and heat pumps. These standards will require a minimum SEER 13 and HSPF 7.7 effective January 21, 2006.
Post92 Single Family Construction Convert Zonal Heating w/oCAC to HP w/PTCS - Zone 1 Heat - Zone 1 Cool | Heat Pump must be rated HSPF 8.0 or higher and SEER 13 or higher. Heat pumps must be installed in substantial compliance wth the RTF's specifications for Air Source Heat Pump Installation Standards in Appendix H - "Air-Source Heat Pump System Installation Standards." Duct systems must be PTCS(tm) or equivalent certified. | Single Family Dwellings with Zonal Heating without existing Central Air Conditioning built after 1992 | Heating Zone 1 - Cooling Zone 1 | 9404.59 | 15.0083 | 181.564 | 18 | Deemed | 4523.8852 | 4868.8314 | 0.40362 | 1.4198 | 1.9316 | 0.036748 | 0.037291 | 1.9316 | 0.31616 | 0.010429 | 0.049216 | 0.37534 | -1.5563 | 0.19431 | 0.15636 | 3.5517 | 0.17393 | Increased comfort | Reduced environmental impacts from electricity generation | 0 | 0.071528 | 2.0056 | 0.62079 | -1.3848 | 0.30953 | The Northwest Energy Efficiency Alliance is providing marketing support for the Performance Tested Comfort System (PCTS). PTCS offers training and certification services to utilities and contractors. | The Department of Energy revised its standards for central air conditioners and heat pumps. These standards will require a minimum SEER 13 and HSPF 7.7 effective January 21, 2006.
Pre80 Single Family Construction Convert Zonal Heating w/oCAC to HP w/PTCS - Zone 1 Heat - Zone 3 Cool | Heat Pump must be rated HSPF 8.0 or higher and SEER 13 or higher. Heat pumps must be installed in substantial compliance wth the RTF's specifications for Air Source Heat Pump Installation Standards in Appendix H - "Air-Source Heat Pump System Installation Standards." Duct systems must be PTCS(tm) or equivalent certified. | Single Family Dwellings with Zonal Heating without existing Central Air Conditioning built prior to 1980 | Heating Zone 1 - Cooling Zone 3 | 6884.59 | 15.0083 | 181.564 | 18 | Deemed | 3518.0315 | 3786.2814 | 0.45789 | 1.2526 | 1.8183 | 0.047255 | 0.047953 | 1.8183 | 0.27301 | 0.011832 | 0.045212 | 0.32952 | -1.4888 | 0.18122 | 0.15452 | 2.7916 | 0.17579 | Increased comfort | Reduced environmental impacts from electricity generation | 0 | 0.071528 | 1.9135 | 0.57683 | -1.3367 | 0.30145 | The Northwest Energy Efficiency Alliance is providing marketing support for the Performance Tested Comfort System (PCTS). PTCS offers training and certification services to utilities and contractors. | The Department of Energy revised its standards for central air conditioners and heat pumps. These standards will require a minimum SEER 13 and HSPF 7.7 effective January 21, 2006.
Post92 Single Family Construction Convert Zonal Heating w/oCAC to HP w/PTCS - Zone 1 Heat - Zone 2 Cool | Heat Pump must be rated HSPF 8.0 or higher and SEER 13 or higher. Heat pumps must be installed in substantial compliance wth the RTF's specifications for Air Source Heat Pump Installation Standards in Appendix H - "Air-Source Heat Pump System Installation Standards." Duct systems must be PTCS(tm) or equivalent certified. | Single Family Dwellings with Zonal Heating without existing Central Air Conditioning built after 1992 | Heating Zone 1 - Cooling Zone 2 | 9404.59 | 15.0083 | 181.564 | 18 | Deemed | 4363.319 | 4696.0221 | 0.41847 | 1.4198 | 2.0027 | 0.0381 | 0.038663 | 2.0027 | 0.30759 | 0.010813 | 0.048444 | 0.36635 | -1.6363 | 0.18293 | 0.15585 | 3.4357 | 0.17444 | Increased comfort | Reduced environmental impacts from electricity generation | 0 | 0.071528 | 2.0794 | 0.61232 | -1.4671 | 0.29446 | The Northwest Energy Efficiency Alliance is providing marketing support for the Performance Tested Comfort System (PCTS). PTCS offers training and certification services to utilities and contractors. | The Department of Energy revised its standards for central air conditioners and heat pumps. These standards will require a minimum SEER 13 and HSPF 7.7 effective January 21, 2006.
Post92 Single Family Construction Convert Zonal Heating w/oCAC to HP w/PTCS - Zone 1 Heat - Zone 3 Cool | Heat Pump must be rated HSPF 8.0 or higher and SEER 13 or higher. Heat pumps must be installed in substantial compliance wth the RTF's specifications for Air Source Heat Pump Installation Standards in Appendix H - "Air-Source Heat Pump System Installation Standards." Duct systems must be PTCS(tm) or equivalent certified. | Single Family Dwellings with Zonal Heating without existing Central Air Conditioning built after 1992 | Heating Zone 1 - Cooling Zone 3 | 9404.59 | 15.0083 | 181.564 | 18 | Deemed | 3998.4951 | 4303.3803 | 0.45665 | 1.4198 | 2.1854 | 0.041576 | 0.042191 | 2.1854 | 0.27371 | 0.0118 | 0.045276 | 0.33026 | -1.8551 | 0.15112 | 0.15456 | 3.172 | 0.17575 | Increased comfort | Reduced environmental impacts from electricity generation | 0 | 0.071528 | 2.2692 | 0.57753 | -1.6916 | 0.25451 | The Northwest Energy Efficiency Alliance is providing marketing support for the Performance Tested Comfort System (PCTS). PTCS offers training and certification services to utilities and contractors. | The Department of Energy revised its standards for central air conditioners and heat pumps. These standards will require a minimum SEER 13 and HSPF 7.7 effective January 21, 2006.
Note on A3: Tom Eckman: Description of conservation or renewable resource technology, measure or practice.
Note on B3: Tom Eckman: Description of program through which technology, measure or practice will be delivered, including reference to relevant quality assurance specifications
Note on C3: Tom Eckman: Sector, sub-sector and end-use affected (e.g. single family homes with electric heat
Note on D3: Tom Eckman: Climate zone or geographic area in the PNW
Note on E3: Tom Eckman: Total capital cost of technology, measure or practice. For conservation this cost is usually the incremental cost of the technology, measure or practice over the less efficient alternative.
Note on F3: Tom Eckman: Additional cost over the normal cost of operation and maintenance.
Note on G3: Tom Eckman: Incremental cost of periodic capital replacements needed to maintain technology, measure or practice, e.g. heat pump compressor replacements.
Note on H3: Tom Eckman: Expected service life of the technology, measure or practice
Note on I3: Tom Eckman: If savings are deemed, they can be claimed without further analysis or data. If savings are not deemed they must be estimated using either one of the RTF's "deemed" calculation methods and/or evaluation protocols.
Note on J3: Tom Eckman: Does not include transmission and distribution system line losses.
Note on K3: Tom Eckman: Includes transmission and distribution system line losses.
Note on L3: Tom Eckman: This is the ratio of the peak demand of individual or groups of end uses of electricity at the regional bulk power transmission system's time of peak demand to the end uses non-coincident peak demand. The Northwest's bulk power transmission system's peak usage occurs during the winter. Conservation measures and renewable resources that reduce demand on the bulk power transmission system during its time of maximum demand (e.g. space heating conservation savings) are more value than those that those that reduce demand during the summer (e.g. air conditioning conservation savings).
Note on M3: Tom Eckman: Bulk transmission peak KW reduction associated with technology, measure or practice
Note on N3: Tom Eckman: Present value of incremental cost when financed and amortized based on assumptions on ProData Tab
Note on O3: Tom Eckman: Present value of annual O&M when discounted at rate assumed on ProData Tab over Program Life. Includes PV of Periodic O&M.
Note on Q3: Tom Eckman: Sum of PV Incremental cost and incremental O&M cost.
Note on R3: Tom Eckman: Present value of avoided wholesale electricity supplies over the expected life of the technology, measure or practice.
Note on S3: Tom Eckman: Benefit assumes an avoided cost of $3.00 kW year for regional bulk transmission system captial cost deferral due to reduced peak kW demand.
Note on U3: Tom Eckman: Sum of the present value of all bulk power system benefits, plus Power Act's Conservation Credit, if appliable.
Note on V3: Tom Eckman: Present value of all bulk power system benefits minus present value of all costs associated with technology, measure or practice.
Note on W3: Tom Eckman: Ratio of all present value bulk power system benefits to the present value of all costs associated with technology, measure or practice. Ratio's less than one indicate that the technology, measure or practice is not cost-effective from the bulk power system's perspective.
Note on X3: Tom Eckman: This is the ratio of the average energy use per hour to the peak energy use per hour of individual or groups of end uses of electricity. End uses that have low load factors (e.g. air conditioning) require larger capital investments in distribution systems per unit of energy sold, because these end uses only operate during short periods of the year compared to end uses that have high load factors (e.g., refrigerators) which operating all year long.
Note on Y3: Tom Eckman: Reduction in local distribution system peak load resulting from installation of technology, measure or practice
Note on Z3: Tom Eckman: Present value cost of deferred capital expenditures for local distribution system
Note on AA3: Tom Eckman: Qualitative or quantitative estimate of end-user benefits, excluding electricity savings, e.g. gallons of water saved.
Note on AB3: Tom Eckman: Qualitative or quantitative estimate of any non-electric power system benefits associated with the technology, measure or practice, e.g. reduced wastewater treatment costs.
Note on AD3: Tom Eckman: Present value of cost of carbon emissions, based on $15/ton.
Note on AE3: Tom Eckman: Total present value of all cost associated with the installation and maintenance of the technology, measure or practice over its expected life.
Note on AG3: Tom Eckman: Present value of all benefits associated with a technology, measure or practice, including non-power system benefits and environmental externalities benefits.
Note on AH3: Tom Eckman: Ratio of present value of total societal benefits to total societal costs of technology, measure or practice.
Note on AI3: Tom Eckman: Description of program and or activities that are associated with the technology, measure or practice, such as tax credits, Northwest Energy Efficiency Alliance market transformation programs.
Note on AJ3: Tom Eckman: Special notes regarding factors that might impact a particular technology, measure or practices cost, savings or use. For example, potential changes in federal standards or local codes or anticipated improvements in technology.

## MeasureTable
Regional Costs and Bulk Power System Benefits | [22 empty] | Other Power System Benefits |  |  | Non-Electric Power Costs/Benefits |  |  |  | Total Regional Costs/Benefits (monetizable costs and benefits)
Technology, Measure or Practice | Delivery Mechanism or Program | Application | Location | Total Incremental Cost | Incremental O&M Costs and Schedule | Present Value of Periodic Capital Replacement Cost | Measure Life (years) | Basis of Savings | Annual Savings @ Site (kwh/yr) | Annual Savings @ Busbar (kwh/yr) | Bulk Transmission System Coincident Factor | System Coincident Peak Reduction (KW) | Present Value Incremental Cost ($/kWh) | Present Value O & M Cost ($/kWh) | Present Value Periodic Capital Replacement Cost ($/kWh) | Total Present Value Cost ($/kWh) | Present Value Electric Energy Savings ($/kWh) | Present Value of Bulk Transmission System Benefits ($/kWh) | Present Value of Region Act's 10% Conservation Credit ($/kWh) | Total Present Value Regional Bulk Power System Benefits ($/kWh) | Net Present Value ($/kWh) | Benefit / Cost Ratio | Local Distribution System Load Factor | Local Distribution System Peak Load Reduction (kW) | Present Value of Local Transmission & Distribution System Benefits ($/kWh) | End-user Benefits | Societal Benefits | Present Value Non-Electric System Benefits ($/kWh) | Present Value Environmental Externalities Benefit ($/kWh) | Present Value Regional Costs ($/kWh) | Present Value Total Societal Benefits ($/kWh) | Net Present Value of Regional Costs & Benefits ($/kWh) | Benefit / Cost Ratio | Related Programs/Activities | Comments
Pre80 Single Family Construction Convert Zonal Heating w/o CAC to HP w/o PTCS - Zone 1 Heat - Zone 3 Cool | Heat Pump must be rated HSPF 8.0 or higher and SEER 13 or higher. Heat pumps must be installed in substantial compliance wth the RTF's specifications for Air Source Heat Pump Installation Standards in Appendix H - "Air-Source Heat Pump System Installation Standards." | Single Family Dwellings with Zonal Heating without existing Central Air Conditioning built prior to 1980 | Heating Zone 1 - Cooling Zone 3 | 6392.59 | 0.79453 | 188.4689 | 18 | Deemed | -33.6496 | -36.2153 | -16.4327 | 0.42997 | -176.5161 | -0.26154 | -5.2041 | -176.5161 | 17.0463 | -0.42461 | 1.6256 | 18.2666 | 194.7827 | -0.10348 | 0.72547 | 0.061177 | -0.40277 | Increased comfort | Reduced environmental impacts from electricity generation | 0 | 0 | -181.9818 | 17.8638 | 199.8456 | -0.098163 | The Northwest Energy Efficiency Alliance is providing marketing support for the Performance Tested Comfort System (PCTS). PTCS offers training and certification services to utilities and contractors. | The Department of Energy revised its standards for central air conditioners and heat pumps. These standards will require a minimum SEER 13 and HSPF 7.7 effective January 21, 2006.
Pre80 Single Family Construction Convert Zonal Heating w/o CAC to HP w/o PTCS - Zone 2 Heat - Zone 3 Cool | Heat Pump must be rated HSPF 8.0 or higher and SEER 13 or higher. Heat pumps must be installed in substantial compliance wth the RTF's specifications for Air Source Heat Pump Installation Standards in Appendix H - "Air-Source Heat Pump System Installation Standards." | Single Family Dwellings with Zonal Heating without existing Central Air Conditioning built prior to 1980 | Heating Zone 2 - Cooling Zone 3 | 6392.59 | 0.79453 | 188.4689 | 18 | Deemed | 90.2834 | 97.1675 | 6.612 | 0.46418 | 65.7894 | 0.09748 | 1.9396 | 65.7894 | -5.6151 | 0.17085 | -0.50829 | -5.9602 | -71.7497 | -0.090596 | -0.053503 | 0.15755 | 0.38658 | Increased comfort | Reduced environmental impacts from electricity generation | 0 | 0 | 67.8265 | -5.5737 | -73.4002 | -0.082175 | The Northwest Energy Efficiency Alliance is providing marketing support for the Performance Tested Comfort System (PCTS). PTCS offers training and certification services to utilities and contractors. | The Department of Energy revised its standards for central air conditioners and heat pumps. These standards will require a minimum SEER 13 and HSPF 7.7 effective January 21, 2006.
Post79/Pre93 Single Family Construction Convert Zonal Heating w/o CAC to HP w/o PTCS - Zone 1 Heat - Zone 3 Cool | Heat Pump must be rated HSPF 8.0 or higher and SEER 13 or higher. Heat pumps must be installed in substantial compliance wth the RTF's specifications for Air Source Heat Pump Installation Standards in Appendix H - "Air-Source Heat Pump System Installation Standards." | Single Family Dwellings with Zonal Heating without existing Central Air Conditioning built between 1980 and 1992 | Heating Zone 1 - Cooling Zone 3 | 8712.59 | 0.79453 | 188.4689 | 18 | Deemed | 555.9449 | 598.3357 | 2.056 | 0.88879 | 14.5614 | 0.01583 | 0.31499 | 14.5614 | -1.3644 | 0.053125 | -0.10936 | -1.423 | -15.9844 | -0.097725 | 0.1005 | 0.57851 | 0.23053 | Increased comfort | Reduced environmental impacts from electricity generation | 0 | 0 | 14.8922 | -1.1925 | -16.0847 | -0.080075 | The Northwest Energy Efficiency Alliance is providing marketing support for the Performance Tested Comfort System (PCTS). PTCS offers training and certification services to utilities and contractors. | The Department of Energy revised its standards for central air conditioners and heat pumps. These standards will require a minimum SEER 13 and HSPF 7.7 effective January 21, 2006.
Post79/Pre93 Single Family Construction Convert Zonal Heating w/o CAC to HP w/o PTCS - Zone 2 Heat - Zone 3 Cool | Heat Pump must be rated HSPF 8.0 or higher and SEER 13 or higher. Heat pumps must be installed in substantial compliance wth the RTF's specifications for Air Source Heat Pump Installation Standards in Appendix H - "Air-Source Heat Pump System Installation Standards." | Single Family Dwellings with Zonal Heating without existing Central Air Conditioning built between 1980 and 1992 | Heating Zone 2 - Cooling Zone 3 | 8712.59 | 0.79453 | 188.4689 | 18 | Deemed | 963.1937 | 1036.6373 | 1.3368 | 1.0012 | 8.4047 | 0.0091371 | 0.18181 | 8.4047 | -0.59038 | 0.034542 | -0.036085 | -0.59349 | -8.9982 | -0.070614 | 0.12481 | 0.89518 | 0.20589 | Increased comfort | Reduced environmental impacts from electricity generation | 0 | 0 | 8.5956 | -0.3876 | -8.9832 | -0.045093 | The Northwest Energy Efficiency Alliance is providing marketing support for the Performance Tested Comfort System (PCTS). PTCS offers training and certification services to utilities and contractors. | The Department of Energy revised its standards for central air conditioners and heat pumps. These standards will require a minimum SEER 13 and HSPF 7.7 effective January 21, 2006.
Post92 Single Family Construction Convert Zonal Heating w/o CAC to HP w/o PTCS - Zone 1 Heat - Zone 3 Cool | Heat Pump must be rated HSPF 8.0 or higher and SEER 13 or higher. Heat pumps must be installed in substantial compliance wth the RTF's specifications for Air Source Heat Pump Installation Standards in Appendix H - "Air-Source Heat Pump System Installation Standards." | Single Family Dwellings with Zonal Heating without existing Central Air Conditioning built after 1992 | Heating Zone 1 - Cooling Zone 3 | 8912.59 | 0.79453 | 188.4689 | 18 | Deemed | 630.752 | 678.8469 | 1.4332 | 0.70292 | 13.129 | 0.013953 | 0.27763 | 13.129 | -0.74421 | 0.037032 | -0.050915 | -0.75977 | -13.8888 | -0.05787 | 0.12155 | 0.59562 | 0.20919 | Increased comfort | Reduced environmental impacts from electricity generation | 0 | 0 | 13.4206 | -0.55058 | -13.9712 | -0.041025 | The Northwest Energy Efficiency Alliance is providing marketing support for the Performance Tested Comfort System (PCTS). PTCS offers training and certification services to utilities and contractors. | The Department of Energy revised its standards for central air conditioners and heat pumps. These standards will require a minimum SEER 13 and HSPF 7.7 effective January 21, 2006.
Pre80 Single Family Construction Convert Zonal Heating w/o CAC to HP w/o PTCS - Zone 3 Heat - Zone 3 Cool | Heat Pump must be rated HSPF 8.0 or higher and SEER 13 or higher. Heat pumps must be installed in substantial compliance wth the RTF's specifications for Air Source Heat Pump Installation Standards in Appendix H - "Air-Source Heat Pump System Installation Standards." | Single Family Dwellings with Zonal Heating without existing Central Air Conditioning built prior to 1980 | Heating Zone 3 - Cooling Zone 3 | 6392.59 | 0.79453 | 188.4689 | 18 | Deemed | 648.7377 | 698.2039 | 1.2258 | 0.61834 | 9.1558 | 0.013566 | 0.26993 | 9.1558 | -0.47159 | 0.031673 | -0.024842 | -0.46619 | -9.622 | -0.050918 | 0.12857 | 0.5918 | 0.20209 | Increased comfort | Reduced environmental impacts from electricity generation | 0 | 0 | 9.4393 | -0.2641 | -9.7034 | -0.027979 | The Northwest Energy Efficiency Alliance is providing marketing support for the Performance Tested Comfort System (PCTS). PTCS offers training and certification services to utilities and contractors. | The Department of Energy revised its standards for central air conditioners and heat pumps. These standards will require a minimum SEER 13 and HSPF 7.7 effective January 21, 2006.
Post79/Pre93 Single Family Construction Convert FAF w/CAC to HP w/o PTCS - Zone 3 Heat - Zone 3 Cool | Heat Pump must be rated HSPF 8.0 or higher and SEER 13 or higher. Heat pumps must be installed in substantial compliance wth the RTF's specifications for Air Source Heat Pump Installation Standards in Appendix H - "Air-Source Heat Pump System Installation Standards." | Single Family Dwellings with Forced-Air Furnaces with existing Central Air Conditioning built between 1980 and 1992 | Heating Zone 3 - Cooling Zone 3 | 1540.41 | -11.16 | 2.3583 | 18 | Deemed | 9666.9905 | 10404.0985 | 0.33721 | 2.5348 | 0.14806 | -0.012792 | 0.00022667 | 0.14806 | 0.36531 | 0.0087134 | 0.053749 | 0.42737 | 0.27932 | 2.8865 | 0.1586 | 7.4904 | 0.17165 | Increased comfort | Reduced environmental impacts from electricity generation | 0 | 0 | 0.13549 | 0.61159 | 0.4761 | 4.5138 | The Northwest Energy Efficiency Alliance is providing marketing support for the Performance Tested Comfort System (PCTS). PTCS offers training and certification services to utilities and contractors. | The Department of Energy revised its standards for central air conditioners and heat pumps. These standards will require a minimum SEER 13 and HSPF 7.7 effective January 21, 2006.
Post79/Pre93 Single Family Construction Convert FAF w/CAC to HP w/o PTCS - Zone 3 Heat - Zone 2 Cool | Heat Pump must be rated HSPF 8.0 or higher and SEER 13 or higher. Heat pumps must be installed in substantial compliance wth the RTF's specifications for Air Source Heat Pump Installation Standards in Appendix H - "Air-Source Heat Pump System Installation Standards." | Single Family Dwellings with Forced-Air Furnaces with existing Central Air Conditioning built between 1980 and 1992 | Heating Zone 3 - Cooling Zone 2 | 1540.41 | -11.1639 | 2.3583 | 18 | Deemed | 9434.2557 | 10153.6177 | 0.34553 | 2.5348 | 0.15171 | -0.013107 | 0.00023226 | 0.15171 | 0.35544 | 0.0089284 | 0.052811 | 0.41678 | 0.26507 | 2.7472 | 0.15832 | 7.3222 | 0.17194 | Increased comfort | Reduced environmental impacts from electricity generation | 0 | 0 | 0.13883 | 0.60159 | 0.46276 | 4.3331 | The Northwest Energy Efficiency Alliance is providing marketing support for the Performance Tested Comfort System (PCTS). PTCS offers training and certification services to utilities and contractors. | The Department of Energy revised its standards for central air conditioners and heat pumps. These standards will require a minimum SEER 13 and HSPF 7.7 effective January 21, 2006.
Post79/Pre93 Single Family Construction Convert FAF w/CAC to HP w/o PTCS - Zone 2 Heat - Zone 3 Cool | Heat Pump must be rated HSPF 8.0 or higher and SEER 13 or higher. Heat pumps must be installed in substantial compliance wth the RTF's specifications for Air Source Heat Pump Installation Standards in Appendix H - "Air-Source Heat Pump System Installation Standards." | Single Family Dwellings with Forced-Air Furnaces with existing Central Air Conditioning built between 1980 and 1992 | Heating Zone 2 - Cooling Zone 3 | 1540.41 | -11.1639 | 2.3583 | 18 | Deemed | 9170.242 | 9869.4729 | 0.33625 | 2.3977 | 0.15608 | -0.013485 | 0.00023895 | 0.15608 | 0.36263 | 0.0086885 | 0.053476 | 0.4244 | 0.26832 | 2.7192 | 0.15863 | 7.1041 | 0.17162 | Increased comfort | Reduced environmental impacts from electricity generation | 0 | 0 | 0.14283 | 0.60927 | 0.46644 | 4.2656 | The Northwest Energy Efficiency Alliance is providing marketing support for the Performance Tested Comfort System (PCTS). PTCS offers training and certification services to utilities and contractors. | The Department of Energy revised its standards for central air conditioners and heat pumps. These standards will require a minimum SEER 13 and HSPF 7.7 effective January 21, 2006.
Post79/Pre93 Single Family Construction Convert FAF w/CAC to HP w/o PTCS - Zone 3 Heat - Zone 1 Cool | Heat Pump must be rated HSPF 8.0 or higher and SEER 13 or higher. Heat pumps must be installed in substantial compliance wth the RTF's specifications for Air Source Heat Pump Installation Standards in Appendix H - "Air-Source Heat Pump System Installation Standards." | Single Family Dwellings with Forced-Air Furnaces with existing Central Air Conditioning built between 1980 and 1992 | Heating Zone 3 - Cooling Zone 1 | 1540.41 | -11.1639 | 2.3583 | 18 | Deemed | 9302.9218 | 10012.2696 | 0.35041 | 2.5348 | 0.15385 | -0.013292 | 0.00023554 | 0.15385 | 0.35154 | 0.0090544 | 0.052449 | 0.41264 | 0.25878 | 2.682 | 0.15816 | 7.2273 | 0.17211 | Increased comfort | Reduced environmental impacts from electricity generation | 0 | 0 | 0.14079 | 0.5978 | 0.457 | 4.2459 | The Northwest Energy Efficiency Alliance is providing marketing support for the Performance Tested Comfort System (PCTS). PTCS offers training and certification services to utilities and contractors. | The Department of Energy revised its standards for central air conditioners and heat pumps. These standards will require a minimum SEER 13 and HSPF 7.7 effective January 21, 2006.
Post79/Pre93 Single Family Construction Convert FAF w/CAC to HP w/o PTCS - Zone 2 Heat - Zone 2 Cool | Heat Pump must be rated HSPF 8.0 or higher and SEER 13 or higher. Heat pumps must be installed in substantial compliance wth the RTF's specifications for Air Source Heat Pump Installation Standards in Appendix H - "Air-Source Heat Pump System Installation Standards." | Single Family Dwellings with Forced-Air Furnaces with existing Central Air Conditioning built between 1980 and 1992 | Heating Zone 2 - Cooling Zone 2 | 1540.41 | -11.16 | 2.3583 | 18 | Deemed | 8937.5072 | 9618.9921 | 0.34501 | 2.3977 | 0.16014 | -0.013836 | 0.00024517 | 0.16014 | 0.35215 | 0.0089148 | 0.052479 | 0.41314 | 0.253 | 2.5798 | 0.15834 | 6.9359 | 0.17192 | Increased comfort | Reduced environmental impacts from electricity generation | 0 | 0 | 0.14655 | 0.59865 | 0.4521 | 4.0849 | The Northwest Energy Efficiency Alliance is providing marketing support for the Performance Tested Comfort System (PCTS). PTCS offers training and certification services to utilities and contractors. | The Department of Energy revised its standards for central air conditioners and heat pumps. These standards will require a minimum SEER 13 and HSPF 7.7 effective January 21, 2006.
Post79/Pre93 Single Family Construction Convert FAF w/CAC to HP w/o PTCS - Zone 2 Heat - Zone 1 Cool | Heat Pump must be rated HSPF 8.0 or higher and SEER 13 or higher. Heat pumps must be installed in substantial compliance wth the RTF's specifications for Air Source Heat Pump Installation Standards in Appendix H - "Air-Source Heat Pump System Installation Standards." | Single Family Dwellings with Forced-Air Furnaces with existing Central Air Conditioning built between 1980 and 1992 | Heating Zone 2 - Cooling Zone 1 | 1540.41 | -11.1639 | 2.3583 | 18 | Deemed | 8806.1733 | 9477.644 | 0.35015 | 2.3977 | 0.16253 | -0.014042 | 0.00024883 | 0.16253 | 0.34798 | 0.0090478 | 0.052091 | 0.40871 | 0.24618 | 2.5147 | 0.15816 | 6.841 | 0.1721 | Increased comfort | Reduced environmental impacts from electricity generation | 0 | 0 | 0.14874 | 0.5946 | 0.44586 | 3.9977 | The Northwest Energy Efficiency Alliance is providing marketing support for the Performance Tested Comfort System (PCTS). PTCS offers training and certification services to utilities and contractors. | The Department of Energy revised its standards for central air conditioners and heat pumps. These standards will require a minimum SEER 13 and HSPF 7.7 effective January 21, 2006.
Post79/Pre93 Single Family Construction Convert FAF w/CAC to HP w/o PTCS - Zone 1 Heat - Zone 3 Cool | Heat Pump must be rated HSPF 8.0 or higher and SEER 13 or higher. Heat pumps must be installed in substantial compliance wth the RTF's specifications for Air Source Heat Pump Installation Standards in Appendix H - "Air-Source Heat Pump System Installation Standards." | Single Family Dwellings with Forced-Air Furnaces with existing Central Air Conditioning built between 1980 and 1992 | Heating Zone 1 - Cooling Zone 3 | 1540.41 | -11.1639 | 2.3583 | 18 | Deemed | 7618.3133 | 8199.2097 | 0.33243 | 1.9693 | 0.18787 | -0.016232 | 0.00028762 | 0.18787 | 0.35188 | 0.0085899 | 0.05238 | 0.41246 | 0.22459 | 2.1954 | 0.15876 | 5.8974 | 0.17149 | Increased comfort | Reduced environmental impacts from electricity generation | 0 | 0 | 0.17193 | 0.5999 | 0.42797 | 3.4892 | The Northwest Energy Efficiency Alliance is providing marketing support for the Performance Tested Comfort System (PCTS). PTCS offers training and certification services to utilities and contractors. | The Department of Energy revised its standards for central air conditioners and heat pumps. These standards will require a minimum SEER 13 and HSPF 7.7 effective January 21, 2006.
Post79/Pre93 Single Family Construction Convert FAF w/CAC to HP w/o PTCS - Zone 1 Heat - Zone 2 Cool | Heat Pump must be rated HSPF 8.0 or higher and SEER 13 or higher. Heat pumps must be installed in substantial compliance wth the RTF's specifications for Air Source Heat Pump Installation Standards in Appendix H - "Air-Source Heat Pump System Installation Standards." | Single Family Dwellings with Forced-Air Furnaces with existing Central Air Conditioning built between 1980 and 1992 | Heating Zone 1 - Cooling Zone 2 | 1540.41 | -11.1639 | 2.3583 | 18 | Deemed | 7385.5786 | 7948.7289 | 0.34291 | 1.9693 | 0.19379 | -0.016743 | 0.00029669 | 0.19379 | 0.33886 | 0.0088605 | 0.051138 | 0.39846 | 0.20467 | 2.0561 | 0.15841 | 5.7292 | 0.17185 | Increased comfort | Reduced environmental impacts from electricity generation | 0 | 0 | 0.17735 | 0.58675 | 0.40941 | 3.3085 | The Northwest Energy Efficiency Alliance is providing marketing support for the Performance Tested Comfort System (PCTS). PTCS offers training and certification services to utilities and contractors. | The Department of Energy revised its standards for central air conditioners and heat pumps. These standards will require a minimum SEER 13 and HSPF 7.7 effective January 21, 2006.
Post79/Pre93 Single Family Construction Convert FAF w/CAC to HP w/o PTCS - Zone 1 Heat - Zone 1 Cool | Heat Pump must be rated HSPF 8.0 or higher and SEER 13 or higher. Heat pumps must be installed in substantial compliance wth the RTF's specifications for Air Source Heat Pump Installation Standards in Appendix H - "Air-Source Heat Pump System Installation Standards." | Single Family Dwellings with Forced-Air Furnaces with existing Central Air Conditioning built between 1980 and 1992 | Heating Zone 1 - Cooling Zone 1 | 1540.41 | -11.16 | 2.3583 | 18 | Deemed | 7254.2447 | 7807.3809 | 0.34912 | 1.9693 | 0.1973 | -0.017046 | 0.00030206 | 0.1973 | 0.33356 | 0.009021 | 0.050643 | 0.39282 | 0.19552 | 1.9909 | 0.1582 | 5.6342 | 0.17206 | Increased comfort | Reduced environmental impacts from electricity generation | 0 | 0 | 0.18056 | 0.58162 | 0.40107 | 3.2213 | The Northwest Energy Efficiency Alliance is providing marketing support for the Performance Tested Comfort System (PCTS). PTCS offers training and certification services to utilities and contractors. | The Department of Energy revised its standards for central air conditioners and heat pumps. These standards will require a minimum SEER 13 and HSPF 7.7 effective January 21, 2006.
Post92 Single Family Construction Convert FAF w/CAC to HP w/o PTCS - Zone 3 Heat - Zone 3 Cool | Heat Pump must be rated HSPF 8.0 or higher and SEER 13 or higher. Heat pumps must be installed in substantial compliance wth the RTF's specifications for Air Source Heat Pump Installation Standards in Appendix H - "Air-Source Heat Pump System Installation Standards." | Single Family Dwellings with Forced-Air Furnaces with existing Central Air Conditioning built after 1992 | Heating Zone 3 - Cooling Zone 3 | 1540.41 | -11.16 | 2.3583 | 18 | Deemed | 6440.7561 | 6931.8638 | 0.3358 | 1.6818 | 0.22222 | -0.019199 | 0.00034021 | 0.22222 | 0.36664 | 0.008677 | 0.053874 | 0.42879 | 0.20657 | 1.9296 | 0.15865 | 4.9892 | 0.17161 | Increased comfort | Reduced environmental impacts from electricity generation | 0 | 0 | 0.20336 | 0.61926 | 0.4159 | 3.0451 | The Northwest Energy Efficiency Alliance is providing marketing support for the Performance Tested Comfort System (PCTS). PTCS offers training and certification services to utilities and contractors. | The Department of Energy revised its standards for central air conditioners and heat pumps. These standards will require a minimum SEER 13 and HSPF 7.7 effective January 21, 2006.
Pre80 Single Family Construction Convert FAF w/CAC to HP w/o PTCS - Zone 3 Heat - Zone 3 Cool | Heat Pump must be rated HSPF 8.0 or higher and SEER 13 or higher. Heat pumps must be installed in substantial compliance wth the RTF's specifications for Air Source Heat Pump Installation Standards in Appendix H - "Air-Source Heat Pump System Installation Standards." | Single Family Dwellings with Forced-Air Furnaces with existing Central Air Conditioning built prior to 1980 | Heating Zone 3 - Cooling Zone 3 | 1540.41 | -11.16 | 2.3583 | 18 | Deemed | 6203.2171 | 6676.2124 | 0.33844 | 1.6325 | 0.23073 | -0.019935 | 0.00035324 | 0.23073 | 0.36415 | 0.0087452 | 0.053641 | 0.42614 | 0.19541 | 1.8469 | 0.15856 | 4.8077 | 0.1717 | Increased comfort | Reduced environmental impacts from electricity generation | 0 | 0 | 0.21115 | 0.61742 | 0.40627 | 2.9241 | The Northwest Energy Efficiency Alliance is providing marketing support for the Performance Tested Comfort System (PCTS). PTCS offers training and certification services to utilities and contractors. | The Department of Energy revised its standards for central air conditioners and heat pumps. These standards will require a minimum SEER 13 and HSPF 7.7 effective January 21, 2006.
Post92 Single Family Construction Convert FAF w/CAC to HP w/o PTCS - Zone 3 Heat - Zone 2 Cool | Heat Pump must be rated HSPF 8.0 or higher and SEER 13 or higher. Heat pumps must be installed in substantial compliance wth the RTF's specifications for Air Source Heat Pump Installation Standards in Appendix H - "Air-Source Heat Pump System Installation Standards." | Single Family Dwellings with Forced-Air Furnaces with existing Central Air Conditioning built after 1992 | Heating Zone 3 - Cooling Zone 2 | 1540.41 | -11.1639 | 2.3583 | 18 | Deemed | 6270.3216 | 6748.4336 | 0.34493 | 1.6818 | 0.22826 | -0.019721 | 0.00034946 | 0.22826 | 0.35588 | 0.0089128 | 0.052851 | 0.41724 | 0.18898 | 1.8279 | 0.15834 | 4.866 | 0.17192 | Increased comfort | Reduced environmental impacts from electricity generation | 0 | 0 | 0.20889 | 0.60853 | 0.39964 | 2.9132 | The Northwest Energy Efficiency Alliance is providing marketing support for the Performance Tested Comfort System (PCTS). PTCS offers training and certification services to utilities and contractors. | The Department of Energy revised its standards for central air conditioners and heat pumps. These standards will require a minimum SEER 13 and HSPF 7.7 effective January 21, 2006.
Pre80 Single Family Construction Convert FAF w/CAC to HP w/o PTCS - Zone 2 Heat - Zone 3 Cool | Heat Pump must be rated HSPF 8.0 or higher and SEER 13 or higher. Heat pumps must be installed in substantial compliance wth the RTF's specifications for Air Source Heat Pump Installation Standards in Appendix H - "Air-Source Heat Pump System Installation Standards." | Single Family Dwellings with Forced-Air Furnaces with existing Central Air Conditioning built prior to 1980 | Heating Zone 2 - Cooling Zone 3 | 1540.41 | -11.1639 | 2.3583 | 18 | Deemed | 6134.4042 | 6602.1525 | 0.33826 | 1.6135 | 0.23332 | -0.020158 | 0.0003572 | 0.23332 | 0.36072 | 0.0087404 | 0.053297 | 0.42236 | 0.18904 | 1.8102 | 0.15857 | 4.7542 | 0.17169 | Increased comfort | Reduced environmental impacts from electricity generation | 0 | 0 | 0.21352 | 0.61385 | 0.40033 | 2.8749 | The Northwest Energy Efficiency Alliance is providing marketing support for the Performance Tested Comfort System (PCTS). PTCS offers training and certification services to utilities and contractors. | The Department of Energy revised its standards for central air conditioners and heat pumps. These standards will require a minimum SEER 13 and HSPF 7.7 effective January 21, 2006.
Post92 Single Family Construction Convert FAF w/CAC to HP w/o PTCS - Zone 3 Heat - Zone 1 Cool | Heat Pump must be rated HSPF 8.0 or higher and SEER 13 or higher. Heat pumps must be installed in substantial compliance wth the RTF's specifications for Air Source Heat Pump Installation Standards in Appendix H - "Air-Source Heat Pump System Installation Standards." | Single Family Dwellings with Forced-Air Furnaces with existing Central Air Conditioning built after 1992 | Heating Zone 3 - Cooling Zone 1 | 1540.41 | -11.1639 | 2.3583 | 18 | Deemed | 6174.9739 | 6645.8157 | 0.35026 | 1.6818 | 0.23179 | -0.020026 | 0.00035485 | 0.23179 | 0.35164 | 0.0090504 | 0.052458 | 0.41274 | 0.18096 | 1.7807 | 0.15816 | 4.7971 | 0.1721 | Increased comfort | Reduced environmental impacts from electricity generation | 0 | 0 | 0.21212 | 0.60451 | 0.3924 | 2.8499 | The Northwest Energy Efficiency Alliance is providing marketing support for the Performance Tested Comfort System (PCTS). PTCS offers training and certification services to utilities and contractors. | The Department of Energy revised its standards for central air conditioners and heat pumps. These standards will require a minimum SEER 13 and HSPF 7.7 effective January 21, 2006.
Post92 Single Family Construction Convert FAF w/CAC to HP w/o PTCS - Zone 2 Heat - Zone 3 Cool | Heat Pump must be rated HSPF 8.0 or higher and SEER 13 or higher. Heat pumps must be installed in substantial compliance wth the RTF's specifications for Air Source Heat Pump Installation Standards in Appendix H - "Air-Source Heat Pump System Installation Standards." | Single Family Dwellings with Forced-Air Furnaces with existing Central Air Conditioning built after 1992 | Heating Zone 2 - Cooling Zone 3 | 1540.41 | -11.1639 | 2.3583 | 18 | Deemed | 5980.8307 | 6436.8691 | 0.33433 | 1.5548 | 0.23931 | -0.020676 | 0.00036637 | 0.23931 | 0.36446 | 0.0086388 | 0.053649 | 0.42636 | 0.18705 | 1.7816 | 0.1587 | 4.6315 | 0.17156 | Increased comfort | Reduced environmental impacts from electricity generation | 0 | 0 | 0.219 | 0.61822 | 0.39922 | 2.8229 | The Northwest Energy Efficiency Alliance is providing marketing support for the Performance Tested Comfort System (PCTS). PTCS offers training and certification services to utilities and contractors. | The Department of Energy revised its standards for central air conditioners and heat pumps. These standards will require a minimum SEER 13 and HSPF 7.7 effective January 21, 2006.
Pre80 Single Family Construction Convert FAF w/CAC to HP w/o PTCS - Zone 3 Heat - Zone 2 Cool | Heat Pump must be rated HSPF 8.0 or higher and SEER 13 or higher. Heat pumps must be installed in substantial compliance wth the RTF's specifications for Air Source Heat Pump Installation Standards in Appendix H - "Air-Source Heat Pump System Installation Standards." | Single Family Dwellings with Forced-Air Furnaces withexisting Central Air Conditioning built prior to 1980 | Heating Zone 3 - Cooling Zone 2 | 1540.41 | -11.1639 | 2.3583 | 18 | Deemed | 6054.2904 | 6515.9301 | 0.34677 | 1.6325 | 0.23641 | -0.020425 | 0.00036193 | 0.23641 | 0.35454 | 0.0089603 | 0.052728 | 0.41583 | 0.17942 | 1.7589 | 0.15828 | 4.7001 | 0.17198 | Increased comfort | Reduced environmental impacts from electricity generation | 0 | 0 | 0.21634 | 0.60787 | 0.39153 | 2.8097 | The Northwest Energy Efficiency Alliance is providing marketing support for the Performance Tested Comfort System (PCTS). PTCS offers training and certification services to utilities and contractors. | The Department of Energy revised its standards for central air conditioners and heat pumps. These standards will require a minimum SEER 13 and HSPF 7.7 effective January 21, 2006.
Pre80 Single Family Construction Convert FAF w/CAC to HP w/o PTCS - Zone 2 Heat - Zone 2 Cool | Heat Pump must be rated HSPF 8.0 or higher and SEER 13 or higher. Heat pumps must be installed in substantial compliance wth the RTF's specifications for Air Source Heat Pump Installation Standards in Appendix H - "Air-Source Heat Pump System Installation Standards." | Single Family Dwellings with Forced-Air Furnaces with existing Central Air Conditioning built prior to 1980 | Heating Zone 2 - Cooling Zone 2 | 1540.41 | -11.16 | 2.3583 | 18 | Deemed | 5985.4775 | 6441.8702 | 0.34667 | 1.6135 | 0.23912 | -0.02066 | 0.00036609 | 0.23912 | 0.35092 | 0.0089579 | 0.052365 | 0.41184 | 0.17271 | 1.7223 | 0.15828 | 4.6466 | 0.17198 | Increased comfort | Reduced environmental impacts from electricity generation | 0 | 0 | 0.21883 | 0.60411 | 0.38528 | 2.7606 | The Northwest Energy Efficiency Alliance is providing marketing support for the Performance Tested Comfort System (PCTS). PTCS offers training and certification services to utilities and contractors. | The Department of Energy revised its standards for central air conditioners and heat pumps. These standards will require a minimum SEER 13 and HSPF 7.7 effective January 21, 2006.
Pre80 Single Family Construction Convert FAF w/CAC to HP w/o PTCS - Zone 3 Heat - Zone 1 Cool | Heat Pump must be rated HSPF 8.0 or higher and SEER 13 or higher. Heat pumps must be installed in substantial compliance wth the RTF's specifications for Air Source Heat Pump Installation Standards in Appendix H - "Air-Source Heat Pump System Installation Standards." | Single Family Dwellings with Forced-Air Furnaces with existing Central Air Conditioning built prior to 1980 | Heating Zone 3 - Cooling Zone 1 | 1540.41 | -11.1639 | 2.3583 | 18 | Deemed | 5973.6336 | 6429.1232 | 0.35145 | 1.6325 | 0.2396 | -0.020701 | 0.00036681 | 0.2396 | 0.35087 | 0.0090813 | 0.052387 | 0.41192 | 0.17232 | 1.7192 | 0.15812 | 4.6418 | 0.17214 | Increased comfort | Reduced environmental impacts from electricity generation | 0 | 0 | 0.21926 | 0.6044 | 0.38513 | 2.7565 | The Northwest Energy Efficiency Alliance is providing marketing support for the Performance Tested Comfort System (PCTS). PTCS offers training and certification services to utilities and contractors. | The Department of Energy revised its standards for central air conditioners and heat pumps. These standards will require a minimum SEER 13 and HSPF 7.7 effective January 21, 2006.
Pre80 Single Family Construction Convert FAF w/CAC to HP w/o PTCS - Zone 2 Heat - Zone 1 Cool | Heat Pump must be rated HSPF 8.0 or higher and SEER 13 or higher. Heat pumps must be installed in substantial compliance wth the RTF's specifications for Air Source Heat Pump Installation Standards in Appendix H - "Air-Source Heat Pump System Installation Standards." | Single Family Dwellings with Forced-Air Furnaces with existing Central Air Conditioning built prior to 1980 | Heating Zone 2 - Cooling Zone 1 | 1540.41 | -11.1639 | 2.3583 | 18 | Deemed | 5904.8207 | 6355.0633 | 0.35141 | 1.6135 | 0.24239 | -0.020942 | 0.00037109 | 0.24239 | 0.34715 | 0.0090802 | 0.052015 | 0.40783 | 0.16544 | 1.6825 | 0.15812 | 4.5883 | 0.17214 | Increased comfort | Reduced environmental impacts from electricity generation | 0 | 0 | 0.22182 | 0.60054 | 0.37872 | 2.7074 | The Northwest Energy Efficiency Alliance is providing marketing support for the Performance Tested Comfort System (PCTS). PTCS offers training and certification services to utilities and contractors. | The Department of Energy revised its standards for central air conditioners and heat pumps. These standards will require a minimum SEER 13 and HSPF 7.7 effective January 21, 2006.
Post92 Single Family Construction Convert FAF w/CAC to HP w/o PTCS - Zone 2 Heat - Zone 2 Cool | Heat Pump must be rated HSPF 8.0 or higher and SEER 13 or higher. Heat pumps must be installed in substantial compliance wth the RTF's specifications for Air Source Heat Pump Installation Standards in Appendix H - "Air-Source Heat Pump System Installation Standards." | Single Family Dwellings with Forced-Air Furnaces with existing Central Air Conditioning built after 1992 | Heating Zone 2 - Cooling Zone 2 | 1540.41 | -11.16 | 2.3583 | 18 | Deemed | 5810.3962 | 6253.4389 | 0.34413 | 1.5548 | 0.24633 | -0.021282 | 0.00037712 | 0.24633 | 0.3528 | 0.0088922 | 0.052538 | 0.41382 | 0.16749 | 1.68 | 0.15837 | 4.5084 | 0.17189 | Increased comfort | Reduced environmental impacts from electricity generation | 0 | 0 | 0.22542 | 0.60662 | 0.38119 | 2.691 | The Northwest Energy Efficiency Alliance is providing marketing support for the Performance Tested Comfort System (PCTS). PTCS offers training and certification services to utilities and contractors. | The Department of Energy revised its standards for central air conditioners and heat pumps. These standards will require a minimum SEER 13 and HSPF 7.7 effective January 21, 2006.
Post92 Single Family Construction Convert FAF w/CAC to HP w/o PTCS - Zone 2 Heat - Zone 1 Cool | Heat Pump must be rated HSPF 8.0 or higher and SEER 13 or higher. Heat pumps must be installed in substantial compliance wth the RTF's specifications for Air Source Heat Pump Installation Standards in Appendix H - "Air-Source Heat Pump System Installation Standards." | Single Family Dwellings with Forced-Air Furnaces with existing Central Air Conditioning built after 1992 | Heating Zone 2 - Cooling Zone 1 | 1540.41 | -11.1639 | 2.3583 | 18 | Deemed | 5715.0485 | 6150.821 | 0.34987 | 1.5548 | 0.25044 | -0.021637 | 0.00038341 | 0.25044 | 0.34816 | 0.0090406 | 0.052108 | 0.4089 | 0.15846 | 1.6327 | 0.15817 | 4.4394 | 0.17209 | Increased comfort | Reduced environmental impacts from electricity generation | 0 | 0 | 0.22919 | 0.60225 | 0.37306 | 2.6278 | The Northwest Energy Efficiency Alliance is providing marketing support for the Performance Tested Comfort System (PCTS). PTCS offers training and certification services to utilities and contractors. | The Department of Energy revised its standards for central air conditioners and heat pumps. These standards will require a minimum SEER 13 and HSPF 7.7 effective January 21, 2006.
Pre80 Single Family Construction Convert FAF w/CAC to HP w/o PTCS - Zone 1 Heat - Zone 3 Cool | Heat Pump must be rated HSPF 8.0 or higher and SEER 13 or higher. Heat pumps must be installed in substantial compliance wth the RTF's specifications for Air Source Heat Pump Installation Standards in Appendix H - "Air-Source Heat Pump System Installation Standards." | Single Family Dwellings with Forced-Air Furnaces with existing Central Air Conditioning built prior to 1980 | Heating Zone 1 - Cooling Zone 3 | 1540.41 | -11.1639 | 2.3583 | 18 | Deemed | 4984.9087 | 5365.008 | 0.3344 | 1.2962 | 0.28712 | -0.024807 | 0.00043957 | 0.28712 | 0.34993 | 0.0086406 | 0.052195 | 0.41037 | 0.12325 | 1.4293 | 0.1587 | 3.8603 | 0.17156 | Increased comfort | Reduced environmental impacts from electricity generation | 0 | 0 | 0.26275 | 0.6063 | 0.34354 | 2.3075 | The Northwest Energy Efficiency Alliance is providing marketing support for the Performance Tested Comfort System (PCTS). PTCS offers training and certification services to utilities and contractors. | The Department of Energy revised its standards for central air conditioners and heat pumps. These standards will require a minimum SEER 13 and HSPF 7.7 effective January 21, 2006.
Post92 Single Family Construction Convert FAF w/CAC to HP w/o PTCS - Zone 1 Heat - Zone 3 Cool | Heat Pump must be rated HSPF 8.0 or higher and SEER 13 or higher. Heat pumps must be installed in substantial compliance wth the RTF's specifications for Air Source Heat Pump Installation Standards in Appendix H - "Air-Source Heat Pump System Installation Standards." | Single Family Dwellings with Forced-Air Furnaces with existing Central Air Conditioning built after 1992 | Heating Zone 1 - Cooling Zone 3 | 1540.41 | -11.1639 | 2.3583 | 18 | Deemed | 4817.2717 | 5184.5887 | 0.32933 | 1.2336 | 0.29711 | -0.02567 | 0.00045486 | 0.29711 | 0.35497 | 0.0085098 | 0.052671 | 0.41576 | 0.11865 | 1.3994 | 0.15887 | 3.7268 | 0.17138 | Increased comfort | Reduced environmental impacts from electricity generation | 0 | 0 | 0.2719 | 0.61236 | 0.34047 | 2.2522 | The Northwest Energy Efficiency Alliance is providing marketing support for the Performance Tested Comfort System (PCTS). PTCS offers training and certification services to utilities and contractors. | The Department of Energy revised its standards for central air conditioners and heat pumps. These standards will require a minimum SEER 13 and HSPF 7.7 effective January 21, 2006.
Pre80 Single Family Construction Convert FAF w/CAC to HP w/o PTCS - Zone 1 Heat - Zone 2 Cool | Heat Pump must be rated HSPF 8.0 or higher and SEER 13 or higher. Heat pumps must be installed in substantial compliance wth the RTF's specifications for Air Source Heat Pump Installation Standards in Appendix H - "Air-Source Heat Pump System Installation Standards." | Single Family Dwellings with Forced-Air Furnaces withexisting Central Air Conditioning built prior to 1980 | Heating Zone 1 - Cooling Zone 2 | 1540.41 | -11.1639 | 2.3583 | 18 | Deemed | 4835.9821 | 5204.7257 | 0.34469 | 1.2962 | 0.29596 | -0.025571 | 0.0004531 | 0.29596 | 0.33747 | 0.0089067 | 0.051008 | 0.39698 | 0.10101 | 1.3413 | 0.15835 | 3.7527 | 0.17191 | Increased comfort | Reduced environmental impacts from electricity generation | 0 | 0 | 0.27085 | 0.59401 | 0.32316 | 2.1931 | The Northwest Energy Efficiency Alliance is providing marketing support for the Performance Tested Comfort System (PCTS). PTCS offers training and certification services to utilities and contractors. | The Department of Energy revised its standards for central air conditioners and heat pumps. These standards will require a minimum SEER 13 and HSPF 7.7 effective January 21, 2006.
Pre80 Single Family Construction Convert FAF w/CAC to HP w/o PTCS - Zone 1 Heat - Zone 1 Cool | Heat Pump must be rated HSPF 8.0 or higher and SEER 13 or higher. Heat pumps must be installed in substantial compliance wth the RTF's specifications for Air Source Heat Pump Installation Standards in Appendix H - "Air-Source Heat Pump System Installation Standards." | Single Family Dwellings with Forced-Air Furnaces with existing Central Air Conditioning built prior to 1980 | Heating Zone 1 - Cooling Zone 1 | 1540.41 | -11.16 | 2.3583 | 18 | Deemed | 4755.3253 | 5117.9188 | 0.35054 | 1.2962 | 0.30098 | -0.026004 | 0.00046079 | 0.30098 | 0.33256 | 0.0090578 | 0.050551 | 0.39175 | 0.090771 | 1.3016 | 0.15815 | 3.6944 | 0.17211 | Increased comfort | Reduced environmental impacts from electricity generation | 0 | 0 | 0.27544 | 0.58941 | 0.31397 | 2.1399 | The Northwest Energy Efficiency Alliance is providing marketing support for the Performance Tested Comfort System (PCTS). PTCS offers training and certification services to utilities and contractors. | The Department of Energy revised its standards for central air conditioners and heat pumps. These standards will require a minimum SEER 13 and HSPF 7.7 effective January 21, 2006.
Post92 Single Family Construction Convert FAF w/CAC to HP w/o PTCS - Zone 1 Heat - Zone 2 Cool | Heat Pump must be rated HSPF 8.0 or higher and SEER 13 or higher. Heat pumps must be installed in substantial compliance wth the RTF's specifications for Air Source Heat Pump Installation Standards in Appendix H - "Air-Source Heat Pump System Installation Standards." | Single Family Dwellings with Forced-Air Furnaces with existing Central Air Conditioning built after 1992 | Heating Zone 1 - Cooling Zone 2 | 1540.41 | -11.1639 | 2.3583 | 18 | Deemed | 4646.8372 | 5001.1585 | 0.34141 | 1.2336 | 0.30801 | -0.026611 | 0.00047155 | 0.30801 | 0.34003 | 0.0088219 | 0.051246 | 0.3997 | 0.091689 | 1.2977 | 0.15846 | 3.6036 | 0.1718 | Increased comfort | Reduced environmental impacts from electricity generation | 0 | 0 | 0.28187 | 0.59764 | 0.31577 | 2.1203 | The Northwest Energy Efficiency Alliance is providing marketing support for the Performance Tested Comfort System (PCTS). PTCS offers training and certification services to utilities and contractors. | The Department of Energy revised its standards for central air conditioners and heat pumps. These standards will require a minimum SEER 13 and HSPF 7.7 effective January 21, 2006.
Post92 Single Family Construction Convert FAF w/CAC to HP w/o PTCS - Zone 1 Heat - Zone 1 Cool | Heat Pump must be rated HSPF 8.0 or higher and SEER 13 or higher. Heat pumps must be installed in substantial compliance wth the RTF's specifications for Air Source Heat Pump Installation Standards in Appendix H - "Air-Source Heat Pump System Installation Standards." | Single Family Dwellings with Forced-Air Furnaces with existing Central Air Conditioning built after 1992 | Heating Zone 1 - Cooling Zone 1 | 1540.41 | -11.16 | 2.3583 | 18 | Deemed | 4551.4895 | 4898.5406 | 0.34856 | 1.2336 | 0.31446 | -0.027169 | 0.00048143 | 0.31446 | 0.33395 | 0.0090067 | 0.050679 | 0.39323 | 0.078765 | 1.2505 | 0.15822 | 3.5347 | 0.17204 | Increased comfort | Reduced environmental impacts from electricity generation | 0 | 0 | 0.28777 | 0.59196 | 0.30418 | 2.057 | The Northwest Energy Efficiency Alliance is providing marketing support for the Performance Tested Comfort System (PCTS). PTCS offers training and certification services to utilities and contractors. | The Department of Energy revised its standards for central air conditioners and heat pumps. These standards will require a minimum SEER 13 and HSPF 7.7 effective January 21, 2006.
Post79/Pre93 Single Family Construction Convert FAF w/o CAC to HP w/o PTCS - Zone 3 Heat - Zone 1 Cool | Heat Pump must be rated HSPF 8.0 or higher and SEER 13 or higher. Heat pumps must be installed in substantial compliance wth the RTF's specifications for Air Source Heat Pump Installation Standards in Appendix H - "Air-Source Heat Pump System Installation Standards." | Single Family Dwellings with Forced-Air Furnaces without existing Central Air Conditioning built between 1980 and 1992 | Heating Zone 3 - Cooling Zone 1 | 4312.59 | 0.79453 | 188.4689 | 18 | Deemed | 8521.2701 | 9171.017 | 0.38255 | 2.5348 | 0.47024 | 0.0010328 | 0.02055 | 0.47024 | 0.33061 | 0.009885 | 0.05054 | 0.39058 | -0.079658 | 0.8306 | 0.15707 | 6.6624 | 0.17321 | Increased comfort | Reduced environmental impacts from electricity generation | 0 | 0 | 0.49182 | 0.56379 | 0.071966 | 1.1463 | The Northwest Energy Efficiency Alliance is providing marketing support for the Performance Tested Comfort System (PCTS). PTCS offers training and certification services to utilities and contractors. | The Department of Energy revised its standards for central air conditioners and heat pumps. These standards will require a minimum SEER 13 and HSPF 7.7 effective January 21, 2006.
Post79/Pre93 Single Family Construction Convert FAF w/o CAC to HP w/o PTCS - Zone 2 Heat - Zone 1 Cool | Heat Pump must be rated HSPF 8.0 or higher and SEER 13 or higher. Heat pumps must be installed in substantial compliance wth the RTF's specifications for Air Source Heat Pump Installation Standards in Appendix H - "Air-Source Heat Pump System Installation Standards." | Single Family Dwellings with Forced-Air Furnaces without existing Central Air Conditioning built between 1980 and 1992 | Heating Zone 2 - Cooling Zone 1 | 4312.59 | 0.79453 | 188.4689 | 18 | Deemed | 8024.5216 | 8636.3914 | 0.38426 | 2.3977 | 0.49935 | 0.0010967 | 0.021823 | 0.49935 | 0.3254 | 0.0099291 | 0.050029 | 0.38491 | -0.11444 | 0.77082 | 0.15701 | 6.2761 | 0.17327 | Increased comfort | Reduced environmental impacts from electricity generation | 0 | 0 | 0.52227 | 0.55818 | 0.035905 | 1.0687 | The Northwest Energy Efficiency Alliance is providing marketing support for the Performance Tested Comfort System (PCTS). PTCS offers training and certification services to utilities and contractors. | The Department of Energy revised its standards for central air conditioners and heat pumps. These standards will require a minimum SEER 13 and HSPF 7.7 effective January 21, 2006.
Post79/Pre93 Single Family Construction Convert FAF w/o CAC to HP w/o PTCS - Zone 3 Heat - Zone 2 Cool | Heat Pump must be rated HSPF 8.0 or higher and SEER 13 or higher. Heat pumps must be installed in substantial compliance wth the RTF's specifications for Air Source Heat Pump Installation Standards in Appendix H - "Air-Source Heat Pump System Installation Standards." | Single Family Dwellings with Forced-Air Furnaces without existing Central Air Conditioning built between 1980 and 1992 | Heating Zone 3 - Cooling Zone 2 | 4312.59 | 0.79453 | 188.4689 | 18 | Deemed | 7798.9338 | 8393.6025 | 0.41799 | 2.5348 | 0.51379 | 0.0011285 | 0.022454 | 0.51379 | 0.30272 | 0.010801 | 0.047954 | 0.36099 | -0.15281 | 0.70259 | 0.15587 | 6.1403 | 0.17442 | Increased comfort | Reduced environmental impacts from electricity generation | 0 | 0 | 0.53738 | 0.53541 | -0.0019707 | 0.99633 | The Northwest Energy Efficiency Alliance is providing marketing support for the Performance Tested Comfort System (PCTS). PTCS offers training and certification services to utilities and contractors. | The Department of Energy revised its standards for central air conditioners and heat pumps. These standards will require a minimum SEER 13 and HSPF 7.7 effective January 21, 2006.
Post79/Pre93 Single Family Construction Convert FAF w/o CAC to HP w/o PTCS - Zone 2 Heat - Zone 2 Cool | Heat Pump must be rated HSPF 8.0 or higher and SEER 13 or higher. Heat pumps must be installed in substantial compliance wth the RTF's specifications for Air Source Heat Pump Installation Standards in Appendix H - "Air-Source Heat Pump System Installation Standards." | Single Family Dwellings with Forced-Air Furnaces without existing Central Air Conditioning built between 1980 and 1992 | Heating Zone 2 - Cooling Zone 2 | 4312.59 | 0.79453 | 188.4689 | 18 | Deemed | 7302.1853 | 7858.9769 | 0.42227 | 2.3977 | 0.54875 | 0.0012052 | 0.023981 | 0.54875 | 0.2951 | 0.010911 | 0.047217 | 0.35274 | -0.19601 | 0.64281 | 0.15573 | 5.7541 | 0.17457 | Increased comfort | Reduced environmental impacts from electricity generation | 0 | 0 | 0.57393 | 0.52731 | -0.046628 | 0.91876 | The Northwest Energy Efficiency Alliance is providing marketing support for the Performance Tested Comfort System (PCTS). PTCS offers training and certification services to utilities and contractors. | The Department of Energy revised its standards for central air conditioners and heat pumps. These standards will require a minimum SEER 13 and HSPF 7.7 effective January 21, 2006.
Post79/Pre93 Single Family Construction Convert FAF w/o CAC to HP w/o PTCS - Zone 1 Heat - Zone 1 Cool | Heat Pump must be rated HSPF 8.0 or higher and SEER 13 or higher. Heat pumps must be installed in substantial compliance wth the RTF's specifications for Air Source Heat Pump Installation Standards in Appendix H - "Air-Source Heat Pump System Installation Standards." | Single Family Dwellings with Forced-Air Furnaces without existing Central Air Conditioning built between 1980 and 1992 | Heating Zone 1 - Cooling Zone 1 | 4312.59 | 0.79453 | 188.4689 | 18 | Deemed | 6472.593 | 6966.1282 | 0.39128 | 1.9693 | 0.61908 | 0.0013597 | 0.027055 | 0.61908 | 0.30383 | 0.01011 | 0.047912 | 0.36139 | -0.25769 | 0.58376 | 0.15677 | 5.0693 | 0.17351 | Increased comfort | Reduced environmental impacts from electricity generation | 0 | 0 | 0.64749 | 0.5349 | -0.1126 | 0.8261 | The Northwest Energy Efficiency Alliance is providing marketing support for the Performance Tested Comfort System (PCTS). PTCS offers training and certification services to utilities and contractors. | The Department of Energy revised its standards for central air conditioners and heat pumps. These standards will require a minimum SEER 13 and HSPF 7.7 effective January 21, 2006.
Post92 Single Family Construction Convert FAF w/o CAC to HP w/o PTCS - Zone 3 Heat - Zone 1 Cool | Heat Pump must be rated HSPF 8.0 or higher and SEER 13 or higher. Heat pumps must be installed in substantial compliance wth the RTF's specifications for Air Source Heat Pump Installation Standards in Appendix H - "Air-Source Heat Pump System Installation Standards." | Single Family Dwellings with Forced-Air Furnaces without existing Central Air Conditioning built after 1992 | Heating Zone 3 - Cooling Zone 1 | 4312.59 | 0.79453 | 188.4689 | 18 | Deemed | 5638.599 | 6068.5421 | 0.38357 | 1.6818 | 0.71065 | 0.0015608 | 0.031057 | 0.71065 | 0.32994 | 0.0099114 | 0.050479 | 0.38988 | -0.32076 | 0.54863 | 0.15703 | 4.4094 | 0.17324 | Increased comfort | Reduced environmental impacts from electricity generation | 0 | 0 | 0.74326 | 0.56313 | -0.18014 | 0.75764 | The Northwest Energy Efficiency Alliance is providing marketing support for the Performance Tested Comfort System (PCTS). PTCS offers training and certification services to utilities and contractors. | The Department of Energy revised its standards for central air conditioners and heat pumps. These standards will require a minimum SEER 13 and HSPF 7.7 effective January 21, 2006.
Pre80 Single Family Construction Convert FAF w/o CAC to HP w/o PTCS - Zone 3 Heat - Zone 1 Cool | Heat Pump must be rated HSPF 8.0 or higher and SEER 13 or higher. Heat pumps must be installed in substantial compliance wth the RTF's specifications for Air Source Heat Pump Installation Standards in Appendix H - "Air-Source Heat Pump System Installation Standards." | Single Family Dwellings with Forced-Air Furnaces without existing Central Air Conditioning built prior to 1980 | Heating Zone 3 - Cooling Zone 1 | 4312.59 | 0.79453 | 188.4689 | 18 | Deemed | 5585.3374 | 6011.2194 | 0.37588 | 1.6325 | 0.71742 | 0.0015757 | 0.031353 | 0.71742 | 0.33495 | 0.0097126 | 0.050936 | 0.39516 | -0.32226 | 0.5508 | 0.15729 | 4.3611 | 0.17298 | Increased comfort | Reduced environmental impacts from electricity generation | 0 | 0 | 0.75035 | 0.56814 | -0.18221 | 0.75716 | The Northwest Energy Efficiency Alliance is providing marketing support for the Performance Tested Comfort System (PCTS). PTCS offers training and certification services to utilities and contractors. | The Department of Energy revised its standards for central air conditioners and heat pumps. These standards will require a minimum SEER 13 and HSPF 7.7 effective January 21, 2006.
Pre80 Single Family Construction Convert FAF w/o CAC to HP w/o PTCS - Zone 2 Heat - Zone 1 Cool | Heat Pump must be rated HSPF 8.0 or higher and SEER 13 or higher. Heat pumps must be installed in substantial compliance wth the RTF's specifications for Air Source Heat Pump Installation Standards in Appendix H - "Air-Source Heat Pump System Installation Standards." | Single Family Dwellings with Forced-Air Furnaces without existing Central Air Conditioning built prior to 1980 | Heating Zone 2 - Cooling Zone 1 | 4312.59 | 0.79453 | 188.4689 | 18 | Deemed | 5516.5245 | 5937.1595 | 0.37614 | 1.6135 | 0.72637 | 0.0015954 | 0.031744 | 0.72637 | 0.33078 | 0.0097194 | 0.05052 | 0.39057 | -0.3358 | 0.5377 | 0.15729 | 4.3076 | 0.17299 | Increased comfort | Reduced environmental impacts from electricity generation | 0 | 0 | 0.75971 | 0.56356 | -0.19615 | 0.74181 | The Northwest Energy Efficiency Alliance is providing marketing support for the Performance Tested Comfort System (PCTS). PTCS offers training and certification services to utilities and contractors. | The Department of Energy revised its standards for central air conditioners and heat pumps. These standards will require a minimum SEER 13 and HSPF 7.7 effective January 21, 2006.
Post92 Single Family Construction Convert FAF w/o CAC to HP w/o PTCS - Zone 2 Heat - Zone 1 Cool | Heat Pump must be rated HSPF 8.0 or higher and SEER 13 or higher. Heat pumps must be installed in substantial compliance wth the RTF's specifications for Air Source Heat Pump Installation Standards in Appendix H - "Air-Source Heat Pump System Installation Standards." | Single Family Dwellings with Forced-Air Furnaces without existing Central Air Conditioning built after 1992 | Heating Zone 2 - Cooling Zone 1 | 4312.59 | 0.79453 | 188.4689 | 18 | Deemed | 5178.6736 | 5573.5474 | 0.38611 | 1.5548 | 0.77376 | 0.0016994 | 0.033815 | 0.77376 | 0.32418 | 0.0099769 | 0.049917 | 0.38362 | -0.39014 | 0.49578 | 0.15695 | 4.0518 | 0.17333 | Increased comfort | Reduced environmental impacts from electricity generation | 0 | 0 | 0.80927 | 0.55695 | -0.25233 | 0.6882 | The Northwest Energy Efficiency Alliance is providing marketing support for the Performance Tested Comfort System (PCTS). PTCS offers training and certification services to utilities and contractors. | The Department of Energy revised its standards for central air conditioners and heat pumps. These standards will require a minimum SEER 13 and HSPF 7.7 effective January 21, 2006.
Post79/Pre93 Single Family Construction Convert FAF w/o CAC to HP w/o PTCS - Zone 3 Heat - Zone 3 Cool | Heat Pump must be rated HSPF 8.0 or higher and SEER 13 or higher. Heat pumps must be installed in substantial compliance wth the RTF's specifications for Air Source Heat Pump Installation Standards in Appendix H - "Air-Source Heat Pump System Installation Standards." | Single Family Dwellings with Forced-Air Furnaces without existing Central Air Conditioning built between 1980 and 1992 | Heating Zone 3 - Cooling Zone 3 | 4312.59 | 0.79453 | 188.4689 | 18 | Deemed | 6518.8926 | 7015.9581 | 0.50006 | 2.5348 | 0.61468 | 0.00135 | 0.026863 | 0.61468 | 0.21193 | 0.012921 | 0.039346 | 0.26361 | -0.35108 | 0.42885 | 0.1531 | 5.2153 | 0.17723 | Increased comfort | Reduced environmental impacts from electricity generation | 0 | 0 | 0.6429 | 0.44084 | -0.20206 | 0.68571 | The Northwest Energy Efficiency Alliance is providing marketing support for the Performance Tested Comfort System (PCTS). PTCS offers training and certification services to utilities and contractors. | The Department of Energy revised its standards for central air conditioners and heat pumps. These standards will require a minimum SEER 13 and HSPF 7.7 effective January 21, 2006.
Post79/Pre93 Single Family Construction Convert FAF w/o CAC to HP w/o PTCS - Zone 1 Heat - Zone 2 Cool | Heat Pump must be rated HSPF 8.0 or higher and SEER 13 or higher. Heat pumps must be installed in substantial compliance wth the RTF's specifications for Air Source Heat Pump Installation Standards in Appendix H - "Air-Source Heat Pump System Installation Standards." | Single Family Dwellings with Forced-Air Furnaces without existing Central Air Conditioning built between 1980 and 1992 | Heating Zone 1 - Cooling Zone 2 | 4312.59 | 0.79453 | 188.4689 | 18 | Deemed | 5750.2567 | 6188.7137 | 0.44043 | 1.9693 | 0.69685 | 0.0015305 | 0.030454 | 0.69685 | 0.26264 | 0.01138 | 0.044075 | 0.31758 | -0.37927 | 0.45574 | 0.15511 | 4.5473 | 0.17519 | Increased comfort | Reduced environmental impacts from electricity generation | 0 | 0 | 0.72883 | 0.49277 | -0.23606 | 0.67611 | The Northwest Energy Efficiency Alliance is providing marketing support for the Performance Tested Comfort System (PCTS). PTCS offers training and certification services to utilities and contractors. | The Department of Energy revised its standards for central air conditioners and heat pumps. These standards will require a minimum SEER 13 and HSPF 7.7 effective January 21, 2006.
Pre80 Single Family Construction Convert FAF w/o CAC to HP w/o PTCS - Zone 3 Heat - Zone 2 Cool | Heat Pump must be rated HSPF 8.0 or higher and SEER 13 or higher. Heat pumps must be installed in substantial compliance wth the RTF's specifications for Air Source Heat Pump Installation Standards in Appendix H - "Air-Source Heat Pump System Installation Standards." | Single Family Dwellings with Forced-Air Furnaces without existing Central Air Conditioning built prior to 1980 | Heating Zone 3 - Cooling Zone 2 | 4312.59 | 0.79453 | 188.4689 | 18 | Deemed | 5141.725 | 5533.7815 | 0.40831 | 1.6325 | 0.77932 | 0.0017116 | 0.034058 | 0.77932 | 0.30976 | 0.010551 | 0.048603 | 0.36843 | -0.41089 | 0.47276 | 0.1562 | 4.0405 | 0.17409 | Increased comfort | Reduced environmental impacts from electricity generation | 0 | 0 | 0.81509 | 0.54252 | -0.27257 | 0.6656 | The Northwest Energy Efficiency Alliance is providing marketing support for the Performance Tested Comfort System (PCTS). PTCS offers training and certification services to utilities and contractors. | The Department of Energy revised its standards for central air conditioners and heat pumps. These standards will require a minimum SEER 13 and HSPF 7.7 effective January 21, 2006.
Pre80 Single Family Construction Convert FAF w/o CAC to HP w/o PTCS - Zone 2 Heat - Zone 2 Cool | Heat Pump must be rated HSPF 8.0 or higher and SEER 13 or higher. Heat pumps must be installed in substantial compliance wth the RTF's specifications for Air Source Heat Pump Installation Standards in Appendix H - "Air-Source Heat Pump System Installation Standards." | Single Family Dwellings with Forced-Air Furnaces without existing Central Air Conditioning built prior to 1980 | Heating Zone 2 - Cooling Zone 2 | 4312.59 | 0.79453 | 188.4689 | 18 | Deemed | 5072.9121 | 5459.7216 | 0.40904 | 1.6135 | 0.78989 | 0.0017349 | 0.03452 | 0.78989 | 0.30488 | 0.010569 | 0.048118 | 0.36308 | -0.42681 | 0.45966 | 0.15617 | 3.987 | 0.17411 | Increased comfort | Reduced environmental impacts from electricity generation | 0 | 0 | 0.82615 | 0.5372 | -0.28895 | 0.65025 | The Northwest Energy Efficiency Alliance is providing marketing support for the Performance Tested Comfort System (PCTS). PTCS offers training and certification services to utilities and contractors. | The Department of Energy revised its standards for central air conditioners and heat pumps. These standards will require a minimum SEER 13 and HSPF 7.7 effective January 21, 2006.
Post92 Single Family Construction Convert FAF w/o CAC to HP w/o PTCS - Zone 3 Heat - Zone 2 Cool | Heat Pump must be rated HSPF 8.0 or higher and SEER 13 or higher. Heat pumps must be installed in substantial compliance wth the RTF's specifications for Air Source Heat Pump Installation Standards in Appendix H - "Air-Source Heat Pump System Installation Standards." | Single Family Dwellings with Forced-Air Furnaces without existing Central Air Conditioning built after 1992 | Heating Zone 3 - Cooling Zone 2 | 4312.59 | 0.79453 | 188.4689 | 18 | Deemed | 5114.187 | 5504.1437 | 0.42291 | 1.6818 | 0.78352 | 0.0017209 | 0.034241 | 0.78352 | 0.29914 | 0.010928 | 0.047625 | 0.3572 | -0.42632 | 0.45589 | 0.1557 | 4.0304 | 0.17459 | Increased comfort | Reduced environmental impacts from electricity generation | 0 | 0 | 0.81948 | 0.53179 | -0.28769 | 0.64893 | The Northwest Energy Efficiency Alliance is providing marketing support for the Performance Tested Comfort System (PCTS). PTCS offers training and certification services to utilities and contractors. | The Department of Energy revised its standards for central air conditioners and heat pumps. These standards will require a minimum SEER 13 and HSPF 7.7 effective January 21, 2006.
Post79/Pre93 Single Family Construction Convert FAF w/o CAC to HP w/o PTCS - Zone 2 Heat - Zone 3 Cool | Heat Pump must be rated HSPF 8.0 or higher and SEER 13 or higher. Heat pumps must be installed in substantial compliance wth the RTF's specifications for Air Source Heat Pump Installation Standards in Appendix H - "Air-Source Heat Pump System Installation Standards." | Single Family Dwellings with Forced-Air Furnaces without existing Central Air Conditioning built between 1980 and 1992 | Heating Zone 2 - Cooling Zone 3 | 4312.59 | 0.79453 | 188.4689 | 18 | Deemed | 6022.1441 | 6481.3325 | 0.51203 | 2.3977 | 0.66539 | 0.0014614 | 0.029079 | 0.66539 | 0.1952 | 0.013231 | 0.037742 | 0.24557 | -0.41981 | 0.36907 | 0.15269 | 4.829 | 0.17764 | Increased comfort | Reduced environmental impacts from electricity generation | 0 | 0 | 0.69593 | 0.42322 | -0.27271 | 0.60813 | The Northwest Energy Efficiency Alliance is providing marketing support for the Performance Tested Comfort System (PCTS). PTCS offers training and certification services to utilities and contractors. | The Department of Energy revised its standards for central air conditioners and heat pumps. These standards will require a minimum SEER 13 and HSPF 7.7 effective January 21, 2006.
Post92 Single Family Construction Convert FAF w/o CAC to HP w/o PTCS - Zone 2 Heat - Zone 2 Cool | Heat Pump must be rated HSPF 8.0 or higher and SEER 13 or higher. Heat pumps must be installed in substantial compliance wth the RTF's specifications for Air Source Heat Pump Installation Standards in Appendix H - "Air-Source Heat Pump System Installation Standards." | Single Family Dwellings with Forced-Air Furnaces without existing Central Air Conditioning built after 1992 | Heating Zone 2 - Cooling Zone 2 | 4312.59 | 0.79453 | 188.4689 | 18 | Deemed | 4654.2616 | 5009.149 | 0.42962 | 1.5548 | 0.86094 | 0.0018909 | 0.037625 | 0.86094 | 0.28968 | 0.011101 | 0.046717 | 0.347 | -0.51395 | 0.40304 | 0.15548 | 3.6728 | 0.17482 | Increased comfort | Reduced environmental impacts from electricity generation | 0 | 0 | 0.90046 | 0.52181 | -0.37864 | 0.5795 | The Northwest Energy Efficiency Alliance is providing marketing support for the Performance Tested Comfort System (PCTS). PTCS offers training and certification services to utilities and contractors. | The Department of Energy revised its standards for central air conditioners and heat pumps. These standards will require a minimum SEER 13 and HSPF 7.7 effective January 21, 2006.
Pre80 Single Family Construction Convert FAF w/o CAC to HP w/o PTCS - Zone 1 Heat - Zone 1 Cool | Heat Pump must be rated HSPF 8.0 or higher and SEER 13 or higher. Heat pumps must be installed in substantial compliance wth the RTF's specifications for Air Source Heat Pump Installation Standards in Appendix H - "Air-Source Heat Pump System Installation Standards." | Single Family Dwellings with Forced-Air Furnaces without existing Central Air Conditioning built prior to 1980 | Heating Zone 1 - Cooling Zone 1 | 4312.59 | 0.79453 | 188.4689 | 18 | Deemed | 4367.0291 | 4700.015 | 0.38171 | 1.2962 | 0.91757 | 0.0020153 | 0.0401 | 0.91757 | 0.31057 | 0.0098632 | 0.048532 | 0.36852 | -0.54905 | 0.40163 | 0.1571 | 3.4138 | 0.17318 | Increased comfort | Reduced environmental impacts from electricity generation | 0 | 0 | 0.95968 | 0.5417 | -0.41798 | 0.56446 | The Northwest Energy Efficiency Alliance is providing marketing support for the Performance Tested Comfort System (PCTS). PTCS offers training and certification services to utilities and contractors. | The Department of Energy revised its standards for central air conditioners and heat pumps. These standards will require a minimum SEER 13 and HSPF 7.7 effective January 21, 2006.
Post92 Single Family Construction Convert FAF w/o CAC to HP w/o PTCS - Zone 1 Heat - Zone 1 Cool | Heat Pump must be rated HSPF 8.0 or higher and SEER 13 or higher. Heat pumps must be installed in substantial compliance wth the RTF's specifications for Air Source Heat Pump Installation Standards in Appendix H - "Air-Source Heat Pump System Installation Standards." | Single Family Dwellings with Forced-Air Furnaces without existing Central Air Conditioning built after 1992 | Heating Zone 1 - Cooling Zone 1 | 4312.59 | 0.79453 | 188.4689 | 18 | Deemed | 4015.1146 | 4321.267 | 0.39513 | 1.2336 | 0.99799 | 0.0021919 | 0.043614 | 0.99799 | 0.30111 | 0.01021 | 0.047662 | 0.35852 | -0.63947 | 0.35924 | 0.15664 | 3.147 | 0.17364 | Increased comfort | Reduced environmental impacts from electricity generation | 0 | 0 | 1.0438 | 0.53216 | -0.51164 | 0.50983 | The Northwest Energy Efficiency Alliance is providing marketing support for the Performance Tested Comfort System (PCTS). PTCS offers training and certification services to utilities and contractors. | The Department of Energy revised its standards for central air conditioners and heat pumps. These standards will require a minimum SEER 13 and HSPF 7.7 effective January 21, 2006.
Pre80 Single Family Construction Convert FAF w/o CAC to HP w/o PTCS - Zone 1 Heat - Zone 2 Cool | Heat Pump must be rated HSPF 8.0 or higher and SEER 13 or higher. Heat pumps must be installed in substantial compliance wth the RTF's specifications for Air Source Heat Pump Installation Standards in Appendix H - "Air-Source Heat Pump System Installation Standards." | Single Family Dwellings with Forced-Air Furnaces without existing Central Air Conditioning built prior to 1980 | Heating Zone 1 - Cooling Zone 2 | 4312.59 | 0.79453 | 188.4689 | 18 | Deemed | 3923.4167 | 4222.5772 | 0.42487 | 1.2962 | 1.0213 | 0.0022432 | 0.044634 | 1.0213 | 0.2748 | 0.010978 | 0.045202 | 0.33049 | -0.69083 | 0.32359 | 0.15564 | 3.0932 | 0.17466 | Increased comfort | Reduced environmental impacts from electricity generation | 0 | 0 | 1.0682 | 0.50514 | -0.56305 | 0.47289 | The Northwest Energy Efficiency Alliance is providing marketing support for the Performance Tested Comfort System (PCTS). PTCS offers training and certification services to utilities and contractors. | The Department of Energy revised its standards for central air conditioners and heat pumps. These standards will require a minimum SEER 13 and HSPF 7.7 effective January 21, 2006.
Pre80 Single Family Construction Convert FAF w/o CAC to HP w/o PTCS - Zone 3 Heat - Zone 3 Cool | Heat Pump must be rated HSPF 8.0 or higher and SEER 13 or higher. Heat pumps must be installed in substantial compliance wth the RTF's specifications for Air Source Heat Pump Installation Standards in Appendix H - "Air-Source Heat Pump System Installation Standards." | Single Family Dwellings with Forced-Air Furnaces without existing Central Air Conditioning built prior to 1980 | Heating Zone 3 - Cooling Zone 3 | 4312.59 | 0.79453 | 188.4689 | 18 | Deemed | 4322.6284 | 4652.2288 | 0.48568 | 1.6325 | 0.92699 | 0.002036 | 0.040512 | 0.92699 | 0.22547 | 0.01255 | 0.040617 | 0.27807 | -0.64893 | 0.29996 | 0.15358 | 3.4486 | 0.17674 | Increased comfort | Reduced environmental impacts from electricity generation | 0 | 0 | 0.96954 | 0.45481 | -0.51474 | 0.46909 | The Northwest Energy Efficiency Alliance is providing marketing support for the Performance Tested Comfort System (PCTS). PTCS offers training and certification services to utilities and contractors. | The Department of Energy revised its standards for central air conditioners and heat pumps. These standards will require a minimum SEER 13 and HSPF 7.7 effective January 21, 2006.
Pre80 Single Family Construction Convert FAF w/o CAC to HP w/o PTCS - Zone 2 Heat - Zone 3 Cool | Heat Pump must be rated HSPF 8.0 or higher and SEER 13 or higher. Heat pumps must be installed in substantial compliance wth the RTF's specifications for Air Source Heat Pump Installation Standards in Appendix H - "Air-Source Heat Pump System Installation Standards." | Single Family Dwellings with Forced-Air Furnaces without existing Central Air Conditioning built prior to 1980 | Heating Zone 2 - Cooling Zone 3 | 4312.59 | 0.79453 | 188.4689 | 18 | Deemed | 4253.8155 | 4578.1689 | 0.4878 | 1.6135 | 0.94199 | 0.0020689 | 0.041167 | 0.94199 | 0.21828 | 0.012604 | 0.039911 | 0.27022 | -0.67177 | 0.28686 | 0.15351 | 3.3951 | 0.17681 | Increased comfort | Reduced environmental impacts from electricity generation | 0 | 0 | 0.98523 | 0.44704 | -0.53819 | 0.45374 | The Northwest Energy Efficiency Alliance is providing marketing support for the Performance Tested Comfort System (PCTS). PTCS offers training and certification services to utilities and contractors. | The Department of Energy revised its standards for central air conditioners and heat pumps. These standards will require a minimum SEER 13 and HSPF 7.7 effective January 21, 2006.
Post92 Single Family Construction Convert FAF w/o CAC to HP w/o PTCS - Zone 3 Heat - Zone 3 Cool | Heat Pump must be rated HSPF 8.0 or higher and SEER 13 or higher. Heat pumps must be installed in substantial compliance wth the RTF's specifications for Air Source Heat Pump Installation Standards in Appendix H - "Air-Source Heat Pump System Installation Standards." | Single Family Dwellings with Forced-Air Furnaces without existing Central Air Conditioning built after 1992 | Heating Zone 3 - Cooling Zone 3 | 4312.59 | 0.79453 | 188.4689 | 18 | Deemed | 4176.7969 | 4495.2776 | 0.51782 | 1.6818 | 0.95936 | 0.0021071 | 0.041926 | 0.95936 | 0.1952 | 0.01338 | 0.037775 | 0.24575 | -0.71361 | 0.25616 | 0.1525 | 3.353 | 0.17784 | Increased comfort | Reduced environmental impacts from electricity generation | 0 | 0 | 1.0034 | 0.42359 | -0.5798 | 0.42216 | The Northwest Energy Efficiency Alliance is providing marketing support for the Performance Tested Comfort System (PCTS). PTCS offers training and certification services to utilities and contractors. | The Department of Energy revised its standards for central air conditioners and heat pumps. These standards will require a minimum SEER 13 and HSPF 7.7 effective January 21, 2006.
Post92 Single Family Construction Convert FAF w/o CAC to HP w/o PTCS - Zone 1 Heat - Zone 2 Cool | Heat Pump must be rated HSPF 8.0 or higher and SEER 13 or higher. Heat pumps must be installed in substantial compliance wth the RTF's specifications for Air Source Heat Pump Installation Standards in Appendix H - "Air-Source Heat Pump System Installation Standards." | Single Family Dwellings with Forced-Air Furnaces without existing Central Air Conditioning built after 1992 | Heating Zone 1 - Cooling Zone 2 | 4312.59 | 0.79453 | 188.4689 | 18 | Deemed | 3490.7026 | 3756.8687 | 0.45449 | 1.2336 | 1.1479 | 0.0025212 | 0.050166 | 1.1479 | 0.25165 | 0.011744 | 0.043057 | 0.30592 | -0.842 | 0.2665 | 0.15464 | 2.768 | 0.17567 | Increased comfort | Reduced environmental impacts from electricity generation | 0 | 0 | 1.2006 | 0.48159 | -0.71902 | 0.40112 | The Northwest Energy Efficiency Alliance is providing marketing support for the Performance Tested Comfort System (PCTS). PTCS offers training and certification services to utilities and contractors. | The Department of Energy revised its standards for central air conditioners and heat pumps. These standards will require a minimum SEER 13 and HSPF 7.7 effective January 21, 2006.
Post79/Pre93 Single Family Construction Convert FAF w/o CAC to HP w/o PTCS - Zone 1 Heat - Zone 3 Cool | Heat Pump must be rated HSPF 8.0 or higher and SEER 13 or higher. Heat pumps must be installed in substantial compliance wth the RTF's specifications for Air Source Heat Pump Installation Standards in Appendix H - "Air-Source Heat Pump System Installation Standards." | Single Family Dwellings with Forced-Air Furnaces without existing Central Air Conditioning built between 1980 and 1992 | Heating Zone 1 - Cooling Zone 3 | 4312.59 | 0.79453 | 188.4689 | 18 | Deemed | 4470.2154 | 4811.0694 | 0.56654 | 1.9693 | 0.89639 | 0.0019688 | 0.039174 | 0.89639 | 0.11876 | 0.014639 | 0.030411 | 0.16315 | -0.73324 | 0.182 | 0.15085 | 3.6222 | 0.17951 | Increased comfort | Reduced environmental impacts from electricity generation | 0 | 0 | 0.93753 | 0.34266 | -0.59488 | 0.36549 | The Northwest Energy Efficiency Alliance is providing marketing support for the Performance Tested Comfort System (PCTS). PTCS offers training and certification services to utilities and contractors. | The Department of Energy revised its standards for central air conditioners and heat pumps. These standards will require a minimum SEER 13 and HSPF 7.7 effective January 21, 2006.
Post92 Single Family Construction Convert FAF w/o CAC to HP w/o PTCS - Zone 2 Heat - Zone 3 Cool | Heat Pump must be rated HSPF 8.0 or higher and SEER 13 or higher. Heat pumps must be installed in substantial compliance wth the RTF's specifications for Air Source Heat Pump Installation Standards in Appendix H - "Air-Source Heat Pump System Installation Standards." | Single Family Dwellings with Forced-Air Furnaces without existing Central Air Conditioning built after 1992 | Heating Zone 2 - Cooling Zone 3 | 4312.59 | 0.79453 | 188.4689 | 18 | Deemed | 3716.8715 | 4000.2829 | 0.53797 | 1.5548 | 1.0781 | 0.0023678 | 0.047114 | 1.0781 | 0.1705 | 0.013901 | 0.03542 | 0.21919 | -0.85889 | 0.20331 | 0.15182 | 2.9954 | 0.17853 | Increased comfort | Reduced environmental impacts from electricity generation | 0 | 0 | 1.1276 | 0.39772 | -0.72984 | 0.35272 | The Northwest Energy Efficiency Alliance is providing marketing support for the Performance Tested Comfort System (PCTS). PTCS offers training and certification services to utilities and contractors. | The Department of Energy revised its standards for central air conditioners and heat pumps. These standards will require a minimum SEER 13 and HSPF 7.7 effective January 21, 2006.
Pre80 Single Family Construction Convert FAF w/o CAC to HP w/o PTCS - Zone 1 Heat - Zone 3 Cool | Heat Pump must be rated HSPF 8.0 or higher and SEER 13 or higher. Heat pumps must be installed in substantial compliance wth the RTF's specifications for Air Source Heat Pump Installation Standards in Appendix H - "Air-Source Heat Pump System Installation Standards." | Single Family Dwellings with Forced-Air Furnaces without existing Central Air Conditioning built prior to 1980 | Heating Zone 1 - Cooling Zone 3 | 4312.59 | 0.79453 | 188.4689 | 18 | Deemed | 3104.3201 | 3341.0245 | 0.53697 | 1.2962 | 1.2908 | 0.002835 | 0.056411 | 1.2908 | 0.14821 | 0.013875 | 0.033185 | 0.19464 | -1.0962 | 0.15079 | 0.15185 | 2.5012 | 0.1785 | Increased comfort | Reduced environmental impacts from electricity generation | 0 | 0 | 1.35 | 0.37313 | -0.97691 | 0.27639 | The Northwest Energy Efficiency Alliance is providing marketing support for the Performance Tested Comfort System (PCTS). PTCS offers training and certification services to utilities and contractors. | The Department of Energy revised its standards for central air conditioners and heat pumps. These standards will require a minimum SEER 13 and HSPF 7.7 effective January 21, 2006.
Post79/Pre93 Single Family Construction Convert Zonal Heating w/o CAC to HP w/o PTCS - Zone 3 Heat - Zone 1 Cool | Heat Pump must be rated HSPF 8.0 or higher and SEER 13 or higher. Heat pumps must be installed in substantial compliance wth the RTF's specifications for Air Source Heat Pump Installation Standards in Appendix H - "Air-Source Heat Pump System Installation Standards." | Single Family Dwellings with Zonal Heating without existing Central Air Conditioning built between 1980 and 1992 | Heating Zone 3 - Cooling Zone 1 | 8712.59 | 0.79453 | 188.4689 | 18 | Deemed | 3913.1849 | 4211.5652 | 0.415 | 1.2628 | 2.0687 | 0.002249 | 0.04475 | 2.0687 | 0.30947 | 0.010723 | 0.048612 | 0.36832 | -1.7004 | 0.17804 | 0.15597 | 3.0792 | 0.17432 | Increased comfort | Reduced environmental impacts from electricity generation | 0 | 0 | 2.1157 | 0.54264 | -1.5731 | 0.25648 | The Northwest Energy Efficiency Alliance is providing marketing support for the Performance Tested Comfort System (PCTS). PTCS offers training and certification services to utilities and contractors. | The Department of Energy revised its standards for central air conditioners and heat pumps. These standards will require a minimum SEER 13 and HSPF 7.7 effective January 21, 2006.
Post92 Single Family Construction Convert Zonal Heating w/o CAC to HP w/o PTCS - Zone 3 Heat - Zone 1 Cool | Heat Pump must be rated HSPF 8.0 or higher and SEER 13 or higher. Heat pumps must be installed in substantial compliance wth the RTF's specifications for Air Source Heat Pump Installation Standards in Appendix H - "Air-Source Heat Pump System Installation Standards." | Single Family Dwellings with Zonal Heating without existing Central Air Conditioning built after 1992 | Heating Zone 3 - Cooling Zone 1 | 8912.59 | 0.79453 | 188.4689 | 18 | Deemed | 3308.733 | 3561.0239 | 0.4037 | 1.0386 | 2.5028 | 0.0026599 | 0.052925 | 2.5028 | 0.31684 | 0.010431 | 0.049284 | 0.37608 | -2.1267 | 0.15026 | 0.15635 | 2.5978 | 0.17393 | Increased comfort | Reduced environmental impacts from electricity generation | 0 | 0 | 2.5584 | 0.55001 | -2.0084 | 0.21498 | The Northwest Energy Efficiency Alliance is providing marketing support for the Performance Tested Comfort System (PCTS). PTCS offers training and certification services to utilities and contractors. | The Department of Energy revised its standards for central air conditioners and heat pumps. These standards will require a minimum SEER 13 and HSPF 7.7 effective January 21, 2006.
Post79/Pre93 Single Family Construction Convert Zonal Heating w/o CAC to HP w/o PTCS - Zone 2 Heat - Zone 1 Cool | Heat Pump must be rated HSPF 8.0 or higher and SEER 13 or higher. Heat pumps must be installed in substantial compliance wth the RTF's specifications for Air Source Heat Pump Installation Standards in Appendix H - "Air-Source Heat Pump System Installation Standards." | Single Family Dwellings with Zonal Heating without existing Central Air Conditioning built between 1980 and 1992 | Heating Zone 2 - Cooling Zone 1 | 8712.59 | 0.79453 | 188.4689 | 18 | Deemed | 2965.5713 | 3191.6961 | 0.43417 | 1.0012 | 2.7298 | 0.0029677 | 0.05905 | 2.7298 | 0.29236 | 0.011219 | 0.047011 | 0.35008 | -2.3797 | 0.12825 | 0.15532 | 2.3423 | 0.17498 | Increased comfort | Reduced environmental impacts from electricity generation | 0 | 0 | 2.7918 | 0.52506 | -2.2667 | 0.18807 | The Northwest Energy Efficiency Alliance is providing marketing support for the Performance Tested Comfort System (PCTS). PTCS offers training and certification services to utilities and contractors. | The Department of Energy revised its standards for central air conditioners and heat pumps. These standards will require a minimum SEER 13 and HSPF 7.7 effective January 21, 2006.
Post79/Pre93 Single Family Construction Convert Zonal Heating w/o CAC to HP w/o PTCS - Zone 3 Heat - Zone 2 Cool | Heat Pump must be rated HSPF 8.0 or higher and SEER 13 or higher. Heat pumps must be installed in substantial compliance wth the RTF's specifications for Air Source Heat Pump Installation Standards in Appendix H - "Air-Source Heat Pump System Installation Standards." | Single Family Dwellings with Zonal Heating without existing Central Air Conditioning built between 1980 and 1992 | Heating Zone 3 - Cooling Zone 2 | 8712.59 | 0.79453 | 188.4689 | 18 | Deemed | 3190.8485 | 3434.1507 | 0.50895 | 1.2628 | 2.537 | 0.0027581 | 0.054881 | 2.537 | 0.23653 | 0.013151 | 0.041857 | 0.29094 | -2.2461 | 0.11468 | 0.1528 | 2.5571 | 0.17754 | Increased comfort | Reduced environmental impacts from electricity generation | 0 | 0 | 2.5947 | 0.46848 | -2.1262 | 0.18055 | The Northwest Energy Efficiency Alliance is providing marketing support for the Performance Tested Comfort System (PCTS). PTCS offers training and certification services to utilities and contractors. | The Department of Energy revised its standards for central air conditioners and heat pumps. These standards will require a minimum SEER 13 and HSPF 7.7 effective January 21, 2006.
Post92 Single Family Construction Convert FAF w/o CAC to HP w/o PTCS - Zone 1 Heat - Zone 3 Cool | Heat Pump must be rated HSPF 8.0 or higher and SEER 13 or higher. Heat pumps must be installed in substantial compliance wth the RTF's specifications for Air Source Heat Pump Installation Standards in Appendix H - "Air-Source Heat Pump System Installation Standards." | Single Family Dwellings with Forced-Air Furnaces without existing Central Air Conditioning built after 1992 | Heating Zone 1 - Cooling Zone 3 | 4312.59 | 0.79453 | 188.4689 | 18 | Deemed | 2553.3125 | 2748.0025 | 0.62134 | 1.2336 | 1.5694 | 0.0034468 | 0.068584 | 1.5694 | 0.064191 | 0.016055 | 0.025268 | 0.10479 | -1.4646 | 0.06677 | 0.149 | 2.0906 | 0.18139 | Increased comfort | Reduced environmental impacts from electricity generation | 0 | 0 | 1.6414 | 0.28617 | -1.3552 | 0.17435 | The Northwest Energy Efficiency Alliance is providing marketing support for the Performance Tested Comfort System (PCTS). PTCS offers training and certification services to utilities and contractors. | The Department of Energy revised its standards for central air conditioners and heat pumps. These standards will require a minimum SEER 13 and HSPF 7.7 effective January 21, 2006.
Pre80 Single Family Construction Convert Zonal Heating w/o CAC to HP w/o PTCS - Zone 3 Heat - Zone 1 Cool | Heat Pump must be rated HSPF 8.0 or higher and SEER 13 or higher. Heat pumps must be installed in substantial compliance wth the RTF's specifications for Air Source Heat Pump Installation Standards in Appendix H - "Air-Source Heat Pump System Installation Standards." | Single Family Dwellings with Zonal Heating without existing Central Air Conditioning built prior to 1980 | Heating Zone 3 - Cooling Zone 1 | 6392.59 | 0.79453 | 188.4689 | 18 | Deemed | 1911.4467 | 2057.1945 | 0.41602 | 0.61834 | 3.1074 | 0.0046043 | 0.091615 | 3.1074 | 0.30881 | 0.01075 | 0.048552 | 0.36762 | -2.7398 | 0.1183 | 0.15594 | 1.5044 | 0.17435 | Increased comfort | Reduced environmental impacts from electricity generation | 0 | 0 | 3.2037 | 0.54198 | -2.6617 | 0.16917 | The Northwest Energy Efficiency Alliance is providing marketing support for the Performance Tested Comfort System (PCTS). PTCS offers training and certification services to utilities and contractors. | The Department of Energy revised its standards for central air conditioners and heat pumps. These standards will require a minimum SEER 13 and HSPF 7.7 effective January 21, 2006.
Post92 Single Family Construction Convert Zonal Heating w/o CAC to HP w/o PTCS - Zone 2 Heat - Zone 1 Cool | Heat Pump must be rated HSPF 8.0 or higher and SEER 13 or higher. Heat pumps must be installed in substantial compliance wth the RTF's specifications for Air Source Heat Pump Installation Standards in Appendix H - "Air-Source Heat Pump System Installation Standards." | Single Family Dwellings with Zonal Heating without existing Central Air Conditioning built after 1992 | Heating Zone 2 - Cooling Zone 1 | 8912.59 | 0.79453 | 188.4689 | 18 | Deemed | 2630.7272 | 2831.3202 | 0.41624 | 0.85148 | 3.1479 | 0.0033454 | 0.066566 | 3.1479 | 0.30423 | 0.010756 | 0.048095 | 0.36259 | -2.7853 | 0.11519 | 0.15593 | 2.0705 | 0.17436 | Increased comfort | Reduced environmental impacts from electricity generation | 0 | 0 | 3.2178 | 0.53695 | -2.6808 | 0.16687 | The Northwest Energy Efficiency Alliance is providing marketing support for the Performance Tested Comfort System (PCTS). PTCS offers training and certification services to utilities and contractors. | The Department of Energy revised its standards for central air conditioners and heat pumps. These standards will require a minimum SEER 13 and HSPF 7.7 effective January 21, 2006.
Post92 Single Family Construction Convert Zonal Heating w/o CAC to HP w/o PTCS - Zone 3 Heat - Zone 2 Cool | Heat Pump must be rated HSPF 8.0 or higher and SEER 13 or higher. Heat pumps must be installed in substantial compliance wth the RTF's specifications for Air Source Heat Pump Installation Standards in Appendix H - "Air-Source Heat Pump System Installation Standards." | Single Family Dwellings with Zonal Heating without existing Central Air Conditioning built after 1992 | Heating Zone 3 - Cooling Zone 2 | 8912.59 | 0.79453 | 188.4689 | 18 | Deemed | 2784.321 | 2996.6255 | 0.47973 | 1.0386 | 2.9742 | 0.0031608 | 0.062894 | 2.9742 | 0.25779 | 0.012396 | 0.043816 | 0.31344 | -2.6608 | 0.10539 | 0.15378 | 2.2188 | 0.17654 | Increased comfort | Reduced environmental impacts from electricity generation | 0 | 0 | 3.0403 | 0.48998 | -2.5503 | 0.16116 | The Northwest Energy Efficiency Alliance is providing marketing support for the Performance Tested Comfort System (PCTS). PTCS offers training and certification services to utilities and contractors. | The Department of Energy revised its standards for central air conditioners and heat pumps. These standards will require a minimum SEER 13 and HSPF 7.7 effective January 21, 2006.
Post79/Pre93 Single Family Construction Convert Zonal Heating w/o CAC to HP w/o PTCS - Zone 1 Heat - Zone 1 Cool | Heat Pump must be rated HSPF 8.0 or higher and SEER 13 or higher. Heat pumps must be installed in substantial compliance wth the RTF's specifications for Air Source Heat Pump Installation Standards in Appendix H - "Air-Source Heat Pump System Installation Standards." | Single Family Dwellings with Zonal Heating without existing Central Air Conditioning built between 1980 and 1992 | Heating Zone 1 - Cooling Zone 1 | 8712.59 | 0.79453 | 188.4689 | 18 | Deemed | 2558.3225 | 2753.3945 | 0.44678 | 0.88879 | 3.1643 | 0.0034401 | 0.06845 | 3.1643 | 0.26469 | 0.011544 | 0.044316 | 0.32002 | -2.8443 | 0.10113 | 0.1549 | 2.0256 | 0.17541 | Increased comfort | Reduced environmental impacts from electricity generation | 0 | 0 | 3.2362 | 0.49543 | -2.7408 | 0.15309 | The Northwest Energy Efficiency Alliance is providing marketing support for the Performance Tested Comfort System (PCTS). PTCS offers training and certification services to utilities and contractors. | The Department of Energy revised its standards for central air conditioners and heat pumps. These standards will require a minimum SEER 13 and HSPF 7.7 effective January 21, 2006.
Post92 Single Family Construction Convert Zonal Heating w/o CAC to HP w/o PTCS - Zone 1 Heat - Zone 1 Cool | Heat Pump must be rated HSPF 8.0 or higher and SEER 13 or higher. Heat pumps must be installed in substantial compliance wth the RTF's specifications for Air Source Heat Pump Installation Standards in Appendix H - "Air-Source Heat Pump System Installation Standards." | Single Family Dwellings with Zonal Heating without existing Central Air Conditioning built after 1992 | Heating Zone 1 - Cooling Zone 1 | 8912.59 | 0.79453 | 188.4689 | 18 | Deemed | 2092.5541 | 2252.1114 | 0.432 | 0.70292 | 3.9574 | 0.0042058 | 0.083685 | 3.9574 | 0.27511 | 0.011163 | 0.045274 | 0.33104 | -3.6264 | 0.08365 | 0.1554 | 1.6521 | 0.1749 | Increased comfort | Reduced environmental impacts from electricity generation | 0 | 0 | 4.0453 | 0.50594 | -3.5394 | 0.12507 | The Northwest Energy Efficiency Alliance is providing marketing support for the Performance Tested Comfort System (PCTS). PTCS offers training and certification services to utilities and contractors. | The Department of Energy revised its standards for central air conditioners and heat pumps. These standards will require a minimum SEER 13 and HSPF 7.7 effective January 21, 2006.
Pre80 Single Family Construction Convert Zonal Heating w/o CAC to HP w/o PTCS - Zone 2 Heat - Zone 1 Cool | Heat Pump must be rated HSPF 8.0 or higher and SEER 13 or higher. Heat pumps must be installed in substantial compliance wth the RTF's specifications for Air Source Heat Pump Installation Standards in Appendix H - "Air-Source Heat Pump System Installation Standards." | Single Family Dwellings with Zonal Heating without existing Central Air Conditioning built prior to 1980 | Heating Zone 2 - Cooling Zone 1 | 6392.59 | 0.79453 | 188.4689 | 18 | Deemed | 1352.9924 | 1456.158 | 0.44121 | 0.46418 | 4.39 | 0.0065047 | 0.12943 | 4.39 | 0.2877 | 0.011401 | 0.046586 | 0.34517 | -4.0449 | 0.078627 | 0.15509 | 1.0701 | 0.17522 | Increased comfort | Reduced environmental impacts from electricity generation | 0 | 0 | 4.526 | 0.52039 | -4.0056 | 0.11498 | The Northwest Energy Efficiency Alliance is providing marketing support for the Performance Tested Comfort System (PCTS). PTCS offers training and certification services to utilities and contractors. | The Department of Energy revised its standards for central air conditioners and heat pumps. These standards will require a minimum SEER 13 and HSPF 7.7 effective January 21, 2006.
Post92 Single Family Construction Convert Zonal Heating w/o CAC to HP w/o PTCS - Zone 2 Heat - Zone 2 Cool | Heat Pump must be rated HSPF 8.0 or higher and SEER 13 or higher. Heat pumps must be installed in substantial compliance wth the RTF's specifications for Air Source Heat Pump Installation Standards in Appendix H - "Air-Source Heat Pump System Installation Standards." | Single Family Dwellings with Zonal Heating without existing Central Air Conditioning built after 1992 | Heating Zone 2 - Cooling Zone 2 | 8912.59 | 0.79453 | 188.4689 | 18 | Deemed | 2106.3152 | 2266.9218 | 0.51988 | 0.85148 | 3.9316 | 0.0041783 | 0.083139 | 3.9316 | 0.22304 | 0.013433 | 0.040571 | 0.27643 | -3.6551 | 0.070311 | 0.15243 | 1.6916 | 0.17791 | Increased comfort | Reduced environmental impacts from electricity generation | 0 | 0 | 4.0189 | 0.45435 | -3.5646 | 0.11305 | The Northwest Energy Efficiency Alliance is providing marketing support for the Performance Tested Comfort System (PCTS). PTCS offers training and certification services to utilities and contractors. | The Department of Energy revised its standards for central air conditioners and heat pumps. These standards will require a minimum SEER 13 and HSPF 7.7 effective January 21, 2006.
Post79/Pre93 Single Family Construction Convert Zonal Heating w/o CAC to HP w/o PTCS - Zone 2 Heat - Zone 2 Cool | Heat Pump must be rated HSPF 8.0 or higher and SEER 13 or higher. Heat pumps must be installed in substantial compliance wth the RTF's specifications for Air Source Heat Pump Installation Standards in Appendix H - "Air-Source Heat Pump System Installation Standards." | Single Family Dwellings with Zonal Heating without existing Central Air Conditioning built between 1980 and 1992 | Heating Zone 2 - Cooling Zone 2 | 8712.59 | 0.79453 | 188.4689 | 18 | Deemed | 2243.235 | 2414.2816 | 0.57398 | 1.0012 | 3.6088 | 0.0039233 | 0.078064 | 3.6088 | 0.18309 | 0.014831 | 0.036887 | 0.23414 | -3.3746 | 0.064881 | 0.1506 | 1.8203 | 0.17976 | Increased comfort | Reduced environmental impacts from electricity generation | 0 | 0 | 3.6908 | 0.4139 | -3.2769 | 0.11215 | The Northwest Energy Efficiency Alliance is providing marketing support for the Performance Tested Comfort System (PCTS). PTCS offers training and certification services to utilities and contractors. | The Department of Energy revised its standards for central air conditioners and heat pumps. These standards will require a minimum SEER 13 and HSPF 7.7 effective January 21, 2006.
Pre80 Single Family Construction Convert Zonal Heating w/o CAC to HP w/o PTCS - Zone 3 Heat - Zone 2 Cool | Heat Pump must be rated HSPF 8.0 or higher and SEER 13 or higher. Heat pumps must be installed in substantial compliance wth the RTF's specifications for Air Source Heat Pump Installation Standards in Appendix H - "Air-Source Heat Pump System Installation Standards." | Single Family Dwellings with Zonal Heating without existing Central Air Conditioning built prior to 1980 | Heating Zone 3 - Cooling Zone 2 | 6392.59 | 0.79453 | 188.4689 | 18 | Deemed | 1467.8343 | 1579.7566 | 0.54175 | 0.61834 | 4.0466 | 0.0059958 | 0.1193 | 4.0466 | 0.21266 | 0.013999 | 0.039658 | 0.26568 | -3.7809 | 0.065656 | 0.15169 | 1.1838 | 0.17866 | Increased comfort | Reduced environmental impacts from electricity generation | 0 | 0 | 4.1719 | 0.44434 | -3.7275 | 0.10651 | The Northwest Energy Efficiency Alliance is providing marketing support for the Performance Tested Comfort System (PCTS). PTCS offers training and certification services to utilities and contractors. | The Department of Energy revised its standards for central air conditioners and heat pumps. These standards will require a minimum SEER 13 and HSPF 7.7 effective January 21, 2006.
Pre80 Single Family Construction Convert Zonal Heating w/o CAC to HP w/o PTCS - Zone 1 Heat - Zone 1 Cool | Heat Pump must be rated HSPF 8.0 or higher and SEER 13 or higher. Heat pumps must be installed in substantial compliance wth the RTF's specifications for Air Source Heat Pump Installation Standards in Appendix H - "Air-Source Heat Pump System Installation Standards." | Single Family Dwellings with Zonal Heating without existing Central Air Conditioning built prior to 1980 | Heating Zone 1 - Cooling Zone 1 | 6392.59 | 0.79453 | 188.4689 | 18 | Deemed | 1229.0594 | 1322.7752 | 0.4499 | 0.42997 | 4.8327 | 0.0071606 | 0.14248 | 4.8327 | 0.26248 | 0.011625 | 0.044114 | 0.31769 | -4.515 | 0.065738 | 0.15479 | 0.97374 | 0.17551 | Increased comfort | Reduced environmental impacts from electricity generation | 0 | 0 | 4.9824 | 0.49321 | -4.4891 | 0.098991 | The Northwest Energy Efficiency Alliance is providing marketing support for the Performance Tested Comfort System (PCTS). PTCS offers training and certification services to utilities and contractors. | The Department of Energy revised its standards for central air conditioners and heat pumps. These standards will require a minimum SEER 13 and HSPF 7.7 effective January 21, 2006.
Post79/Pre93 Single Family Construction Convert Zonal Heating w/o CAC to HP w/o PTCS - Zone 1 Heat - Zone 2 Cool | Heat Pump must be rated HSPF 8.0 or higher and SEER 13 or higher. Heat pumps must be installed in substantial compliance wth the RTF's specifications for Air Source Heat Pump Installation Standards in Appendix H - "Air-Source Heat Pump System Installation Standards." | Single Family Dwellings with Zonal Heating without existing Central Air Conditioning built between 1980 and 1992 | Heating Zone 1 - Cooling Zone 2 | 8712.59 | 0.79453 | 188.4689 | 18 | Deemed | 1835.9861 | 1975.98 | 0.62255 | 0.88879 | 4.4093 | 0.0047935 | 0.09538 | 4.4093 | 0.12029 | 0.016086 | 0.030885 | 0.16654 | -4.2427 | 0.03777 | 0.14896 | 1.5036 | 0.18143 | Increased comfort | Reduced environmental impacts from electricity generation | 0 | 0 | 4.5094 | 0.34796 | -4.1615 | 0.077164 | The Northwest Energy Efficiency Alliance is providing marketing support for the Performance Tested Comfort System (PCTS). PTCS offers training and certification services to utilities and contractors. | The Department of Energy revised its standards for central air conditioners and heat pumps. These standards will require a minimum SEER 13 and HSPF 7.7 effective January 21, 2006.
Post92 Single Family Construction Convert Zonal Heating w/o CAC to HP w/o PTCS - Zone 1 Heat - Zone 2 Cool | Heat Pump must be rated HSPF 8.0 or higher and SEER 13 or higher. Heat pumps must be installed in substantial compliance wth the RTF's specifications for Air Source Heat Pump Installation Standards in Appendix H - "Air-Source Heat Pump System Installation Standards." | Single Family Dwellings with Zonal Heating without existing Central Air Conditioning built after 1992 | Heating Zone 1 - Cooling Zone 2 | 8912.59 | 0.79453 | 188.4689 | 18 | Deemed | 1568.1421 | 1687.713 | 0.57646 | 0.70292 | 5.2809 | 0.0056123 | 0.11167 | 5.2809 | 0.15632 | 0.014896 | 0.034223 | 0.20476 | -5.0761 | 0.038774 | 0.15051 | 1.2731 | 0.17985 | Increased comfort | Reduced environmental impacts from electricity generation | 0 | 0 | 5.3982 | 0.38461 | -5.0135 | 0.071249 | The Northwest Energy Efficiency Alliance is providing marketing support for the Performance Tested Comfort System (PCTS). PTCS offers training and certification services to utilities and contractors. | The Department of Energy revised its standards for central air conditioners and heat pumps. These standards will require a minimum SEER 13 and HSPF 7.7 effective January 21, 2006.
Pre80 Single Family Construction Convert Zonal Heating w/o CAC to HP w/o PTCS - Zone 2 Heat - Zone 2 Cool | Heat Pump must be rated HSPF 8.0 or higher and SEER 13 or higher. Heat pumps must be installed in substantial compliance wth the RTF's specifications for Air Source Heat Pump Installation Standards in Appendix H - "Air-Source Heat Pump System Installation Standards." | Single Family Dwellings with Zonal Heating without existing Central Air Conditioning built prior to 1980 | Heating Zone 2 - Cooling Zone 2 | 6392.59 | 0.79453 | 188.4689 | 18 | Deemed | 909.38 | 978.7202 | 0.65644 | 0.46418 | 6.5316 | 0.0096778 | 0.19257 | 6.5316 | 0.12222 | 0.016962 | 0.031272 | 0.16968 | -6.3619 | 0.025978 | 0.14781 | 0.74951 | 0.18259 | Increased comfort | Reduced environmental impacts from electricity generation | 0 | 0 | 6.7338 | 0.35227 | -6.3816 | 0.052313 | The Northwest Energy Efficiency Alliance is providing marketing support for the Performance Tested Comfort System (PCTS). PTCS offers training and certification services to utilities and contractors. | The Department of Energy revised its standards for central air conditioners and heat pumps. These standards will require a minimum SEER 13 and HSPF 7.7 effective January 21, 2006.
Post92 Single Family Construction Convert Zonal Heating w/o CAC to HP w/o PTCS - Zone 3 Heat - Zone 3 Cool | Heat Pump must be rated HSPF 8.0 or higher and SEER 13 or higher. Heat pumps must be installed in substantial compliance wth the RTF's specifications for Air Source Heat Pump Installation Standards in Appendix H - "Air-Source Heat Pump System Installation Standards." | Single Family Dwellings with Zonal Heating without existing Central Air Conditioning built after 1992 | Heating Zone 3 - Cooling Zone 3 | 8912.59 | 0.79453 | 188.4689 | 18 | Deemed | 1846.9309 | 1987.7594 | 0.72321 | 1.0386 | 4.4837 | 0.0047651 | 0.094815 | 4.4837 | 0.0017522 | 0.018687 | 0.019608 | 0.039201 | -4.4445 | 0.0087428 | 0.14555 | 1.5413 | 0.18488 | Increased comfort | Reduced environmental impacts from electricity generation | 0 | 0 | 4.5833 | 0.22408 | -4.3592 | 0.048889 | The Northwest Energy Efficiency Alliance is providing marketing support for the Performance Tested Comfort System (PCTS). PTCS offers training and certification services to utilities and contractors. | The Department of Energy revised its standards for central air conditioners and heat pumps. These standards will require a minimum SEER 13 and HSPF 7.7 effective January 21, 2006.
Pre80 Single Family Construction Convert Zonal Heating w/o CAC to HP w/o PTCS - Zone 1 Heat - Zone 2 Cool | Heat Pump must be rated HSPF 8.0 or higher and SEER 13 or higher. Heat pumps must be installed in substantial compliance wth the RTF's specifications for Air Source Heat Pump Installation Standards in Appendix H - "Air-Source Heat Pump System Installation Standards." | Single Family Dwellings with Zonal Heating without existing Central Air Conditioning built prior to 1980 | Heating Zone 1 - Cooling Zone 2 | 6392.59 | 0.79453 | 188.4689 | 18 | Deemed | 785.447 | 845.3374 | 0.704 | 0.42997 | 7.5622 | 0.011205 | 0.22295 | 7.5622 | 0.056638 | 0.018191 | 0.024987 | 0.098991 | -7.4632 | 0.01309 | 0.1462 | 0.65314 | 0.18422 | Increased comfort | Reduced environmental impacts from electricity generation | 0 | 0 | 7.7963 | 0.28321 | -7.5131 | 0.036326 | The Northwest Energy Efficiency Alliance is providing marketing support for the Performance Tested Comfort System (PCTS). PTCS offers training and certification services to utilities and contractors. | The Department of Energy revised its standards for central air conditioners and heat pumps. These standards will require a minimum SEER 13 and HSPF 7.7 effective January 21, 2006.
Post79/Pre93 Single Family Construction Convert Zonal Heating w/o CAC to HP w/o PTCS - Zone 3 Heat - Zone 3 Cool | Heat Pump must be rated HSPF 8.0 or higher and SEER 13 or higher. Heat pumps must be installed in substantial compliance wth the RTF's specifications for Air Source Heat Pump Installation Standards in Appendix H - "Air-Source Heat Pump System Installation Standards." | Single Family Dwellings with Zonal Heating without existing Central Air Conditioning built between 1980 and 1992 | Heating Zone 3 - Cooling Zone 3 | 8712.59 | 0.79453 | 188.4689 | 18 | Deemed | 1910.8073 | 2056.5063 | 0.84989 | 1.2628 | 4.2366 | 0.0046058 | 0.091645 | 4.2366 | -0.11756 | 0.021961 | 0.0084037 | -0.088194 | -4.3248 | -0.020817 | 0.14127 | 1.632 | 0.18921 | Increased comfort | Reduced environmental impacts from electricity generation | 0 | 0 | 4.3328 | 0.10102 | -4.2318 | 0.023315 | The Northwest Energy Efficiency Alliance is providing marketing support for the Performance Tested Comfort System (PCTS). PTCS offers training and certification services to utilities and contractors. | The Department of Energy revised its standards for central air conditioners and heat pumps. These standards will require a minimum SEER 13 and HSPF 7.7 effective January 21, 2006.
Post92 Single Family Construction Convert Zonal Heating w/o CAC to HP w/o PTCS - Zone 2 Heat - Zone 3 Cool | Heat Pump must be rated HSPF 8.0 or higher and SEER 13 or higher. Heat pumps must be installed in substantial compliance wth the RTF's specifications for Air Source Heat Pump Installation Standards in Appendix H - "Air-Source Heat Pump System Installation Standards." | Single Family Dwellings with Zonal Heating without existing Central Air Conditioning built after 1992 | Heating Zone 2 - Cooling Zone 3 | 8912.59 | 0.79453 | 188.4689 | 18 | Deemed | 1168.9251 | 1258.0557 | 0.93678 | 0.85148 | 7.0844 | 0.007529 | 0.14981 | 7.0844 | -0.20938 | 0.024206 | -0.00027972 | -0.18655 | -7.271 | -0.026333 | 0.13833 | 1.0141 | 0.19219 | Increased comfort | Reduced environmental impacts from electricity generation | 0 | 0 | 7.2418 | 0.0056383 | -7.2361 | 0.00077859 | The Northwest Energy Efficiency Alliance is providing marketing support for the Performance Tested Comfort System (PCTS). PTCS offers training and certification services to utilities and contractors. | The Department of Energy revised its standards for central air conditioners and heat pumps. These standards will require a minimum SEER 13 and HSPF 7.7 effective January 21, 2006.
Note on A3: Tom Eckman: Description of conservation or renewable resource technology, measure or practice.
Note on B3: Tom Eckman: Description of program through which technology, measure or practice will be delivered, including reference to relevant quality assurance specifications
Note on C3: Tom Eckman: Sector, sub-sector and end-use affected (e.g. single family homes with electric heat
Note on D3: Tom Eckman: Climate zone or geographic area in the PNW
Note on E3: Tom Eckman: Total capital cost of technology, measure or practice. For conservation this cost is usually the incremental cost of the technology, measure or practice over the less efficient alternative.
Note on F3: Tom Eckman: Additional cost over the normal cost of operation and maintenance.
Note on G3: Tom Eckman: Incremental cost of periodic capital replacements needed to maintain technology, measure or practice, e.g. heat pump compressor replacements.
Note on H3: Tom Eckman: Expected service life of the technology, measure or practice
Note on I3: Tom Eckman: If savings are deemed, they can be claimed without further analysis or data. If savings are not deemed they must be estimated using either one of the RTF's "deemed" calculation methods and/or evaluation protocols.
Note on J3: Tom Eckman: Does not include transmission and distribution system line losses.
Note on K3: Tom Eckman: Includes transmission and distribution system line losses.
Note on L3: Tom Eckman: This is the ratio of the peak demand of individual or groups of end uses of electricity at the regional bulk power transmission system's time of peak demand to the end uses non-coincident peak demand. The Northwest's bulk power transmission system's peak usage occurs during the winter. Conservation measures and renewable resources that reduce demand on the bulk power transmission system during its time of maximum demand (e.g. space heating conservation savings) are more value than those that those that reduce demand during the summer (e.g. air conditioning conservation savings).
Note on M3: Tom Eckman: Bulk transmission peak KW reduction associated with technology, measure or practice
Note on N3: Tom Eckman: Present value of incremental cost when financed and amortized based on assumptions on ProData Tab
Note on O3: Tom Eckman: Present value of annual O&M when discounted at rate assumed on ProData Tab over Program Life. Includes PV of Periodic O&M.
Note on Q3: Tom Eckman: Sum of PV Incremental cost and incremental O&M cost.
Note on R3: Tom Eckman: Present value of avoided wholesale electricity supplies over the expected life of the technology, measure or practice.
Note on S3: Tom Eckman: Benefit assumes an avoided cost of $3.00 kW year for regional bulk transmission system captial cost deferral due to reduced peak kW demand.
Note on U3: Tom Eckman: Sum of the present value of all bulk power system benefits, plus Power Act's Conservation Credit, if appliable.
Note on V3: Tom Eckman: Present value of all bulk power system benefits minus present value of all costs associated with technology, measure or practice.
Note on W3: Tom Eckman: Ratio of all present value bulk power system benefits to the present value of all costs associated with technology, measure or practice. Ratio's less than one indicate that the technology, measure or practice is not cost-effective from the bulk power system's perspective.
Note on X3: Tom Eckman: This is the ratio of the average energy use per hour to the peak energy use per hour of individual or groups of end uses of electricity. End uses that have low load factors (e.g. air conditioning) require larger capital investments in distribution systems per unit of energy sold, because these end uses only operate during short periods of the year compared to end uses that have high load factors (e.g., refrigerators) which operating all year long.
Note on Y3: Tom Eckman: Reduction in local distribution system peak load resulting from installation of technology, measure or practice
Note on Z3: Tom Eckman: Present value cost of deferred capital expenditures for local distribution system
Note on AA3: Tom Eckman: Qualitative or quantitative estimate of end-user benefits, excluding electricity savings, e.g. gallons of water saved.
Note on AB3: Tom Eckman: Qualitative or quantitative estimate of any non-electric power system benefits associated with the technology, measure or practice, e.g. reduced wastewater treatment costs.
Note on AD3: Tom Eckman: Present value of cost of carbon emissions, based on $15/ton.
Note on AE3: Tom Eckman: Total present value of all cost associated with the installation and maintenance of the technology, measure or practice over its expected life.
Note on AG3: Tom Eckman: Present value of all benefits associated with a technology, measure or practice, including non-power system benefits and environmental externalities benefits.
Note on AH3: Tom Eckman: Ratio of present value of total societal benefits to total societal costs of technology, measure or practice.
Note on AI3: Tom Eckman: Description of program and or activities that are associated with the technology, measure or practice, such as tax credits, Northwest Energy Efficiency Alliance market transformation programs.
Note on AJ3: Tom Eckman: Special notes regarding factors that might impact a particular technology, measure or practices cost, savings or use. For example, potential changes in federal standards or local codes or anticipated improvements in technology.

## ProData
Program Parameters |  | Sponsor Parameters
Program Life (yrs) | 18 |  |  | Spon 1 | Spon 2 | Spon 3 | Cust
Program Start Date | 2001 | Real AT Cost of Cap |  | 7% | 5% | 4.75% | 5%
Present Value Time Zero | 2000 | Financial Life (yrs) |  | 10 | 10 | 15 | 1
Cost Reference Yr | 2000 | Weight |  | 0% | 0% | 100%
Real Discount Rate | 4.75%
Inflation Rate (Currently NA) | 0% | Run Tabs: |  | TRUE
Capital Real Escalation Rt | 0% | MeasureTable | FALSE
Sponsor Share of First Cost | 100% | HP Conversions | TRUE
Sponsor Share of Replace Cost | 0% | CAC & HP Convert Use & Savings | FALSE
Sponsor Share of O&M | 0% | CAC & HP Use & Savings | FALSE
Last Sponsor O&M Yr | 18 | Central AC and HP Cost vs SEER | FALSE
Bulk Power T&D Loss Factor | 2.5% | Zonal to Ducted System Cost | FALSE
Bulk Power T&D Credit ($/kw-yr) | 3 | Energy Star Central AC Models | FALSE
Local Power T&D Loss Factor | 5% | Energy Star Heat Pump Models | FALSE
Local Power T&D Credit ($/kw-yr) | 20 | SGC SubMetered Use | FALSE
Externalities Credit (m/kwh) | 0 | PTCS Cost & Savings Est. | FALSE
Regional Act C/E Credit (%) | 10%
Admin Cost (% of First Cost) | 20%
Cost Coeff of Variation | 25%
Marg Cost / Save Shape File | R:\TE\New Plan\Residential Resource Assessment\MC_AND_LOADSHAPE.XLS
Electric Marginal Cost Tab | 5th Plan Draft 092802
Savings Shape Tab | Conservation Load Shapes
Note on B7: Currently not used, Hardwired in code to zero until chance to fully implement.

## HP Conversions
Data Set Name
Conversionw to High Efficiency Heat Pumps and Central Air Conditioning with PTCS certified ducts and system installation
Input Data | [7 empty] | Periodic O&M
Category Name | Measure Name | Savings (kwh/yr) | Phys Life (yrs) | Capital Cost ($) | Annual O&M ($) | Shape Pointer | Non-E Val ($/yr) | Cost 1 ($) | Period 1 | Cost 2 ($) | Period 2 | Cost 3 ($) | Period 3
Pre80 Single Family Construction Convert FAF w/o CAC to HP w/o PTCS - Zone 1 Heat - Zone 1 Cool | Pre80 Single Family Construction Convert FAF w/o CAC to HP HSPF 8/SEER 13 - Heating | 4695.5874 | 18 | 4312.5898 | 0.79453 | ResSpHtHPZ1 |  | 378.0508 | 14
Pre80 Single Family Construction Convert FAF w/o CAC to HP w/o PTCS - Zone 1 Heat - Zone 1 Cool | Pre80 Single Family Construction Convert FAF w/o CAC to HP HSPF 8/SEER 13 - AC | -397.4098 | 18 |  |  | ResCACZ1 |  | 0
Pre80 Single Family Construction Convert FAF w/o CAC to HP w/o PTCS - Zone 2 Heat - Zone 2 Cool | Pre80 Single Family Construction Convert FAF w/o CAC to HP HSPF 8/SEER 13 - Heating | 5845.0828 | 18 | 4312.5898 | 0.79453 | ResSpHtHPZ2 |  | 378.0508 | 14
Pre80 Single Family Construction Convert FAF w/o CAC to HP w/o PTCS - Zone 2 Heat - Zone 2 Cool | Pre80 Single Family Construction Convert FAF w/o CAC to HP HSPF 8/SEER 13 - AC | -906.8255 | 18 |  |  | ResCACZ2 |  | 0
Pre80 Single Family Construction Convert FAF w/o CAC to HP w/o PTCS - Zone 3 Heat - Zone 3 Cool | Pre80 Single Family Construction Convert FAF w/o CAC to HP HSPF 8/SEER 13 - Heating | 5913.8957 | 18 | 4312.5898 | 0.79453 | ResSpHtHPZ3 |  | 378.0508 | 14
Pre80 Single Family Construction Convert FAF w/o CAC to HP w/o PTCS - Zone 3 Heat - Zone 3 Cool | Pre80 Single Family Construction Convert FAF w/o CAC to HP HSPF 8/SEER 13 - AC | -1845.004 | 18 |  |  | ResCACZ3 |  | 0
Pre80 Single Family Construction Convert FAF w/o CAC to HP w/o PTCS - Zone 1 Heat - Zone 2 Cool | Pre80 Single Family Construction Convert FAF w/o CAC to HP HSPF 8/SEER 13 - Heating | 4695.5874 | 18 | 4312.5898 | 0.79453 | ResSpHtHPZ1 |  | 378.0508 | 14
Pre80 Single Family Construction Convert FAF w/o CAC to HP w/o PTCS - Zone 1 Heat - Zone 2 Cool | Pre80 Single Family Construction Convert FAF w/o CAC to HP HSPF 8/SEER 13 - AC | -906.8255 | 18 | 0 | 0 | ResCACZ2 |  | 0
Pre80 Single Family Construction Convert FAF w/o CAC to HP w/o PTCS - Zone 1 Heat - Zone 3 Cool | Pre80 Single Family Construction Convert FAF w/o CAC to HP HSPF 8/SEER 13 - Heating | 4695.5874 | 18 | 4312.5898 | 0.79453 | ResSpHtHPZ1 |  | 378.0508 | 14
Pre80 Single Family Construction Convert FAF w/o CAC to HP w/o PTCS - Zone 1 Heat - Zone 3 Cool | Pre80 Single Family Construction Convert FAF w/o CAC to HP HSPF 8/SEER 13 - AC | -1845.004 | 18 | 0 | 0 | ResCACZ3 |  | 0
Pre80 Single Family Construction Convert FAF w/o CAC to HP w/o PTCS - Zone 2 Heat - Zone 3 Cool | Pre80 Single Family Construction Convert FAF w/o CAC to HP HSPF 8/SEER 13 - Heating | 5845.0828 | 18 | 4312.5898 | 0.79453 | ResSpHtHPZ2 |  | 378.0508 | 14
Pre80 Single Family Construction Convert FAF w/o CAC to HP w/o PTCS - Zone 2 Heat - Zone 3 Cool | Pre80 Single Family Construction Convert FAF w/o CAC to HP HSPF 8/SEER 13 - AC | -1845.004 | 18 | 0 | 0 | ResCACZ3 |  | 0
Pre80 Single Family Construction Convert FAF w/o CAC to HP w/o PTCS - Zone 2 Heat - Zone 1 Cool | Pre80 Single Family Construction Convert FAF w/o CAC to HP HSPF 8/SEER 13 - Heating | 5845.0828 | 18 | 4312.5898 | 0.79453 | ResSpHtHPZ2 |  | 378.0508 | 14
Pre80 Single Family Construction Convert FAF w/o CAC to HP w/o PTCS - Zone 2 Heat - Zone 1 Cool | Pre80 Single Family Construction Convert FAF w/o CAC to HP HSPF 8/SEER 13 - AC | -397.4098 | 18 | 0 | 0 | ResCACZ1 |  | 0
Pre80 Single Family Construction Convert FAF w/o CAC to HP w/o PTCS - Zone 3 Heat - Zone 1 Cool | Pre80 Single Family Construction Convert FAF w/o CAC to HP HSPF 8/SEER 13 - Heating | 5913.8957 | 18 | 4312.5898 | 0.79453 | ResSpHtHPZ3 |  | 378.0508 | 14
Pre80 Single Family Construction Convert FAF w/o CAC to HP w/o PTCS - Zone 3 Heat - Zone 1 Cool | Pre80 Single Family Construction Convert FAF w/o CAC to HP HSPF 8/SEER 13 - AC | -397.4098 | 18 | 0 | 0 | ResCACZ1 |  | 0
Pre80 Single Family Construction Convert FAF w/o CAC to HP w/o PTCS - Zone 3 Heat - Zone 2 Cool | Pre80 Single Family Construction Convert FAF w/o CAC to HP HSPF 8/SEER 13 - Heating | 5913.8957 | 18 | 4312.5898 | 0.79453 | ResSpHtHPZ3 |  | 378.0508 | 14
Pre80 Single Family Construction Convert FAF w/o CAC to HP w/o PTCS - Zone 3 Heat - Zone 2 Cool | Pre80 Single Family Construction Convert FAF w/o CAC to HP HSPF 8/SEER 13 - AC | -906.8255 | 18 | 0 | 0 | ResCACZ2 |  | 0
Post79/Pre93 Single Family Construction Convert FAF w/o CAC to HP w/o PTCS - Zone 1 Heat - Zone 1 Cool | Post79/Pre93 Single Family Construction Convert FAF w/o CAC to HP HSPF 8/SEER 13 - Heating | 7133.9906 | 18 | 4312.5898 | 0.79453 | ResSpHtHPZ1 |  | 378.0508 | 14
Post79/Pre93 Single Family Construction Convert FAF w/o CAC to HP w/o PTCS - Zone 1 Heat - Zone 1 Cool | Post79/Pre93 Single Family Construction Convert FAF w/o CAC to HP HSPF 8/SEER 13 - AC | -661.3976 | 18 |  |  | ResCACZ1 |  | 0
Post79/Pre93 Single Family Construction Convert FAF w/o CAC to HP w/o PTCS - Zone 2 Heat - Zone 2 Cool | Post79/Pre93 Single Family Construction Convert FAF w/o CAC to HP HSPF 8/SEER 13 - Heating | 8685.9192 | 18 | 4312.5898 | 0.79453 | ResSpHtHPZ2 |  | 378.0508 | 14
Post79/Pre93 Single Family Construction Convert FAF w/o CAC to HP w/o PTCS - Zone 2 Heat - Zone 2 Cool | Post79/Pre93 Single Family Construction Convert FAF w/o CAC to HP HSPF 8/SEER 13 - AC | -1383.7339 | 18 |  |  | ResCACZ2 |  | 0
Post79/Pre93 Single Family Construction Convert FAF w/o CAC to HP w/o PTCS - Zone 3 Heat - Zone 3 Cool | Post79/Pre93 Single Family Construction Convert FAF w/o CAC to HP HSPF 8/SEER 13 - Heating | 9182.6677 | 18 | 4312.5898 | 0.79453 | ResSpHtHPZ3 |  | 378.0508 | 14
Post79/Pre93 Single Family Construction Convert FAF w/o CAC to HP w/o PTCS - Zone 3 Heat - Zone 3 Cool | Post79/Pre93 Single Family Construction Convert FAF w/o CAC to HP HSPF 8/SEER 13 - AC | -2663.7752 | 18 |  |  | ResCACZ3 |  | 0
Post79/Pre93 Single Family Construction Convert FAF w/o CAC to HP w/o PTCS - Zone 1 Heat - Zone 2 Cool | Post79/Pre93 Single Family Construction Convert FAF w/o CAC to HP HSPF 8/SEER 13 - Heating | 7133.9906 | 18 | 4312.5898 | 0.79453 | ResSpHtHPZ1 |  | 378.0508 | 14
Post79/Pre93 Single Family Construction Convert FAF w/o CAC to HP w/o PTCS - Zone 1 Heat - Zone 2 Cool | Post79/Pre93 Single Family Construction Convert FAF w/o CAC to HP HSPF 8/SEER 13 - AC | -1383.7339 | 18 | 0 | 0 | ResCACZ2 |  | 0
Post79/Pre93 Single Family Construction Convert FAF w/o CAC to HP w/o PTCS - Zone 1 Heat - Zone 3 Cool | Post79/Pre93 Single Family Construction Convert FAF w/o CAC to HP HSPF 8/SEER 13 - Heating | 7133.9906 | 18 | 4312.5898 | 0.79453 | ResSpHtHPZ1 |  | 378.0508 | 14
Post79/Pre93 Single Family Construction Convert FAF w/o CAC to HP w/o PTCS - Zone 1 Heat - Zone 3 Cool | Post79/Pre93 Single Family Construction Convert FAF w/o CAC to HP HSPF 8/SEER 13 - AC | -2663.7752 | 18 | 0 | 0 | ResCACZ3 |  | 0
Post79/Pre93 Single Family Construction Convert FAF w/o CAC to HP w/o PTCS - Zone 2 Heat - Zone 3 Cool | Post79/Pre93 Single Family Construction Convert FAF w/o CAC to HP HSPF 8/SEER 13 - Heating | 8685.9192 | 18 | 4312.5898 | 0.79453 | ResSpHtHPZ2 |  | 378.0508 | 14
Post79/Pre93 Single Family Construction Convert FAF w/o CAC to HP w/o PTCS - Zone 2 Heat - Zone 3 Cool | Post79/Pre93 Single Family Construction Convert FAF w/o CAC to HP HSPF 8/SEER 13 - AC | -2663.7752 | 18 | 0 | 0 | ResCACZ3 |  | 0
Post79/Pre93 Single Family Construction Convert FAF w/o CAC to HP w/o PTCS - Zone 2 Heat - Zone 1 Cool | Post79/Pre93 Single Family Construction Convert FAF w/o CAC to HP HSPF 8/SEER 13 - Heating | 8685.9192 | 18 | 4312.5898 | 0.79453 | ResSpHtHPZ2 |  | 378.0508 | 14
Post79/Pre93 Single Family Construction Convert FAF w/o CAC to HP w/o PTCS - Zone 2 Heat - Zone 1 Cool | Post79/Pre93 Single Family Construction Convert FAF w/o CAC to HP HSPF 8/SEER 13 - AC | -661.3976 | 18 | 0 | 0 | ResCACZ1 |  | 0
Post79/Pre93 Single Family Construction Convert FAF w/o CAC to HP w/o PTCS - Zone 3 Heat - Zone 1 Cool | Post79/Pre93 Single Family Construction Convert FAF w/o CAC to HP HSPF 8/SEER 13 - Heating | 9182.6677 | 18 | 4312.5898 | 0.79453 | ResSpHtHPZ3 |  | 378.0508 | 14
Post79/Pre93 Single Family Construction Convert FAF w/o CAC to HP w/o PTCS - Zone 3 Heat - Zone 1 Cool | Post79/Pre93 Single Family Construction Convert FAF w/o CAC to HP HSPF 8/SEER 13 - AC | -661.3976 | 18 | 0 | 0 | ResCACZ1 |  | 0
Post79/Pre93 Single Family Construction Convert FAF w/o CAC to HP w/o PTCS - Zone 3 Heat - Zone 2 Cool | Post79/Pre93 Single Family Construction Convert FAF w/o CAC to HP HSPF 8/SEER 13 - Heating | 9182.6677 | 18 | 4312.5898 | 0.79453 | ResSpHtHPZ3 |  | 378.0508 | 14
Post79/Pre93 Single Family Construction Convert FAF w/o CAC to HP w/o PTCS - Zone 3 Heat - Zone 2 Cool | Post79/Pre93 Single Family Construction Convert FAF w/o CAC to HP HSPF 8/SEER 13 - AC | -1383.7339 | 18 | 0 | 0 | ResCACZ2 |  | 0
Post92 Single Family Construction Convert FAF w/o CAC to HP w/o PTCS - Zone 1 Heat - Zone 1 Cool | Post92 Single Family Construction Convert FAF w/o CAC to HP HSPF 8/SEER 13 - Heating | 4468.9703 | 18 | 4312.5898 | 0.79453 | ResSpHtHPZ1 |  | 378.0508 | 14
Post92 Single Family Construction Convert FAF w/o CAC to HP w/o PTCS - Zone 1 Heat - Zone 1 Cool | Post92 Single Family Construction Convert FAF w/o CAC to HP HSPF 8/SEER 13 - AC | -453.8557 | 18 |  |  | ResCACZ1 |  | 0
Post92 Single Family Construction Convert FAF w/o CAC to HP w/o PTCS - Zone 2 Heat - Zone 2 Cool | Post92 Single Family Construction Convert FAF w/o CAC to HP HSPF 8/SEER 13 - Heating | 5632.5293 | 18 | 4312.5898 | 0.79453 | ResSpHtHPZ2 |  | 378.0508 | 14
Post92 Single Family Construction Convert FAF w/o CAC to HP w/o PTCS - Zone 2 Heat - Zone 2 Cool | Post92 Single Family Construction Convert FAF w/o CAC to HP HSPF 8/SEER 13 - AC | -978.2677 | 18 |  |  | ResCACZ2 |  | 0
Post92 Single Family Construction Convert FAF w/o CAC to HP w/o PTCS - Zone 3 Heat - Zone 3 Cool | Post92 Single Family Construction Convert FAF w/o CAC to HP HSPF 8/SEER 13 - Heating | 6092.4547 | 18 | 4312.5898 | 0.79453 | ResSpHtHPZ3 |  | 378.0508 | 14
Post92 Single Family Construction Convert FAF w/o CAC to HP w/o PTCS - Zone 3 Heat - Zone 3 Cool | Post92 Single Family Construction Convert FAF w/o CAC to HP HSPF 8/SEER 13 - AC | -1915.6578 | 18 |  |  | ResCACZ3 |  | 0
Post92 Single Family Construction Convert FAF w/o CAC to HP w/o PTCS - Zone 1 Heat - Zone 2 Cool | Post92 Single Family Construction Convert FAF w/o CAC to HP HSPF 8/SEER 13 - Heating | 4468.9703 | 18 | 4312.5898 | 0.79453 | ResSpHtHPZ1 |  | 378.0508 | 14
Post92 Single Family Construction Convert FAF w/o CAC to HP w/o PTCS - Zone 1 Heat - Zone 2 Cool | Post92 Single Family Construction Convert FAF w/o CAC to HP HSPF 8/SEER 13 - AC | -978.2677 | 18 | 0 | 0 | ResCACZ2 |  | 0
Post92 Single Family Construction Convert FAF w/o CAC to HP w/o PTCS - Zone 1 Heat - Zone 3 Cool | Post92 Single Family Construction Convert FAF w/o CAC to HP HSPF 8/SEER 13 - Heating | 4468.9703 | 18 | 4312.5898 | 0.79453 | ResSpHtHPZ1 |  | 378.0508 | 14
Post92 Single Family Construction Convert FAF w/o CAC to HP w/o PTCS - Zone 1 Heat - Zone 3 Cool | Post92 Single Family Construction Convert FAF w/o CAC to HP HSPF 8/SEER 13 - AC | -1915.6578 | 18 | 0 | 0 | ResCACZ3 |  | 0
Post92 Single Family Construction Convert FAF w/o CAC to HP w/o PTCS - Zone 2 Heat - Zone 3 Cool | Post92 Single Family Construction Convert FAF w/o CAC to HP HSPF 8/SEER 13 - Heating | 5632.5293 | 18 | 4312.5898 | 0.79453 | ResSpHtHPZ2 |  | 378.0508 | 14
Post92 Single Family Construction Convert FAF w/o CAC to HP w/o PTCS - Zone 2 Heat - Zone 3 Cool | Post92 Single Family Construction Convert FAF w/o CAC to HP HSPF 8/SEER 13 - AC | -1915.6578 | 18 | 0 | 0 | ResCACZ3 |  | 0
Post92 Single Family Construction Convert FAF w/o CAC to HP w/o PTCS - Zone 2 Heat - Zone 1 Cool | Post92 Single Family Construction Convert FAF w/o CAC to HP HSPF 8/SEER 13 - Heating | 5632.5293 | 18 | 4312.5898 | 0.79453 | ResSpHtHPZ2 |  | 378.0508 | 14
Post92 Single Family Construction Convert FAF w/o CAC to HP w/o PTCS - Zone 2 Heat - Zone 1 Cool | Post92 Single Family Construction Convert FAF w/o CAC to HP HSPF 8/SEER 13 - AC | -453.8557 | 18 | 0 | 0 | ResCACZ1 |  | 0
Post92 Single Family Construction Convert FAF w/o CAC to HP w/o PTCS - Zone 3 Heat - Zone 1 Cool | Post92 Single Family Construction Convert FAF w/o CAC to HP HSPF 8/SEER 13 - Heating | 6092.4547 | 18 | 4312.5898 | 0.79453 | ResSpHtHPZ3 |  | 378.0508 | 14
Post92 Single Family Construction Convert FAF w/o CAC to HP w/o PTCS - Zone 3 Heat - Zone 1 Cool | Post92 Single Family Construction Convert FAF w/o CAC to HP HSPF 8/SEER 13 - AC | -453.8557 | 18 | 0 | 0 | ResCACZ1 |  | 0
Post92 Single Family Construction Convert FAF w/o CAC to HP w/o PTCS - Zone 3 Heat - Zone 2 Cool | Post92 Single Family Construction Convert FAF w/o CAC to HP HSPF 8/SEER 13 - Heating | 6092.4547 | 18 | 4312.5898 | 0.79453 | ResSpHtHPZ3 |  | 378.0508 | 14
Post92 Single Family Construction Convert FAF w/o CAC to HP w/o PTCS - Zone 3 Heat - Zone 2 Cool | Post92 Single Family Construction Convert FAF w/o CAC to HP HSPF 8/SEER 13 - AC | -978.2677 | 18 | 0 | 0 | ResCACZ2 |  | 0
Pre80 Single Family Construction Convert FAF w/CAC to HP w/o PTCS - Zone 1 Heat - Zone 1 Cool | Pre80 Single Family Construction Convert FAF w/CAC to HP HSPF 8/SEER 13 - Heating | 4695.5874 | 18 | 1540.4065 | -11.1639 | ResSpHtHPZ1 |  | 4.7305 | 14
Pre80 Single Family Construction Convert FAF w/CAC to HP w/o PTCS - Zone 1 Heat - Zone 1 Cool | Pre80 Single Family Construction Convert FAF w/CAC to HP HSPF 8/SEER 13 - AC | 72.2563 | 18 |  |  | ResCACZ1 |  | 0
Pre80 Single Family Construction Convert FAF w/CAC to HP w/o PTCS - Zone 2 Heat - Zone 2 Cool | Pre80 Single Family Construction Convert FAF w/CAC to HP HSPF 8/SEER 13 - Heating | 5845.0828 | 18 | 1540.4065 | -11.1639 | ResSpHtHPZ2 |  | 4.7305 | 14
Pre80 Single Family Construction Convert FAF w/CAC to HP w/o PTCS - Zone 2 Heat - Zone 2 Cool | Pre80 Single Family Construction Convert FAF w/CAC to HP HSPF 8/SEER 13 - AC | 164.8774 | 18 |  |  | ResCACZ2 |  | 0
Pre80 Single Family Construction Convert FAF w/CAC to HP w/o PTCS - Zone 3 Heat - Zone 3 Cool | Pre80 Single Family Construction Convert FAF w/CAC to HP HSPF 8/SEER 13 - Heating | 5913.8957 | 18 | 1540.4065 | -11.1639 | ResSpHtHPZ3 |  | 4.7305 | 14
Pre80 Single Family Construction Convert FAF w/CAC to HP w/o PTCS - Zone 3 Heat - Zone 3 Cool | Pre80 Single Family Construction Convert FAF w/CAC to HP HSPF 8/SEER 13 - AC | 335.4553 | 18 |  |  | ResCACZ3 |  | 0
Pre80 Single Family Construction Convert FAF w/CAC to HP w/o PTCS - Zone 1 Heat - Zone 2 Cool | Pre80 Single Family Construction Convert FAF w/CAC to HP HSPF 8/SEER 13 - Heating | 4695.5874 | 18 | 1540.4065 | -11.1639 | ResSpHtHPZ1 |  | 4.7305 | 14
Pre80 Single Family Construction Convert FAF w/CAC to HP w/o PTCS - Zone 1 Heat - Zone 2 Cool | Pre80 Single Family Construction Convert FAF w/CAC to HP HSPF 8/SEER 13 - AC | 164.8774 | 18 | 0 | 0 | ResCACZ2 |  | 0
Pre80 Single Family Construction Convert FAF w/CAC to HP w/o PTCS - Zone 1 Heat - Zone 3 Cool | Pre80 Single Family Construction Convert FAF w/CAC to HP HSPF 8/SEER 13 - Heating | 4695.5874 | 18 | 1540.4065 | -11.1639 | ResSpHtHPZ1 |  | 4.7305 | 14
Pre80 Single Family Construction Convert FAF w/CAC to HP w/o PTCS - Zone 1 Heat - Zone 3 Cool | Pre80 Single Family Construction Convert FAF w/CAC to HP HSPF 8/SEER 13 - AC | 335.4553 | 18 | 0 | 0 | ResCACZ3 |  | 0
Pre80 Single Family Construction Convert FAF w/CAC to HP w/o PTCS - Zone 2 Heat - Zone 3 Cool | Pre80 Single Family Construction Convert FAF w/CAC to HP HSPF 8/SEER 13 - Heating | 5845.0828 | 18 | 1540.4065 | -11.1639 | ResSpHtHPZ2 |  | 4.7305 | 14
Pre80 Single Family Construction Convert FAF w/CAC to HP w/o PTCS - Zone 2 Heat - Zone 3 Cool | Pre80 Single Family Construction Convert FAF w/CAC to HP HSPF 8/SEER 13 - AC | 335.4553 | 18 | 0 | 0 | ResCACZ3 |  | 0
Pre80 Single Family Construction Convert FAF w/CAC to HP w/o PTCS - Zone 2 Heat - Zone 1 Cool | Pre80 Single Family Construction Convert FAF w/CAC to HP HSPF 8/SEER 13 - Heating | 5845.0828 | 18 | 1540.4065 | -11.1639 | ResSpHtHPZ2 |  | 4.7305 | 14
Pre80 Single Family Construction Convert FAF w/CAC to HP w/o PTCS - Zone 2 Heat - Zone 1 Cool | Pre80 Single Family Construction Convert FAF w/CAC to HP HSPF 8/SEER 13 - AC | 72.2563 | 18 | 0 | 0 | ResCACZ1 |  | 0
Pre80 Single Family Construction Convert FAF w/CAC to HP w/o PTCS - Zone 3 Heat - Zone 1 Cool | Pre80 Single Family Construction Convert FAF w/CAC to HP HSPF 8/SEER 13 - Heating | 5913.8957 | 18 | 1540.4065 | -11.1639 | ResSpHtHPZ3 |  | 4.7305 | 14
Pre80 Single Family Construction Convert FAF w/CAC to HP w/o PTCS - Zone 3 Heat - Zone 1 Cool | Pre80 Single Family Construction Convert FAF w/CAC to HP HSPF 8/SEER 13 - AC | 72.2563 | 18 | 0 | 0 | ResCACZ1 |  | 0
Pre80 Single Family Construction Convert FAF w/CAC to HP w/o PTCS - Zone 3 Heat - Zone 2 Cool | Pre80 Single Family Construction Convert FAF w/CAC to HP HSPF 8/SEER 13 - Heating | 5913.8957 | 18 | 1540.4065 | -11.1639 | ResSpHtHPZ3 |  | 4.7305 | 14
Pre80 Single Family Construction Convert FAF w/CAC to HP w/o PTCS - Zone 3 Heat - Zone 2 Cool | Pre80 Single Family Construction Convert FAF w/CAC to HP HSPF 8/SEER 13 - AC | 164.8774 | 18 | 0 | 0 | ResCACZ2 |  | 0
Post79/Pre93 Single Family Construction Convert FAF w/CAC to HP w/o PTCS - Zone 1 Heat - Zone 1 Cool | Post79/Pre93 Single Family Construction Convert FAF w/CAC to HP HSPF 8/SEER 13 - Heating | 7133.9906 | 18 | 1540.4065 | -11.1639 | ResSpHtHPZ1 |  | 4.7305 | 14
Post79/Pre93 Single Family Construction Convert FAF w/CAC to HP w/o PTCS - Zone 1 Heat - Zone 1 Cool | Post79/Pre93 Single Family Construction Convert FAF w/CAC to HP HSPF 8/SEER 13 - AC | 120.2541 | 18 |  |  | ResCACZ1 |  | 0
Post79/Pre93 Single Family Construction Convert FAF w/CAC to HP w/o PTCS - Zone 2 Heat - Zone 2 Cool | Post79/Pre93 Single Family Construction Convert FAF w/CAC to HP HSPF 8/SEER 13 - Heating | 8685.9192 | 18 | 1540.4065 | -11.1639 | ResSpHtHPZ2 |  | 4.7305 | 14
Post79/Pre93 Single Family Construction Convert FAF w/CAC to HP w/o PTCS - Zone 2 Heat - Zone 2 Cool | Post79/Pre93 Single Family Construction Convert FAF w/CAC to HP HSPF 8/SEER 13 - AC | 251.588 | 18 |  |  | ResCACZ2 |  | 0
Post79/Pre93 Single Family Construction Convert FAF w/CAC to HP w/o PTCS - Zone 3 Heat - Zone 3 Cool | Post79/Pre93 Single Family Construction Convert FAF w/CAC to HP HSPF 8/SEER 13 - Heating | 9182.6677 | 18 | 1540.4065 | -11.1639 | ResSpHtHPZ3 |  | 4.7305 | 14
Post79/Pre93 Single Family Construction Convert FAF w/CAC to HP w/o PTCS - Zone 3 Heat - Zone 3 Cool | Post79/Pre93 Single Family Construction Convert FAF w/CAC to HP HSPF 8/SEER 13 - AC | 484.3228 | 18 |  |  | ResCACZ3 |  | 0
Post79/Pre93 Single Family Construction Convert FAF w/CAC to HP w/o PTCS - Zone 1 Heat - Zone 2 Cool | Post79/Pre93 Single Family Construction Convert FAF w/CAC to HP HSPF 8/SEER 13 - Heating | 7133.9906 | 18 | 1540.4065 | -11.1639 | ResSpHtHPZ1 |  | 4.7305 | 14
Post79/Pre93 Single Family Construction Convert FAF w/CAC to HP w/o PTCS - Zone 1 Heat - Zone 2 Cool | Post79/Pre93 Single Family Construction Convert FAF w/CAC to HP HSPF 8/SEER 13 - AC | 251.588 | 18 | 0 | 0 | ResCACZ2 |  | 0
Post79/Pre93 Single Family Construction Convert FAF w/CAC to HP w/o PTCS - Zone 1 Heat - Zone 3 Cool | Post79/Pre93 Single Family Construction Convert FAF w/CAC to HP HSPF 8/SEER 13 - Heating | 7133.9906 | 18 | 1540.4065 | -11.1639 | ResSpHtHPZ1 |  | 4.7305 | 14
Post79/Pre93 Single Family Construction Convert FAF w/CAC to HP w/o PTCS - Zone 1 Heat - Zone 3 Cool | Post79/Pre93 Single Family Construction Convert FAF w/CAC to HP HSPF 8/SEER 13 - AC | 484.3228 | 18 | 0 | 0 | ResCACZ3 |  | 0
Post79/Pre93 Single Family Construction Convert FAF w/CAC to HP w/o PTCS - Zone 2 Heat - Zone 3 Cool | Post79/Pre93 Single Family Construction Convert FAF w/CAC to HP HSPF 8/SEER 13 - Heating | 8685.9192 | 18 | 1540.4065 | -11.1639 | ResSpHtHPZ2 |  | 4.7305 | 14
Post79/Pre93 Single Family Construction Convert FAF w/CAC to HP w/o PTCS - Zone 2 Heat - Zone 3 Cool | Post79/Pre93 Single Family Construction Convert FAF w/CAC to HP HSPF 8/SEER 13 - AC | 484.3228 | 18 | 0 | 0 | ResCACZ3 |  | 0
Post79/Pre93 Single Family Construction Convert FAF w/CAC to HP w/o PTCS - Zone 2 Heat - Zone 1 Cool | Post79/Pre93 Single Family Construction Convert FAF w/CAC to HP HSPF 8/SEER 13 - Heating | 8685.9192 | 18 | 1540.4065 | -11.1639 | ResSpHtHPZ2 |  | 4.7305 | 14
Post79/Pre93 Single Family Construction Convert FAF w/CAC to HP w/o PTCS - Zone 2 Heat - Zone 1 Cool | Post79/Pre93 Single Family Construction Convert FAF w/CAC to HP HSPF 8/SEER 13 - AC | 120.2541 | 18 | 0 | 0 | ResCACZ1 |  | 0
Post79/Pre93 Single Family Construction Convert FAF w/CAC to HP w/o PTCS - Zone 3 Heat - Zone 1 Cool | Post79/Pre93 Single Family Construction Convert FAF w/CAC to HP HSPF 8/SEER 13 - Heating | 9182.6677 | 18 | 1540.4065 | -11.1639 | ResSpHtHPZ3 |  | 4.7305 | 14
Post79/Pre93 Single Family Construction Convert FAF w/CAC to HP w/o PTCS - Zone 3 Heat - Zone 1 Cool | Post79/Pre93 Single Family Construction Convert FAF w/CAC to HP HSPF 8/SEER 13 - AC | 120.2541 | 18 | 0 | 0 | ResCACZ1 |  | 0
Post79/Pre93 Single Family Construction Convert FAF w/CAC to HP w/o PTCS - Zone 3 Heat - Zone 2 Cool | Post79/Pre93 Single Family Construction Convert FAF w/CAC to HP HSPF 8/SEER 13 - Heating | 9182.6677 | 18 | 1540.4065 | -11.1639 | ResSpHtHPZ3 |  | 4.7305 | 14
Post79/Pre93 Single Family Construction Convert FAF w/CAC to HP w/o PTCS - Zone 3 Heat - Zone 2 Cool | Post79/Pre93 Single Family Construction Convert FAF w/CAC to HP HSPF 8/SEER 13 - AC | 251.588 | 18 | 0 | 0 | ResCACZ2 |  | 0
Post92 Single Family Construction Convert FAF w/CAC to HP w/o PTCS - Zone 1 Heat - Zone 1 Cool | Post92 Single Family Construction Convert FAF w/CAC to HP HSPF 8/SEER 13 - Heating | 4468.9703 | 18 | 1540.4065 | -11.1639 | ResSpHtHPZ1 |  | 4.7305 | 14
Post92 Single Family Construction Convert FAF w/CAC to HP w/o PTCS - Zone 1 Heat - Zone 1 Cool | Post92 Single Family Construction Convert FAF w/CAC to HP HSPF 8/SEER 13 - AC | 82.5192 | 18 |  |  | ResCACZ1 |  | 0
Post92 Single Family Construction Convert FAF w/CAC to HP w/o PTCS - Zone 2 Heat - Zone 2 Cool | Post92 Single Family Construction Convert FAF w/CAC to HP HSPF 8/SEER 13 - Heating | 5632.5293 | 18 | 1540.4065 | -11.1639 | ResSpHtHPZ2 |  | 4.7305 | 14
Post92 Single Family Construction Convert FAF w/CAC to HP w/o PTCS - Zone 2 Heat - Zone 2 Cool | Post92 Single Family Construction Convert FAF w/CAC to HP HSPF 8/SEER 13 - AC | 177.8669 | 18 |  |  | ResCACZ2 |  | 0
Post92 Single Family Construction Convert FAF w/CAC to HP w/o PTCS - Zone 3 Heat - Zone 3 Cool | Post92 Single Family Construction Convert FAF w/CAC to HP HSPF 8/SEER 13 - Heating | 6092.4547 | 18 | 1540.4065 | -11.1639 | ResSpHtHPZ3 |  | 4.7305 | 14
Post92 Single Family Construction Convert FAF w/CAC to HP w/o PTCS - Zone 3 Heat - Zone 3 Cool | Post92 Single Family Construction Convert FAF w/CAC to HP HSPF 8/SEER 13 - AC | 348.3014 | 18 |  |  | ResCACZ3 |  | 0
Post92 Single Family Construction Convert FAF w/CAC to HP w/o PTCS - Zone 1 Heat - Zone 2 Cool | Post92 Single Family Construction Convert FAF w/CAC to HP HSPF 8/SEER 13 - Heating | 4468.9703 | 18 | 1540.4065 | -11.1639 | ResSpHtHPZ1 |  | 4.7305 | 14
Post92 Single Family Construction Convert FAF w/CAC to HP w/o PTCS - Zone 1 Heat - Zone 2 Cool | Post92 Single Family Construction Convert FAF w/CAC to HP HSPF 8/SEER 13 - AC | 177.8669 | 18 | 0 | 0 | ResCACZ2 |  | 0
Post92 Single Family Construction Convert FAF w/CAC to HP w/o PTCS - Zone 1 Heat - Zone 3 Cool | Post92 Single Family Construction Convert FAF w/CAC to HP HSPF 8/SEER 13 - Heating | 4468.9703 | 18 | 1540.4065 | -11.1639 | ResSpHtHPZ1 |  | 4.7305 | 14
Post92 Single Family Construction Convert FAF w/CAC to HP w/o PTCS - Zone 1 Heat - Zone 3 Cool | Post92 Single Family Construction Convert FAF w/CAC to HP HSPF 8/SEER 13 - AC | 348.3014 | 18 | 0 | 0 | ResCACZ3 |  | 0
Post92 Single Family Construction Convert FAF w/CAC to HP w/o PTCS - Zone 2 Heat - Zone 3 Cool | Post92 Single Family Construction Convert FAF w/CAC to HP HSPF 8/SEER 13 - Heating | 5632.5293 | 18 | 1540.4065 | -11.1639 | ResSpHtHPZ2 |  | 4.7305 | 14
Post92 Single Family Construction Convert FAF w/CAC to HP w/o PTCS - Zone 2 Heat - Zone 3 Cool | Post92 Single Family Construction Convert FAF w/CAC to HP HSPF 8/SEER 13 - AC | 348.3014 | 18 | 0 | 0 | ResCACZ3 |  | 0
Post92 Single Family Construction Convert FAF w/CAC to HP w/o PTCS - Zone 2 Heat - Zone 1 Cool | Post92 Single Family Construction Convert FAF w/CAC to HP HSPF 8/SEER 13 - Heating | 5632.5293 | 18 | 1540.4065 | -11.1639 | ResSpHtHPZ2 |  | 4.7305 | 14
Post92 Single Family Construction Convert FAF w/CAC to HP w/o PTCS - Zone 2 Heat - Zone 1 Cool | Post92 Single Family Construction Convert FAF w/CAC to HP HSPF 8/SEER 13 - AC | 82.5192 | 18 | 0 | 0 | ResCACZ1 |  | 0
Post92 Single Family Construction Convert FAF w/CAC to HP w/o PTCS - Zone 3 Heat - Zone 1 Cool | Post92 Single Family Construction Convert FAF w/CAC to HP HSPF 8/SEER 13 - Heating | 6092.4547 | 18 | 1540.4065 | -11.1639 | ResSpHtHPZ3 |  | 4.7305 | 14
Post92 Single Family Construction Convert FAF w/CAC to HP w/o PTCS - Zone 3 Heat - Zone 1 Cool | Post92 Single Family Construction Convert FAF w/CAC to HP HSPF 8/SEER 13 - AC | 82.5192 | 18 | 0 | 0 | ResCACZ1 |  | 0
Post92 Single Family Construction Convert FAF w/CAC to HP w/o PTCS - Zone 3 Heat - Zone 2 Cool | Post92 Single Family Construction Convert FAF w/CAC to HP HSPF 8/SEER 13 - Heating | 6092.4547 | 18 | 1540.4065 | -11.1639 | ResSpHtHPZ3 |  | 4.7305 | 14
Post92 Single Family Construction Convert FAF w/CAC to HP w/o PTCS - Zone 3 Heat - Zone 2 Cool | Post92 Single Family Construction Convert FAF w/CAC to HP HSPF 8/SEER 13 - AC | 177.8669 | 18 | 0 | 0 | ResCACZ2 |  | 0
Pre80 Single Family Construction Convert Zonal Heating w/o CAC to HP w/o PTCS - Zone 1 Heat - Zone 1 Cool | Pre80 Single Family Construction Convert Zonal Heating w/o CAC to HP HSPF 8/SEER 13 - Heat | 1557.6178 | 18 | 6392.5898 | 0.79453 | ResSpHtHPZ1 |  | 378.0508 | 14
Pre80 Single Family Construction Convert Zonal Heating w/o CAC to HP w/o PTCS - Zone 1 Heat - Zone 1 Cool | Pre80 Single Family Construction Convert Zonal Heating w/o CAC to HP HSPF 8/SEER 13 - AC | -397.4098 | 18 |  |  | ResCACZ1 |  | 0
Pre80 Single Family Construction Convert Zonal Heating w/o CAC to HP w/o PTCS - Zone 2 Heat - Zone 2 Cool | Pre80 Single Family Construction Convert Zonal Heating w/o CAC to HP HSPF 8/SEER 13 - Heat | 1681.5507 | 18 | 6392.5898 | 0.79453 | ResSpHtHPZ2 |  | 378.0508 | 14
Pre80 Single Family Construction Convert Zonal Heating w/o CAC to HP w/o PTCS - Zone 2 Heat - Zone 2 Cool | Pre80 Single Family Construction Convert Zonal Heating w/o CAC to HP HSPF 8/SEER 13 - AC | -906.8255 | 18 |  |  | ResCACZ2 |  | 0
Pre80 Single Family Construction Convert Zonal Heating w/o CAC to HP w/o PTCS - Zone 3 Heat - Zone 3 Cool | Pre80 Single Family Construction Convert Zonal Heating w/o CAC to HP HSPF 8/SEER 13 - Heat | 2240.005 | 18 | 6392.5898 | 0.79453 | ResSpHtHPZ3 |  | 378.0508 | 14
Pre80 Single Family Construction Convert Zonal Heating w/o CAC to HP w/o PTCS - Zone 3 Heat - Zone 3 Cool | Pre80 Single Family Construction Convert Zonal Heating w/o CAC to HP HSPF 8/SEER 13 - AC | -1845.004 | 18 |  |  | ResCACZ3 |  | 0
Pre80 Single Family Construction Convert Zonal Heating w/o CAC to HP w/o PTCS - Zone 1 Heat - Zone 2 Cool | Pre80 Single Family Construction Convert Zonal Heating w/o CAC to HP HSPF 8/SEER 13 - Heat | 1557.6178 | 18 | 6392.5898 | 0.79453 | ResSpHtHPZ1 |  | 378.0508 | 14
Pre80 Single Family Construction Convert Zonal Heating w/o CAC to HP w/o PTCS - Zone 1 Heat - Zone 2 Cool | Pre80 Single Family Construction Convert Zonal Heating w/o CAC to HP HSPF 8/SEER 13 - AC | -906.8255 | 18 | 0 | 0 | ResCACZ2 |  | 0
Pre80 Single Family Construction Convert Zonal Heating w/o CAC to HP w/o PTCS - Zone 1 Heat - Zone 3 Cool | Pre80 Single Family Construction Convert Zonal Heating w/o CAC to HP HSPF 8/SEER 13 - Heat | 1557.6178 | 18 | 6392.5898 | 0.79453 | ResSpHtHPZ1 |  | 378.0508 | 14
Pre80 Single Family Construction Convert Zonal Heating w/o CAC to HP w/o PTCS - Zone 1 Heat - Zone 3 Cool | Pre80 Single Family Construction Convert Zonal Heating w/o CAC to HP HSPF 8/SEER 13 - AC | -1845.004 | 18 | 0 | 0 | ResCACZ3 |  | 0
Pre80 Single Family Construction Convert Zonal Heating w/o CAC to HP w/o PTCS - Zone 2 Heat - Zone 3 Cool | Pre80 Single Family Construction Convert Zonal Heating w/o CAC to HP HSPF 8/SEER 13 - Heat | 1681.5507 | 18 | 6392.5898 | 0.79453 | ResSpHtHPZ2 |  | 378.0508 | 14
Pre80 Single Family Construction Convert Zonal Heating w/o CAC to HP w/o PTCS - Zone 2 Heat - Zone 3 Cool | Pre80 Single Family Construction Convert Zonal Heating w/o CAC to HP HSPF 8/SEER 13 - AC | -1845.004 | 18 | 0 | 0 | ResCACZ3 |  | 0
Pre80 Single Family Construction Convert Zonal Heating w/o CAC to HP w/o PTCS - Zone 2 Heat - Zone 1 Cool | Pre80 Single Family Construction Convert Zonal Heating w/o CAC to HP HSPF 8/SEER 13 - Heat | 1681.5507 | 18 | 6392.5898 | 0.79453 | ResSpHtHPZ2 |  | 378.0508 | 14
Pre80 Single Family Construction Convert Zonal Heating w/o CAC to HP w/o PTCS - Zone 2 Heat - Zone 1 Cool | Pre80 Single Family Construction Convert Zonal Heating w/o CAC to HP HSPF 8/SEER 13 - AC | -397.4098 | 18 | 0 | 0 | ResCACZ1 |  | 0
Pre80 Single Family Construction Convert Zonal Heating w/o CAC to HP w/o PTCS - Zone 3 Heat - Zone 1 Cool | Pre80 Single Family Construction Convert Zonal Heating w/o CAC to HP HSPF 8/SEER 13 - Heat | 2240.005 | 18 | 6392.5898 | 0.79453 | ResSpHtHPZ3 |  | 378.0508 | 14
Pre80 Single Family Construction Convert Zonal Heating w/o CAC to HP w/o PTCS - Zone 3 Heat - Zone 1 Cool | Pre80 Single Family Construction Convert Zonal Heating w/o CAC to HP HSPF 8/SEER 13 - AC | -397.4098 | 18 | 0 | 0 | ResCACZ1 |  | 0
Pre80 Single Family Construction Convert Zonal Heating w/o CAC to HP w/o PTCS - Zone 3 Heat - Zone 2 Cool | Pre80 Single Family Construction Convert Zonal Heating w/o CAC to HP HSPF 8/SEER 13 - Heat | 2240.005 | 18 | 6392.5898 | 0.79453 | ResSpHtHPZ3 |  | 378.0508 | 14
Pre80 Single Family Construction Convert Zonal Heating w/o CAC to HP w/o PTCS - Zone 3 Heat - Zone 2 Cool | Pre80 Single Family Construction Convert Zonal Heating w/o CAC to HP HSPF 8/SEER 13 - AC | -906.8255 | 18 | 0 | 0 | ResCACZ2 |  | 0
Post79/Pre93 Single Family Construction Convert Zonal Heating w/o CAC to HP w/o PTCS - Zone 1 Heat - Zone 1 Cool | Post79/Pre93 Single Family Construction Convert Zonal Heating w/o CAC to HP HSPF 8/SEER 13 - Heat | 3219.72 | 18 | 8712.5898 | 0.79453 | ResSpHtHPZ1 |  | 378.0508 | 14
Post79/Pre93 Single Family Construction Convert Zonal Heating w/o CAC to HP w/o PTCS - Zone 1 Heat - Zone 1 Cool | Post79/Pre93 Single Family Construction Convert Zonal Heating w/o CAC to HP HSPF 8/SEER 13 - AC | -661.3976 | 18 |  |  | ResCACZ1 |  | 0
Post79/Pre93 Single Family Construction Convert Zonal Heating w/o CAC to HP w/o PTCS - Zone 2 Heat - Zone 2 Cool | Post79/Pre93 Single Family Construction Convert Zonal Heating w/o CAC to HP HSPF 8/SEER 13 - Heat | 3626.9689 | 18 | 8712.5898 | 0.79453 | ResSpHtHPZ2 |  | 378.0508 | 14
Post79/Pre93 Single Family Construction Convert Zonal Heating w/o CAC to HP w/o PTCS - Zone 2 Heat - Zone 2 Cool | Post79/Pre93 Single Family Construction Convert Zonal Heating w/o CAC to HP HSPF 8/SEER 13 - AC | -1383.7339 | 18 |  |  | ResCACZ2 |  | 0
Post79/Pre93 Single Family Construction Convert Zonal Heating w/o CAC to HP w/o PTCS - Zone 3 Heat - Zone 3 Cool | Post79/Pre93 Single Family Construction Convert Zonal Heating w/o CAC to HP HSPF 8/SEER 13 - Heat | 4574.5824 | 18 | 8712.5898 | 0.79453 | ResSpHtHPZ3 |  | 378.0508 | 14
Post79/Pre93 Single Family Construction Convert Zonal Heating w/o CAC to HP w/o PTCS - Zone 3 Heat - Zone 3 Cool | Post79/Pre93 Single Family Construction Convert Zonal Heating w/o CAC to HP HSPF 8/SEER 13 - AC | -2663.7752 | 18 |  |  | ResCACZ3 |  | 0
Post79/Pre93 Single Family Construction Convert Zonal Heating w/o CAC to HP w/o PTCS - Zone 1 Heat - Zone 2 Cool | Post79/Pre93 Single Family Construction Convert Zonal Heating w/o CAC to HP HSPF 8/SEER 13 - Heat | 3219.72 | 18 | 8712.5898 | 0.79453 | ResSpHtHPZ1 |  | 378.0508 | 14
Post79/Pre93 Single Family Construction Convert Zonal Heating w/o CAC to HP w/o PTCS - Zone 1 Heat - Zone 2 Cool | Post79/Pre93 Single Family Construction Convert Zonal Heating w/o CAC to HP HSPF 8/SEER 13 - AC | -1383.7339 | 18 | 0 | 0 | ResCACZ2 |  | 0
Post79/Pre93 Single Family Construction Convert Zonal Heating w/o CAC to HP w/o PTCS - Zone 1 Heat - Zone 3 Cool | Post79/Pre93 Single Family Construction Convert Zonal Heating w/o CAC to HP HSPF 8/SEER 13 - Heat | 3219.72 | 18 | 8712.5898 | 0.79453 | ResSpHtHPZ1 |  | 378.0508 | 14
Post79/Pre93 Single Family Construction Convert Zonal Heating w/o CAC to HP w/o PTCS - Zone 1 Heat - Zone 3 Cool | Post79/Pre93 Single Family Construction Convert Zonal Heating w/o CAC to HP HSPF 8/SEER 13 - AC | -2663.7752 | 18 | 0 | 0 | ResCACZ3 |  | 0
Post79/Pre93 Single Family Construction Convert Zonal Heating w/o CAC to HP w/o PTCS - Zone 2 Heat - Zone 3 Cool | Post79/Pre93 Single Family Construction Convert Zonal Heating w/o CAC to HP HSPF 8/SEER 13 - Heat | 3626.9689 | 18 | 8712.5898 | 0.79453 | ResSpHtHPZ2 |  | 378.0508 | 14
Post79/Pre93 Single Family Construction Convert Zonal Heating w/o CAC to HP w/o PTCS - Zone 2 Heat - Zone 3 Cool | Post79/Pre93 Single Family Construction Convert Zonal Heating w/o CAC to HP HSPF 8/SEER 13 - AC | -2663.7752 | 18 | 0 | 0 | ResCACZ3 |  | 0
Post79/Pre93 Single Family Construction Convert Zonal Heating w/o CAC to HP w/o PTCS - Zone 2 Heat - Zone 1 Cool | Post79/Pre93 Single Family Construction Convert Zonal Heating w/o CAC to HP HSPF 8/SEER 13 - Heat | 3626.9689 | 18 | 8712.5898 | 0.79453 | ResSpHtHPZ2 |  | 378.0508 | 14
Post79/Pre93 Single Family Construction Convert Zonal Heating w/o CAC to HP w/o PTCS - Zone 2 Heat - Zone 1 Cool | Post79/Pre93 Single Family Construction Convert Zonal Heating w/o CAC to HP HSPF 8/SEER 13 - AC | -661.3976 | 18 | 0 | 0 | ResCACZ1 |  | 0
Post79/Pre93 Single Family Construction Convert Zonal Heating w/o CAC to HP w/o PTCS - Zone 3 Heat - Zone 1 Cool | Post79/Pre93 Single Family Construction Convert Zonal Heating w/o CAC to HP HSPF 8/SEER 13 - Heat | 4574.5824 | 18 | 8712.5898 | 0.79453 | ResSpHtHPZ3 |  | 378.0508 | 14
Post79/Pre93 Single Family Construction Convert Zonal Heating w/o CAC to HP w/o PTCS - Zone 3 Heat - Zone 1 Cool | Post79/Pre93 Single Family Construction Convert Zonal Heating w/o CAC to HP HSPF 8/SEER 13 - AC | -661.3976 | 18 | 0 | 0 | ResCACZ1 |  | 0
Post79/Pre93 Single Family Construction Convert Zonal Heating w/o CAC to HP w/o PTCS - Zone 3 Heat - Zone 2 Cool | Post79/Pre93 Single Family Construction Convert Zonal Heating w/o CAC to HP HSPF 8/SEER 13 - Heat | 4574.5824 | 18 | 8712.5898 | 0.79453 | ResSpHtHPZ3 |  | 378.0508 | 14
Post79/Pre93 Single Family Construction Convert Zonal Heating w/o CAC to HP w/o PTCS - Zone 3 Heat - Zone 2 Cool | Post79/Pre93 Single Family Construction Convert Zonal Heating w/o CAC to HP HSPF 8/SEER 13 - AC | -1383.7339 | 18 | 0 | 0 | ResCACZ2 |  | 0
Post92 Single Family Construction Convert Zonal Heating w/o CAC to HP w/o PTCS - Zone 1 Heat - Zone 1 Cool | Post92 Single Family Construction Convert Zonal Heating w/o CAC to HP HSPF 8/SEER 13 - Heat | 2546.4099 | 18 | 8912.5898 | 0.79453 | ResSpHtHPZ1 |  | 378.0508 | 14
Post92 Single Family Construction Convert Zonal Heating w/o CAC to HP w/o PTCS - Zone 1 Heat - Zone 1 Cool | Post92 Single Family Construction Convert Zonal Heating w/o CAC to HP HSPF 8/SEER 13 - AC | -453.8557 | 18 |  |  | ResCACZ1
Post92 Single Family Construction Convert Zonal Heating w/o CAC to HP w/o PTCS - Zone 2 Heat - Zone 2 Cool | Post92 Single Family Construction Convert Zonal Heating w/o CAC to HP HSPF 8/SEER 13 - Heat | 3084.583 | 18 | 8912.5898 | 0.79453 | ResSpHtHPZ2 |  | 378.0508 | 14
Post92 Single Family Construction Convert Zonal Heating w/o CAC to HP w/o PTCS - Zone 2 Heat - Zone 2 Cool | Post92 Single Family Construction Convert Zonal Heating w/o CAC to HP HSPF 8/SEER 13 - AC | -978.2677 | 18 |  |  | ResCACZ2
Post92 Single Family Construction Convert Zonal Heating w/o CAC to HP w/o PTCS - Zone 3 Heat - Zone 3 Cool | Post92 Single Family Construction Convert Zonal Heating w/o CAC to HP HSPF 8/SEER 13 - Heat | 3762.5887 | 18 | 8912.5898 | 0.79453 | ResSpHtHPZ3 |  | 378.0508 | 14
Post92 Single Family Construction Convert Zonal Heating w/o CAC to HP w/o PTCS - Zone 3 Heat - Zone 3 Cool | Post92 Single Family Construction Convert Zonal Heating w/o CAC to HP HSPF 8/SEER 13 - AC | -1915.6578 | 18 |  |  | ResCACZ3
Post92 Single Family Construction Convert Zonal Heating w/o CAC to HP w/o PTCS - Zone 1 Heat - Zone 2 Cool | Post92 Single Family Construction Convert Zonal Heating w/o CAC to HP HSPF 8/SEER 13 - Heat | 2546.4099 | 18 | 8912.5898 | 0.79453 | ResSpHtHPZ1 |  | 378.0508 | 14
Post92 Single Family Construction Convert Zonal Heating w/o CAC to HP w/o PTCS - Zone 1 Heat - Zone 2 Cool | Post92 Single Family Construction Convert Zonal Heating w/o CAC to HP HSPF 8/SEER 13 - AC | -978.2677 | 18 | 0 | 0 | ResCACZ2 |  | 0
Post92 Single Family Construction Convert Zonal Heating w/o CAC to HP w/o PTCS - Zone 1 Heat - Zone 3 Cool | Post92 Single Family Construction Convert Zonal Heating w/o CAC to HP HSPF 8/SEER 13 - Heat | 2546.4099 | 18 | 8912.5898 | 0.79453 | ResSpHtHPZ1 |  | 378.0508 | 14
Post92 Single Family Construction Convert Zonal Heating w/o CAC to HP w/o PTCS - Zone 1 Heat - Zone 3 Cool | Post92 Single Family Construction Convert Zonal Heating w/o CAC to HP HSPF 8/SEER 13 - AC | -1915.6578 | 18 | 0 | 0 | ResCACZ3 |  | 0
Post92 Single Family Construction Convert Zonal Heating w/o CAC to HP w/o PTCS - Zone 2 Heat - Zone 3 Cool | Post92 Single Family Construction Convert Zonal Heating w/o CAC to HP HSPF 8/SEER 13 - Heat | 3084.583 | 18 | 8912.5898 | 0.79453 | ResSpHtHPZ2 |  | 378.0508 | 14
Post92 Single Family Construction Convert Zonal Heating w/o CAC to HP w/o PTCS - Zone 2 Heat - Zone 3 Cool | Post92 Single Family Construction Convert Zonal Heating w/o CAC to HP HSPF 8/SEER 13 - AC | -1915.6578 | 18 | 0 | 0 | ResCACZ3 |  | 0
Post92 Single Family Construction Convert Zonal Heating w/o CAC to HP w/o PTCS - Zone 2 Heat - Zone 1 Cool | Post92 Single Family Construction Convert Zonal Heating w/o CAC to HP HSPF 8/SEER 13 - Heat | 3084.583 | 18 | 8912.5898 | 0.79453 | ResSpHtHPZ2 |  | 378.0508 | 14
Post92 Single Family Construction Convert Zonal Heating w/o CAC to HP w/o PTCS - Zone 2 Heat - Zone 1 Cool | Post92 Single Family Construction Convert Zonal Heating w/o CAC to HP HSPF 8/SEER 13 - AC | -453.8557 | 18 | 0 | 0 | ResCACZ1 |  | 0
Post92 Single Family Construction Convert Zonal Heating w/o CAC to HP w/o PTCS - Zone 3 Heat - Zone 1 Cool | Post92 Single Family Construction Convert Zonal Heating w/o CAC to HP HSPF 8/SEER 13 - Heat | 3762.5887 | 18 | 8912.5898 | 0.79453 | ResSpHtHPZ3 |  | 378.0508 | 14
Post92 Single Family Construction Convert Zonal Heating w/o CAC to HP w/o PTCS - Zone 3 Heat - Zone 1 Cool | Post92 Single Family Construction Convert Zonal Heating w/o CAC to HP HSPF 8/SEER 13 - AC | -453.8557 | 18 | 0 | 0 | ResCACZ1 |  | 0
Post92 Single Family Construction Convert Zonal Heating w/o CAC to HP w/o PTCS - Zone 3 Heat - Zone 2 Cool | Post92 Single Family Construction Convert Zonal Heating w/o CAC to HP HSPF 8/SEER 13 - Heat | 3762.5887 | 18 | 8912.5898 | 0.79453 | ResSpHtHPZ3 |  | 378.0508 | 14
Post92 Single Family Construction Convert Zonal Heating w/o CAC to HP w/o PTCS - Zone 3 Heat - Zone 2 Cool | Post92 Single Family Construction Convert Zonal Heating w/o CAC to HP HSPF 8/SEER 13 - AC | -978.2677 | 18 | 0 | 0 | ResCACZ2 |  | 0
ProCost Results, Version 1.70a: JPH 03/07/01, 02:00 PM 1/16/2003
Measure Results (2000 $) |  | Measure Input Data | [7 empty] | Savings |  |  | PV Capital |  |  |  | PV O&M |  | Total PV Costs |  |  |  |  | Levelized Cost (mills/kwh) |  |  |  |  | PV Bulk Power System Benefits | [5 empty] | PV Regional Benefits
Category | Measure | Measure Life | Site Savings (kWh) | Capital Cost ($/unit) | Annual O&M Cost ($/unit) | PV Per. Repl. Cost ($/unit) | Load Shape | Div. Load Factor | Bulk Pwr Coin. Factor | Bulk Energy (kWh) | Bulk Demand (kw) | Local Demand (kW) | Spon 1 | Spon 2 | Spon 3 | Cust | Utility | Cust | Spon 1 | Spon 2 | Spon 3 | Cust | Total | Spon 1 | Spon 2 | Spon 3 | Cust | Total | Energy | Bulk T&D Def. Cap. | Act C-E Credit | Total System Benefit | Total non-Consumer Cost | Bulk System B/C Ratio | Local T&D Def.Cap. | Non-E Value | Exter-nalities | Total Regional Benefit | Total Regional Cost | Total Regional B/C Ratio
Pre80 Single Family Construction Convert FAF w/o CAC to HP w/o PTCS - Zone 1 Heat - Zone 1 Cool | Pre80 Single Family Construction Convert FAF w/o CAC to HP HSPF 8/SEER 13 - Heating | 18 | 4695.5874 | 4312.59 | 0.79453 | 188.4689 | ResSpHtHPZ1 | 0.158 | 0.355 | 5053.6259 | 1.2962 | 3.6513 |  |  | 4312.5907 | 0 | 0 | 9.4719 | 0 | 0 | 4312.5907 | 197.9408 | 4510.5315 | 0 | 0 | 71.5832 | 3.2856 | 74.8688 | 1664.7201 | 46.357 | 254.0053 | 1962.9803 | 4312.5907 | 0.45517 | 870.5541 | 0 | 0 | 2833.5344 | 4510.5315 | 0.6282
Pre80 Single Family Construction Convert FAF w/o CAC to HP w/o PTCS - Zone 1 Heat - Zone 1 Cool | Pre80 Single Family Construction Convert FAF w/o CAC to HP HSPF 8/SEER 13 - AC | 18 | -328.5583 |  |  | 0 | ResCACZ1 | 0.17 | 0 | -353.6109 | 0 | -0.23745 |  |  | 0 | 0 | 0 | 0 | 0 | 0 | 0 | 0 | 0 | 0 | 0 | 0 | 0 | 0 | -205.0144 | 0 | -25.9061 | -230.9205 | 0 | 9999 | -56.6143 | 0 | 0 | -287.5349 | 0 | 9999
Pre80 Single Family Construction Convert FAF w/o CAC to HP w/o PTCS - Zone 2 Heat - Zone 2 Cool | Pre80 Single Family Construction Convert FAF w/o CAC to HP HSPF 8/SEER 13 - Heating | 18 | 5845.0828 | 4312.59 | 0.79453 | 188.4689 | ResSpHtHPZ2 | 0.158 | 0.355 | 6290.7704 | 1.6135 | 4.5451 |  |  | 4312.5907 | 0 | 0 | 9.4719 | 0 | 0 | 4312.5907 | 197.9408 | 4510.5315 | 0 | 0 | 57.5057 | 2.6394 | 60.1451 | 2168.8793 | 57.7054 | 325.8496 | 2549.8176 | 4312.5907 | 0.59125 | 1083.6686 | 0 | 0 | 3633.4861 | 4510.5315 | 0.80556
Pre80 Single Family Construction Convert FAF w/o CAC to HP w/o PTCS - Zone 2 Heat - Zone 2 Cool | Pre80 Single Family Construction Convert FAF w/o CAC to HP HSPF 8/SEER 13 - AC | 18 | -772.1707 |  |  | 0 | ResCACZ2 | 0.17 | 0 | -831.0487 | 0 | -0.55805 |  |  | 0 | 0 | 0 | 0 | 0 | 0 | 0 | 0 | 0 | 0 | 0 | 0 | 0 | 0 | -504.3419 | 0 | -63.1362 | -567.4782 | 0 | 9999 | -133.0538 | 0 | 0 | -700.532 | 0 | 9999
Pre80 Single Family Construction Convert FAF w/o CAC to HP w/o PTCS - Zone 3 Heat - Zone 3 Cool | Pre80 Single Family Construction Convert FAF w/o CAC to HP HSPF 8/SEER 13 - Heating | 18 | 5913.8957 | 4312.59 | 0.79453 | 188.4689 | ResSpHtHPZ3 | 0.158 | 0.355 | 6364.8303 | 1.6325 | 4.5986 |  |  | 4312.5907 | 0 | 0 | 9.4719 | 0 | 0 | 4312.5907 | 197.9408 | 4510.5315 | 0 | 0 | 56.8365 | 2.6087 | 59.4452 | 2218.4846 | 58.3847 | 332.093 | 2606.3148 | 4312.5907 | 0.60435 | 1096.4264 | 0 | 0 | 3702.7412 | 4510.5315 | 0.82091
Pre80 Single Family Construction Convert FAF w/o CAC to HP w/o PTCS - Zone 3 Heat - Zone 3 Cool | Pre80 Single Family Construction Convert FAF w/o CAC to HP HSPF 8/SEER 13 - AC | 18 | -1591.2673 |  |  | 0 | ResCACZ3 | 0.17 | 0 | -1712.6014 | 0 | -1.15 |  |  | 0 | 0 | 0 | 0 | 0 | 0 | 0 | 0 | 0 | 0 | 0 | 0 | 0 | 0 | -1169.5578 | 0 | -143.1318 | -1312.6896 | 0 | 9999 | -274.1935 | 0 | 0 | -1586.8831 | 0 | 9999
Pre80 Single Family Construction Convert FAF w/o CAC to HP w/o PTCS - Zone 1 Heat - Zone 2 Cool | Pre80 Single Family Construction Convert FAF w/o CAC to HP HSPF 8/SEER 13 - Heating | 18 | 4695.5874 | 4312.59 | 0.79453 | 188.4689 | ResSpHtHPZ1 | 0.158 | 0.355 | 5053.6259 | 1.2962 | 3.6513 |  |  | 4312.5907 | 0 | 0 | 9.4719 | 0 | 0 | 4312.5907 | 197.9408 | 4510.5315 | 0 | 0 | 71.5832 | 3.2856 | 74.8688 | 1664.7201 | 46.357 | 254.0053 | 1962.9803 | 4312.5907 | 0.45517 | 870.5541 | 0 | 0 | 2833.5344 | 4510.5315 | 0.6282
Pre80 Single Family Construction Convert FAF w/o CAC to HP w/o PTCS - Zone 1 Heat - Zone 2 Cool | Pre80 Single Family Construction Convert FAF w/o CAC to HP HSPF 8/SEER 13 - AC | 18 | -772.1707 | 0 | 0 | 0 | ResCACZ2 | 0.17 | 0 | -831.0487 | 0 | -0.55805 |  |  | 0 | 0 | 0 | 0 | 0 | 0 | 0 | 0 | 0 | 0 | 0 | 0 | 0 | 0 | -504.3419 | 0 | -63.1362 | -567.4782 | 0 | 9999 | -133.0538 | 0 | 0 | -700.532 | 0 | 9999
Pre80 Single Family Construction Convert FAF w/o CAC to HP w/o PTCS - Zone 1 Heat - Zone 3 Cool | Pre80 Single Family Construction Convert FAF w/o CAC to HP HSPF 8/SEER 13 - Heating | 18 | 4695.5874 | 4312.59 | 0.79453 | 188.4689 | ResSpHtHPZ1 | 0.158 | 0.355 | 5053.6259 | 1.2962 | 3.6513 |  |  | 4312.5907 | 0 | 0 | 9.4719 | 0 | 0 | 4312.5907 | 197.9408 | 4510.5315 | 0 | 0 | 71.5832 | 3.2856 | 74.8688 | 1664.7201 | 46.357 | 254.0053 | 1962.9803 | 4312.5907 | 0.45517 | 870.5541 | 0 | 0 | 2833.5344 | 4510.5315 | 0.6282
Pre80 Single Family Construction Convert FAF w/o CAC to HP w/o PTCS - Zone 1 Heat - Zone 3 Cool | Pre80 Single Family Construction Convert FAF w/o CAC to HP HSPF 8/SEER 13 - AC | 18 | -1591.2673 | 0 | 0 | 0 | ResCACZ3 | 0.17 | 0 | -1712.6014 | 0 | -1.15 |  |  | 0 | 0 | 0 | 0 | 0 | 0 | 0 | 0 | 0 | 0 | 0 | 0 | 0 | 0 | -1169.5578 | 0 | -143.1318 | -1312.6896 | 0 | 9999 | -274.1935 | 0 | 0 | -1586.8831 | 0 | 9999
Pre80 Single Family Construction Convert FAF w/o CAC to HP w/o PTCS - Zone 2 Heat - Zone 3 Cool | Pre80 Single Family Construction Convert FAF w/o CAC to HP HSPF 8/SEER 13 - Heating | 18 | 5845.0828 | 4312.59 | 0.79453 | 188.4689 | ResSpHtHPZ2 | 0.158 | 0.355 | 6290.7704 | 1.6135 | 4.5451 |  |  | 4312.5907 | 0 | 0 | 9.4719 | 0 | 0 | 4312.5907 | 197.9408 | 4510.5315 | 0 | 0 | 57.5057 | 2.6394 | 60.1451 | 2168.8793 | 57.7054 | 325.8496 | 2549.8176 | 4312.5907 | 0.59125 | 1083.6686 | 0 | 0 | 3633.4861 | 4510.5315 | 0.80556
Pre80 Single Family Construction Convert FAF w/o CAC to HP w/o PTCS - Zone 2 Heat - Zone 3 Cool | Pre80 Single Family Construction Convert FAF w/o CAC to HP HSPF 8/SEER 13 - AC | 18 | -1591.2673 | 0 | 0 | 0 | ResCACZ3 | 0.17 | 0 | -1712.6014 | 0 | -1.15 |  |  | 0 | 0 | 0 | 0 | 0 | 0 | 0 | 0 | 0 | 0 | 0 | 0 | 0 | 0 | -1169.5578 | 0 | -143.1318 | -1312.6896 | 0 | 9999 | -274.1935 | 0 | 0 | -1586.8831 | 0 | 9999
Pre80 Single Family Construction Convert FAF w/o CAC to HP w/o PTCS - Zone 2 Heat - Zone 1 Cool | Pre80 Single Family Construction Convert FAF w/o CAC to HP HSPF 8/SEER 13 - Heating | 18 | 5845.0828 | 4312.59 | 0.79453 | 188.4689 | ResSpHtHPZ2 | 0.158 | 0.355 | 6290.7704 | 1.6135 | 4.5451 |  |  | 4312.5907 | 0 | 0 | 9.4719 | 0 | 0 | 4312.5907 | 197.9408 | 4510.5315 | 0 | 0 | 57.5057 | 2.6394 | 60.1451 | 2168.8793 | 57.7054 | 325.8496 | 2549.8176 | 4312.5907 | 0.59125 | 1083.6686 | 0 | 0 | 3633.4861 | 4510.5315 | 0.80556
Pre80 Single Family Construction Convert FAF w/o CAC to HP w/o PTCS - Zone 2 Heat - Zone 1 Cool | Pre80 Single Family Construction Convert FAF w/o CAC to HP HSPF 8/SEER 13 - AC | 18 | -328.5583 | 0 | 0 | 0 | ResCACZ1 | 0.17 | 0 | -353.6109 | 0 | -0.23745 |  |  | 0 | 0 | 0 | 0 | 0 | 0 | 0 | 0 | 0 | 0 | 0 | 0 | 0 | 0 | -205.0144 | 0 | -25.9061 | -230.9205 | 0 | 9999 | -56.6143 | 0 | 0 | -287.5349 | 0 | 9999
Pre80 Single Family Construction Convert FAF w/o CAC to HP w/o PTCS - Zone 3 Heat - Zone 1 Cool | Pre80 Single Family Construction Convert FAF w/o CAC to HP HSPF 8/SEER 13 - Heating | 18 | 5913.8957 | 4312.59 | 0.79453 | 188.4689 | ResSpHtHPZ3 | 0.158 | 0.355 | 6364.8303 | 1.6325 | 4.5986 |  |  | 4312.5907 | 0 | 0 | 9.4719 | 0 | 0 | 4312.5907 | 197.9408 | 4510.5315 | 0 | 0 | 56.8365 | 2.6087 | 59.4452 | 2218.4846 | 58.3847 | 332.093 | 2606.3148 | 4312.5907 | 0.60435 | 1096.4264 | 0 | 0 | 3702.7412 | 4510.5315 | 0.82091
Pre80 Single Family Construction Convert FAF w/o CAC to HP w/o PTCS - Zone 3 Heat - Zone 1 Cool | Pre80 Single Family Construction Convert FAF w/o CAC to HP HSPF 8/SEER 13 - AC | 18 | -328.5583 | 0 | 0 | 0 | ResCACZ1 | 0.17 | 0 | -353.6109 | 0 | -0.23745 |  |  | 0 | 0 | 0 | 0 | 0 | 0 | 0 | 0 | 0 | 0 | 0 | 0 | 0 | 0 | -205.0144 | 0 | -25.9061 | -230.9205 | 0 | 9999 | -56.6143 | 0 | 0 | -287.5349 | 0 | 9999
Pre80 Single Family Construction Convert FAF w/o CAC to HP w/o PTCS - Zone 3 Heat - Zone 2 Cool | Pre80 Single Family Construction Convert FAF w/o CAC to HP HSPF 8/SEER 13 - Heating | 18 | 5913.8957 | 4312.59 | 0.79453 | 188.4689 | ResSpHtHPZ3 | 0.158 | 0.355 | 6364.8303 | 1.6325 | 4.5986 |  |  | 4312.5907 | 0 | 0 | 9.4719 | 0 | 0 | 4312.5907 | 197.9408 | 4510.5315 | 0 | 0 | 56.8365 | 2.6087 | 59.4452 | 2218.4846 | 58.3847 | 332.093 | 2606.3148 | 4312.5907 | 0.60435 | 1096.4264 | 0 | 0 | 3702.7412 | 4510.5315 | 0.82091
Pre80 Single Family Construction Convert FAF w/o CAC to HP w/o PTCS - Zone 3 Heat - Zone 2 Cool | Pre80 Single Family Construction Convert FAF w/o CAC to HP HSPF 8/SEER 13 - AC | 18 | -772.1707 | 0 | 0 | 0 | ResCACZ2 | 0.17 | 0 | -831.0487 | 0 | -0.55805 |  |  | 0 | 0 | 0 | 0 | 0 | 0 | 0 | 0 | 0 | 0 | 0 | 0 | 0 | 0 | -504.3419 | 0 | -63.1362 | -567.4782 | 0 | 9999 | -133.0538 | 0 | 0 | -700.532 | 0 | 9999
Post79/Pre93 Single Family Construction Convert FAF w/o CAC to HP w/o PTCS - Zone 1 Heat - Zone 1 Cool | Post79/Pre93 Single Family Construction Convert FAF w/o CAC to HP HSPF 8/SEER 13 - Heating | 18 | 7133.9906 | 4312.59 | 0.79453 | 188.4689 | ResSpHtHPZ1 | 0.158 | 0.355 | 7677.9574 | 1.9693 | 5.5473 |  |  | 4312.5907 | 0 | 0 | 9.4719 | 0 | 0 | 4312.5907 | 197.9408 | 4510.5315 | 0 | 0 | 47.116 | 2.1625 | 49.2786 | 2529.2038 | 70.43 | 385.9094 | 2982.3495 | 4312.5907 | 0.69154 | 1322.63 | 0 | 0 | 4304.9795 | 4510.5315 | 0.95443
Post79/Pre93 Single Family Construction Convert FAF w/o CAC to HP w/o PTCS - Zone 1 Heat - Zone 1 Cool | Post79/Pre93 Single Family Construction Convert FAF w/o CAC to HP HSPF 8/SEER 13 - AC | 18 | -661.3976 |  |  | 0 | ResCACZ1 | 0.17 | 0 | -711.8291 | 0 | -0.47799 |  |  | 0 | 0 | 0 | 0 | 0 | 0 | 0 | 0 | 0 | 0 | 0 | 0 | 0 | 0 | -412.7 | 0 | -52.1498 | -464.8499 | 0 | 9999 | -113.9663 | 0 | 0 | -578.8162 | 0 | 9999
Post79/Pre93 Single Family Construction Convert FAF w/o CAC to HP w/o PTCS - Zone 2 Heat - Zone 2 Cool | Post79/Pre93 Single Family Construction Convert FAF w/o CAC to HP HSPF 8/SEER 13 - Heating | 18 | 8685.9192 | 4312.59 | 0.79453 | 188.4689 | ResSpHtHPZ2 | 0.158 | 0.355 | 9348.2206 | 2.3977 | 6.7541 |  |  | 4312.5907 | 0 | 0 | 9.4719 | 0 | 0 | 4312.5907 | 197.9408 | 4510.5315 | 0 | 0 | 38.6977 | 1.7762 | 40.4739 | 3223.0015 | 85.7514 | 484.2196 | 3789.084 | 4312.5907 | 0.87861 | 1610.3549 | 0 | 0 | 5399.439 | 4510.5315 | 1.1971
Post79/Pre93 Single Family Construction Convert FAF w/o CAC to HP w/o PTCS - Zone 2 Heat - Zone 2 Cool | Post79/Pre93 Single Family Construction Convert FAF w/o CAC to HP HSPF 8/SEER 13 - AC | 18 | -1383.7339 |  |  | 0 | ResCACZ2 | 0.17 | 0 | -1489.2436 | 0 | -1 |  |  | 0 | 0 | 0 | 0 | 0 | 0 | 0 | 0 | 0 | 0 | 0 | 0 | 0 | 0 | -903.7834 | 0 | -113.1404 | -1016.9238 | 0 | 9999 | -238.4331 | 0 | 0 | -1255.3569 | 0 | 9999
Post79/Pre93 Single Family Construction Convert FAF w/o CAC to HP w/o PTCS - Zone 3 Heat - Zone 3 Cool | Post79/Pre93 Single Family Construction Convert FAF w/o CAC to HP HSPF 8/SEER 13 - Heating | 18 | 9182.6677 | 4312.59 | 0.79453 | 188.4689 | ResSpHtHPZ3 | 0.158 | 0.355 | 9882.8461 | 2.5348 | 7.1404 |  |  | 4312.5907 | 0 | 0 | 9.4719 | 0 | 0 | 4312.5907 | 197.9408 | 4510.5315 | 0 | 0 | 36.6043 | 1.6801 | 38.2844 | 3444.7018 | 90.6555 | 515.6498 | 4046.8963 | 4312.5907 | 0.93839 | 1702.4513 | 0 | 0 | 5749.3477 | 4510.5315 | 1.2746
Post79/Pre93 Single Family Construction Convert FAF w/o CAC to HP w/o PTCS - Zone 3 Heat - Zone 3 Cool | Post79/Pre93 Single Family Construction Convert FAF w/o CAC to HP HSPF 8/SEER 13 - AC | 18 | -2663.7752 |  |  | 0 | ResCACZ3 | 0.17 | 0 | -2866.888 | 0 | -1.9251 |  |  | 0 | 0 | 0 | 0 | 0 | 0 | 0 | 0 | 0 | 0 | 0 | 0 | 0 | 0 | -1957.8351 | 0 | -239.602 | -2197.4372 | 0 | 9999 | -458.9988 | 0 | 0 | -2656.436 | 0 | 9999
Post79/Pre93 Single Family Construction Convert FAF w/o CAC to HP w/o PTCS - Zone 1 Heat - Zone 2 Cool | Post79/Pre93 Single Family Construction Convert FAF w/o CAC to HP HSPF 8/SEER 13 - Heating | 18 | 7133.9906 | 4312.59 | 0.79453 | 188.4689 | ResSpHtHPZ1 | 0.158 | 0.355 | 7677.9574 | 1.9693 | 5.5473 |  |  | 4312.5907 | 0 | 0 | 9.4719 | 0 | 0 | 4312.5907 | 197.9408 | 4510.5315 | 0 | 0 | 47.116 | 2.1625 | 49.2786 | 2529.2038 | 70.43 | 385.9094 | 2982.3495 | 4312.5907 | 0.69154 | 1322.63 | 0 | 0 | 4304.9795 | 4510.5315 | 0.95443
Post79/Pre93 Single Family Construction Convert FAF w/o CAC to HP w/o PTCS - Zone 1 Heat - Zone 2 Cool | Post79/Pre93 Single Family Construction Convert FAF w/o CAC to HP HSPF 8/SEER 13 - AC | 18 | -1383.7339 | 0 | 0 | 0 | ResCACZ2 | 0.17 | 0 | -1489.2436 | 0 | -1 |  |  | 0 | 0 | 0 | 0 | 0 | 0 | 0 | 0 | 0 | 0 | 0 | 0 | 0 | 0 | -903.7834 | 0 | -113.1404 | -1016.9238 | 0 | 9999 | -238.4331 | 0 | 0 | -1255.3569 | 0 | 9999
Post79/Pre93 Single Family Construction Convert FAF w/o CAC to HP w/o PTCS - Zone 1 Heat - Zone 3 Cool | Post79/Pre93 Single Family Construction Convert FAF w/o CAC to HP HSPF 8/SEER 13 - Heating | 18 | 7133.9906 | 4312.59 | 0.79453 | 188.4689 | ResSpHtHPZ1 | 0.158 | 0.355 | 7677.9574 | 1.9693 | 5.5473 |  |  | 4312.5907 | 0 | 0 | 9.4719 | 0 | 0 | 4312.5907 | 197.9408 | 4510.5315 | 0 | 0 | 47.116 | 2.1625 | 49.2786 | 2529.2038 | 70.43 | 385.9094 | 2982.3495 | 4312.5907 | 0.69154 | 1322.63 | 0 | 0 | 4304.9795 | 4510.5315 | 0.95443
Post79/Pre93 Single Family Construction Convert FAF w/o CAC to HP w/o PTCS - Zone 1 Heat - Zone 3 Cool | Post79/Pre93 Single Family Construction Convert FAF w/o CAC to HP HSPF 8/SEER 13 - AC | 18 | -2663.7752 | 0 | 0 | 0 | ResCACZ3 | 0.17 | 0 | -2866.888 | 0 | -1.9251 |  |  | 0 | 0 | 0 | 0 | 0 | 0 | 0 | 0 | 0 | 0 | 0 | 0 | 0 | 0 | -1957.8351 | 0 | -239.602 | -2197.4372 | 0 | 9999 | -458.9988 | 0 | 0 | -2656.436 | 0 | 9999
Post79/Pre93 Single Family Construction Convert FAF w/o CAC to HP w/o PTCS - Zone 2 Heat - Zone 3 Cool | Post79/Pre93 Single Family Construction Convert FAF w/o CAC to HP HSPF 8/SEER 13 - Heating | 18 | 8685.9192 | 4312.59 | 0.79453 | 188.4689 | ResSpHtHPZ2 | 0.158 | 0.355 | 9348.2206 | 2.3977 | 6.7541 |  |  | 4312.5907 | 0 | 0 | 9.4719 | 0 | 0 | 4312.5907 | 197.9408 | 4510.5315 | 0 | 0 | 38.6977 | 1.7762 | 40.4739 | 3223.0015 | 85.7514 | 484.2196 | 3789.084 | 4312.5907 | 0.87861 | 1610.3549 | 0 | 0 | 5399.439 | 4510.5315 | 1.1971
Post79/Pre93 Single Family Construction Convert FAF w/o CAC to HP w/o PTCS - Zone 2 Heat - Zone 3 Cool | Post79/Pre93 Single Family Construction Convert FAF w/o CAC to HP HSPF 8/SEER 13 - AC | 18 | -2663.7752 | 0 | 0 | 0 | ResCACZ3 | 0.17 | 0 | -2866.888 | 0 | -1.9251 |  |  | 0 | 0 | 0 | 0 | 0 | 0 | 0 | 0 | 0 | 0 | 0 | 0 | 0 | 0 | -1957.8351 | 0 | -239.602 | -2197.4372 | 0 | 9999 | -458.9988 | 0 | 0 | -2656.436 | 0 | 9999
Post79/Pre93 Single Family Construction Convert FAF w/o CAC to HP w/o PTCS - Zone 2 Heat - Zone 1 Cool | Post79/Pre93 Single Family Construction Convert FAF w/o CAC to HP HSPF 8/SEER 13 - Heating | 18 | 8685.9192 | 4312.59 | 0.79453 | 188.4689 | ResSpHtHPZ2 | 0.158 | 0.355 | 9348.2206 | 2.3977 | 6.7541 |  |  | 4312.5907 | 0 | 0 | 9.4719 | 0 | 0 | 4312.5907 | 197.9408 | 4510.5315 | 0 | 0 | 38.6977 | 1.7762 | 40.4739 | 3223.0015 | 85.7514 | 484.2196 | 3789.084 | 4312.5907 | 0.87861 | 1610.3549 | 0 | 0 | 5399.439 | 4510.5315 | 1.1971
Post79/Pre93 Single Family Construction Convert FAF w/o CAC to HP w/o PTCS - Zone 2 Heat - Zone 1 Cool | Post79/Pre93 Single Family Construction Convert FAF w/o CAC to HP HSPF 8/SEER 13 - AC | 18 | -661.3976 | 0 | 0 | 0 | ResCACZ1 | 0.17 | 0 | -711.8291 | 0 | -0.47799 |  |  | 0 | 0 | 0 | 0 | 0 | 0 | 0 | 0 | 0 | 0 | 0 | 0 | 0 | 0 | -412.7 | 0 | -52.1498 | -464.8499 | 0 | 9999 | -113.9663 | 0 | 0 | -578.8162 | 0 | 9999
Post79/Pre93 Single Family Construction Convert FAF w/o CAC to HP w/o PTCS - Zone 3 Heat - Zone 1 Cool | Post79/Pre93 Single Family Construction Convert FAF w/o CAC to HP HSPF 8/SEER 13 - Heating | 18 | 9182.6677 | 4312.59 | 0.79453 | 188.4689 | ResSpHtHPZ3 | 0.158 | 0.355 | 9882.8461 | 2.5348 | 7.1404 |  |  | 4312.5907 | 0 | 0 | 9.4719 | 0 | 0 | 4312.5907 | 197.9408 | 4510.5315 | 0 | 0 | 36.6043 | 1.6801 | 38.2844 | 3444.7018 | 90.6555 | 515.6498 | 4046.8963 | 4312.5907 | 0.93839 | 1702.4513 | 0 | 0 | 5749.3477 | 4510.5315 | 1.2746
Post79/Pre93 Single Family Construction Convert FAF w/o CAC to HP w/o PTCS - Zone 3 Heat - Zone 1 Cool | Post79/Pre93 Single Family Construction Convert FAF w/o CAC to HP HSPF 8/SEER 13 - AC | 18 | -661.3976 | 0 | 0 | 0 | ResCACZ1 | 0.17 | 0 | -711.8291 | 0 | -0.47799 |  |  | 0 | 0 | 0 | 0 | 0 | 0 | 0 | 0 | 0 | 0 | 0 | 0 | 0 | 0 | -412.7 | 0 | -52.1498 | -464.8499 | 0 | 9999 | -113.9663 | 0 | 0 | -578.8162 | 0 | 9999
Post79/Pre93 Single Family Construction Convert FAF w/o CAC to HP w/o PTCS - Zone 3 Heat - Zone 2 Cool | Post79/Pre93 Single Family Construction Convert FAF w/o CAC to HP HSPF 8/SEER 13 - Heating | 18 | 9182.6677 | 4312.59 | 0.79453 | 188.4689 | ResSpHtHPZ3 | 0.158 | 0.355 | 9882.8461 | 2.5348 | 7.1404 |  |  | 4312.5907 | 0 | 0 | 9.4719 | 0 | 0 | 4312.5907 | 197.9408 | 4510.5315 | 0 | 0 | 36.6043 | 1.6801 | 38.2844 | 3444.7018 | 90.6555 | 515.6498 | 4046.8963 | 4312.5907 | 0.93839 | 1702.4513 | 0 | 0 | 5749.3477 | 4510.5315 | 1.2746
Post79/Pre93 Single Family Construction Convert FAF w/o CAC to HP w/o PTCS - Zone 3 Heat - Zone 2 Cool | Post79/Pre93 Single Family Construction Convert FAF w/o CAC to HP HSPF 8/SEER 13 - AC | 18 | -1383.7339 | 0 | 0 | 0 | ResCACZ2 | 0.17 | 0 | -1489.2436 | 0 | -1 |  |  | 0 | 0 | 0 | 0 | 0 | 0 | 0 | 0 | 0 | 0 | 0 | 0 | 0 | 0 | -903.7834 | 0 | -113.1404 | -1016.9238 | 0 | 9999 | -238.4331 | 0 | 0 | -1255.3569 | 0 | 9999
Post92 Single Family Construction Convert FAF w/o CAC to HP w/o PTCS - Zone 1 Heat - Zone 1 Cool | Post92 Single Family Construction Convert FAF w/o CAC to HP HSPF 8/SEER 13 - Heating | 18 | 4468.9703 | 4312.59 | 0.79453 | 188.4689 | ResSpHtHPZ1 | 0.158 | 0.355 | 4809.7293 | 1.2336 | 3.475 |  |  | 4312.5907 | 0 | 0 | 9.4719 | 0 | 0 | 4312.5907 | 197.9408 | 4510.5315 | 0 | 0 | 75.2132 | 3.4522 | 78.6653 | 1584.3778 | 44.1197 | 241.7466 | 1868.2435 | 4312.5907 | 0.43321 | 828.5397 | 0 | 0 | 2696.7832 | 4510.5315 | 0.59789
Post92 Single Family Construction Convert FAF w/o CAC to HP w/o PTCS - Zone 1 Heat - Zone 1 Cool | Post92 Single Family Construction Convert FAF w/o CAC to HP HSPF 8/SEER 13 - AC | 18 | -453.8557 |  |  | 0 | ResCACZ1 | 0.17 | 0 | -488.4622 | 0 | -0.328 |  |  | 0 | 0 | 0 | 0 | 0 | 0 | 0 | 0 | 0 | 0 | 0 | 0 | 0 | 0 | -283.1977 | 0 | -35.7856 | -318.9833 | 0 | 9999 | -78.2045 | 0 | 0 | -397.1878 | 0 | 9999
Post92 Single Family Construction Convert FAF w/o CAC to HP w/o PTCS - Zone 2 Heat - Zone 2 Cool | Post92 Single Family Construction Convert FAF w/o CAC to HP HSPF 8/SEER 13 - Heating | 18 | 5632.5293 | 4312.59 | 0.79453 | 188.4689 | ResSpHtHPZ2 | 0.158 | 0.355 | 6062.0097 | 1.5548 | 4.3798 |  |  | 4312.5907 | 0 | 0 | 9.4719 | 0 | 0 | 4312.5907 | 197.9408 | 4510.5315 | 0 | 0 | 59.6757 | 2.739 | 62.4148 | 2090.0091 | 55.6069 | 314.0003 | 2457.0948 | 4312.5907 | 0.56975 | 1044.2616 | 0 | 0 | 3501.3564 | 4510.5315 | 0.77626
Post92 Single Family Construction Convert FAF w/o CAC to HP w/o PTCS - Zone 2 Heat - Zone 2 Cool | Post92 Single Family Construction Convert FAF w/o CAC to HP HSPF 8/SEER 13 - AC | 18 | -978.2677 |  |  | 0 | ResCACZ2 | 0.17 | 0 | -1052.8606 | 0 | -0.707 |  |  | 0 | 0 | 0 | 0 | 0 | 0 | 0 | 0 | 0 | 0 | 0 | 0 | 0 | 0 | -638.9538 | 0 | -79.9877 | -718.9415 | 0 | 9999 | -168.5667 | 0 | 0 | -887.5081 | 0 | 9999
Post92 Single Family Construction Convert FAF w/o CAC to HP w/o PTCS - Zone 3 Heat - Zone 3 Cool | Post92 Single Family Construction Convert FAF w/o CAC to HP HSPF 8/SEER 13 - Heating | 18 | 6092.4547 | 4312.59 | 0.79453 | 188.4689 | ResSpHtHPZ3 | 0.158 | 0.355 | 6557.0044 | 1.6818 | 4.7374 |  |  | 4312.5907 | 0 | 0 | 9.4719 | 0 | 0 | 4312.5907 | 197.9408 | 4510.5315 | 0 | 0 | 55.1708 | 2.5322 | 57.703 | 2285.4676 | 60.1475 | 342.1199 | 2685.0075 | 4312.5907 | 0.6226 | 1129.531 | 0 | 0 | 3814.5386 | 4510.5315 | 0.8457
Post92 Single Family Construction Convert FAF w/o CAC to HP w/o PTCS - Zone 3 Heat - Zone 3 Cool | Post92 Single Family Construction Convert FAF w/o CAC to HP HSPF 8/SEER 13 - AC | 18 | -1915.6578 |  |  | 0 | ResCACZ3 | 0.17 | 0 | -2061.7268 | 0 | -1.3845 |  |  | 0 | 0 | 0 | 0 | 0 | 0 | 0 | 0 | 0 | 0 | 0 | 0 | 0 | 0 | -1407.98 | 0 | -172.3102 | -1580.2902 | 0 | 9999 | -330.0897 | 0 | 0 | -1910.3799 | 0 | 9999
Post92 Single Family Construction Convert FAF w/o CAC to HP w/o PTCS - Zone 1 Heat - Zone 2 Cool | Post92 Single Family Construction Convert FAF w/o CAC to HP HSPF 8/SEER 13 - Heating | 18 | 4468.9703 | 4312.59 | 0.79453 | 188.4689 | ResSpHtHPZ1 | 0.158 | 0.355 | 4809.7293 | 1.2336 | 3.475 |  |  | 4312.5907 | 0 | 0 | 9.4719 | 0 | 0 | 4312.5907 | 197.9408 | 4510.5315 | 0 | 0 | 75.2132 | 3.4522 | 78.6653 | 1584.3778 | 44.1197 | 241.7466 | 1868.2435 | 4312.5907 | 0.43321 | 828.5397 | 0 | 0 | 2696.7832 | 4510.5315 | 0.59789
Post92 Single Family Construction Convert FAF w/o CAC to HP w/o PTCS - Zone 1 Heat - Zone 2 Cool | Post92 Single Family Construction Convert FAF w/o CAC to HP HSPF 8/SEER 13 - AC | 18 | -978.2677 | 0 | 0 | 0 | ResCACZ2 | 0.17 | 0 | -1052.8606 | 0 | -0.707 |  |  | 0 | 0 | 0 | 0 | 0 | 0 | 0 | 0 | 0 | 0 | 0 | 0 | 0 | 0 | -638.9538 | 0 | -79.9877 | -718.9415 | 0 | 9999 | -168.5667 | 0 | 0 | -887.5081 | 0 | 9999
Post92 Single Family Construction Convert FAF w/o CAC to HP w/o PTCS - Zone 1 Heat - Zone 3 Cool | Post92 Single Family Construction Convert FAF w/o CAC to HP HSPF 8/SEER 13 - Heating | 18 | 4468.9703 | 4312.59 | 0.79453 | 188.4689 | ResSpHtHPZ1 | 0.158 | 0.355 | 4809.7293 | 1.2336 | 3.475 |  |  | 4312.5907 | 0 | 0 | 9.4719 | 0 | 0 | 4312.5907 | 197.9408 | 4510.5315 | 0 | 0 | 75.2132 | 3.4522 | 78.6653 | 1584.3778 | 44.1197 | 241.7466 | 1868.2435 | 4312.5907 | 0.43321 | 828.5397 | 0 | 0 | 2696.7832 | 4510.5315 | 0.59789
Post92 Single Family Construction Convert FAF w/o CAC to HP w/o PTCS - Zone 1 Heat - Zone 3 Cool | Post92 Single Family Construction Convert FAF w/o CAC to HP HSPF 8/SEER 13 - AC | 18 | -1915.6578 | 0 | 0 | 0 | ResCACZ3 | 0.17 | 0 | -2061.7268 | 0 | -1.3845 |  |  | 0 | 0 | 0 | 0 | 0 | 0 | 0 | 0 | 0 | 0 | 0 | 0 | 0 | 0 | -1407.98 | 0 | -172.3102 | -1580.2902 | 0 | 9999 | -330.0897 | 0 | 0 | -1910.3799 | 0 | 9999
Post92 Single Family Construction Convert FAF w/o CAC to HP w/o PTCS - Zone 2 Heat - Zone 3 Cool | Post92 Single Family Construction Convert FAF w/o CAC to HP HSPF 8/SEER 13 - Heating | 18 | 5632.5293 | 4312.59 | 0.79453 | 188.4689 | ResSpHtHPZ2 | 0.158 | 0.355 | 6062.0097 | 1.5548 | 4.3798 |  |  | 4312.5907 | 0 | 0 | 9.4719 | 0 | 0 | 4312.5907 | 197.9408 | 4510.5315 | 0 | 0 | 59.6757 | 2.739 | 62.4148 | 2090.0091 | 55.6069 | 314.0003 | 2457.0948 | 4312.5907 | 0.56975 | 1044.2616 | 0 | 0 | 3501.3564 | 4510.5315 | 0.77626
Post92 Single Family Construction Convert FAF w/o CAC to HP w/o PTCS - Zone 2 Heat - Zone 3 Cool | Post92 Single Family Construction Convert FAF w/o CAC to HP HSPF 8/SEER 13 - AC | 18 | -1915.6578 | 0 | 0 | 0 | ResCACZ3 | 0.17 | 0 | -2061.7268 | 0 | -1.3845 |  |  | 0 | 0 | 0 | 0 | 0 | 0 | 0 | 0 | 0 | 0 | 0 | 0 | 0 | 0 | -1407.98 | 0 | -172.3102 | -1580.2902 | 0 | 9999 | -330.0897 | 0 | 0 | -1910.3799 | 0 | 9999
Post92 Single Family Construction Convert FAF w/o CAC to HP w/o PTCS - Zone 2 Heat - Zone 1 Cool | Post92 Single Family Construction Convert FAF w/o CAC to HP HSPF 8/SEER 13 - Heating | 18 | 5632.5293 | 4312.59 | 0.79453 | 188.4689 | ResSpHtHPZ2 | 0.158 | 0.355 | 6062.0097 | 1.5548 | 4.3798 |  |  | 4312.5907 | 0 | 0 | 9.4719 | 0 | 0 | 4312.5907 | 197.9408 | 4510.5315 | 0 | 0 | 59.6757 | 2.739 | 62.4148 | 2090.0091 | 55.6069 | 314.0003 | 2457.0948 | 4312.5907 | 0.56975 | 1044.2616 | 0 | 0 | 3501.3564 | 4510.5315 | 0.77626
Post92 Single Family Construction Convert FAF w/o CAC to HP w/o PTCS - Zone 2 Heat - Zone 1 Cool | Post92 Single Family Construction Convert FAF w/o CAC to HP HSPF 8/SEER 13 - AC | 18 | -453.8557 | 0 | 0 | 0 | ResCACZ1 | 0.17 | 0 | -488.4622 | 0 | -0.328 |  |  | 0 | 0 | 0 | 0 | 0 | 0 | 0 | 0 | 0 | 0 | 0 | 0 | 0 | 0 | -283.1977 | 0 | -35.7856 | -318.9833 | 0 | 9999 | -78.2045 | 0 | 0 | -397.1878 | 0 | 9999
Post92 Single Family Construction Convert FAF w/o CAC to HP w/o PTCS - Zone 3 Heat - Zone 1 Cool | Post92 Single Family Construction Convert FAF w/o CAC to HP HSPF 8/SEER 13 - Heating | 18 | 6092.4547 | 4312.59 | 0.79453 | 188.4689 | ResSpHtHPZ3 | 0.158 | 0.355 | 6557.0044 | 1.6818 | 4.7374 |  |  | 4312.5907 | 0 | 0 | 9.4719 | 0 | 0 | 4312.5907 | 197.9408 | 4510.5315 | 0 | 0 | 55.1708 | 2.5322 | 57.703 | 2285.4676 | 60.1475 | 342.1199 | 2685.0075 | 4312.5907 | 0.6226 | 1129.531 | 0 | 0 | 3814.5386 | 4510.5315 | 0.8457
Post92 Single Family Construction Convert FAF w/o CAC to HP w/o PTCS - Zone 3 Heat - Zone 1 Cool | Post92 Single Family Construction Convert FAF w/o CAC to HP HSPF 8/SEER 13 - AC | 18 | -453.8557 | 0 | 0 | 0 | ResCACZ1 | 0.17 | 0 | -488.4622 | 0 | -0.328 |  |  | 0 | 0 | 0 | 0 | 0 | 0 | 0 | 0 | 0 | 0 | 0 | 0 | 0 | 0 | -283.1977 | 0 | -35.7856 | -318.9833 | 0 | 9999 | -78.2045 | 0 | 0 | -397.1878 | 0 | 9999
Post92 Single Family Construction Convert FAF w/o CAC to HP w/o PTCS - Zone 3 Heat - Zone 2 Cool | Post92 Single Family Construction Convert FAF w/o CAC to HP HSPF 8/SEER 13 - Heating | 18 | 6092.4547 | 4312.59 | 0.79453 | 188.4689 | ResSpHtHPZ3 | 0.158 | 0.355 | 6557.0044 | 1.6818 | 4.7374 |  |  | 4312.5907 | 0 | 0 | 9.4719 | 0 | 0 | 4312.5907 | 197.9408 | 4510.5315 | 0 | 0 | 55.1708 | 2.5322 | 57.703 | 2285.4676 | 60.1475 | 342.1199 | 2685.0075 | 4312.5907 | 0.6226 | 1129.531 | 0 | 0 | 3814.5386 | 4510.5315 | 0.8457
Post92 Single Family Construction Convert FAF w/o CAC to HP w/o PTCS - Zone 3 Heat - Zone 2 Cool | Post92 Single Family Construction Convert FAF w/o CAC to HP HSPF 8/SEER 13 - AC | 18 | -978.2677 | 0 | 0 | 0 | ResCACZ2 | 0.17 | 0 | -1052.8606 | 0 | -0.707 |  |  | 0 | 0 | 0 | 0 | 0 | 0 | 0 | 0 | 0 | 0 | 0 | 0 | 0 | 0 | -638.9538 | 0 | -79.9877 | -718.9415 | 0 | 9999 | -168.5667 | 0 | 0 | -887.5081 | 0 | 9999
Pre80 Single Family Construction Convert FAF w/CAC to HP w/o PTCS - Zone 1 Heat - Zone 1 Cool | Pre80 Single Family Construction Convert FAF w/CAC to HP HSPF 8/SEER 13 - Heating | 18 | 4695.5874 | 1540.41 | -11.16 | 2.3583 | ResSpHtHPZ1 | 0.158 | 0.355 | 5053.6259 | 1.2962 | 3.6513 |  |  | 1540.4068 | 0 | 0 | -133.0883 | 0 | 0 | 1540.4068 | -130.73 | 1409.6768 | 0 | 0 | 25.5687 | -2.1699 | 23.3987 | 1664.7201 | 46.357 | 254.0053 | 1962.9803 | 1540.4068 | 1.2743 | 870.5541 | 0 | 0 | 2833.5344 | 1409.6768 | 2.0101
Pre80 Single Family Construction Convert FAF w/CAC to HP w/o PTCS - Zone 1 Heat - Zone 1 Cool | Pre80 Single Family Construction Convert FAF w/CAC to HP HSPF 8/SEER 13 - AC | 18 | 59.7379 |  |  | 0 | ResCACZ1 | 0.17 | 0 | 64.2929 | 0 | 0.043173 |  |  | 0 | 0 | 0 | 0 | 0 | 0 | 0 | 0 | 0 | 0 | 0 | 0 | 0 | 0 | 37.2753 | 0 | 4.7102 | 41.9856 | 0 | 9999 | 10.2935 | 0 | 0 | 52.2791 | 0 | 9999
Pre80 Single Family Construction Convert FAF w/CAC to HP w/o PTCS - Zone 2 Heat - Zone 2 Cool | Pre80 Single Family Construction Convert FAF w/CAC to HP HSPF 8/SEER 13 - Heating | 18 | 5845.0828 | 1540.41 | -11.16 | 2.3583 | ResSpHtHPZ2 | 0.158 | 0.355 | 6290.7704 | 1.6135 | 4.5451 |  |  | 1540.4068 | 0 | 0 | -133.0883 | 0 | 0 | 1540.4068 | -130.73 | 1409.6768 | 0 | 0 | 20.5403 | -1.7432 | 18.7971 | 2168.8793 | 57.7054 | 325.8496 | 2549.8176 | 1540.4068 | 1.6553 | 1083.6686 | 0 | 0 | 3633.4861 | 1409.6768 | 2.5775
Pre80 Single Family Construction Convert FAF w/CAC to HP w/o PTCS - Zone 2 Heat - Zone 2 Cool | Pre80 Single Family Construction Convert FAF w/CAC to HP HSPF 8/SEER 13 - AC | 18 | 140.3947 |  |  | 0 | ResCACZ2 | 0.17 | 0 | 151.0998 | 0 | 0.10146 |  |  | 0 | 0 | 0 | 0 | 0 | 0 | 0 | 0 | 0 | 0 | 0 | 0 | 0 | 0 | 91.6985 | 0 | 11.4793 | 103.1778 | 0 | 9999 | 24.1916 | 0 | 0 | 127.3695 | 0 | 9999
Pre80 Single Family Construction Convert FAF w/CAC to HP w/o PTCS - Zone 3 Heat - Zone 3 Cool | Pre80 Single Family Construction Convert FAF w/CAC to HP HSPF 8/SEER 13 - Heating | 18 | 5913.8957 | 1540.41 | -11.16 | 2.3583 | ResSpHtHPZ3 | 0.158 | 0.355 | 6364.8303 | 1.6325 | 4.5986 |  |  | 1540.4068 | 0 | 0 | -133.0883 | 0 | 0 | 1540.4068 | -130.73 | 1409.6768 | 0 | 0 | 20.3013 | -1.7229 | 18.5784 | 2218.4846 | 58.3847 | 332.093 | 2606.3148 | 1540.4068 | 1.692 | 1096.4264 | 0 | 0 | 3702.7412 | 1409.6768 | 2.6267
Pre80 Single Family Construction Convert FAF w/CAC to HP w/o PTCS - Zone 3 Heat - Zone 3 Cool | Pre80 Single Family Construction Convert FAF w/CAC to HP HSPF 8/SEER 13 - AC | 18 | 289.3213 |  |  | 0 | ResCACZ3 | 0.17 | 0 | 311.3821 | 0 | 0.20909 |  |  | 0 | 0 | 0 | 0 | 0 | 0 | 0 | 0 | 0 | 0 | 0 | 0 | 0 | 0 | 212.6469 | 0 | 26.024 | 238.6708 | 0 | 9999 | 49.8534 | 0 | 0 | 288.5242 | 0 | 9999
Pre80 Single Family Construction Convert FAF w/CAC to HP w/o PTCS - Zone 1 Heat - Zone 2 Cool | Pre80 Single Family Construction Convert FAF w/CAC to HP HSPF 8/SEER 13 - Heating | 18 | 4695.5874 | 1540.41 | -11.1639 | 2.3583 | ResSpHtHPZ1 | 0.158 | 0.355 | 5053.6259 | 1.2962 | 3.6513 |  |  | 1540.4068 | 0 | 0 | -133.0877 | 0 | 0 | 1540.4068 | -130.7295 | 1409.6774 | 0 | 0 | 25.5687 | -2.1699 | 23.3988 | 1664.7201 | 46.357 | 254.0053 | 1962.9803 | 1540.4068 | 1.2743 | 870.5541 | 0 | 0 | 2833.5344 | 1409.6774 | 2.0101
Pre80 Single Family Construction Convert FAF w/CAC to HP w/o PTCS - Zone 1 Heat - Zone 2 Cool | Pre80 Single Family Construction Convert FAF w/CAC to HP HSPF 8/SEER 13 - AC | 18 | 140.3947 | 0 | 0 | 0 | ResCACZ2 | 0.17 | 0 | 151.0998 | 0 | 0.10146 |  |  | 0 | 0 | 0 | 0 | 0 | 0 | 0 | 0 | 0 | 0 | 0 | 0 | 0 | 0 | 91.6985 | 0 | 11.4793 | 103.1778 | 0 | 9999 | 24.1916 | 0 | 0 | 127.3695 | 0 | 9999
Pre80 Single Family Construction Convert FAF w/CAC to HP w/o PTCS - Zone 1 Heat - Zone 3 Cool | Pre80 Single Family Construction Convert FAF w/CAC to HP HSPF 8/SEER 13 - Heating | 18 | 4695.5874 | 1540.41 | -11.1639 | 2.3583 | ResSpHtHPZ1 | 0.158 | 0.355 | 5053.6259 | 1.2962 | 3.6513 |  |  | 1540.4068 | 0 | 0 | -133.0877 | 0 | 0 | 1540.4068 | -130.7295 | 1409.6774 | 0 | 0 | 25.5687 | -2.1699 | 23.3988 | 1664.7201 | 46.357 | 254.0053 | 1962.9803 | 1540.4068 | 1.2743 | 870.5541 | 0 | 0 | 2833.5344 | 1409.6774 | 2.0101
Pre80 Single Family Construction Convert FAF w/CAC to HP w/o PTCS - Zone 1 Heat - Zone 3 Cool | Pre80 Single Family Construction Convert FAF w/CAC to HP HSPF 8/SEER 13 - AC | 18 | 289.3213 | 0 | 0 | 0 | ResCACZ3 | 0.17 | 0 | 311.3821 | 0 | 0.20909 |  |  | 0 | 0 | 0 | 0 | 0 | 0 | 0 | 0 | 0 | 0 | 0 | 0 | 0 | 0 | 212.6469 | 0 | 26.024 | 238.6708 | 0 | 9999 | 49.8534 | 0 | 0 | 288.5242 | 0 | 9999
Pre80 Single Family Construction Convert FAF w/CAC to HP w/o PTCS - Zone 2 Heat - Zone 3 Cool | Pre80 Single Family Construction Convert FAF w/CAC to HP HSPF 8/SEER 13 - Heating | 18 | 5845.0828 | 1540.41 | -11.1639 | 2.3583 | ResSpHtHPZ2 | 0.158 | 0.355 | 6290.7704 | 1.6135 | 4.5451 |  |  | 1540.4068 | 0 | 0 | -133.0877 | 0 | 0 | 1540.4068 | -130.7295 | 1409.6774 | 0 | 0 | 20.5403 | -1.7432 | 18.7972 | 2168.8793 | 57.7054 | 325.8496 | 2549.8176 | 1540.4068 | 1.6553 | 1083.6686 | 0 | 0 | 3633.4861 | 1409.6774 | 2.5775
Pre80 Single Family Construction Convert FAF w/CAC to HP w/o PTCS - Zone 2 Heat - Zone 3 Cool | Pre80 Single Family Construction Convert FAF w/CAC to HP HSPF 8/SEER 13 - AC | 18 | 289.3213 | 0 | 0 | 0 | ResCACZ3 | 0.17 | 0 | 311.3821 | 0 | 0.20909 |  |  | 0 | 0 | 0 | 0 | 0 | 0 | 0 | 0 | 0 | 0 | 0 | 0 | 0 | 0 | 212.6469 | 0 | 26.024 | 238.6708 | 0 | 9999 | 49.8534 | 0 | 0 | 288.5242 | 0 | 9999
Pre80 Single Family Construction Convert FAF w/CAC to HP w/o PTCS - Zone 2 Heat - Zone 1 Cool | Pre80 Single Family Construction Convert FAF w/CAC to HP HSPF 8/SEER 13 - Heating | 18 | 5845.0828 | 1540.41 | -11.1639 | 2.3583 | ResSpHtHPZ2 | 0.158 | 0.355 | 6290.7704 | 1.6135 | 4.5451 |  |  | 1540.4068 | 0 | 0 | -133.0877 | 0 | 0 | 1540.4068 | -130.7295 | 1409.6774 | 0 | 0 | 20.5403 | -1.7432 | 18.7972 | 2168.8793 | 57.7054 | 325.8496 | 2549.8176 | 1540.4068 | 1.6553 | 1083.6686 | 0 | 0 | 3633.4861 | 1409.6774 | 2.5775
Pre80 Single Family Construction Convert FAF w/CAC to HP w/o PTCS - Zone 2 Heat - Zone 1 Cool | Pre80 Single Family Construction Convert FAF w/CAC to HP HSPF 8/SEER 13 - AC | 18 | 59.7379 | 0 | 0 | 0 | ResCACZ1 | 0.17 | 0 | 64.2929 | 0 | 0.043173 |  |  | 0 | 0 | 0 | 0 | 0 | 0 | 0 | 0 | 0 | 0 | 0 | 0 | 0 | 0 | 37.2753 | 0 | 4.7102 | 41.9856 | 0 | 9999 | 10.2935 | 0 | 0 | 52.2791 | 0 | 9999
Pre80 Single Family Construction Convert FAF w/CAC to HP w/o PTCS - Zone 3 Heat - Zone 1 Cool | Pre80 Single Family Construction Convert FAF w/CAC to HP HSPF 8/SEER 13 - Heating | 18 | 5913.8957 | 1540.41 | -11.1639 | 2.3583 | ResSpHtHPZ3 | 0.158 | 0.355 | 6364.8303 | 1.6325 | 4.5986 |  |  | 1540.4068 | 0 | 0 | -133.0877 | 0 | 0 | 1540.4068 | -130.7295 | 1409.6774 | 0 | 0 | 20.3013 | -1.7229 | 18.5784 | 2218.4846 | 58.3847 | 332.093 | 2606.3148 | 1540.4068 | 1.692 | 1096.4264 | 0 | 0 | 3702.7412 | 1409.6774 | 2.6267
Pre80 Single Family Construction Convert FAF w/CAC to HP w/o PTCS - Zone 3 Heat - Zone 1 Cool | Pre80 Single Family Construction Convert FAF w/CAC to HP HSPF 8/SEER 13 - AC | 18 | 59.7379 | 0 | 0 | 0 | ResCACZ1 | 0.17 | 0 | 64.2929 | 0 | 0.043173 |  |  | 0 | 0 | 0 | 0 | 0 | 0 | 0 | 0 | 0 | 0 | 0 | 0 | 0 | 0 | 37.2753 | 0 | 4.7102 | 41.9856 | 0 | 9999 | 10.2935 | 0 | 0 | 52.2791 | 0 | 9999
Pre80 Single Family Construction Convert FAF w/CAC to HP w/o PTCS - Zone 3 Heat - Zone 2 Cool | Pre80 Single Family Construction Convert FAF w/CAC to HP HSPF 8/SEER 13 - Heating | 18 | 5913.8957 | 1540.41 | -11.1639 | 2.3583 | ResSpHtHPZ3 | 0.158 | 0.355 | 6364.8303 | 1.6325 | 4.5986 |  |  | 1540.4068 | 0 | 0 | -133.0877 | 0 | 0 | 1540.4068 | -130.7295 | 1409.6774 | 0 | 0 | 20.3013 | -1.7229 | 18.5784 | 2218.4846 | 58.3847 | 332.093 | 2606.3148 | 1540.4068 | 1.692 | 1096.4264 | 0 | 0 | 3702.7412 | 1409.6774 | 2.6267
Pre80 Single Family Construction Convert FAF w/CAC to HP w/o PTCS - Zone 3 Heat - Zone 2 Cool | Pre80 Single Family Construction Convert FAF w/CAC to HP HSPF 8/SEER 13 - AC | 18 | 140.3947 | 0 | 0 | 0 | ResCACZ2 | 0.17 | 0 | 151.0998 | 0 | 0.10146 |  |  | 0 | 0 | 0 | 0 | 0 | 0 | 0 | 0 | 0 | 0 | 0 | 0 | 0 | 0 | 91.6985 | 0 | 11.4793 | 103.1778 | 0 | 9999 | 24.1916 | 0 | 0 | 127.3695 | 0 | 9999
Post79/Pre93 Single Family Construction Convert FAF w/CAC to HP w/o PTCS - Zone 1 Heat - Zone 1 Cool | Post79/Pre93 Single Family Construction Convert FAF w/CAC to HP HSPF 8/SEER 13 - Heating | 18 | 7133.9906 | 1540.41 | -11.16 | 2.3583 | ResSpHtHPZ1 | 0.158 | 0.355 | 7677.9574 | 1.9693 | 5.5473 |  |  | 1540.4068 | 0 | 0 | -133.0883 | 0 | 0 | 1540.4068 | -130.73 | 1409.6768 | 0 | 0 | 16.8293 | -1.4283 | 15.401 | 2529.2038 | 70.43 | 385.9094 | 2982.3495 | 1540.4068 | 1.9361 | 1322.63 | 0 | 0 | 4304.9795 | 1409.6768 | 3.0539
Post79/Pre93 Single Family Construction Convert FAF w/CAC to HP w/o PTCS - Zone 1 Heat - Zone 1 Cool | Post79/Pre93 Single Family Construction Convert FAF w/CAC to HP HSPF 8/SEER 13 - AC | 18 | 120.2541 |  |  | 0 | ResCACZ1 | 0.17 | 0 | 129.4235 | 0 | 0.086908 |  |  | 0 | 0 | 0 | 0 | 0 | 0 | 0 | 0 | 0 | 0 | 0 | 0 | 0 | 0 | 75.0364 | 0 | 9.4818 | 84.5182 | 0 | 9999 | 20.7211 | 0 | 0 | 105.2393 | 0 | 9999
Post79/Pre93 Single Family Construction Convert FAF w/CAC to HP w/o PTCS - Zone 2 Heat - Zone 2 Cool | Post79/Pre93 Single Family Construction Convert FAF w/CAC to HP HSPF 8/SEER 13 - Heating | 18 | 8685.9192 | 1540.41 | -11.16 | 2.3583 | ResSpHtHPZ2 | 0.158 | 0.355 | 9348.2206 | 2.3977 | 6.7541 |  |  | 1540.4068 | 0 | 0 | -133.0883 | 0 | 0 | 1540.4068 | -130.73 | 1409.6768 | 0 | 0 | 13.8224 | -1.1731 | 12.6493 | 3223.0015 | 85.7514 | 484.2196 | 3789.084 | 1540.4068 | 2.4598 | 1610.3549 | 0 | 0 | 5399.439 | 1409.6768 | 3.8303
Post79/Pre93 Single Family Construction Convert FAF w/CAC to HP w/o PTCS - Zone 2 Heat - Zone 2 Cool | Post79/Pre93 Single Family Construction Convert FAF w/CAC to HP HSPF 8/SEER 13 - AC | 18 | 251.588 |  |  | 0 | ResCACZ2 | 0.17 | 0 | 270.7716 | 0 | 0.18182 |  |  | 0 | 0 | 0 | 0 | 0 | 0 | 0 | 0 | 0 | 0 | 0 | 0 | 0 | 0 | 164.3242 | 0 | 20.571 | 184.8952 | 0 | 9999 | 43.3515 | 0 | 0 | 228.2467 | 0 | 9999
Post79/Pre93 Single Family Construction Convert FAF w/CAC to HP w/o PTCS - Zone 3 Heat - Zone 3 Cool | Post79/Pre93 Single Family Construction Convert FAF w/CAC to HP HSPF 8/SEER 13 - Heating | 18 | 9182.6677 | 1540.41 | -11.16 | 2.3583 | ResSpHtHPZ3 | 0.158 | 0.355 | 9882.8461 | 2.5348 | 7.1404 |  |  | 1540.4068 | 0 | 0 | -133.0883 | 0 | 0 | 1540.4068 | -130.73 | 1409.6768 | 0 | 0 | 13.0746 | -1.1096 | 11.965 | 3444.7018 | 90.6555 | 515.6498 | 4046.8963 | 1540.4068 | 2.6272 | 1702.4513 | 0 | 0 | 5749.3477 | 1409.6768 | 4.0785
Post79/Pre93 Single Family Construction Convert FAF w/CAC to HP w/o PTCS - Zone 3 Heat - Zone 3 Cool | Post79/Pre93 Single Family Construction Convert FAF w/CAC to HP HSPF 8/SEER 13 - AC | 18 | 484.3228 |  |  | 0 | ResCACZ3 | 0.17 | 0 | 521.2524 | 0 | 0.35002 |  |  | 0 | 0 | 0 | 0 | 0 | 0 | 0 | 0 | 0 | 0 | 0 | 0 | 0 | 0 | 355.97 | 0 | 43.564 | 399.534 | 0 | 9999 | 83.4543 | 0 | 0 | 482.9883 | 0 | 9999
Post79/Pre93 Single Family Construction Convert FAF w/CAC to HP w/o PTCS - Zone 1 Heat - Zone 2 Cool | Post79/Pre93 Single Family Construction Convert FAF w/CAC to HP HSPF 8/SEER 13 - Heating | 18 | 7133.9906 | 1540.41 | -11.1639 | 2.3583 | ResSpHtHPZ1 | 0.158 | 0.355 | 7677.9574 | 1.9693 | 5.5473 |  |  | 1540.4068 | 0 | 0 | -133.0877 | 0 | 0 | 1540.4068 | -130.7295 | 1409.6774 | 0 | 0 | 16.8293 | -1.4282 | 15.401 | 2529.2038 | 70.43 | 385.9094 | 2982.3495 | 1540.4068 | 1.9361 | 1322.63 | 0 | 0 | 4304.9795 | 1409.6774 | 3.0539
Post79/Pre93 Single Family Construction Convert FAF w/CAC to HP w/o PTCS - Zone 1 Heat - Zone 2 Cool | Post79/Pre93 Single Family Construction Convert FAF w/CAC to HP HSPF 8/SEER 13 - AC | 18 | 251.588 | 0 | 0 | 0 | ResCACZ2 | 0.17 | 0 | 270.7716 | 0 | 0.18182 |  |  | 0 | 0 | 0 | 0 | 0 | 0 | 0 | 0 | 0 | 0 | 0 | 0 | 0 | 0 | 164.3242 | 0 | 20.571 | 184.8952 | 0 | 9999 | 43.3515 | 0 | 0 | 228.2467 | 0 | 9999
Post79/Pre93 Single Family Construction Convert FAF w/CAC to HP w/o PTCS - Zone 1 Heat - Zone 3 Cool | Post79/Pre93 Single Family Construction Convert FAF w/CAC to HP HSPF 8/SEER 13 - Heating | 18 | 7133.9906 | 1540.41 | -11.1639 | 2.3583 | ResSpHtHPZ1 | 0.158 | 0.355 | 7677.9574 | 1.9693 | 5.5473 |  |  | 1540.4068 | 0 | 0 | -133.0877 | 0 | 0 | 1540.4068 | -130.7295 | 1409.6774 | 0 | 0 | 16.8293 | -1.4282 | 15.401 | 2529.2038 | 70.43 | 385.9094 | 2982.3495 | 1540.4068 | 1.9361 | 1322.63 | 0 | 0 | 4304.9795 | 1409.6774 | 3.0539
Post79/Pre93 Single Family Construction Convert FAF w/CAC to HP w/o PTCS - Zone 1 Heat - Zone 3 Cool | Post79/Pre93 Single Family Construction Convert FAF w/CAC to HP HSPF 8/SEER 13 - AC | 18 | 484.3228 | 0 | 0 | 0 | ResCACZ3 | 0.17 | 0 | 521.2524 | 0 | 0.35002 |  |  | 0 | 0 | 0 | 0 | 0 | 0 | 0 | 0 | 0 | 0 | 0 | 0 | 0 | 0 | 355.97 | 0 | 43.564 | 399.534 | 0 | 9999 | 83.4543 | 0 | 0 | 482.9883 | 0 | 9999
Post79/Pre93 Single Family Construction Convert FAF w/CAC to HP w/o PTCS - Zone 2 Heat - Zone 3 Cool | Post79/Pre93 Single Family Construction Convert FAF w/CAC to HP HSPF 8/SEER 13 - Heating | 18 | 8685.9192 | 1540.41 | -11.1639 | 2.3583 | ResSpHtHPZ2 | 0.158 | 0.355 | 9348.2206 | 2.3977 | 6.7541 |  |  | 1540.4068 | 0 | 0 | -133.0877 | 0 | 0 | 1540.4068 | -130.7295 | 1409.6774 | 0 | 0 | 13.8224 | -1.1731 | 12.6493 | 3223.0015 | 85.7514 | 484.2196 | 3789.084 | 1540.4068 | 2.4598 | 1610.3549 | 0 | 0 | 5399.439 | 1409.6774 | 3.8303
Post79/Pre93 Single Family Construction Convert FAF w/CAC to HP w/o PTCS - Zone 2 Heat - Zone 3 Cool | Post79/Pre93 Single Family Construction Convert FAF w/CAC to HP HSPF 8/SEER 13 - AC | 18 | 484.3228 | 0 | 0 | 0 | ResCACZ3 | 0.17 | 0 | 521.2524 | 0 | 0.35002 |  |  | 0 | 0 | 0 | 0 | 0 | 0 | 0 | 0 | 0 | 0 | 0 | 0 | 0 | 0 | 355.97 | 0 | 43.564 | 399.534 | 0 | 9999 | 83.4543 | 0 | 0 | 482.9883 | 0 | 9999
Post79/Pre93 Single Family Construction Convert FAF w/CAC to HP w/o PTCS - Zone 2 Heat - Zone 1 Cool | Post79/Pre93 Single Family Construction Convert FAF w/CAC to HP HSPF 8/SEER 13 - Heating | 18 | 8685.9192 | 1540.41 | -11.1639 | 2.3583 | ResSpHtHPZ2 | 0.158 | 0.355 | 9348.2206 | 2.3977 | 6.7541 |  |  | 1540.4068 | 0 | 0 | -133.0877 | 0 | 0 | 1540.4068 | -130.7295 | 1409.6774 | 0 | 0 | 13.8224 | -1.1731 | 12.6493 | 3223.0015 | 85.7514 | 484.2196 | 3789.084 | 1540.4068 | 2.4598 | 1610.3549 | 0 | 0 | 5399.439 | 1409.6774 | 3.8303
Post79/Pre93 Single Family Construction Convert FAF w/CAC to HP w/o PTCS - Zone 2 Heat - Zone 1 Cool | Post79/Pre93 Single Family Construction Convert FAF w/CAC to HP HSPF 8/SEER 13 - AC | 18 | 120.2541 | 0 | 0 | 0 | ResCACZ1 | 0.17 | 0 | 129.4235 | 0 | 0.086908 |  |  | 0 | 0 | 0 | 0 | 0 | 0 | 0 | 0 | 0 | 0 | 0 | 0 | 0 | 0 | 75.0364 | 0 | 9.4818 | 84.5182 | 0 | 9999 | 20.7211 | 0 | 0 | 105.2393 | 0 | 9999
Post79/Pre93 Single Family Construction Convert FAF w/CAC to HP w/o PTCS - Zone 3 Heat - Zone 1 Cool | Post79/Pre93 Single Family Construction Convert FAF w/CAC to HP HSPF 8/SEER 13 - Heating | 18 | 9182.6677 | 1540.41 | -11.1639 | 2.3583 | ResSpHtHPZ3 | 0.158 | 0.355 | 9882.8461 | 2.5348 | 7.1404 |  |  | 1540.4068 | 0 | 0 | -133.0877 | 0 | 0 | 1540.4068 | -130.7295 | 1409.6774 | 0 | 0 | 13.0746 | -1.1096 | 11.965 | 3444.7018 | 90.6555 | 515.6498 | 4046.8963 | 1540.4068 | 2.6272 | 1702.4513 | 0 | 0 | 5749.3477 | 1409.6774 | 4.0785
Post79/Pre93 Single Family Construction Convert FAF w/CAC to HP w/o PTCS - Zone 3 Heat - Zone 1 Cool | Post79/Pre93 Single Family Construction Convert FAF w/CAC to HP HSPF 8/SEER 13 - AC | 18 | 120.2541 | 0 | 0 | 0 | ResCACZ1 | 0.17 | 0 | 129.4235 | 0 | 0.086908 |  |  | 0 | 0 | 0 | 0 | 0 | 0 | 0 | 0 | 0 | 0 | 0 | 0 | 0 | 0 | 75.0364 | 0 | 9.4818 | 84.5182 | 0 | 9999 | 20.7211 | 0 | 0 | 105.2393 | 0 | 9999
Post79/Pre93 Single Family Construction Convert FAF w/CAC to HP w/o PTCS - Zone 3 Heat - Zone 2 Cool | Post79/Pre93 Single Family Construction Convert FAF w/CAC to HP HSPF 8/SEER 13 - Heating | 18 | 9182.6677 | 1540.41 | -11.1639 | 2.3583 | ResSpHtHPZ3 | 0.158 | 0.355 | 9882.8461 | 2.5348 | 7.1404 |  |  | 1540.4068 | 0 | 0 | -133.0877 | 0 | 0 | 1540.4068 | -130.7295 | 1409.6774 | 0 | 0 | 13.0746 | -1.1096 | 11.965 | 3444.7018 | 90.6555 | 515.6498 | 4046.8963 | 1540.4068 | 2.6272 | 1702.4513 | 0 | 0 | 5749.3477 | 1409.6774 | 4.0785
Post79/Pre93 Single Family Construction Convert FAF w/CAC to HP w/o PTCS - Zone 3 Heat - Zone 2 Cool | Post79/Pre93 Single Family Construction Convert FAF w/CAC to HP HSPF 8/SEER 13 - AC | 18 | 251.588 | 0 | 0 | 0 | ResCACZ2 | 0.17 | 0 | 270.7716 | 0 | 0.18182 |  |  | 0 | 0 | 0 | 0 | 0 | 0 | 0 | 0 | 0 | 0 | 0 | 0 | 0 | 0 | 164.3242 | 0 | 20.571 | 184.8952 | 0 | 9999 | 43.3515 | 0 | 0 | 228.2467 | 0 | 9999
Post92 Single Family Construction Convert FAF w/CAC to HP w/o PTCS - Zone 1 Heat - Zone 1 Cool | Post92 Single Family Construction Convert FAF w/CAC to HP HSPF 8/SEER 13 - Heating | 18 | 4468.9703 | 1540.41 | -11.16 | 2.3583 | ResSpHtHPZ1 | 0.158 | 0.355 | 4809.7293 | 1.2336 | 3.475 |  |  | 1540.4068 | 0 | 0 | -133.0883 | 0 | 0 | 1540.4068 | -130.73 | 1409.6768 | 0 | 0 | 26.8653 | -2.28 | 24.5853 | 1584.3778 | 44.1197 | 241.7466 | 1868.2435 | 1540.4068 | 1.2128 | 828.5397 | 0 | 0 | 2696.7832 | 1409.6768 | 1.9131
Post92 Single Family Construction Convert FAF w/CAC to HP w/o PTCS - Zone 1 Heat - Zone 1 Cool | Post92 Single Family Construction Convert FAF w/CAC to HP HSPF 8/SEER 13 - AC | 18 | 82.5192 |  |  | 0 | ResCACZ1 | 0.17 | 0 | 88.8113 | 0 | 0.059637 |  |  | 0 | 0 | 0 | 0 | 0 | 0 | 0 | 0 | 0 | 0 | 0 | 0 | 0 | 0 | 51.4905 | 0 | 6.5065 | 57.997 | 0 | 9999 | 14.219 | 0 | 0 | 72.216 | 0 | 9999
Post92 Single Family Construction Convert FAF w/CAC to HP w/o PTCS - Zone 2 Heat - Zone 2 Cool | Post92 Single Family Construction Convert FAF w/CAC to HP HSPF 8/SEER 13 - Heating | 18 | 5632.5293 | 1540.41 | -11.16 | 2.3583 | ResSpHtHPZ2 | 0.158 | 0.355 | 6062.0097 | 1.5548 | 4.3798 |  |  | 1540.4068 | 0 | 0 | -133.0883 | 0 | 0 | 1540.4068 | -130.73 | 1409.6768 | 0 | 0 | 21.3155 | -1.809 | 19.5065 | 2090.0091 | 55.6069 | 314.0003 | 2457.0948 | 1540.4068 | 1.5951 | 1044.2616 | 0 | 0 | 3501.3564 | 1409.6768 | 2.4838
Post92 Single Family Construction Convert FAF w/CAC to HP w/o PTCS - Zone 2 Heat - Zone 2 Cool | Post92 Single Family Construction Convert FAF w/CAC to HP HSPF 8/SEER 13 - AC | 18 | 177.8669 |  |  | 0 | ResCACZ2 | 0.17 | 0 | 191.4292 | 0 | 0.12854 |  |  | 0 | 0 | 0 | 0 | 0 | 0 | 0 | 0 | 0 | 0 | 0 | 0 | 0 | 0 | 116.1734 | 0 | 14.5432 | 130.7166 | 0 | 9999 | 30.6485 | 0 | 0 | 161.3651 | 0 | 9999
Post92 Single Family Construction Convert FAF w/CAC to HP w/o PTCS - Zone 3 Heat - Zone 3 Cool | Post92 Single Family Construction Convert FAF w/CAC to HP HSPF 8/SEER 13 - Heating | 18 | 6092.4547 | 1540.41 | -11.16 | 2.3583 | ResSpHtHPZ3 | 0.158 | 0.355 | 6557.0044 | 1.6818 | 4.7374 |  |  | 1540.4068 | 0 | 0 | -133.0883 | 0 | 0 | 1540.4068 | -130.73 | 1409.6768 | 0 | 0 | 19.7063 | -1.6724 | 18.0339 | 2285.4676 | 60.1475 | 342.1199 | 2685.0075 | 1540.4068 | 1.7431 | 1129.531 | 0 | 0 | 3814.5386 | 1409.6768 | 2.706
Post92 Single Family Construction Convert FAF w/CAC to HP w/o PTCS - Zone 3 Heat - Zone 3 Cool | Post92 Single Family Construction Convert FAF w/CAC to HP HSPF 8/SEER 13 - AC | 18 | 348.3014 |  |  | 0 | ResCACZ3 | 0.17 | 0 | 374.8594 | 0 | 0.25172 |  |  | 0 | 0 | 0 | 0 | 0 | 0 | 0 | 0 | 0 | 0 | 0 | 0 | 0 | 0 | 255.9964 | 0 | 31.3291 | 287.3255 | 0 | 9999 | 60.0163 | 0 | 0 | 347.3418 | 0 | 9999
Post92 Single Family Construction Convert FAF w/CAC to HP w/o PTCS - Zone 1 Heat - Zone 2 Cool | Post92 Single Family Construction Convert FAF w/CAC to HP HSPF 8/SEER 13 - Heating | 18 | 4468.9703 | 1540.41 | -11.1639 | 2.3583 | ResSpHtHPZ1 | 0.158 | 0.355 | 4809.7293 | 1.2336 | 3.475 |  |  | 1540.4068 | 0 | 0 | -133.0877 | 0 | 0 | 1540.4068 | -130.7295 | 1409.6774 | 0 | 0 | 26.8653 | -2.28 | 24.5853 | 1584.3778 | 44.1197 | 241.7466 | 1868.2435 | 1540.4068 | 1.2128 | 828.5397 | 0 | 0 | 2696.7832 | 1409.6774 | 1.913
Post92 Single Family Construction Convert FAF w/CAC to HP w/o PTCS - Zone 1 Heat - Zone 2 Cool | Post92 Single Family Construction Convert FAF w/CAC to HP HSPF 8/SEER 13 - AC | 18 | 177.8669 | 0 | 0 | 0 | ResCACZ2 | 0.17 | 0 | 191.4292 | 0 | 0.12854 |  |  | 0 | 0 | 0 | 0 | 0 | 0 | 0 | 0 | 0 | 0 | 0 | 0 | 0 | 0 | 116.1734 | 0 | 14.5432 | 130.7166 | 0 | 9999 | 30.6485 | 0 | 0 | 161.3651 | 0 | 9999
Post92 Single Family Construction Convert FAF w/CAC to HP w/o PTCS - Zone 1 Heat - Zone 3 Cool | Post92 Single Family Construction Convert FAF w/CAC to HP HSPF 8/SEER 13 - Heating | 18 | 4468.9703 | 1540.41 | -11.1639 | 2.3583 | ResSpHtHPZ1 | 0.158 | 0.355 | 4809.7293 | 1.2336 | 3.475 |  |  | 1540.4068 | 0 | 0 | -133.0877 | 0 | 0 | 1540.4068 | -130.7295 | 1409.6774 | 0 | 0 | 26.8653 | -2.28 | 24.5853 | 1584.3778 | 44.1197 | 241.7466 | 1868.2435 | 1540.4068 | 1.2128 | 828.5397 | 0 | 0 | 2696.7832 | 1409.6774 | 1.913
Post92 Single Family Construction Convert FAF w/CAC to HP w/o PTCS - Zone 1 Heat - Zone 3 Cool | Post92 Single Family Construction Convert FAF w/CAC to HP HSPF 8/SEER 13 - AC | 18 | 348.3014 | 0 | 0 | 0 | ResCACZ3 | 0.17 | 0 | 374.8594 | 0 | 0.25172 |  |  | 0 | 0 | 0 | 0 | 0 | 0 | 0 | 0 | 0 | 0 | 0 | 0 | 0 | 0 | 255.9964 | 0 | 31.3291 | 287.3255 | 0 | 9999 | 60.0163 | 0 | 0 | 347.3418 | 0 | 9999
Post92 Single Family Construction Convert FAF w/CAC to HP w/o PTCS - Zone 2 Heat - Zone 3 Cool | Post92 Single Family Construction Convert FAF w/CAC to HP HSPF 8/SEER 13 - Heating | 18 | 5632.5293 | 1540.41 | -11.1639 | 2.3583 | ResSpHtHPZ2 | 0.158 | 0.355 | 6062.0097 | 1.5548 | 4.3798 |  |  | 1540.4068 | 0 | 0 | -133.0877 | 0 | 0 | 1540.4068 | -130.7295 | 1409.6774 | 0 | 0 | 21.3155 | -1.809 | 19.5065 | 2090.0091 | 55.6069 | 314.0003 | 2457.0948 | 1540.4068 | 1.5951 | 1044.2616 | 0 | 0 | 3501.3564 | 1409.6774 | 2.4838
Post92 Single Family Construction Convert FAF w/CAC to HP w/o PTCS - Zone 2 Heat - Zone 3 Cool | Post92 Single Family Construction Convert FAF w/CAC to HP HSPF 8/SEER 13 - AC | 18 | 348.3014 | 0 | 0 | 0 | ResCACZ3 | 0.17 | 0 | 374.8594 | 0 | 0.25172 |  |  | 0 | 0 | 0 | 0 | 0 | 0 | 0 | 0 | 0 | 0 | 0 | 0 | 0 | 0 | 255.9964 | 0 | 31.3291 | 287.3255 | 0 | 9999 | 60.0163 | 0 | 0 | 347.3418 | 0 | 9999
Post92 Single Family Construction Convert FAF w/CAC to HP w/o PTCS - Zone 2 Heat - Zone 1 Cool | Post92 Single Family Construction Convert FAF w/CAC to HP HSPF 8/SEER 13 - Heating | 18 | 5632.5293 | 1540.41 | -11.1639 | 2.3583 | ResSpHtHPZ2 | 0.158 | 0.355 | 6062.0097 | 1.5548 | 4.3798 |  |  | 1540.4068 | 0 | 0 | -133.0877 | 0 | 0 | 1540.4068 | -130.7295 | 1409.6774 | 0 | 0 | 21.3155 | -1.809 | 19.5065 | 2090.0091 | 55.6069 | 314.0003 | 2457.0948 | 1540.4068 | 1.5951 | 1044.2616 | 0 | 0 | 3501.3564 | 1409.6774 | 2.4838
Post92 Single Family Construction Convert FAF w/CAC to HP w/o PTCS - Zone 2 Heat - Zone 1 Cool | Post92 Single Family Construction Convert FAF w/CAC to HP HSPF 8/SEER 13 - AC | 18 | 82.5192 | 0 | 0 | 0 | ResCACZ1 | 0.17 | 0 | 88.8113 | 0 | 0.059637 |  |  | 0 | 0 | 0 | 0 | 0 | 0 | 0 | 0 | 0 | 0 | 0 | 0 | 0 | 0 | 51.4905 | 0 | 6.5065 | 57.997 | 0 | 9999 | 14.219 | 0 | 0 | 72.216 | 0 | 9999
Post92 Single Family Construction Convert FAF w/CAC to HP w/o PTCS - Zone 3 Heat - Zone 1 Cool | Post92 Single Family Construction Convert FAF w/CAC to HP HSPF 8/SEER 13 - Heating | 18 | 6092.4547 | 1540.41 | -11.1639 | 2.3583 | ResSpHtHPZ3 | 0.158 | 0.355 | 6557.0044 | 1.6818 | 4.7374 |  |  | 1540.4068 | 0 | 0 | -133.0877 | 0 | 0 | 1540.4068 | -130.7295 | 1409.6774 | 0 | 0 | 19.7063 | -1.6724 | 18.0339 | 2285.4676 | 60.1475 | 342.1199 | 2685.0075 | 1540.4068 | 1.7431 | 1129.531 | 0 | 0 | 3814.5386 | 1409.6774 | 2.706
Post92 Single Family Construction Convert FAF w/CAC to HP w/o PTCS - Zone 3 Heat - Zone 1 Cool | Post92 Single Family Construction Convert FAF w/CAC to HP HSPF 8/SEER 13 - AC | 18 | 82.5192 | 0 | 0 | 0 | ResCACZ1 | 0.17 | 0 | 88.8113 | 0 | 0.059637 |  |  | 0 | 0 | 0 | 0 | 0 | 0 | 0 | 0 | 0 | 0 | 0 | 0 | 0 | 0 | 51.4905 | 0 | 6.5065 | 57.997 | 0 | 9999 | 14.219 | 0 | 0 | 72.216 | 0 | 9999
Post92 Single Family Construction Convert FAF w/CAC to HP w/o PTCS - Zone 3 Heat - Zone 2 Cool | Post92 Single Family Construction Convert FAF w/CAC to HP HSPF 8/SEER 13 - Heating | 18 | 6092.4547 | 1540.41 | -11.1639 | 2.3583 | ResSpHtHPZ3 | 0.158 | 0.355 | 6557.0044 | 1.6818 | 4.7374 |  |  | 1540.4068 | 0 | 0 | -133.0877 | 0 | 0 | 1540.4068 | -130.7295 | 1409.6774 | 0 | 0 | 19.7063 | -1.6724 | 18.0339 | 2285.4676 | 60.1475 | 342.1199 | 2685.0075 | 1540.4068 | 1.7431 | 1129.531 | 0 | 0 | 3814.5386 | 1409.6774 | 2.706
Post92 Single Family Construction Convert FAF w/CAC to HP w/o PTCS - Zone 3 Heat - Zone 2 Cool | Post92 Single Family Construction Convert FAF w/CAC to HP HSPF 8/SEER 13 - AC | 18 | 177.8669 | 0 | 0 | 0 | ResCACZ2 | 0.17 | 0 | 191.4292 | 0 | 0.12854 |  |  | 0 | 0 | 0 | 0 | 0 | 0 | 0 | 0 | 0 | 0 | 0 | 0 | 0 | 0 | 116.1734 | 0 | 14.5432 | 130.7166 | 0 | 9999 | 30.6485 | 0 | 0 | 161.3651 | 0 | 9999
Pre80 Single Family Construction Convert Zonal Heating w/o CAC to HP w/o PTCS - Zone 1 Heat - Zone 1 Cool | Pre80 Single Family Construction Convert Zonal Heating w/o CAC to HP HSPF 8/SEER 13 - Heat | 18 | 1557.6178 | 6392.59 | 0.79453 | 188.4689 | ResSpHtHPZ1 | 0.158 | 0.355 | 1676.3861 | 0.42997 | 1.2112 |  |  | 6392.5912 | 0 | 0 | 9.4719 | 0 | 0 | 6392.5912 | 197.9408 | 6590.5319 | 0 | 0 | 319.8741 | 9.9046 | 329.7787 | 552.2201 | 15.3775 | 84.2585 | 651.1588 | 6392.5912 | 0.10186 | 288.7798 | 0 | 0 | 939.9385 | 6590.5319 | 0.14262
Pre80 Single Family Construction Convert Zonal Heating w/o CAC to HP w/o PTCS - Zone 1 Heat - Zone 1 Cool | Pre80 Single Family Construction Convert Zonal Heating w/o CAC to HP HSPF 8/SEER 13 - AC | 18 | -328.5583 |  |  | 0 | ResCACZ1 | 0.17 | 0 | -353.6109 | 0 | -0.23745 |  |  | 0 | 0 | 0 | 0 | 0 | 0 | 0 | 0 | 0 | 0 | 0 | 0 | 0 | 0 | -205.0144 | 0 | -25.9061 | -230.9205 | 0 | 9999 | -56.6143 | 0 | 0 | -287.5349 | 0 | 9999
Pre80 Single Family Construction Convert Zonal Heating w/o CAC to HP w/o PTCS - Zone 2 Heat - Zone 2 Cool | Pre80 Single Family Construction Convert Zonal Heating w/o CAC to HP HSPF 8/SEER 13 - Heat | 18 | 1681.5507 | 6392.59 | 0.79453 | 188.4689 | ResSpHtHPZ2 | 0.158 | 0.355 | 1809.7689 | 0.46418 | 1.3076 |  |  | 6392.5912 | 0 | 0 | 9.4719 | 0 | 0 | 6392.5912 | 197.9408 | 6590.5319 | 0 | 0 | 296.2989 | 9.1746 | 305.4735 | 623.957 | 16.601 | 93.7425 | 733.5478 | 6392.5912 | 0.11475 | 311.7567 | 0 | 0 | 1045.3044 | 6590.5319 | 0.15861
Pre80 Single Family Construction Convert Zonal Heating w/o CAC to HP w/o PTCS - Zone 2 Heat - Zone 2 Cool | Pre80 Single Family Construction Convert Zonal Heating w/o CAC to HP HSPF 8/SEER 13 - AC | 18 | -772.1707 |  |  | 0 | ResCACZ2 | 0.17 | 0 | -831.0487 | 0 | -0.55805 |  |  | 0 | 0 | 0 | 0 | 0 | 0 | 0 | 0 | 0 | 0 | 0 | 0 | 0 | 0 | -504.3419 | 0 | -63.1362 | -567.4782 | 0 | 9999 | -133.0538 | 0 | 0 | -700.532 | 0 | 9999
Pre80 Single Family Construction Convert Zonal Heating w/o CAC to HP w/o PTCS - Zone 3 Heat - Zone 3 Cool | Pre80 Single Family Construction Convert Zonal Heating w/o CAC to HP HSPF 8/SEER 13 - Heat | 18 | 2240.005 | 6392.59 | 0.79453 | 188.4689 | ResSpHtHPZ3 | 0.158 | 0.355 | 2410.8054 | 0.61834 | 1.7418 |  |  | 6392.5912 | 0 | 0 | 9.4719 | 0 | 0 | 6392.5912 | 197.9408 | 6590.5319 | 0 | 0 | 222.4288 | 6.8873 | 229.3161 | 840.2949 | 22.1144 | 125.7868 | 987.1933 | 6392.5912 | 0.15443 | 415.2932 | 0 | 0 | 1402.4865 | 6590.5319 | 0.2128
Pre80 Single Family Construction Convert Zonal Heating w/o CAC to HP w/o PTCS - Zone 3 Heat - Zone 3 Cool | Pre80 Single Family Construction Convert Zonal Heating w/o CAC to HP HSPF 8/SEER 13 - AC | 18 | -1591.2673 |  |  | 0 | ResCACZ3 | 0.17 | 0 | -1712.6014 | 0 | -1.15 |  |  | 0 | 0 | 0 | 0 | 0 | 0 | 0 | 0 | 0 | 0 | 0 | 0 | 0 | 0 | -1169.5578 | 0 | -143.1318 | -1312.6896 | 0 | 9999 | -274.1935 | 0 | 0 | -1586.8831 | 0 | 9999
Pre80 Single Family Construction Convert Zonal Heating w/o CAC to HP w/o PTCS - Zone 1 Heat - Zone 2 Cool | Pre80 Single Family Construction Convert Zonal Heating w/o CAC to HP HSPF 8/SEER 13 - Heat | 18 | 1557.6178 | 6392.59 | 0.79453 | 188.4689 | ResSpHtHPZ1 | 0.158 | 0.355 | 1676.3861 | 0.42997 | 1.2112 |  |  | 6392.5912 | 0 | 0 | 9.4719 | 0 | 0 | 6392.5912 | 197.9408 | 6590.5319 | 0 | 0 | 319.8741 | 9.9046 | 329.7787 | 552.2201 | 15.3775 | 84.2585 | 651.1588 | 6392.5912 | 0.10186 | 288.7798 | 0 | 0 | 939.9385 | 6590.5319 | 0.14262
Pre80 Single Family Construction Convert Zonal Heating w/o CAC to HP w/o PTCS - Zone 1 Heat - Zone 2 Cool | Pre80 Single Family Construction Convert Zonal Heating w/o CAC to HP HSPF 8/SEER 13 - AC | 18 | -772.1707 | 0 | 0 | 0 | ResCACZ2 | 0.17 | 0 | -831.0487 | 0 | -0.55805 |  |  | 0 | 0 | 0 | 0 | 0 | 0 | 0 | 0 | 0 | 0 | 0 | 0 | 0 | 0 | -504.3419 | 0 | -63.1362 | -567.4782 | 0 | 9999 | -133.0538 | 0 | 0 | -700.532 | 0 | 9999
Pre80 Single Family Construction Convert Zonal Heating w/o CAC to HP w/o PTCS - Zone 1 Heat - Zone 3 Cool | Pre80 Single Family Construction Convert Zonal Heating w/o CAC to HP HSPF 8/SEER 13 - Heat | 18 | 1557.6178 | 6392.59 | 0.79453 | 188.4689 | ResSpHtHPZ1 | 0.158 | 0.355 | 1676.3861 | 0.42997 | 1.2112 |  |  | 6392.5912 | 0 | 0 | 9.4719 | 0 | 0 | 6392.5912 | 197.9408 | 6590.5319 | 0 | 0 | 319.8741 | 9.9046 | 329.7787 | 552.2201 | 15.3775 | 84.2585 | 651.1588 | 6392.5912 | 0.10186 | 288.7798 | 0 | 0 | 939.9385 | 6590.5319 | 0.14262
Pre80 Single Family Construction Convert Zonal Heating w/o CAC to HP w/o PTCS - Zone 1 Heat - Zone 3 Cool | Pre80 Single Family Construction Convert Zonal Heating w/o CAC to HP HSPF 8/SEER 13 - AC | 18 | -1591.2673 | 0 | 0 | 0 | ResCACZ3 | 0.17 | 0 | -1712.6014 | 0 | -1.15 |  |  | 0 | 0 | 0 | 0 | 0 | 0 | 0 | 0 | 0 | 0 | 0 | 0 | 0 | 0 | -1169.5578 | 0 | -143.1318 | -1312.6896 | 0 | 9999 | -274.1935 | 0 | 0 | -1586.8831 | 0 | 9999
Pre80 Single Family Construction Convert Zonal Heating w/o CAC to HP w/o PTCS - Zone 2 Heat - Zone 3 Cool | Pre80 Single Family Construction Convert Zonal Heating w/o CAC to HP HSPF 8/SEER 13 - Heat | 18 | 1681.5507 | 6392.59 | 0.79453 | 188.4689 | ResSpHtHPZ2 | 0.158 | 0.355 | 1809.7689 | 0.46418 | 1.3076 |  |  | 6392.5912 | 0 | 0 | 9.4719 | 0 | 0 | 6392.5912 | 197.9408 | 6590.5319 | 0 | 0 | 296.2989 | 9.1746 | 305.4735 | 623.957 | 16.601 | 93.7425 | 733.5478 | 6392.5912 | 0.11475 | 311.7567 | 0 | 0 | 1045.3044 | 6590.5319 | 0.15861
Pre80 Single Family Construction Convert Zonal Heating w/o CAC to HP w/o PTCS - Zone 2 Heat - Zone 3 Cool | Pre80 Single Family Construction Convert Zonal Heating w/o CAC to HP HSPF 8/SEER 13 - AC | 18 | -1591.2673 | 0 | 0 | 0 | ResCACZ3 | 0.17 | 0 | -1712.6014 | 0 | -1.15 |  |  | 0 | 0 | 0 | 0 | 0 | 0 | 0 | 0 | 0 | 0 | 0 | 0 | 0 | 0 | -1169.5578 | 0 | -143.1318 | -1312.6896 | 0 | 9999 | -274.1935 | 0 | 0 | -1586.8831 | 0 | 9999
Pre80 Single Family Construction Convert Zonal Heating w/o CAC to HP w/o PTCS - Zone 2 Heat - Zone 1 Cool | Pre80 Single Family Construction Convert Zonal Heating w/o CAC to HP HSPF 8/SEER 13 - Heat | 18 | 1681.5507 | 6392.59 | 0.79453 | 188.4689 | ResSpHtHPZ2 | 0.158 | 0.355 | 1809.7689 | 0.46418 | 1.3076 |  |  | 6392.5912 | 0 | 0 | 9.4719 | 0 | 0 | 6392.5912 | 197.9408 | 6590.5319 | 0 | 0 | 296.2989 | 9.1746 | 305.4735 | 623.957 | 16.601 | 93.7425 | 733.5478 | 6392.5912 | 0.11475 | 311.7567 | 0 | 0 | 1045.3044 | 6590.5319 | 0.15861
Pre80 Single Family Construction Convert Zonal Heating w/o CAC to HP w/o PTCS - Zone 2 Heat - Zone 1 Cool | Pre80 Single Family Construction Convert Zonal Heating w/o CAC to HP HSPF 8/SEER 13 - AC | 18 | -328.5583 | 0 | 0 | 0 | ResCACZ1 | 0.17 | 0 | -353.6109 | 0 | -0.23745 |  |  | 0 | 0 | 0 | 0 | 0 | 0 | 0 | 0 | 0 | 0 | 0 | 0 | 0 | 0 | -205.0144 | 0 | -25.9061 | -230.9205 | 0 | 9999 | -56.6143 | 0 | 0 | -287.5349 | 0 | 9999
Pre80 Single Family Construction Convert Zonal Heating w/o CAC to HP w/o PTCS - Zone 3 Heat - Zone 1 Cool | Pre80 Single Family Construction Convert Zonal Heating w/o CAC to HP HSPF 8/SEER 13 - Heat | 18 | 2240.005 | 6392.59 | 0.79453 | 188.4689 | ResSpHtHPZ3 | 0.158 | 0.355 | 2410.8054 | 0.61834 | 1.7418 |  |  | 6392.5912 | 0 | 0 | 9.4719 | 0 | 0 | 6392.5912 | 197.9408 | 6590.5319 | 0 | 0 | 222.4288 | 6.8873 | 229.3161 | 840.2949 | 22.1144 | 125.7868 | 987.1933 | 6392.5912 | 0.15443 | 415.2932 | 0 | 0 | 1402.4865 | 6590.5319 | 0.2128
Pre80 Single Family Construction Convert Zonal Heating w/o CAC to HP w/o PTCS - Zone 3 Heat - Zone 1 Cool | Pre80 Single Family Construction Convert Zonal Heating w/o CAC to HP HSPF 8/SEER 13 - AC | 18 | -328.5583 | 0 | 0 | 0 | ResCACZ1 | 0.17 | 0 | -353.6109 | 0 | -0.23745 |  |  | 0 | 0 | 0 | 0 | 0 | 0 | 0 | 0 | 0 | 0 | 0 | 0 | 0 | 0 | -205.0144 | 0 | -25.9061 | -230.9205 | 0 | 9999 | -56.6143 | 0 | 0 | -287.5349 | 0 | 9999
Pre80 Single Family Construction Convert Zonal Heating w/o CAC to HP w/o PTCS - Zone 3 Heat - Zone 2 Cool | Pre80 Single Family Construction Convert Zonal Heating w/o CAC to HP HSPF 8/SEER 13 - Heat | 18 | 2240.005 | 6392.59 | 0.79453 | 188.4689 | ResSpHtHPZ3 | 0.158 | 0.355 | 2410.8054 | 0.61834 | 1.7418 |  |  | 6392.5912 | 0 | 0 | 9.4719 | 0 | 0 | 6392.5912 | 197.9408 | 6590.5319 | 0 | 0 | 222.4288 | 6.8873 | 229.3161 | 840.2949 | 22.1144 | 125.7868 | 987.1933 | 6392.5912 | 0.15443 | 415.2932 | 0 | 0 | 1402.4865 | 6590.5319 | 0.2128
Pre80 Single Family Construction Convert Zonal Heating w/o CAC to HP w/o PTCS - Zone 3 Heat - Zone 2 Cool | Pre80 Single Family Construction Convert Zonal Heating w/o CAC to HP HSPF 8/SEER 13 - AC | 18 | -772.1707 | 0 | 0 | 0 | ResCACZ2 | 0.17 | 0 | -831.0487 | 0 | -0.55805 |  |  | 0 | 0 | 0 | 0 | 0 | 0 | 0 | 0 | 0 | 0 | 0 | 0 | 0 | 0 | -504.3419 | 0 | -63.1362 | -567.4782 | 0 | 9999 | -133.0538 | 0 | 0 | -700.532 | 0 | 9999
Post79/Pre93 Single Family Construction Convert Zonal Heating w/o CAC to HP w/o PTCS - Zone 1 Heat - Zone 1 Cool | Post79/Pre93 Single Family Construction Convert Zonal Heating w/o CAC to HP HSPF 8/SEER 13 - Heat | 18 | 3219.72 | 8712.59 | 0.79453 | 188.4689 | ResSpHtHPZ1 | 0.158 | 0.355 | 3465.2237 | 0.88879 | 2.5036 |  |  | 8712.5917 | 0 | 0 | 9.4719 | 0 | 0 | 8712.5917 | 197.9408 | 8910.5324 | 0 | 0 | 210.9076 | 4.7916 | 215.6992 | 1141.4829 | 31.7866 | 174.169 | 1345.9971 | 8712.5917 | 0.15449 | 596.9307 | 0 | 0 | 1942.9277 | 8910.5324 | 0.21805
Post79/Pre93 Single Family Construction Convert Zonal Heating w/o CAC to HP w/o PTCS - Zone 1 Heat - Zone 1 Cool | Post79/Pre93 Single Family Construction Convert Zonal Heating w/o CAC to HP HSPF 8/SEER 13 - AC | 18 | -661.3976 |  |  | 0 | ResCACZ1 | 0.17 | 0 | -711.8291 | 0 | -0.47799 |  |  | 0 | 0 | 0 | 0 | 0 | 0 | 0 | 0 | 0 | 0 | 0 | 0 | 0 | 0 | -412.7 | 0 | -52.1498 | -464.8499 | 0 | 9999 | -113.9663 | 0 | 0 | -578.8162 | 0 | 9999
Post79/Pre93 Single Family Construction Convert Zonal Heating w/o CAC to HP w/o PTCS - Zone 2 Heat - Zone 2 Cool | Post79/Pre93 Single Family Construction Convert Zonal Heating w/o CAC to HP HSPF 8/SEER 13 - Heat | 18 | 3626.9689 | 8712.59 | 0.79453 | 188.4689 | ResSpHtHPZ2 | 0.158 | 0.355 | 3903.5253 | 1.0012 | 2.8203 |  |  | 8712.5917 | 0 | 0 | 9.4719 | 0 | 0 | 8712.5917 | 197.9408 | 8910.5324 | 0 | 0 | 187.2262 | 4.2536 | 191.4797 | 1345.8249 | 35.8071 | 202.195 | 1582.2033 | 8712.5917 | 0.1816 | 672.434 | 0 | 0 | 2254.6372 | 8910.5324 | 0.25303
Post79/Pre93 Single Family Construction Convert Zonal Heating w/o CAC to HP w/o PTCS - Zone 2 Heat - Zone 2 Cool | Post79/Pre93 Single Family Construction Convert Zonal Heating w/o CAC to HP HSPF 8/SEER 13 - AC | 18 | -1383.7339 |  |  | 0 | ResCACZ2 | 0.17 | 0 | -1489.2436 | 0 | -1 |  |  | 0 | 0 | 0 | 0 | 0 | 0 | 0 | 0 | 0 | 0 | 0 | 0 | 0 | 0 | -903.7834 | 0 | -113.1404 | -1016.9238 | 0 | 9999 | -238.4331 | 0 | 0 | -1255.3569 | 0 | 9999
Post79/Pre93 Single Family Construction Convert Zonal Heating w/o CAC to HP w/o PTCS - Zone 3 Heat - Zone 3 Cool | Post79/Pre93 Single Family Construction Convert Zonal Heating w/o CAC to HP HSPF 8/SEER 13 - Heat | 18 | 4574.5824 | 8712.59 | 0.79453 | 188.4689 | ResSpHtHPZ3 | 0.158 | 0.355 | 4923.3944 | 1.2628 | 3.5572 |  |  | 8712.5917 | 0 | 0 | 9.4719 | 0 | 0 | 8712.5917 | 197.9408 | 8910.5324 | 0 | 0 | 148.4427 | 3.3725 | 151.8152 | 1716.0669 | 45.1624 | 256.8842 | 2016.0656 | 8712.5917 | 0.2314 | 848.1199 | 0 | 0 | 2864.1855 | 8910.5324 | 0.32144
Post79/Pre93 Single Family Construction Convert Zonal Heating w/o CAC to HP w/o PTCS - Zone 3 Heat - Zone 3 Cool | Post79/Pre93 Single Family Construction Convert Zonal Heating w/o CAC to HP HSPF 8/SEER 13 - AC | 18 | -2663.7752 |  |  | 0 | ResCACZ3 | 0.17 | 0 | -2866.888 | 0 | -1.9251 |  |  | 0 | 0 | 0 | 0 | 0 | 0 | 0 | 0 | 0 | 0 | 0 | 0 | 0 | 0 | -1957.8351 | 0 | -239.602 | -2197.4372 | 0 | 9999 | -458.9988 | 0 | 0 | -2656.436 | 0 | 9999
Post79/Pre93 Single Family Construction Convert Zonal Heating w/o CAC to HP w/o PTCS - Zone 1 Heat - Zone 2 Cool | Post79/Pre93 Single Family Construction Convert Zonal Heating w/o CAC to HP HSPF 8/SEER 13 - Heat | 18 | 3219.72 | 8712.59 | 0.79453 | 188.4689 | ResSpHtHPZ1 | 0.158 | 0.355 | 3465.2237 | 0.88879 | 2.5036 |  |  | 8712.5917 | 0 | 0 | 9.4719 | 0 | 0 | 8712.5917 | 197.9408 | 8910.5324 | 0 | 0 | 210.9076 | 4.7916 | 215.6992 | 1141.4829 | 31.7866 | 174.169 | 1345.9971 | 8712.5917 | 0.15449 | 596.9307 | 0 | 0 | 1942.9277 | 8910.5324 | 0.21805
Post79/Pre93 Single Family Construction Convert Zonal Heating w/o CAC to HP w/o PTCS - Zone 1 Heat - Zone 2 Cool | Post79/Pre93 Single Family Construction Convert Zonal Heating w/o CAC to HP HSPF 8/SEER 13 - AC | 18 | -1383.7339 | 0 | 0 | 0 | ResCACZ2 | 0.17 | 0 | -1489.2436 | 0 | -1 |  |  | 0 | 0 | 0 | 0 | 0 | 0 | 0 | 0 | 0 | 0 | 0 | 0 | 0 | 0 | -903.7834 | 0 | -113.1404 | -1016.9238 | 0 | 9999 | -238.4331 | 0 | 0 | -1255.3569 | 0 | 9999
Post79/Pre93 Single Family Construction Convert Zonal Heating w/o CAC to HP w/o PTCS - Zone 1 Heat - Zone 3 Cool | Post79/Pre93 Single Family Construction Convert Zonal Heating w/o CAC to HP HSPF 8/SEER 13 - Heat | 18 | 3219.72 | 8712.59 | 0.79453 | 188.4689 | ResSpHtHPZ1 | 0.158 | 0.355 | 3465.2237 | 0.88879 | 2.5036 |  |  | 8712.5917 | 0 | 0 | 9.4719 | 0 | 0 | 8712.5917 | 197.9408 | 8910.5324 | 0 | 0 | 210.9076 | 4.7916 | 215.6992 | 1141.4829 | 31.7866 | 174.169 | 1345.9971 | 8712.5917 | 0.15449 | 596.9307 | 0 | 0 | 1942.9277 | 8910.5324 | 0.21805
Post79/Pre93 Single Family Construction Convert Zonal Heating w/o CAC to HP w/o PTCS - Zone 1 Heat - Zone 3 Cool | Post79/Pre93 Single Family Construction Convert Zonal Heating w/o CAC to HP HSPF 8/SEER 13 - AC | 18 | -2663.7752 | 0 | 0 | 0 | ResCACZ3 | 0.17 | 0 | -2866.888 | 0 | -1.9251 |  |  | 0 | 0 | 0 | 0 | 0 | 0 | 0 | 0 | 0 | 0 | 0 | 0 | 0 | 0 | -1957.8351 | 0 | -239.602 | -2197.4372 | 0 | 9999 | -458.9988 | 0 | 0 | -2656.436 | 0 | 9999
Post79/Pre93 Single Family Construction Convert Zonal Heating w/o CAC to HP w/o PTCS - Zone 2 Heat - Zone 3 Cool | Post79/Pre93 Single Family Construction Convert Zonal Heating w/o CAC to HP HSPF 8/SEER 13 - Heat | 18 | 3626.9689 | 8712.59 | 0.79453 | 188.4689 | ResSpHtHPZ2 | 0.158 | 0.355 | 3903.5253 | 1.0012 | 2.8203 |  |  | 8712.5917 | 0 | 0 | 9.4719 | 0 | 0 | 8712.5917 | 197.9408 | 8910.5324 | 0 | 0 | 187.2262 | 4.2536 | 191.4797 | 1345.8249 | 35.8071 | 202.195 | 1582.2033 | 8712.5917 | 0.1816 | 672.434 | 0 | 0 | 2254.6372 | 8910.5324 | 0.25303
Post79/Pre93 Single Family Construction Convert Zonal Heating w/o CAC to HP w/o PTCS - Zone 2 Heat - Zone 3 Cool | Post79/Pre93 Single Family Construction Convert Zonal Heating w/o CAC to HP HSPF 8/SEER 13 - AC | 18 | -2663.7752 | 0 | 0 | 0 | ResCACZ3 | 0.17 | 0 | -2866.888 | 0 | -1.9251 |  |  | 0 | 0 | 0 | 0 | 0 | 0 | 0 | 0 | 0 | 0 | 0 | 0 | 0 | 0 | -1957.8351 | 0 | -239.602 | -2197.4372 | 0 | 9999 | -458.9988 | 0 | 0 | -2656.436 | 0 | 9999
Post79/Pre93 Single Family Construction Convert Zonal Heating w/o CAC to HP w/o PTCS - Zone 2 Heat - Zone 1 Cool | Post79/Pre93 Single Family Construction Convert Zonal Heating w/o CAC to HP HSPF 8/SEER 13 - Heat | 18 | 3626.9689 | 8712.59 | 0.79453 | 188.4689 | ResSpHtHPZ2 | 0.158 | 0.355 | 3903.5253 | 1.0012 | 2.8203 |  |  | 8712.5917 | 0 | 0 | 9.4719 | 0 | 0 | 8712.5917 | 197.9408 | 8910.5324 | 0 | 0 | 187.2262 | 4.2536 | 191.4797 | 1345.8249 | 35.8071 | 202.195 | 1582.2033 | 8712.5917 | 0.1816 | 672.434 | 0 | 0 | 2254.6372 | 8910.5324 | 0.25303
Post79/Pre93 Single Family Construction Convert Zonal Heating w/o CAC to HP w/o PTCS - Zone 2 Heat - Zone 1 Cool | Post79/Pre93 Single Family Construction Convert Zonal Heating w/o CAC to HP HSPF 8/SEER 13 - AC | 18 | -661.3976 | 0 | 0 | 0 | ResCACZ1 | 0.17 | 0 | -711.8291 | 0 | -0.47799 |  |  | 0 | 0 | 0 | 0 | 0 | 0 | 0 | 0 | 0 | 0 | 0 | 0 | 0 | 0 | -412.7 | 0 | -52.1498 | -464.8499 | 0 | 9999 | -113.9663 | 0 | 0 | -578.8162 | 0 | 9999
Post79/Pre93 Single Family Construction Convert Zonal Heating w/o CAC to HP w/o PTCS - Zone 3 Heat - Zone 1 Cool | Post79/Pre93 Single Family Construction Convert Zonal Heating w/o CAC to HP HSPF 8/SEER 13 - Heat | 18 | 4574.5824 | 8712.59 | 0.79453 | 188.4689 | ResSpHtHPZ3 | 0.158 | 0.355 | 4923.3944 | 1.2628 | 3.5572 |  |  | 8712.5917 | 0 | 0 | 9.4719 | 0 | 0 | 8712.5917 | 197.9408 | 8910.5324 | 0 | 0 | 148.4427 | 3.3725 | 151.8152 | 1716.0669 | 45.1624 | 256.8842 | 2016.0656 | 8712.5917 | 0.2314 | 848.1199 | 0 | 0 | 2864.1855 | 8910.5324 | 0.32144
Post79/Pre93 Single Family Construction Convert Zonal Heating w/o CAC to HP w/o PTCS - Zone 3 Heat - Zone 1 Cool | Post79/Pre93 Single Family Construction Convert Zonal Heating w/o CAC to HP HSPF 8/SEER 13 - AC | 18 | -661.3976 | 0 | 0 | 0 | ResCACZ1 | 0.17 | 0 | -711.8291 | 0 | -0.47799 |  |  | 0 | 0 | 0 | 0 | 0 | 0 | 0 | 0 | 0 | 0 | 0 | 0 | 0 | 0 | -412.7 | 0 | -52.1498 | -464.8499 | 0 | 9999 | -113.9663 | 0 | 0 | -578.8162 | 0 | 9999
Post79/Pre93 Single Family Construction Convert Zonal Heating w/o CAC to HP w/o PTCS - Zone 3 Heat - Zone 2 Cool | Post79/Pre93 Single Family Construction Convert Zonal Heating w/o CAC to HP HSPF 8/SEER 13 - Heat | 18 | 4574.5824 | 8712.59 | 0.79453 | 188.4689 | ResSpHtHPZ3 | 0.158 | 0.355 | 4923.3944 | 1.2628 | 3.5572 |  |  | 8712.5917 | 0 | 0 | 9.4719 | 0 | 0 | 8712.5917 | 197.9408 | 8910.5324 | 0 | 0 | 148.4427 | 3.3725 | 151.8152 | 1716.0669 | 45.1624 | 256.8842 | 2016.0656 | 8712.5917 | 0.2314 | 848.1199 | 0 | 0 | 2864.1855 | 8910.5324 | 0.32144
Post79/Pre93 Single Family Construction Convert Zonal Heating w/o CAC to HP w/o PTCS - Zone 3 Heat - Zone 2 Cool | Post79/Pre93 Single Family Construction Convert Zonal Heating w/o CAC to HP HSPF 8/SEER 13 - AC | 18 | -1383.7339 | 0 | 0 | 0 | ResCACZ2 | 0.17 | 0 | -1489.2436 | 0 | -1 |  |  | 0 | 0 | 0 | 0 | 0 | 0 | 0 | 0 | 0 | 0 | 0 | 0 | 0 | 0 | -903.7834 | 0 | -113.1404 | -1016.9238 | 0 | 9999 | -238.4331 | 0 | 0 | -1255.3569 | 0 | 9999
Post92 Single Family Construction Convert Zonal Heating w/o CAC to HP w/o PTCS - Zone 1 Heat - Zone 1 Cool | Post92 Single Family Construction Convert Zonal Heating w/o CAC to HP HSPF 8/SEER 13 - Heat | 18 | 2546.4099 | 8912.59 | 0.79453 | 188.4689 | ResSpHtHPZ1 | 0.158 | 0.355 | 2740.5736 | 0.70292 | 1.9801 |  |  | 8912.5917 | 0 | 0 | 9.4719 | 0 | 0 | 8912.5917 | 197.9408 | 9110.5325 | 0 | 0 | 272.7964 | 6.0586 | 278.855 | 902.7752 | 25.1393 | 137.7467 | 1064.5212 | 8912.5917 | 0.11944 | 472.1002 | 0 | 0 | 1536.6213 | 9110.5325 | 0.16866
Post92 Single Family Construction Convert Zonal Heating w/o CAC to HP w/o PTCS - Zone 1 Heat - Zone 1 Cool | Post92 Single Family Construction Convert Zonal Heating w/o CAC to HP HSPF 8/SEER 13 - AC | 18 | -453.8557 |  |  | 0 | ResCACZ1 | 0.17 | 0 | -488.4622 | 0 | -0.328 |  |  | 0 | 0 | 0 | 0 | 0 | 0 | 0 | 0 | 0 | 0 | 0 | 0 | 0 | 0 | -283.1977 | 0 | -35.7856 | -318.9833 | 0 | 9999 | -78.2045 | 0 | 0 | -397.1878 | 0 | 9999
Post92 Single Family Construction Convert Zonal Heating w/o CAC to HP w/o PTCS - Zone 2 Heat - Zone 2 Cool | Post92 Single Family Construction Convert Zonal Heating w/o CAC to HP HSPF 8/SEER 13 - Heat | 18 | 3084.583 | 8912.59 | 0.79453 | 188.4689 | ResSpHtHPZ2 | 0.158 | 0.355 | 3319.7824 | 0.85148 | 2.3985 |  |  | 8912.5917 | 0 | 0 | 9.4719 | 0 | 0 | 8912.5917 | 197.9408 | 9110.5325 | 0 | 0 | 225.2011 | 5.0015 | 230.2026 | 1144.5669 | 30.4524 | 171.9583 | 1345.5967 | 8912.5917 | 0.15098 | 571.8765 | 0 | 0 | 1917.4731 | 9110.5325 | 0.21047
Post92 Single Family Construction Convert Zonal Heating w/o CAC to HP w/o PTCS - Zone 2 Heat - Zone 2 Cool | Post92 Single Family Construction Convert Zonal Heating w/o CAC to HP HSPF 8/SEER 13 - AC | 18 | -978.2677 |  |  | 0 | ResCACZ2 | 0.17 | 0 | -1052.8606 | 0 | -0.707 |  |  | 0 | 0 | 0 | 0 | 0 | 0 | 0 | 0 | 0 | 0 | 0 | 0 | 0 | 0 | -638.9538 | 0 | -79.9877 | -718.9415 | 0 | 9999 | -168.5667 | 0 | 0 | -887.5081 | 0 | 9999
Post92 Single Family Construction Convert Zonal Heating w/o CAC to HP w/o PTCS - Zone 3 Heat - Zone 3 Cool | Post92 Single Family Construction Convert Zonal Heating w/o CAC to HP HSPF 8/SEER 13 - Heat | 18 | 3762.5887 | 8912.59 | 0.79453 | 188.4689 | ResSpHtHPZ3 | 0.158 | 0.355 | 4049.4861 | 1.0386 | 2.9258 |  |  | 8912.5917 | 0 | 0 | 9.4719 | 0 | 0 | 8912.5917 | 197.9408 | 9110.5325 | 0 | 0 | 184.6206 | 4.1003 | 188.7209 | 1411.463 | 37.146 | 211.287 | 1658.2116 | 8912.5917 | 0.18605 | 697.5776 | 0 | 0 | 2355.7891 | 9110.5325 | 0.25858
Post92 Single Family Construction Convert Zonal Heating w/o CAC to HP w/o PTCS - Zone 3 Heat - Zone 3 Cool | Post92 Single Family Construction Convert Zonal Heating w/o CAC to HP HSPF 8/SEER 13 - AC | 18 | -1915.6578 |  |  | 0 | ResCACZ3 | 0.17 | 0 | -2061.7268 | 0 | -1.3845 |  |  | 0 | 0 | 0 | 0 | 0 | 0 | 0 | 0 | 0 | 0 | 0 | 0 | 0 | 0 | -1407.98 | 0 | -172.3102 | -1580.2902 | 0 | 9999 | -330.0897 | 0 | 0 | -1910.3799 | 0 | 9999
Post92 Single Family Construction Convert Zonal Heating w/o CAC to HP w/o PTCS - Zone 1 Heat - Zone 2 Cool | Post92 Single Family Construction Convert Zonal Heating w/o CAC to HP HSPF 8/SEER 13 - Heat | 18 | 2546.4099 | 8912.59 | 0.79453 | 188.4689 | ResSpHtHPZ1 | 0.158 | 0.355 | 2740.5736 | 0.70292 | 1.9801 |  |  | 8912.5917 | 0 | 0 | 9.4719 | 0 | 0 | 8912.5917 | 197.9408 | 9110.5325 | 0 | 0 | 272.7964 | 6.0586 | 278.855 | 902.7752 | 25.1393 | 137.7467 | 1064.5212 | 8912.5917 | 0.11944 | 472.1002 | 0 | 0 | 1536.6213 | 9110.5325 | 0.16866
Post92 Single Family Construction Convert Zonal Heating w/o CAC to HP w/o PTCS - Zone 1 Heat - Zone 2 Cool | Post92 Single Family Construction Convert Zonal Heating w/o CAC to HP HSPF 8/SEER 13 - AC | 18 | -978.2677 | 0 | 0 | 0 | ResCACZ2 | 0.17 | 0 | -1052.8606 | 0 | -0.707 |  |  | 0 | 0 | 0 | 0 | 0 | 0 | 0 | 0 | 0 | 0 | 0 | 0 | 0 | 0 | -638.9538 | 0 | -79.9877 | -718.9415 | 0 | 9999 | -168.5667 | 0 | 0 | -887.5081 | 0 | 9999
Post92 Single Family Construction Convert Zonal Heating w/o CAC to HP w/o PTCS - Zone 1 Heat - Zone 3 Cool | Post92 Single Family Construction Convert Zonal Heating w/o CAC to HP HSPF 8/SEER 13 - Heat | 18 | 2546.4099 | 8912.59 | 0.79453 | 188.4689 | ResSpHtHPZ1 | 0.158 | 0.355 | 2740.5736 | 0.70292 | 1.9801 |  |  | 8912.5917 | 0 | 0 | 9.4719 | 0 | 0 | 8912.5917 | 197.9408 | 9110.5325 | 0 | 0 | 272.7964 | 6.0586 | 278.855 | 902.7752 | 25.1393 | 137.7467 | 1064.5212 | 8912.5917 | 0.11944 | 472.1002 | 0 | 0 | 1536.6213 | 9110.5325 | 0.16866
Post92 Single Family Construction Convert Zonal Heating w/o CAC to HP w/o PTCS - Zone 1 Heat - Zone 3 Cool | Post92 Single Family Construction Convert Zonal Heating w/o CAC to HP HSPF 8/SEER 13 - AC | 18 | -1915.6578 | 0 | 0 | 0 | ResCACZ3 | 0.17 | 0 | -2061.7268 | 0 | -1.3845 |  |  | 0 | 0 | 0 | 0 | 0 | 0 | 0 | 0 | 0 | 0 | 0 | 0 | 0 | 0 | -1407.98 | 0 | -172.3102 | -1580.2902 | 0 | 9999 | -330.0897 | 0 | 0 | -1910.3799 | 0 | 9999
Post92 Single Family Construction Convert Zonal Heating w/o CAC to HP w/o PTCS - Zone 2 Heat - Zone 3 Cool | Post92 Single Family Construction Convert Zonal Heating w/o CAC to HP HSPF 8/SEER 13 - Heat | 18 | 3084.583 | 8912.59 | 0.79453 | 188.4689 | ResSpHtHPZ2 | 0.158 | 0.355 | 3319.7824 | 0.85148 | 2.3985 |  |  | 8912.5917 | 0 | 0 | 9.4719 | 0 | 0 | 8912.5917 | 197.9408 | 9110.5325 | 0 | 0 | 225.2011 | 5.0015 | 230.2026 | 1144.5669 | 30.4524 | 171.9583 | 1345.5967 | 8912.5917 | 0.15098 | 571.8765 | 0 | 0 | 1917.4731 | 9110.5325 | 0.21047
Post92 Single Family Construction Convert Zonal Heating w/o CAC to HP w/o PTCS - Zone 2 Heat - Zone 3 Cool | Post92 Single Family Construction Convert Zonal Heating w/o CAC to HP HSPF 8/SEER 13 - AC | 18 | -1915.6578 | 0 | 0 | 0 | ResCACZ3 | 0.17 | 0 | -2061.7268 | 0 | -1.3845 |  |  | 0 | 0 | 0 | 0 | 0 | 0 | 0 | 0 | 0 | 0 | 0 | 0 | 0 | 0 | -1407.98 | 0 | -172.3102 | -1580.2902 | 0 | 9999 | -330.0897 | 0 | 0 | -1910.3799 | 0 | 9999
Post92 Single Family Construction Convert Zonal Heating w/o CAC to HP w/o PTCS - Zone 2 Heat - Zone 1 Cool | Post92 Single Family Construction Convert Zonal Heating w/o CAC to HP HSPF 8/SEER 13 - Heat | 18 | 3084.583 | 8912.59 | 0.79453 | 188.4689 | ResSpHtHPZ2 | 0.158 | 0.355 | 3319.7824 | 0.85148 | 2.3985 |  |  | 8912.5917 | 0 | 0 | 9.4719 | 0 | 0 | 8912.5917 | 197.9408 | 9110.5325 | 0 | 0 | 225.2011 | 5.0015 | 230.2026 | 1144.5669 | 30.4524 | 171.9583 | 1345.5967 | 8912.5917 | 0.15098 | 571.8765 | 0 | 0 | 1917.4731 | 9110.5325 | 0.21047
Post92 Single Family Construction Convert Zonal Heating w/o CAC to HP w/o PTCS - Zone 2 Heat - Zone 1 Cool | Post92 Single Family Construction Convert Zonal Heating w/o CAC to HP HSPF 8/SEER 13 - AC | 18 | -453.8557 | 0 | 0 | 0 | ResCACZ1 | 0.17 | 0 | -488.4622 | 0 | -0.328 |  |  | 0 | 0 | 0 | 0 | 0 | 0 | 0 | 0 | 0 | 0 | 0 | 0 | 0 | 0 | -283.1977 | 0 | -35.7856 | -318.9833 | 0 | 9999 | -78.2045 | 0 | 0 | -397.1878 | 0 | 9999
Post92 Single Family Construction Convert Zonal Heating w/o CAC to HP w/o PTCS - Zone 3 Heat - Zone 1 Cool | Post92 Single Family Construction Convert Zonal Heating w/o CAC to HP HSPF 8/SEER 13 - Heat | 18 | 3762.5887 | 8912.59 | 0.79453 | 188.4689 | ResSpHtHPZ3 | 0.158 | 0.355 | 4049.4861 | 1.0386 | 2.9258 |  |  | 8912.5917 | 0 | 0 | 9.4719 | 0 | 0 | 8912.5917 | 197.9408 | 9110.5325 | 0 | 0 | 184.6206 | 4.1003 | 188.7209 | 1411.463 | 37.146 | 211.287 | 1658.2116 | 8912.5917 | 0.18605 | 697.5776 | 0 | 0 | 2355.7891 | 9110.5325 | 0.25858
Post92 Single Family Construction Convert Zonal Heating w/o CAC to HP w/o PTCS - Zone 3 Heat - Zone 1 Cool | Post92 Single Family Construction Convert Zonal Heating w/o CAC to HP HSPF 8/SEER 13 - AC | 18 | -453.8557 | 0 | 0 | 0 | ResCACZ1 | 0.17 | 0 | -488.4622 | 0 | -0.328 |  |  | 0 | 0 | 0 | 0 | 0 | 0 | 0 | 0 | 0 | 0 | 0 | 0 | 0 | 0 | -283.1977 | 0 | -35.7856 | -318.9833 | 0 | 9999 | -78.2045 | 0 | 0 | -397.1878 | 0 | 9999
Post92 Single Family Construction Convert Zonal Heating w/o CAC to HP w/o PTCS - Zone 3 Heat - Zone 2 Cool | Post92 Single Family Construction Convert Zonal Heating w/o CAC to HP HSPF 8/SEER 13 - Heat | 18 | 3762.5887 | 8912.59 | 0.79453 | 188.4689 | ResSpHtHPZ3 | 0.158 | 0.355 | 4049.4861 | 1.0386 | 2.9258 |  |  | 8912.5917 | 0 | 0 | 9.4719 | 0 | 0 | 8912.5917 | 197.9408 | 9110.5325 | 0 | 0 | 184.6206 | 4.1003 | 188.7209 | 1411.463 | 37.146 | 211.287 | 1658.2116 | 8912.5917 | 0.18605 | 697.5776 | 0 | 0 | 2355.7891 | 9110.5325 | 0.25858
Post92 Single Family Construction Convert Zonal Heating w/o CAC to HP w/o PTCS - Zone 3 Heat - Zone 2 Cool | Post92 Single Family Construction Convert Zonal Heating w/o CAC to HP HSPF 8/SEER 13 - AC | 18 | -978.2677 | 0 | 0 | 0 | ResCACZ2 | 0.17 | 0 | -1052.8606 | 0 | -0.707 |  |  | 0 | 0 | 0 | 0 | 0 | 0 | 0 | 0 | 0 | 0 | 0 | 0 | 0 | 0 | -638.9538 | 0 | -79.9877 | -718.9415 | 0 | 9999 | -168.5667 | 0 | 0 | -887.5081 | 0 | 9999
Category Totals (2000 $) |  | Savings Weighted Measure Data | [7 empty] | Savings |  |  | PV Costs |  |  |  | Lvl Cst | PV Bulk Power System Benefits | [5 empty] | PV Regional Benefits
| Category | Weighted Measure Life | Site Savings (kWh) | Capital Cost ($/unit) | Annual O&M Cost ($/unit) | Per. Repl. Cost ($/unit) | Load Shape | Weighted Load Factor | Weighted Coinc. Factor | Bulk Energy (kWh) | Bulk Demand (kw) | Local Demand (kW) | PV Capital | PV Annual O&M | PV Period. Repl. | PV Total Costs | Levelized Cost mills/kWh | Energy | Bulk T&D Def. Cap. | Act C-E Credit | Total System Benefit | Total non-Consumer Cost | Bulk System B/C Ratio | Local T&D Def.Cap. | Non-E Value | Exter-nalities | Total Regional Benefit | Total Regional Cost | Total Regional B/C Ratio
| Pre80 Single Family Construction Convert Zonal Heating w/o CAC to HP w/o PTCS - Zone 1 Heat - Zone 3 Cool | 18 | -33.6496 | 6392.59 | 0.79453 | 188.4689 |  | 0.72547 | -16.4327 | -36.2153 | 0.42997 | 0.061177 | 6392.5912 | 9.4719 | 188.4689 | 6590.5317 | -15265.2526 | -617.3378 | 15.3775 | -58.8733 | -661.5308 | 6392.5912 | -0.10348 | 14.5863 | 0 | 0 | -646.9446 | 6590.5317 | -0.098163
| Pre80 Single Family Construction Convert Zonal Heating w/o CAC to HP w/o PTCS - Zone 2 Heat - Zone 3 Cool | 18 | 90.2834 | 6392.59 | 0.79453 | 188.4689 |  | -0.053503 | 6.612 | 97.1675 | 0.46418 | 0.15755 | 6392.5912 | 9.4719 | 188.4689 | 6590.5317 | 5689.5207 | -545.6008 | 16.601 | -49.3893 | -579.1418 | 6392.5912 | -0.090596 | 37.5632 | 0 | 0 | -541.5787 | 6590.5317 | -0.082175
| Post79/Pre93 Single Family Construction Convert Zonal Heating w/o CAC to HP w/o PTCS - Zone 1 Heat - Zone 3 Cool | 18 | 555.9449 | 8712.59 | 0.79453 | 188.4689 |  | 0.1005 | 2.056 | 598.3357 | 0.88879 | 0.57851 | 8712.5917 | 9.4719 | 188.4689 | 8910.5322 | 1249.2084 | -816.3523 | 31.7866 | -65.433 | -851.4401 | 8712.5917 | -0.097725 | 137.9319 | 0 | 0 | -713.5082 | 8910.5322 | -0.080075
| Post79/Pre93 Single Family Construction Convert Zonal Heating w/o CAC to HP w/o PTCS - Zone 2 Heat - Zone 3 Cool | 18 | 963.1937 | 8712.59 | 0.79453 | 188.4689 |  | 0.12481 | 1.3368 | 1036.6373 | 1.0012 | 0.89518 | 8712.5917 | 9.4719 | 188.4689 | 8910.5322 | 721.0294 | -612.0103 | 35.8071 | -37.407 | -615.2339 | 8712.5917 | -0.070614 | 213.4352 | 0 | 0 | -401.7987 | 8910.5322 | -0.045093
| Post92 Single Family Construction Convert Zonal Heating w/o CAC to HP w/o PTCS - Zone 1 Heat - Zone 3 Cool | 18 | 630.752 | 8912.59 | 0.79453 | 188.4689 |  | 0.12155 | 1.4332 | 678.8469 | 0.70292 | 0.59562 | 8912.5917 | 9.4719 | 188.4689 | 9110.5322 | 1125.7659 | -505.2049 | 25.1393 | -34.5635 | -515.769 | 8912.5917 | -0.05787 | 142.0105 | 0 | 0 | -373.7585 | 9110.5322 | -0.041025
| Pre80 Single Family Construction Convert Zonal Heating w/o CAC to HP w/o PTCS - Zone 3 Heat - Zone 3 Cool | 18 | 648.7377 | 6392.59 | 0.79453 | 188.4689 |  | 0.12857 | 1.2258 | 698.2039 | 0.61834 | 0.5918 | 6392.5912 | 9.4719 | 188.4689 | 6590.5317 | 791.7978 | -329.2629 | 22.1144 | -17.345 | -325.4963 | 6392.5912 | -0.050918 | 141.0997 | 0 | 0 | -184.3967 | 6590.5317 | -0.027979
| Post79/Pre93 Single Family Construction Convert FAF w/CAC to HP w/o PTCS - Zone 3 Heat - Zone 3 Cool | 18 | 9666.9905 | 1540.41 | -11.16 | 2.3583 |  | 0.1586 | 0.33721 | 10404.0985 | 2.5348 | 7.4904 | 1540.4068 | -133.0883 | 2.3583 | 1409.6769 | 11.3656 | 3800.6718 | 90.6555 | 559.2139 | 4446.4303 | 1540.4068 | 2.8865 | 1785.9056 | 0 | 0 | 6363.0659 | 1409.6769 | 4.5138
| Post79/Pre93 Single Family Construction Convert FAF w/CAC to HP w/o PTCS - Zone 3 Heat - Zone 2 Cool | 18 | 9434.2557 | 1540.41 | -11.1639 | 2.3583 |  | 0.15832 | 0.34553 | 10153.6177 | 2.5348 | 7.3222 | 1540.4068 | -133.0877 | 2.3583 | 1409.6774 | 11.646 | 3609.026 | 90.6555 | 536.2208 | 4231.7915 | 1540.4068 | 2.7472 | 1745.8027 | 0 | 0 | 6108.3237 | 1409.6774 | 4.3331
| Post79/Pre93 Single Family Construction Convert FAF w/CAC to HP w/o PTCS - Zone 2 Heat - Zone 3 Cool | 18 | 9170.242 | 1540.41 | -11.1639 | 2.3583 |  | 0.15863 | 0.33625 | 9869.4729 | 2.3977 | 7.1041 | 1540.4068 | -133.0877 | 2.3583 | 1409.6774 | 11.9812 | 3578.9715 | 85.7514 | 527.7836 | 4188.618 | 1540.4068 | 2.7192 | 1693.8092 | 0 | 0 | 6013.1567 | 1409.6774 | 4.2656
| Post79/Pre93 Single Family Construction Convert FAF w/CAC to HP w/o PTCS - Zone 3 Heat - Zone 1 Cool | 18 | 9302.9218 | 1540.41 | -11.1639 | 2.3583 |  | 0.15816 | 0.35041 | 10012.2696 | 2.5348 | 7.2273 | 1540.4068 | -133.0877 | 2.3583 | 1409.6774 | 11.8104 | 3519.7381 | 90.6555 | 525.1317 | 4131.4144 | 1540.4068 | 2.682 | 1723.1725 | 0 | 0 | 5985.3164 | 1409.6774 | 4.2459
| Post79/Pre93 Single Family Construction Convert FAF w/CAC to HP w/o PTCS - Zone 2 Heat - Zone 2 Cool | 18 | 8937.5072 | 1540.41 | -11.16 | 2.3583 |  | 0.15834 | 0.34501 | 9618.9921 | 2.3977 | 6.9359 | 1540.4068 | -133.0883 | 2.3583 | 1409.6769 | 12.2932 | 3387.3257 | 85.7514 | 504.7906 | 3973.9793 | 1540.4068 | 2.5798 | 1653.7063 | 0 | 0 | 5758.4155 | 1409.6769 | 4.0849
| Post79/Pre93 Single Family Construction Convert FAF w/CAC to HP w/o PTCS - Zone 2 Heat - Zone 1 Cool | 18 | 8806.1733 | 1540.41 | -11.1639 | 2.3583 |  | 0.15816 | 0.35015 | 9477.644 | 2.3977 | 6.841 | 1540.4068 | -133.0877 | 2.3583 | 1409.6774 | 12.4766 | 3298.0379 | 85.7514 | 493.7014 | 3873.6022 | 1540.4068 | 2.5147 | 1631.076 | 0 | 0 | 5635.4077 | 1409.6774 | 3.9977
| Post79/Pre93 Single Family Construction Convert FAF w/CAC to HP w/o PTCS - Zone 1 Heat - Zone 3 Cool | 18 | 7618.3133 | 1540.41 | -11.1639 | 2.3583 |  | 0.15876 | 0.33243 | 8199.2097 | 1.9693 | 5.8974 | 1540.4068 | -133.0877 | 2.3583 | 1409.6774 | 14.4219 | 2885.1738 | 70.43 | 429.4734 | 3381.8835 | 1540.4068 | 2.1954 | 1406.0844 | 0 | 0 | 4918.6973 | 1409.6774 | 3.4892
| Post79/Pre93 Single Family Construction Convert FAF w/CAC to HP w/o PTCS - Zone 1 Heat - Zone 2 Cool | 18 | 7385.5786 | 1540.41 | -11.1639 | 2.3583 |  | 0.15841 | 0.34291 | 7948.7289 | 1.9693 | 5.7292 | 1540.4068 | -133.0877 | 2.3583 | 1409.6774 | 14.8764 | 2693.528 | 70.43 | 406.4804 | 3167.2447 | 1540.4068 | 2.0561 | 1365.9814 | 0 | 0 | 4663.9556 | 1409.6774 | 3.3085
| Post79/Pre93 Single Family Construction Convert FAF w/CAC to HP w/o PTCS - Zone 1 Heat - Zone 1 Cool | 18 | 7254.2447 | 1540.41 | -11.16 | 2.3583 |  | 0.1582 | 0.34912 | 7807.3809 | 1.9693 | 5.6342 | 1540.4068 | -133.0883 | 2.3583 | 1409.6769 | 15.1457 | 2604.2402 | 70.43 | 395.3912 | 3066.8676 | 1540.4068 | 1.9909 | 1343.3512 | 0 | 0 | 4540.9487 | 1409.6769 | 3.2213
| Post92 Single Family Construction Convert FAF w/CAC to HP w/o PTCS - Zone 3 Heat - Zone 3 Cool | 18 | 6440.7561 | 1540.41 | -11.16 | 2.3583 |  | 0.15865 | 0.3358 | 6931.8638 | 1.6818 | 4.9892 | 1540.4068 | -133.0883 | 2.3583 | 1409.6769 | 17.0587 | 2541.464 | 60.1475 | 373.449 | 2972.333 | 1540.4068 | 1.9296 | 1189.5474 | 0 | 0 | 4292.6104 | 1409.6769 | 3.0451
| Pre80 Single Family Construction Convert FAF w/CAC to HP w/o PTCS - Zone 3 Heat - Zone 3 Cool | 18 | 6203.2171 | 1540.41 | -11.16 | 2.3583 |  | 0.15856 | 0.33844 | 6676.2124 | 1.6325 | 4.8077 | 1540.4068 | -133.0883 | 2.3583 | 1409.6769 | 17.7119 | 2431.1315 | 58.3847 | 358.1169 | 2844.9856 | 1540.4068 | 1.8469 | 1146.2798 | 0 | 0 | 4121.9951 | 1409.6769 | 2.9241
| Post92 Single Family Construction Convert FAF w/CAC to HP w/o PTCS - Zone 3 Heat - Zone 2 Cool | 18 | 6270.3216 | 1540.41 | -11.1639 | 2.3583 |  | 0.15834 | 0.34493 | 6748.4336 | 1.6818 | 4.866 | 1540.4068 | -133.0877 | 2.3583 | 1409.6774 | 17.5224 | 2401.641 | 60.1475 | 356.6631 | 2815.7242 | 1540.4068 | 1.8279 | 1160.1794 | 0 | 0 | 4106.6333 | 1409.6774 | 2.9132
| Pre80 Single Family Construction Convert FAF w/CAC to HP w/o PTCS - Zone 2 Heat - Zone 3 Cool | 18 | 6134.4042 | 1540.41 | -11.1639 | 2.3583 |  | 0.15857 | 0.33826 | 6602.1525 | 1.6135 | 4.7542 | 1540.4068 | -133.0877 | 2.3583 | 1409.6774 | 17.9106 | 2381.5262 | 57.7053 | 351.8736 | 2788.4885 | 1540.4068 | 1.8102 | 1133.522 | 0 | 0 | 4052.74 | 1409.6774 | 2.8749
| Post92 Single Family Construction Convert FAF w/CAC to HP w/o PTCS - Zone 3 Heat - Zone 1 Cool | 18 | 6174.9739 | 1540.41 | -11.1639 | 2.3583 |  | 0.15816 | 0.35026 | 6645.8157 | 1.6818 | 4.7971 | 1540.4068 | -133.0877 | 2.3583 | 1409.6774 | 17.7929 | 2336.9581 | 60.1475 | 348.6263 | 2743.0045 | 1540.4068 | 1.7807 | 1143.75 | 0 | 0 | 4017.4839 | 1409.6774 | 2.8499
| Post92 Single Family Construction Convert FAF w/CAC to HP w/o PTCS - Zone 2 Heat - Zone 3 Cool | 18 | 5980.8307 | 1540.41 | -11.1639 | 2.3583 |  | 0.1587 | 0.33433 | 6436.8691 | 1.5548 | 4.6315 | 1540.4068 | -133.0877 | 2.3583 | 1409.6774 | 18.3705 | 2346.0055 | 55.6069 | 345.3294 | 2744.4203 | 1540.4068 | 1.7816 | 1104.2778 | 0 | 0 | 3979.4275 | 1409.6774 | 2.8229
| Pre80 Single Family Construction Convert FAF w/CAC to HP w/o PTCS - Zone 3 Heat - Zone 2 Cool | 18 | 6054.2904 | 1540.41 | -11.1639 | 2.3583 |  | 0.15828 | 0.34677 | 6515.9301 | 1.6325 | 4.7001 | 1540.4068 | -133.0877 | 2.3583 | 1409.6774 | 18.1476 | 2310.1832 | 58.3847 | 343.5723 | 2709.4926 | 1540.4068 | 1.7589 | 1120.618 | 0 | 0 | 3960.8401 | 1409.6774 | 2.8097
| Pre80 Single Family Construction Convert FAF w/CAC to HP w/o PTCS - Zone 2 Heat - Zone 2 Cool | 18 | 5985.4775 | 1540.41 | -11.16 | 2.3583 |  | 0.15828 | 0.34667 | 6441.8702 | 1.6135 | 4.6466 | 1540.4068 | -133.0883 | 2.3583 | 1409.6769 | 18.3562 | 2260.5779 | 57.7053 | 337.3289 | 2652.9955 | 1540.4068 | 1.7223 | 1107.8602 | 0 | 0 | 3891.5857 | 1409.6769 | 2.7606
| Pre80 Single Family Construction Convert FAF w/CAC to HP w/o PTCS - Zone 3 Heat - Zone 1 Cool | 18 | 5973.6336 | 1540.41 | -11.1639 | 2.3583 |  | 0.15812 | 0.35145 | 6429.1232 | 1.6325 | 4.6418 | 1540.4068 | -133.0877 | 2.3583 | 1409.6774 | 18.3926 | 2255.76 | 58.3847 | 336.8032 | 2648.3003 | 1540.4068 | 1.7192 | 1106.7198 | 0 | 0 | 3885.7495 | 1409.6774 | 2.7565
| Pre80 Single Family Construction Convert FAF w/CAC to HP w/o PTCS - Zone 2 Heat - Zone 1 Cool | 18 | 5904.8207 | 1540.41 | -11.1639 | 2.3583 |  | 0.15812 | 0.35141 | 6355.0633 | 1.6135 | 4.5883 | 1540.4068 | -133.0877 | 2.3583 | 1409.6774 | 18.607 | 2206.1547 | 57.7053 | 330.5598 | 2591.8032 | 1540.4068 | 1.6825 | 1093.962 | 0 | 0 | 3816.4946 | 1409.6774 | 2.7074
| Post92 Single Family Construction Convert FAF w/CAC to HP w/o PTCS - Zone 2 Heat - Zone 2 Cool | 18 | 5810.3962 | 1540.41 | -11.16 | 2.3583 |  | 0.15837 | 0.34413 | 6253.4389 | 1.5548 | 4.5084 | 1540.4068 | -133.0883 | 2.3583 | 1409.6769 | 18.9094 | 2206.1825 | 55.6069 | 328.5435 | 2587.8114 | 1540.4068 | 1.68 | 1074.91 | 0 | 0 | 3793.4514 | 1409.6769 | 2.691
| Post92 Single Family Construction Convert FAF w/CAC to HP w/o PTCS - Zone 2 Heat - Zone 1 Cool | 18 | 5715.0485 | 1540.41 | -11.1639 | 2.3583 |  | 0.15817 | 0.34987 | 6150.821 | 1.5548 | 4.4394 | 1540.4068 | -133.0877 | 2.3583 | 1409.6774 | 19.2248 | 2141.4996 | 55.6069 | 320.5067 | 2515.0917 | 1540.4068 | 1.6327 | 1058.4806 | 0 | 0 | 3704.3018 | 1409.6774 | 2.6278
| Pre80 Single Family Construction Convert FAF w/CAC to HP w/o PTCS - Zone 1 Heat - Zone 3 Cool | 18 | 4984.9087 | 1540.41 | -11.1639 | 2.3583 |  | 0.1587 | 0.3344 | 5365.008 | 1.2962 | 3.8603 | 1540.4068 | -133.0877 | 2.3583 | 1409.6774 | 22.0407 | 1877.367 | 46.357 | 280.0293 | 2201.6511 | 1540.4068 | 1.4293 | 920.4075 | 0 | 0 | 3252.7881 | 1409.6774 | 2.3075
| Post92 Single Family Construction Convert FAF w/CAC to HP w/o PTCS - Zone 1 Heat - Zone 3 Cool | 18 | 4817.2717 | 1540.41 | -11.1639 | 2.3583 |  | 0.15887 | 0.32933 | 5184.5887 | 1.2336 | 3.7268 | 1540.4068 | -133.0877 | 2.3583 | 1409.6774 | 22.8077 | 1840.3742 | 44.1197 | 273.0757 | 2155.569 | 1540.4068 | 1.3994 | 888.556 | 0 | 0 | 3174.8545 | 1409.6774 | 2.2522
| Pre80 Single Family Construction Convert FAF w/CAC to HP w/o PTCS - Zone 1 Heat - Zone 2 Cool | 18 | 4835.9821 | 1540.41 | -11.1639 | 2.3583 |  | 0.15835 | 0.34469 | 5204.7257 | 1.2962 | 3.7527 | 1540.4068 | -133.0877 | 2.3583 | 1409.6774 | 22.7195 | 1756.4186 | 46.357 | 265.4846 | 2066.1581 | 1540.4068 | 1.3413 | 894.7457 | 0 | 0 | 3091.6333 | 1409.6774 | 2.1931
| Pre80 Single Family Construction Convert FAF w/CAC to HP w/o PTCS - Zone 1 Heat - Zone 1 Cool | 18 | 4755.3253 | 1540.41 | -11.16 | 2.3583 |  | 0.15815 | 0.35054 | 5117.9188 | 1.2962 | 3.6944 | 1540.4068 | -133.0883 | 2.3583 | 1409.6769 | 23.1048 | 1701.9954 | 46.357 | 258.7155 | 2004.9658 | 1540.4068 | 1.3016 | 880.8477 | 0 | 0 | 3016.5435 | 1409.6769 | 2.1399
| Post92 Single Family Construction Convert FAF w/CAC to HP w/o PTCS - Zone 1 Heat - Zone 2 Cool | 18 | 4646.8372 | 1540.41 | -11.1639 | 2.3583 |  | 0.15846 | 0.34141 | 5001.1585 | 1.2336 | 3.6036 | 1540.4068 | -133.0877 | 2.3583 | 1409.6774 | 23.6442 | 1700.5513 | 44.1197 | 256.2898 | 1998.9601 | 1540.4068 | 1.2977 | 859.1882 | 0 | 0 | 2988.8777 | 1409.6774 | 2.1203
| Post92 Single Family Construction Convert FAF w/CAC to HP w/o PTCS - Zone 1 Heat - Zone 1 Cool | 18 | 4551.4895 | 1540.41 | -11.16 | 2.3583 |  | 0.15822 | 0.34856 | 4898.5406 | 1.2336 | 3.5347 | 1540.4068 | -133.0883 | 2.3583 | 1409.6769 | 24.1395 | 1635.8683 | 44.1197 | 248.253 | 1926.2404 | 1540.4068 | 1.2505 | 842.7587 | 0 | 0 | 2899.729 | 1409.6769 | 2.057
| Post79/Pre93 Single Family Construction Convert FAF w/o CAC to HP w/o PTCS - Zone 3 Heat - Zone 1 Cool | 18 | 8521.2701 | 4312.59 | 0.79453 | 188.4689 |  | 0.15707 | 0.38255 | 9171.017 | 2.5348 | 6.6624 | 4312.5907 | 9.4719 | 188.4689 | 4510.5317 | 41.2559 | 3032.0018 | 90.6555 | 463.5 | 3582.0464 | 4312.5907 | 0.8306 | 1588.485 | 0 | 0 | 5170.5312 | 4510.5317 | 1.1463
| Post79/Pre93 Single Family Construction Convert FAF w/o CAC to HP w/o PTCS - Zone 2 Heat - Zone 1 Cool | 18 | 8024.5216 | 4312.59 | 0.79453 | 188.4689 |  | 0.15701 | 0.38426 | 8636.3914 | 2.3977 | 6.2761 | 4312.5907 | 9.4719 | 188.4689 | 4510.5317 | 43.8098 | 2810.3015 | 85.7514 | 432.0698 | 3324.2342 | 4312.5907 | 0.77082 | 1496.3885 | 0 | 0 | 4820.6226 | 4510.5317 | 1.0687
| Post79/Pre93 Single Family Construction Convert FAF w/o CAC to HP w/o PTCS - Zone 3 Heat - Zone 2 Cool | 18 | 7798.9338 | 4312.59 | 0.79453 | 188.4689 |  | 0.15587 | 0.41799 | 8393.6025 | 2.5348 | 6.1403 | 4312.5907 | 9.4719 | 188.4689 | 4510.5317 | 45.077 | 2540.9184 | 90.6555 | 402.5094 | 3029.9725 | 4312.5907 | 0.70259 | 1464.0182 | 0 | 0 | 4493.9907 | 4510.5317 | 0.99633
| Post79/Pre93 Single Family Construction Convert FAF w/o CAC to HP w/o PTCS - Zone 2 Heat - Zone 2 Cool | 18 | 7302.1853 | 4312.59 | 0.79453 | 188.4689 |  | 0.15573 | 0.42227 | 7858.9769 | 2.3977 | 5.7541 | 4312.5907 | 9.4719 | 188.4689 | 4510.5317 | 48.1435 | 2319.2181 | 85.7514 | 371.0792 | 2772.1602 | 4312.5907 | 0.64281 | 1371.9218 | 0 | 0 | 4144.082 | 4510.5317 | 0.91876
| Post79/Pre93 Single Family Construction Convert FAF w/o CAC to HP w/o PTCS - Zone 1 Heat - Zone 1 Cool | 18 | 6472.593 | 4312.59 | 0.79453 | 188.4689 |  | 0.15677 | 0.39128 | 6966.1282 | 1.9693 | 5.0693 | 4312.5907 | 9.4719 | 188.4689 | 4510.5317 | 54.3141 | 2116.5038 | 70.43 | 333.7596 | 2517.4996 | 4312.5907 | 0.58376 | 1208.6637 | 0 | 0 | 3726.1633 | 4510.5317 | 0.8261
| Post92 Single Family Construction Convert FAF w/o CAC to HP w/o PTCS - Zone 3 Heat - Zone 1 Cool | 18 | 5638.599 | 4312.59 | 0.79453 | 188.4689 |  | 0.15703 | 0.38357 | 6068.5421 | 1.6818 | 4.4094 | 4312.5907 | 9.4719 | 188.4689 | 4510.5317 | 62.3476 | 2002.2699 | 60.1475 | 306.3343 | 2366.0242 | 4312.5907 | 0.54863 | 1051.3265 | 0 | 0 | 3417.3508 | 4510.5317 | 0.75764
| Pre80 Single Family Construction Convert FAF w/o CAC to HP w/o PTCS - Zone 3 Heat - Zone 1 Cool | 18 | 5585.3374 | 4312.59 | 0.79453 | 188.4689 |  | 0.15729 | 0.37588 | 6011.2194 | 1.6325 | 4.3611 | 4312.5907 | 9.4719 | 188.4689 | 4510.5317 | 62.9421 | 2013.4702 | 58.3847 | 306.1868 | 2375.3942 | 4312.5907 | 0.5508 | 1039.812 | 0 | 0 | 3415.2063 | 4510.5317 | 0.75716
| Pre80 Single Family Construction Convert FAF w/o CAC to HP w/o PTCS - Zone 2 Heat - Zone 1 Cool | 18 | 5516.5245 | 4312.59 | 0.79453 | 188.4689 |  | 0.15729 | 0.37614 | 5937.1595 | 1.6135 | 4.3076 | 4312.5907 | 9.4719 | 188.4689 | 4510.5317 | 63.7272 | 1963.8649 | 57.7053 | 299.9435 | 2318.8971 | 4312.5907 | 0.5377 | 1027.0542 | 0 | 0 | 3345.9512 | 4510.5317 | 0.74181
| Post92 Single Family Construction Convert FAF w/o CAC to HP w/o PTCS - Zone 2 Heat - Zone 1 Cool | 18 | 5178.6736 | 4312.59 | 0.79453 | 188.4689 |  | 0.15695 | 0.38611 | 5573.5474 | 1.5548 | 4.0518 | 4312.5907 | 9.4719 | 188.4689 | 4510.5317 | 67.8847 | 1806.8114 | 55.6069 | 278.2147 | 2138.1115 | 4312.5907 | 0.49578 | 966.0571 | 0 | 0 | 3104.1685 | 4510.5317 | 0.6882
| Post79/Pre93 Single Family Construction Convert FAF w/o CAC to HP w/o PTCS - Zone 3 Heat - Zone 3 Cool | 18 | 6518.8926 | 4312.59 | 0.79453 | 188.4689 |  | 0.1531 | 0.50006 | 7015.9581 | 2.5348 | 5.2153 | 4312.5907 | 9.4719 | 188.4689 | 4510.5317 | 53.9283 | 1486.8666 | 90.6555 | 276.0478 | 1849.4591 | 4312.5907 | 0.42885 | 1243.4525 | 0 | 0 | 3092.9116 | 4510.5317 | 0.68571
| Post79/Pre93 Single Family Construction Convert FAF w/o CAC to HP w/o PTCS - Zone 1 Heat - Zone 2 Cool | 18 | 5750.2567 | 4312.59 | 0.79453 | 188.4689 |  | 0.15511 | 0.44043 | 6188.7137 | 1.9693 | 4.5473 | 4312.5907 | 9.4719 | 188.4689 | 4510.5317 | 61.1369 | 1625.4204 | 70.43 | 272.769 | 1965.4257 | 4312.5907 | 0.45574 | 1084.1969 | 0 | 0 | 3049.6226 | 4510.5317 | 0.67611
| Pre80 Single Family Construction Convert FAF w/o CAC to HP w/o PTCS - Zone 3 Heat - Zone 2 Cool | 18 | 5141.725 | 4312.59 | 0.79453 | 188.4689 |  | 0.1562 | 0.40831 | 5533.7815 | 1.6325 | 4.0405 | 4312.5907 | 9.4719 | 188.4689 | 4510.5317 | 68.3726 | 1714.1427 | 58.3847 | 268.9567 | 2038.8366 | 4312.5907 | 0.47276 | 963.3726 | 0 | 0 | 3002.2092 | 4510.5317 | 0.6656
| Pre80 Single Family Construction Convert FAF w/o CAC to HP w/o PTCS - Zone 2 Heat - Zone 2 Cool | 18 | 5072.9121 | 4312.59 | 0.79453 | 188.4689 |  | 0.15617 | 0.40904 | 5459.7216 | 1.6135 | 3.987 | 4312.5907 | 9.4719 | 188.4689 | 4510.5317 | 69.3 | 1664.5374 | 57.7053 | 262.7134 | 1982.3394 | 4312.5907 | 0.45966 | 950.6147 | 0 | 0 | 2932.9541 | 4510.5317 | 0.65025
| Post92 Single Family Construction Convert FAF w/o CAC to HP w/o PTCS - Zone 3 Heat - Zone 2 Cool | 18 | 5114.187 | 4312.59 | 0.79453 | 188.4689 |  | 0.1557 | 0.42291 | 5504.1437 | 1.6818 | 4.0304 | 4312.5907 | 9.4719 | 188.4689 | 4510.5317 | 68.7407 | 1646.5138 | 60.1475 | 262.1322 | 1966.066 | 4312.5907 | 0.45589 | 960.9644 | 0 | 0 | 2927.0303 | 4510.5317 | 0.64893
| Post79/Pre93 Single Family Construction Convert FAF w/o CAC to HP w/o PTCS - Zone 2 Heat - Zone 3 Cool | 18 | 6022.1441 | 4312.59 | 0.79453 | 188.4689 |  | 0.15269 | 0.51203 | 6481.3325 | 2.3977 | 4.829 | 4312.5907 | 9.4719 | 188.4689 | 4510.5317 | 58.3767 | 1265.1664 | 85.7514 | 244.6176 | 1591.6468 | 4312.5907 | 0.36907 | 1151.3561 | 0 | 0 | 2743.0029 | 4510.5317 | 0.60813
| Post92 Single Family Construction Convert FAF w/o CAC to HP w/o PTCS - Zone 2 Heat - Zone 2 Cool | 18 | 4654.2616 | 4312.59 | 0.79453 | 188.4689 |  | 0.15548 | 0.42962 | 5009.149 | 1.5548 | 3.6728 | 4312.5907 | 9.4719 | 188.4689 | 4510.5317 | 75.5336 | 1451.0553 | 55.6069 | 234.0126 | 1738.1533 | 4312.5907 | 0.40304 | 875.6949 | 0 | 0 | 2613.8481 | 4510.5317 | 0.5795
| Pre80 Single Family Construction Convert FAF w/o CAC to HP w/o PTCS - Zone 1 Heat - Zone 1 Cool | 18 | 4367.0291 | 4312.59 | 0.79453 | 188.4689 |  | 0.1571 | 0.38171 | 4700.015 | 1.2962 | 3.4138 | 4312.5907 | 9.4719 | 188.4689 | 4510.5317 | 80.5016 | 1459.7057 | 46.357 | 228.0992 | 1732.0597 | 4312.5907 | 0.40163 | 813.9398 | 0 | 0 | 2545.9995 | 4510.5317 | 0.56446
| Post92 Single Family Construction Convert FAF w/o CAC to HP w/o PTCS - Zone 1 Heat - Zone 1 Cool | 18 | 4015.1146 | 4312.59 | 0.79453 | 188.4689 |  | 0.15664 | 0.39513 | 4321.267 | 1.2336 | 3.147 | 4312.5907 | 9.4719 | 188.4689 | 4510.5317 | 87.5574 | 1301.1801 | 44.1197 | 205.961 | 1549.2602 | 4312.5907 | 0.35924 | 750.3351 | 0 | 0 | 2299.5952 | 4510.5317 | 0.50983
| Pre80 Single Family Construction Convert FAF w/o CAC to HP w/o PTCS - Zone 1 Heat - Zone 2 Cool | 18 | 3923.4167 | 4312.59 | 0.79453 | 188.4689 |  | 0.15564 | 0.42487 | 4222.5772 | 1.2962 | 3.0932 | 4312.5907 | 9.4719 | 188.4689 | 4510.5317 | 89.6038 | 1160.3781 | 46.357 | 190.8691 | 1395.5021 | 4312.5907 | 0.32359 | 737.5003 | 0 | 0 | 2133.0024 | 4510.5317 | 0.47289
| Pre80 Single Family Construction Convert FAF w/o CAC to HP w/o PTCS - Zone 3 Heat - Zone 3 Cool | 18 | 4322.6284 | 4312.59 | 0.79453 | 188.4689 |  | 0.15358 | 0.48568 | 4652.2288 | 1.6325 | 3.4486 | 4312.5907 | 9.4719 | 188.4689 | 4510.5317 | 81.3285 | 1048.9268 | 58.3847 | 188.9612 | 1293.6252 | 4312.5907 | 0.29996 | 822.2329 | 0 | 0 | 2115.8582 | 4510.5317 | 0.46909
| Pre80 Single Family Construction Convert FAF w/o CAC to HP w/o PTCS - Zone 2 Heat - Zone 3 Cool | 18 | 4253.8155 | 4312.59 | 0.79453 | 188.4689 |  | 0.15351 | 0.4878 | 4578.1689 | 1.6135 | 3.3951 | 4312.5907 | 9.4719 | 188.4689 | 4510.5317 | 82.6441 | 999.3215 | 57.7053 | 182.7179 | 1237.128 | 4312.5907 | 0.28686 | 809.4751 | 0 | 0 | 2046.6031 | 4510.5317 | 0.45374
| Post92 Single Family Construction Convert FAF w/o CAC to HP w/o PTCS - Zone 3 Heat - Zone 3 Cool | 18 | 4176.7969 | 4312.59 | 0.79453 | 188.4689 |  | 0.1525 | 0.51782 | 4495.2776 | 1.6818 | 3.353 | 4312.5907 | 9.4719 | 188.4689 | 4510.5317 | 84.1681 | 877.4875 | 60.1475 | 169.8097 | 1104.7173 | 4312.5907 | 0.25616 | 799.4413 | 0 | 0 | 1904.1587 | 4510.5317 | 0.42216
| Post92 Single Family Construction Convert FAF w/o CAC to HP w/o PTCS - Zone 1 Heat - Zone 2 Cool | 18 | 3490.7026 | 4312.59 | 0.79453 | 188.4689 |  | 0.15464 | 0.45449 | 3756.8687 | 1.2336 | 2.768 | 4312.5907 | 9.4719 | 188.4689 | 4510.5317 | 100.7112 | 945.424 | 44.1197 | 161.7589 | 1149.302 | 4312.5907 | 0.2665 | 659.973 | 0 | 0 | 1809.275 | 4510.5317 | 0.40112
| Post79/Pre93 Single Family Construction Convert FAF w/o CAC to HP w/o PTCS - Zone 1 Heat - Zone 3 Cool | 18 | 4470.2154 | 4312.59 | 0.79453 | 188.4689 |  | 0.15085 | 0.56654 | 4811.0694 | 1.9693 | 3.6222 | 4312.5907 | 9.4719 | 188.4689 | 4510.5317 | 78.6434 | 571.3686 | 70.43 | 146.3074 | 784.9123 | 4312.5907 | 0.182 | 863.6312 | 0 | 0 | 1648.5436 | 4510.5317 | 0.36549
| Post92 Single Family Construction Convert FAF w/o CAC to HP w/o PTCS - Zone 2 Heat - Zone 3 Cool | 18 | 3716.8715 | 4312.59 | 0.79453 | 188.4689 |  | 0.15182 | 0.53797 | 4000.2829 | 1.5548 | 2.9954 | 4312.5907 | 9.4719 | 188.4689 | 4510.5317 | 94.583 | 682.0291 | 55.6069 | 141.6901 | 876.8046 | 4312.5907 | 0.20331 | 714.1719 | 0 | 0 | 1590.9766 | 4510.5317 | 0.35272
| Pre80 Single Family Construction Convert FAF w/o CAC to HP w/o PTCS - Zone 1 Heat - Zone 3 Cool | 18 | 3104.3201 | 4312.59 | 0.79453 | 188.4689 |  | 0.15185 | 0.53697 | 3341.0245 | 1.2962 | 2.5012 | 4312.5907 | 9.4719 | 188.4689 | 4510.5317 | 113.2464 | 495.1623 | 46.357 | 110.8735 | 650.2907 | 4312.5907 | 0.15079 | 596.3607 | 0 | 0 | 1246.6514 | 4510.5317 | 0.27639
| Post79/Pre93 Single Family Construction Convert Zonal Heating w/o CAC to HP w/o PTCS - Zone 3 Heat - Zone 1 Cool | 18 | 3913.1849 | 8712.59 | 0.79453 | 188.4689 |  | 0.15597 | 0.415 | 4211.5652 | 1.2628 | 3.0792 | 8712.5917 | 9.4719 | 188.4689 | 8910.5322 | 177.4746 | 1303.3669 | 45.1624 | 204.7344 | 1551.2157 | 8712.5917 | 0.17804 | 734.1536 | 0 | 0 | 2285.3694 | 8910.5322 | 0.25648
| Post92 Single Family Construction Convert Zonal Heating w/o CAC to HP w/o PTCS - Zone 3 Heat - Zone 1 Cool | 18 | 3308.733 | 8912.59 | 0.79453 | 188.4689 |  | 0.15635 | 0.4037 | 3561.0239 | 1.0386 | 2.5978 | 8912.5917 | 9.4719 | 188.4689 | 9110.5322 | 214.6076 | 1128.2653 | 37.146 | 175.5014 | 1339.2283 | 8912.5917 | 0.15026 | 619.373 | 0 | 0 | 1958.6013 | 9110.5322 | 0.21498
| Post79/Pre93 Single Family Construction Convert Zonal Heating w/o CAC to HP w/o PTCS - Zone 2 Heat - Zone 1 Cool | 18 | 2965.5713 | 8712.59 | 0.79453 | 188.4689 |  | 0.15532 | 0.43417 | 3191.6961 | 1.0012 | 2.3423 | 8712.5917 | 9.4719 | 188.4689 | 8910.5322 | 234.1846 | 933.1249 | 35.8071 | 150.0452 | 1117.3534 | 8712.5917 | 0.12825 | 558.4677 | 0 | 0 | 1675.821 | 8910.5322 | 0.18807
| Post79/Pre93 Single Family Construction Convert Zonal Heating w/o CAC to HP w/o PTCS - Zone 3 Heat - Zone 2 Cool | 18 | 3190.8485 | 8712.59 | 0.79453 | 188.4689 |  | 0.1528 | 0.50895 | 3434.1507 | 1.2628 | 2.5571 | 8712.5917 | 9.4719 | 188.4689 | 8910.5322 | 217.6509 | 812.2835 | 45.1624 | 143.7438 | 999.1418 | 8712.5917 | 0.11468 | 609.6868 | 0 | 0 | 1608.8285 | 8910.5322 | 0.18055
| Post92 Single Family Construction Convert FAF w/o CAC to HP w/o PTCS - Zone 1 Heat - Zone 3 Cool | 18 | 2553.3125 | 4312.59 | 0.79453 | 188.4689 |  | 0.149 | 0.62134 | 2748.0025 | 1.2336 | 2.0906 | 4312.5907 | 9.4719 | 188.4689 | 4510.5317 | 137.685 | 176.3978 | 44.1197 | 69.4364 | 287.9533 | 4312.5907 | 0.06677 | 498.45 | 0 | 0 | 786.4033 | 4510.5317 | 0.17435
| Pre80 Single Family Construction Convert Zonal Heating w/o CAC to HP w/o PTCS - Zone 3 Heat - Zone 1 Cool | 18 | 1911.4467 | 6392.59 | 0.79453 | 188.4689 |  | 0.15594 | 0.41602 | 2057.1945 | 0.61834 | 1.5044 | 6392.5912 | 9.4719 | 188.4689 | 6590.5317 | 268.7332 | 635.2805 | 22.1144 | 99.8806 | 756.2727 | 6392.5912 | 0.1183 | 358.6788 | 0 | 0 | 1114.9515 | 6590.5317 | 0.16917
| Post92 Single Family Construction Convert Zonal Heating w/o CAC to HP w/o PTCS - Zone 2 Heat - Zone 1 Cool | 18 | 2630.7272 | 8912.59 | 0.79453 | 188.4689 |  | 0.15593 | 0.41624 | 2831.3202 | 0.85148 | 2.0705 | 8912.5917 | 9.4719 | 188.4689 | 9110.5322 | 269.9174 | 861.3692 | 30.4524 | 136.1727 | 1026.6134 | 8912.5917 | 0.11519 | 493.672 | 0 | 0 | 1520.2854 | 9110.5322 | 0.16687
| Post92 Single Family Construction Convert Zonal Heating w/o CAC to HP w/o PTCS - Zone 3 Heat - Zone 2 Cool | 18 | 2784.321 | 8912.59 | 0.79453 | 188.4689 |  | 0.15378 | 0.47973 | 2996.6255 | 1.0386 | 2.2188 | 8912.5917 | 9.4719 | 188.4689 | 9110.5322 | 255.0277 | 772.5092 | 37.146 | 131.2993 | 939.2701 | 8912.5917 | 0.10539 | 529.0109 | 0 | 0 | 1468.281 | 9110.5322 | 0.16116
| Post79/Pre93 Single Family Construction Convert Zonal Heating w/o CAC to HP w/o PTCS - Zone 1 Heat - Zone 1 Cool | 18 | 2558.3225 | 8712.59 | 0.79453 | 188.4689 |  | 0.1549 | 0.44678 | 2753.3945 | 0.88879 | 2.0256 | 8712.5917 | 9.4719 | 188.4689 | 8910.5322 | 271.4634 | 728.7829 | 31.7866 | 122.0192 | 881.1472 | 8712.5917 | 0.10113 | 482.9644 | 0 | 0 | 1364.1116 | 8910.5322 | 0.15309
| Post92 Single Family Construction Convert Zonal Heating w/o CAC to HP w/o PTCS - Zone 1 Heat - Zone 1 Cool | 18 | 2092.5541 | 8912.59 | 0.79453 | 188.4689 |  | 0.1554 | 0.432 | 2252.1114 | 0.70292 | 1.6521 | 8912.5917 | 9.4719 | 188.4689 | 9110.5322 | 339.3361 | 619.5775 | 25.1393 | 101.9611 | 745.5379 | 8912.5917 | 0.08365 | 393.8957 | 0 | 0 | 1139.4336 | 9110.5322 | 0.12507
| Pre80 Single Family Construction Convert Zonal Heating w/o CAC to HP w/o PTCS - Zone 2 Heat - Zone 1 Cool | 18 | 1352.9924 | 6392.59 | 0.79453 | 188.4689 |  | 0.15509 | 0.44121 | 1456.158 | 0.46418 | 1.0701 | 6392.5912 | 9.4719 | 188.4689 | 6590.5317 | 379.6541 | 418.9426 | 16.601 | 67.8363 | 502.6272 | 6392.5912 | 0.078627 | 255.1423 | 0 | 0 | 757.7696 | 6590.5317 | 0.11498
| Post92 Single Family Construction Convert Zonal Heating w/o CAC to HP w/o PTCS - Zone 2 Heat - Zone 2 Cool | 18 | 2106.3152 | 8912.59 | 0.79453 | 188.4689 |  | 0.15243 | 0.51988 | 2266.9218 | 0.85148 | 1.6916 | 8912.5917 | 9.4719 | 188.4689 | 9110.5322 | 337.1191 | 505.6131 | 30.4524 | 91.9706 | 626.6552 | 8912.5917 | 0.070311 | 403.3099 | 0 | 0 | 1029.9651 | 9110.5322 | 0.11305
| Post79/Pre93 Single Family Construction Convert Zonal Heating w/o CAC to HP w/o PTCS - Zone 2 Heat - Zone 2 Cool | 18 | 2243.235 | 8712.59 | 0.79453 | 188.4689 |  | 0.1506 | 0.57398 | 2414.2816 | 1.0012 | 1.8203 | 8712.5917 | 9.4719 | 188.4689 | 8910.5322 | 309.5935 | 442.0415 | 35.8071 | 89.0545 | 565.2795 | 8712.5917 | 0.064881 | 434.0008 | 0 | 0 | 999.2803 | 8910.5322 | 0.11215
| Pre80 Single Family Construction Convert Zonal Heating w/o CAC to HP w/o PTCS - Zone 3 Heat - Zone 2 Cool | 18 | 1467.8343 | 6392.59 | 0.79453 | 188.4689 |  | 0.15169 | 0.54175 | 1579.7566 | 0.61834 | 1.1838 | 6392.5912 | 9.4719 | 188.4689 | 6590.5317 | 349.9503 | 335.953 | 22.1144 | 62.6505 | 419.7151 | 6392.5912 | 0.065656 | 282.2393 | 0 | 0 | 701.9544 | 6590.5317 | 0.10651
| Pre80 Single Family Construction Convert Zonal Heating w/o CAC to HP w/o PTCS - Zone 1 Heat - Zone 1 Cool | 18 | 1229.0594 | 6392.59 | 0.79453 | 188.4689 |  | 0.15479 | 0.4499 | 1322.7752 | 0.42997 | 0.97374 | 6392.5912 | 9.4719 | 188.4689 | 6590.5317 | 417.9367 | 347.2057 | 15.3775 | 58.3523 | 420.2382 | 6392.5912 | 0.065738 | 232.1654 | 0 | 0 | 652.4036 | 6590.5317 | 0.098991
| Post79/Pre93 Single Family Construction Convert Zonal Heating w/o CAC to HP w/o PTCS - Zone 1 Heat - Zone 2 Cool | 18 | 1835.9861 | 8712.59 | 0.79453 | 188.4689 |  | 0.14896 | 0.62255 | 1975.98 | 0.88879 | 1.5036 | 8712.5917 | 9.4719 | 188.4689 | 8910.5322 | 378.2659 | 237.6995 | 31.7866 | 61.0286 | 329.0732 | 8712.5917 | 0.03777 | 358.4976 | 0 | 0 | 687.5709 | 8910.5322 | 0.077164
| Post92 Single Family Construction Convert Zonal Heating w/o CAC to HP w/o PTCS - Zone 1 Heat - Zone 2 Cool | 18 | 1568.1421 | 8912.59 | 0.79453 | 188.4689 |  | 0.15051 | 0.57646 | 1687.713 | 0.70292 | 1.2731 | 8912.5917 | 9.4719 | 188.4689 | 9110.5322 | 452.8155 | 263.8213 | 25.1393 | 57.759 | 345.5797 | 8912.5917 | 0.038774 | 303.5335 | 0 | 0 | 649.1132 | 9110.5322 | 0.071249
| Pre80 Single Family Construction Convert Zonal Heating w/o CAC to HP w/o PTCS - Zone 2 Heat - Zone 2 Cool | 18 | 909.38 | 6392.59 | 0.79453 | 188.4689 |  | 0.14781 | 0.65644 | 978.7202 | 0.46418 | 0.74951 | 6392.5912 | 9.4719 | 188.4689 | 6590.5317 | 564.8564 | 119.6151 | 16.601 | 30.6063 | 166.0696 | 6392.5912 | 0.025978 | 178.7028 | 0 | 0 | 344.7725 | 6590.5317 | 0.052313
| Post92 Single Family Construction Convert Zonal Heating w/o CAC to HP w/o PTCS - Zone 3 Heat - Zone 3 Cool | 18 | 1846.9309 | 8912.59 | 0.79453 | 188.4689 |  | 0.14555 | 0.72321 | 1987.7594 | 1.0386 | 1.5413 | 8912.5917 | 9.4719 | 188.4689 | 9110.5322 | 384.4644 | 3.483 | 37.146 | 38.9768 | 77.9214 | 8912.5917 | 0.0087428 | 367.4879 | 0 | 0 | 445.4093 | 9110.5322 | 0.048889
| Pre80 Single Family Construction Convert Zonal Heating w/o CAC to HP w/o PTCS - Zone 1 Heat - Zone 2 Cool | 18 | 785.447 | 6392.59 | 0.79453 | 188.4689 |  | 0.1462 | 0.704 | 845.3374 | 0.42997 | 0.65314 | 6392.5912 | 9.4719 | 188.4689 | 6590.5317 | 653.9831 | 47.8781 | 15.3775 | 21.1223 | 83.6806 | 6392.5912 | 0.01309 | 155.7259 | 0 | 0 | 239.4065 | 6590.5317 | 0.036326
| Post79/Pre93 Single Family Construction Convert Zonal Heating w/o CAC to HP w/o PTCS - Zone 3 Heat - Zone 3 Cool | 18 | 1910.8073 | 8712.59 | 0.79453 | 188.4689 |  | 0.14127 | 0.84989 | 2056.5063 | 1.2628 | 1.632 | 8712.5917 | 9.4719 | 188.4689 | 8910.5322 | 363.4542 | -241.7682 | 45.1624 | 17.2822 | -181.3716 | 8712.5917 | -0.020817 | 389.1211 | 0 | 0 | 207.7495 | 8910.5322 | 0.023315
| Post92 Single Family Construction Convert Zonal Heating w/o CAC to HP w/o PTCS - Zone 2 Heat - Zone 3 Cool | 18 | 1168.9251 | 8912.59 | 0.79453 | 188.4689 |  | 0.13833 | 0.93678 | 1258.0557 | 0.85148 | 1.0141 | 8912.5917 | 9.4719 | 188.4689 | 9110.5322 | 607.4633 | -263.4132 | 30.4524 | -0.3519 | -234.6935 | 8912.5917 | -0.026333 | 241.7869 | 0 | 0 | 7.0933 | 9110.5322 | 0.00077859
Totals for Measures/Categories with Benefits Exceeding Costs
| Totals Basis | Busbar Savings | PV Cost | First Cost | Admin Cost | Program Cost | Program $/KWa | Levelized Cost | PV Benefits | B/C Ratio
| Measures with B/C>1.00 | 192450.9482 | 38061.2844 | 41590.98 | 8318.1951 | 46379.4795 | 2111.1055 | 20.2154 | 67708.372 | 1.4599
| Categories with B/C>1.00 | 0 | 0 | 0 | 0 | 0 | 0 | 0 | 119401.629 | 0
| % of Measures with B/C >1.00 | 194566.538 | 105484.7188 | 0 | 0 | 105484.7188 | 4749.2554 | 45.4776 | 68566.3943 | 0.65001
| Block 1: x <=10 m/kWh | -63099.6628 | 0 | 0 | 0 | 0 | 0 | 0 | -40818.3505 | 0
| Block 2: 10< x <=20 m/kWh | 80727.0722 | 12687.0948 | 13863.66 | 2772.7317 | 15459.8265 | 1677.6042 | 16.0643 | 27590.7212 | 1.7847
| Block 3: 20< x <=30 m/kWh | 105413.9097 | 25374.1896 | 27727.32 | 5545.4634 | 30919.653 | 2569.4536 | 24.6044 | 36035.8158 | 1.1655
| Block 4: 30< x <=40 m/kWh | 0 | 0 | 0 | 0 | 0 | 0 | 0 | 0 | 0
| Block 5: 40< x <=50 m/kWh | 57693.2001 | 27063.189 | 25875.54 | 5175.1078 | 32238.2968 | 4894.9873 | 46.8731 | 20003.1098 | 0.62048
| Block 6: 50< x <=60 m/kWh | 23033.8721 | 13531.5945 | 12937.77 | 2587.5539 | 16119.1484 | 6130.2651 | 58.7018 | 7587.6114 | 0.47072
| Block 7: 60m/kWh < x | 190310.7473 | 302693.9389 | 293786.54 | 58757.3082 | 361451.2471 | 16637.5938 | 159.3172 | 65071.7711 | 0.18003
Note on D6: Tom Eckman: Based on DOE Central Air Conditioner and Heat Pump SANOPR as revised 6/2000
Note on D60: Tom Eckman: Based on DOE Central Air Conditioner and Heat Pump SANOPR as revised 6/2000
Note on D114: Tom Eckman: Based on DOE Central Air Conditioner and Heat Pump SANOPR as revised 6/2000
Note on E6: Tom Eckman: Cost estimate based on DOE Central Air Conditioner and Heat Pump standards rulemeking reverse engineering cost data base.
Note on E8: Tom Eckman: Cost estimate based on DOE Central Air Conditioner and Heat Pump standards rulemeking reverse engineering cost data base.
Note on E10: Tom Eckman: Cost estimate based on DOE Central Air Conditioner and Heat Pump standards rulemeking reverse engineering cost data base.
Note on E24: Tom Eckman: Cost estimate based on DOE Central Air Conditioner and Heat Pump standards rulemeking reverse engineering cost data base.
Note on E26: Tom Eckman: Cost estimate based on DOE Central Air Conditioner and Heat Pump standards rulemeking reverse engineering cost data base.
Note on E28: Tom Eckman: Cost estimate based on DOE Central Air Conditioner and Heat Pump standards rulemeking reverse engineering cost data base.
Note on E42: Tom Eckman: Cost estimate based on DOE Central Air Conditioner and Heat Pump standards rulemeking reverse engineering cost data base.
Note on E44: Tom Eckman: Cost estimate based on DOE Central Air Conditioner and Heat Pump standards rulemeking reverse engineering cost data base.
Note on E46: Tom Eckman: Cost estimate based on DOE Central Air Conditioner and Heat Pump standards rulemeking reverse engineering cost data base.
Note on E60: Tom Eckman: Cost estimate based on DOE Central Air Conditioner and Heat Pump standards rulemeking reverse engineering cost data base. Incremental cost is the difference between installing a HSPF 8.0/SEER 13 Heat Pump and a SEER 13 Central AC Unit.
Note on E62: Tom Eckman: Cost estimate based on DOE Central Air Conditioner and Heat Pump standards rulemeking reverse engineering cost data base. Incremental cost is the difference between installing a HSPF 8.0/SEER 13 Heat Pump and a SEER 13 Central AC Unit.
Note on E64: Tom Eckman: Cost estimate based on DOE Central Air Conditioner and Heat Pump standards rulemeking reverse engineering cost data base. Incremental cost is the difference between installing a HSPF 8.0/SEER 13 Heat Pump and a SEER 13 Central AC Unit.
Note on E78: Tom Eckman: Cost estimate based on DOE Central Air Conditioner and Heat Pump standards rulemeking reverse engineering cost data base. Incremental cost is the difference between installing a HSPF 8.0/SEER 13 Heat Pump and a SEER 13 Central AC Unit.
Note on E80: Tom Eckman: Cost estimate based on DOE Central Air Conditioner and Heat Pump standards rulemeking reverse engineering cost data base. Incremental cost is the difference between installing a HSPF 8.0/SEER 13 Heat Pump and a SEER 13 Central AC Unit.
Note on E82: Tom Eckman: Cost estimate based on DOE Central Air Conditioner and Heat Pump standards rulemeking reverse engineering cost data base. Incremental cost is the difference between installing a HSPF 8.0/SEER 13 Heat Pump and a SEER 13 Central AC Unit.
Note on E96: Tom Eckman: Cost estimate based on DOE Central Air Conditioner and Heat Pump standards rulemeking reverse engineering cost data base. Incremental cost is the difference between installing a HSPF 8.0/SEER 13 Heat Pump and a SEER 13 Central AC Unit.
Note on E98: Tom Eckman: Cost estimate based on DOE Central Air Conditioner and Heat Pump standards rulemeking reverse engineering cost data base. Incremental cost is the difference between installing a HSPF 8.0/SEER 13 Heat Pump and a SEER 13 Central AC Unit.
Note on E100: Tom Eckman: Cost estimate based on DOE Central Air Conditioner and Heat Pump standards rulemeking reverse engineering cost data base. Incremental cost is the difference between installing a HSPF 8.0/SEER 13 Heat Pump and a SEER 13 Central AC Unit.
Note on F6: Tom Eckman: Based on DOE estimate of annual maintenance cost supplied by ARI.
Note on F8: Tom Eckman: Based on DOE estimate of annual maintenance cost supplied by ARI.
Note on F10: Tom Eckman: Based on DOE estimate of annual maintenance cost supplied by ARI.
Note on F24: Tom Eckman: Based on DOE estimate of annual maintenance cost supplied by ARI.
Note on F26: Tom Eckman: Based on DOE estimate of annual maintenance cost supplied by ARI.
Note on F28: Tom Eckman: Based on DOE estimate of annual maintenance cost supplied by ARI.
Note on F42: Tom Eckman: Based on DOE estimate of annual maintenance cost supplied by ARI.
Note on F44: Tom Eckman: Based on DOE estimate of annual maintenance cost supplied by ARI.
Note on F46: Tom Eckman: Based on DOE estimate of annual maintenance cost supplied by ARI.
Note on F60: Tom Eckman: Based on DOE estimate of annual maintenance cost supplied by ARI. Incremental cost of maintaining a HSPF 8/SEER 13 Heat Pump and a SEER 13 Central AC unit.
Note on F62: Tom Eckman: Based on DOE estimate of annual maintenance cost supplied by ARI. Incremental cost of maintaining a HSPF 8/SEER 13 Heat Pump and a SEER 13 Central AC unit.
Note on F64: Tom Eckman: Based on DOE estimate of annual maintenance cost supplied by ARI. Incremental cost of maintaining a HSPF 8/SEER 13 Heat Pump and a SEER 13 Central AC unit.
Note on F78: Tom Eckman: Based on DOE estimate of annual maintenance cost supplied by ARI. Incremental cost of maintaining a HSPF 8/SEER 13 Heat Pump and a SEER 13 Central AC unit.
Note on F80: Tom Eckman: Based on DOE estimate of annual maintenance cost supplied by ARI. Incremental cost of maintaining a HSPF 8/SEER 13 Heat Pump and a SEER 13 Central AC unit.
Note on F82: Tom Eckman: Based on DOE estimate of annual maintenance cost supplied by ARI. Incremental cost of maintaining a HSPF 8/SEER 13 Heat Pump and a SEER 13 Central AC unit.
Note on F96: Tom Eckman: Based on DOE estimate of annual maintenance cost supplied by ARI. Incremental cost of maintaining a HSPF 8/SEER 13 Heat Pump and a SEER 13 Central AC unit.
Note on F98: Tom Eckman: Based on DOE estimate of annual maintenance cost supplied by ARI. Incremental cost of maintaining a HSPF 8/SEER 13 Heat Pump and a SEER 13 Central AC unit.
Note on F100: Tom Eckman: Based on DOE estimate of annual maintenance cost supplied by ARI. Incremental cost of maintaining a HSPF 8/SEER 13 Heat Pump and a SEER 13 Central AC unit.
Note on I60: Tom Eckman: Incremental cost of replacing a HSPF 8/SEER 13 Heat Pump vs. a SEER 13 Central AC unit. Based on DOE SANOPR data
Note on I62: Tom Eckman: Incremental cost of replacing a HSPF 8/SEER 13 Heat Pump vs. a SEER 13 Central AC unit. Based on DOE SANOPR data
Note on I64: Tom Eckman: Incremental cost of replacing a HSPF 8/SEER 13 Heat Pump vs. a SEER 13 Central AC unit. Based on DOE SANOPR data
Note on I78: Tom Eckman: Incremental cost of replacing a HSPF 8/SEER 13 Heat Pump vs. a SEER 13 Central AC unit. Based on DOE SANOPR data
Note on I80: Tom Eckman: Incremental cost of replacing a HSPF 8/SEER 13 Heat Pump vs. a SEER 13 Central AC unit. Based on DOE SANOPR data
Note on I82: Tom Eckman: Incremental cost of replacing a HSPF 8/SEER 13 Heat Pump vs. a SEER 13 Central AC unit. Based on DOE SANOPR data
Note on I96: Tom Eckman: Incremental cost of replacing a HSPF 8/SEER 13 Heat Pump vs. a SEER 13 Central AC unit. Based on DOE SANOPR data
Note on I98: Tom Eckman: Incremental cost of replacing a HSPF 8/SEER 13 Heat Pump vs. a SEER 13 Central AC unit. Based on DOE SANOPR data
Note on I100: Tom Eckman: Incremental cost of replacing a HSPF 8/SEER 13 Heat Pump vs. a SEER 13 Central AC unit. Based on DOE SANOPR data
Note on J114: Tom Eckman: Source: DOE Central Air Conditioner and Heat Pump Standards Technical Support Document

## CAC & HP Convert Use & Savings
Central Air Conditioning and Heat Pump Conversions - Annual Use and Savings Estimates
Case=> | Forced-Air Furnace w/ Central Air Conditioning |  |  |  |  | Case=> | Heat Pump w/ Central Air Conditioning |  |  |  |  | Case=> | Forced Air Furnance w/o Central Air Conditioning |  |  |  |  | Case=> | Zonal Heating w/o Central Air Conditioning
Base Case FAF Central AC Use | [5 empty] | Base Case Heat Pump Space Heating Use
Annual Space Cooling Use (kWh/yr) w/SEER |  | 6.435 |  |  |  | Annual Air Conditioning Use w/SEER => |  | 6.435 |  |  |  | Annual Space Cooling Use (kWh/yr) | [5 empty] | Annual Space Cooling Use (kWh/yr)
Building Type | Portland | Seattle | Boise | Spokane | Missoula | Building Type | Portland | Seattle | Boise | Spokane | Missoula | Building Type | Portland | Seattle | Boise | Spokane | Missoula | Building Type | Portland | Seattle | Boise | Spokane | Missoula
Pre80 Construction, FullyWX (1600 SF) | 797.5478 | 367.0736 | 2180.4592 | 1254.4729 | 1051.0234 | Pre80 Construction, FullyWX (1600 SF) | 797.5478 | 367.0736 | 2180.4592 | 1254.4729 | 1051.0234 | Pre80 Construction, FullyWX (1600 SF) | 0 | 0 | 0 | 0 | 0 | Pre80 Construction, FullyWX (1600 SF) |  | 0 | 0 | 0 | 0
Post79/Pre93 Construction (2200 SF) | 1281.6837 | 627.4107 | 3148.0979 | 1871.0808 | 1655.6838 | Post79/Pre93 Construction (2200 SF) | 1281.6837 | 627.4107 | 3148.0979 | 1871.0808 | 1655.6838 | Post79/Pre93 Construction (2200 SF) | 0 | 0 | 0 | 0 | 0 | Post79/Pre93 Construction (2200 SF) | 0 | 0 | 0 | 0 | 0
Post92 Construction (2300 SF) | 889.3953 | 424.5154 | 2263.9593 | 1333.9607 | 1170.2457 | Post92 Construction (2300 SF) | 889.3953 | 424.5154 | 2263.9593 | 1333.9607 | 1170.2457 | Post92 Construction (2300 SF) | 0 | 0 | 0 | 0 | 0 | Post92 Construction (2300 SF) | 0 | 0 | 0 | 0 | 0
*National sales weighted average SEER according to ARI data as reported by DOE in Central Air Conditioning and Heat Pump Standards NOPR.
Base Case Forced Air Furnace Use | [5 empty] | Base Case Heat Pump Space Heating Use
Annual Space Heating Use (kWh/yr) w/FAF | [5 empty] | Annual Space Heating Use w/HSPF=> |  | 5.5912 |  |  |  | Annual Space Heating Use (kWh/yr) w/Forced Air Furnace | [5 empty] | Annual Space Heating Use (kWh/yr) w/Zonal Heating
Building Type | Portland | Seattle | Boise | Spokane | Missoula | Building Type | Portland | Seattle | Boise | Spokane | Missoula | Building Type | Portland | Seattle | Boise | Spokane | Missoula | Building Type | Portland | Seattle | Boise | Spokane | Missoula
Pre80 Construction, FullyWX (1600 SF) | 9537.2125 | 10251.35 | 13474.3569 | 15329.2557 | 16388.2736 | Pre80 Construction, FullyWX (1600 SF) | 5821.6868 | 6317.7785 | 9286.28 | 10564.6422 | 11802.1159 | Pre80 Construction, FullyWX (1600 SF) | 9537.2125 | 10251.35 | 13474.3569 | 15329.2557 | 16388.2736 | Pre80 Construction, FullyWX (1600 SF) | 6676.0488 | 7399.634 | 9490.8531 | 11133.9538 | 12714.3829
Post79/Pre93 Construction (2200 SF) | 14294.3075 | 15869.7999 | 20244.0435 | 22740.6297 | 25446.5208 | Post79/Pre93 Construction (2200 SF) | 8725.5035 | 9780.3588 | 13951.824 | 15672.4255 | 18325.4683 | Post79/Pre93 Construction (2200 SF) | 14294.3075 | 15869.7999 | 20244.0435 | 22740.6297 | 25446.5208 | Post79/Pre93 Construction (2200 SF) | 10735.0249 | 12289.7353 | 15298.0602 | 17661.744 | 20838.4356
Post92 Construction (2300 SF) | 8873.9873 | 9876.4986 | 12935.5322 | 14780.4331 | 16883.0867 | Post92 Construction (2300 SF) | 5416.8421 | 6086.7623 | 8914.9319 | 10186.4038 | 12158.4586 | Post92 Construction (2300 SF) | 8873.9873 | 9876.4986 | 12935.5322 | 14780.4331 | 16883.0867 | Post92 Construction (2300 SF) | 7116.9378 | 8167.8643 | 10438.9745 | 12223.4182 | 14553.2207
Total Space Conditioning Use | [5 empty] | Total Base Case Space Conditioning Use | [5 empty] | Total Space Conditioning Use | [5 empty] | Total Space Conditioning Use
Annual Space Conditioning Use (kWh/yr) | [5 empty] | Annual Space Conditioning Use (kWh/yr) | [5 empty] | Annual Space Conditioning Use (kWh/yr) | [5 empty] | Annual Space Conditioning Use (kWh/yr)
Building Type | Portland | Seattle | Boise | Spokane | Missoula | Building Type | Portland | Seattle | Boise | Spokane | Missoula | Building Type | Portland | Seattle | Boise | Spokane | Missoula | Building Type | Portland | Seattle | Boise | Spokane | Missoula
Pre80 Construction, FullyWX (1600 SF) | 10334.7603 | 10618.4236 | 15654.8161 | 16583.7285 | 17439.297 | Pre80 Construction, FullyWX (1600 SF) | 6619.2346 | 6684.8521 | 11466.7392 | 11819.1151 | 12853.1393 | Pre80 Construction, FullyWX (1600 SF) | 9537.2125 | 10251.35 | 13474.3569 | 15329.2557 | 16388.2736 | Pre80 Construction, FullyWX (1600 SF) | 6676.0488 | 7399.634 | 9490.8531 | 11133.9538 | 12714.3829
Post79/Pre93 Construction (2200 SF) | 15575.9911 | 16497.2106 | 23392.1414 | 24611.7104 | 27102.2046 | Post79/Pre93 Construction (2200 SF) | 10007.1871 | 10407.7695 | 17099.9219 | 17543.5062 | 19981.1521 | Post79/Pre93 Construction (2200 SF) | 14294.3075 | 15869.7999 | 20244.0435 | 22740.6297 | 25446.5208 | Post79/Pre93 Construction (2200 SF) | 10735.0249 | 12289.7353 | 15298.0602 | 17661.744 | 20838.4356
Post92 Construction (2300 SF) | 9763.3826 | 10301.014 | 15199.4915 | 16114.3939 | 18053.3324 | Post92 Construction (2300 SF) | 6306.2375 | 6511.2777 | 11178.8911 | 11520.3645 | 13328.7043 | Post92 Construction (2300 SF) | 8873.9873 | 9876.4986 | 12935.5322 | 14780.4331 | 16883.0867 | Post92 Construction (2300 SF) | 7116.9378 | 8167.8643 | 10438.9745 | 12223.4182 | 14553.2207
[18 empty] | Case=> | Heat Pump HSPF 8 w/Central Air Conditioning SEER 13
High Efficiency Case Central AC Use | [5 empty] | Annual Space Cooling Use (kWh/yr) w/SEER | [5 empty] | Annual Space Cooling Use (kWh/yr) | [5 empty] | Annual Space Cooling Use
Annual Space Cooling Use (kWh/yr) w/SEER |  | 7.605 |  |  |  | Annual Space Cooling Use (kWh/yr) w/SEER => |  | 7.605 |  |  |  | Annual Space Cooling Use (kWh/yr) w/SEER => |  | 7.605 |  |  |  | Annual Space Cooling Use (kWh/yr) w/SEER => |  | 7.605
Building Type | Portland | Seattle | Boise | Spokane | Missoula | Building Type | Portland | Seattle | Boise | Spokane | Missoula | Building Type | Portland | Seattle | Boise | Spokane | Missoula | Building Type | Portland | Seattle | Boise | Spokane | Missoula
Pre80 Construction, FullyWX (1600 SF) | 674.8481 | 310.6007 | 1845.004 | 1061.477 | 889.3275 | Pre80 Construction, FullyWX (1600 SF) | 674.8481 | 310.6007 | 1845.004 | 1061.477 | 889.3275 | Pre80 Construction, FullyWX (1600 SF) | 674.8481 | 310.6007 | 1845.004 | 1061.477 | 889.3275 | Pre80 Construction, FullyWX (1600 SF) | 674.8481 | 310.6007 | 1845.004 | 1061.477 | 889.3275
Post79/Pre93 Construction (2200 SF) | 1084.5016 | 530.886 | 2663.7752 | 1583.2222 | 1400.9632 | Post79/Pre93 Construction (2200 SF) | 1084.5016 | 530.886 | 2663.7752 | 1583.2222 | 1400.9632 | Post79/Pre93 Construction (2200 SF) | 1084.5016 | 530.886 | 2663.7752 | 1583.2222 | 1400.9632 | Post79/Pre93 Construction (2200 SF) | 1084.5016 | 530.886 | 2663.7752 | 1583.2222 | 1400.9632
Post92 Construction (2300 SF) | 752.5653 | 359.2054 | 1915.6578 | 1128.736 | 990.2079 | Post92 Construction (2300 SF) | 752.5653 | 359.2054 | 1915.6578 | 1128.736 | 990.2079 | Post92 Construction (2300 SF) | 752.5653 | 359.2054 | 1915.6578 | 1128.736 | 990.2079 | Post92 Construction (2300 SF) | 752.5653 | 359.2054 | 1915.6578 | 1128.736 | 990.2079
High Efficiency Heat Pump Space Heating Use | [5 empty] | High Efficiency Heat Pump Use | [5 empty] | High Efficiency Heat Pump Space Heating Use | [5 empty] | Heat Pump Space Heating Use
Annual Space Heating Use (kWh/yr) w/HSPF=> |  | 6.3 |  |  |  | Annual Space Heating Use (kWh/yr) w/HSPF => |  |  | 6.3 |  |  | Annual Space Heating Use (kWh/yr) w/HSPF => |  | 6.3 |  |  |  | Annual Space Heating Use (kWh/yr) w/HSPF=> |  | 6.3
Building Type | Portland | Seattle | Boise | Spokane | Missoula | Building Type | Portland | Seattle | Boise | Spokane | Missoula | Building Type | Portland | Seattle | Boise | Spokane | Missoula | Building Type | Portland | Seattle | Boise | Spokane | Missoula
Pre80 Construction, FullyWX (1600 SF) | 5166.747 | 5607.0284 | 8241.5735 | 9376.12 | 10474.3779 | Pre80 Construction, FullyWX (1600 SF) | 5166.747 | 5607.0284 | 8241.5735 | 9376.12 | 10474.3779 | Pre80 Construction, FullyWX (1600 SF) | 5166.747 | 5607.0284 | 8241.5735 | 9376.12 | 10474.3779 | Pre80 Construction, FullyWX (1600 SF) | 5166.747 | 5607.0284 | 8241.5735 | 9376.12 | 10474.3779
Post79/Pre93 Construction (2200 SF) | 7743.8843 | 8680.0684 | 12382.2438 | 13909.2776 | 16263.8531 | Post79/Pre93 Construction (2200 SF) | 7743.8843 | 8680.0684 | 12382.2438 | 13909.2776 | 16263.8531 | Post79/Pre93 Construction (2200 SF) | 7743.8843 | 8680.0684 | 12382.2438 | 13909.2776 | 16263.8531 | Post79/Pre93 Construction (2200 SF) | 7743.8843 | 8680.0684 | 12382.2438 | 13909.2776 | 16263.8531
Post92 Construction (2300 SF) | 4807.4474 | 5402.0015 | 7912.002 | 9040.4334 | 10790.632 | Post92 Construction (2300 SF) | 4807.4474 | 5402.0015 | 7912.002 | 9040.4334 | 10790.632 | Post92 Construction (2300 SF) | 4807.4474 | 5402.0015 | 7912.002 | 9040.4334 | 10790.632 | Post92 Construction (2300 SF) | 4807.4474 | 5402.0015 | 7912.002 | 9040.4334 | 10790.632
Total Space Conditioning Use | [5 empty] | Total Space Conditioning Use | [5 empty] | Total Space Conditioning Use | [5 empty] | Total Space Conditioning Use
Annual Space Conditioning Use (kWh/yr) | [5 empty] | Annual Space Conditioning Use (kWh/yr) | [5 empty] | Annual Space Conditioning Use (kWh/yr) | [5 empty] | Annual Space Conditioning Use (kWh/yr)
Building Type | Portland | Seattle | Boise | Spokane | Missoula | Building Type | Portland | Seattle | Boise | Spokane | Missoula | Building Type | Portland | Seattle | Boise | Spokane | Missoula | Building Type | Portland | Seattle | Boise | Spokane | Missoula
Pre80 Construction, FullyWX (1600 SF) | 5841.5951 | 5917.6292 | 10086.5774 | 10437.597 | 11363.7054 | Pre80 Construction, FullyWX (1600 SF) | 5841.5951 | 5917.6292 | 10086.5774 | 10437.597 | 11363.7054 | Pre80 Construction, FullyWX (1600 SF) | 5841.5951 | 5917.6292 | 10086.5774 | 10437.597 | 11363.7054 | Pre80 Construction, FullyWX (1600 SF) | 5841.5951 | 5917.6292 | 10086.5774 | 10437.597 | 11363.7054
Post79/Pre93 Construction (2200 SF) | 8828.3859 | 9210.9544 | 15046.019 | 15492.4998 | 17664.8163 | Post79/Pre93 Construction (2200 SF) | 8828.3859 | 9210.9544 | 15046.019 | 15492.4998 | 17664.8163 | Post79/Pre93 Construction (2200 SF) | 8828.3859 | 9210.9544 | 15046.019 | 15492.4998 | 17664.8163 | Post79/Pre93 Construction (2200 SF) | 8828.3859 | 9210.9544 | 15046.019 | 15492.4998 | 17664.8163
Post92 Construction (2300 SF) | 5560.0127 | 5761.2069 | 9827.6599 | 10169.1694 | 11780.8399 | Post92 Construction (2300 SF) | 5560.0127 | 5761.2069 | 9827.6599 | 10169.1694 | 11780.8399 | Post92 Construction (2300 SF) | 5560.0127 | 5761.2069 | 9827.6599 | 10169.1694 | 11780.8399 | Post92 Construction (2300 SF) | 5560.0127 | 5761.2069 | 9827.6599 | 10169.1694 | 11780.8399
Annual Air Conditioning Savings | [5 empty] | Annual Air Conditioning Savings | [5 empty] | Annual Air Conditioning Savings | [5 empty] | Annual Air Conditioning Savings
Annual Air Conditioning Savings (kWh/yr) | [5 empty] | Annual Savings (kWh/yr) | [5 empty] | Annual Savings (kWh/yr) | [5 empty] | Annual Savings (kWh/yr)
Building Type | Portland | Seattle | Boise | Spokane | Missoula | Building Type | Portland | Seattle | Boise | Spokane | Missoula | Building Type | Portland | Seattle | Boise | Spokane | Missoula | Building Type | Portland | Seattle | Boise | Spokane | Missoula
Pre80 Construction, FullyWX (1600 SF) | 122.6997 | 56.4729 | 335.4553 | 192.9958 | 161.6959 | Pre80 Construction, FullyWX (1600 SF) | 122.6997 | 56.4729 | 335.4553 | 192.9958 | 161.6959 | Pre80 Construction, FullyWX (1600 SF) | -674.8481 | -310.6007 | -1845.004 | -1061.477 | -889.3275 | Pre80 Construction, FullyWX (1600 SF) | -674.8481 | -310.6007 | -1845.004 | -1061.477 | -889.3275
Post79/Pre93 Construction (2200 SF) | 197.1821 | 96.5247 | 484.3228 | 287.8586 | 254.7206 | Post79/Pre93 Construction (2200 SF) | 197.1821 | 96.5247 | 484.3228 | 287.8586 | 254.7206 | Post79/Pre93 Construction (2200 SF) | -1084.5016 | -530.886 | -2663.7752 | -1583.2222 | -1400.9632 | Post79/Pre93 Construction (2200 SF) | -1084.5016 | -530.886 | -2663.7752 | -1583.2222 | -1400.9632
Post92 Construction (2300 SF) | 136.8301 | 65.3101 | 348.3014 | 205.2247 | 180.0378 | Post92 Construction (2300 SF) | 136.8301 | 65.3101 | 348.3014 | 205.2247 | 180.0378 | Post92 Construction (2300 SF) | -752.5653 | -359.2054 | -1915.6578 | -1128.736 | -990.2079 | Post92 Construction (2300 SF) | -752.5653 | -359.2054 | -1915.6578 | -1128.736 | -990.2079
Annual Space Heating Savings (kWh/yr) | [5 empty] | Annual Space Heating Savings (kWh/yr) | [5 empty] | Annual Space Heating Savings (kWh/yr) | [5 empty] | Annual Space Heating Savings (kWh/yr)
Building Type | Portland | Seattle | Boise | Spokane | Missoula | Building Type | Portland | Seattle | Boise | Spokane | Missoula | Building Type | Portland | Seattle | Boise | Spokane | Missoula | Building Type | Portland | Seattle | Boise | Spokane | Missoula
Pre80 Construction, FullyWX (1600 SF) | 4370.4655 | 4644.3215 | 5232.7834 | 5953.1357 | 5913.8957 | Pre80 Construction, FullyWX (1600 SF) | 654.9398 | 710.7501 | 1044.7065 | 1188.5223 | 1327.738 | Pre80 Construction, FullyWX (1600 SF) | 4370.4655 | 4644.3215 | 5232.7834 | 5953.1357 | 5913.8957 | Pre80 Construction, FullyWX (1600 SF) | 1509.3017 | 1792.6056 | 1249.2796 | 1757.8338 | 2240.005
Post79/Pre93 Construction (2200 SF) | 6550.4231 | 7189.7315 | 7861.7997 | 8831.3521 | 9182.6677 | Post79/Pre93 Construction (2200 SF) | 981.6191 | 1100.2904 | 1569.5802 | 1763.1479 | 2061.6152 | Post79/Pre93 Construction (2200 SF) | 6550.4231 | 7189.7315 | 7861.7997 | 8831.3521 | 9182.6677 | Post79/Pre93 Construction (2200 SF) | 2991.1406 | 3609.6669 | 2915.8164 | 3752.4664 | 4574.5824
Post92 Construction (2300 SF) | 4066.5399 | 4474.497 | 5023.5302 | 5739.9997 | 6092.4547 | Post92 Construction (2300 SF) | 609.3947 | 684.7608 | 1002.9298 | 1145.9704 | 1367.8266 | Post92 Construction (2300 SF) | 4066.5399 | 4474.497 | 5023.5302 | 5739.9997 | 6092.4547 | Post92 Construction (2300 SF) | 2309.4904 | 2765.8628 | 2526.9724 | 3182.9848 | 3762.5887
Case=> | Forced-Air Furnace w/ Central Air Conditioning |  |  |  |  | Case=> | Heat Pump w/ Central Air Conditioning |  |  |  |  | Case=> | Forced Air Furnance w/o Central Air Conditioning |  |  |  |  | Case=> | Zonal Heating w/o Central Air Conditioning
Annual Air Conditioning Savings (kWh/yr) | [5 empty] | Annual Air Conditioning Savings (kWh/yr) by Climate Zone | [5 empty] | Annual Air Conditioning Savings (kWh/yr) by Climate Zone | [5 empty] | Annual Air Conditioning Savings (kWh/yr) by Climate Zone
Building Type | Cooling Zone 1 | Cooling Zone 2 | Cooling Zone 3 |  |  | Building Type | Cooling Zone 1 | Cooling Zone 2 | Cooling Zone 3 |  |  | Building Type | Cooling Zone 1 | Cooling Zone 2 | Cooling Zone 3 |  |  | Building Type | Cooling Zone 1 | Cooling Zone 2 | Cooling Zone 3
Pre80 Construction, FullyWX (1600 SF) | 72.2563 | 164.8774 | 335.4553 |  |  | Pre80 Construction, FullyWX (1600 SF) | 72.2563 | 164.8774 | 335.4553 |  |  | Pre80 Construction, FullyWX (1600 SF) | -397.4098 | -906.8255 | -1845.004 |  |  | Pre80 Construction, FullyWX (1600 SF) | -397.4098 | -906.8255 | -1845.004
Post79/Pre93 Construction (2200 SF) | 120.2541 | 251.588 | 484.3228 |  |  | Post79/Pre93 Construction (2200 SF) | 120.2541 | 251.588 | 484.3228 |  |  | Post79/Pre93 Construction (2200 SF) | -661.3976 | -1383.7339 | -2663.7752 |  |  | Post79/Pre93 Construction (2200 SF) | -661.3976 | -1383.7339 | -2663.7752
Post92 Construction (2300 SF) | 82.5192 | 177.8669 | 348.3014 |  |  | Post92 Construction (2300 SF) | 82.5192 | 177.8669 | 348.3014 |  |  | Post92 Construction (2300 SF) | -453.8557 | -978.2677 | -1915.6578 |  |  | Post92 Construction (2300 SF) | -453.8557 | -978.2677 | -1915.6578
Annual Space Heating Savings (kWh/yr) by Climate Zone | [5 empty] | Annual Space Heating Savings (kWh/yr) by Climate Zone | [5 empty] | Annual Space Heating Savings (kWh/yr) by Climate Zone | [5 empty] | Annual Space Heating Savings (kWh/yr) by Climate Zone
Building Type | Heating Zone 1 | Heating Zone 2 | Heating Zone 3 |  |  | Building Type | Heating Zone 1 | Heating Zone 2 | Heating Zone 3 |  |  | Building Type | Heating Zone 1 | Heating Zone 2 | Heating Zone 3 |  |  | Building Type | Heating Zone 1 | Heating Zone 2 | Heating Zone 3
Pre80 Construction, FullyWX (1600 SF) | 4695.5874 | 5845.0828 | 5913.8957 |  |  | Pre80 Construction, FullyWX (1600 SF) | 774.7056 | 1166.9499 | 1327.738 |  |  | Pre80 Construction, FullyWX (1600 SF) | 4695.5874 | 5845.0828 | 5913.8957 |  |  | Pre80 Construction, FullyWX (1600 SF) | 1557.6178 | 1681.5507 | 2240.005
Post79/Pre93 Construction (2200 SF) | 7133.9906 | 8685.9192 | 9182.6677 |  |  | Post79/Pre93 Construction (2200 SF) | 1176.0779 | 1734.1127 | 2061.6152 |  |  | Post79/Pre93 Construction (2200 SF) | 7133.9906 | 8685.9192 | 9182.6677 |  |  | Post79/Pre93 Construction (2200 SF) | 3219.72 | 3626.9689 | 4574.5824
Post92 Construction (2300 SF) | 4468.9703 | 5632.5293 | 6092.4547 |  |  | Post92 Construction (2300 SF) | 737.9249 | 1124.5143 | 1367.8266 |  |  | Post92 Construction (2300 SF) | 4468.9703 | 5632.5293 | 6092.4547 |  |  | Post92 Construction (2300 SF) | 2546.4099 | 3084.583 | 3762.5887
Total Annual Space Conditioning Savings (kWh/yr) by Climate Zone | [5 empty] | Total Annual Space Conditioning Savings (kWh/yr) by Climate Zone | [5 empty] | Total Annual Space Conditioning Savings (kWh/yr) by Climate Zone | [5 empty] | Total Annual Space Conditioning Savings (kWh/yr) by Climate Zone
Building Type | Heating Zone 1 | Heating Zone 2 | Heating Zone 3 |  |  | Building Type | Heating Zone 1 | Heating Zone 2 | Heating Zone 3 |  |  | Building Type | Heating Zone 1 | Heating Zone 2 | Heating Zone 3 |  |  | Building Type | Heating Zone 1 | Heating Zone 2 | Heating Zone 3
Pre80 Construction, FullyWX (1600 SF) | 4767.8437 | 6009.9602 | 6249.351 |  |  | Pre80 Construction, FullyWX (1600 SF) | 846.9619 | 1331.8272 | 1663.1933 |  |  | Pre80 Construction, FullyWX (1600 SF) | 4298.1776 | 4938.2574 | 4068.8918 |  |  | Pre80 Construction, FullyWX (1600 SF) | 1160.208 | 774.7252 | 395.001
Post79/Pre93 Construction (2200 SF) | 7254.2447 | 8937.5072 | 9666.9905 |  |  | Post79/Pre93 Construction (2200 SF) | 1296.332 | 1985.7007 | 2545.9379 |  |  | Post79/Pre93 Construction (2200 SF) | 6472.593 | 7302.1853 | 6518.8926 |  |  | Post79/Pre93 Construction (2200 SF) | 2558.3225 | 2243.235 | 1910.8073
Post92 Construction (2300 SF) | 4551.4895 | 5810.3962 | 6440.7561 |  |  | Post92 Construction (2300 SF) | 820.4441 | 1302.3812 | 1716.128 |  |  | Post92 Construction (2300 SF) | 4015.1146 | 4654.2616 | 4176.7969 |  |  | Post92 Construction (2300 SF) | 2092.5541 | 2106.3152 | 1846.9309

## CAC & HP Use & Savings
Central Air Conditioner and Heat Pump Use Assumptions | [10 empty] | User Inputs=>
Location | Portland | Seattle | Boise | Spokane | Missoula | Region |  |  |  |  | Calculated=>
Regional Weight - Heating | 20% | 40% | 25% | 10% | 5% | 100% | Heating Zone 1 | Heating Zone 2 | Heating Zone 3
Zone Weights
Zone 1 | 35% | 40% | 25% | 0% | 0% | 100%
Zone 2 | 0% | 0% | 15% | 85% | 0% | 100%
Zone 3 | 0% | 0% | 0% | 0% | 100% | 100%
Heat Degree Days* | 4461 | 4867 | 6001 | 6888 | 7980 | 5427.05 | 5008.4 | 6754.95 | 7980
Location | Portland | Seattle | Boise | Spokane | Missoula | Region | Cooling Zone 1 | Cooling Zone 2 | Cooling Zone 3
Regional Weight - Cooling | 20% | 35% | 5% | 15% | 25% | 100%
Zone Weights
Zone 1 | 0% | 85% | 0% | 0% | 15% | 100%
Zone 2 | 40% | 0% | 0% | 60% | 0% | 100%
Zone 3 | 0% | 0% | 100% | 0% | 0% | 100%
Cooling Degree Hours* | 486 | 271 | 990 | 633 | 596 | 485.5 | 319.75 | 574.2 | 990
*Computed from hourly temperatures using SUNCODE & TMY2 Weather Files
Base Case FAF Central AC Use
Annual Space Cooling Use (kWh/yr) w/SEER |  | 6.435
Building Type | Portland | Seattle | Boise | Spokane | Missoula | Region | Cooling Zone 1 | Cooling Zone 2 | Cooling Zone 3
Pre79 Construction | 797.5478 | 367.0736 | 2180.4592 | 1254.4729 | 1051.0234 | 847.9351 | 469.6661 | 1071.7028 | 2180.4592 |  | Note: ELCAP CAC average metered use in Zone Pre80 Construction = 1014 kWh/yr
Post79/Pre93 Construction | 1281.6837 | 627.4107 | 3148.0979 | 1871.0808 | 1655.6838 | 1327.9184 | 781.6517 | 1635.3219 | 3148.0979 |  | With SEER = 10, Pre80 CAC Regional Avg. Use = 1015 kWh/yr.
Post92 Construction | 889.3953 | 424.5154 | 2263.9593 | 1333.9607 | 1170.2457 | 932.313 | 536.375 | 1156.1346 | 2263.9593
*National sales weighted average SEER according to ARI data as reported by DOE in Central Air Conditioning and Heat Pump Standards NOPR.
High Efficiency Case Central AC Use
Annual Space Cooling Use (kWh/yr) w/SEER |  | 7.605
Building Type | Portland | Seattle | Boise | Spokane | Missoula | Region | Cooling Zone 1 | Cooling Zone 2 | Cooling Zone 3
Pre79 Construction | 674.8481 | 310.6007 | 1845.004 | 1061.477 | 889.3275 | 717.4835 | 397.4098 | 906.8255 | 1845.004 |  |  | SEA | MIS | BOI
Post79/Pre93 Construction | 1084.5016 | 530.886 | 2663.7752 | 1583.2222 | 1400.9632 | 1123.6233 | 661.3976 | 1383.7339 | 2663.7752 |  |  | 43.9% | 56.1% | 100%
Post92 Construction | 752.5653 | 359.2054 | 1915.6578 | 1128.736 | 990.2079 | 788.8802 | 453.8557 | 978.2677 | 1915.6578 |  |  | 4867 | 6888 | 6000.781
High Efficiency Central AC Savings
Annual Space Cooling Savings (kWh/yr) w/SEER 13 |  | 7.605
Building Type | Portland | Seattle | Boise | Spokane | Missoula | Region | Cooling Zone 1 | Cooling Zone 2 | Cooling Zone 3
Pre79 Construction | 122.6997 | 56.4729 | 335.4553 | 192.9958 | 161.6959 | 130.4515 | 72.2563 | 164.8774 | 335.4553
Post79/Pre93 Construction | 197.1821 | 96.5247 | 484.3228 | 287.8586 | 254.7206 | 204.2951 | 120.2541 | 251.588 | 484.3228
Post92 Construction | 136.8301 | 65.3101 | 348.3014 | 205.2247 | 180.0378 | 143.4328 | 82.5192 | 177.8669 | 348.3014
Base Case Electric Zonal Space Heating Use
Annual Space Heating Use (kWh/yr) w/Zonal
Building Type | Portland | Seattle | Boise | Spokane | Missoula | Region | Heating Zone 1 | Heating Zone 2 | Heating Zone 3
Pre79 Construction, FullyWX (1600 SF) | 6676.0488 | 7399.634 | 9490.8531 | 11133.9538 | 12714.3829 | 8416.8912 | 7669.184 | 10887.4887 | 12714.3829 |  | Note: Pre80 Fully WX use calibrated to match ResWXSF.xls assumptions
Post79/Pre93 Construction (2200 SF) | 10735.0249 | 12289.7353 | 15298.0602 | 17661.744 | 20838.4356 | 13695.5103 | 12497.6679 | 17307.1914 | 20838.4356
Post92 Construction (2300 SF) | 7116.9378 | 8167.8643 | 10438.9745 | 12223.4182 | 14553.2207 | 9250.2798 | 8367.8176 | 11955.7516 | 14553.2207
Post92 Construction kWh/sf | 3.0943 | 3.5512 | 4.5387 | 5.3145 | 6.3275 | 4.0219 | 3.6382 | 5.1982 | 6.3275 |  | Note: Post92 Construction Base Case zonal use calibrated
Base Case Forced Air Furnace Space Heating Use | [10 empty] | to SGC submetered use of 3.1 kWh.sf for zone 1.
Annual Space Heating Use (kWh/yr) w/FAF
Building Type | Portland | Seattle | Boise | Spokane | Missoula | Region | Heating Zone 1 | Heating Zone 2 | Heating Zone 3
Pre79 Construction, FullyWX (1600 SF) | 9537.2125 | 10251.35 | 13474.3569 | 15329.2557 | 16388.2736 | 11728.911 | 10807.1536 | 15051.0208 | 16388.2736
Post79/Pre93 Construction (2200 SF) | 14294.3075 | 15869.7999 | 20244.0435 | 22740.6297 | 25446.5208 | 17814.1813 | 16411.9384 | 22366.1418 | 25446.5208
Post92 Construction (2300 SF) | 8873.9873 | 9876.4986 | 12935.5322 | 14780.4331 | 16883.0867 | 11281.4776 | 10290.378 | 14503.698 | 16883.0867
Post92 Construction kWh/sf | 3.8583 | 4.2941 | 5.6241 | 6.4263 | 7.3405 | [5 empty] | Note: Post92 Construction Base Case FAF use calibrated
Base Case Heat Pump Space Heating Use | [10 empty] | to SGC submetered use of 4.1 kWh.sf for zone 1 - Seattle.
Annual Space Heating Use (kWh/yr) w/HSPF=> |  | 5.5912
Building Type | Portland | Seattle | Boise | Spokane | Missoula | Region | Heating Zone 1 | Heating Zone 2 | Heating Zone 3
Pre79 Construction, FullyWX (1600 SF) | 5821.6868 | 6317.7785 | 9286.28 | 10564.6422 | 11802.1159 | 7659.5888 | 6886.2718 | 10372.8879 | 11802.1159
Post79/Pre93 Construction (2200 SF) | 8725.5035 | 9780.3588 | 13951.824 | 15672.4255 | 18325.4683 | 11628.7162 | 10454.0257 | 15414.3353 | 18325.4683
Post92 Construction (2300 SF) | 5416.8421 | 6086.7623 | 8914.9319 | 10186.4038 | 12158.4586 | 7373.3696 | 6559.3326 | 9995.683 | 12158.4586
*National sales weighted average HSPF according to ARI data as reported by DOE in Central Air Conditioning and Heat Pump Standards NOPR.
High Efficiency Heat Pump Space Heating Use
Annual Space Heating Use (kWh/yr) w/HSPF=> |  | 6.3
Building Type | Portland | Seattle | Boise | Spokane | Missoula | Region | Heating Zone 1 | Heating Zone 2 | Heating Zone 3
Pre79 Construction, FullyWX (1600 SF) | 5166.747 | 5607.0284 | 8241.5735 | 9376.12 | 10474.3779 | 6797.885 | 6111.5662 | 9205.938 | 10474.3779
Post79/Pre93 Construction (2200 SF) | 7743.8843 | 8680.0684 | 12382.2438 | 13909.2776 | 16263.8531 | 10320.4856 | 9277.9478 | 13680.2225 | 16263.8531
Post92 Construction (2300 SF) | 4807.4474 | 5402.0015 | 7912.002 | 9040.4334 | 10790.632 | 6543.8655 | 5821.4077 | 8871.1687 | 10790.632
High Efficiency Heat Pump Space Heating Savings over Zonal Base Case
Space Heating Savings (kWh/yr) w/HSPF=> |  | 6.3
Building Type | Portland | Seattle | Boise | Spokane | Missoula | Region | Heating Zone 1 | Heating Zone 2 | Heating Zone 3
Pre79 Construction, FullyWX (1600 SF) | 1509.3017 | 1792.6056 | 1249.2796 | 1757.8338 | 2240.005 | 1619.0061 | 1557.6178 | 1681.5507 | 2240.005
Post79/Pre93 Construction (2200 SF) | 2991.1406 | 3609.6669 | 2915.8164 | 3752.4664 | 4574.5824 | 3375.0247 | 3219.72 | 3626.9689 | 4574.5824
Post92 Construction (2300 SF) | 2309.4904 | 2765.8628 | 2526.9724 | 3182.9848 | 3762.5887 | 2706.4142 | 2546.4099 | 3084.583 | 3762.5887
High Efficiency Heat Pump Space Conditioning Savings over Zonal Base Case (Net of added air conditioning loads)
Space Conditioning Savings (kWh/yr) w/HSPF=> |  | 6.3
Building Type | Portland | Seattle | Boise | Spokane | Missoula | Region | Heating & Cooling Zone 1 | Heating & Cooling Zone 2 | Heating & Cooling Zone 3
Pre79 Construction, FullyWX (1600 SF) | 834.4536 | 1482.0049 | -595.7243 | 696.3568 | 1350.6775 | 901.5226 | 1160.208 | -163.4533 | 1333.1795 |  | Note: Benton PUD PRISM results indicated that Zonal
Post79/Pre93 Construction (2200 SF) | 1906.639 | 3078.7809 | 252.0412 | 2169.2442 | 3173.6192 | 2251.4014 | 2558.3225 | 963.1937 | 3190.8485 |  | to HSPF 8.0 Conversions saved 3965 kWh/yr in fully weatherized homes
Post92 Construction (2300 SF) | 1556.9251 | 2406.6574 | 611.3146 | 2054.2488 | 2772.3808 | 1917.534 | 2092.5541 | 1168.9251 | 2784.321 |  | This estimate for Zone 1 appears to be consistent.
High Efficiency Heat Pump Space Heating Savings over FAFw/o CAC Base Case
Space Conditioning Savings (kWh/yr) w/HSPF=> |  | 6.3 | w/SEER => |  | 6.435
Building Type | Portland | Seattle | Boise | Spokane | Missoula | Region | Heating & Cooling Zone 1 | Heating & Cooling Zone 2 | Heating & Cooling Zone 3
Pre79 Construction, FullyWX (1600 SF) | 4370.4655 | 4644.3215 | 5232.7834 | 5953.1357 | 5913.8957 | 4931.0259 | 4695.5874 | 5845.0828 | 5913.8957 |  | Note: Benton PUD PRISM results indicated that FAF w/AC
Post79/Pre93 Construction (2200 SF) | 6550.4231 | 7189.7315 | 7861.7997 | 8831.3521 | 9182.6677 | 7493.6957 | 7133.9906 | 8685.9192 | 9182.6677 |  | to HSPF 8.0 Conversions saved 8827 kWh/yr in fully weatherized homes
Post92 Construction (2300 SF) | 4066.5399 | 4474.497 | 5023.5302 | 5739.9997 | 6092.4547 | 4737.612 | 4468.9703 | 5632.5293 | 6092.4547 |  | This estimate for Zone 1 appears conservative.
High Efficiency Heat Pump Space Conditioning Savings over FAF w/CAC Base Case
Space Conditioning Savings (kWh/yr) w/HSPF=> |  | 6.3 | w/SEER => |  | 7.605
Building Type | Portland | Seattle | Boise | Spokane | Missoula | Region | Heating & Cooling Zone 1 | Heating & Cooling Zone 2 | Heating & Cooling Zone 3
Pre79 Construction, FullyWX (1600 SF) | 4493.1651 | 4700.7944 | 5568.2387 | 6146.1315 | 6075.5916 | 5061.4775 | 4767.8437 | 6180.5381 | 6078.7731
Post79/Pre93 Construction (2200 SF) | 6747.6052 | 7286.2562 | 8346.1224 | 9119.2106 | 9437.3883 | 7697.9909 | 7254.2447 | 9170.242 | 9434.2557
Post92 Construction (2300 SF) | 4203.3699 | 4539.8071 | 5371.8316 | 5945.2245 | 6272.4925 | 4881.0448 | 4551.4895 | 5980.8307 | 6270.3216
High Efficiency Heat Pump Space Heat Savings over Base Case Heat Pump
Space Heating Savings (kWh/yr) w/HSPF => |  | 6.3
Building Type | Portland | Seattle | Boise | Spokane | Missoula | Region | Heating Zone 1 | Heating Zone 2 | Heating Zone 3
Pre79 Construction, FullyWX (1600 SF) | 654.9398 | 710.7501 | 1044.7065 | 1188.5223 | 1327.738 | 861.7037 | 774.7056 | 1166.9499 | 1327.738
Post79/Pre93 Construction (2200 SF) | 981.6191 | 1100.2904 | 1569.5802 | 1763.1479 | 2061.6152 | 1308.2306 | 1176.0779 | 1734.1127 | 2061.6152
Post92 Construction (2300 SF) | 609.3947 | 684.7608 | 1002.9298 | 1145.9704 | 1367.8266 | 829.5041 | 737.9249 | 1124.5143 | 1367.8266
High Efficiency Heat Pump Space Conditioning Savings over Base Case Heat Pump
Space Conditioning Savings (kWh/yr) w/HSPF=> |  | 6.3 | w/SEER => |  | 7.605
Building Type | Portland | Seattle | Boise | Spokane | Missoula | Region | Heating & Cooling Zone 1 | Heating & Cooling Zone 2 | Heating & Cooling Zone 3
Pre79 Construction, FullyWX (1600 SF) | 777.6394 | 767.2229 | 1380.1618 | 1381.5181 | 1489.4339 | 992.1553 | 846.9619 | 1502.4052 | 1492.6154
Post79/Pre93 Construction (2110 SF) | 1178.8012 | 1196.8151 | 2053.903 | 2051.0064 | 2316.3358 | 1512.5257 | 1296.332 | 2218.4355 | 2313.2032
Post92 Construction (2300 SF) | 746.2248 | 750.0708 | 1351.2313 | 1351.1952 | 1547.8644 | 972.9368 | 820.4441 | 1472.8158 | 1545.6935
Location | Portland |  |  | Seattle |  |  | Boise |  |  | Spokane |  |  | Missoula
Building Type | Pre80 | Post79/Pre93 | Post92 | Pre80 | Post79/Pre93 | Post92 | Pre80 | Post79/Pre93 | Post92 | Pre80 | Post79/Pre93 | Post92 | Pre80 | Post79/Pre93 | Post92
Base Case Annual Loads - Zonal Systems w/o AC
Space Heating Load (kWh/yr)* | 6676.0488 | 10735.0249 | 7116.9378 | 7399.634 | 12289.7353 | 8167.8643 | 9490.8531 | 15298.0602 | 10438.9745 | 11133.9538 | 17661.744 | 12223.4182 | 12714.3829 | 20838.4356 | 14553.2207
Space Cooling Load (kWh/yr)
*Pre79 and Post79/Pre93 Use for SGCSF.xls & ResWX.xls
Base Case System Efficiency
Heating (HSPF) | 3.413 | 3.413 | 3.413 | 3.413 | 3.413 | 3.413 | 3.413 | 3.413 | 3.413 | 3.413 | 3.413 | 3.413 | 3.413 | 3.413 | 3.413
Heating (COP) | 1 | 1 | 1 | 1 | 1 | 1 | 1 | 1 | 1 | 1 | 1 | 1 | 1 | 1 | 1
Cooling (SEER) | 6.435 | 6.435 | 6.435 | 6.435 | 6.435 | 6.435 | 6.435 | 6.435 | 6.435 | 6.435 | 6.435 | 6.435 | 6.435 | 6.435 | 6.435
Duct (%)* | 100% | 100% | 100% | 100% | 100% | 100% | 100% | 100% | 100% | 100% | 100% | 100% | 100% | 100% | 100%
*Source:Ecotope NEEA Baseline Study
Base Case Annual Energy Use
Space Heating Use (kWh/yr) | 6676.0488 | 10735.0249 | 7116.9378 | 7399.634 | 12289.7353 | 8167.8643 | 9490.8531 | 15298.0602 | 10438.9745 | 11133.9538 | 17661.744 | 12223.4182 | 12714.3829 | 20838.4356 | 14553.2207
Space Cooling Use (kWh/yr) | 0 | 0 | 0 | 0 | 0 | 0 | 0 | 0 | 0 | 0 | 0 | 0 | 0 | 0 | 0
Location | Portland |  |  | Seattle |  |  | Boise |  |  | Spokane |  |  | Missoula
Building Type | Pre80 | Post79/Pre93 | Post92 | Pre80 | Post79/Pre93 | Post92 | Pre80 | Post79/Pre93 | Post92 | Pre80 | Post79/Pre93 | Post92 | Pre80 | Post79/Pre93 | Post92
Base Case Annual Loads - Forced Air Systems w/o AC
Space Heating Load (kWh/yr)* | 6676.0488 | 10735.0249 | 7116.9378 | 7399.634 | 12289.7353 | 8167.8643 | 9490.8531 | 15298.0602 | 10438.9745 | 11133.9538 | 17661.744 | 12223.4182 | 12714.3829 | 20838.4356 | 14553.2207
Space Cooling Load (kWh/yr)
*Pre79 and Post79/Pre93 Use for SGCSF.xls & ResWX.xls
Base Case System Efficiency
Heating (HSPF) | 3.413 | 3.413 | 3.413 | 3.413 | 3.413 | 3.413 | 3.413 | 3.413 | 3.413 | 3.413 | 3.413 | 3.413 | 3.413 | 3.413 | 3.413
Heating (COP) | 1 | 1 | 1 | 1 | 1 | 1 | 1 | 1 | 1 | 1 | 1 | 1 | 1 | 1 | 1
Cooling (SEER) | 6.435 | 6.435 | 6.435 | 6.435 | 6.435 | 6.435 | 6.435 | 6.435 | 6.435 | 6.435 | 6.435 | 6.435 | 6.435 | 6.435 | 6.435
Duct (%)* | 70% | 75.1% | 80.2% | 72.18% | 77.44% | 82.7% | 70.44% | 75.57% | 80.7% | 72.63% | 77.67% | 82.7% | 77.58% | 81.89% | 86.2%
*Source:Ecotope NEEA Baseline Study
Base Case Annual Energy Use
Space Heating Use (kWh/yr) | 9537.2125 | 14294.3075 | 8873.9873 | 10251.35 | 15869.7999 | 9876.4986 | 13474.3569 | 20244.0435 | 12935.5322 | 15329.2557 | 22740.6297 | 14780.4331 | 16388.2736 | 25446.5208 | 16883.0867
Space Cooling Use (kWh/yr) | 0 | 0 | 0 | 0 | 0 | 0 | 0 | 0 | 0 | 0 | 0 | 0 | 0 | 0 | 0
| 4.1725 | 4.8796 | 3.0943 | 4.6248 | 5.5862 | 3.5512 | 5.9318 | 6.9537 | 4.5387 | 6.9587 | 8.0281 | 5.3145 | 7.9465 | 9.472 | 6.3275
Location | Portland |  |  | Seattle |  |  | Boise |  |  | Spokane |  |  | Missoula
Building Type | Pre80 | Post79/Pre93 | Post92 | Pre80 | Post79/Pre93 | Post92 | Pre80 | Post79/Pre93 | Post92 | Pre80 | Post79/Pre93 | Post92 | Pre80 | Post79/Pre93 | Post92
Base Case Annual Loads - Forced Air Furnace Systems w/CAC
Space Heating Load (kWh/yr)* | 6676.0488 | 10735.0249 | 7116.9378 | 7399.634 | 12289.7353 | 8167.8643 | 9490.8531 | 15298.0602 | 10438.9745 | 11133.9538 | 17661.744 | 12223.4182 | 12714.3829 | 20838.4356 | 14553.2207
Space Cooling Load (kWh/yr) | 1052.6088 | 1814.8179 | 1344.8737 | 499.568 | 916.084 | 661.9288 | 2895.7258 | 4485.3837 | 3444.7238 | 1717.9158 | 2739.9075 | 2079.988 | 1537.3995 | 2556.3856 | 1901.939
*Pre79 and Post79/Pre93 Use from ResWX.xls & SGCSF.xls spreadsheets
Base Case System Efficiency
Heating (HSPF) | 3.413 | 3.413 | 3.413 | 3.413 | 3.413 | 3.413 | 3.413 | 3.413 | 3.413 | 3.413 | 3.413 | 3.413 | 3.413 | 3.413 | 3.413
Heating (COP) | 1 | 1 | 1 | 1 | 1 | 1 | 1 | 1 | 1 | 1 | 1 | 1 | 1 | 1 | 1
Cooling (SEER) | 6.435 | 6.435 | 6.435 | 6.435 | 6.435 | 6.435 | 6.435 | 6.435 | 6.435 | 6.435 | 6.435 | 6.435 | 6.435 | 6.435 | 6.435
Duct (%)* | 70% | 75.1% | 80.2% | 72.18% | 77.44% | 82.7% | 70.44% | 75.57% | 80.7% | 72.63% | 77.67% | 82.7% | 77.58% | 81.89% | 86.2%
*Source:Ecotope NEEA Baseline Study
Base Case Annual Energy Use
Space Heating Use (kWh/yr) | 9537.2125 | 14294.3075 | 8873.9873 | 10251.35 | 15869.7999 | 9876.4986 | 13474.3569 | 20244.0435 | 12935.5322 | 15329.2557 | 22740.6297 | 14780.4331 | 16388.2736 | 25446.5208 | 16883.0867
Space Cooling Use (kWh/yr) | 797.5478 | 1281.6837 | 889.3953 | 367.0736 | 627.4107 | 424.5154 | 2180.4592 | 3148.0979 | 2263.9593 | 1254.4729 | 1871.0808 | 1333.9607 | 1051.0234 | 1655.6838 | 1170.2457
| 0.65788 | 0.82492 | 0.58473 | 0.31223 | 0.4164 | 0.2878 | 1.8098 | 2.0388 | 1.4977 | 1.0737 | 1.2454 | 0.90434 | 0.96087 | 1.162 | 0.82693
Location | Portland |  |  | Seattle |  |  | Boise |  |  | Spokane |  |  | Missoula
Building Type | Pre80 | Post79/Pre93 | Post92 | Pre80 | Post79/Pre93 | Post92 | Pre80 | Post79/Pre93 | Post92 | Pre80 | Post79/Pre93 | Post92 | Pre80 | Post79/Pre93 | Post92
Base Case Heat Pump & Central AC Annual Loads
Space Heating Load (kWh/yr)* | 6676.0488 | 10735.0249 | 7116.9378 | 7399.634 | 12289.7353 | 8167.8643 | 9490.8531 | 15298.0602 | 10438.9745 | 11133.9538 | 17661.744 | 12223.4182 | 12714.3829 | 20838.4356 | 14553.2207
Space Cooling Load (kWh/yr) | 1052.6088 | 1814.8179 | 1344.8737 | 499.568 | 916.084 | 661.9288 | 2895.7258 | 4485.3837 | 3444.7238 | 1717.9158 | 2739.9075 | 2079.988 | 1537.3995 | 2556.3856 | 1901.939
*Pre79 and Post79/Pre93 Use for SGCSF.xls & ResWX.xls
Base Case Heat Pump System Efficiency
Heating (HSPF) | 5.5912 | 5.5912 | 5.5912 | 5.538 | 5.538 | 5.538 | 4.9523 | 4.9523 | 4.9523 | 4.9523 | 4.9523 | 4.9523 | 4.7393 | 4.7393 | 4.7393
Heating (COP) | 1.6382 | 1.6382 | 1.6382 | 1.6226 | 1.6226 | 1.6226 | 1.451 | 1.451 | 1.451 | 1.451 | 1.451 | 1.451 | 1.3886 | 1.3886 | 1.3886
Cooling (SEER) | 6.435 | 6.435 | 6.435 | 6.435 | 6.435 | 6.435 | 6.435 | 6.435 | 6.435 | 6.435 | 6.435 | 6.435 | 6.435 | 6.435 | 6.435
Duct (%)* | 70% | 75.1% | 80.2% | 72.18% | 77.44% | 82.7% | 70.44% | 75.57% | 80.7% | 72.63% | 77.67% | 82.7% | 77.58% | 81.89% | 86.2%
Base Case Heat Pump Annual Energy Use
Space Heating Use (kWh/yr) | 5821.6868 | 8725.5035 | 5416.8421 | 6317.7785 | 9780.3588 | 6086.7623 | 9286.28 | 13951.824 | 8914.9319 | 10564.6422 | 15672.4255 | 10186.4038 | 11802.1159 | 18325.4683 | 12158.4586
Space Cooling Use (kWh/yr) | 797.5478 | 1281.6837 | 889.3953 | 367.0736 | 627.4107 | 424.5154 | 2180.4592 | 3148.0979 | 2263.9593 | 1254.4729 | 1871.0808 | 1333.9607 | 1051.0234 | 1655.6838 | 1170.2457
Location | Portland |  |  | Seattle |  |  | Boise |  |  | Spokane |  |  | Missoula
Building Type | Pre80 | Post79/Pre93 | Post92 | Pre80 | Post79/Pre93 | Post92 | Pre80 | Post79/Pre93 | Post92 | Pre80 | Post79/Pre93 | Post92 | Pre80 | Post79/Pre93 | Post92
Converted Case Heat Pump & Central AC Annual Loads
Space Heating Load (kWh/yr)* | 6676.0488 | 10735.0249 | 7116.9378 | 7399.634 | 12289.7353 | 8167.8643 | 9490.8531 | 15298.0602 | 10438.9745 | 11133.9538 | 17661.744 | 12223.4182 | 12714.3829 | 20838.4356 | 14553.2207
Space Cooling Load (kWh/yr) | 1052.6088 | 1814.8179 | 1344.8737 | 499.568 | 916.084 | 661.9288 | 2895.7258 | 4485.3837 | 3444.7238 | 1717.9158 | 2739.9075 | 2079.988 | 1537.3995 | 2556.3856 | 1901.939
*Pre79 and Post79/Pre93 Use for SGCSF.xls & ResWX.xls
Converted Case System Efficiency
Heating (HSPF) | 6.3 | 6.3 | 6.3 | 6.24 | 6.24 | 6.24 | 5.58 | 5.58 | 5.58 | 5.58 | 5.58 | 5.58 | 5.34 | 5.34 | 5.34
Heating (COP) | 1.8459 | 1.8459 | 1.8459 | 1.8283 | 1.8283 | 1.8283 | 1.6349 | 1.6349 | 1.6349 | 1.6349 | 1.6349 | 1.6349 | 1.5646 | 1.5646 | 1.5646
Cooling (SEER) | 7.605 | 7.605 | 7.605 | 7.605 | 7.605 | 7.605 | 7.605 | 7.605 | 7.605 | 7.605 | 7.605 | 7.605 | 7.605 | 7.605 | 7.605
Duct (%)* | 70% | 75.1% | 80.2% | 72.18% | 77.44% | 82.7% | 70.44% | 75.57% | 80.7% | 72.63% | 77.67% | 82.7% | 77.58% | 81.89% | 86.2%
Converted Case Annual Energy Use
Space Heating Use (kWh/yr) | 5166.747 | 7743.8843 | 4807.4474 | 5607.0284 | 8680.0684 | 5402.0015 | 8241.5735 | 12382.2438 | 7912.002 | 9376.12 | 13909.2776 | 9040.4334 | 10474.3779 | 16263.8531 | 10790.632
Space Cooling Use (kWh/yr) | 674.8481 | 1084.5016 | 752.5653 | 310.6007 | 530.886 | 359.2054 | 1845.004 | 2663.7752 | 1915.6578 | 1061.477 | 1583.2222 | 1128.736 | 889.3275 | 1400.9632 | 990.2079
| Portland |  |  | Seattle |  |  | Boise |  |  | Spokane |  |  | Missoula
Base Case Efficiency Equipment Assumptions | Pre80 | Post79/Pre93 | Post92 | Pre80 | Post79/Pre93 | Post92 | Pre80 | Post79/Pre93 | Post92 | Pre80 | Post79/Pre93 | Post92 | Pre80 | Post79/Pre93 | Post92
Nominal HSPF | 7.1 | 7.1 | 7.1 | 7.1 | 7.1 | 7.1 | 7.1 | 7.1 | 7.1 | 7.1 | 7.1 | 7.1 | 7.1 | 7.1 | 7.1
Nominal SEER | 11 | 11 | 11 | 11 | 11 | 11 | 11 | 11 | 11 | 11 | 11 | 11 | 11 | 11 | 11
Real HSPF | 5.5912 | 5.5912 | 5.5912 | 5.538 | 5.538 | 5.538 | 4.9523 | 4.9523 | 4.9523 | 4.9523 | 4.9523 | 4.9523 | 4.7393 | 4.7393 | 4.7393
Real SEER | 6.435 | 6.435 | 6.435 | 6.435 | 6.435 | 6.435 | 6.435 | 6.435 | 6.435 | 6.435 | 6.435 | 6.435 | 6.435 | 6.435 | 6.435
Part Load HSPF Efficiency w/o PTCS | 78.75% | 78.75% | 78.75% | 78% | 78% | 78% | 69.75% | 69.75% | 69.75% | 69.75% | 69.75% | 69.75% | 66.75% | 66.75% | 66.75%
Part Load HSPF Efficiency Rating w/PTCS | 105% | 105% | 105% | 104% | 104% | 104% | 93% | 93% | 93% | 93% | 93% | 93% | 89% | 89% | 89%
Part Load SEER Efficiency w/o PTCS | 58.5% | 58.5% | 58.5% | 58.5% | 58.5% | 58.5% | 58.5% | 58.5% | 58.5% | 58.5% | 58.5% | 58.5% | 58.5% | 58.5% | 58.5%
Part Load SEER Efficiency Rating w/PTCS | 65% | 65% | 65% | 65% | 65% | 65% | 65% | 65% | 65% | 65% | 65% | 65% | 65% | 65% | 65%
High Efficiency Case Equipment Assumptions
Nominal HSPF | 8 | 8 | 8 | 8 | 8 | 8 | 8 | 8 | 8 | 8 | 8 | 8 | 8 | 8 | 8
Nominal SEER | 13 | 13 | 13 | 13 | 13 | 13 | 13 | 13 | 13 | 13 | 13 | 13 | 13 | 13 | 13
Real HSPF | 6.3 | 6.3 | 6.3 | 6.24 | 6.24 | 6.24 | 5.58 | 5.58 | 5.58 | 5.58 | 5.58 | 5.58 | 5.34 | 5.34 | 5.34
Real SEER | 7.605 | 7.605 | 7.605 | 7.605 | 7.605 | 7.605 | 7.605 | 7.605 | 7.605 | 7.605 | 7.605 | 7.605 | 7.605 | 7.605 | 7.605
Part Load HSPF Efficiency w/o PTCS | 78.75% | 78.75% | 78.75% | 78% | 78% | 78% | 69.75% | 69.75% | 69.75% | 69.75% | 69.75% | 69.75% | 66.75% | 66.75% | 66.75% | PTCS Ducts? | PTCS HP
Part Load HSPF Efficiency Rating w/PTCS | 105% | 105% | 105% | 104% | 104% | 104% | 93% | 93% | 93% | 93% | 93% | 93% | 89% | 89% | 89% | 2 | 2
Part Load SEER Efficiency w/o PTCS | 58.5% | 58.5% | 58.5% | 58.5% | 58.5% | 58.5% | 58.5% | 58.5% | 58.5% | 58.5% | 58.5% | 58.5% | 58.5% | 58.5% | 58.5% | YES | YES
Part Load SEER Efficiency Rating w/PTCS | 65% | 65% | 65% | 65% | 65% | 65% | 65% | 65% | 65% | 65% | 65% | 65% | 65% | 65% | 65% | NO | NO
Use PTCS Duct Sealing Assumptions?
Use PTCS Heat Pump/CAC Commissioning Assumptions?
Ecotope ASHRAE Std 152 Model Results for New Construction
Base Case Duct Efficiency Assumptions | [9 empty] | Leakage | Reference | SGC | E-Star
Location | Pre80 SF | Post79/Pre93 SF | Post 92 SF | Existing MH | New MH (non-SGC) | New MH (SGC) |  |  |  | (% of Furnace Flow) | 20% | 6% | 5%
Portland | 70% | 75.1% | 80.2% | 75% | 80% | 83% | Sources: New SF Construction - Ecotope Baseline Study for Alliance |  |  | Portland | 73.7 | 87.9 | 88.7
Seattle | 72.18% | 77.44% | 82.7% | 75% | 80% | 83% | Existing SF - RCDP |  |  | Seattle | 73.8 | 87.9 | 88.7
Boise | 70.44% | 75.57% | 80.7% | 75% | 80% | 83% | Existing MH - RCDP |  |  | Boise | 73.7 | 87.5 | 88.3
Spokane | 72.63% | 77.67% | 82.7% | 75% | 80% | 83% |  |  |  | Spokane | 73.3 | 87.3 | 88.1
Missoula | 77.58% | 81.89% | 86.2% | 75% | 80% | 83% | New SGC MH - Ecotope Study for IDWR |  |  | Missoula | 72.4 | 86.8 | 87.6
Converted Case Duct Efficiency Assumptions
Location | Pre80 SF | Post79/Pre93 SF | Post 92 SF | Existing MH | New MH (non-SGC) | New MH (non-SGC)
Eff Gain | 0% | 0% | 0% | 0% | 0% | 0% | Duct System Efficiency Improvement Calibrated to Match Savings
Portland | 70% | 75.1% | 80.2% | 75% | 80% | 83% | Assmptions for PTCS. See PTCS Cost & Savings Estimate Tab
Seattle | 72.18% | 77.44% | 82.7% | 75% | 80% | 83%
Boise | 70.44% | 75.57% | 80.7% | 75% | 80% | 83%
Spokane | 72.63% | 77.67% | 82.7% | 75% | 80% | 83%
Missoula | 77.58% | 81.89% | 86.2% | 75% | 80% | 83%
State | Degree Days | Climate Scaler
Idaho | 6444
Boise | 6001 | 0.93125
Other | 7119 | 1.1047
Montana | 7935
Oregon | 4950
Washington | 5114
Zone One | 4928 | 0.96363
Zone Two | 6874 | 1.3949
Annual Space Heating Use w/o Heating System & Duct Efficiency*
| Current Practice |  | Code Minimum |  | Current Practice |  | Code Minimum
State | Electric (kWh) | Heat Pump (kWh) | Electric (kWh) | Heat Pump (kWh) | Electric (kWh/SF) | Heat Pump (kWh/SF) | Electric (kWh/SF) | Heat Pump (kWh/SF)
Idaho | 16447.8758 | 14382.0686 | 18626.8679 | 13902.6663 | 6.8561 | 7.9109 | 7.7644 | 7.6472
Montana | 18717.9607 | 19259.7715 | 18962.3205 | 21469.9092 | 11.2218 | 7.1491 | 11.3683 | 7.9695
Oregon | 6457.6619 | 8015.0015 | 7259.3027 | 8927.2781 | 4.2485 | 3.6039 | 4.7759 | 4.0141
Washington | 5176.0035 | 10356.4606 | 5659.7422 | 12555.4351 | 3.1351 | 4.2778 | 3.4281 | 5.1861
Annual Space Heating Use w/Heating System & Duct Efficiency*
| Electric FAF |  | Heat Pump**
State | KWH | KWH/ft2 | KWH | KWH/ft2
Idaho | 15675 | 6.9 | 9271 | 5.1
Montana | 17005 | 11.7 | 6337 | 2.3
Oregon | 8436 | 5.5 | 4670 | 2.2
Washington | 6006 | 3.5 | 6446 | 2.6
Assumes HSPF 7.4
Average New House Size*
| Gas | Electric | Heat Pump
State | sq. ft. | sq. ft. | sq. ft.
Idaho | 1925 | 2399 | 1818
Montana | 2636 | 1668 | 2694
Oregon | 2394 | 1520 | 2224
Washington | 2281 | 1651 | 2421
Source: Baseline Characteristics of the Residential Sector in Idaho, Montana, Oregon & Washington
Ecotope, Inc. for the Northwest Energy Efficiency Alliance
February, 2000
Benton County PUD Heat Pump Program Savings Results from PRISM (Heating 1 - Cooling 3)
Average House Size = > | 1712 |  |  | 1600 | 2200
|  | Total (kWh/yr) | kwh/sf
All High Efficiency Conversions (HSPF 8.0) |  | 6479 | 3.7845 | 6055.1402 | 8325.8178 |  | RTF Estimates for Heating 1- Cooling 3
All High Efficiency Conversions (HSPF 8.0) from FAF w/AC |  | 8827 | 5.156 | 8249.5327 | 11343.1075 |  | 5031.0426
All High Efficiency Conversions (HSPF 8.0) from Zonal w/o AC |  | 3965 | 2.316 | 3705.6075 | 5095.2103 |  | -287.3862

## Central AC and HP Cost vs SEER
Air Source Heat Pump and Central Air Conditioner Retail Prices
Site Built Housing
Heat Pump w/ Outdoor Unit, Indoor Coil, Electric, Thermostat Installed wo/ Ductwork.
|  |  |  | Price Range |  | Incremental Cost
Outdoor Unit Model Number | Capacity (tons) | HSPF | SEER | Low | High | Low | High
HP 29 030 | 2.5 | 7.5 | 10 | 3400 | 3700
HP 29 036 | 3 | 7.5 | 10 | 3600 | 3900
HP 29 042 | 3.5 | 7.5 | 10 | 3750 | 4150
HP 29 048 | 4 | 7.5 | 10 | 4000 | 4450
HP 26 030 | 2.5 | 8 | 12 | 3600 | 3800 | 200 | 100
HP 26 036 | 3 | 8 | 12 | 3800 | 4100 | 200 | 200
HP 26 042 | 3.5 | 8 | 12 | 4100 | 4400 | 350 | 250
HP 26 048 | 4 | 8 | 12 | 4400 | 4800 | 400 | 350
Equipment Brand Lennox
Central Air w/ Outdoor Unit, Indoor Coil, Elec. Furnace, Thermostat Installed wo/ Ductwork.
|  |  |  | Price Range |  | Incremental Cost
Outdoor Unit Model Number | Capacity (tons) |  | SEER | Low | High | Low | High
10 ACB 030 | 2.5 |  | 10 | 3200 | 3500
10 ACB 036 | 3 |  | 10 | 3400 | 3700
10 ACB 042 | 3.5 |  | 10 | 3600 | 3900
10 ACB 048 | 4 |  | 10 | 3800 | 4100
HS 29 030 | 2.5 |  | 11 | 3400 | 3700 | 200 | 200
HS 29 036 | 3 |  | 11 | 3600 | 3900 | 200 | 200
HS 29 042 | 3.5 |  | 11 | 3800 | 4100 | 200 | 200
HS 29 048 | 4 |  | 11 | 4000 | 4300 | 200 | 200
HS 26 030 | 2.5 |  | 13 | 4000 | 4300 | 600 | 600
HS 26 036 | 3 |  | 13 | 4200 | 4500 | 600 | 600
HS 26 042 | 3.5 |  | 13 | 4400 | 4700 | 600 | 600
HS 26 048 | 4 |  | 13 | 4600 | 4900 | 600 | 600
Equipment Brand Lennox
Source:Personal Communication William Gatchell, Umatilla Electric Cooperative with Campbell & Bruce Refrigeration in Hermiston, OR (5/11/00)
Manufactured Housing
Central AC (10 SEER)
Capacity | Installed Cost
3-Ton | 1755
3.5 - Ton | 1920
4-Ton | 2035
Heat Pump w/6.8 HSPF & 10 SEER AC |  |  | Heat Pump w/ 8.0 HSPF & 12 SEER AC
Capacity | Installed Cost |  | Capacity | Installed Cost | Incremental Cost |  |  |  |  | Incremental PTCS Measure Cost
3-Ton | 2275 |  | 3-Ton | 2700 | 425 |  |  |  |  | Duct Sealing | 0
3.5 - Ton | 2400 |  | 3.5 - Ton | 2850 | 450 |  |  |  |  | System Commissioning | 0
4-Ton | 2600 |  | 4-Ton | 3235 | 635 |  |  |  |  | Total | 0
Source: Art Berger, Valley Homes, Yakima, WA
2000$ to 2000$ | 1.038
SPLIT HEAT PUMPS: COST AND EFFICIENCY DATA (REVERSE ENGINEERING)
Source: DOE Central Air Conditioners and Heat Pumps, Revised Life Cycle Cost Analysis June 2000. Reverse Enginneering Estimates
Level | Description | SEER (Btu/Whr) | HPSF (Btu/Whr) | % Change over Base Case SEER | Total Installed Price (2000$) | Incremental Price (2000$) | Annual Repair (2000$) | Annual Maintenance (2000$) | Annual Repair & Maintenance (2000$) | Incremental Repair & Maintenance Cost | Compressor Replacement Cost | Incremental Compressor Replacement Cost
0 | Baseline (SEER=10) | 10 | 6.8 | 0% | 3807.6812 |  | 39.1377 | 37.8362 | 76.9738 | 0 | 293.2904 | 0
Current Practice | 10% Impr. (SEER=11) | 11 | 7.1 | 10% | 3922.4331 | 0 | 39.529 | 37.8362 | 77.3652 | 0 | 347.9138 | 0
2 | 20% Impr. (SEER=12) | 12 | 7.4 | 20% | 4083.0858 | 160.6527 | 39.9243 | 37.8362 | 77.7605 | 0.39529 | 347.9138 | 0
3 | 30% Impr. (SEER=13) | 13 | 8 | 30% | 4312.5898 | 390.1566 | 40.3236 | 37.8362 | 78.1598 | 0.79453 | 378.0508 | 30.137
4 | 40% Impr. (SEER=14) | 14 | 8.1 | 40% | 4542.0937 | 619.6605 | 59.0847 | 37.8362 | 96.9209 | 19.5557 | 483.5304 | 135.6166
5 | 50% Impr. (SEER=15) | 15 | 8.2 | 50% | 5058.4774 | 1136.0443 | 73.11 | 37.8362 | 110.9462 | 33.581 | 585.2429 | 237.3291
6 | 80% Impr. (SEER=16) | 18 | 8.4 | 60% | 5058.4774 | 1136.0443 | 73.11 | 37.8362 | 110.9462 | 33.581 | 585.2429 | 237.3291
PACKAGE HEAT PUMPS: COST AND EFFICIENCY DATA (REVERSE ENGINEERING)
Source: DOE Central Air Conditioners and Heat Pumps, Revised Life Cycle Cost Analysis June 2000. Reverse Enginneering Estimates
Level | Description | SEER (Btu/Whr) | HPSF (Btu/Whr) | % Change over Base Case SEER | Total Installed Price (2000$) | Incremental Price (2000$) | Annual Repair (2000$) | Annual Maintenance (2000$) | Annual Repair & Maintenance (2000$) | Incremental Repair & Maintenance Cost
0 | Baseline (SEER=10) | 10 | 6.8 | 0% | 3736.2493 |  | 44.1049 | 37.8362 | 81.9411
1 | 0% Impr. (SEER=) |  |  |  | 0 |  | 0 | 0
2 | 20% Impr. (SEER=12) | 12 | 7.4 | 20% | 4002.5568 | 266.3075 | 44.546 | 37.8362 | 82.3822 | 0.44105
SPLIT SYSTEM CENTRAL AIR CONDITIONERS: COST AND EFFICIENCY DATA (REVERSE ENGINEERING) As Revised 6/2000
Source: DOE Central Air Conditioners and Heat Pumps, Revised Life Cycle Cost Analysis June 2000. Reverse Enginneering Estimates
Level | Description | SEER (Btu/Whr) | % Improvement over Baseline SEER | Total Installed Price (2000$) | Incremental Price (2000$) | Annual Repair Cost (2000$) | Annual Maintenance Cost (2000$) | Annual Repair & Maintenance Cost (2000$) | Incremental Repair & Maintenance Cost | Compressor Replacement Cost | Incremental Compressor Replacement Cost
0 | Baseline (SEER=10) | 10 | 0% | 2320.5768 |  | 26.9687 | 37.8362 | 64.8049 | 0 | 288.5599 | 0
Current Practice* | 10% Impr. (SEER=11) | 11 | 10% | 2461.5361 | 0 | 29.7854 | 37.8362 | 67.6216 | 0 | 345.0669 | 0
2 | 20% Impr. (SEER=12) | 12 | 20% | 2597.533 | 135.9969 | 30.0833 | 37.8362 | 67.9195 | 0.29785 | 346.9504 | 1.8836
3 | 30% Impr. (SEER=13) | 13 | 30% | 2772.1832 | 310.6471 | 41.7438 | 37.8362 | 79.58 | 11.9584 | 373.3203 | 28.2535
4 | 40% Impr. (SEER=14) | 14 | 40% | 3115.9681 | 654.4319 | 51.0812 | 37.8362 | 88.9174 | 21.2958 | 373.3203 | 28.2535
5 | 50% Impr. (SEER=15) | 15 | 50% | 3356.6101 | 895.0739 | 57.6172 | 37.8362 | 95.4534 | 27.8318 | 475.0328 | 129.9659
6 | 80% Impr. (SEER=16) | 18 | 80% | 3486.8401 | 1025.304 | 61.1543 | 37.8362 | 98.9905 | 31.3689 | 475.0328 | 129.9659
*Based on DOE ANPOR as Revised June 2000
PACKAGE SYSTEM CENTRAL AIR CONDITIONERS: COST AND EFFICIENCY DATA (REVERSE ENGINEERING)
Source: DOE Central Air Conditioners and Heat Pumps, Revised Life Cycle Cost Analysis June 2000. Reverse Enginneering Estimates
Level | Description | SEER (Btu/Whr) | % Improvement over Baseline SEER | Total Installed Price (2000$) | Incremental Price (2000$) | Annual Repair Cost (2000$) | Annual Maintenance Cost (2000$) | Annual Repair & Maintenance Cost (2000$) | Incremental Repair & Maintenance Cost
0 | Baseline (SEER=10) | 10 | 0% | 2705.7613 |  | 39.9398 | 37.8362 | 77.776
Current Practice | 10% Impr. (SEER=11) | 11 | 10% | 0 |  | 0 | 0 | 0 | 0
2 | 20% Impr. (SEER=12) | 12 | 20% | 2904.4173 |  | 40.3392 | 37.8362 | 78.1754 | 0
3 | 30% Impr. (SEER=13) | 13 | 30% | 3290.7616 |  | 55.8287 | 37.8362 | 93.6649 | 0.3994

## Zonal to Ducted System Cost
Zonal System to Ducted System Conversion Cost Estimate
House Size | Style |  | Cost/sq.ft. | Duct System Cost
Pre79 Construction, FullyWX (1600 SF) | Ranch | 1600 | 1.3 | 2080
Post79/Pre92 Construction (2200 SF) | 2-Story | 2200 | 2 | 4400
Post92 Construction (2300 SF) | 2-Story | 2300 | 2 | 4600
Note on D3: Tom Eckman: Source: Benton County PUD HVAC Contractor estimates provided by Tom Schumacher, July 10, 2000.

## Energy Star Central AC Models
Energy Star Rated Central Air Conditioners
Manufacturer Name |  | SEER/HSPF
(Trade Name) | Product Family Name | Rating | Model Series
Air-Ease | Concept 12 (AC) | 12 | All models beginning with SCU 12
Air-Ease | Concept 13 (AC) | 13 | All models beginning with SCU 13
Air-Ease | Concept 12 (HP) | 12 | All models beginning with SHP 12
Air-Ease | Concept 13 (HP) | 13 | All models beginning with SHP 13
Air-Ease | Compaq 12 | 12 | Model PHP12
Amana Refrigeration, Inc. | Prestige II | 12.05-12.5 | All models beginning with RCC
Amana Refrigeration, Inc. | Prestige Ultra | 13.5-16.5 | All models beginning with RCE
Amana Refrigeration, Inc. | RHD (HP) | 12.0-14.0/7.0-8.5 | All models beginning with RHD
Amana Refrigeration, Inc. | RHE (HP) | 12.0-14.0/7.0-8.5 | All models beginning with RHE
American Standard | Heritage (HP) | 2007-12-16 | All models beginning with 6H2, 6H4, or 6H6
American Standard | Allegiance (AC) | 12 | All models beginning with 7A2, 7A4, 7A6
American Standard | Packaged (HP) | 12 | All models beginning with WCY
American Standard | Packaged (HP) | 16 | All models beginning with WCZ
Armstrong Air | Concept 12 (AC) | 12 | All models beginning with SCU 12
Armstrong Air | Concept 13 (AC) | 13 | All models beginning with SCU 13
Armstrong Air | Concept 12 (HP) | 12 | All models beginning with SHP 12
Armstrong Air | Concept 13 (HP) | 13 | All models beginning with SHP 13
Armstrong Air | Compaq 12 | 12 | Model PHP12
Bryant | Quantum Plus (AC) | 2000-12-14 | 552A
Bryant | Quantum Plus (AC) | 14-15.75 | 556A
Bryant | Quantum Plus (HP) | 12/14.5/7.3-8.6 | 650A
Carrier (Bryant, Day Night) | Two speed plus (HP) | 12-16 /7.0-8.4 | All models beginning with 698
Carrier (Bryant, Day Night) | AeroQuiet System (HP) | 12-14/7-8.3 | All models beginning with 697
Carrier (Bryant, Day Night) | "Cube" Series (HP) | 12-13.5/7.0-8.5 | All models beginning with 663
Carrier (Bryant, Day Night) | Two speed plus (AC) | 2000-12-16 | All models beginning with 598
Carrier (Bryant, Day Night) | AeroQuiet System (AC) | 2000-12-14 | All models beginning with 597
Carrier (Bryant, Day Night) | "Cube" Series (AC) | 2000-12-13 | All models beginning with 563
Carrier (Bryant, Day Night, Payne) | AeroQuiet System (AC) | 13-14 | All models beginning with 550
Carrier (Payne) | Teardrop (HP) | 12-13.5/7.0-8.5 | All models beginning with 812
Carrier (Payne) | Teardrop (AC) | 2000-12-14 | All models beginning with 712
Carrier Corporation | Synergy 2000 2 speed(HP) | 12-16 7.6-8.8 | All models beginning with 38YD
Carrier Corporation | Weathermaker (HP) | 12-15/7.8-9.05 | All models beginning with 38YS
Carrier Corporation | Weathermaker (HP) | 12-14/7.1-8.5 | All models beginning with 38YR
Carrier Corporation | Weathermate (HP) | 12-13.5 7.0-7.5 | All models beginning with 38BY
Carrier Corporation | Synergy 2000 2 speed(AC) | 2000-12-16 | All models beginning with 38TD
Carrier Corporation | Weathermaker (AC) | 2000-12-14 | All models beginning with 38TR
Carrier Corporation | Weathermaker (AC) | 13-14 | All models beginning with 38TX
Carrier Corporation | Weathermate (AC) | 2000-12-13 | All models beginning with 38BR
Carrier Corporation | WeatherMaker W/Puron (AC) | 14-15.75 | 38TSA
Carrier Corporation | WeatherMaker W/Puron (AC) | 2000-12-14 | 38TZA
Carrier Corporation | WeatherMaker W/Puron (HP) | 12-14.5/7.3-8.6 | 38YXA
Ducane Company | AC12 (AC) | 12 | All models beginning with AC12
Ducane Company | HP12(HP) | 12/7.2 | All models beginning with HP12
Ducane Company | HP14(HP) | 14/7.5 | All models beginning with HP14
Evcon Industries, Inc. | Coleman Evcon AC | 12 | All models beginning with DRCS
Evcon Industries, Inc. | Coleman Evcon AC | 14 | All models beginning with FRCS
Evcon Industries, Inc. | Coleman Evcon AC | 12 | All models beginning with D*YH
Evcon Industries, Inc. | Coleman Evcon Heat Pump | 12 | All models beginning with DRHS
Evcon Industries, Inc. | Coleman Evcon Heat Pump | 14 | All models beginning with FRHS
Evcon Industries, Inc. | Coleman Evcon Heat Pump | 12 | All models beginning with B*UH
Fraser-Johnston | High Performance A/C | 12 | All AC models beginning with H*BC
Fraser-Johnston | Peak Performance A/C | 14 | All AC models beginning with H*BE
Fraser-Johnston | Split Heat Pump | 12 | All Heat Pump models beginning with E*CA
Fraser-Johnston | Packaged Heat Pump | 12 | All Heat Pump models beginning with B*UH
Goettl Air Conditioning Inc. | Astro Air/Astro Plus (HP) | 12-13/7.1-7.35 | All models beginning with HP
Goettl Air Conditioning Inc. | Astro Air | 12-12.5/7.2-7.5 | All models beginning with RHP
Goettl Air Conditioning Inc. | Astro Air | 12 | All models beginning with GA
Goettl Air Conditioning Inc. | Astro Air/Astro Plus | 2000-12-13 | All models beginning with RSC
Goodman Manufacturing | 12 Seer Condensing | 2000-12-14 | All models beginning with CKJ
Goodman Manufacturing | 13 Seer Condensing | 2000-12-14 | All models beginning with CKT
Goodman Manufacturing | 14 Seer Condensing | 2000-12-14 | All models beginning with CKQ
Goodman Manufacturing | 12 Seer Heat Pump | 2000-12-14 | All models beginning with CPKJ
Goodman Manufacturing | 12 Seer Pkg. HP | 12 | All models beginning with PHJ
Goodman Manufacturing | 13 Seer Heat Pump | 2000-12-14 | All models beginning with CPKT
Goodman Manufacturing | 12 Seer Pkg Cooling | 12 | All models beginning with PCJ
Goodman Manufacturing | 12 Seer Pkg. Gas/Electric | 12 | All models beginning with PGJ
Heat Controller (Comfort-Aire) (Century) | Energy Knight (AC) | 12 | RSA1218-1
Heat Controller (Comfort-Aire) (Century) | Energy Knight (AC) | 12 | RSA1224-1
Heat Controller (Comfort-Aire) (Century) | Energy Knight (AC) | 12 | RSA1230-1
Heat Controller (Comfort-Aire) (Century) | Energy Knight (AC) | 12 | RSA1236-1
Heat Controller (Comfort-Aire) (Century) | Energy Knight (AC) | 12 | RSA1242-1
Heat Controller (Comfort-Aire) (Century) | Energy Knight (AC) | 12 | RSA1248-1
International Comfort Products (Airquest) | AC | 12 | All models beginning with CA90
International Comfort Products (Airquest) | AC | 13 | All models beginning with CA96
International Comfort Products (Airquest) | HP | 12/8.0 | All models beginning with CH95
International Comfort Products (Airquest) | HP | 14/8.5 | All models beginning with CH97
International Comfort Products (Arcoaire) | AC | 12 | All models beginning with AH
International Comfort Products (Arcoaire) | AC | 13 | All models beginning with AJ
International Comfort Products (Arcoaire) | HP | 12/8.0 | All models beginning with YG
International Comfort Products (Arcoaire) | HP | 14/8.5 | All models beginning with YH
International Comfort Products (Comfortmaker) | AC | 12 | All models beginning with AH
International Comfort Products (Comfortmaker) | AC | 13 | All models beginning with AJ
International Comfort Products (Comfortmaker) | HP | 12/8.0 | All models beginning with YG
International Comfort Products (Comfortmaker) | HP | 14/8.5 | All models beginning with YH
International Comfort Products (Heil) | AC | 12 | All models beginning with CA90
International Comfort Products (Heil) | AC | 13 | All models beginning with CA96
International Comfort Products (Heil) | HP | 12/8.0 | All models beginning with CH95
International Comfort Products (Heil) | HP | 14/8.5 | All models beginning with CH97
International Comfort Products (Tempstar) | AC | 12 | All models beginning with CA90
International Comfort Products (Tempstar) | AC | 13 | All models beginning with CA96
International Comfort Products (Tempstar) | HP | 12/8.0 | All models beginning with CH95
International Comfort Products (Tempstar) | HP | 14/8.5 | All models beginning with CH97
Lennox Industries | Value 12 A/C | 12-13.5 | All models beginning with 12ACB
Lennox Industries | Elite 13 A/C | 13-14 | All models beginning with HS26
Lennox Industries | Elite 14 A/C | 13-15 | All models beginning with HS27
Lennox Industries | Powersaver A/C | 12-15.8 | All models beginning with HS21
Lennox Industries | Value 12 HP | 12-13.25 | All models beginning with 12 HPB
Lennox Industries | Elite 13 HP | 13-14 | All models beginning with HP26
Lennox Industries | Elite 14 HP | 13-15 | All models beginning with HP27
Lennox Industries | Powersaver HP | 2000-12-16 | All models beginning with HP21
Luxaire | High Performance A/C | 12 | All AC models beginning with H*BC
Luxaire | Peak Performance A/C | 14 | All AC models beginning with H*BE
Luxaire | Split Heat Pump | 12 | All Heat Pump models beginning with E*CA
Luxaire | Packaged Heat Pump | 12 | All Heat Pump models beginning with B*UH
Nordyne Incorporated (Intertherm) | Split System AC | 12 | All S2BC, S3BC models
Nordyne Incorporated (Intertherm) | Split System HP | 12/7.6 | All T2BC, T3BC models
Nordyne Incorporated (Intertherm) | AC/Package | 12 | All P2SC models
Nordyne Incorporated (Intertherm) | HP/Package | 12/6.8 | All Q2SC models
Nordyne Incorporated (Intertherm) | Split System AC | 14 | All models beginning with S1BE
Nordyne Incorporated (Intertherm) | Split System HP | 14/7.8 | All models beginning with T1BE
Nordyne Incorporated (Intertherm) | Powermiser | 20/7.6 | All models beginning with I1BA, I3BA
Nordyne Incorporated (Intertherm) | Mfg Home AC Split | 12 | All S2QC, S3QC models
Nordyne Incorporated (Intertherm) | Mfg Home HP Split | 12/7.6 | All T2QC, T3QC models
Nordyne Incorporated (Intertherm) | Mfg Home AC Pkg | 12 | All P2SC models
Nordyne Incorporated (Miller) | Split System AC | 12 | All S2QC, S3QC models
Nordyne Incorporated (Miller) | Split System HP | 12/7.6 | All T2QC, T3QC models
Nordyne Incorporated (Miller) | AC/Package | 12 | All P2SC models
Nordyne Incorporated (Miller) | HP/Package | 12/6.8 | All Q2SC models
Nordyne Incorporated (Miller) | Split System AC | 14 | All models beginning with S1BE
Nordyne Incorporated (Miller) | Split System HP | 14/7.8 | All models beginning with T1BE
Nordyne Incorporated (Miller) | Powermiser | 20/7.6 | All models beginning with I1BA, I3BA
Nordyne Incorporated (Miller) | Mfg Home AC Split | 12 | All S3QC models
Nordyne Incorporated (Miller) | Mfg Home HP Split | 12/7.6 | All T3QC models
Nordyne Incorporated (Miller) | Mfg Home AC Pkg | 12 | All P2SC models
RTI | AC2 | 14 | All Models
RTI | EvapCon | 12 | All Models
Rheem Manufacturing | AC/Classic 12 | 12 | All models beginning with RAMA
Rheem Manufacturing | AC/Classic 13 | 13 | All models beginning with RANB
Rheem Manufacturing | AC/Classic 14 | 14 | All models beginning with RAPA, RPPA
Rheem Manufacturing | HP/Classic 12 | 12/ 7.1-8.5 | All models beginning with RPMA
Rheem Manufacturing | HP/Classic 13 | 13/ 7.5-8.0 | All models beginning with RPNJ
Rheem Manufacturing | HP/Package Heat Pump | 12/ 7.2 | All models beginning with RQMA
Rheem Manufacturing | AC/Self Contained AC | 12 | All models beginning with RSMA
Rheem-Ruud (WeatherKing) | AC/Select 12 | 12 | All models beginning with WAMA
Rheem-Ruud (WeatherKing) | AC/Select 13 | 13 | All models beginning with WANB
Rheem-Ruud (WeatherKing) | AC/Select 14 | 14 | All models beginning with WAPA
Rheem-Ruud (WeatherKing) | HP/Select 12 | 12/7.1-8.5 | All models beginning with WPMA
Rheem-Ruud (WeatherKing) | HP/Select 13 | 13/ 7.5-8.9 | All models beginning with WPNJ
Rheem-Ruud (WeatherKing) | HP/Package Heat Pump | 12/ 7.2 | All models beginning with WQMA
Rheem-Ruud (WeatherKing) | AC/Self Contained AC | 12 | All models beginning with WSMA
Ruud Air Conditioning Division | AC/Achiever 12 | 12 | All models beginning with UAMA
Ruud Air Conditioning Division | AC/Achiever 13 | 13 | All models beginning with UANB
Ruud Air Conditioning Division | AC/Achiever 14 | 14 | All models beginning with UAPA
Ruud Air Conditioning Division | HP/Achiever 12 | 12/ 7.1-8.5 | All models beginning with UPMA
Ruud Air Conditioning Division | HP/Achiever 13 | 13/ 7.5-8.9 | All models beginning with UPNJ
Ruud Air Conditioning Division | HP/Package Heat Pump | 12/ 7.2 | All models beginning with UQMA
Ruud Air Conditioning Division | AC/Self Contained AC | 12 | All models beginning with USMA
The Trane Company | XL-1200 (AC+HP) | 12 | All models beginning with TTX or TWX
The Trane Company | XE-1200 (AC+HP) | 12 | All models beginning with TTP or TWP
The Trane Company | XL-1400 (AC+HP) | 14 | All models beginning with TTY or TWY
The Trane Company | XE-1200 (AC/HP/PKG) | 12/8.2 | All models beginning with WCY or TCY
The Trane Company | XE-1200 (HP/PKG) | 15/8 | All models beginning with WCZ
The Trane Company | XL-1800 (AC+HP) | 16+ | TTZ, TWZ
Thermal Zone | AC Split | 12 | All models beginning with CA ** M
Thermal Zone | AC Split | 13 | All models beginning with CA ** N
Thermal Zone | Heat Pump Split | 12 | All models beginning with CH**M
Thermal Zone | Heat Pump Split | 13 | All models beginning with GH**N
Thermal Zone | Packaged AC | 12 | All models beginning with PA**M
Thermal Zone | Packaged Heat Pump | 12 | All models beginning with PH**M
Thermal Zone | Packaged Gas/Electric | 12 | All models beginning with PG***M
Thermal Zone | AC Condenser Unit | 12-12.5 | AC12241G1
Thermo Pride | AC Condenser Unit | 12-12.4 | AC12301G1
Thermo Pride | AC Condenser Unit | 12 | AC12361G1
Thermo Pride | AC Condenser Unit | 12 | AC12421G1
York International Corporation | Stealth | 16 | All models beginning with H*TS
York International Corporation | Champion | 13 | All models beginning with D*EM
York International Corporation | Peak Performance | 14 | All models beginning with H*BE
York International Corporation | High Performance | 12 | All models beginning with H*BC
York International Corporation | Peak Performance | 14 | All models beginning with E*BE
York International Corporation | High Performance | 12 | All models beginning with E*BC
York International Corporation | Peak Performance | 12 | All models beginning with D*PH
York International Corporation | Cooler | 14 | FRCS
York International Corporation | Cooler | 12 | DRCS
York International Corporation | T.H.E. | 14 | FRHS
York International Corporation | D.E.S. | 12 | DRHS
York International Corporation | Cooler 12 | 12 | DRCQ
York International Corporation | Packaged A/C | 12 | All models beginning with PAC***H12
York International Corporation | DES XII Heat Pump | 12 | DRHQ
York International Corporation | Stellar Plus AC | 12 | All models beginning with H*DH
York International Corporation | Stellar Ultra AC | 14-16 | All models beginning with H*DS
York International Corporation | Olympian AC 12 | 12 | All models beginning with H*RC
York International Corporation | Olympian AC 14 | 14 | All models beginning with H*RE
York International Corporation | Champion Plus | 12 | All models beginning with B*HH
York International Corporation | Champion Plus | 12 | All models beginning with D*NH
York International Corporation | Stellar Plus Heat Pump | 12 | All models beginning with E*FH
York International Corporation | Olympian HP | 12 | All models beginning with E*RC

## Energy Star Heat Pump Models
Energy Star Electric Air-Source Heat Pumps
Manufacturer Name |  | SEER/HSPF
(Trade Name) | Product Family Name | Rating | Model Series
Air-Ease | Concept 12 (AC) | 12 | All models beginning with SCU 12
Air-Ease | Concept 13 (AC) | 13 | All models beginning with SCU 13
Air-Ease | Concept 12 (HP) | 12 | All models beginning with SHP 12
Air-Ease | Concept 13 (HP) | 13 | All models beginning with SHP 13
Air-Ease | Compaq 12 | 12 | Model PHP12
Amana Refrigeration, Inc. | Prestige II | 12.05-12.5 | All models beginning with RCC
Amana Refrigeration, Inc. | Prestige Ultra | 13.5-16.5 | All models beginning with RCE
Amana Refrigeration, Inc. | RHD (HP) | 12.0-14.0/7.0-8.5 | All models beginning with RHD
Amana Refrigeration, Inc. | RHE (HP) | 12.0-14.0/7.0-8.5 | All models beginning with RHE
American Standard | Heritage (HP) | 2007-12-16 | All models beginning with 6H2, 6H4, or 6H6
American Standard | Allegiance (AC) | 12 | All models beginning with 7A2, 7A4, 7A6
American Standard | Packaged (HP) | 12 | All models beginning with WCY
American Standard | Packaged (HP) | 16 | All models beginning with WCZ
Armstrong Air | Concept 12 (AC) | 12 | All models beginning with SCU 12
Armstrong Air | Concept 13 (AC) | 13 | All models beginning with SCU 13
Armstrong Air | Concept 12 (HP) | 12 | All models beginning with SHP 12
Armstrong Air | Concept 13 (HP) | 13 | All models beginning with SHP 13
Armstrong Air | Compaq 12 | 12 | Model PHP12
Bryant | Quantum Plus (AC) | 2000-12-14 | 552A
Bryant | Quantum Plus (AC) | 14-15.75 | 556A
Bryant | Quantum Plus (HP) | 12/14.5/7.3-8.6 | 650A
Carrier (Bryant, Day Night) | Two speed plus (HP) | 12-16 /7.0-8.4 | All models beginning with 698
Carrier (Bryant, Day Night) | AeroQuiet System (HP) | 12-14/7-8.3 | All models beginning with 697
Carrier (Bryant, Day Night) | "Cube" Series (HP) | 12-13.5/7.0-8.5 | All models beginning with 663
Carrier (Bryant, Day Night) | Two speed plus (AC) | 2000-12-16 | All models beginning with 598
Carrier (Bryant, Day Night) | AeroQuiet System (AC) | 2000-12-14 | All models beginning with 597
Carrier (Bryant, Day Night) | "Cube" Series (AC) | 2000-12-13 | All models beginning with 563
Carrier (Bryant, Day Night, Payne) | AeroQuiet System (AC) | 13-14 | All models beginning with 550
Carrier (Payne) | Teardrop (HP) | 12-13.5/7.0-8.5 | All models beginning with 812
Carrier (Payne) | Teardrop (AC) | 2000-12-14 | All models beginning with 712
Carrier Corporation | Synergy 2000 2 speed(HP) | 12-16 7.6-8.8 | All models beginning with 38YD
Carrier Corporation | Weathermaker (HP) | 12-15/7.8-9.05 | All models beginning with 38YS
Carrier Corporation | Weathermaker (HP) | 12-14/7.1-8.5 | All models beginning with 38YR
Carrier Corporation | Weathermate (HP) | 12-13.5 7.0-7.5 | All models beginning with 38BY
Carrier Corporation | Synergy 2000 2 speed(AC) | 2000-12-16 | All models beginning with 38TD
Carrier Corporation | Weathermaker (AC) | 2000-12-14 | All models beginning with 38TR
Carrier Corporation | Weathermaker (AC) | 13-14 | All models beginning with 38TX
Carrier Corporation | Weathermate (AC) | 2000-12-13 | All models beginning with 38BR
Carrier Corporation | WeatherMaker W/Puron (AC) | 14-15.75 | 38TSA
Carrier Corporation | WeatherMaker W/Puron (AC) | 2000-12-14 | 38TZA
Carrier Corporation | WeatherMaker W/Puron (HP) | 12-14.5/7.3-8.6 | 38YXA
Ducane Company | AC12 (AC) | 12 | All models beginning with AC12
Ducane Company | HP12(HP) | 12/7.2 | All models beginning with HP12
Ducane Company | HP14(HP) | 14/7.5 | All models beginning with HP14
Evcon Industries, Inc. | Coleman Evcon AC | 12 | All models beginning with DRCS
Evcon Industries, Inc. | Coleman Evcon AC | 14 | All models beginning with FRCS
Evcon Industries, Inc. | Coleman Evcon AC | 12 | All models beginning with D*YH
Evcon Industries, Inc. | Coleman Evcon Heat Pump | 12 | All models beginning with DRHS
Evcon Industries, Inc. | Coleman Evcon Heat Pump | 14 | All models beginning with FRHS
Evcon Industries, Inc. | Coleman Evcon Heat Pump | 12 | All models beginning with B*UH
Fraser-Johnston | High Performance A/C | 12 | All AC models beginning with H*BC
Fraser-Johnston | Peak Performance A/C | 14 | All AC models beginning with H*BE
Fraser-Johnston | Split Heat Pump | 12 | All Heat Pump models beginning with E*CA
Fraser-Johnston | Packaged Heat Pump | 12 | All Heat Pump models beginning with B*UH
Goettl Air Conditioning Inc. | Astro Air/Astro Plus (HP) | 12-13/7.1-7.35 | All models beginning with HP
Goettl Air Conditioning Inc. | Astro Air | 12-12.5/7.2-7.5 | All models beginning with RHP
Goettl Air Conditioning Inc. | Astro Air | 12 | All models beginning with GA
Goettl Air Conditioning Inc. | Astro Air/Astro Plus | 2000-12-13 | All models beginning with RSC
Goodman Manufacturing | 12 Seer Condensing | 2000-12-14 | All models beginning with CKJ
Goodman Manufacturing | 13 Seer Condensing | 2000-12-14 | All models beginning with CKT
Goodman Manufacturing | 14 Seer Condensing | 2000-12-14 | All models beginning with CKQ
Goodman Manufacturing | 12 Seer Heat Pump | 2000-12-14 | All models beginning with CPKJ
Goodman Manufacturing | 12 Seer Pkg. HP | 12 | All models beginning with PHJ
Goodman Manufacturing | 13 Seer Heat Pump | 2000-12-14 | All models beginning with CPKT
Goodman Manufacturing | 12 Seer Pkg Cooling | 12 | All models beginning with PCJ
Goodman Manufacturing | 12 Seer Pkg. Gas/Electric | 12 | All models beginning with PGJ
Heat Controller (Comfort-Aire) (Century) | Energy Knight (AC) | 12 | RSA1218-1
Heat Controller (Comfort-Aire) (Century) | Energy Knight (AC) | 12 | RSA1224-1
Heat Controller (Comfort-Aire) (Century) | Energy Knight (AC) | 12 | RSA1230-1
Heat Controller (Comfort-Aire) (Century) | Energy Knight (AC) | 12 | RSA1236-1
Heat Controller (Comfort-Aire) (Century) | Energy Knight (AC) | 12 | RSA1242-1
Heat Controller (Comfort-Aire) (Century) | Energy Knight (AC) | 12 | RSA1248-1
International Comfort Products (Airquest) | AC | 12 | All models beginning with CA90
International Comfort Products (Airquest) | AC | 13 | All models beginning with CA96
International Comfort Products (Airquest) | HP | 12/8.0 | All models beginning with CH95
International Comfort Products (Airquest) | HP | 14/8.5 | All models beginning with CH97
International Comfort Products (Arcoaire) | AC | 12 | All models beginning with AH
International Comfort Products (Arcoaire) | AC | 13 | All models beginning with AJ
International Comfort Products (Arcoaire) | HP | 12/8.0 | All models beginning with YG
International Comfort Products (Arcoaire) | HP | 14/8.5 | All models beginning with YH
International Comfort Products (Comfortmaker) | AC | 12 | All models beginning with AH
International Comfort Products (Comfortmaker) | AC | 13 | All models beginning with AJ
International Comfort Products (Comfortmaker) | HP | 12/8.0 | All models beginning with YG
International Comfort Products (Comfortmaker) | HP | 14/8.5 | All models beginning with YH
International Comfort Products (Heil) | AC | 12 | All models beginning with CA90
International Comfort Products (Heil) | AC | 13 | All models beginning with CA96
International Comfort Products (Heil) | HP | 12/8.0 | All models beginning with CH95
International Comfort Products (Heil) | HP | 14/8.5 | All models beginning with CH97
International Comfort Products (Tempstar) | AC | 12 | All models beginning with CA90
International Comfort Products (Tempstar) | AC | 13 | All models beginning with CA96
International Comfort Products (Tempstar) | HP | 12/8.0 | All models beginning with CH95
International Comfort Products (Tempstar) | HP | 14/8.5 | All models beginning with CH97
Lennox Industries | Value 12 A/C | 12-13.5 | All models beginning with 12ACB
Lennox Industries | Elite 13 A/C | 13-14 | All models beginning with HS26
Lennox Industries | Elite 14 A/C | 13-15 | All models beginning with HS27
Lennox Industries | Powersaver A/C | 12-15.8 | All models beginning with HS21
Lennox Industries | Value 12 HP | 12-13.25 | All models beginning with 12 HPB
Lennox Industries | Elite 13 HP | 13-14 | All models beginning with HP26
Lennox Industries | Elite 14 HP | 13-15 | All models beginning with HP27
Lennox Industries | Powersaver HP | 2000-12-16 | All models beginning with HP21
Luxaire | High Performance A/C | 12 | All AC models beginning with H*BC
Luxaire | Peak Performance A/C | 14 | All AC models beginning with H*BE
Luxaire | Split Heat Pump | 12 | All Heat Pump models beginning with E*CA
Luxaire | Packaged Heat Pump | 12 | All Heat Pump models beginning with B*UH
Nordyne Incorporated (Intertherm) | Split System AC | 12 | All S2BC, S3BC models
Nordyne Incorporated (Intertherm) | Split System HP | 12/7.6 | All T2BC, T3BC models
Nordyne Incorporated (Intertherm) | AC/Package | 12 | All P2SC models
Nordyne Incorporated (Intertherm) | HP/Package | 12/6.8 | All Q2SC models
Nordyne Incorporated (Intertherm) | Split System AC | 14 | All models beginning with S1BE
Nordyne Incorporated (Intertherm) | Split System HP | 14/7.8 | All models beginning with T1BE
Nordyne Incorporated (Intertherm) | Powermiser | 20/7.6 | All models beginning with I1BA, I3BA
Nordyne Incorporated (Intertherm) | Mfg Home AC Split | 12 | All S2QC, S3QC models
Nordyne Incorporated (Intertherm) | Mfg Home HP Split | 12/7.6 | All T2QC, T3QC models
Nordyne Incorporated (Intertherm) | Mfg Home AC Pkg | 12 | All P2SC models
Nordyne Incorporated (Miller) | Split System AC | 12 | All S2QC, S3QC models
Nordyne Incorporated (Miller) | Split System HP | 12/7.6 | All T2QC, T3QC models
Nordyne Incorporated (Miller) | AC/Package | 12 | All P2SC models
Nordyne Incorporated (Miller) | HP/Package | 12/6.8 | All Q2SC models
Nordyne Incorporated (Miller) | Split System AC | 14 | All models beginning with S1BE
Nordyne Incorporated (Miller) | Split System HP | 14/7.8 | All models beginning with T1BE
Nordyne Incorporated (Miller) | Powermiser | 20/7.6 | All models beginning with I1BA, I3BA
Nordyne Incorporated (Miller) | Mfg Home AC Split | 12 | All S3QC models
Nordyne Incorporated (Miller) | Mfg Home HP Split | 12/7.6 | All T3QC models
Nordyne Incorporated (Miller) | Mfg Home AC Pkg | 12 | All P2SC models
RTI | AC2 | 14 | All Models
RTI | EvapCon | 12 | All Models
Rheem Manufacturing | AC/Classic 12 | 12 | All models beginning with RAMA
Rheem Manufacturing | AC/Classic 13 | 13 | All models beginning with RANB
Rheem Manufacturing | AC/Classic 14 | 14 | All models beginning with RAPA, RPPA
Rheem Manufacturing | HP/Classic 12 | 12/ 7.1-8.5 | All models beginning with RPMA
Rheem Manufacturing | HP/Classic 13 | 13/ 7.5-8.0 | All models beginning with RPNJ
Rheem Manufacturing | HP/Package Heat Pump | 12/ 7.2 | All models beginning with RQMA
Rheem Manufacturing | AC/Self Contained AC | 12 | All models beginning with RSMA
Rheem-Ruud (WeatherKing) | AC/Select 12 | 12 | All models beginning with WAMA
Rheem-Ruud (WeatherKing) | AC/Select 13 | 13 | All models beginning with WANB
Rheem-Ruud (WeatherKing) | AC/Select 14 | 14 | All models beginning with WAPA
Rheem-Ruud (WeatherKing) | HP/Select 12 | 12/7.1-8.5 | All models beginning with WPMA
Rheem-Ruud (WeatherKing) | HP/Select 13 | 13/ 7.5-8.9 | All models beginning with WPNJ
Rheem-Ruud (WeatherKing) | HP/Package Heat Pump | 12/ 7.2 | All models beginning with WQMA
Rheem-Ruud (WeatherKing) | AC/Self Contained AC | 12 | All models beginning with WSMA
Ruud Air Conditioning Division | AC/Achiever 12 | 12 | All models beginning with UAMA
Ruud Air Conditioning Division | AC/Achiever 13 | 13 | All models beginning with UANB
Ruud Air Conditioning Division | AC/Achiever 14 | 14 | All models beginning with UAPA
Ruud Air Conditioning Division | HP/Achiever 12 | 12/ 7.1-8.5 | All models beginning with UPMA
Ruud Air Conditioning Division | HP/Achiever 13 | 13/ 7.5-8.9 | All models beginning with UPNJ
Ruud Air Conditioning Division | HP/Package Heat Pump | 12/ 7.2 | All models beginning with UQMA
Ruud Air Conditioning Division | AC/Self Contained AC | 12 | All models beginning with USMA
The Trane Company | XL-1200 (AC+HP) | 12 | All models beginning with TTX or TWX
The Trane Company | XE-1200 (AC+HP) | 12 | All models beginning with TTP or TWP
The Trane Company | XL-1400 (AC+HP) | 14 | All models beginning with TTY or TWY
The Trane Company | XE-1200 (AC/HP/PKG) | 12/8.2 | All models beginning with WCY or TCY
The Trane Company | XE-1200 (HP/PKG) | 15/8 | All models beginning with WCZ
The Trane Company | XL-1800 (AC+HP) | 16+ | TTZ, TWZ
Thermal Zone | AC Split | 12 | All models beginning with CA ** M
Thermal Zone | AC Split | 13 | All models beginning with CA ** N
Thermal Zone | Heat Pump Split | 12 | All models beginning with CH**M
Thermal Zone | Heat Pump Split | 13 | All models beginning with GH**N
Thermal Zone | Packaged AC | 12 | All models beginning with PA**M
Thermal Zone | Packaged Heat Pump | 12 | All models beginning with PH**M
Thermal Zone | Packaged Gas/Electric | 12 | All models beginning with PG***M
Thermal Zone | AC Condenser Unit | 12-12.5 | AC12241G1
Thermo Pride | AC Condenser Unit | 12-12.4 | AC12301G1
Thermo Pride | AC Condenser Unit | 12 | AC12361G1
Thermo Pride | AC Condenser Unit | 12 | AC12421G1
York International Corporation | Stealth | 16 | All models beginning with H*TS
York International Corporation | Champion | 13 | All models beginning with D*EM
York International Corporation | Peak Performance | 14 | All models beginning with H*BE
York International Corporation | High Performance | 12 | All models beginning with H*BC
York International Corporation | Peak Performance | 14 | All models beginning with E*BE
York International Corporation | High Performance | 12 | All models beginning with E*BC
York International Corporation | Peak Performance | 12 | All models beginning with D*PH
York International Corporation | Cooler | 14 | FRCS
York International Corporation | Cooler | 12 | DRCS
York International Corporation | T.H.E. | 14 | FRHS
York International Corporation | D.E.S. | 12 | DRHS
York International Corporation | Cooler 12 | 12 | DRCQ
York International Corporation | Packaged A/C | 12 | All models beginning with PAC***H12
York International Corporation | DES XII Heat Pump | 12 | DRHQ
York International Corporation | Stellar Plus AC | 12 | All models beginning with H*DH
York International Corporation | Stellar Ultra AC | 14-16 | All models beginning with H*DS
York International Corporation | Olympian AC 12 | 12 | All models beginning with H*RC
York International Corporation | Olympian AC 14 | 14 | All models beginning with H*RE
York International Corporation | Champion Plus | 12 | All models beginning with B*HH
York International Corporation | Champion Plus | 12 | All models beginning with D*NH
York International Corporation | Stellar Plus Heat Pump | 12 | All models beginning with E*FH
York International Corporation | Olympian HP | 12 | All models beginning with E*RC

## SGC SubMetered Use
Super Good Cents Annual Electricity Use Based on Submetering
Heating System Type
Climate Zone | Characteristic | Forced-Air Furnace | Zonal | Heat Pump | All
1 | Number of Homes | 55 | 847 | 121 | 1023
| Percent | 5.376% | 82.8% | 11.83% | 100%
| Average Size (sq.ft.) | 2300.8727 | 1789.0378 | 2502.9669 | 1900.999
| Average UA (Btu/F) | 487.5093 | 378.2747 | 578.1643 | 407.7904
| Average UA/sq.ft. (Btu/F) | 0.21188 | 0.21144 | 0.23099 | 0.21378
| Average Total Use (kWh/yr) | 21294.3273 | 17192.366 | 25746.9587 | 18424.7351
| Average Total Use (kWh/sq.ft./yr) | 9.6963 | 11.4447 | 10.8508 | 11.2805
| Average Heating Use (kWh/yr) | 9106.4727 | 4822.1771 | 8431.0083 | 5479.3666
| Average Heating Use (kWh/sq.ft./yr) | 4.0766 | 3.1424 | 3.6476 | 3.2524
2 | Number of Homes | 27 | 51 | 77 | 155
| Percent | 17.42% | 32.9% | 49.68% | 100%
| Average Size (sq.ft.) | 2720.4444 | 2260.1176 | 1749.1169 | 2086.4516
| Average UA (Btu/F) | 475.2481 | 373.2059 | 370.6545 | 389.7135
| Average UA/sq.ft. (Btu/F) | 0.1747 | 0.16513 | 0.21191 | 0.19003
| Average Total Use (kWh/yr) | 25383.4444 | 19986.8824 | 16754.8052 | 19321.3161
| Average Total Use (kWh/sq.ft./yr) | 9.4811 | 9.5515 | 9.4569 | 9.4923
| Average Heating Use (kWh/yr) | 11194.2593 | 4899 | 5860.5195 | 6473.2516
| Average Heating Use (kWh/sq.ft./yr) | 4.1601 | 2.5389 | 3.3864 | 3.2423
3 | Number of Homes | 6 | 24 | 2 | 32
| Percent | 18.75% | 75% | 6.25% | 100%
| Average Size (sq.ft.) | 3032.6667 | 2615.375 | 2520 | 2687.6562
| Average UA (Btu/F) | 525.46 | 334.0609 | 385 | 350.3762
| Average UA/sq.ft. (Btu/F) | 0.17327 | 0.12773 | 0.15278 | 0.13314
| Average Total Use (kWh/yr) | 29690.5 | 22820.7083 | 25315 | 23485.0757
| Average Total Use (kWh/sq.ft./yr) | 10.2751 | 8.9221 | 10.0456 | 9.1277
| Average Heating Use (kWh/yr) | 8653.6667 | 8429.3333 | 9238.5 | 8537.1022
| Average Heating Use (kWh/sq.ft./yr) | 3.1586 | 3.2605 | 3.6661 | 3.303
Source: Bonneville's Super Good Cents Sub-Metering Project Data Set Through December 1990.

## PTCS Cost & Savings Est.
PTCS Data Available for Cost-Effectiveness Analysis
Data Available |  |  | Savings |  |  | Costs
Component | Type | System | Z1 | Z2 | Z3 | Z1 | Z2 | Z3
HP | SF | Duct only | 1275 | 1890 | NA | 425 | 425 | NA
| SF | HP only* | 1040 | 1440 | NA | 225 | 225 | NA
| SF | HP/Duct | 2300 | 3200 | NA | 650 | 650 | NA
HP | MH | Duct only | 1416 | 1975 | NA | 285 | 285 | NA
| MH | HP only | 800 | 1200 | NA | 225 | 225 | NA
| MH | HP/Duct | 2200 | 3100 | NA | 510 | 510 | NA
Elec FAF | SF | FAF/Duct | 1290 | 2400 | NA | 375 | 375 | NA
| MH | FAF/Duct | 1449 | 2060 | E | 285 | 285 | E
Gas FAF | SF | Duct only | 111 | 158 | E | 425 | 425 | E
| SF | FAF only* | 50 | 72 | E | 150 | 150 | E
| SF | FAF/Duct | 160 | 225 | E | 575 | 575 | E
Wx | SF | Whole house | bar: Savings Z1 to Costs Z3
Y = Data available from existing studies
E = Estimate needed
NA = Not applicable
*Includes screening costs if measure is applied
|  |  | Screening | Measure | Total | Rate
Component | Type | System | Savings Z1: Cost; Savings Z2: Cost; Savings Z3: Cost
HP | SF | Duct only | 150 | 425 | 575 | 0.5
| SF | HP only | 100 | 225 | 325 | 0.8
| SF | HP/Duct | Savings Z1: na; Savings Z2: 650; Savings Z3: 650
HP | MH | Duct only | 125 | 285 | 410 | 0.6
| MH | HP only | 100 | 225 | 325 | 0.8
| MH | HP/Duct | Savings Z1: na; Savings Z2: 510; Savings Z3: 510
Elec FAF | SF | FAF/Duct | 150 | 375 | 525 | 0.5
| MH | FAF/Duct | 125 | 285 | 410 | 0.6
Gas FAF | SF | Duct only | 150 | 425 | 575 | 0.3
| SF | FAF only | 80 | 150 | 230 | 0.3
| SF | FAF/Duct | Savings Z1: na; Savings Z2: 575; Savings Z3: 575

## Sales Wght Avg SEER by Vintage
Shipment Weighted SEERs of Unitary Air Conditioners and Heat Pumps
Year | Unitary Air Conditioners | Unitary Heat Pumps | Relative Efficiency Unit AC | Relative Efficiency Unit HP
1980 | 7.55 | 7.51 | 100% | 100%
1981 | 7.78 | 7.7 | 103% | 102.5%
1982 | 8.31 | 7.79 | 110.1% | 103.7%
1983 | 8.43 | 8.23 | 111.7% | 109.6%
1984 | 8.66 | 8.45 | 114.7% | 112.5%
1985 | 8.82 | 8.56 | 116.8% | 114%
1986 | 8.87 | 8.7 | 117.5% | 115.8%
1987 | 8.97 | 8.93 | 118.8% | 118.9%
1988 | 9.11 | 9.13 | 120.7% | 121.6%
1989 | 9.25 | 9.26 | 122.5% | 123.3%
1990 | 9.31 | 9.46 | 123.3% | 126%
1991 | 9.49 | 9.77 | 125.7% | 130.1%
1992 | 10.46 | 10.6 | 138.5% | 141.1%
1993 | 10.56 | 10.86 | 139.9% | 144.6%
1994 | 10.61 | 10.94 | 140.5% | 145.7%
1995 | 10.68 | 10.97 | 141.5% | 146.1%
1996 | 10.68 | 11 | 141.5% | 146.5%
1997 | 10.66 | 10.97 | 141.2% | 146.1%
Source: Table 5.11 in Technical Support Document: Energy Efficiency Standards for Consumer Products:
Residential Central Air Conditioners and Heat Pumps. US DOE.

## LookupTable
Technology, Measure or Practice | Delivery Mechanism or Program | Application | Location
Post79/Pre93 Single Family Construction Convert FAF w/CAC to HP w/o PTCS - Zone 1 Heat - Zone 1 Cool | Heat Pump must be rated HSPF 8.0 or higher and SEER 13 or higher. Heat pumps must be installed in substantial compliance wth the RTF's specifications for Air Source Heat Pump Installation Standards in Appendix H - "Air-Source Heat Pump System Installation Standards." | Single Family Dwellings with Forced-Air Furnaces with existing Central Air Conditioning built between 1980 and 1992 | Heating Zone 1 - Cooling Zone 1
Post79/Pre93 Single Family Construction Convert FAF w/CAC to HP w/o PTCS - Zone 1 Heat - Zone 2 Cool | Heat Pump must be rated HSPF 8.0 or higher and SEER 13 or higher. Heat pumps must be installed in substantial compliance wth the RTF's specifications for Air Source Heat Pump Installation Standards in Appendix H - "Air-Source Heat Pump System Installation Standards." | Single Family Dwellings with Forced-Air Furnaces with existing Central Air Conditioning built between 1980 and 1992 | Heating Zone 1 - Cooling Zone 2
Post79/Pre93 Single Family Construction Convert FAF w/CAC to HP w/o PTCS - Zone 1 Heat - Zone 3 Cool | Heat Pump must be rated HSPF 8.0 or higher and SEER 13 or higher. Heat pumps must be installed in substantial compliance wth the RTF's specifications for Air Source Heat Pump Installation Standards in Appendix H - "Air-Source Heat Pump System Installation Standards." | Single Family Dwellings with Forced-Air Furnaces with existing Central Air Conditioning built between 1980 and 1992 | Heating Zone 1 - Cooling Zone 3
Post79/Pre93 Single Family Construction Convert FAF w/CAC to HP w/o PTCS - Zone 2 Heat - Zone 1 Cool | Heat Pump must be rated HSPF 8.0 or higher and SEER 13 or higher. Heat pumps must be installed in substantial compliance wth the RTF's specifications for Air Source Heat Pump Installation Standards in Appendix H - "Air-Source Heat Pump System Installation Standards." | Single Family Dwellings with Forced-Air Furnaces with existing Central Air Conditioning built between 1980 and 1992 | Heating Zone 2 - Cooling Zone 1
Post79/Pre93 Single Family Construction Convert FAF w/CAC to HP w/o PTCS - Zone 2 Heat - Zone 2 Cool | Heat Pump must be rated HSPF 8.0 or higher and SEER 13 or higher. Heat pumps must be installed in substantial compliance wth the RTF's specifications for Air Source Heat Pump Installation Standards in Appendix H - "Air-Source Heat Pump System Installation Standards." | Single Family Dwellings with Forced-Air Furnaces with existing Central Air Conditioning built between 1980 and 1992 | Heating Zone 2 - Cooling Zone 2
Post79/Pre93 Single Family Construction Convert FAF w/CAC to HP w/o PTCS - Zone 2 Heat - Zone 3 Cool | Heat Pump must be rated HSPF 8.0 or higher and SEER 13 or higher. Heat pumps must be installed in substantial compliance wth the RTF's specifications for Air Source Heat Pump Installation Standards in Appendix H - "Air-Source Heat Pump System Installation Standards." | Single Family Dwellings with Forced-Air Furnaces with existing Central Air Conditioning built between 1980 and 1992 | Heating Zone 2 - Cooling Zone 3
Post79/Pre93 Single Family Construction Convert FAF w/CAC to HP w/o PTCS - Zone 3 Heat - Zone 1 Cool | Heat Pump must be rated HSPF 8.0 or higher and SEER 13 or higher. Heat pumps must be installed in substantial compliance wth the RTF's specifications for Air Source Heat Pump Installation Standards in Appendix H - "Air-Source Heat Pump System Installation Standards." | Single Family Dwellings with Forced-Air Furnaces with existing Central Air Conditioning built between 1980 and 1992 | Heating Zone 3 - Cooling Zone 1
Post79/Pre93 Single Family Construction Convert FAF w/CAC to HP w/o PTCS - Zone 3 Heat - Zone 2 Cool | Heat Pump must be rated HSPF 8.0 or higher and SEER 13 or higher. Heat pumps must be installed in substantial compliance wth the RTF's specifications for Air Source Heat Pump Installation Standards in Appendix H - "Air-Source Heat Pump System Installation Standards." | Single Family Dwellings with Forced-Air Furnaces with existing Central Air Conditioning built between 1980 and 1992 | Heating Zone 3 - Cooling Zone 2
Post79/Pre93 Single Family Construction Convert FAF w/CAC to HP w/o PTCS - Zone 3 Heat - Zone 3 Cool | Heat Pump must be rated HSPF 8.0 or higher and SEER 13 or higher. Heat pumps must be installed in substantial compliance wth the RTF's specifications for Air Source Heat Pump Installation Standards in Appendix H - "Air-Source Heat Pump System Installation Standards." | Single Family Dwellings with Forced-Air Furnaces with existing Central Air Conditioning built between 1980 and 1992 | Heating Zone 3 - Cooling Zone 3
Post79/Pre93 Single Family Construction Convert FAF w/o CAC to HP w/o PTCS - Zone 1 Heat - Zone 1 Cool | Heat Pump must be rated HSPF 8.0 or higher and SEER 13 or higher. Heat pumps must be installed in substantial compliance wth the RTF's specifications for Air Source Heat Pump Installation Standards in Appendix H - "Air-Source Heat Pump System Installation Standards." | Single Family Dwellings with Forced-Air Furnaces without existing Central Air Conditioning built between 1980 and 1992 | Heating Zone 1 - Cooling Zone 1
Post79/Pre93 Single Family Construction Convert FAF w/o CAC to HP w/o PTCS - Zone 1 Heat - Zone 2 Cool | Heat Pump must be rated HSPF 8.0 or higher and SEER 13 or higher. Heat pumps must be installed in substantial compliance wth the RTF's specifications for Air Source Heat Pump Installation Standards in Appendix H - "Air-Source Heat Pump System Installation Standards." | Single Family Dwellings with Forced-Air Furnaces without existing Central Air Conditioning built between 1980 and 1992 | Heating Zone 1 - Cooling Zone 2
Post79/Pre93 Single Family Construction Convert FAF w/o CAC to HP w/o PTCS - Zone 1 Heat - Zone 3 Cool | Heat Pump must be rated HSPF 8.0 or higher and SEER 13 or higher. Heat pumps must be installed in substantial compliance wth the RTF's specifications for Air Source Heat Pump Installation Standards in Appendix H - "Air-Source Heat Pump System Installation Standards." | Single Family Dwellings with Forced-Air Furnaces without existing Central Air Conditioning built between 1980 and 1992 | Heating Zone 1 - Cooling Zone 3
Post79/Pre93 Single Family Construction Convert FAF w/o CAC to HP w/o PTCS - Zone 2 Heat - Zone 1 Cool | Heat Pump must be rated HSPF 8.0 or higher and SEER 13 or higher. Heat pumps must be installed in substantial compliance wth the RTF's specifications for Air Source Heat Pump Installation Standards in Appendix H - "Air-Source Heat Pump System Installation Standards." | Single Family Dwellings with Forced-Air Furnaces without existing Central Air Conditioning built between 1980 and 1992 | Heating Zone 2 - Cooling Zone 1
Post79/Pre93 Single Family Construction Convert FAF w/o CAC to HP w/o PTCS - Zone 2 Heat - Zone 2 Cool | Heat Pump must be rated HSPF 8.0 or higher and SEER 13 or higher. Heat pumps must be installed in substantial compliance wth the RTF's specifications for Air Source Heat Pump Installation Standards in Appendix H - "Air-Source Heat Pump System Installation Standards." | Single Family Dwellings with Forced-Air Furnaces without existing Central Air Conditioning built between 1980 and 1992 | Heating Zone 2 - Cooling Zone 2
Post79/Pre93 Single Family Construction Convert FAF w/o CAC to HP w/o PTCS - Zone 2 Heat - Zone 3 Cool | Heat Pump must be rated HSPF 8.0 or higher and SEER 13 or higher. Heat pumps must be installed in substantial compliance wth the RTF's specifications for Air Source Heat Pump Installation Standards in Appendix H - "Air-Source Heat Pump System Installation Standards." | Single Family Dwellings with Forced-Air Furnaces without existing Central Air Conditioning built between 1980 and 1992 | Heating Zone 2 - Cooling Zone 3
Post79/Pre93 Single Family Construction Convert FAF w/o CAC to HP w/o PTCS - Zone 3 Heat - Zone 1 Cool | Heat Pump must be rated HSPF 8.0 or higher and SEER 13 or higher. Heat pumps must be installed in substantial compliance wth the RTF's specifications for Air Source Heat Pump Installation Standards in Appendix H - "Air-Source Heat Pump System Installation Standards." | Single Family Dwellings with Forced-Air Furnaces without existing Central Air Conditioning built between 1980 and 1992 | Heating Zone 3 - Cooling Zone 1
Post79/Pre93 Single Family Construction Convert FAF w/o CAC to HP w/o PTCS - Zone 3 Heat - Zone 2 Cool | Heat Pump must be rated HSPF 8.0 or higher and SEER 13 or higher. Heat pumps must be installed in substantial compliance wth the RTF's specifications for Air Source Heat Pump Installation Standards in Appendix H - "Air-Source Heat Pump System Installation Standards." | Single Family Dwellings with Forced-Air Furnaces without existing Central Air Conditioning built between 1980 and 1992 | Heating Zone 3 - Cooling Zone 2
Post79/Pre93 Single Family Construction Convert FAF w/o CAC to HP w/o PTCS - Zone 3 Heat - Zone 3 Cool | Heat Pump must be rated HSPF 8.0 or higher and SEER 13 or higher. Heat pumps must be installed in substantial compliance wth the RTF's specifications for Air Source Heat Pump Installation Standards in Appendix H - "Air-Source Heat Pump System Installation Standards." | Single Family Dwellings with Forced-Air Furnaces without existing Central Air Conditioning built between 1980 and 1992 | Heating Zone 3 - Cooling Zone 3
Post79/Pre93 Single Family Construction Convert Zonal Heating w/o CAC to HP w/o PTCS - Zone 1 Heat - Zone 1 Cool | Heat Pump must be rated HSPF 8.0 or higher and SEER 13 or higher. Heat pumps must be installed in substantial compliance wth the RTF's specifications for Air Source Heat Pump Installation Standards in Appendix H - "Air-Source Heat Pump System Installation Standards." | Single Family Dwellings with Zonal Heating without existing Central Air Conditioning built between 1980 and 1992 | Heating Zone 1 - Cooling Zone 1
Post79/Pre93 Single Family Construction Convert Zonal Heating w/o CAC to HP w/o PTCS - Zone 1 Heat - Zone 2 Cool | Heat Pump must be rated HSPF 8.0 or higher and SEER 13 or higher. Heat pumps must be installed in substantial compliance wth the RTF's specifications for Air Source Heat Pump Installation Standards in Appendix H - "Air-Source Heat Pump System Installation Standards." | Single Family Dwellings with Zonal Heating without existing Central Air Conditioning built between 1980 and 1992 | Heating Zone 1 - Cooling Zone 2
Post79/Pre93 Single Family Construction Convert Zonal Heating w/o CAC to HP w/o PTCS - Zone 1 Heat - Zone 3 Cool | Heat Pump must be rated HSPF 8.0 or higher and SEER 13 or higher. Heat pumps must be installed in substantial compliance wth the RTF's specifications for Air Source Heat Pump Installation Standards in Appendix H - "Air-Source Heat Pump System Installation Standards." | Single Family Dwellings with Zonal Heating without existing Central Air Conditioning built between 1980 and 1992 | Heating Zone 1 - Cooling Zone 3
Post79/Pre93 Single Family Construction Convert Zonal Heating w/o CAC to HP w/o PTCS - Zone 2 Heat - Zone 1 Cool | Heat Pump must be rated HSPF 8.0 or higher and SEER 13 or higher. Heat pumps must be installed in substantial compliance wth the RTF's specifications for Air Source Heat Pump Installation Standards in Appendix H - "Air-Source Heat Pump System Installation Standards." | Single Family Dwellings with Zonal Heating without existing Central Air Conditioning built between 1980 and 1992 | Heating Zone 2 - Cooling Zone 1
Post79/Pre93 Single Family Construction Convert Zonal Heating w/o CAC to HP w/o PTCS - Zone 2 Heat - Zone 2 Cool | Heat Pump must be rated HSPF 8.0 or higher and SEER 13 or higher. Heat pumps must be installed in substantial compliance wth the RTF's specifications for Air Source Heat Pump Installation Standards in Appendix H - "Air-Source Heat Pump System Installation Standards." | Single Family Dwellings with Zonal Heating without existing Central Air Conditioning built between 1980 and 1992 | Heating Zone 2 - Cooling Zone 2
Post79/Pre93 Single Family Construction Convert Zonal Heating w/o CAC to HP w/o PTCS - Zone 2 Heat - Zone 3 Cool | Heat Pump must be rated HSPF 8.0 or higher and SEER 13 or higher. Heat pumps must be installed in substantial compliance wth the RTF's specifications for Air Source Heat Pump Installation Standards in Appendix H - "Air-Source Heat Pump System Installation Standards." | Single Family Dwellings with Zonal Heating without existing Central Air Conditioning built between 1980 and 1992 | Heating Zone 2 - Cooling Zone 3
Post79/Pre93 Single Family Construction Convert Zonal Heating w/o CAC to HP w/o PTCS - Zone 3 Heat - Zone 1 Cool | Heat Pump must be rated HSPF 8.0 or higher and SEER 13 or higher. Heat pumps must be installed in substantial compliance wth the RTF's specifications for Air Source Heat Pump Installation Standards in Appendix H - "Air-Source Heat Pump System Installation Standards." | Single Family Dwellings with Zonal Heating without existing Central Air Conditioning built between 1980 and 1992 | Heating Zone 3 - Cooling Zone 1
Post79/Pre93 Single Family Construction Convert Zonal Heating w/o CAC to HP w/o PTCS - Zone 3 Heat - Zone 2 Cool | Heat Pump must be rated HSPF 8.0 or higher and SEER 13 or higher. Heat pumps must be installed in substantial compliance wth the RTF's specifications for Air Source Heat Pump Installation Standards in Appendix H - "Air-Source Heat Pump System Installation Standards." | Single Family Dwellings with Zonal Heating without existing Central Air Conditioning built between 1980 and 1992 | Heating Zone 3 - Cooling Zone 2
Post79/Pre93 Single Family Construction Convert Zonal Heating w/o CAC to HP w/o PTCS - Zone 3 Heat - Zone 3 Cool | Heat Pump must be rated HSPF 8.0 or higher and SEER 13 or higher. Heat pumps must be installed in substantial compliance wth the RTF's specifications for Air Source Heat Pump Installation Standards in Appendix H - "Air-Source Heat Pump System Installation Standards." | Single Family Dwellings with Zonal Heating without existing Central Air Conditioning built between 1980 and 1992 | Heating Zone 3 - Cooling Zone 3
Post92 Single Family Construction Convert FAF w/CAC to HP w/o PTCS - Zone 1 Heat - Zone 1 Cool | Heat Pump must be rated HSPF 8.0 or higher and SEER 13 or higher. Heat pumps must be installed in substantial compliance wth the RTF's specifications for Air Source Heat Pump Installation Standards in Appendix H - "Air-Source Heat Pump System Installation Standards." | Single Family Dwellings with Forced-Air Furnaces with existing Central Air Conditioning built after 1992 | Heating Zone 1 - Cooling Zone 1
Post92 Single Family Construction Convert FAF w/CAC to HP w/o PTCS - Zone 1 Heat - Zone 2 Cool | Heat Pump must be rated HSPF 8.0 or higher and SEER 13 or higher. Heat pumps must be installed in substantial compliance wth the RTF's specifications for Air Source Heat Pump Installation Standards in Appendix H - "Air-Source Heat Pump System Installation Standards." | Single Family Dwellings with Forced-Air Furnaces with existing Central Air Conditioning built after 1992 | Heating Zone 1 - Cooling Zone 2
Post92 Single Family Construction Convert FAF w/CAC to HP w/o PTCS - Zone 1 Heat - Zone 3 Cool | Heat Pump must be rated HSPF 8.0 or higher and SEER 13 or higher. Heat pumps must be installed in substantial compliance wth the RTF's specifications for Air Source Heat Pump Installation Standards in Appendix H - "Air-Source Heat Pump System Installation Standards." | Single Family Dwellings with Forced-Air Furnaces with existing Central Air Conditioning built after 1992 | Heating Zone 1 - Cooling Zone 3
Post92 Single Family Construction Convert FAF w/CAC to HP w/o PTCS - Zone 2 Heat - Zone 1 Cool | Heat Pump must be rated HSPF 8.0 or higher and SEER 13 or higher. Heat pumps must be installed in substantial compliance wth the RTF's specifications for Air Source Heat Pump Installation Standards in Appendix H - "Air-Source Heat Pump System Installation Standards." | Single Family Dwellings with Forced-Air Furnaces with existing Central Air Conditioning built after 1992 | Heating Zone 2 - Cooling Zone 1
Post92 Single Family Construction Convert FAF w/CAC to HP w/o PTCS - Zone 2 Heat - Zone 2 Cool | Heat Pump must be rated HSPF 8.0 or higher and SEER 13 or higher. Heat pumps must be installed in substantial compliance wth the RTF's specifications for Air Source Heat Pump Installation Standards in Appendix H - "Air-Source Heat Pump System Installation Standards." | Single Family Dwellings with Forced-Air Furnaces with existing Central Air Conditioning built after 1992 | Heating Zone 2 - Cooling Zone 2
Post92 Single Family Construction Convert FAF w/CAC to HP w/o PTCS - Zone 2 Heat - Zone 3 Cool | Heat Pump must be rated HSPF 8.0 or higher and SEER 13 or higher. Heat pumps must be installed in substantial compliance wth the RTF's specifications for Air Source Heat Pump Installation Standards in Appendix H - "Air-Source Heat Pump System Installation Standards." | Single Family Dwellings with Forced-Air Furnaces with existing Central Air Conditioning built after 1992 | Heating Zone 2 - Cooling Zone 3
Post92 Single Family Construction Convert FAF w/CAC to HP w/o PTCS - Zone 3 Heat - Zone 1 Cool | Heat Pump must be rated HSPF 8.0 or higher and SEER 13 or higher. Heat pumps must be installed in substantial compliance wth the RTF's specifications for Air Source Heat Pump Installation Standards in Appendix H - "Air-Source Heat Pump System Installation Standards." | Single Family Dwellings with Forced-Air Furnaces with existing Central Air Conditioning built after 1992 | Heating Zone 3 - Cooling Zone 1
Post92 Single Family Construction Convert FAF w/CAC to HP w/o PTCS - Zone 3 Heat - Zone 2 Cool | Heat Pump must be rated HSPF 8.0 or higher and SEER 13 or higher. Heat pumps must be installed in substantial compliance wth the RTF's specifications for Air Source Heat Pump Installation Standards in Appendix H - "Air-Source Heat Pump System Installation Standards." | Single Family Dwellings with Forced-Air Furnaces with existing Central Air Conditioning built after 1992 | Heating Zone 3 - Cooling Zone 2
Post92 Single Family Construction Convert FAF w/CAC to HP w/o PTCS - Zone 3 Heat - Zone 3 Cool | Heat Pump must be rated HSPF 8.0 or higher and SEER 13 or higher. Heat pumps must be installed in substantial compliance wth the RTF's specifications for Air Source Heat Pump Installation Standards in Appendix H - "Air-Source Heat Pump System Installation Standards." | Single Family Dwellings with Forced-Air Furnaces with existing Central Air Conditioning built after 1992 | Heating Zone 3 - Cooling Zone 3
Post92 Single Family Construction Convert FAF w/o CAC to HP w/o PTCS - Zone 1 Heat - Zone 1 Cool | Heat Pump must be rated HSPF 8.0 or higher and SEER 13 or higher. Heat pumps must be installed in substantial compliance wth the RTF's specifications for Air Source Heat Pump Installation Standards in Appendix H - "Air-Source Heat Pump System Installation Standards." | Single Family Dwellings with Forced-Air Furnaces without existing Central Air Conditioning built after 1992 | Heating Zone 1 - Cooling Zone 1
Post92 Single Family Construction Convert FAF w/o CAC to HP w/o PTCS - Zone 1 Heat - Zone 2 Cool | Heat Pump must be rated HSPF 8.0 or higher and SEER 13 or higher. Heat pumps must be installed in substantial compliance wth the RTF's specifications for Air Source Heat Pump Installation Standards in Appendix H - "Air-Source Heat Pump System Installation Standards." | Single Family Dwellings with Forced-Air Furnaces without existing Central Air Conditioning built after 1992 | Heating Zone 1 - Cooling Zone 2
Post92 Single Family Construction Convert FAF w/o CAC to HP w/o PTCS - Zone 1 Heat - Zone 3 Cool | Heat Pump must be rated HSPF 8.0 or higher and SEER 13 or higher. Heat pumps must be installed in substantial compliance wth the RTF's specifications for Air Source Heat Pump Installation Standards in Appendix H - "Air-Source Heat Pump System Installation Standards." | Single Family Dwellings with Forced-Air Furnaces without existing Central Air Conditioning built after 1992 | Heating Zone 1 - Cooling Zone 3
Post92 Single Family Construction Convert FAF w/o CAC to HP w/o PTCS - Zone 2 Heat - Zone 1 Cool | Heat Pump must be rated HSPF 8.0 or higher and SEER 13 or higher. Heat pumps must be installed in substantial compliance wth the RTF's specifications for Air Source Heat Pump Installation Standards in Appendix H - "Air-Source Heat Pump System Installation Standards." | Single Family Dwellings with Forced-Air Furnaces without existing Central Air Conditioning built after 1992 | Heating Zone 2 - Cooling Zone 1
Post92 Single Family Construction Convert FAF w/o CAC to HP w/o PTCS - Zone 2 Heat - Zone 2 Cool | Heat Pump must be rated HSPF 8.0 or higher and SEER 13 or higher. Heat pumps must be installed in substantial compliance wth the RTF's specifications for Air Source Heat Pump Installation Standards in Appendix H - "Air-Source Heat Pump System Installation Standards." | Single Family Dwellings with Forced-Air Furnaces without existing Central Air Conditioning built after 1992 | Heating Zone 2 - Cooling Zone 2
Post92 Single Family Construction Convert FAF w/o CAC to HP w/o PTCS - Zone 2 Heat - Zone 3 Cool | Heat Pump must be rated HSPF 8.0 or higher and SEER 13 or higher. Heat pumps must be installed in substantial compliance wth the RTF's specifications for Air Source Heat Pump Installation Standards in Appendix H - "Air-Source Heat Pump System Installation Standards." | Single Family Dwellings with Forced-Air Furnaces without existing Central Air Conditioning built after 1992 | Heating Zone 2 - Cooling Zone 3
Post92 Single Family Construction Convert FAF w/o CAC to HP w/o PTCS - Zone 3 Heat - Zone 1 Cool | Heat Pump must be rated HSPF 8.0 or higher and SEER 13 or higher. Heat pumps must be installed in substantial compliance wth the RTF's specifications for Air Source Heat Pump Installation Standards in Appendix H - "Air-Source Heat Pump System Installation Standards." | Single Family Dwellings with Forced-Air Furnaces without existing Central Air Conditioning built after 1992 | Heating Zone 3 - Cooling Zone 1
Post92 Single Family Construction Convert FAF w/o CAC to HP w/o PTCS - Zone 3 Heat - Zone 2 Cool | Heat Pump must be rated HSPF 8.0 or higher and SEER 13 or higher. Heat pumps must be installed in substantial compliance wth the RTF's specifications for Air Source Heat Pump Installation Standards in Appendix H - "Air-Source Heat Pump System Installation Standards." | Single Family Dwellings with Forced-Air Furnaces without existing Central Air Conditioning built after 1992 | Heating Zone 3 - Cooling Zone 2
Post92 Single Family Construction Convert FAF w/o CAC to HP w/o PTCS - Zone 3 Heat - Zone 3 Cool | Heat Pump must be rated HSPF 8.0 or higher and SEER 13 or higher. Heat pumps must be installed in substantial compliance wth the RTF's specifications for Air Source Heat Pump Installation Standards in Appendix H - "Air-Source Heat Pump System Installation Standards." | Single Family Dwellings with Forced-Air Furnaces without existing Central Air Conditioning built after 1992 | Heating Zone 3 - Cooling Zone 3
Post92 Single Family Construction Convert Zonal Heating w/o CAC to HP w/o PTCS - Zone 1 Heat - Zone 1 Cool | Heat Pump must be rated HSPF 8.0 or higher and SEER 13 or higher. Heat pumps must be installed in substantial compliance wth the RTF's specifications for Air Source Heat Pump Installation Standards in Appendix H - "Air-Source Heat Pump System Installation Standards." | Single Family Dwellings with Zonal Heating without existing Central Air Conditioning built after 1992 | Heating Zone 1 - Cooling Zone 1
Post92 Single Family Construction Convert Zonal Heating w/o CAC to HP w/o PTCS - Zone 1 Heat - Zone 2 Cool | Heat Pump must be rated HSPF 8.0 or higher and SEER 13 or higher. Heat pumps must be installed in substantial compliance wth the RTF's specifications for Air Source Heat Pump Installation Standards in Appendix H - "Air-Source Heat Pump System Installation Standards." | Single Family Dwellings with Zonal Heating without existing Central Air Conditioning built after 1992 | Heating Zone 1 - Cooling Zone 2
Post92 Single Family Construction Convert Zonal Heating w/o CAC to HP w/o PTCS - Zone 1 Heat - Zone 3 Cool | Heat Pump must be rated HSPF 8.0 or higher and SEER 13 or higher. Heat pumps must be installed in substantial compliance wth the RTF's specifications for Air Source Heat Pump Installation Standards in Appendix H - "Air-Source Heat Pump System Installation Standards." | Single Family Dwellings with Zonal Heating without existing Central Air Conditioning built after 1992 | Heating Zone 1 - Cooling Zone 3
Post92 Single Family Construction Convert Zonal Heating w/o CAC to HP w/o PTCS - Zone 2 Heat - Zone 1 Cool | Heat Pump must be rated HSPF 8.0 or higher and SEER 13 or higher. Heat pumps must be installed in substantial compliance wth the RTF's specifications for Air Source Heat Pump Installation Standards in Appendix H - "Air-Source Heat Pump System Installation Standards." | Single Family Dwellings with Zonal Heating without existing Central Air Conditioning built after 1992 | Heating Zone 2 - Cooling Zone 1
Post92 Single Family Construction Convert Zonal Heating w/o CAC to HP w/o PTCS - Zone 2 Heat - Zone 2 Cool | Heat Pump must be rated HSPF 8.0 or higher and SEER 13 or higher. Heat pumps must be installed in substantial compliance wth the RTF's specifications for Air Source Heat Pump Installation Standards in Appendix H - "Air-Source Heat Pump System Installation Standards." | Single Family Dwellings with Zonal Heating without existing Central Air Conditioning built after 1992 | Heating Zone 2 - Cooling Zone 2
Post92 Single Family Construction Convert Zonal Heating w/o CAC to HP w/o PTCS - Zone 2 Heat - Zone 3 Cool | Heat Pump must be rated HSPF 8.0 or higher and SEER 13 or higher. Heat pumps must be installed in substantial compliance wth the RTF's specifications for Air Source Heat Pump Installation Standards in Appendix H - "Air-Source Heat Pump System Installation Standards." | Single Family Dwellings with Zonal Heating without existing Central Air Conditioning built after 1992 | Heating Zone 2 - Cooling Zone 3
Post92 Single Family Construction Convert Zonal Heating w/o CAC to HP w/o PTCS - Zone 3 Heat - Zone 1 Cool | Heat Pump must be rated HSPF 8.0 or higher and SEER 13 or higher. Heat pumps must be installed in substantial compliance wth the RTF's specifications for Air Source Heat Pump Installation Standards in Appendix H - "Air-Source Heat Pump System Installation Standards." | Single Family Dwellings with Zonal Heating without existing Central Air Conditioning built after 1992 | Heating Zone 3 - Cooling Zone 1
Post92 Single Family Construction Convert Zonal Heating w/o CAC to HP w/o PTCS - Zone 3 Heat - Zone 2 Cool | Heat Pump must be rated HSPF 8.0 or higher and SEER 13 or higher. Heat pumps must be installed in substantial compliance wth the RTF's specifications for Air Source Heat Pump Installation Standards in Appendix H - "Air-Source Heat Pump System Installation Standards." | Single Family Dwellings with Zonal Heating without existing Central Air Conditioning built after 1992 | Heating Zone 3 - Cooling Zone 2
Post92 Single Family Construction Convert Zonal Heating w/o CAC to HP w/o PTCS - Zone 3 Heat - Zone 3 Cool | Heat Pump must be rated HSPF 8.0 or higher and SEER 13 or higher. Heat pumps must be installed in substantial compliance wth the RTF's specifications for Air Source Heat Pump Installation Standards in Appendix H - "Air-Source Heat Pump System Installation Standards." | Single Family Dwellings with Zonal Heating without existing Central Air Conditioning built after 1992 | Heating Zone 3 - Cooling Zone 3
Pre80 Single Family Construction Convert FAF w/CAC to HP w/o PTCS - Zone 1 Heat - Zone 1 Cool | Heat Pump must be rated HSPF 8.0 or higher and SEER 13 or higher. Heat pumps must be installed in substantial compliance wth the RTF's specifications for Air Source Heat Pump Installation Standards in Appendix H - "Air-Source Heat Pump System Installation Standards." | Single Family Dwellings with Forced-Air Furnaces with existing Central Air Conditioning built prior to 1980 | Heating Zone 1 - Cooling Zone 1
Pre80 Single Family Construction Convert FAF w/CAC to HP w/o PTCS - Zone 1 Heat - Zone 2 Cool | Heat Pump must be rated HSPF 8.0 or higher and SEER 13 or higher. Heat pumps must be installed in substantial compliance wth the RTF's specifications for Air Source Heat Pump Installation Standards in Appendix H - "Air-Source Heat Pump System Installation Standards." | Single Family Dwellings with Forced-Air Furnaces withexisting Central Air Conditioning built prior to 1980 | Heating Zone 1 - Cooling Zone 2
Pre80 Single Family Construction Convert FAF w/CAC to HP w/o PTCS - Zone 1 Heat - Zone 3 Cool | Heat Pump must be rated HSPF 8.0 or higher and SEER 13 or higher. Heat pumps must be installed in substantial compliance wth the RTF's specifications for Air Source Heat Pump Installation Standards in Appendix H - "Air-Source Heat Pump System Installation Standards." | Single Family Dwellings with Forced-Air Furnaces with existing Central Air Conditioning built prior to 1980 | Heating Zone 1 - Cooling Zone 3
Pre80 Single Family Construction Convert FAF w/CAC to HP w/o PTCS - Zone 2 Heat - Zone 1 Cool | Heat Pump must be rated HSPF 8.0 or higher and SEER 13 or higher. Heat pumps must be installed in substantial compliance wth the RTF's specifications for Air Source Heat Pump Installation Standards in Appendix H - "Air-Source Heat Pump System Installation Standards." | Single Family Dwellings with Forced-Air Furnaces with existing Central Air Conditioning built prior to 1980 | Heating Zone 2 - Cooling Zone 1
Pre80 Single Family Construction Convert FAF w/CAC to HP w/o PTCS - Zone 2 Heat - Zone 2 Cool | Heat Pump must be rated HSPF 8.0 or higher and SEER 13 or higher. Heat pumps must be installed in substantial compliance wth the RTF's specifications for Air Source Heat Pump Installation Standards in Appendix H - "Air-Source Heat Pump System Installation Standards." | Single Family Dwellings with Forced-Air Furnaces with existing Central Air Conditioning built prior to 1980 | Heating Zone 2 - Cooling Zone 2
Pre80 Single Family Construction Convert FAF w/CAC to HP w/o PTCS - Zone 2 Heat - Zone 3 Cool | Heat Pump must be rated HSPF 8.0 or higher and SEER 13 or higher. Heat pumps must be installed in substantial compliance wth the RTF's specifications for Air Source Heat Pump Installation Standards in Appendix H - "Air-Source Heat Pump System Installation Standards." | Single Family Dwellings with Forced-Air Furnaces with existing Central Air Conditioning built prior to 1980 | Heating Zone 2 - Cooling Zone 3
Pre80 Single Family Construction Convert FAF w/CAC to HP w/o PTCS - Zone 3 Heat - Zone 1 Cool | Heat Pump must be rated HSPF 8.0 or higher and SEER 13 or higher. Heat pumps must be installed in substantial compliance wth the RTF's specifications for Air Source Heat Pump Installation Standards in Appendix H - "Air-Source Heat Pump System Installation Standards." | Single Family Dwellings with Forced-Air Furnaces with existing Central Air Conditioning built prior to 1980 | Heating Zone 3 - Cooling Zone 1
Pre80 Single Family Construction Convert FAF w/CAC to HP w/o PTCS - Zone 3 Heat - Zone 2 Cool | Heat Pump must be rated HSPF 8.0 or higher and SEER 13 or higher. Heat pumps must be installed in substantial compliance wth the RTF's specifications for Air Source Heat Pump Installation Standards in Appendix H - "Air-Source Heat Pump System Installation Standards." | Single Family Dwellings with Forced-Air Furnaces withexisting Central Air Conditioning built prior to 1980 | Heating Zone 3 - Cooling Zone 2
Pre80 Single Family Construction Convert FAF w/CAC to HP w/o PTCS - Zone 3 Heat - Zone 3 Cool | Heat Pump must be rated HSPF 8.0 or higher and SEER 13 or higher. Heat pumps must be installed in substantial compliance wth the RTF's specifications for Air Source Heat Pump Installation Standards in Appendix H - "Air-Source Heat Pump System Installation Standards." | Single Family Dwellings with Forced-Air Furnaces with existing Central Air Conditioning built prior to 1980 | Heating Zone 3 - Cooling Zone 3
Pre80 Single Family Construction Convert FAF w/o CAC to HP w/o PTCS - Zone 1 Heat - Zone 1 Cool | Heat Pump must be rated HSPF 8.0 or higher and SEER 13 or higher. Heat pumps must be installed in substantial compliance wth the RTF's specifications for Air Source Heat Pump Installation Standards in Appendix H - "Air-Source Heat Pump System Installation Standards." | Single Family Dwellings with Forced-Air Furnaces without existing Central Air Conditioning built prior to 1980 | Heating Zone 1 - Cooling Zone 1
Pre80 Single Family Construction Convert FAF w/o CAC to HP w/o PTCS - Zone 1 Heat - Zone 2 Cool | Heat Pump must be rated HSPF 8.0 or higher and SEER 13 or higher. Heat pumps must be installed in substantial compliance wth the RTF's specifications for Air Source Heat Pump Installation Standards in Appendix H - "Air-Source Heat Pump System Installation Standards." | Single Family Dwellings with Forced-Air Furnaces without existing Central Air Conditioning built prior to 1980 | Heating Zone 1 - Cooling Zone 2
Pre80 Single Family Construction Convert FAF w/o CAC to HP w/o PTCS - Zone 1 Heat - Zone 3 Cool | Heat Pump must be rated HSPF 8.0 or higher and SEER 13 or higher. Heat pumps must be installed in substantial compliance wth the RTF's specifications for Air Source Heat Pump Installation Standards in Appendix H - "Air-Source Heat Pump System Installation Standards." | Single Family Dwellings with Forced-Air Furnaces without existing Central Air Conditioning built prior to 1980 | Heating Zone 1 - Cooling Zone 3
Pre80 Single Family Construction Convert FAF w/o CAC to HP w/o PTCS - Zone 2 Heat - Zone 1 Cool | Heat Pump must be rated HSPF 8.0 or higher and SEER 13 or higher. Heat pumps must be installed in substantial compliance wth the RTF's specifications for Air Source Heat Pump Installation Standards in Appendix H - "Air-Source Heat Pump System Installation Standards." | Single Family Dwellings with Forced-Air Furnaces without existing Central Air Conditioning built prior to 1980 | Heating Zone 2 - Cooling Zone 1
Pre80 Single Family Construction Convert FAF w/o CAC to HP w/o PTCS - Zone 2 Heat - Zone 2 Cool | Heat Pump must be rated HSPF 8.0 or higher and SEER 13 or higher. Heat pumps must be installed in substantial compliance wth the RTF's specifications for Air Source Heat Pump Installation Standards in Appendix H - "Air-Source Heat Pump System Installation Standards." | Single Family Dwellings with Forced-Air Furnaces without existing Central Air Conditioning built prior to 1980 | Heating Zone 2 - Cooling Zone 2
Pre80 Single Family Construction Convert FAF w/o CAC to HP w/o PTCS - Zone 2 Heat - Zone 3 Cool | Heat Pump must be rated HSPF 8.0 or higher and SEER 13 or higher. Heat pumps must be installed in substantial compliance wth the RTF's specifications for Air Source Heat Pump Installation Standards in Appendix H - "Air-Source Heat Pump System Installation Standards." | Single Family Dwellings with Forced-Air Furnaces without existing Central Air Conditioning built prior to 1980 | Heating Zone 2 - Cooling Zone 3
Pre80 Single Family Construction Convert FAF w/o CAC to HP w/o PTCS - Zone 3 Heat - Zone 1 Cool | Heat Pump must be rated HSPF 8.0 or higher and SEER 13 or higher. Heat pumps must be installed in substantial compliance wth the RTF's specifications for Air Source Heat Pump Installation Standards in Appendix H - "Air-Source Heat Pump System Installation Standards." | Single Family Dwellings with Forced-Air Furnaces without existing Central Air Conditioning built prior to 1980 | Heating Zone 3 - Cooling Zone 1
Pre80 Single Family Construction Convert FAF w/o CAC to HP w/o PTCS - Zone 3 Heat - Zone 2 Cool | Heat Pump must be rated HSPF 8.0 or higher and SEER 13 or higher. Heat pumps must be installed in substantial compliance wth the RTF's specifications for Air Source Heat Pump Installation Standards in Appendix H - "Air-Source Heat Pump System Installation Standards." | Single Family Dwellings with Forced-Air Furnaces without existing Central Air Conditioning built prior to 1980 | Heating Zone 3 - Cooling Zone 2
Pre80 Single Family Construction Convert FAF w/o CAC to HP w/o PTCS - Zone 3 Heat - Zone 3 Cool | Heat Pump must be rated HSPF 8.0 or higher and SEER 13 or higher. Heat pumps must be installed in substantial compliance wth the RTF's specifications for Air Source Heat Pump Installation Standards in Appendix H - "Air-Source Heat Pump System Installation Standards." | Single Family Dwellings with Forced-Air Furnaces without existing Central Air Conditioning built prior to 1980 | Heating Zone 3 - Cooling Zone 3
Pre80 Single Family Construction Convert Zonal Heating w/o CAC to HP w/o PTCS - Zone 1 Heat - Zone 1 Cool | Heat Pump must be rated HSPF 8.0 or higher and SEER 13 or higher. Heat pumps must be installed in substantial compliance wth the RTF's specifications for Air Source Heat Pump Installation Standards in Appendix H - "Air-Source Heat Pump System Installation Standards." | Single Family Dwellings with Zonal Heating without existing Central Air Conditioning built prior to 1980 | Heating Zone 1 - Cooling Zone 1
Pre80 Single Family Construction Convert Zonal Heating w/o CAC to HP w/o PTCS - Zone 1 Heat - Zone 2 Cool | Heat Pump must be rated HSPF 8.0 or higher and SEER 13 or higher. Heat pumps must be installed in substantial compliance wth the RTF's specifications for Air Source Heat Pump Installation Standards in Appendix H - "Air-Source Heat Pump System Installation Standards." | Single Family Dwellings with Zonal Heating without existing Central Air Conditioning built prior to 1980 | Heating Zone 1 - Cooling Zone 2
Pre80 Single Family Construction Convert Zonal Heating w/o CAC to HP w/o PTCS - Zone 1 Heat - Zone 3 Cool | Heat Pump must be rated HSPF 8.0 or higher and SEER 13 or higher. Heat pumps must be installed in substantial compliance wth the RTF's specifications for Air Source Heat Pump Installation Standards in Appendix H - "Air-Source Heat Pump System Installation Standards." | Single Family Dwellings with Zonal Heating without existing Central Air Conditioning built prior to 1980 | Heating Zone 1 - Cooling Zone 3
Pre80 Single Family Construction Convert Zonal Heating w/o CAC to HP w/o PTCS - Zone 2 Heat - Zone 1 Cool | Heat Pump must be rated HSPF 8.0 or higher and SEER 13 or higher. Heat pumps must be installed in substantial compliance wth the RTF's specifications for Air Source Heat Pump Installation Standards in Appendix H - "Air-Source Heat Pump System Installation Standards." | Single Family Dwellings with Zonal Heating without existing Central Air Conditioning built prior to 1980 | Heating Zone 2 - Cooling Zone 1
Pre80 Single Family Construction Convert Zonal Heating w/o CAC to HP w/o PTCS - Zone 2 Heat - Zone 2 Cool | Heat Pump must be rated HSPF 8.0 or higher and SEER 13 or higher. Heat pumps must be installed in substantial compliance wth the RTF's specifications for Air Source Heat Pump Installation Standards in Appendix H - "Air-Source Heat Pump System Installation Standards." | Single Family Dwellings with Zonal Heating without existing Central Air Conditioning built prior to 1980 | Heating Zone 2 - Cooling Zone 2
Pre80 Single Family Construction Convert Zonal Heating w/o CAC to HP w/o PTCS - Zone 2 Heat - Zone 3 Cool | Heat Pump must be rated HSPF 8.0 or higher and SEER 13 or higher. Heat pumps must be installed in substantial compliance wth the RTF's specifications for Air Source Heat Pump Installation Standards in Appendix H - "Air-Source Heat Pump System Installation Standards." | Single Family Dwellings with Zonal Heating without existing Central Air Conditioning built prior to 1980 | Heating Zone 2 - Cooling Zone 3
Pre80 Single Family Construction Convert Zonal Heating w/o CAC to HP w/o PTCS - Zone 3 Heat - Zone 1 Cool | Heat Pump must be rated HSPF 8.0 or higher and SEER 13 or higher. Heat pumps must be installed in substantial compliance wth the RTF's specifications for Air Source Heat Pump Installation Standards in Appendix H - "Air-Source Heat Pump System Installation Standards." | Single Family Dwellings with Zonal Heating without existing Central Air Conditioning built prior to 1980 | Heating Zone 3 - Cooling Zone 1
Pre80 Single Family Construction Convert Zonal Heating w/o CAC to HP w/o PTCS - Zone 3 Heat - Zone 2 Cool | Heat Pump must be rated HSPF 8.0 or higher and SEER 13 or higher. Heat pumps must be installed in substantial compliance wth the RTF's specifications for Air Source Heat Pump Installation Standards in Appendix H - "Air-Source Heat Pump System Installation Standards." | Single Family Dwellings with Zonal Heating without existing Central Air Conditioning built prior to 1980 | Heating Zone 3 - Cooling Zone 2
Pre80 Single Family Construction Convert Zonal Heating w/o CAC to HP w/o PTCS - Zone 3 Heat - Zone 3 Cool | Heat Pump must be rated HSPF 8.0 or higher and SEER 13 or higher. Heat pumps must be installed in substantial compliance wth the RTF's specifications for Air Source Heat Pump Installation Standards in Appendix H - "Air-Source Heat Pump System Installation Standards." | Single Family Dwellings with Zonal Heating without existing Central Air Conditioning built prior to 1980 | Heating Zone 3 - Cooling Zone 3