## 7PSourceSummary
Measure: | Area Lights
Item | Methods & Sources | Note | 7P Updates
Measures Described | Utility-owned lamp fixtures on site of barns; similar to streetlights |  | New measure from 6P
Energy Savings Calculation Basis | RTF workbook, savings based on delta W * HOU | AgAreaLights_v1_5
Applicable Stock | all barn lights | assume 1.3 barn lights per farm
Baseline Saturation | 10% | based on programmatic achievements of ~10% of stock
Baseline HVAC Loads | NA
Permutations | Different baseline W (100 - 200W) HID | relative saturation of various permutations unknown, assume equal split
Costs | Primarily based on web search
Measure Life | based on hours
Savings Shape | streetlight (dusk to dawn)
Achievability Ramp Rate | Retro6Slow | Modeling as retro for ease of analytics (given varying baseline EUL)

## forRPM
Ramp Rate | Resource Type | Measure Category | Sector | End Use | kW per unit | kWh per unit | TRC Net Levelized Cost (Net of All Benefits) | segment | measure | 2016 | 2017 | 2018 | 2019 | 2020 | 2021 | 2022 | 2023 | 2024 | 2025 | 2026 | 2027 | 2028 | 2029 | 2030 | 2031 | 2032 | 2033 | 2034 | 2035 | MAX | Savings Allocation by Category and Month for Segments 1 | [11 empty] | Savings Allocation by Category and Month for Segments 2
[5 empty] | Wholesale KW | Busbar Savings | lvlcost | 1 |  | aMW_2016 | aMW_2017 | aMW_2018 | aMW_2019 | aMW_2020 | aMW_2021 | aMW_2022 | aMW_2023 | aMW_2024 | aMW_2025 | aMW_2026 | aMW_2027 | aMW_2028 | aMW_2029 | aMW_2030 | aMW_2031 | aMW_2032 | aMW_2033 | aMW_2034 | aMW_2035 | MAX | Jan | Feb | Mar | Apr | May | Jun | Jul | Aug | Sep | Oct | Nov | Dec | Jan | Feb | Mar | Apr | May | Jun | Jul | Aug | Sep | Oct | Nov | Dec
Retro20Fast | Retro | Lighting | Agriculture | Lighting | 0.061476 | 263.3767 | -28.5003 | 35-44W LED fixture & NEW Photocell_Replacing_100W HID fixture | Idaho | 0.031747 | 0.022255 | 0.015409 | 0.012008 | 0.01053 | 0.0091222 | 0.0078247 | 0.0066575 | 0.0056258 | 0.0047266 | 0.0039512 | 0.0030832 | 0.002406 | 0.0018778 | 0.0014657 | 0.001144 | 0.00089308 | 0.00069721 | 0.00054434 | 0.000425 | 0.14805 | 10.7872 | 7.9746 | 7.4287 | 4.2646 | 3.4257 | 2.6574 | 2.7729 | 4.0361 | 5.0993 | 8.3189 | 9.6335 | 11.3481 | 17.8782 | 15.5078 | 15.6335 | 14.887 | 13.7117 | 12.4584 | 13.6042 | 14.6899 | 15.8342 | 16.3418 | 17.1307 | 17.952
Retro20Fast | Retro | Lighting | Agriculture | Lighting | 0.061823 | 264.8648 | -27.9926 | 35-44W LED fixture & NEW Photocell_Replacing_150W HID fixture | Idaho | 0.031926 | 0.022381 | 0.015496 | 0.012076 | 0.01059 | 0.0091737 | 0.007869 | 0.0066951 | 0.0056576 | 0.0047533 | 0.0039735 | 0.0031006 | 0.0024196 | 0.0018884 | 0.001474 | 0.0011505 | 0.00089812 | 0.00070115 | 0.00054741 | 0.00042741 | 0.14889 | 10.8482 | 8.0197 | 7.4707 | 4.2887 | 3.4451 | 2.6724 | 2.7886 | 4.0589 | 5.1281 | 8.3659 | 9.688 | 11.4122 | 17.9792 | 15.5954 | 15.7219 | 14.9712 | 13.7892 | 12.5288 | 13.6811 | 14.7729 | 15.9237 | 16.4341 | 17.2275 | 18.0535
Retro20Fast | Retro | Lighting | Agriculture | Lighting | 0.06222 | 266.5623 | -27.6513 | 35-44W LED fixture & NEW Photocell_Replacing_175W MH fixture | Idaho | 0.032131 | 0.022524 | 0.015595 | 0.012153 | 0.010657 | 0.0092325 | 0.0079194 | 0.006738 | 0.0056939 | 0.0047837 | 0.003999 | 0.0031204 | 0.0024351 | 0.0019005 | 0.0014834 | 0.0011579 | 0.00090388 | 0.00070564 | 0.00055092 | 0.00043014 | 0.14984 | 10.9177 | 8.0711 | 7.5186 | 4.3162 | 3.4672 | 2.6895 | 2.8065 | 4.0849 | 5.161 | 8.4195 | 9.7501 | 11.4854 | 18.0944 | 15.6954 | 15.8226 | 15.0671 | 13.8776 | 12.6091 | 13.7688 | 14.8676 | 16.0257 | 16.5394 | 17.3379 | 18.1692
Retro20Fast | Retro | Lighting | Agriculture | Lighting | 0.061476 | 263.3767 | -28.5003 | 35-44W LED fixture & NEW Photocell_Replacing_175W MV fixture | Idaho | 0.031747 | 0.022255 | 0.015409 | 0.012008 | 0.01053 | 0.0091222 | 0.0078247 | 0.0066575 | 0.0056258 | 0.0047266 | 0.0039512 | 0.0030832 | 0.002406 | 0.0018778 | 0.0014657 | 0.001144 | 0.00089308 | 0.00069721 | 0.00054434 | 0.000425 | 0.14805 | 10.7872 | 7.9746 | 7.4287 | 4.2646 | 3.4257 | 2.6574 | 2.7729 | 4.0361 | 5.0993 | 8.3189 | 9.6335 | 11.3481 | 17.8782 | 15.5078 | 15.6335 | 14.887 | 13.7117 | 12.4584 | 13.6042 | 14.6899 | 15.8342 | 16.3418 | 17.1307 | 17.952
Retro20Fast | Retro | Lighting | Agriculture | Lighting | 0.061859 | 265.0185 | -27.7871 | 35-44W LED fixture & NEW Photocell_Replacing_200W HID fixture | Idaho | 0.031945 | 0.022394 | 0.015505 | 0.012083 | 0.010596 | 0.0091791 | 0.0078735 | 0.006699 | 0.0056609 | 0.004756 | 0.0039758 | 0.0031024 | 0.002421 | 0.0018895 | 0.0014748 | 0.0011512 | 0.00089864 | 0.00070155 | 0.00054773 | 0.00042765 | 0.14898 | 10.8545 | 8.0243 | 7.475 | 4.2912 | 3.4471 | 2.6739 | 2.7902 | 4.0613 | 5.1311 | 8.3708 | 9.6936 | 11.4189 | 17.9896 | 15.6045 | 15.731 | 14.9798 | 13.7972 | 12.536 | 13.689 | 14.7815 | 15.9329 | 16.4436 | 17.2375 | 18.0639
Retro20Fast | Retro | Lighting | Agriculture | Lighting | 0.061476 | 263.3767 | -28.5003 | 35-44W LED fixture & NEW Photocell_Replacing_100W HID fixture | Montana | 0.0074076 | 0.0052485 | 0.0036718 | 0.0028904 | 0.0025597 | 0.0022319 | 0.0019267 | 0.0016499 | 0.0014033 | 0.0011868 | 0.00099869 | 0.00078446 | 0.00061625 | 0.00048414 | 0.00038038 | 0.00029886 | 0.00023482 | 0.0001845 | 0.00014497 | 0.00011391 | 0.039681 | 10.7872 | 7.9746 | 7.4287 | 4.2646 | 3.4257 | 2.6574 | 2.7729 | 4.0361 | 5.0993 | 8.3189 | 9.6335 | 11.3481 | 17.8782 | 15.5078 | 15.6335 | 14.887 | 13.7117 | 12.4584 | 13.6042 | 14.6899 | 15.8342 | 16.3418 | 17.1307 | 17.952
Retro20Fast | Retro | Lighting | Agriculture | Lighting | 0.061823 | 264.8648 | -27.9926 | 35-44W LED fixture & NEW Photocell_Replacing_150W HID fixture | Montana | 0.0074495 | 0.0052781 | 0.0036926 | 0.0029067 | 0.0025741 | 0.0022445 | 0.0019376 | 0.0016592 | 0.0014113 | 0.0011935 | 0.0010043 | 0.0007889 | 0.00061973 | 0.00048688 | 0.00038253 | 0.00030055 | 0.00023614 | 0.00018555 | 0.00014579 | 0.00011455 | 0.039905 | 10.8482 | 8.0197 | 7.4707 | 4.2887 | 3.4451 | 2.6724 | 2.7886 | 4.0589 | 5.1281 | 8.3659 | 9.688 | 11.4122 | 17.9792 | 15.5954 | 15.7219 | 14.9712 | 13.7892 | 12.5288 | 13.6811 | 14.7729 | 15.9237 | 16.4341 | 17.2275 | 18.0535
Retro20Fast | Retro | Lighting | Agriculture | Lighting | 0.06222 | 266.5623 | -27.6513 | 35-44W LED fixture & NEW Photocell_Replacing_175W MH fixture | Montana | 0.0074972 | 0.005312 | 0.0037163 | 0.0029253 | 0.0025906 | 0.0022589 | 0.00195 | 0.0016698 | 0.0014203 | 0.0012012 | 0.0010108 | 0.00079395 | 0.0006237 | 0.00049 | 0.00038498 | 0.00030247 | 0.00023766 | 0.00018673 | 0.00014673 | 0.00011529 | 0.040161 | 10.9177 | 8.0711 | 7.5186 | 4.3162 | 3.4672 | 2.6895 | 2.8065 | 4.0849 | 5.161 | 8.4195 | 9.7501 | 11.4854 | 18.0944 | 15.6954 | 15.8226 | 15.0671 | 13.8776 | 12.6091 | 13.7688 | 14.8676 | 16.0257 | 16.5394 | 17.3379 | 18.1692
Retro20Fast | Retro | Lighting | Agriculture | Lighting | 0.061476 | 263.3767 | -28.5003 | 35-44W LED fixture & NEW Photocell_Replacing_175W MV fixture | Montana | 0.0074076 | 0.0052485 | 0.0036718 | 0.0028904 | 0.0025597 | 0.0022319 | 0.0019267 | 0.0016499 | 0.0014033 | 0.0011868 | 0.00099869 | 0.00078446 | 0.00061625 | 0.00048414 | 0.00038038 | 0.00029886 | 0.00023482 | 0.0001845 | 0.00014497 | 0.00011391 | 0.039681 | 10.7872 | 7.9746 | 7.4287 | 4.2646 | 3.4257 | 2.6574 | 2.7729 | 4.0361 | 5.0993 | 8.3189 | 9.6335 | 11.3481 | 17.8782 | 15.5078 | 15.6335 | 14.887 | 13.7117 | 12.4584 | 13.6042 | 14.6899 | 15.8342 | 16.3418 | 17.1307 | 17.952
Retro20Fast | Retro | Lighting | Agriculture | Lighting | 0.061859 | 265.0185 | -27.7871 | 35-44W LED fixture & NEW Photocell_Replacing_200W HID fixture | Montana | 0.0074538 | 0.0052812 | 0.0036947 | 0.0029084 | 0.0025756 | 0.0022458 | 0.0019387 | 0.0016602 | 0.0014121 | 0.0011942 | 0.0010049 | 0.00078935 | 0.00062009 | 0.00048716 | 0.00038275 | 0.00030072 | 0.00023628 | 0.00018565 | 0.00014588 | 0.00011462 | 0.039928 | 10.8545 | 8.0243 | 7.475 | 4.2912 | 3.4471 | 2.6739 | 2.7902 | 4.0613 | 5.1311 | 8.3708 | 9.6936 | 11.4189 | 17.9896 | 15.6045 | 15.731 | 14.9798 | 13.7972 | 12.536 | 13.689 | 14.7815 | 15.9329 | 16.4436 | 17.2375 | 18.0639
Retro20Fast | Retro | Lighting | Agriculture | Lighting | 0.061476 | 263.3767 | -28.5003 | 35-44W LED fixture & NEW Photocell_Replacing_100W HID fixture | Washington | 0.048943 | 0.034671 | 0.024264 | 0.019108 | 0.017045 | 0.014932 | 0.012945 | 0.011133 | 0.0095043 | 0.0081283 | 0.0068611 | 0.005403 | 0.0042559 | 0.0033509 | 0.0026565 | 0.0020932 | 0.0016497 | 0.0013 | 0.001024 | 0.00081253 | 0.28305 | 10.7872 | 7.9746 | 7.4287 | 4.2646 | 3.4257 | 2.6574 | 2.7729 | 4.0361 | 5.0993 | 8.3189 | 9.6335 | 11.3481 | 17.8782 | 15.5078 | 15.6335 | 14.887 | 13.7117 | 12.4584 | 13.6042 | 14.6899 | 15.8342 | 16.3418 | 17.1307 | 17.952
Retro20Fast | Retro | Lighting | Agriculture | Lighting | 0.061823 | 264.8648 | -27.9926 | 35-44W LED fixture & NEW Photocell_Replacing_150W HID fixture | Washington | 0.04922 | 0.034867 | 0.024401 | 0.019216 | 0.017141 | 0.015017 | 0.013018 | 0.011196 | 0.009558 | 0.0081742 | 0.0068998 | 0.0054335 | 0.00428 | 0.0033699 | 0.0026715 | 0.002105 | 0.001659 | 0.0013074 | 0.0010298 | 0.00081712 | 0.28465 | 10.8482 | 8.0197 | 7.4707 | 4.2887 | 3.4451 | 2.6724 | 2.7886 | 4.0589 | 5.1281 | 8.3659 | 9.688 | 11.4122 | 17.9792 | 15.5954 | 15.7219 | 14.9712 | 13.7892 | 12.5288 | 13.6811 | 14.7729 | 15.9237 | 16.4341 | 17.2275 | 18.0535
Retro20Fast | Retro | Lighting | Agriculture | Lighting | 0.06222 | 266.5623 | -27.6513 | 35-44W LED fixture & NEW Photocell_Replacing_175W MH fixture | Washington | 0.049535 | 0.035091 | 0.024558 | 0.019339 | 0.017251 | 0.015113 | 0.013102 | 0.011268 | 0.0096193 | 0.0082266 | 0.0069441 | 0.0054683 | 0.0043074 | 0.0033915 | 0.0026886 | 0.0021185 | 0.0016696 | 0.0013157 | 0.0010364 | 0.00082236 | 0.28647 | 10.9177 | 8.0711 | 7.5186 | 4.3162 | 3.4672 | 2.6895 | 2.8065 | 4.0849 | 5.161 | 8.4195 | 9.7501 | 11.4854 | 18.0944 | 15.6954 | 15.8226 | 15.0671 | 13.8776 | 12.6091 | 13.7688 | 14.8676 | 16.0257 | 16.5394 | 17.3379 | 18.1692
Retro20Fast | Retro | Lighting | Agriculture | Lighting | 0.061476 | 263.3767 | -28.5003 | 35-44W LED fixture & NEW Photocell_Replacing_175W MV fixture | Washington | 0.048943 | 0.034671 | 0.024264 | 0.019108 | 0.017045 | 0.014932 | 0.012945 | 0.011133 | 0.0095043 | 0.0081283 | 0.0068611 | 0.005403 | 0.0042559 | 0.0033509 | 0.0026565 | 0.0020932 | 0.0016497 | 0.0013 | 0.001024 | 0.00081253 | 0.28305 | 10.7872 | 7.9746 | 7.4287 | 4.2646 | 3.4257 | 2.6574 | 2.7729 | 4.0361 | 5.0993 | 8.3189 | 9.6335 | 11.3481 | 17.8782 | 15.5078 | 15.6335 | 14.887 | 13.7117 | 12.4584 | 13.6042 | 14.6899 | 15.8342 | 16.3418 | 17.1307 | 17.952
Retro20Fast | Retro | Lighting | Agriculture | Lighting | 0.061859 | 265.0185 | -27.7871 | 35-44W LED fixture & NEW Photocell_Replacing_200W HID fixture | Washington | 0.049248 | 0.034887 | 0.024415 | 0.019227 | 0.017151 | 0.015025 | 0.013026 | 0.011203 | 0.0095636 | 0.0081789 | 0.0069039 | 0.0054367 | 0.0042825 | 0.0033718 | 0.0026731 | 0.0021062 | 0.00166 | 0.0013081 | 0.0010304 | 0.0008176 | 0.28481 | 10.8545 | 8.0243 | 7.475 | 4.2912 | 3.4471 | 2.6739 | 2.7902 | 4.0613 | 5.1311 | 8.3708 | 9.6936 | 11.4189 | 17.9896 | 15.6045 | 15.731 | 14.9798 | 13.7972 | 12.536 | 13.689 | 14.7815 | 15.9329 | 16.4436 | 17.2375 | 18.0639
Retro20Fast | Retro | Lighting | Agriculture | Lighting | 0.061476 | 263.3767 | -28.5003 | 35-44W LED fixture & NEW Photocell_Replacing_100W HID fixture | Oregon | 0.046298 | 0.032779 | 0.02292 | 0.01805 | 0.016127 | 0.014124 | 0.012246 | 0.010538 | 0.0089979 | 0.0077078 | 0.0065079 | 0.0051283 | 0.0040381 | 0.0031816 | 0.0025265 | 0.0019913 | 0.0015704 | 0.0012383 | 0.00097574 | 0.00077583 | 0.27026 | 10.7872 | 7.9746 | 7.4287 | 4.2646 | 3.4257 | 2.6574 | 2.7729 | 4.0361 | 5.0993 | 8.3189 | 9.6335 | 11.3481 | 17.8782 | 15.5078 | 15.6335 | 14.887 | 13.7117 | 12.4584 | 13.6042 | 14.6899 | 15.8342 | 16.3418 | 17.1307 | 17.952
Retro20Fast | Retro | Lighting | Agriculture | Lighting | 0.061823 | 264.8648 | -27.9926 | 35-44W LED fixture & NEW Photocell_Replacing_150W HID fixture | Oregon | 0.046559 | 0.032964 | 0.02305 | 0.018152 | 0.016219 | 0.014204 | 0.012315 | 0.010597 | 0.0090488 | 0.0077514 | 0.0065447 | 0.0051572 | 0.0040609 | 0.0031996 | 0.0025407 | 0.0020026 | 0.0015793 | 0.0012453 | 0.00098126 | 0.00078021 | 0.27179 | 10.8482 | 8.0197 | 7.4707 | 4.2887 | 3.4451 | 2.6724 | 2.7886 | 4.0589 | 5.1281 | 8.3659 | 9.688 | 11.4122 | 17.9792 | 15.5954 | 15.7219 | 14.9712 | 13.7892 | 12.5288 | 13.6811 | 14.7729 | 15.9237 | 16.4341 | 17.2275 | 18.0535
Retro20Fast | Retro | Lighting | Agriculture | Lighting | 0.06222 | 266.5623 | -27.6513 | 35-44W LED fixture & NEW Photocell_Replacing_175W MH fixture | Oregon | 0.046858 | 0.033176 | 0.023197 | 0.018268 | 0.016323 | 0.014295 | 0.012394 | 0.010665 | 0.0091068 | 0.0078011 | 0.0065867 | 0.0051903 | 0.0040869 | 0.0032201 | 0.002557 | 0.0020154 | 0.0015894 | 0.0012533 | 0.00098754 | 0.00078521 | 0.27353 | 10.9177 | 8.0711 | 7.5186 | 4.3162 | 3.4672 | 2.6895 | 2.8065 | 4.0849 | 5.161 | 8.4195 | 9.7501 | 11.4854 | 18.0944 | 15.6954 | 15.8226 | 15.0671 | 13.8776 | 12.6091 | 13.7688 | 14.8676 | 16.0257 | 16.5394 | 17.3379 | 18.1692
Retro20Fast | Retro | Lighting | Agriculture | Lighting | 0.061476 | 263.3767 | -28.5003 | 35-44W LED fixture & NEW Photocell_Replacing_175W MV fixture | Oregon | 0.046298 | 0.032779 | 0.02292 | 0.01805 | 0.016127 | 0.014124 | 0.012246 | 0.010538 | 0.0089979 | 0.0077078 | 0.0065079 | 0.0051283 | 0.0040381 | 0.0031816 | 0.0025265 | 0.0019913 | 0.0015704 | 0.0012383 | 0.00097574 | 0.00077583 | 0.27026 | 10.7872 | 7.9746 | 7.4287 | 4.2646 | 3.4257 | 2.6574 | 2.7729 | 4.0361 | 5.0993 | 8.3189 | 9.6335 | 11.3481 | 17.8782 | 15.5078 | 15.6335 | 14.887 | 13.7117 | 12.4584 | 13.6042 | 14.6899 | 15.8342 | 16.3418 | 17.1307 | 17.952
Retro20Fast | Retro | Lighting | Agriculture | Lighting | 0.061859 | 265.0185 | -27.7871 | 35-44W LED fixture & NEW Photocell_Replacing_200W HID fixture | Oregon | 0.046586 | 0.032983 | 0.023063 | 0.018162 | 0.016228 | 0.014212 | 0.012322 | 0.010603 | 0.009054 | 0.0077559 | 0.0065485 | 0.0051602 | 0.0040632 | 0.0032014 | 0.0025422 | 0.0020037 | 0.0015802 | 0.001246 | 0.00098183 | 0.00078066 | 0.27195 | 10.8545 | 8.0243 | 7.475 | 4.2912 | 3.4471 | 2.6739 | 2.7902 | 4.0613 | 5.1311 | 8.3708 | 9.6936 | 11.4189 | 17.9896 | 15.6045 | 15.731 | 14.9798 | 13.7972 | 12.536 | 13.689 | 14.7815 | 15.9329 | 16.4436 | 17.2375 | 18.0639

## SC-Retro
Methodology | Retrofit
='[7P Forecasts D2.xlsx]Ag Forecast (Base Case)'!$BD$20
| Vintage | Retro | Stock
End Use: | Measure Bundle | Lighting | Region
Lighting | Report Year | 2035 | Base
| Total Max Potential (aMW) | 3.138
# OF EXISTING HOMES FOR MEASURE -Lighting |  | # farms from 2012 Census of Ag |  | 2016 | 2017 | 2018 | 2019 | 2020 | 2021 | 2022 | 2023 | 2024 | 2025 | 2026 | 2027 | 2028 | 2029 | 2030 | 2031 | 2032 | 2033 | 2034 | 2035
|  |  |  | FARM_2016 | FARM_2017 | FARM_2018 | FARM_2019 | FARM_2020 | FARM_2021 | FARM_2022 | FARM_2023 | FARM_2024 | FARM_2025 | FARM_2026 | FARM_2027 | FARM_2028 | FARM_2029 | FARM_2030 | FARM_2031 | FARM_2032 | FARM_2033 | FARM_2034 | FARM_2035
|  |  | Idaho | 24000 | 24003.001 | 24007.1717 | 24021.8667 | 24043.0366 | 24069.9695 | 24100.5814 | 24135.2974 | 24173.6108 | 24215.2006 | 24259.4879 | 24306.4968 | 24355.8782 | 24407.7094 | 24461.7153 | 24516.9455 | 24574.4734 | 24633.8077 | 24695.0185 | 24757.6059
|  |  | Montana | 5600 | 5660.7502 | 5720.7127 | 5782.2235 | 5844.4316 | 5889.1809 | 5934.252 | 5981.2724 | 6029.9953 | 6080.2329 | 6131.7408 | 6184.4362 | 6238.158 | 6292.8547 | 6348.4029 | 6404.4945 | 6461.3741 | 6518.8668 | 6576.9622 | 6635.5072
|  |  | Oregon | 35000 | 35353.8795 | 35709.5119 | 36108.6323 | 36823.6952 | 37268.4823 | 37718.4962 | 38202.1608 | 38663.0563 | 39488.8927 | 39957.3999 | 40429.369 | 40876.5365 | 41354.3506 | 42165.8555 | 42674.1293 | 43212.4945 | 43752.4986 | 44266.7399 | 45193.9539
|  |  | Washington | 37000 | 37394.4985 | 37803.2675 | 38225.6722 | 38918.1072 | 39400.6914 | 39871.1302 | 40361.078 | 40839.043 | 41642.8435 | 42125.5771 | 42595.1865 | 43081.8785 | 43555.1678 | 44336.1219 | 44856.4664 | 45393.9409 | 45932.4321 | 46456.8902 | 47332.0524
| REG_TOTAL_STOCK_# FARMS | Total Regional Stock |  | 101600 | 102412.1292 | 103240.6637 | 104138.3947 | 105629.2707 | 106628.3241 | 107624.4598 | 108679.8087 | 109705.7055 | 111427.1697 | 112474.2057 | 113515.4886 | 114552.4512 | 115610.0825 | 117312.0956 | 118452.0357 | 119642.2829 | 120837.6053 | 121995.6108 | 123919.1194
# ACRES APPLICABLE BY YEAR FOR MEASURE - Lighting - Retro | [25 empty] | 85%
Applicability | # Units | Lighting - Retro | 1 | 2 | 3 | 4 | 5 | 6 | 7 | 8 | 9 | 10 | 11 | 12 | 13 | 14 | 15 | 16 | 17 | 18 | 19 | 20 | 21 |  |  | MAX
18% | 1.3 | 35-44W LED fixture & NEW Photocell_Replacing_100W HID fixture | Idaho | 5616 | 5616.7022 | 5617.6782 | 5621.1168 | 5626.0706 | 5632.3729 | 5639.536 | 5647.6596 | 5656.6249 | 5666.3569 | 5676.7202 | 5687.7203 | 5699.2755 | 5711.404 | 5724.0414 | 5736.9653 | 5750.4268 | 5764.311 | 5778.6343 | 5793.2798 |  | 35-44W LED fixture & NEW Photocell_Replacing_100W HID fixtureIdaho | 4924.2878
18% | 1.3 | 35-44W LED fixture & NEW Photocell_Replacing_150W HID fixture | Idaho | 5616 | 5616.7022 | 5617.6782 | 5621.1168 | 5626.0706 | 5632.3729 | 5639.536 | 5647.6596 | 5656.6249 | 5666.3569 | 5676.7202 | 5687.7203 | 5699.2755 | 5711.404 | 5724.0414 | 5736.9653 | 5750.4268 | 5764.311 | 5778.6343 | 5793.2798 |  | 35-44W LED fixture & NEW Photocell_Replacing_150W HID fixtureIdaho | 4924.2878
18% | 1.3 | 35-44W LED fixture & NEW Photocell_Replacing_175W MH fixture | Idaho | 5616 | 5616.7022 | 5617.6782 | 5621.1168 | 5626.0706 | 5632.3729 | 5639.536 | 5647.6596 | 5656.6249 | 5666.3569 | 5676.7202 | 5687.7203 | 5699.2755 | 5711.404 | 5724.0414 | 5736.9653 | 5750.4268 | 5764.311 | 5778.6343 | 5793.2798 |  | 35-44W LED fixture & NEW Photocell_Replacing_175W MH fixtureIdaho | 4924.2878
18% | 1.3 | 35-44W LED fixture & NEW Photocell_Replacing_175W MV fixture | Idaho | 5616 | 5616.7022 | 5617.6782 | 5621.1168 | 5626.0706 | 5632.3729 | 5639.536 | 5647.6596 | 5656.6249 | 5666.3569 | 5676.7202 | 5687.7203 | 5699.2755 | 5711.404 | 5724.0414 | 5736.9653 | 5750.4268 | 5764.311 | 5778.6343 | 5793.2798 |  | 35-44W LED fixture & NEW Photocell_Replacing_175W MV fixtureIdaho | 4924.2878
18% | 1.3 | 35-44W LED fixture & NEW Photocell_Replacing_200W HID fixture | Idaho | 5616 | 5616.7022 | 5617.6782 | 5621.1168 | 5626.0706 | 5632.3729 | 5639.536 | 5647.6596 | 5656.6249 | 5666.3569 | 5676.7202 | 5687.7203 | 5699.2755 | 5711.404 | 5724.0414 | 5736.9653 | 5750.4268 | 5764.311 | 5778.6343 | 5793.2798 |  | 35-44W LED fixture & NEW Photocell_Replacing_200W HID fixtureIdaho | 4924.2878
18% | 1.3 | 35-44W LED fixture & NEW Photocell_Replacing_100W HID fixture | Montana | 1310.4 | 1324.6155 | 1338.6468 | 1353.0403 | 1367.597 | 1378.0683 | 1388.615 | 1399.6178 | 1411.0189 | 1422.7745 | 1434.8273 | 1447.1581 | 1459.729 | 1472.528 | 1485.5263 | 1498.6517 | 1511.9616 | 1525.4148 | 1539.0092 | 1552.7087 |  | 35-44W LED fixture & NEW Photocell_Replacing_100W HID fixtureMontana | 1319.8024
18% | 1.3 | 35-44W LED fixture & NEW Photocell_Replacing_150W HID fixture | Montana | 1310.4 | 1324.6155 | 1338.6468 | 1353.0403 | 1367.597 | 1378.0683 | 1388.615 | 1399.6178 | 1411.0189 | 1422.7745 | 1434.8273 | 1447.1581 | 1459.729 | 1472.528 | 1485.5263 | 1498.6517 | 1511.9616 | 1525.4148 | 1539.0092 | 1552.7087 |  | 35-44W LED fixture & NEW Photocell_Replacing_150W HID fixtureMontana | 1319.8024
18% | 1.3 | 35-44W LED fixture & NEW Photocell_Replacing_175W MH fixture | Montana | 1310.4 | 1324.6155 | 1338.6468 | 1353.0403 | 1367.597 | 1378.0683 | 1388.615 | 1399.6178 | 1411.0189 | 1422.7745 | 1434.8273 | 1447.1581 | 1459.729 | 1472.528 | 1485.5263 | 1498.6517 | 1511.9616 | 1525.4148 | 1539.0092 | 1552.7087 |  | 35-44W LED fixture & NEW Photocell_Replacing_175W MH fixtureMontana | 1319.8024
18% | 1.3 | 35-44W LED fixture & NEW Photocell_Replacing_175W MV fixture | Montana | 1310.4 | 1324.6155 | 1338.6468 | 1353.0403 | 1367.597 | 1378.0683 | 1388.615 | 1399.6178 | 1411.0189 | 1422.7745 | 1434.8273 | 1447.1581 | 1459.729 | 1472.528 | 1485.5263 | 1498.6517 | 1511.9616 | 1525.4148 | 1539.0092 | 1552.7087 |  | 35-44W LED fixture & NEW Photocell_Replacing_175W MV fixtureMontana | 1319.8024
18% | 1.3 | 35-44W LED fixture & NEW Photocell_Replacing_200W HID fixture | Montana | 1310.4 | 1324.6155 | 1338.6468 | 1353.0403 | 1367.597 | 1378.0683 | 1388.615 | 1399.6178 | 1411.0189 | 1422.7745 | 1434.8273 | 1447.1581 | 1459.729 | 1472.528 | 1485.5263 | 1498.6517 | 1511.9616 | 1525.4148 | 1539.0092 | 1552.7087 |  | 35-44W LED fixture & NEW Photocell_Replacing_200W HID fixtureMontana | 1319.8024
18% | 1.3 | 35-44W LED fixture & NEW Photocell_Replacing_100W HID fixture | Washington | 8658 | 8750.3127 | 8845.9646 | 8944.8073 | 9106.8371 | 9219.7618 | 9329.8445 | 9444.4923 | 9556.3361 | 9744.4254 | 9857.3851 | 9967.2736 | 10081.1596 | 10191.9093 | 10374.6525 | 10496.4131 | 10622.1822 | 10748.1891 | 10870.9123 | 11075.7003 |  | 35-44W LED fixture & NEW Photocell_Replacing_100W HID fixtureWashington | 9414.3452
18% | 1.3 | 35-44W LED fixture & NEW Photocell_Replacing_150W HID fixture | Washington | 8658 | 8750.3127 | 8845.9646 | 8944.8073 | 9106.8371 | 9219.7618 | 9329.8445 | 9444.4923 | 9556.3361 | 9744.4254 | 9857.3851 | 9967.2736 | 10081.1596 | 10191.9093 | 10374.6525 | 10496.4131 | 10622.1822 | 10748.1891 | 10870.9123 | 11075.7003 |  | 35-44W LED fixture & NEW Photocell_Replacing_150W HID fixtureWashington | 9414.3452
18% | 1.3 | 35-44W LED fixture & NEW Photocell_Replacing_175W MH fixture | Washington | 8658 | 8750.3127 | 8845.9646 | 8944.8073 | 9106.8371 | 9219.7618 | 9329.8445 | 9444.4923 | 9556.3361 | 9744.4254 | 9857.3851 | 9967.2736 | 10081.1596 | 10191.9093 | 10374.6525 | 10496.4131 | 10622.1822 | 10748.1891 | 10870.9123 | 11075.7003 |  | 35-44W LED fixture & NEW Photocell_Replacing_175W MH fixtureWashington | 9414.3452
18% | 1.3 | 35-44W LED fixture & NEW Photocell_Replacing_175W MV fixture | Washington | 8658 | 8750.3127 | 8845.9646 | 8944.8073 | 9106.8371 | 9219.7618 | 9329.8445 | 9444.4923 | 9556.3361 | 9744.4254 | 9857.3851 | 9967.2736 | 10081.1596 | 10191.9093 | 10374.6525 | 10496.4131 | 10622.1822 | 10748.1891 | 10870.9123 | 11075.7003 |  | 35-44W LED fixture & NEW Photocell_Replacing_175W MV fixtureWashington | 9414.3452
18% | 1.3 | 35-44W LED fixture & NEW Photocell_Replacing_200W HID fixture | Washington | 8658 | 8750.3127 | 8845.9646 | 8944.8073 | 9106.8371 | 9219.7618 | 9329.8445 | 9444.4923 | 9556.3361 | 9744.4254 | 9857.3851 | 9967.2736 | 10081.1596 | 10191.9093 | 10374.6525 | 10496.4131 | 10622.1822 | 10748.1891 | 10870.9123 | 11075.7003 |  | 35-44W LED fixture & NEW Photocell_Replacing_200W HID fixtureWashington | 9414.3452
18% | 1.3 | 35-44W LED fixture & NEW Photocell_Replacing_100W HID fixture | Oregon | 8190 | 8272.8078 | 8356.0258 | 8449.42 | 8616.7447 | 8720.8249 | 8826.1281 | 8939.3056 | 9047.1552 | 9240.4009 | 9350.0316 | 9460.4723 | 9565.1096 | 9676.918 | 9866.8102 | 9985.7462 | 10111.7237 | 10238.0847 | 10358.4171 | 10575.3852 |  | 35-44W LED fixture & NEW Photocell_Replacing_100W HID fixtureOregon | 8989.0774
18% | 1.3 | 35-44W LED fixture & NEW Photocell_Replacing_150W HID fixture | Oregon | 8190 | 8272.8078 | 8356.0258 | 8449.42 | 8616.7447 | 8720.8249 | 8826.1281 | 8939.3056 | 9047.1552 | 9240.4009 | 9350.0316 | 9460.4723 | 9565.1096 | 9676.918 | 9866.8102 | 9985.7462 | 10111.7237 | 10238.0847 | 10358.4171 | 10575.3852 |  | 35-44W LED fixture & NEW Photocell_Replacing_150W HID fixtureOregon | 8989.0774
18% | 1.3 | 35-44W LED fixture & NEW Photocell_Replacing_175W MH fixture | Oregon | 8190 | 8272.8078 | 8356.0258 | 8449.42 | 8616.7447 | 8720.8249 | 8826.1281 | 8939.3056 | 9047.1552 | 9240.4009 | 9350.0316 | 9460.4723 | 9565.1096 | 9676.918 | 9866.8102 | 9985.7462 | 10111.7237 | 10238.0847 | 10358.4171 | 10575.3852 |  | 35-44W LED fixture & NEW Photocell_Replacing_175W MH fixtureOregon | 8989.0774
18% | 1.3 | 35-44W LED fixture & NEW Photocell_Replacing_175W MV fixture | Oregon | 8190 | 8272.8078 | 8356.0258 | 8449.42 | 8616.7447 | 8720.8249 | 8826.1281 | 8939.3056 | 9047.1552 | 9240.4009 | 9350.0316 | 9460.4723 | 9565.1096 | 9676.918 | 9866.8102 | 9985.7462 | 10111.7237 | 10238.0847 | 10358.4171 | 10575.3852 |  | 35-44W LED fixture & NEW Photocell_Replacing_175W MV fixtureOregon | 8989.0774
18% | 1.3 | 35-44W LED fixture & NEW Photocell_Replacing_200W HID fixture | Oregon | 8190 | 8272.8078 | 8356.0258 | 8449.42 | 8616.7447 | 8720.8249 | 8826.1281 | 8939.3056 | 9047.1552 | 9240.4009 | 9350.0316 | 9460.4723 | 9565.1096 | 9676.918 | 9866.8102 | 9985.7462 | 10111.7237 | 10238.0847 | 10358.4171 | 10575.3852 |  | 35-44W LED fixture & NEW Photocell_Replacing_200W HID fixtureOregon | 8989.0774
|  |  |  | 118872 | 119822.1911 | 120791.5765 | 121841.9218 | 123586.2467 | 124755.1392 | 125920.6179 | 127155.3762 | 128355.6754 | 130369.7885 | 131594.8207 | 132813.1216 | 134026.3679 | 135263.7965 | 137255.1518 | 138588.8818 | 139981.471 | 141379.9981 | 142734.8647 | 144985.3697 |  |  | 123237.5642
# UNITS ACHIEVABLE BY YEAR FOR MEASURE - Lighting - Retro |  |  | 2: Achievability =>
|  | Lighting - Retro |  | 22.12% | 15.5% | 10.73% | 8.359% | 7.324% | 6.337% | 5.429% | 4.613% | 3.892% | 3.264% | 2.724% | 2.121% | 1.652% | 1.287% | 1.002% | 0.7803% | 0.6077% | 0.4733% | 0.3686% | 0.2871%
| 35-44W LED fixture & NEW Photocell_Replacing_100W HID fixtureIdaho | 35-44W LED fixture & NEW Photocell_Replacing_100W HID fixture | Idaho | 1055.9166 | 740.2063 | 512.5097 | 399.3873 | 350.2319 | 303.4071 | 260.2537 | 221.4302 | 187.1174 | 157.207 | 131.4181 | 102.5468 | 80.0258 | 62.4568 | 48.749 | 38.0515 | 29.7041 | 23.1894 | 18.1048 | 14.1358 |  |  | 4736.0494
| 35-44W LED fixture & NEW Photocell_Replacing_150W HID fixtureIdaho | 35-44W LED fixture & NEW Photocell_Replacing_150W HID fixture | Idaho | 1055.9166 | 740.2063 | 512.5097 | 399.3873 | 350.2319 | 303.4071 | 260.2537 | 221.4302 | 187.1174 | 157.207 | 131.4181 | 102.5468 | 80.0258 | 62.4568 | 48.749 | 38.0515 | 29.7041 | 23.1894 | 18.1048 | 14.1358 |  |  | 4736.0494
| 35-44W LED fixture & NEW Photocell_Replacing_175W MH fixtureIdaho | 35-44W LED fixture & NEW Photocell_Replacing_175W MH fixture | Idaho | 1055.9166 | 740.2063 | 512.5097 | 399.3873 | 350.2319 | 303.4071 | 260.2537 | 221.4302 | 187.1174 | 157.207 | 131.4181 | 102.5468 | 80.0258 | 62.4568 | 48.749 | 38.0515 | 29.7041 | 23.1894 | 18.1048 | 14.1358 |  |  | 4736.0494
| 35-44W LED fixture & NEW Photocell_Replacing_175W MV fixtureIdaho | 35-44W LED fixture & NEW Photocell_Replacing_175W MV fixture | Idaho | 1055.9166 | 740.2063 | 512.5097 | 399.3873 | 350.2319 | 303.4071 | 260.2537 | 221.4302 | 187.1174 | 157.207 | 131.4181 | 102.5468 | 80.0258 | 62.4568 | 48.749 | 38.0515 | 29.7041 | 23.1894 | 18.1048 | 14.1358 |  |  | 4736.0494
| 35-44W LED fixture & NEW Photocell_Replacing_200W HID fixtureIdaho | 35-44W LED fixture & NEW Photocell_Replacing_200W HID fixture | Idaho | 1055.9166 | 740.2063 | 512.5097 | 399.3873 | 350.2319 | 303.4071 | 260.2537 | 221.4302 | 187.1174 | 157.207 | 131.4181 | 102.5468 | 80.0258 | 62.4568 | 48.749 | 38.0515 | 29.7041 | 23.1894 | 18.1048 | 14.1358 |  |  | 4736.0494
| 35-44W LED fixture & NEW Photocell_Replacing_100W HID fixtureMontana | 35-44W LED fixture & NEW Photocell_Replacing_100W HID fixture | Montana | 246.3805 | 174.5666 | 122.1269 | 96.1352 | 85.1351 | 74.2344 | 64.0819 | 54.8754 | 46.6756 | 39.4734 | 33.2168 | 26.0916 | 20.4966 | 16.1028 | 12.6515 | 9.9401 | 7.8101 | 6.1366 | 4.8218 | 3.7887 |  |  | 1144.7415
| 35-44W LED fixture & NEW Photocell_Replacing_150W HID fixtureMontana | 35-44W LED fixture & NEW Photocell_Replacing_150W HID fixture | Montana | 246.3805 | 174.5666 | 122.1269 | 96.1352 | 85.1351 | 74.2344 | 64.0819 | 54.8754 | 46.6756 | 39.4734 | 33.2168 | 26.0916 | 20.4966 | 16.1028 | 12.6515 | 9.9401 | 7.8101 | 6.1366 | 4.8218 | 3.7887 |  |  | 1144.7415
| 35-44W LED fixture & NEW Photocell_Replacing_175W MH fixtureMontana | 35-44W LED fixture & NEW Photocell_Replacing_175W MH fixture | Montana | 246.3805 | 174.5666 | 122.1269 | 96.1352 | 85.1351 | 74.2344 | 64.0819 | 54.8754 | 46.6756 | 39.4734 | 33.2168 | 26.0916 | 20.4966 | 16.1028 | 12.6515 | 9.9401 | 7.8101 | 6.1366 | 4.8218 | 3.7887 |  |  | 1144.7415
| 35-44W LED fixture & NEW Photocell_Replacing_175W MV fixtureMontana | 35-44W LED fixture & NEW Photocell_Replacing_175W MV fixture | Montana | 246.3805 | 174.5666 | 122.1269 | 96.1352 | 85.1351 | 74.2344 | 64.0819 | 54.8754 | 46.6756 | 39.4734 | 33.2168 | 26.0916 | 20.4966 | 16.1028 | 12.6515 | 9.9401 | 7.8101 | 6.1366 | 4.8218 | 3.7887 |  |  | 1144.7415
| 35-44W LED fixture & NEW Photocell_Replacing_200W HID fixtureMontana | 35-44W LED fixture & NEW Photocell_Replacing_200W HID fixture | Montana | 246.3805 | 174.5666 | 122.1269 | 96.1352 | 85.1351 | 74.2344 | 64.0819 | 54.8754 | 46.6756 | 39.4734 | 33.2168 | 26.0916 | 20.4966 | 16.1028 | 12.6515 | 9.9401 | 7.8101 | 6.1366 | 4.8218 | 3.7887 |  |  | 1144.7415
| 35-44W LED fixture & NEW Photocell_Replacing_100W HID fixtureWashington | 35-44W LED fixture & NEW Photocell_Replacing_100W HID fixture | Washington | 1627.8714 | 1153.1743 | 807.0314 | 635.5396 | 566.9152 | 496.6542 | 430.5542 | 370.2943 | 316.1173 | 270.3486 | 228.2019 | 179.7051 | 141.5536 | 111.4531 | 88.3561 | 69.6194 | 54.8693 | 43.2392 | 34.0592 | 27.025 |  |  | 7652.5827
| 35-44W LED fixture & NEW Photocell_Replacing_150W HID fixtureWashington | 35-44W LED fixture & NEW Photocell_Replacing_150W HID fixture | Washington | 1627.8714 | 1153.1743 | 807.0314 | 635.5396 | 566.9152 | 496.6542 | 430.5542 | 370.2943 | 316.1173 | 270.3486 | 228.2019 | 179.7051 | 141.5536 | 111.4531 | 88.3561 | 69.6194 | 54.8693 | 43.2392 | 34.0592 | 27.025 |  |  | 7652.5827
| 35-44W LED fixture & NEW Photocell_Replacing_175W MH fixtureWashington | 35-44W LED fixture & NEW Photocell_Replacing_175W MH fixture | Washington | 1627.8714 | 1153.1743 | 807.0314 | 635.5396 | 566.9152 | 496.6542 | 430.5542 | 370.2943 | 316.1173 | 270.3486 | 228.2019 | 179.7051 | 141.5536 | 111.4531 | 88.3561 | 69.6194 | 54.8693 | 43.2392 | 34.0592 | 27.025 |  |  | 7652.5827
| 35-44W LED fixture & NEW Photocell_Replacing_175W MV fixtureWashington | 35-44W LED fixture & NEW Photocell_Replacing_175W MV fixture | Washington | 1627.8714 | 1153.1743 | 807.0314 | 635.5396 | 566.9152 | 496.6542 | 430.5542 | 370.2943 | 316.1173 | 270.3486 | 228.2019 | 179.7051 | 141.5536 | 111.4531 | 88.3561 | 69.6194 | 54.8693 | 43.2392 | 34.0592 | 27.025 |  |  | 7652.5827
| 35-44W LED fixture & NEW Photocell_Replacing_200W HID fixtureWashington | 35-44W LED fixture & NEW Photocell_Replacing_200W HID fixture | Washington | 1627.8714 | 1153.1743 | 807.0314 | 635.5396 | 566.9152 | 496.6542 | 430.5542 | 370.2943 | 316.1173 | 270.3486 | 228.2019 | 179.7051 | 141.5536 | 111.4531 | 88.3561 | 69.6194 | 54.8693 | 43.2392 | 34.0592 | 27.025 |  |  | 7652.5827
| 35-44W LED fixture & NEW Photocell_Replacing_100W HID fixtureOregon | 35-44W LED fixture & NEW Photocell_Replacing_100W HID fixture | Oregon | 1539.8783 | 1090.2456 | 762.3335 | 600.3417 | 536.4062 | 469.7772 | 407.3087 | 350.4872 | 299.274 | 256.365 | 216.4565 | 170.5677 | 134.3075 | 105.8215 | 84.0311 | 66.2323 | 52.2325 | 41.1871 | 32.4535 | 25.8042 |  |  | 7241.5115
| 35-44W LED fixture & NEW Photocell_Replacing_150W HID fixtureOregon | 35-44W LED fixture & NEW Photocell_Replacing_150W HID fixture | Oregon | 1539.8783 | 1090.2456 | 762.3335 | 600.3417 | 536.4062 | 469.7772 | 407.3087 | 350.4872 | 299.274 | 256.365 | 216.4565 | 170.5677 | 134.3075 | 105.8215 | 84.0311 | 66.2323 | 52.2325 | 41.1871 | 32.4535 | 25.8042 |  |  | 7241.5115
| 35-44W LED fixture & NEW Photocell_Replacing_175W MH fixtureOregon | 35-44W LED fixture & NEW Photocell_Replacing_175W MH fixture | Oregon | 1539.8783 | 1090.2456 | 762.3335 | 600.3417 | 536.4062 | 469.7772 | 407.3087 | 350.4872 | 299.274 | 256.365 | 216.4565 | 170.5677 | 134.3075 | 105.8215 | 84.0311 | 66.2323 | 52.2325 | 41.1871 | 32.4535 | 25.8042 |  |  | 7241.5115
| 35-44W LED fixture & NEW Photocell_Replacing_175W MV fixtureOregon | 35-44W LED fixture & NEW Photocell_Replacing_175W MV fixture | Oregon | 1539.8783 | 1090.2456 | 762.3335 | 600.3417 | 536.4062 | 469.7772 | 407.3087 | 350.4872 | 299.274 | 256.365 | 216.4565 | 170.5677 | 134.3075 | 105.8215 | 84.0311 | 66.2323 | 52.2325 | 41.1871 | 32.4535 | 25.8042 |  |  | 7241.5115
| 35-44W LED fixture & NEW Photocell_Replacing_200W HID fixtureOregon | 35-44W LED fixture & NEW Photocell_Replacing_200W HID fixture | Oregon | 1539.8783 | 1090.2456 | 762.3335 | 600.3417 | 536.4062 | 469.7772 | 407.3087 | 350.4872 | 299.274 | 256.365 | 216.4565 | 170.5677 | 134.3075 | 105.8215 | 84.0311 | 66.2323 | 52.2325 | 41.1871 | 32.4535 | 25.8042 |  |  | 7241.5115
|  | Acres Treated Max |  | 22350.2343 | 15790.9645 | 11020.0079 | 8657.0191 | 7693.442 | 6720.3649 | 5810.9926 | 4985.4359 | 4245.9216 | 3616.9701 | 3046.4662 | 2394.5556 | 1881.9175 | 1479.1706 | 1168.9387 | 919.2166 | 723.0801 | 568.7615 | 447.1968 | 353.7685 |  |  | 103874.425
SUPPLY CURVE SAVINGS BY BUNDLE |  | Lighting | 2: aMW
kWh per home | TRC Net Levelized Cost (Net of All Benefits) in mills/kWh | 1 |  | 2016 | 2017 | 2018 | 2019 | 2020 | 2021 | 2022 | 2023 | 2024 | 2025 | 2026 | 2027 | 2028 | 2029 | 2030 | 2031 | 2032 | 2033 | 2034 | 2035 | MAX
Busbar Savings | lvlcost | measure | state | Units_2016 | Units_2017 | Units_2018 | Units_2019 | Units_2020 | Units_2021 | Units_2022 | Units_2023 | Units_2024 | Units_2025 | Units_2026 | Units_2027 | Units_2028 | Units_2029 | Units_2030 | Units_2031 | Units_2032 | Units_2033 | Units_2034 | Units_2035 | MAX
263.3767 | -28.5003 | 35-44W LED fixture & NEW Photocell_Replacing_100W HID fixture | Idaho | 0.031747 | 0.022255 | 0.015409 | 0.012008 | 0.01053 | 0.0091222 | 0.0078247 | 0.0066575 | 0.0056258 | 0.0047266 | 0.0039512 | 0.0030832 | 0.002406 | 0.0018778 | 0.0014657 | 0.001144 | 0.00089308 | 0.00069721 | 0.00054434 | 0.000425 | 0.14805 |  | 0.14239
264.8648 | -27.9926 | 35-44W LED fixture & NEW Photocell_Replacing_150W HID fixture | Idaho | 0.031926 | 0.022381 | 0.015496 | 0.012076 | 0.01059 | 0.0091737 | 0.007869 | 0.0066951 | 0.0056576 | 0.0047533 | 0.0039735 | 0.0031006 | 0.0024196 | 0.0018884 | 0.001474 | 0.0011505 | 0.00089812 | 0.00070115 | 0.00054741 | 0.00042741 | 0.14889 |  | 0.1432
266.5623 | -27.6513 | 35-44W LED fixture & NEW Photocell_Replacing_175W MH fixture | Idaho | 0.032131 | 0.022524 | 0.015595 | 0.012153 | 0.010657 | 0.0092325 | 0.0079194 | 0.006738 | 0.0056939 | 0.0047837 | 0.003999 | 0.0031204 | 0.0024351 | 0.0019005 | 0.0014834 | 0.0011579 | 0.00090388 | 0.00070564 | 0.00055092 | 0.00043014 | 0.14984 |  | 0.14412
263.3767 | -28.5003 | 35-44W LED fixture & NEW Photocell_Replacing_175W MV fixture | Idaho | 0.031747 | 0.022255 | 0.015409 | 0.012008 | 0.01053 | 0.0091222 | 0.0078247 | 0.0066575 | 0.0056258 | 0.0047266 | 0.0039512 | 0.0030832 | 0.002406 | 0.0018778 | 0.0014657 | 0.001144 | 0.00089308 | 0.00069721 | 0.00054434 | 0.000425 | 0.14805 |  | 0.14239
265.0185 | -27.7871 | 35-44W LED fixture & NEW Photocell_Replacing_200W HID fixture | Idaho | 0.031945 | 0.022394 | 0.015505 | 0.012083 | 0.010596 | 0.0091791 | 0.0078735 | 0.006699 | 0.0056609 | 0.004756 | 0.0039758 | 0.0031024 | 0.002421 | 0.0018895 | 0.0014748 | 0.0011512 | 0.00089864 | 0.00070155 | 0.00054773 | 0.00042765 | 0.14898 |  | 0.14328
263.3767 | -28.5003 | 35-44W LED fixture & NEW Photocell_Replacing_100W HID fixture | Montana | 0.0074076 | 0.0052485 | 0.0036718 | 0.0028904 | 0.0025597 | 0.0022319 | 0.0019267 | 0.0016499 | 0.0014033 | 0.0011868 | 0.00099869 | 0.00078446 | 0.00061625 | 0.00048414 | 0.00038038 | 0.00029886 | 0.00023482 | 0.0001845 | 0.00014497 | 0.00011391 | 0.039681 |  | 0.034418
264.8648 | -27.9926 | 35-44W LED fixture & NEW Photocell_Replacing_150W HID fixture | Montana | 0.0074495 | 0.0052781 | 0.0036926 | 0.0029067 | 0.0025741 | 0.0022445 | 0.0019376 | 0.0016592 | 0.0014113 | 0.0011935 | 0.0010043 | 0.0007889 | 0.00061973 | 0.00048688 | 0.00038253 | 0.00030055 | 0.00023614 | 0.00018555 | 0.00014579 | 0.00011455 | 0.039905 |  | 0.034612
266.5623 | -27.6513 | 35-44W LED fixture & NEW Photocell_Replacing_175W MH fixture | Montana | 0.0074972 | 0.005312 | 0.0037163 | 0.0029253 | 0.0025906 | 0.0022589 | 0.00195 | 0.0016698 | 0.0014203 | 0.0012012 | 0.0010108 | 0.00079395 | 0.0006237 | 0.00049 | 0.00038498 | 0.00030247 | 0.00023766 | 0.00018673 | 0.00014673 | 0.00011529 | 0.040161 |  | 0.034834
263.3767 | -28.5003 | 35-44W LED fixture & NEW Photocell_Replacing_175W MV fixture | Montana | 0.0074076 | 0.0052485 | 0.0036718 | 0.0028904 | 0.0025597 | 0.0022319 | 0.0019267 | 0.0016499 | 0.0014033 | 0.0011868 | 0.00099869 | 0.00078446 | 0.00061625 | 0.00048414 | 0.00038038 | 0.00029886 | 0.00023482 | 0.0001845 | 0.00014497 | 0.00011391 | 0.039681 |  | 0.034418
265.0185 | -27.7871 | 35-44W LED fixture & NEW Photocell_Replacing_200W HID fixture | Montana | 0.0074538 | 0.0052812 | 0.0036947 | 0.0029084 | 0.0025756 | 0.0022458 | 0.0019387 | 0.0016602 | 0.0014121 | 0.0011942 | 0.0010049 | 0.00078935 | 0.00062009 | 0.00048716 | 0.00038275 | 0.00030072 | 0.00023628 | 0.00018565 | 0.00014588 | 0.00011462 | 0.039928 |  | 0.034632
263.3767 | -28.5003 | 35-44W LED fixture & NEW Photocell_Replacing_100W HID fixture | Washington | 0.048943 | 0.034671 | 0.024264 | 0.019108 | 0.017045 | 0.014932 | 0.012945 | 0.011133 | 0.0095043 | 0.0081283 | 0.0068611 | 0.005403 | 0.0042559 | 0.0033509 | 0.0026565 | 0.0020932 | 0.0016497 | 0.0013 | 0.001024 | 0.00081253 | 0.28305 |  | 0.23008
264.8648 | -27.9926 | 35-44W LED fixture & NEW Photocell_Replacing_150W HID fixture | Washington | 0.04922 | 0.034867 | 0.024401 | 0.019216 | 0.017141 | 0.015017 | 0.013018 | 0.011196 | 0.009558 | 0.0081742 | 0.0068998 | 0.0054335 | 0.00428 | 0.0033699 | 0.0026715 | 0.002105 | 0.001659 | 0.0013074 | 0.0010298 | 0.00081712 | 0.28465 |  | 0.23138
266.5623 | -27.6513 | 35-44W LED fixture & NEW Photocell_Replacing_175W MH fixture | Washington | 0.049535 | 0.035091 | 0.024558 | 0.019339 | 0.017251 | 0.015113 | 0.013102 | 0.011268 | 0.0096193 | 0.0082266 | 0.0069441 | 0.0054683 | 0.0043074 | 0.0033915 | 0.0026886 | 0.0021185 | 0.0016696 | 0.0013157 | 0.0010364 | 0.00082236 | 0.28647 |  | 0.23286
263.3767 | -28.5003 | 35-44W LED fixture & NEW Photocell_Replacing_175W MV fixture | Washington | 0.048943 | 0.034671 | 0.024264 | 0.019108 | 0.017045 | 0.014932 | 0.012945 | 0.011133 | 0.0095043 | 0.0081283 | 0.0068611 | 0.005403 | 0.0042559 | 0.0033509 | 0.0026565 | 0.0020932 | 0.0016497 | 0.0013 | 0.001024 | 0.00081253 | 0.28305 |  | 0.23008
265.0185 | -27.7871 | 35-44W LED fixture & NEW Photocell_Replacing_200W HID fixture | Washington | 0.049248 | 0.034887 | 0.024415 | 0.019227 | 0.017151 | 0.015025 | 0.013026 | 0.011203 | 0.0095636 | 0.0081789 | 0.0069039 | 0.0054367 | 0.0042825 | 0.0033718 | 0.0026731 | 0.0021062 | 0.00166 | 0.0013081 | 0.0010304 | 0.0008176 | 0.28481 |  | 0.23152
263.3767 | -28.5003 | 35-44W LED fixture & NEW Photocell_Replacing_100W HID fixture | Oregon | 0.046298 | 0.032779 | 0.02292 | 0.01805 | 0.016127 | 0.014124 | 0.012246 | 0.010538 | 0.0089979 | 0.0077078 | 0.0065079 | 0.0051283 | 0.0040381 | 0.0031816 | 0.0025265 | 0.0019913 | 0.0015704 | 0.0012383 | 0.00097574 | 0.00077583 | 0.27026 |  | 0.21772
264.8648 | -27.9926 | 35-44W LED fixture & NEW Photocell_Replacing_150W HID fixture | Oregon | 0.046559 | 0.032964 | 0.02305 | 0.018152 | 0.016219 | 0.014204 | 0.012315 | 0.010597 | 0.0090488 | 0.0077514 | 0.0065447 | 0.0051572 | 0.0040609 | 0.0031996 | 0.0025407 | 0.0020026 | 0.0015793 | 0.0012453 | 0.00098126 | 0.00078021 | 0.27179 |  | 0.21895
266.5623 | -27.6513 | 35-44W LED fixture & NEW Photocell_Replacing_175W MH fixture | Oregon | 0.046858 | 0.033176 | 0.023197 | 0.018268 | 0.016323 | 0.014295 | 0.012394 | 0.010665 | 0.0091068 | 0.0078011 | 0.0065867 | 0.0051903 | 0.0040869 | 0.0032201 | 0.002557 | 0.0020154 | 0.0015894 | 0.0012533 | 0.00098754 | 0.00078521 | 0.27353 |  | 0.22036
263.3767 | -28.5003 | 35-44W LED fixture & NEW Photocell_Replacing_175W MV fixture | Oregon | 0.046298 | 0.032779 | 0.02292 | 0.01805 | 0.016127 | 0.014124 | 0.012246 | 0.010538 | 0.0089979 | 0.0077078 | 0.0065079 | 0.0051283 | 0.0040381 | 0.0031816 | 0.0025265 | 0.0019913 | 0.0015704 | 0.0012383 | 0.00097574 | 0.00077583 | 0.27026 |  | 0.21772
265.0185 | -27.7871 | 35-44W LED fixture & NEW Photocell_Replacing_200W HID fixture | Oregon | 0.046586 | 0.032983 | 0.023063 | 0.018162 | 0.016228 | 0.014212 | 0.012322 | 0.010603 | 0.009054 | 0.0077559 | 0.0065485 | 0.0051602 | 0.0040632 | 0.0032014 | 0.0025422 | 0.0020037 | 0.0015802 | 0.001246 | 0.00098183 | 0.00078066 | 0.27195 |  | 0.21908
| -28.0848 |  |  | 0.6752 | 0.47705 | 0.33291 | 0.26153 | 0.23242 | 0.20302 | 0.17555 | 0.15061 | 0.12827 | 0.10927 | 0.092034 | 0.07234 | 0.056853 | 0.044686 | 0.035314 | 0.02777 | 0.021844 | 0.017182 | 0.01351 | 0.010687 | 3.723 |  | 3.138
|  |  |  | 0.6752 | 1.1522 | 1.4852 | 1.7467 | 1.9791 | 2.1821 | 2.3577 | 2.5083 | 2.6366 | 2.7458 | 2.8379 | 2.9102 | 2.9671 | 3.0117 | 3.0471 | 3.0748 | 3.0967 | 3.1139 | 3.1274 | 3.138 |  |  | 3.138
RECOMBINE MEASURE BUNDLES INTO SUPPLY CURVE CUMULATIVE
|  |  |  | 2016 | 2017 | 2018 | 2019 | 2020 | 2021 | 2022 | 2023 | 2024 | 2025 | 2026 | 2027 | 2028 | 2029 | 2030 | 2031 | 2032 | 2033 | 2034 | 2035 | MAX
|  | lvlcost | lvlcost | Units_2016 | Units_2017 | Units_2018 | Units_2019 | Units_2020 | Units_2021 | Units_2022 | Units_2023 | Units_2024 | Units_2025 | Units_2026 | Units_2027 | Units_2028 | Units_2029 | Units_2030 | Units_2031 | Units_2032 | Units_2033 | Units_2034 | Units_2035 | MAX
| Block 1: <= 0 mills/kWh | >=-9999 | <=0 | 0.6752 | 0.47705 | 0.33291 | 0.26153 | 0.23242 | 0.20302 | 0.17555 | 0.15061 | 0.12827 | 0.10927 | 0.092034 | 0.07234 | 0.056853 | 0.044686 | 0.035314 | 0.02777 | 0.021844 | 0.017182 | 0.01351 | 0.010687 | 3.723
| Block 2: <= 10 mills/kWh | >0 | <=10 | 0.6752 | 0.47705 | 0.33291 | 0.26153 | 0.23242 | 0.20302 | 0.17555 | 0.15061 | 0.12827 | 0.10927 | 0.092034 | 0.07234 | 0.056853 | 0.044686 | 0.035314 | 0.02777 | 0.021844 | 0.017182 | 0.01351 | 0.010687 | 3.723
| Block 3: 10-20 mills/kWh | >10 | <=20 | 0.6752 | 0.47705 | 0.33291 | 0.26153 | 0.23242 | 0.20302 | 0.17555 | 0.15061 | 0.12827 | 0.10927 | 0.092034 | 0.07234 | 0.056853 | 0.044686 | 0.035314 | 0.02777 | 0.021844 | 0.017182 | 0.01351 | 0.010687 | 3.723
| Block 4: 20-30 mills/kWh | >20 | <=30 | 0.6752 | 0.47705 | 0.33291 | 0.26153 | 0.23242 | 0.20302 | 0.17555 | 0.15061 | 0.12827 | 0.10927 | 0.092034 | 0.07234 | 0.056853 | 0.044686 | 0.035314 | 0.02777 | 0.021844 | 0.017182 | 0.01351 | 0.010687 | 3.723
| Block 5: 30-40 mills/kWh | >30 | <=40 | 0.6752 | 0.47705 | 0.33291 | 0.26153 | 0.23242 | 0.20302 | 0.17555 | 0.15061 | 0.12827 | 0.10927 | 0.092034 | 0.07234 | 0.056853 | 0.044686 | 0.035314 | 0.02777 | 0.021844 | 0.017182 | 0.01351 | 0.010687 | 3.723
| Block 6: 40-50 mills/kWh | >40 | <=50 | 0.6752 | 0.47705 | 0.33291 | 0.26153 | 0.23242 | 0.20302 | 0.17555 | 0.15061 | 0.12827 | 0.10927 | 0.092034 | 0.07234 | 0.056853 | 0.044686 | 0.035314 | 0.02777 | 0.021844 | 0.017182 | 0.01351 | 0.010687 | 3.723
| Block 7: 50-60 mills/kWh | >50 | <=60 | 0.6752 | 0.47705 | 0.33291 | 0.26153 | 0.23242 | 0.20302 | 0.17555 | 0.15061 | 0.12827 | 0.10927 | 0.092034 | 0.07234 | 0.056853 | 0.044686 | 0.035314 | 0.02777 | 0.021844 | 0.017182 | 0.01351 | 0.010687 | 3.723
| Block 8: 60-70 mills/kWh | >60 | <=70 | 0.6752 | 0.47705 | 0.33291 | 0.26153 | 0.23242 | 0.20302 | 0.17555 | 0.15061 | 0.12827 | 0.10927 | 0.092034 | 0.07234 | 0.056853 | 0.044686 | 0.035314 | 0.02777 | 0.021844 | 0.017182 | 0.01351 | 0.010687 | 3.723
| Block 9: 70-80 mills/kWh | >70 | <=80 | 0.6752 | 0.47705 | 0.33291 | 0.26153 | 0.23242 | 0.20302 | 0.17555 | 0.15061 | 0.12827 | 0.10927 | 0.092034 | 0.07234 | 0.056853 | 0.044686 | 0.035314 | 0.02777 | 0.021844 | 0.017182 | 0.01351 | 0.010687 | 3.723
| Block 10: 80-90 mills/kWh | >80 | <=90 | 0.6752 | 0.47705 | 0.33291 | 0.26153 | 0.23242 | 0.20302 | 0.17555 | 0.15061 | 0.12827 | 0.10927 | 0.092034 | 0.07234 | 0.056853 | 0.044686 | 0.035314 | 0.02777 | 0.021844 | 0.017182 | 0.01351 | 0.010687 | 3.723
| Block 11: 90-100 mills/kWh | >90 | <=100 | 0.6752 | 0.47705 | 0.33291 | 0.26153 | 0.23242 | 0.20302 | 0.17555 | 0.15061 | 0.12827 | 0.10927 | 0.092034 | 0.07234 | 0.056853 | 0.044686 | 0.035314 | 0.02777 | 0.021844 | 0.017182 | 0.01351 | 0.010687 | 3.723
| Block 12: 100-110 mills/kWh | >100 | <=110 | 0.6752 | 0.47705 | 0.33291 | 0.26153 | 0.23242 | 0.20302 | 0.17555 | 0.15061 | 0.12827 | 0.10927 | 0.092034 | 0.07234 | 0.056853 | 0.044686 | 0.035314 | 0.02777 | 0.021844 | 0.017182 | 0.01351 | 0.010687 | 3.723
| Block 13: 110-120 mills/kWh | >110 | <=120 | 0.6752 | 0.47705 | 0.33291 | 0.26153 | 0.23242 | 0.20302 | 0.17555 | 0.15061 | 0.12827 | 0.10927 | 0.092034 | 0.07234 | 0.056853 | 0.044686 | 0.035314 | 0.02777 | 0.021844 | 0.017182 | 0.01351 | 0.010687 | 3.723
| Block 14: 120-130 mills/kWh | >120 | <=130 | 0.6752 | 0.47705 | 0.33291 | 0.26153 | 0.23242 | 0.20302 | 0.17555 | 0.15061 | 0.12827 | 0.10927 | 0.092034 | 0.07234 | 0.056853 | 0.044686 | 0.035314 | 0.02777 | 0.021844 | 0.017182 | 0.01351 | 0.010687 | 3.723
| Block 15: 130-140 mills/kWh | >130 | <=140 | 0.6752 | 0.47705 | 0.33291 | 0.26153 | 0.23242 | 0.20302 | 0.17555 | 0.15061 | 0.12827 | 0.10927 | 0.092034 | 0.07234 | 0.056853 | 0.044686 | 0.035314 | 0.02777 | 0.021844 | 0.017182 | 0.01351 | 0.010687 | 3.723
| Block 16: 140-150 mills/kWh | >140 | <=150 | 0.6752 | 0.47705 | 0.33291 | 0.26153 | 0.23242 | 0.20302 | 0.17555 | 0.15061 | 0.12827 | 0.10927 | 0.092034 | 0.07234 | 0.056853 | 0.044686 | 0.035314 | 0.02777 | 0.021844 | 0.017182 | 0.01351 | 0.010687 | 3.723
| Block 17: 150-160 mills/kWh | >150 | <=160 | 0.6752 | 0.47705 | 0.33291 | 0.26153 | 0.23242 | 0.20302 | 0.17555 | 0.15061 | 0.12827 | 0.10927 | 0.092034 | 0.07234 | 0.056853 | 0.044686 | 0.035314 | 0.02777 | 0.021844 | 0.017182 | 0.01351 | 0.010687 | 3.723
| Block 18: 160-170 mills/kWh | >160 | <=170 | 0.6752 | 0.47705 | 0.33291 | 0.26153 | 0.23242 | 0.20302 | 0.17555 | 0.15061 | 0.12827 | 0.10927 | 0.092034 | 0.07234 | 0.056853 | 0.044686 | 0.035314 | 0.02777 | 0.021844 | 0.017182 | 0.01351 | 0.010687 | 3.723
| Block 19: 170-180 mills/kWh | >170 | <=180 | 0.6752 | 0.47705 | 0.33291 | 0.26153 | 0.23242 | 0.20302 | 0.17555 | 0.15061 | 0.12827 | 0.10927 | 0.092034 | 0.07234 | 0.056853 | 0.044686 | 0.035314 | 0.02777 | 0.021844 | 0.017182 | 0.01351 | 0.010687 | 3.723
| Block 20: 180-190 mills/kWh | >180 | <=190 | 0.6752 | 0.47705 | 0.33291 | 0.26153 | 0.23242 | 0.20302 | 0.17555 | 0.15061 | 0.12827 | 0.10927 | 0.092034 | 0.07234 | 0.056853 | 0.044686 | 0.035314 | 0.02777 | 0.021844 | 0.017182 | 0.01351 | 0.010687 | 3.723
| Block 21: 190-200 mills/kWh | >190 | <=200 | 0.6752 | 0.47705 | 0.33291 | 0.26153 | 0.23242 | 0.20302 | 0.17555 | 0.15061 | 0.12827 | 0.10927 | 0.092034 | 0.07234 | 0.056853 | 0.044686 | 0.035314 | 0.02777 | 0.021844 | 0.017182 | 0.01351 | 0.010687 | 3.723
| Block 22: 200-210 mills/kWh | >200 | <=210 | 0.6752 | 0.47705 | 0.33291 | 0.26153 | 0.23242 | 0.20302 | 0.17555 | 0.15061 | 0.12827 | 0.10927 | 0.092034 | 0.07234 | 0.056853 | 0.044686 | 0.035314 | 0.02777 | 0.021844 | 0.017182 | 0.01351 | 0.010687 | 3.723
| Block 23: 210-220 mills/kWh | >210 | <=220 | 0.6752 | 0.47705 | 0.33291 | 0.26153 | 0.23242 | 0.20302 | 0.17555 | 0.15061 | 0.12827 | 0.10927 | 0.092034 | 0.07234 | 0.056853 | 0.044686 | 0.035314 | 0.02777 | 0.021844 | 0.017182 | 0.01351 | 0.010687 | 3.723
| Block 24: 220-230 mills/kWh | >220 | <=230 | 0.6752 | 0.47705 | 0.33291 | 0.26153 | 0.23242 | 0.20302 | 0.17555 | 0.15061 | 0.12827 | 0.10927 | 0.092034 | 0.07234 | 0.056853 | 0.044686 | 0.035314 | 0.02777 | 0.021844 | 0.017182 | 0.01351 | 0.010687 | 3.723
| Block 25: 230-240 mills/kWh | >230 | <=240 | 0.6752 | 0.47705 | 0.33291 | 0.26153 | 0.23242 | 0.20302 | 0.17555 | 0.15061 | 0.12827 | 0.10927 | 0.092034 | 0.07234 | 0.056853 | 0.044686 | 0.035314 | 0.02777 | 0.021844 | 0.017182 | 0.01351 | 0.010687 | 3.723
| Block 26: 240-250 mills/kWh | >240 | <=250 | 0.6752 | 0.47705 | 0.33291 | 0.26153 | 0.23242 | 0.20302 | 0.17555 | 0.15061 | 0.12827 | 0.10927 | 0.092034 | 0.07234 | 0.056853 | 0.044686 | 0.035314 | 0.02777 | 0.021844 | 0.017182 | 0.01351 | 0.010687 | 3.723
| Block 27: 250-260 mills/kWh | >250 | <=260 | 0.6752 | 0.47705 | 0.33291 | 0.26153 | 0.23242 | 0.20302 | 0.17555 | 0.15061 | 0.12827 | 0.10927 | 0.092034 | 0.07234 | 0.056853 | 0.044686 | 0.035314 | 0.02777 | 0.021844 | 0.017182 | 0.01351 | 0.010687 | 3.723
| Block 28: 260-270 mills/kWh | >260 | <=270 | 0.6752 | 0.47705 | 0.33291 | 0.26153 | 0.23242 | 0.20302 | 0.17555 | 0.15061 | 0.12827 | 0.10927 | 0.092034 | 0.07234 | 0.056853 | 0.044686 | 0.035314 | 0.02777 | 0.021844 | 0.017182 | 0.01351 | 0.010687 | 3.723
| Block 29: 270-280 mills/kWh | >270 | <=280 | 0.6752 | 0.47705 | 0.33291 | 0.26153 | 0.23242 | 0.20302 | 0.17555 | 0.15061 | 0.12827 | 0.10927 | 0.092034 | 0.07234 | 0.056853 | 0.044686 | 0.035314 | 0.02777 | 0.021844 | 0.017182 | 0.01351 | 0.010687 | 3.723
| Block 30: 280-290 mills/kWh | >280 | <=290 | 0.6752 | 0.47705 | 0.33291 | 0.26153 | 0.23242 | 0.20302 | 0.17555 | 0.15061 | 0.12827 | 0.10927 | 0.092034 | 0.07234 | 0.056853 | 0.044686 | 0.035314 | 0.02777 | 0.021844 | 0.017182 | 0.01351 | 0.010687 | 3.723
| Block 31: 290-300 mills/kWh | >290 | <=300 | 0.6752 | 0.47705 | 0.33291 | 0.26153 | 0.23242 | 0.20302 | 0.17555 | 0.15061 | 0.12827 | 0.10927 | 0.092034 | 0.07234 | 0.056853 | 0.044686 | 0.035314 | 0.02777 | 0.021844 | 0.017182 | 0.01351 | 0.010687 | 3.723
| Block 32: > 300 mills/kWh | >300 | <=9999 | 0.6752 | 0.47705 | 0.33291 | 0.26153 | 0.23242 | 0.20302 | 0.17555 | 0.15061 | 0.12827 | 0.10927 | 0.092034 | 0.07234 | 0.056853 | 0.044686 | 0.035314 | 0.02777 | 0.021844 | 0.017182 | 0.01351 | 0.010687 | 3.723
|  |  |  | 0.6752 | 1.1522 | 1.4852 | 1.7467 | 1.9791 | 2.1821 | 2.3577 | 2.5083 | 2.6366 | 2.7458 | 2.8379 | 2.9102 | 2.9671 | 3.0117 | 3.0471 | 3.0748 | 3.0967 | 3.1139 | 3.1274 | 3.138
RECOMBINE MEASURE BUNDLES INTO SUPPLY CURVE INCREMENTAL
|  |  | Lighting - Retro | 2016 | 2017 | 2018 | 2019 | 2020 | 2021 | 2022 | 2023 | 2024 | 2025 | 2026 | 2027 | 2028 | 2029 | 2030 | 2031 | 2032 | 2033 | 2034 | 2035 | MAX
|  |  |  | Units_2016 | Units_2017 | Units_2018 | Units_2019 | Units_2020 | Units_2021 | Units_2022 | Units_2023 | Units_2024 | Units_2025 | Units_2026 | Units_2027 | Units_2028 | Units_2029 | Units_2030 | Units_2031 | Units_2032 | Units_2033 | Units_2034 | Units_2035 | MAX
|  |  | Block 1: <= 0 mills/kWh | 0.6752 | 0.47705 | 0.33291 | 0.26153 | 0.23242 | 0.20302 | 0.17555 | 0.15061 | 0.12827 | 0.10927 | 0.092034 | 0.07234 | 0.056853 | 0.044686 | 0.035314 | 0.02777 | 0.021844 | 0.017182 | 0.01351 | 0.010687 | 3.723
|  |  | Block 2: <= 10 mills/kWh | 0 | 0 | 0 | 0 | 0 | 0 | 0 | 0 | 0 | 0 | 0 | 0 | 0 | 0 | 0 | 0 | 0 | 0 | 0 | 0 | 0
|  |  | Block 3: 10-20 mills/kWh | 0 | 0 | 0 | 0 | 0 | 0 | 0 | 0 | 0 | 0 | 0 | 0 | 0 | 0 | 0 | 0 | 0 | 0 | 0 | 0 | 0
|  |  | Block 4: 20-30 mills/kWh | 0 | 0 | 0 | 0 | 0 | 0 | 0 | 0 | 0 | 0 | 0 | 0 | 0 | 0 | 0 | 0 | 0 | 0 | 0 | 0 | 0
|  |  | Block 5: 30-40 mills/kWh | 0 | 0 | 0 | 0 | 0 | 0 | 0 | 0 | 0 | 0 | 0 | 0 | 0 | 0 | 0 | 0 | 0 | 0 | 0 | 0 | 0
|  |  | Block 6: 40-50 mills/kWh | 0 | 0 | 0 | 0 | 0 | 0 | 0 | 0 | 0 | 0 | 0 | 0 | 0 | 0 | 0 | 0 | 0 | 0 | 0 | 0 | 0
|  |  | Block 7: 50-60 mills/kWh | 0 | 0 | 0 | 0 | 0 | 0 | 0 | 0 | 0 | 0 | 0 | 0 | 0 | 0 | 0 | 0 | 0 | 0 | 0 | 0 | 0
|  |  | Block 8: 60-70 mills/kWh | 0 | 0 | 0 | 0 | 0 | 0 | 0 | 0 | 0 | 0 | 0 | 0 | 0 | 0 | 0 | 0 | 0 | 0 | 0 | 0 | 0
|  |  | Block 9: 70-80 mills/kWh | 0 | 0 | 0 | 0 | 0 | 0 | 0 | 0 | 0 | 0 | 0 | 0 | 0 | 0 | 0 | 0 | 0 | 0 | 0 | 0 | 0
|  |  | Block 10: 80-90 mills/kWh | 0 | 0 | 0 | 0 | 0 | 0 | 0 | 0 | 0 | 0 | 0 | 0 | 0 | 0 | 0 | 0 | 0 | 0 | 0 | 0 | 0
|  |  | Block 11: 90-100 mills/kWh | 0 | 0 | 0 | 0 | 0 | 0 | 0 | 0 | 0 | 0 | 0 | 0 | 0 | 0 | 0 | 0 | 0 | 0 | 0 | 0 | 0
|  |  | Block 12: 100-110 mills/kWh | 0 | 0 | 0 | 0 | 0 | 0 | 0 | 0 | 0 | 0 | 0 | 0 | 0 | 0 | 0 | 0 | 0 | 0 | 0 | 0 | 0
|  |  | Block 13: 110-120 mills/kWh | 0 | 0 | 0 | 0 | 0 | 0 | 0 | 0 | 0 | 0 | 0 | 0 | 0 | 0 | 0 | 0 | 0 | 0 | 0 | 0 | 0
|  |  | Block 14: 120-130 mills/kWh | 0 | 0 | 0 | 0 | 0 | 0 | 0 | 0 | 0 | 0 | 0 | 0 | 0 | 0 | 0 | 0 | 0 | 0 | 0 | 0 | 0
|  |  | Block 15: 130-140 mills/kWh | 0 | 0 | 0 | 0 | 0 | 0 | 0 | 0 | 0 | 0 | 0 | 0 | 0 | 0 | 0 | 0 | 0 | 0 | 0 | 0 | 0
|  |  | Block 16: 140-150 mills/kWh | 0 | 0 | 0 | 0 | 0 | 0 | 0 | 0 | 0 | 0 | 0 | 0 | 0 | 0 | 0 | 0 | 0 | 0 | 0 | 0 | 0
|  |  | Block 17: 150-160 mills/kWh | 0 | 0 | 0 | 0 | 0 | 0 | 0 | 0 | 0 | 0 | 0 | 0 | 0 | 0 | 0 | 0 | 0 | 0 | 0 | 0 | 0
|  |  | Block 18: 160-170 mills/kWh | 0 | 0 | 0 | 0 | 0 | 0 | 0 | 0 | 0 | 0 | 0 | 0 | 0 | 0 | 0 | 0 | 0 | 0 | 0 | 0 | 0
|  |  | Block 19: 170-180 mills/kWh | 0 | 0 | 0 | 0 | 0 | 0 | 0 | 0 | 0 | 0 | 0 | 0 | 0 | 0 | 0 | 0 | 0 | 0 | 0 | 0 | 0
|  |  | Block 20: 180-190 mills/kWh | 0 | 0 | 0 | 0 | 0 | 0 | 0 | 0 | 0 | 0 | 0 | 0 | 0 | 0 | 0 | 0 | 0 | 0 | 0 | 0 | 0
|  |  | Block 21: 190-200 mills/kWh | 0 | 0 | 0 | 0 | 0 | 0 | 0 | 0 | 0 | 0 | 0 | 0 | 0 | 0 | 0 | 0 | 0 | 0 | 0 | 0 | 0
|  |  | Block 22: 200-210 mills/kWh | 0 | 0 | 0 | 0 | 0 | 0 | 0 | 0 | 0 | 0 | 0 | 0 | 0 | 0 | 0 | 0 | 0 | 0 | 0 | 0 | 0
|  |  | Block 23: 210-220 mills/kWh | 0 | 0 | 0 | 0 | 0 | 0 | 0 | 0 | 0 | 0 | 0 | 0 | 0 | 0 | 0 | 0 | 0 | 0 | 0 | 0 | 0
|  |  | Block 24: 220-230 mills/kWh | 0 | 0 | 0 | 0 | 0 | 0 | 0 | 0 | 0 | 0 | 0 | 0 | 0 | 0 | 0 | 0 | 0 | 0 | 0 | 0 | 0
|  |  | Block 25: 230-240 mills/kWh | 0 | 0 | 0 | 0 | 0 | 0 | 0 | 0 | 0 | 0 | 0 | 0 | 0 | 0 | 0 | 0 | 0 | 0 | 0 | 0 | 0
|  |  | Block 26: 240-250 mills/kWh | 0 | 0 | 0 | 0 | 0 | 0 | 0 | 0 | 0 | 0 | 0 | 0 | 0 | 0 | 0 | 0 | 0 | 0 | 0 | 0 | 0
|  |  | Block 27: 250-260 mills/kWh | 0 | 0 | 0 | 0 | 0 | 0 | 0 | 0 | 0 | 0 | 0 | 0 | 0 | 0 | 0 | 0 | 0 | 0 | 0 | 0 | 0
|  |  | Block 28: 260-270 mills/kWh | 0 | 0 | 0 | 0 | 0 | 0 | 0 | 0 | 0 | 0 | 0 | 0 | 0 | 0 | 0 | 0 | 0 | 0 | 0 | 0 | 0
|  |  | Block 29: 270-280 mills/kWh | 0 | 0 | 0 | 0 | 0 | 0 | 0 | 0 | 0 | 0 | 0 | 0 | 0 | 0 | 0 | 0 | 0 | 0 | 0 | 0 | 0
|  |  | Block 30: 280-290 mills/kWh | 0 | 0 | 0 | 0 | 0 | 0 | 0 | 0 | 0 | 0 | 0 | 0 | 0 | 0 | 0 | 0 | 0 | 0 | 0 | 0 | 0
|  |  | Block 31: 290-300 mills/kWh | 0 | 0 | 0 | 0 | 0 | 0 | 0 | 0 | 0 | 0 | 0 | 0 | 0 | 0 | 0 | 0 | 0 | 0 | 0 | 0 | 0
|  |  | Block 32: > 300 mills/kWh | 0 | 0 | 0 | 0 | 0 | 0 | 0 | 0 | 0 | 0 | 0 | 0 | 0 | 0 | 0 | 0 | 0 | 0 | 0 | 0 | 0
|  |  | Total per Year | 0.6752 | 0.47705 | 0.33291 | 0.26153 | 0.23242 | 0.20302 | 0.17555 | 0.15061 | 0.12827 | 0.10927 | 0.092034 | 0.07234 | 0.056853 | 0.044686 | 0.035314 | 0.02777 | 0.021844 | 0.017182 | 0.01351 | 0.010687 | 3.723
|  |  | Total Cumulative | 0.6752 | 1.1522 | 1.4852 | 1.7467 | 1.9791 | 2.1821 | 2.3577 | 2.5083 | 2.6366 | 2.7458 | 2.8379 | 2.9102 | 2.9671 | 3.0117 | 3.0471 | 3.0748 | 3.0967 | 3.1139 | 3.1274 | 3.138
Note on E14: Tina Jayaweera: Multiplying by 20% of all MT, using same portion of irrigated acres
Note on B22: Tina Jayaweera: Estimate of # of barn lights per farm

## Accomplishments
savingsYear | BPA Sector | BPA EndUse | BPA Category | BPA TAP | SumOfkWhBusbar | SumOfaMWBusbar
2010 | Agricultural | Lighting | Lamps/Ballasts/Fixtures | Lamps/Ballasts/Fixtures | 1089312.89 | 0.12435
2011 | Agricultural | Lighting | Lamps/Ballasts/Fixtures | Lamps/Ballasts/Fixtures | 1805071.24 | 0.20606
2012 | Agricultural | Lighting | Lamps/Ballasts/Fixtures | Lamps/Ballasts/Fixtures | 1250823.77 | 0.14279
[6 empty] | 0.4732 | 13817.3597 | approx # of lamps
4605.7866

## M_Input_Out
Shaped Savings Results; By Category and sorted by TRC BC ratio
[14 empty] | Savings Allocation by Category and Month for Segments 1 | [11 empty] | Savings Allocation by Category and Month for Segments 2
Category | Measure | Busbar Savings | First Cost | Admin Cost | First Year Program Cost | PV Cost | PV Benefits | Unit Program Cost: First Year Program Cost in $/average annual kW saved | Utility System Net Levelized Cost (Net of T&D Capacity Benefits, Act Credit & Risk-Mitigation) in mills/kWh | TRC Net Levelized Cost (Net of All Benefits) in mills/kWh | TRC B/C Ratio | Net Electric & Gas System CO2 Avoided (Lifetime Tons) | Wholesale KW | Jan | Feb | Mar | Apr | May | Jun | Jul | Aug | Sep | Oct | Nov | Dec | Jan | Feb | Mar | Apr | May | Jun | Jul | Aug | Sep | Oct | Nov | Dec
35-44W LED fixture & NEW Photocell_Replacing_175W MH fixture |  | 266.5623 | -42.02 | -8.404 | -50.424 | -52.1625 | 175.7751 | -1657.0768 | -23.2303 | -27.6513 | 195.4719 | 2.5323 | 0.06222 | 10.9177 | 8.0711 | 7.5186 | 4.3162 | 3.4672 | 2.6895 | 2.8065 | 4.0849 | 5.161 | 8.4195 | 9.7501 | 11.4854 | 18.0944 | 15.6954 | 15.8226 | 15.0671 | 13.8776 | 12.6091 | 13.7688 | 14.8676 | 16.0257 | 16.5394 | 17.3379 | 18.1692
35-44W LED fixture & NEW Photocell_Replacing_150W HID fixture |  | 264.8648 | -43.6033 | -8.7207 | -52.324 | -53.0587 | 174.6558 | -1730.5364 | -23.6727 | -27.9926 | 100.6316 | 2.5162 | 0.061823 | 10.8482 | 8.0197 | 7.4707 | 4.2887 | 3.4451 | 2.6724 | 2.7886 | 4.0589 | 5.1281 | 8.3659 | 9.688 | 11.4122 | 17.9792 | 15.5954 | 15.7219 | 14.9712 | 13.7892 | 12.5288 | 13.6811 | 14.7729 | 15.9237 | 16.4341 | 17.2275 | 18.0535
35-44W LED fixture & NEW Photocell_Replacing_100W HID fixture |  | 263.3767 | -44.9914 | -8.9983 | -53.9897 | -54.5778 | 173.6745 | -1795.7168 | -24.0652 | -28.5003 | 91.277 | 2.5021 | 0.061476 | 10.7872 | 7.9746 | 7.4287 | 4.2646 | 3.4257 | 2.6574 | 2.7729 | 4.0361 | 5.0993 | 8.3189 | 9.6335 | 11.3481 | 17.8782 | 15.5078 | 15.6335 | 14.887 | 13.7117 | 12.4584 | 13.6042 | 14.6899 | 15.8342 | 16.3418 | 17.1307 | 17.952
35-44W LED fixture & NEW Photocell_Replacing_175W MV fixture |  | 263.3767 | -44.9914 | -8.9983 | -53.9897 | -54.5778 | 173.6745 | -1795.7168 | -24.0652 | -28.5003 | 91.277 | 2.5021 | 0.061476 | 10.7872 | 7.9746 | 7.4287 | 4.2646 | 3.4257 | 2.6574 | 2.7729 | 4.0361 | 5.0993 | 8.3189 | 9.6335 | 11.3481 | 17.8782 | 15.5078 | 15.6335 | 14.887 | 13.7117 | 12.4584 | 13.6042 | 14.6899 | 15.8342 | 16.3418 | 17.1307 | 17.952
35-44W LED fixture & NEW Photocell_Replacing_200W HID fixture |  | 265.0185 | -43.46 | -8.692 | -52.152 | -52.3493 | 174.7571 | -1723.8476 | -23.6324 | -27.7871 | 81.7345 | 2.5177 | 0.061859 | 10.8545 | 8.0243 | 7.475 | 4.2912 | 3.4471 | 2.6739 | 2.7902 | 4.0613 | 5.1311 | 8.3708 | 9.6936 | 11.4189 | 17.9896 | 15.6045 | 15.731 | 14.9798 | 13.7972 | 12.536 | 13.689 | 14.7815 | 15.9329 | 16.4436 | 17.2375 | 18.0639

## M_Input
Data Set Name
Measure Index Name
Costs must be denominated in the same year as 'Input Cost Reference Year' = | 2012
1 | 2 | 3 | 4 | 5 | 6 | 7 | 8 | 9 | 10 | 11 | 12 | 13 | 14 | 15 | 16
Input Data | [7 empty] | Periodic Replacement Costs and Savings and Replacement Period | [5 empty] | Gas Inputs |  | Retro or LO | Early Retrofit Parameters
Category Name | Measure Name | Savings (kwh/yr) | Life (yrs) | Capital Cost | Annual O&M | Shape Pointer | Non-E Val ($/yr) | Cost 1 ($) | Period 1 | Cost 2 ($) | Period 2 | Cost 3 ($) | Period 3 | Savings (therms/yr) | Shape Pointer | R or L | Savings 2 (kWh) | Remaining Life (yrs) | Salvage Value ($)
35-44W LED fixture & NEW Photocell_Replacing_100W HID fixture | 35-44W LED fixture & NEW Photocell_Replacing_100W HID fixture | 245.6648 | 20 | -44.9914 | 0 | S-All-Lgt-Streetlight-All-All-U | 0 | 4.925 | 15.9817 | 0 | 0 | 0 | 0 | 0 |  | R
35-44W LED fixture & NEW Photocell_Replacing_150W HID fixture | 35-44W LED fixture & NEW Photocell_Replacing_150W HID fixture | 247.0529 | 20 | -43.6033 | 0 | S-All-Lgt-Streetlight-All-All-U | 0 | 4.4521 | 15.9817 | 0 | 0 | 0 | 0 | 0 |  | R
35-44W LED fixture & NEW Photocell_Replacing_175W MH fixture | 35-44W LED fixture & NEW Photocell_Replacing_175W MH fixture | 248.6362 | 20 | -42.02 | 0 | S-All-Lgt-Streetlight-All-All-U | 0 | 2.2831 | 15.9817 | 0 | 0 | 0 | 0 | 0 |  | R
35-44W LED fixture & NEW Photocell_Replacing_175W MV fixture | 35-44W LED fixture & NEW Photocell_Replacing_175W MV fixture | 245.6648 | 20 | -44.9914 | 0 | S-All-Lgt-Streetlight-All-All-U | 0 | 4.925 | 15.9817 | 0 | 0 | 0 | 0 | 0 |  | R
35-44W LED fixture & NEW Photocell_Replacing_200W HID fixture | 35-44W LED fixture & NEW Photocell_Replacing_200W HID fixture | 247.1962 | 20 | -43.46 | 0 | S-All-Lgt-Streetlight-All-All-U | 0 | 5.4795 | 15.9817 | 0 | 0 | 0 | 0 | 0 |  | R
ProCost Results
Version: | ProCost 3.0 - Beta04
Run Time: | Friday, 6 March , 2015 at 12:36 PM
Regurgitation of ProData input parameters which were used for this run
| Run Parameters |  | Run Parameters |  |  | Marginal Cost & Conservation Load Shape Parameters | [9 empty] | Sponsor Parameters | [5 empty] | Program Parameters |  |  | Utility System Parameters
| Run Type | Electric | Run Type | Electric |  | Marginal Costs and Savings Shape File | \\nas2\Q\SeventhPlan\Conservation Analysis\Global EE Inputs\MC Files\MC_AND_LOADSHAPE_v3.0_24segment-7P-D9 - NewSegValues.xlsx |  |  | 6P MidC Final (with carbon) | [6 empty] | Customer | Wholesale Elec | Retail Elec | Nat Gas |  | Program Life (yrs) | 20 |  |  | Electric | Gas
| Negative B/C Ratios | Off | Negative B/C Ratios | Off |  | Marginal Elec Avoided Cost Input Worksheet | 7P Mid |  |  | Conservation Load Shapes | [5 empty] | Real After-Tax Cost of Capital | 0.067944 | 0.043878 | 0.053289 | 0.054479 |  | Program Start Date | 2016 |  | Bulk System T&D Loss Factor | 0.0040389 | 0.01
| Admin Cost @ Category Level | On | Admin Cost @ Category Level | On |  | Elec Savings Shape Input Worksheet | GLSShapes |  |  | 6P_Gas_Final | [5 empty] | Financial Life (years) | 12 | 12 | 1 | 1 |  | Present Value Time Zero | 2016 |  | Bulk System T&D Credit ($/kw-yr)($/dailytherm-yr) | 26 | 0
| Repeat Periodic Replacement | On | Repeat Periodic Replacement | On |  | Marginal Gas Avoided Cost Input Worksheet | 7P Gas |  |  | Conservation Load Shapes | [6 empty] | Customer | Wholesale Elec | Retail Elec | Nat Gas |  | Input Cost Reference Year | 2012 |  | Bulk System T&D I2R Loss Component (%) | 0.9 | N/A
[6 empty] | Gas Savings Shape Input Worksheet | GLSShapes | [8 empty] | Sponsor Share of Initial Capital Cost | 0.35 | 0.195 | 0.455 | 0 |  | Real Discount Rate | 0.04 |  | Local System Dist Loss Factor | 0.047399 | 0
| Run Type: | Electric |  |  |  | Marginal Elec CO2 per kWh Input Worksheet | CO2 lbs per kWh .95 |  |  | CO2 lbs per therm | [5 empty] | Sponsor Share of Annual O&M | 1 | 0 | 0 | 0 |  | Capital Real Escalation Rate | 0 |  | Local System Dist Credit ($/kw-yr)($/dailytherm-yr) | 31 | 0
| Negative B/C Ratios: | False: (Converts Negative B/C Ratios) |  |  |  | Marginal Gas CO2 per therm Input Worksheet | CO2 lbs per therm |  |  | Zero Dollars per ton CO2 | [5 empty] | Sponsor Share of Periodic Replacement Cost | 1 | 0 | 0 | 0 |  | Admin Cost (as % of Initial Capital Cost) | 0.2 |  | Local System Dist I2R Loss Component (%) | 0.7 | N/A
| Admin Cost / Category Level: | True: Admin Costs added at Category Results |  |  |  | Marginal Avoided Cost CO2 Input Worksheet | Zero Dollars per ton CO2 |  |  | LineLossShapes | [5 empty] | Sponsor Share of Admin Cost |  | 0.3 | 0.7 | 0 |  | Regional Act Conservation Credit (%) | 0 |  | Risk-Mitigation Credit (mills/kWh)(mills/therm) - Retro. | 0 | 0
| Periodic O&M Treatment: | True: (Periodic O&M Repeats over measure life) |  |  |  | Line Loss Shape Input Worksheet | LineLossShapes | [8 empty] | Last Year of Non-Customer O&M & Period Replacement |  | 20 |  |  |  | Report Annual Carbon Saved for Year | 2018 |  | Risk-Mitigation Credit (mills/kWh)(mills/therm) - Lost Op. | 0 | 0
Measure Results; Sorted in same order as input
Total Results |  | Measure Input Data | [8 empty] | Savings | [5 empty] | PV Capital |  |  |  | PV Admin |  |  |  | PV O&M |  |  |  | PV Periodic Repl. |  |  |  | Total PV Capital, O&M and Periodic Repl Costs |  |  |  |  | PV Wholesale Electric Utility Costs & Benefits | [6 empty] | PV Retail Electric Utility Costs & Benefits | [6 empty] | PV Electric Utility System Costs & Benefits | [5 empty] | Electric Utility System Economics |  | Sponsor Levelized Cost (mills/kwh) |  |  |  |  | PV Regional Costs & Benefits | [15 empty] | TRC Economics |  | Physical CO2 | [5 empty] | Gas Inputs |  |  |  | PV Gas Utility System Costs & Benefits |  |  |  |  | Gas Utility System Economics
Category | Measure | Measure Life | Site Savings (kWh) | Site Savings (therms) | Capital Cost ($/unit) | Annual O&M Cost ($/unit) | PV Per. Repl. Cost ($/unit) | Load Shape (electric) | Diversified Load Factor (electric) | Wholesale Power Coincidence Factor (electric) | Wholesale Electric Energy (kWh) | Wholesale Electric Demand (kw) | Retail Electric Demand (kW) | Wholesale Gas Energy (therms/yr) | Wholesale Gas Demand (therms/day) | Retail Gas Demand (therms/day) | Wholesale Electric | Retail Electric | Natural Gas | Customer | Wholesale Electric | Retail Electric | Natural Gas | Customer | Wholesale Electric | Retail Electric | Natural Gas | Customer | Wholesale Electric | Retail Electric | Natural Gas | Customer | Wholesale Electric | Retail Electric | Natural Gas | Customer | Total | Wholesale Utility System Energy | Wholesale Utility System T&D Def. Cap. | Wholesale Utility System Act C-E Credit | Wholesale Utility System Risk Mitigation Benefit | Wholesale Utility System Total System Benefit | Wholesale Utility System Total Non-Consumer Cost | Wholesale Utility System B/C Ratio | Retail Utility System Energy | Retail Utility System T&D Def. Cap. | Retail Utility System Act C-E Credit | Retail Utility System Risk Mitigation Benefit | Retail Utility System Total System Benefit | Retail Utility System Total Non-Consumer Cost | Retail Utility System System B/C Ratio | Utility System Energy | Utility System T&D Def. Cap. | Utility System Act C-E Credit | Utility System Total Risk Mitigation Benefit | Utility System Total System Benefit | Utility System Total Non-Consumer Cost | Utility System Net Levelized Cost (Net of Elec T&D Capacity Benefits, Act Credit & Risk-Mitigation Benefit) in mills/kwh | Utility System System B/C Ratio | Wholesale Electric Levelized Cost | Retail Electric Levelized Cost | Natural Gas Levelized Cost | Customer Levelized Cost | Total Levelized Cost | PV Regional Electric Energy | PV Regional Gas Energy | PV Regional Electric T&D Def. Cap. | PV Regional Gas T&D Def. Cap. | PV Regional Electric System CO2 | PV Regional Gas System CO2 | PV Regional Electric System Risk-Mitigation Benefit | PV Regional Gas System Risk-Mitigation Benefit | PV Regional Non-E Value | PV Regional Act Credit | PV Regional Capital Cost | PV Regional Admin Cost | PV Regional Annual O&M Cost | PV Regional Periodic Replacement Cost | PV Total Regional Benefit | PV Total Regional Cost | TRC B/C Ratio | TRC Net Levelized Cost (Net of All Benefits) in mills/kWh | Electric System CO2 Avoided (Lifetime Tons) | Gas System CO2 Avoided (Lifetime Tons) | Total System CO2 Avoided (Lifetime Tons) | Electric System CO2 Avoided (Annual Tons in 2018) | Gas System CO2 Avoided (Annual Tons in 2018) | Total System CO2 Avoided (Annual Tons in 2018) | Gas Site Savings (therms) | Load Shape (gas) | Diversitfied Load Factor (gas) | Wholesale Coincidence Factor (gas) | Total Gas Utility System Energy | Gas Utility System T&D Def. Cap. | Gas Utility System Risk Mitigation Benefit | Gas Utility System Total System Benefit | Gas Utility System Total Non-Consumer Cost | Gas Utility System Net Levelized Cost (Net of Gas T&D Capacity Benefits & Risk-Mitigation Benefits) in cents/therm | Gas Utility System System B/C Ratio
35-44W LED fixture & NEW Photocell_Replacing_100W HID fixture | 35-44W LED fixture & NEW Photocell_Replacing_100W HID fixture | 20 | 245.6648 | 0 | -44.9914 | 0 | 2.5284 | S-All-Lgt-Streetlight-All-All-U |  |  | 263.3767 | 0.061476 | 0.061032 | 0 | 0 | 0 | -8.9719 | -20.7327 | 0 | -18.4033 | (na) | (na) | (na) | (na) | 0 | 0 | 0 | 0 | 0 | 0 | 0 | 2.5284 | -8.9719 | -20.7327 | 0 | -15.8749 | -45.5795 | 126.2391 | 21.7225 | 0 | 0 | 147.9616 | -8.9719 | 9999 | 126.2391 | 25.7129 | 0 | 0 | 151.952 | -20.7327 | 9999 | 126.2391 | 47.4354 | 0 | 0 | 173.6745 | -29.7046 | -21.5512 | 9999 | -2.5066 | -5.7923 | 0 | -4.4351 | -12.7339 | 126.2391 | 0 | 47.4354 | 0 | 0 | 0 | 0 | 0 | 0 | 0 | -48.1078 |  | 0 | 2.5284 | 173.6745 | -45.5795 | 87.718 | -25.9863 | 2.5021 | 0 | 2.5021 | 0.1251 | 0 | 0.1251 | 0 |  | 0 | 0 | 0 | 0 | 0 | 0 | 0 | 9999 | 9999
35-44W LED fixture & NEW Photocell_Replacing_150W HID fixture | 35-44W LED fixture & NEW Photocell_Replacing_150W HID fixture | 20 | 247.0529 | 0 | -43.6033 | 0 | 2.2856 | S-All-Lgt-Streetlight-All-All-U |  |  | 264.8648 | 0.061823 | 0.061377 | 0 | 0 | 0 | -8.6951 | -20.093 | 0 | -17.8355 | (na) | (na) | (na) | (na) | 0 | 0 | 0 | 0 | 0 | 0 | 0 | 2.2856 | -8.6951 | -20.093 | 0 | -15.5499 | -44.338 | 126.9524 | 21.8452 | 0 | 0 | 148.7976 | -8.6951 | 9999 | 126.9524 | 25.8582 | 0 | 0 | 152.8106 | -20.093 | 9999 | 126.9524 | 47.7034 | 0 | 0 | 174.6558 | -28.7881 | -21.25 | 9999 | -2.4156 | -5.582 | 0 | -4.3199 | -12.3175 | 126.9524 | 0 | 47.7034 | 0 | 0 | 0 | 0 | 0 | 0 | 0 | -46.6236 |  | 0 | 2.2856 | 174.6558 | -44.338 | 96.816 | -25.5699 | 2.5162 | 0 | 2.5162 | 0.12581 | 0 | 0.12581 | 0 |  | 0 | 0 | 0 | 0 | 0 | 0 | 0 | 9999 | 9999
35-44W LED fixture & NEW Photocell_Replacing_175W MH fixture | 35-44W LED fixture & NEW Photocell_Replacing_175W MH fixture | 20 | 248.6362 | 0 | -42.02 | 0 | 1.1721 | S-All-Lgt-Streetlight-All-All-U |  |  | 266.5623 | 0.06222 | 0.061771 | 0 | 0 | 0 | -8.3793 | -19.3634 | 0 | -17.1878 | (na) | (na) | (na) | (na) | 0 | 0 | 0 | 0 | 0 | 0 | 0 | 1.1721 | -8.3793 | -19.3634 | 0 | -16.0158 | -43.7585 | 127.766 | 21.9852 | 0 | 0 | 149.7512 | -8.3793 | 9999 | 127.766 | 26.0239 | 0 | 0 | 153.7899 | -19.3634 | 9999 | 127.766 | 48.0091 | 0 | 0 | 175.7751 | -27.7428 | -20.9105 | 9999 | -2.313 | -5.3451 | 0 | -4.421 | -12.0791 | 127.766 | 0 | 48.0091 | 0 | 0 | 0 | 0 | 0 | 0 | 0 | -44.9306 |  | 0 | 1.1721 | 175.7751 | -43.7585 | 188.3018 | -25.3315 | 2.5323 | 0 | 2.5323 | 0.12662 | 0 | 0.12662 | 0 |  | 0 | 0 | 0 | 0 | 0 | 0 | 0 | 9999 | 9999
35-44W LED fixture & NEW Photocell_Replacing_175W MV fixture | 35-44W LED fixture & NEW Photocell_Replacing_175W MV fixture | 20 | 245.6648 | 0 | -44.9914 | 0 | 2.5284 | S-All-Lgt-Streetlight-All-All-U |  |  | 263.3767 | 0.061476 | 0.061032 | 0 | 0 | 0 | -8.9719 | -20.7327 | 0 | -18.4033 | (na) | (na) | (na) | (na) | 0 | 0 | 0 | 0 | 0 | 0 | 0 | 2.5284 | -8.9719 | -20.7327 | 0 | -15.8749 | -45.5795 | 126.2391 | 21.7225 | 0 | 0 | 147.9616 | -8.9719 | 9999 | 126.2391 | 25.7129 | 0 | 0 | 151.952 | -20.7327 | 9999 | 126.2391 | 47.4354 | 0 | 0 | 173.6745 | -29.7046 | -21.5512 | 9999 | -2.5066 | -5.7923 | 0 | -4.4351 | -12.7339 | 126.2391 | 0 | 47.4354 | 0 | 0 | 0 | 0 | 0 | 0 | 0 | -48.1078 |  | 0 | 2.5284 | 173.6745 | -45.5795 | 87.718 | -25.9863 | 2.5021 | 0 | 2.5021 | 0.1251 | 0 | 0.1251 | 0 |  | 0 | 0 | 0 | 0 | 0 | 0 | 0 | 9999 | 9999
35-44W LED fixture & NEW Photocell_Replacing_200W HID fixture | 35-44W LED fixture & NEW Photocell_Replacing_200W HID fixture | 20 | 247.1962 | 0 | -43.46 | 0 | 2.813 | S-All-Lgt-Streetlight-All-All-U |  |  | 265.0185 | 0.061859 | 0.061413 | 0 | 0 | 0 | -8.6665 | -20.027 | 0 | -17.7769 | (na) | (na) | (na) | (na) | 0 | 0 | 0 | 0 | 0 | 0 | 0 | 2.813 | -8.6665 | -20.027 | 0 | -14.9639 | -43.6573 | 127.0261 | 21.8579 | 0 | 0 | 148.8839 | -8.6665 | 9999 | 127.0261 | 25.8732 | 0 | 0 | 152.8993 | -20.027 | 9999 | 127.0261 | 47.7311 | 0 | 0 | 174.7571 | -28.6935 | -21.2191 | 9999 | -2.4062 | -5.5604 | 0 | -4.1547 | -12.1214 | 127.0261 | 0 | 47.7311 | 0 | 0 | 0 | 0 | 0 | 0 | 0 | -46.4703 |  | 0 | 2.813 | 174.7571 | -43.6573 | 78.6446 | -25.3738 | 2.5177 | 0 | 2.5177 | 0.12588 | 0 | 0.12588 | 0 |  | 0 | 0 | 0 | 0 | 0 | 0 | 0 | 9999 | 9999
Category Results; Sorted by TRC Levelized Cost
Total Results |  | Measure Input Data | [8 empty] | Savings | [5 empty] | PV Capital |  |  |  | PV Admin |  |  |  | PV O&M |  |  |  | PV Periodic Repl. |  |  |  | Total PV Capital, O&M and Periodic Repl Costs |  |  |  |  | PV Wholesale Electric Utility Costs & Benefits | [6 empty] | PV Retail Electric Utility Costs & Benefits | [6 empty] | PV Electric Utility System Costs & Benefits | [5 empty] | Electric Utility System Economics |  | Sponsor Levelized Cost (mills/kwh) |  |  |  |  | PV Regional Costs & Benefits | [15 empty] | TRC Economics |  | Physical CO2 | [5 empty] | Gas Inputs |  |  |  | PV Gas Utility System Costs & Benefits |  |  |  |  | Gas Utility System Economics
Category | Measure | Measure Life | Site Savings (kWh) | Site Savings (therms) | Capital Cost ($/unit) | Annual O&M Cost ($/unit) | PV Per. Repl. Cost ($/unit) | Load Shape (electric) | Diversified Load Factor (electric) | Wholesale Power Coincidence Factor (electric) | Wholesale Electric Energy (kWh) | Wholesale Electric Demand (kw) | Retail Electric Demand (kW) | Wholesale Gas Energy (therms/yr) | Wholesale Gas Demand (therms/day) | Retail Gas Demand (therms/day) | Wholesale Electric | Retail Electric | Natural Gas | Customer | Wholesale Electric | Retail Electric | Natural Gas | Customer | Wholesale Electric | Retail Electric | Natural Gas | Customer | Wholesale Electric | Retail Electric | Natural Gas | Customer | Wholesale Electric | Retail Electric | Natural Gas | Customer | Total | Wholesale Utility System Energy | Wholesale Utility System T&D Def. Cap. | Wholesale Utility System Act C-E Credit | Wholesale Utility System Risk Mitigation Benefit | Wholesale Utility System Total System Benefit | Wholesale Utility System Total Non-Consumer Cost | Wholesale Utility System B/C Ratio | Retail Utility System Energy | Retail Utility System T&D Def. Cap. | Retail Utility System Act C-E Credit | Retail Utility System Risk Mitigation Benefit | Retail Utility System Total System Benefit | Retail Utility System Total Non-Consumer Cost | Retail Utility System System B/C Ratio | Utility System Energy | Utility System T&D Def. Cap. | Utility System Act C-E Credit | Utility System Total Risk Mitigation Benefit | Utility System Total System Benefit | Utility System Total Non-Consumer Cost | Utility System Net Levelized Cost (Net of Elec T&D Capacity Benefits, Act Credit & Risk-Mitigation Benefit) in mills/kwh | Utility System System B/C Ratio | Wholesale Electric Levelized Cost | Retail Electric Levelized Cost | Natural Gas Levelized Cost | Customer Levelized Cost | Total Levelized Cost | PV Regional Electric Energy | PV Regional Gas Energy | PV Regional Electric T&D Def. Cap. | PV Regional Gas T&D Def. Cap. | PV Regional Electric System CO2 | PV Regional Gas System CO2 | PV Regional Electric System Risk-Mitigation Benefit | PV Regional Gas System Risk-Mitigation Benefit | PV Regional Non-E Value | PV Regional Act Credit | PV Regional Capital Cost | PV Regional Admin Cost | PV Regional Annual O&M Cost | PV Regional Periodic Replacement Cost | PV Total Regional Benefit | PV Total Regional Cost | TRC B/C Ratio | TRC Net Levelized Cost (Net of All Benefits) in mills/kWh | Electric System CO2 Avoided (Lifetime Tons) | Gas System CO2 Avoided (Lifetime Tons) | Total System CO2 Avoided (Lifetime Tons) | Electric System CO2 Avoided (Annual Tons in 2018) | Gas System CO2 Avoided (Annual Tons in 2018) | Total System CO2 Avoided (Annual Tons in 2018) | Gas Site Savings (therms) | Load Shape (gas) | Diversitfied Load Factor (gas) | Wholesale Coincidence Factor (gas) | Total Gas Utility System Energy | Gas Utility System T&D Def. Cap. | Gas Utility System Risk Mitigation Benefit | Gas Utility System Total System Benefit | Gas Utility System Total Non-Consumer Cost | Gas Utility System Net Levelized Cost (Net of Gas T&D Capacity Benefits & Risk-Mitigation Benefits) in cents/therm | Gas Utility System System B/C Ratio
35-44W LED fixture & NEW Photocell_Replacing_175W MH fixture |  | 20 | 248.6362 | 0 | -42.02 | 0 | 1.1721 |  |  |  | 266.5623 | 0.06222 | 0.061771 | 0 | 0 | 0 | -8.3793 | -19.3634 | 0 | -17.1878 | -2.5212 | -5.8828 | 0 | 0 | 0 | 0 | 0 | 0 | 0 | 0 | 0 | 1.1721 | -10.9005 | -25.2462 | 0 | -16.0158 | -52.1625 | 127.766 | 21.9852 | 0 | 0 | 149.7512 | -10.9005 | 9999 | 127.766 | 26.0239 | 0 | 0 | 153.7899 | -25.2462 | 9999 | 127.766 | 48.0091 | 0 | 0 | 175.7751 | -36.1468 | -23.2303 | 9999 | -3.009 | -6.969 | 0 | -4.421 | -14.3989 | 127.766 | 0 | 48.0091 | 0 | 0 | 0 | 0 | 0 | 0 | 0 | -44.9306 | -8.404 | 0 | 1.1721 | 175.7751 | -52.1625 | 195.4719 | -27.6513 | 2.5323 | 0 | 2.5323 | 0.12662 | 0 | 0.12662 | 0 |  | 0 | 0 | 0 | 0 | 0 | 0 | 0 | 9999 | 9999
35-44W LED fixture & NEW Photocell_Replacing_150W HID fixture |  | 20 | 247.0529 | 0 | -43.6033 | 0 | 2.2856 |  |  |  | 264.8648 | 0.061823 | 0.061377 | 0 | 0 | 0 | -8.6951 | -20.093 | 0 | -17.8355 | -2.6162 | -6.1045 | 0 | 0 | 0 | 0 | 0 | 0 | 0 | 0 | 0 | 2.2856 | -11.3113 | -26.1975 | 0 | -15.5499 | -53.0587 | 126.9524 | 21.8452 | 0 | 0 | 148.7976 | -11.3113 | 9999 | 126.9524 | 25.8582 | 0 | 0 | 152.8106 | -26.1975 | 9999 | 126.9524 | 47.7034 | 0 | 0 | 174.6558 | -37.5088 | -23.6727 | 9999 | -3.1424 | -7.2779 | 0 | -4.3199 | -14.7402 | 126.9524 | 0 | 47.7034 | 0 | 0 | 0 | 0 | 0 | 0 | 0 | -46.6236 | -8.7207 | 0 | 2.2856 | 174.6558 | -53.0587 | 100.6316 | -27.9926 | 2.5162 | 0 | 2.5162 | 0.12581 | 0 | 0.12581 | 0 |  | 0 | 0 | 0 | 0 | 0 | 0 | 0 | 9999 | 9999
35-44W LED fixture & NEW Photocell_Replacing_100W HID fixture |  | 20 | 245.6648 | 0 | -44.9914 | 0 | 2.5284 |  |  |  | 263.3767 | 0.061476 | 0.061032 | 0 | 0 | 0 | -8.9719 | -20.7327 | 0 | -18.4033 | -2.6995 | -6.2988 | 0 | 0 | 0 | 0 | 0 | 0 | 0 | 0 | 0 | 2.5284 | -11.6714 | -27.0315 | 0 | -15.8749 | -54.5778 | 126.2391 | 21.7225 | 0 | 0 | 147.9616 | -11.6714 | 9999 | 126.2391 | 25.7129 | 0 | 0 | 151.952 | -27.0315 | 9999 | 126.2391 | 47.4354 | 0 | 0 | 173.6745 | -38.7029 | -24.0652 | 9999 | -3.2607 | -7.552 | 0 | -4.4351 | -15.2479 | 126.2391 | 0 | 47.4354 | 0 | 0 | 0 | 0 | 0 | 0 | 0 | -48.1078 | -8.9983 | 0 | 2.5284 | 173.6745 | -54.5778 | 91.277 | -28.5003 | 2.5021 | 0 | 2.5021 | 0.1251 | 0 | 0.1251 | 0 |  | 0 | 0 | 0 | 0 | 0 | 0 | 0 | 9999 | 9999
35-44W LED fixture & NEW Photocell_Replacing_175W MV fixture |  | 20 | 245.6648 | 0 | -44.9914 | 0 | 2.5284 |  |  |  | 263.3767 | 0.061476 | 0.061032 | 0 | 0 | 0 | -8.9719 | -20.7327 | 0 | -18.4033 | -2.6995 | -6.2988 | 0 | 0 | 0 | 0 | 0 | 0 | 0 | 0 | 0 | 2.5284 | -11.6714 | -27.0315 | 0 | -15.8749 | -54.5778 | 126.2391 | 21.7225 | 0 | 0 | 147.9616 | -11.6714 | 9999 | 126.2391 | 25.7129 | 0 | 0 | 151.952 | -27.0315 | 9999 | 126.2391 | 47.4354 | 0 | 0 | 173.6745 | -38.7029 | -24.0652 | 9999 | -3.2607 | -7.552 | 0 | -4.4351 | -15.2479 | 126.2391 | 0 | 47.4354 | 0 | 0 | 0 | 0 | 0 | 0 | 0 | -48.1078 | -8.9983 | 0 | 2.5284 | 173.6745 | -54.5778 | 91.277 | -28.5003 | 2.5021 | 0 | 2.5021 | 0.1251 | 0 | 0.1251 | 0 |  | 0 | 0 | 0 | 0 | 0 | 0 | 0 | 9999 | 9999
35-44W LED fixture & NEW Photocell_Replacing_200W HID fixture |  | 20 | 247.1962 | 0 | -43.46 | 0 | 2.813 |  |  |  | 265.0185 | 0.061859 | 0.061413 | 0 | 0 | 0 | -8.6665 | -20.027 | 0 | -17.7769 | -2.6076 | -6.0844 | 0 | 0 | 0 | 0 | 0 | 0 | 0 | 0 | 0 | 2.813 | -11.2741 | -26.1114 | 0 | -14.9639 | -52.3493 | 127.0261 | 21.8579 | 0 | 0 | 148.8839 | -11.2741 | 9999 | 127.0261 | 25.8732 | 0 | 0 | 152.8993 | -26.1114 | 9999 | 127.0261 | 47.7311 | 0 | 0 | 174.7571 | -37.3855 | -23.6324 | 9999 | -3.1302 | -7.2498 | 0 | -4.1547 | -14.5347 | 127.0261 | 0 | 47.7311 | 0 | 0 | 0 | 0 | 0 | 0 | 0 | -46.4703 | -8.692 | 0 | 2.813 | 174.7571 | -52.3493 | 81.7345 | -27.7871 | 2.5177 | 0 | 2.5177 | 0.12588 | 0 | 0.12588 | 0 |  | 0 | 0 | 0 | 0 | 0 | 0 | 0 | 9999 | 9999
Supply Curve Results; Categories sorted by TRC Net Levelized Cost
Totals for Categories with Benefits Exceeding Costs. Levelized cost is TRC Net Levelized Cost (Net of Benefits) | [12 empty] | Savings Allocation by Cost Bin and Month for Segments 1 | [12 empty] | Savings Allocation by Cost Bin and Month for Segments 2
| Totals Basis | Busbar Electric Savings in kWh | First Cost | Admin Cost | First Year Program Cost | PV Cost | PV Benefits | Unit Program Cost: First Year Program Cost in $/average annual kW saved | Utility System Net Levelized Cost (Net of T&D Capacity Benefits, Act Credit & Risk-Mitigation) in mills/kWh | TRC Net Levelized Cost (Net of All Benefits) in mills/kWh | TRC B/C Ratio | Net Electric & Gas System CO2 Avoided (Lifetime Tons) | Jan | Feb | Mar | Apr | May | Jun | Jul | Aug | Sep | Oct | Nov | Dec |  | Jan | Feb | Mar | Apr | May | Jun | Jul | Aug | Sep | Oct | Nov | Dec
| Measures with B/C > 1.00 | 1323.199 | -219.0662 | 0 | -219.0662 | -222.9128 | 872.537 | -1450.2881 | -21.2953 | -25.6484 | 107.9848 | 12.5704 | 54.1949 | 40.0642 | 37.3217 | 21.4254 | 17.2108 | 13.3505 | 13.9312 | 20.2773 | 25.6188 | 41.7941 | 48.3987 | 57.0127 |  | 89.8195 | 77.9109 | 78.5426 | 74.7922 | 68.8874 | 62.5906 | 68.3473 | 73.8017 | 79.5506 | 82.1007 | 86.0645 | 90.1907
| Categories with B/C > 1.00 | 1323.199 | -219.0662 | -43.8132 | -262.8794 | -266.7261 | 872.537 | -1740.3458 | -23.7317 | -28.0848 | 112.2286 | 12.5704 | 21.7027 | 16.044 | 14.9457 | 8.5799 | 6.8922 | 5.3463 | 5.5788 | 8.1202 | 10.2592 | 16.7367 | 19.3816 | 22.8311 |  | 35.9688 | 31.1999 | 31.4529 | 29.951 | 27.5864 | 25.0648 | 27.3701 | 29.5544 | 31.8565 | 32.8778 | 34.4651 | 36.1174
Supply Curve Results: By TRC Net Levelized Cost - Net of Benefits
| Block 1: <= 0 mills/kWh | 1323.199 | -219.0662 | -43.8132 | -262.8794 | -266.7261 | 872.537 | -1740.3458 | -23.7317 | -28.0848 | 112.2286 | 12.5704 | 54.1949 | 40.0642 | 37.3217 | 21.4254 | 17.2108 | 13.3505 | 13.9312 | 20.2773 | 25.6188 | 41.7941 | 48.3987 | 57.0127 |  | 89.8195 | 77.9109 | 78.5426 | 74.7922 | 68.8874 | 62.5906 | 68.3473 | 73.8017 | 79.5506 | 82.1007 | 86.0645 | 90.1907
| Block 2: <= 10 mills/kWh | 0 | 0 | 0 | 0 | 0 | 0 | 0 | 0 | 0 | 0 | 0 | 0 | 0 | 0 | 0 | 0 | 0 | 0 | 0 | 0 | 0 | 0 | 0 |  | 0 | 0 | 0 | 0 | 0 | 0 | 0 | 0 | 0 | 0 | 0 | 0
| Block 3: 10-20 mills/kWh | 0 | 0 | 0 | 0 | 0 | 0 | 0 | 0 | 0 | 0 | 0 | 0 | 0 | 0 | 0 | 0 | 0 | 0 | 0 | 0 | 0 | 0 | 0 |  | 0 | 0 | 0 | 0 | 0 | 0 | 0 | 0 | 0 | 0 | 0 | 0
| Block 4: 20-30 mills/kWh | 0 | 0 | 0 | 0 | 0 | 0 | 0 | 0 | 0 | 0 | 0 | 0 | 0 | 0 | 0 | 0 | 0 | 0 | 0 | 0 | 0 | 0 | 0 |  | 0 | 0 | 0 | 0 | 0 | 0 | 0 | 0 | 0 | 0 | 0 | 0
| Block 5: 30-40 mills/kWh | 0 | 0 | 0 | 0 | 0 | 0 | 0 | 0 | 0 | 0 | 0 | 0 | 0 | 0 | 0 | 0 | 0 | 0 | 0 | 0 | 0 | 0 | 0 |  | 0 | 0 | 0 | 0 | 0 | 0 | 0 | 0 | 0 | 0 | 0 | 0
| Block 6: 40-50 mills/kWh | 0 | 0 | 0 | 0 | 0 | 0 | 0 | 0 | 0 | 0 | 0 | 0 | 0 | 0 | 0 | 0 | 0 | 0 | 0 | 0 | 0 | 0 | 0 |  | 0 | 0 | 0 | 0 | 0 | 0 | 0 | 0 | 0 | 0 | 0 | 0
| Block 7: 50-60 mills/kWh | 0 | 0 | 0 | 0 | 0 | 0 | 0 | 0 | 0 | 0 | 0 | 0 | 0 | 0 | 0 | 0 | 0 | 0 | 0 | 0 | 0 | 0 | 0 |  | 0 | 0 | 0 | 0 | 0 | 0 | 0 | 0 | 0 | 0 | 0 | 0
| Block 8: 60-70 mills/kWh | 0 | 0 | 0 | 0 | 0 | 0 | 0 | 0 | 0 | 0 | 0 | 0 | 0 | 0 | 0 | 0 | 0 | 0 | 0 | 0 | 0 | 0 | 0 |  | 0 | 0 | 0 | 0 | 0 | 0 | 0 | 0 | 0 | 0 | 0 | 0
| Block 9: 70-80 mills/kWh | 0 | 0 | 0 | 0 | 0 | 0 | 0 | 0 | 0 | 0 | 0 | 0 | 0 | 0 | 0 | 0 | 0 | 0 | 0 | 0 | 0 | 0 | 0 |  | 0 | 0 | 0 | 0 | 0 | 0 | 0 | 0 | 0 | 0 | 0 | 0
| Block 10: 80-90 mills/kWh | 0 | 0 | 0 | 0 | 0 | 0 | 0 | 0 | 0 | 0 | 0 | 0 | 0 | 0 | 0 | 0 | 0 | 0 | 0 | 0 | 0 | 0 | 0 |  | 0 | 0 | 0 | 0 | 0 | 0 | 0 | 0 | 0 | 0 | 0 | 0
| Block 11: 90-100 mills/kWh | 0 | 0 | 0 | 0 | 0 | 0 | 0 | 0 | 0 | 0 | 0 | 0 | 0 | 0 | 0 | 0 | 0 | 0 | 0 | 0 | 0 | 0 | 0 |  | 0 | 0 | 0 | 0 | 0 | 0 | 0 | 0 | 0 | 0 | 0 | 0
| Block 12: 100-110 mills/kWh | 0 | 0 | 0 | 0 | 0 | 0 | 0 | 0 | 0 | 0 | 0 | 0 | 0 | 0 | 0 | 0 | 0 | 0 | 0 | 0 | 0 | 0 | 0 |  | 0 | 0 | 0 | 0 | 0 | 0 | 0 | 0 | 0 | 0 | 0 | 0
| Block 13: 110-120 mills/kWh | 0 | 0 | 0 | 0 | 0 | 0 | 0 | 0 | 0 | 0 | 0 | 0 | 0 | 0 | 0 | 0 | 0 | 0 | 0 | 0 | 0 | 0 | 0 |  | 0 | 0 | 0 | 0 | 0 | 0 | 0 | 0 | 0 | 0 | 0 | 0
| Block 14: 120-130 mills/kWh | 0 | 0 | 0 | 0 | 0 | 0 | 0 | 0 | 0 | 0 | 0 | 0 | 0 | 0 | 0 | 0 | 0 | 0 | 0 | 0 | 0 | 0 | 0 |  | 0 | 0 | 0 | 0 | 0 | 0 | 0 | 0 | 0 | 0 | 0 | 0
| Block 15: 130-140 mills/kWh | 0 | 0 | 0 | 0 | 0 | 0 | 0 | 0 | 0 | 0 | 0 | 0 | 0 | 0 | 0 | 0 | 0 | 0 | 0 | 0 | 0 | 0 | 0 |  | 0 | 0 | 0 | 0 | 0 | 0 | 0 | 0 | 0 | 0 | 0 | 0
| Block 16: 140-150 mills/kWh | 0 | 0 | 0 | 0 | 0 | 0 | 0 | 0 | 0 | 0 | 0 | 0 | 0 | 0 | 0 | 0 | 0 | 0 | 0 | 0 | 0 | 0 | 0 |  | 0 | 0 | 0 | 0 | 0 | 0 | 0 | 0 | 0 | 0 | 0 | 0
| Block 17: 150-160 mills/kWh | 0 | 0 | 0 | 0 | 0 | 0 | 0 | 0 | 0 | 0 | 0 | 0 | 0 | 0 | 0 | 0 | 0 | 0 | 0 | 0 | 0 | 0 | 0 |  | 0 | 0 | 0 | 0 | 0 | 0 | 0 | 0 | 0 | 0 | 0 | 0
| Block 18: 160-170 mills/kWh | 0 | 0 | 0 | 0 | 0 | 0 | 0 | 0 | 0 | 0 | 0 | 0 | 0 | 0 | 0 | 0 | 0 | 0 | 0 | 0 | 0 | 0 | 0 |  | 0 | 0 | 0 | 0 | 0 | 0 | 0 | 0 | 0 | 0 | 0 | 0
| Block 19: 170-180 mills/kWh | 0 | 0 | 0 | 0 | 0 | 0 | 0 | 0 | 0 | 0 | 0 | 0 | 0 | 0 | 0 | 0 | 0 | 0 | 0 | 0 | 0 | 0 | 0 |  | 0 | 0 | 0 | 0 | 0 | 0 | 0 | 0 | 0 | 0 | 0 | 0
| Block 20: 180-190 mills/kWh | 0 | 0 | 0 | 0 | 0 | 0 | 0 | 0 | 0 | 0 | 0 | 0 | 0 | 0 | 0 | 0 | 0 | 0 | 0 | 0 | 0 | 0 | 0 |  | 0 | 0 | 0 | 0 | 0 | 0 | 0 | 0 | 0 | 0 | 0 | 0
| Block 21: 190-200 mills/kWh | 0 | 0 | 0 | 0 | 0 | 0 | 0 | 0 | 0 | 0 | 0 | 0 | 0 | 0 | 0 | 0 | 0 | 0 | 0 | 0 | 0 | 0 | 0 |  | 0 | 0 | 0 | 0 | 0 | 0 | 0 | 0 | 0 | 0 | 0 | 0
| Block 22: > 200 mills/kWh | 0 | 0 | 0 | 0 | 0 | 0 | 0 | 0 | 0 | 0 | 0 | 0 | 0 | 0 | 0 | 0 | 0 | 0 | 0 | 0 | 0 | 0 | 0 |  | 0 | 0 | 0 | 0 | 0 | 0 | 0 | 0 | 0 | 0 | 0 | 0
Shaped Savings Results; By Category and sorted by TRC BC ratio
[13 empty] | Savings Allocation by Cost Bin and Month for Segments 1 Feb: Savings Allocation by Category and Month for Segments 1 |  |  | Savings Allocation by Category and Month for Segments 2
Category | Measure | Busbar Savings | First Cost | Admin Cost | First Year Program Cost | PV Cost | PV Benefits | Unit Program Cost: First Year Program Cost in $/average annual kW saved | Utility System Net Levelized Cost (Net of T&D Capacity Benefits, Act Credit & Risk-Mitigation) in mills/kWh | TRC Net Levelized Cost (Net of All Benefits) in mills/kWh | TRC B/C Ratio | Net Electric & Gas System CO2 Avoided (Lifetime Tons) | Wholesale KW | Jan | Feb | Mar | Apr | May | Jun | Jul | Aug | Sep | Oct | Nov | Dec |  | Jan | Feb | Mar | Apr | May | Jun | Jul | Aug | Sep | Oct | Nov | Dec
35-44W LED fixture & NEW Photocell_Replacing_175W MH fixture |  | 266.5623 | -42.02 | -8.404 | -50.424 | -52.1625 | 175.7751 | -1657.0768 | -23.2303 | -27.6513 | 195.4719 | 2.5323 | 0.06222 | 10.9177 | 8.0711 | 7.5186 | 4.3162 | 3.4672 | 2.6895 | 2.8065 | 4.0849 | 5.161 | 8.4195 | 9.7501 | 11.4854 |  | 18.0944 | 15.6954 | 15.8226 | 15.0671 | 13.8776 | 12.6091 | 13.7688 | 14.8676 | 16.0257 | 16.5394 | 17.3379 | 18.1692
35-44W LED fixture & NEW Photocell_Replacing_150W HID fixture |  | 264.8648 | -43.6033 | -8.7207 | -52.324 | -53.0587 | 174.6558 | -1730.5364 | -23.6727 | -27.9926 | 100.6316 | 2.5162 | 0.061823 | 10.8482 | 8.0197 | 7.4707 | 4.2887 | 3.4451 | 2.6724 | 2.7886 | 4.0589 | 5.1281 | 8.3659 | 9.688 | 11.4122 |  | 17.9792 | 15.5954 | 15.7219 | 14.9712 | 13.7892 | 12.5288 | 13.6811 | 14.7729 | 15.9237 | 16.4341 | 17.2275 | 18.0535
35-44W LED fixture & NEW Photocell_Replacing_100W HID fixture |  | 263.3767 | -44.9914 | -8.9983 | -53.9897 | -54.5778 | 173.6745 | -1795.7168 | -24.0652 | -28.5003 | 91.277 | 2.5021 | 0.061476 | 10.7872 | 7.9746 | 7.4287 | 4.2646 | 3.4257 | 2.6574 | 2.7729 | 4.0361 | 5.0993 | 8.3189 | 9.6335 | 11.3481 |  | 17.8782 | 15.5078 | 15.6335 | 14.887 | 13.7117 | 12.4584 | 13.6042 | 14.6899 | 15.8342 | 16.3418 | 17.1307 | 17.952
35-44W LED fixture & NEW Photocell_Replacing_175W MV fixture |  | 263.3767 | -44.9914 | -8.9983 | -53.9897 | -54.5778 | 173.6745 | -1795.7168 | -24.0652 | -28.5003 | 91.277 | 2.5021 | 0.061476 | 10.7872 | 7.9746 | 7.4287 | 4.2646 | 3.4257 | 2.6574 | 2.7729 | 4.0361 | 5.0993 | 8.3189 | 9.6335 | 11.3481 |  | 17.8782 | 15.5078 | 15.6335 | 14.887 | 13.7117 | 12.4584 | 13.6042 | 14.6899 | 15.8342 | 16.3418 | 17.1307 | 17.952
35-44W LED fixture & NEW Photocell_Replacing_200W HID fixture |  | 265.0185 | -43.46 | -8.692 | -52.152 | -52.3493 | 174.7571 | -1723.8476 | -23.6324 | -27.7871 | 81.7345 | 2.5177 | 0.061859 | 10.8545 | 8.0243 | 7.475 | 4.2912 | 3.4471 | 2.6739 | 2.7902 | 4.0613 | 5.1311 | 8.3708 | 9.6936 | 11.4189 |  | 17.9896 | 15.6045 | 15.731 | 14.9798 | 13.7972 | 12.536 | 13.689 | 14.7815 | 15.9329 | 16.4436 | 17.2375 | 18.0639
Note on I6: :ProCost Periodic replacement costs and savings of the measure. These are costs and savings that occur periodically, but at different periods than annually. Can be positive or negative. Periodic replacement costs for both the measure and the baseline measure should be included if applicable. ProCost can analyze these costs in two ways dependent on the 'Repeat Periodic Replacement' switch in the ProData page. When set to 'On', ProCost repeats replacement costs for multiple times over the life of a measure depending on the input period and measure life. For example fluorescent lamps may have a 4-year replacement cycle that repeats 3 times in a 15-year measure life. When set to 'Off', ProCost reads the period as the year after installation that the replacement cost occurs and does not subsequently reinstall or repeat the replacement costs. For example a compressor may be replaced only once in the life of a heat-pump system. Example: A new fluorescent lighting systems may have a measure life of 15 years, and a lamp life of five years. Two lamps per fixture must be replaced at years 6 and 11. Lamp and labor costs, expressed as positive costs, are entered as a cost and the period would be entered as 5. The baseline measure may have a four year lamp life and would have required a three-lamp replacement at years 5, 9 and 13. Lamp and labor replacement costs would be entered as annual savings in dollars with a 4-year period. ProCost determines the net present value of the two cost streams.
Note on O6: :ProCost If the measure has gas savings for increases, enter the annual savings and shape of the savings here. Example: Clothes washer saves electric motor and dryer energy and gas water heat.
Note on A7: :ProCost Category for the measure. Individual measures can be grouped into categories. ProCost output is reported by measure and by category. All measures must belong to at least one category. Category name can be the same as measure name. Example: Measures can be combined into one category if they have components with different load shapes or measure lives. On wash machines there may be one load shape for the electric motor savings component, a second load shape for the electric water heat savings component and a third shape for electric dryer savings component.
Note on B7: :ProCost Name of Measure. User-defined. For PTR measures, defined naming conventions apply.
Note on C7: :ProCost Annual electric savings for the measure in kWh at the site. May be positive, negative or zero. Savings are incremental to the baseline alternative.
Note on D7: :ProCost Physical life of the measure in years. Must be >=1.
Note on E7: :ProCost Initial cost to install the measure in dollars. Costs are incremental to the baseline alternative. Dollars must be denominated in the same year as 'Input Cost Reference Year' input on the ProData page.
Note on F7: :ProCost Annual operations and maintenance cost for the measure in dollars. Must be incremental cost over the baseline alternative. May be positive, negative or zero. Dollars must be denominated in the same year as 'Input Cost Reference Year' input on the ProData page. O&M costs are entered as positive values. Negative values represent O&M savings compared to the baseline alternative. Example: Annualized maintenance cost for a heat pump heating system compared to a baseline electric resistance heating system.
Note on G7: :ProCost Name of the pointer to the shape of the savings. The shapes represent the daily and monthly shape of the savings in four time segments for each month of the year. Shape of the savings is relative to the baseline alternative. These shapes are in the MC_AND_Loadshape file.
Note on H7: :ProCost Annual value of any non-energy benefits of the measure, relative to the baseline alternative. Expressed in dollars per year and denominated in dollars of the 'Cost Reference Year'. Positive value represents dollar savings. Negative value represents dollar cost. Example: Water, detergent and sewer savings from efficient clothes washer.
Note on I7: : Cost in dollars that is incurred for Period 1. Positive value if cost. Negative value if savings. Dollars must be denominated in the same year as 'Input Cost Reference Year' input on the ProData page.
Note on J7: :ProCost Duration of Period1. The time at which Period 1 costs, or savings, occur. In years.
Note on K7: : Cost in dollars that is incurred for Period 2 Positive value if cost. Negative value if savings. Dollars must be denominated in the same year as 'Input Cost Reference Year' input on the ProData page.
Note on L7: :ProCost Duration of Period 2. The time at which Period 2 costs, or savings, occur. In years.
Note on M7: : Cost in dollars that is incurred for Period 3. Positive value if cost. Negative value if savings. Dollars must be denominated in the same year as 'Input Cost Reference Year' input on the ProData page.
Note on N7: :ProCost Duration of Period 3. The time at which Period 3 costs, or savings, occur. In years.
Note on O7: : Annual gas savings, or increases, in therms.
Note on P7: :ProCost Name of the pointer to the shape of the savings. The shapes represent the daily and monthly shape of the savings in four time segments for each month of the year. Shape of the savings is relative to the baseline alternative. These shapes are in the MC_AND_Loadshape file.
Note on BH39: Direct and program administrative costs incurred by the utility system minus benefits that accrue to the utility system.There are separate Utility System Net Levelized Costs for the electric and the gas system. Utility system benefits include deferred transmission and distribution system capacity, risk-mitigation and Regional Act credit all of which are user-determined inputs.Utility System benefits do not include any non-energy benefits such as, other-fuel benefits, O&M benefits or periodic replacement benefits which generally accrue to the customer or to non-utility sponsors. Utility System Net Levelized Costs correspond to Utility System B/C ratio with regard to the costs and benefits included. Benefits are subtracted from costs, then levelized over the life of the measure The Risk-Mitigation credit is used to determine program cost-effectiveness and impacts both the Utility System B/C ratio and the Utility System Net Levelized Cost. If the Risk-Mitigation credit is non-zero, the Utility System Net Levelized Cost will be reduced by the Risk-Mitigation benefit. When using ProCost to build conservation supply curves, the user should set the Risk-Mitigation Credit to zero so the credit is not reflected in the supply curves.
Note on BM39: Direct and program administrative costs of the measure to sponsor. Separate costs for each sponsor. Depends on share of costs incurred by sponsor, sponsor cost of capital, and financing term which are user-defined inputs. Includes applicable Capital, O&M, Periodic Replacement and Program Administrative costs. Sponsor costs are levelized over program life. Does not include any adjustments for benefit. NOTE: Units are per kWh for 'Electric' runs and per therm for 'Gas' runs for all sponsors.
Note on CE39: All costs minus all benefits regardless of which sponsor incurs the cost or accrues the benefits. TRC Net Levelized Cost includes all applicable costs and all benefits. In addition to energy system costs and benefits, TRC Net Levelized Cost includes non-energy, other-fuel, O&M, periodic-replacement and risk-mitigation benefits and costs. TRC Net Levelized Cost corresponds to TRC B/C ratios with regard to the costs and benefits included. Benefits are subtracted from costs, then levelized over the life of the measure. The Risk-Mitigation credit is used to determine program cost-effectiveness and impacts both the TRC B/C ratio and the TRC Net Levelized Cost. If Risk-Mitigation credit is non-zero, TRC Levelized Cost will be reduced by the risk-mitigation benefit. When using ProCost to build conservation supply curves, the user should set the Risk-Mitigation Credit to zero so the credit is not reflected in the supply curves.
Note on CW39: Direct and program administrative costs incurred by the utility system minus benefits that accrue to the utility system.There are separate Utility System Net Levelized Costs for the electric and the gas system. Utility system benefits include deferred transmission and distribution system capacity, risk-mitigation and Regional Act credit all of which are user-determined inputs.Utility System benefits do not include any non-energy benefits such as, other-fuel benefits, O&M benefits or periodic replacement benefits which generally accrue to the customer or to non-utility sponsors. Utility System Net Levelized Costs correspond to Utility System B/C ratio with regard to the costs and benefits included. Benefits are subtracted from costs, then levelized over the life of the measure The Risk-Mitigation credit is used to determine program cost-effectiveness and impacts both the Utility System B/C ratio and the Utility System Net Levelized Cost. If the Risk-Mitigation credit is non-zero, the Utility System Net Levelized Cost will be reduced by the Risk-Mitigation benefit. When using ProCost to build conservation supply curves, the user should set the Risk-Mitigation Credit to zero so the credit is not reflected in the supply curves.
Note on BH49: Direct and program administrative costs incurred by the utility system minus benefits that accrue to the utility system.There are separate Utility System Net Levelized Costs for the electric and the gas system. Utility system benefits include deferred transmission and distribution system capacity, risk-mitigation and Regional Act credit all of which are user-determined inputs.Utility System benefits do not include any non-energy benefits such as, other-fuel benefits, O&M benefits or periodic replacement benefits which generally accrue to the customer or to non-utility sponsors. Utility System Net Levelized Costs correspond to Utility System B/C ratio with regard to the costs and benefits included. Benefits are subtracted from costs, then levelized over the life of the measure The Risk-Mitigation credit is used to determine program cost-effectiveness and impacts both the Utility System B/C ratio and the Utility System Net Levelized Cost. If the Risk-Mitigation credit is non-zero, the Utility System Net Levelized Cost will be reduced by the Risk-Mitigation benefit. When using ProCost to build conservation supply curves, the user should set the Risk-Mitigation Credit to zero so the credit is not reflected in the supply curves.
Note on BM49: Direct and program administrative costs of the measure to sponsor. Separate costs for each sponsor. Depends on share of costs incurred by sponsor, sponsor cost of capital, and financing term which are user-defined inputs. Includes applicable Capital, O&M, Periodic Replacement and Program Administrative costs. Sponsor costs are levelized over program life. Does not include any adjustments for benefit. NOTE: Units are per kWh for 'Electric' runs and per therm for 'Gas' runs for all sponsors.
Note on CE49: All costs minus all benefits regardless of which sponsor incurs the cost or accrues the benefits. TRC Net Levelized Cost includes all applicable costs and all benefits. In addition to energy system costs and benefits, TRC Net Levelized Cost includes non-energy, other-fuel, O&M, periodic-replacement and risk-mitigation benefits and costs. TRC Net Levelized Cost corresponds to TRC B/C ratios with regard to the costs and benefits included. Benefits are subtracted from costs, then levelized over the life of the measure. The Risk-Mitigation credit is used to determine program cost-effectiveness and impacts both the TRC B/C ratio and the TRC Net Levelized Cost. If Risk-Mitigation credit is non-zero, TRC Levelized Cost will be reduced by the risk-mitigation benefit. When using ProCost to build conservation supply curves, the user should set the Risk-Mitigation Credit to zero so the credit is not reflected in the supply curves.
Note on CW49: Direct and program administrative costs incurred by the utility system minus benefits that accrue to the utility system.There are separate Utility System Net Levelized Costs for the electric and the gas system. Utility system benefits include deferred transmission and distribution system capacity, risk-mitigation and Regional Act credit all of which are user-determined inputs.Utility System benefits do not include any non-energy benefits such as, other-fuel benefits, O&M benefits or periodic replacement benefits which generally accrue to the customer or to non-utility sponsors. Utility System Net Levelized Costs correspond to Utility System B/C ratio with regard to the costs and benefits included. Benefits are subtracted from costs, then levelized over the life of the measure The Risk-Mitigation credit is used to determine program cost-effectiveness and impacts both the Utility System B/C ratio and the Utility System Net Levelized Cost. If the Risk-Mitigation credit is non-zero, the Utility System Net Levelized Cost will be reduced by the Risk-Mitigation benefit. When using ProCost to build conservation supply curves, the user should set the Risk-Mitigation Credit to zero so the credit is not reflected in the supply curves.

## Increment
Only select most likely measure permutation. Based on streetlight work, unlikely that 25-34W LED will provide sufficient lumens for 100+W HID fixture; 100W HPS replaced by ~40W LED, so you this for all, given increase in efficacy
[9 empty] | Periodic Replacement Costs and Savings and Replacement Period | [5 empty] | Gas Inputs
| Category Name | Measure Name | Savings (kwh/yr) | Life (yrs) | Capital Cost | Annual O&M | Shape Pointer | Non-E Val ($/yr) | Cost 1 ($) | Period 1 | Cost 2 ($) | Period 2 | Cost 3 ($) | Period 3 | Savings (therms/yr) | Shape Pointer
| 35-44W LED fixture & NEW Photocell_Replacing_100W HID fixture | 35-44W LED fixture & NEW Photocell_Replacing_100W HID fixture | 245.6648 | 20 | -44.9914 | 0 | StreetLight | 0 | 4.925 | 15.9817 | 0 | 0 | 0 | 0 | 0 | 0
| 35-44W LED fixture & NEW Photocell_Replacing_150W HID fixture | 35-44W LED fixture & NEW Photocell_Replacing_150W HID fixture | 247.0529 | 20 | -43.6033 | 0 | StreetLight | 0 | 4.4521 | 15.9817 | 0 | 0 | 0 | 0 | 0 | 0
| 35-44W LED fixture & NEW Photocell_Replacing_175W MH fixture | 35-44W LED fixture & NEW Photocell_Replacing_175W MH fixture | 248.6362 | 20 | -42.02 | 0 | StreetLight | 0 | 2.2831 | 15.9817 | 0 | 0 | 0 | 0 | 0 | 0
| 35-44W LED fixture & NEW Photocell_Replacing_175W MV fixture | 35-44W LED fixture & NEW Photocell_Replacing_175W MV fixture | 245.6648 | 20 | -44.9914 | 0 | StreetLight | 0 | 4.925 | 15.9817 | 0 | 0 | 0 | 0 | 0 | 0
| 35-44W LED fixture & NEW Photocell_Replacing_200W HID fixture | 35-44W LED fixture & NEW Photocell_Replacing_200W HID fixture | 247.1962 | 20 | -43.46 | 0 | StreetLight | 0 | 5.4795 | 15.9817 | 0 | 0 | 0 | 0 | 0 | 0
Note on J5: :ProCost Perioodic replacement costs and savinsg of the measure. These are costs and savings that occur periodicially, but at different periods than annually. Can be positive or negative. Periodic replacement costs for both the measure and the baseline measure should be included if applicable. ProCost can analysze these costs in two ways dependent on the 'Repeat Periodic Replacemetn' switch in the ProData page. When set to 'On', ProCost repeats replacement costs for multiple times over the life of a measure depending on the input period and measure life. For example fluorescent lamps may have a 4-year replacement cycle that repeats 3 times in a 15-year measure life. When set to 'Off', ProCost reads the period as the year after installation that the replacement cost occurs and does not subsequently reinstall or repeat the replacement costs. For example a compressor may be replaced only once in the life of a heat-pump system. Example: A new fluorescent lighting systems may have a measure life of 15 years, and a lamp life of five years. Two lamps lamps per fixture must be replaced at years 6 and 11. Lamp and labor costs, expressed as positive costs, are entered as a cost and the period would be enetered as 5. The baseline measure may have a four year lamp life and would have required a three-lamp replacement at years 5, 9 and 13. Lamp and labor replacement costs would be entered as annual savings in dollars with a 4-year period. ProCost determines the net present value of the two cost streams.
Note on P5: :ProCost If the measure has gas savings for incfreases, enter the annual savings and shape of the savings here. Example: Clothes washer saves electric motor and dryer energy and gas water heat.
Note on B6: :Procost Category for the measure. Individual measures can be grouped into categories. Procost output is reported by measure and by category. All measures must belong to at least one category. Category name can be the same as measure name. Example: Measures can be combined into one category if they have components with different load shapes or measure lives. On wash machines there may be one load shape for the electric motor savings component, a second load shape for the electric water heat savings component and a third shape for electric dryer savings component.
Note on C6: :ProCost Name of Measure. User-defined. For PTR measures, defined naming conventions apply.
Note on D6: :ProCost Annual electric savings for the measure in kWh at the site. May be positive, negative or zero. Savings are incremental to the baseline alternative.
Note on E6: :ProCost Physical life of the measure in years. Must be >=1.
Note on F6: :ProCost Initial cost to install the measure in dollars. Costs are incremental to the baseline alternative. Dollars must be denominated in the same year as 'Input Cost Reference Year' input on the ProData page.
Note on G6: :ProCost Annaul opperations and maintenace cost for the measure in dollars. Must be incremental cost over the baseline alternative. May be positive, negative or zero. Dollars must be denominated in the same year as 'Input Cost Reference Year' input on the ProData page. O&M costs are enetered as positive values. Negative values represent O&M savings compared to the baseline alternative. Example: Annualized maintenace cost for a heat pump heating system compared to a baseline electric resistance heating system.
Note on H6: :ProCost Name of the pointer to the shape of the savings. The shapes represent the daily and monthly shape of the savings in four time segments for each month of the year. Shape of the savings is relative to the baseline alternative. These shaps are in the MC_AND_Loadshape file.
Note on I6: :ProCost Annual value of any non-energy benefits of the measure, relative to the baseline alternative. Expressed in dollars per year and denominated in dollars of the 'Cost Reference Year'. Positive value represents dollar savings. Negative value represents dollar cost. Example: Water, detergent and sewer savings from efficient clothes washer.
Note on J6: : Cost in dollars that is incurred for Period 1. Positive value if cost. Negative value if savings. Dollars must be denominated in the same year as 'Input Cost Reference Year' input on the ProData page.
Note on K6: :ProCost Duration of Period1. The time at which Period 1 costs, or savings, occur. In years.
Note on L6: : Cost in dollars that is incurred for Period 2 Positive value if cost. Negative value if savings. Dollars must be denominated in the same year as 'Input Cost Reference Year' input on the ProData page.
Note on M6: :ProCost Duration of Period 2. The time at which Period 2 costs, or savings, occur. In years.
Note on N6: : Cost in dollars that is incurred for Period 3. Positive value if cost. Negative value if savings. Dollars must be denominated in the same year as 'Input Cost Reference Year' input on the ProData page.
Note on O6: :ProCost Duration of Period 3. The time at which Period 3 costs, or savings, occur. In years.
Note on P6: : Annual gas savings, or increases, in therms.
Note on Q6: :ProCost Name of the pointer to the shape of the savings. The shapes represent the daily and monthly shape of the savings in four time segments for each month of the year. Shape of the savings is relative to the baseline alternative. These shaps are in the MC_AND_Loadshape file.

## Raw
Data Set Name
Showerhead Retrofit with 2.0 GPM or lower showerheads
Costs must be denominated in the same year as 'Input Cost Reference Year' = |  | 2012
1 | 2 | 3 | 4 | 5 | 6 | 7 | 8 | 9 | 10 | 11 | 12 | 13 | 14 | 15 | 16 | 17 | 18 | 19 | 20 | 21 | 22 | 23 | 24 | 25 | 26 | 27 | 28 | 29 | 30 | 31 | 32 | 33 | 34 | 35 | 36 | 37 | 38 | 39 | 40 | 41 | 42 | 43 | 44 | 45 | 46 | 47 | 48 | 49 | 50 | 51 | 52 | 53 | 54 | 55 | 56 | 57 | 58 | 59 | 60 | 61 | 62 | 63 | 64 | 65 | 66 | 67 | 68 | 69 | 70 | 71 | 72 | 73 | 74 | 75 | 76 | 77 | 78 | 79 | 80 | 81 | 82 | 83 | 84 | 85 | 86 | 87 | 88 | 89 | 90 | 91 | 92 | 93 | 94 | 95 | 96 | 97 | 98 | 99 | 100 | 101 | 102 | 103 | 104 | 105
Input Data | [7 empty] | Periodic Replacement Costs and Savings and Replacement Period | [5 empty] | Gas Inputs
Category Name | Measure Name | Savings (kwh/yr) | Life (yrs) | Capital Cost | Annual O&M | Shape Pointer | Non-E Val ($/yr) | Cost 1 ($) | Period 1 | Cost 2 ($) | Period 2 | Cost 3 ($) | Period 3 | Savings (therms/yr) | Shape Pointer
45-54W LED lamp & NEW Photocell_Replacing_100W HID lamp | 45-54W LED lamp & NEW Photocell_Replacing_100W HID lamp | 227.363 | 20 | -44.9914 | 0 | StreetLight |  | 4.925 | 15.9817
45-54W LED lamp & NEW Photocell_Replacing_150W HID lamp | 45-54W LED lamp & NEW Photocell_Replacing_150W HID lamp | 228.7511 | 20 | -43.6033 | 0 | StreetLight |  | 4.4521 | 15.9817
45-54W LED lamp & NEW Photocell_Replacing_175W MH lamp | 45-54W LED lamp & NEW Photocell_Replacing_175W MH lamp | 230.3345 | 20 | -42.02 | 0 | StreetLight |  | 2.2831 | 15.9817
45-54W LED lamp & NEW Photocell_Replacing_175W MV lamp | 45-54W LED lamp & NEW Photocell_Replacing_175W MV lamp | 227.363 | 20 | -44.9914 | 0 | StreetLight |  | 4.925 | 15.9817
45-54W LED lamp & Existing Photocell_Replacing_100W HID lamp | 45-54W LED lamp & Existing Photocell_Replacing_100W HID lamp | 197.363 | 20 | -17.1514 | 0 | StreetLight |  | 4.925 | 15.9817
45-54W LED lamp & Existing Photocell_Replacing_150W HID lamp | 45-54W LED lamp & Existing Photocell_Replacing_150W HID lamp | 198.7511 | 20 | -15.7633 | 0 | StreetLight |  | 4.4521 | 15.9817
45-54W LED lamp & Existing Photocell_Replacing_175W MH lamp | 45-54W LED lamp & Existing Photocell_Replacing_175W MH lamp | 200.3345 | 20 | -14.18 | 0 | StreetLight |  | 2.2831 | 15.9817
45-54W LED lamp & Existing Photocell_Replacing_175W MV lamp | 45-54W LED lamp & Existing Photocell_Replacing_175W MV lamp | 197.363 | 20 | -17.1514 | 0 | StreetLight |  | 4.925 | 15.9817
35-44W LED fixture & NEW Photocell_Replacing_100W HID fixture | 35-44W LED fixture & NEW Photocell_Replacing_100W HID fixture | 245.6648 | 20 | -44.9914 | 0 | StreetLight |  | 4.925 | 15.9817
35-44W LED fixture & NEW Photocell_Replacing_150W HID fixture | 35-44W LED fixture & NEW Photocell_Replacing_150W HID fixture | 247.0529 | 20 | -43.6033 | 0 | StreetLight |  | 4.4521 | 15.9817
35-44W LED fixture & NEW Photocell_Replacing_175W MH fixture | 35-44W LED fixture & NEW Photocell_Replacing_175W MH fixture | 248.6362 | 20 | -42.02 | 0 | StreetLight |  | 2.2831 | 15.9817
35-44W LED fixture & NEW Photocell_Replacing_175W MV fixture | 35-44W LED fixture & NEW Photocell_Replacing_175W MV fixture | 245.6648 | 20 | -44.9914 | 0 | StreetLight |  | 4.925 | 15.9817
35-44W LED fixture & NEW Photocell_Replacing_200W HID fixture | 35-44W LED fixture & NEW Photocell_Replacing_200W HID fixture | 247.1962 | 20 | -43.46 | 0 | StreetLight |  | 5.4795 | 15.9817
25-34W LED fixture & NEW Photocell_Replacing_100W HID fixture | 25-34W LED fixture & NEW Photocell_Replacing_100W HID fixture | 205.1619 | 20 | -44.9914 | 0 | StreetLight |  | 4.925 | 15.9817
25-34W LED fixture & NEW Photocell_Replacing_150W HID fixture | 25-34W LED fixture & NEW Photocell_Replacing_150W HID fixture | 206.55 | 20 | -43.6033 | 0 | StreetLight |  | 4.4521 | 15.9817
25-34W LED fixture & NEW Photocell_Replacing_175W MV fixture | 25-34W LED fixture & NEW Photocell_Replacing_175W MV fixture | 205.1619 | 20 | -44.9914 | 0 | StreetLight |  | 4.925 | 15.9817
Note on J6: :ProCost Perioodic replacement costs and savinsg of the measure. These are costs and savings that occur periodicially, but at different periods than annually. Can be positive or negative. Periodic replacement costs for both the measure and the baseline measure should be included if applicable. ProCost can analysze these costs in two ways dependent on the 'Repeat Periodic Replacemetn' switch in the ProData page. When set to 'On', ProCost repeats replacement costs for multiple times over the life of a measure depending on the input period and measure life. For example fluorescent lamps may have a 4-year replacement cycle that repeats 3 times in a 15-year measure life. When set to 'Off', ProCost reads the period as the year after installation that the replacement cost occurs and does not subsequently reinstall or repeat the replacement costs. For example a compressor may be replaced only once in the life of a heat-pump system. Example: A new fluorescent lighting systems may have a measure life of 15 years, and a lamp life of five years. Two lamps lamps per fixture must be replaced at years 6 and 11. Lamp and labor costs, expressed as positive costs, are entered as a cost and the period would be enetered as 5. The baseline measure may have a four year lamp life and would have required a three-lamp replacement at years 5, 9 and 13. Lamp and labor replacement costs would be entered as annual savings in dollars with a 4-year period. ProCost determines the net present value of the two cost streams.
Note on P6: :ProCost If the measure has gas savings for incfreases, enter the annual savings and shape of the savings here. Example: Clothes washer saves electric motor and dryer energy and gas water heat.
Note on B7: :Procost Category for the measure. Individual measures can be grouped into categories. Procost output is reported by measure and by category. All measures must belong to at least one category. Category name can be the same as measure name. Example: Measures can be combined into one category if they have components with different load shapes or measure lives. On wash machines there may be one load shape for the electric motor savings component, a second load shape for the electric water heat savings component and a third shape for electric dryer savings component.
Note on C7: :ProCost Name of Measure. User-defined. For PTR measures, defined naming conventions apply.
Note on D7: :ProCost Annual electric savings for the measure in kWh at the site. May be positive, negative or zero. Savings are incremental to the baseline alternative.
Note on E7: :ProCost Physical life of the measure in years. Must be >=1.
Note on F7: :ProCost Initial cost to install the measure in dollars. Costs are incremental to the baseline alternative. Dollars must be denominated in the same year as 'Input Cost Reference Year' input on the ProData page.
Note on G7: :ProCost Annaul opperations and maintenace cost for the measure in dollars. Must be incremental cost over the baseline alternative. May be positive, negative or zero. Dollars must be denominated in the same year as 'Input Cost Reference Year' input on the ProData page. O&M costs are enetered as positive values. Negative values represent O&M savings compared to the baseline alternative. Example: Annualized maintenace cost for a heat pump heating system compared to a baseline electric resistance heating system.
Note on H7: :ProCost Name of the pointer to the shape of the savings. The shapes represent the daily and monthly shape of the savings in four time segments for each month of the year. Shape of the savings is relative to the baseline alternative. These shaps are in the MC_AND_Loadshape file.
Note on I7: :ProCost Annual value of any non-energy benefits of the measure, relative to the baseline alternative. Expressed in dollars per year and denominated in dollars of the 'Cost Reference Year'. Positive value represents dollar savings. Negative value represents dollar cost. Example: Water, detergent and sewer savings from efficient clothes washer.
Note on J7: : Cost in dollars that is incurred for Period 1. Positive value if cost. Negative value if savings. Dollars must be denominated in the same year as 'Input Cost Reference Year' input on the ProData page.
Note on K7: :ProCost Duration of Period1. The time at which Period 1 costs, or savings, occur. In years.
Note on L7: : Cost in dollars that is incurred for Period 2 Positive value if cost. Negative value if savings. Dollars must be denominated in the same year as 'Input Cost Reference Year' input on the ProData page.
Note on M7: :ProCost Duration of Period 2. The time at which Period 2 costs, or savings, occur. In years.
Note on N7: : Cost in dollars that is incurred for Period 3. Positive value if cost. Negative value if savings. Dollars must be denominated in the same year as 'Input Cost Reference Year' input on the ProData page.
Note on O7: :ProCost Duration of Period 3. The time at which Period 3 costs, or savings, occur. In years.
Note on P7: : Annual gas savings, or increases, in therms.
Note on Q7: :ProCost Name of the pointer to the shape of the savings. The shapes represent the daily and monthly shape of the savings in four time segments for each month of the year. Shape of the savings is relative to the baseline alternative. These shaps are in the MC_AND_Loadshape file.

## SavingsData&Analysis
From RTF workbook AgAreaLights_v1_5
Savings Calculations
|  | Base Case | Efficient Case | Scenario | Unit Energy Savings (kWh/yr) | Initial Incremental Cost (2012$) | Periodic Cost ($) | Cost Period (yrs) | Replacement Lamp Lifetime (yrs)
|  | 100W HID lamp | 45-54W LED lamp & NEW Photocell | 45-54W LED lamp & NEW Photocell_Replacing_100W HID lamp | 310.98 | 227.363 | -44.9914 | 4.925 | 15.9817
|  | 150W HID lamp | 45-54W LED lamp & NEW Photocell | 45-54W LED lamp & NEW Photocell_Replacing_150W HID lamp | 559.91 | 228.7511 | -43.6033 | 4.4521 | 15.9817
|  | 175W MH lamp | 45-54W LED lamp & NEW Photocell | 45-54W LED lamp & NEW Photocell_Replacing_175W MH lamp | 711.75 | 230.3345 | -42.02 | 2.2831 | 15.9817
|  | 175W MV lamp | 45-54W LED lamp & NEW Photocell | 45-54W LED lamp & NEW Photocell_Replacing_175W MV lamp | 310.98 | 227.363 | -44.9914 | 4.925 | 15.9817
|  | 100W HID lamp | 45-54W LED lamp & Existing Photocell | 45-54W LED lamp & Existing Photocell_Replacing_100W HID lamp | 310.98 | 197.363 | -17.1514 | 4.925 | 15.9817
|  | 150W HID lamp | 45-54W LED lamp & Existing Photocell | 45-54W LED lamp & Existing Photocell_Replacing_150W HID lamp | 559.91 | 198.7511 | -15.7633 | 4.4521 | 15.9817
|  | 175W MH lamp | 45-54W LED lamp & Existing Photocell | 45-54W LED lamp & Existing Photocell_Replacing_175W MH lamp | 711.75 | 200.3345 | -14.18 | 2.2831 | 15.9817
|  | 175W MV lamp | 45-54W LED lamp & Existing Photocell | 45-54W LED lamp & Existing Photocell_Replacing_175W MV lamp | 310.98 | 197.363 | -17.1514 | 4.925 | 15.9817
|  | 100W HID fixture | 35-44W LED fixture & NEW Photocell | 35-44W LED fixture & NEW Photocell_Replacing_100W HID fixture | 354.78 | 245.6648 | -44.9914 | 4.925 | 15.9817
|  | 150W HID fixture | 35-44W LED fixture & NEW Photocell | 35-44W LED fixture & NEW Photocell_Replacing_150W HID fixture | 603.71 | 247.0529 | -43.6033 | 4.4521 | 15.9817
|  | 175W MH fixture | 35-44W LED fixture & NEW Photocell | 35-44W LED fixture & NEW Photocell_Replacing_175W MH fixture | 755.55 | 248.6362 | -42.02 | 2.2831 | 15.9817
|  | 175W MV fixture | 35-44W LED fixture & NEW Photocell | 35-44W LED fixture & NEW Photocell_Replacing_175W MV fixture | 354.78 | 245.6648 | -44.9914 | 4.925 | 15.9817
|  | 200W HID fixture | 35-44W LED fixture & NEW Photocell | 35-44W LED fixture & NEW Photocell_Replacing_200W HID fixture | 846.8 | 247.1962 | -43.46 | 5.4795 | 15.9817
|  | 100W HID fixture | 25-34W LED fixture & NEW Photocell | 25-34W LED fixture & NEW Photocell_Replacing_100W HID fixture | 398.58 | 205.1619 | -44.9914 | 4.925 | 15.9817
|  | 150W HID fixture | 25-34W LED fixture & NEW Photocell | 25-34W LED fixture & NEW Photocell_Replacing_150W HID fixture | 647.51 | 206.55 | -43.6033 | 4.4521 | 15.9817
|  | 175W MV fixture | 25-34W LED fixture & NEW Photocell | 25-34W LED fixture & NEW Photocell_Replacing_175W MV fixture | 398.58 | 205.1619 | -44.9914 | 4.925 | 15.9817
Notes: | 1) | Suitable energy efficient lamp replacements were determined using subject matter expert responses and manufacturer suggestions.
| 2) | All costs are adjusted for 2006 dollars using the adjustment factor on the Assumptions tab.
| 3) | Initial Incremental cost is equal to: (Efficient Bulb Cost - Baseline Bulb Cost) + Incremental Install Cost
| 4) | Periodic Cost is equal to: - (Total Bulb Replacement Time*Labor Cost per Crew*Number of Crew + Bulb Cost + Non-Bulb Costs)
| 5) | HID refers to High Intensity Discharge which includes high pressure sodium and metal halide lamps.
| 6) | For the 175W MV baseline lamp, a 100W HPS lamp is assumed as the Current Practice baseline. This is based on SME interviews and phasing out of MV lamps across the country. Savings for the 175W MV lamp also reflect the 100W HPS lamp as the baseline.
Note on H9: Christian: Here, assume material savings but not labor savings, since photocell failure could eliminate labor savings.

## CostData&Analysis
From RTF workbook AgAreaLights_v1_5, updating LED costs based on PNNL study
Lamp/Fixture Type | Material Cost | Labor Cost | Incremental Material Cost (Compared to 100W HID) | Incremental Material Cost (Compared to 150W HID) | Incremental Material Cost (Compared to 175W MH) | Incremental Material Cost (Compared to 200W HID) | Incremental Labor Cost
45-54W LED lamp | 202.5145 | 39.84 | 185.363 | 186.7511 | 188.3345 | NA | 12
35-44W LED fixture | 226.8162 | 63.84 | 209.6648 | 211.0529 | 212.6362 | 211.1962 | 36
25-34W LED fixture | 186.3133 | 63.84 | 169.1619 | 170.55 | 172.1333 | NA | 36
100W HID (MH & HPS) lamp | 17.1514 | 27.84 | NA | NA | NA | NA | NA
150W HID (MH & HPS) lamp | 15.7633 | 27.84 | NA | NA | NA | NA | NA
175W Metal Halide lamp | 14.18 | 27.84 | NA | NA | NA | NA | NA
200W HID (MH & HPS) lamp | 15.62 | 27.84 | NA | NA | NA | NA | NA
2017 Cost Adjustment for LED Streelight
81.01%

## RawCost&PowerData
Lamp/Fixture Manufacturer Data
Manufacturer | Model | Nominal Wattage | Technology Type | Lamp/Fixture? | Avg. Lifetime (hrs) | Cost (2013 $) | Data Source | Additional Notes
evluma | Clearlight Beacon LED | 50 | LED | Lamp | 70000 | 250 | Service Concepts and General Pacific. GP quote was via phone, 11/27/13) | Approved by BPA for use with lighting calculator. Input wattage includes internal driver and is supported by LM-79 testing. Manufacturer lifetime estimate supported by LM-80 results when run through TM-21 protocol.
evluma | AreaMax LED Area Light | 40 | LED | Fixture | 100000 | 250 | Phone conversation, Jim Maunder (Ravalli Electric) | Ravalli purchased these fixtures for a pilot program. This is the fixture cost that they paid.
MaxLite | MLAR30LED50 | 30 | LED | Fixture | 50000 | 200 | warehouse-lighting.com
Philips | C100S54/ALTO HPS | 100 | HPS | Lamp | 24000 | 11.98 | 1000bulbs.com
GE | LU100/MED HPS | 100 | HPS | Lamp | 24000 | 14 | ProLighting.com
Sylvania | 67514 - LU100 - HPS | 100 | HPS | Lamp | 24000 | 12.66 | 1000bulbs.com
GE | 85369 Clear HPS | 100 | HPS | Lamp | 24000 | 10.7 | 1000bulbs.com
Athalon | MH100/U/MED/ATH | 100 | MH | Lamp | 15000 | 17.95 | LightingSupply.com
Philips | 28135-2 | 100 | MH | Lamp | 20000 | 26.99 | ProLighting.com
Philips | 377218 | 100 | MH | Lamp | 20000 | 25.78 | LightingSupply.com
Philips | 36876-1 Clear HPS | 150 | HPS | Lamp | 24000 | 11.79 | 1000bulbs.com
GE | LU150/MED HPS | 150 | HPS | Lamp | 24000 | 14 | ProLighting.com
PLT | 991393 | 150 | HPS | Lamp | 24000 | 7.21 | 1000bulbs.com
Philips | 37720-0 (pulse start) | 150 | MH | Lamp | 20000 | 26.99 | ProLighting.com
Generic | MH150W/U/PS/TCP | 150 | MH | Lamp | 15000 | 13.38 | LightingSupply.com
Venture | MH-44810 (probe start) | 150 | MH | Lamp | 10000 | 21.21 | 1000bulbs.com
Philips | ED28 Clear MV | 175 | MV | Lamp | 24000 | 11.99 | eLightBulbs.com
Sylvania | 69445 MV | 175 | MV | Lamp | 24000 | 9.41 | 1000bulbs.com
Generic | HF175PD | 175 | MV | Lamp | 24000 | 11.47 | LightingSupply.com
Sylvania | M175/U | 175 | MH | Lamp | 10000 | 14.55 | LightingSupply.com
TCP | 46317 | 175 | MH | Lamp | 10000 | 14 | ProLighting.com
Sylvania | 64479 | 175 | MH | Lamp | 10000 | 13.99 | 1000bulbs.com
GE | 44206 HPS | 200 | HPS | Lamp | 24000 | 15.92 | 1000bulbs.com
Sylvania | LU200/ECO | 200 | HPS | Lamp | 24000 | 19.95 | LightingSupply.com
Plusrite | 2015 | 200 | HPS | Lamp | 24000 | 10.99 | ProLighting.com
Ballast Manufacturer Data
Manufacturer | Model | Ballast Type | Bulb Type | Output Wattage | Input Wattage | Difference (W) | Difference (%) | Data Source
Sola | E-SRN00F100 | Magnetic | HPS | 100 | 115 | 15 | 15% | 1000bulbs.com
Howard | S0100-02C-111 | Magnetic | HPS | 100 | 115 | 15 | 15% | 1000bulbs.com
Venture | V90B1322-NPF | Magnetic | HPS | 100 | 118 | 18 | 18% | 1000bulbs.com
Advance | 71A8007001DB | Magnetic | HPS | 100 | 115 | 15 | 15% | 1000bulbs.com
Sola | E-MZA00W100 | Magnetic | MH | 100 | 130 | 30 | 30% | 1000bulbs.com
Howard | M0100-71C-512-DK | Magnetic | MH | 100 | 129 | 29 | 29% | 1000bulbs.com
Venture | V90D5932K | Magnetic | MH | 100 | 125 | 25 | 25% | 1000bulbs.com
Sola | E-SRN00F150 | Magnetic | HPS | 150 | 170 | 20 | 13.33% | 1000bulbs.com
Advance | 71A8107001DB | Magnetic | HPS | 150 | 170 | 20 | 13.33% | 1000bulbs.com
Advance | 71A8107500D | Magnetic | HPS | 150 | 170 | 20 | 13.33% | 1000bulbs.com
Howard | M0150-71C-511-DK | Magnetic | MH | 150 | 183 | 33 | 22% | 1000bulbs.com
Sola | E-MCA00W151 | Magnetic | MH | 150 | 189 | 39 | 26% | 1000bulbs.com
Venture | V90D7130K | Magnetic | MH | 150 | 185 | 35 | 23.33% | 1000bulbs.com
Sola | E-SCA00W200 | Magnetic | HPS | 200 | 230 | 30 | 15% | 1000bulbs.com
Sola | E-SCA0DD200 | Magnetic | HPS | 200 | 230 | 30 | 15% | 1000bulbs.com
Advance | 71A8970001D | Magnetic | HPS | 200 | 240 | 40 | 20% | 1000bulbs.com
Howard | M-175-4T-CWA-K | Magnetic | MH | 175 | 215 | 40 | 22.86% | 1000bulbs.com
Sola | E-871-W-117 | Magnetic | MH | 175 | 210 | 35 | 20% | 1000bulbs.com
BIGS | Remote-ballasted induction light | Electronic | Induction | 40 | 42 | 2 | 5% | Phone discussion with BIGS Lighting Solutions (12/9/2013)
Note on H4: Christian: As represented by L70 rating

## Assumptions
Parameters and Assumptions
|  | Parameter | Value |  | Source / Justification
|  | Hours of lamp operation per day | 12 | hours | -Assumes dusk-til-dawn operation. Twelve hrs. most common response from subject matter experts (SMEs).
|  | Per year | 4380 | hours | -Equals (hours of lamp operation per day)*(365 days/yr)
Costs
|  | Labor per crew member, including overhead | 48 | per hour | -Line crew labor cost quoted by SME at $37/hour plus 30% overhead.
|  | Adjusted labor cost, including overhead (2012 $) | 48 | per hour | -Labor cost adjusted to 2012 dollars according to the adjustment factor given below.
|  | Cost adjustment factor | 1 |  | Data are collected in 2012
|  | Electronic photocell (15-yr life) | 30 | per bulb | -Cost provided by Tacoma Power at 1/22/2014 RTF meeting.
|  | Avg. crew size | 2 | persons | -Most common response from SMEs.
Replacement Bulb Parameters
Simple screw-in replacement or re-wire around ballast
|  | Man-hours for install | 0.5 | hour(s) | -See note 2.
Replacement bulb requiring new ballast or fixture
|  | Man-hours for install | 1 | hour(s) | -See note 2.
Time Requirements
|  | Avg. travel time per replacement | 0.33 | hour(s) | -See note 3.
|  | Same-type bulb installation time (e.g., replace HPS w/ HPS) | 0.25 | hour(s) | -See note 2.
|  | Total same-type bulb replacement time | 0.58 | hour(s) | -Equals (Same-type installation time) + (Avg. travel time per replacement)
|  | Total different-type self-ballasted bulb installation time (e.g., replace HPS w/ LED or self-ballasted induction) | 0.83 | hour(s) | -Equals (Different-type installation time) + (Avg. travel time per replacement)
|  | Total different-type remote-ballasted lamp or whole fixture installation time | 1.33 |  | -Equals (Different-type installation time) + (Avg. travel time per replacement)
Notes: | 1) | According to several SMEs the bulb is the most common failure point, so the bulb cost is the major consideration in this costing model. While other components such as ballasts or starters could fail, the failure rate of these components is unclear. Some SMEs have seen ballasts last as long as 30-40 years, so the conservative assumption is made that the MV and HPS ballasts will not fail during the measure lifetimes. It should be noted, however, that some rural utilities will replace the entire fixture, because drive times are so long and costly it doesn't make sense to diagnose the failure point (i.e. bad bulb, bad ballast) in the field. These utilities may incur a greater cost than is reflected here.
| 2) | For replacing a HPS or MV bulb with another bulb of the same type, the most frequent expert response was that this would take about 15 minutes of installation time. For replacing a HPS or MV with a different type of energy efficient bulb, a simple replacement procedure (e.g. screw-in replacement or re-wire around ballast) would take about 30 minutes, and replacements requiring a new fixture could take about an hour. Therefore, the installation time for a different type of energy efficient bulb is the weighted average of these two scenarios. Feedback from SMEs suggested that most efficient replacements are simple replacement types (screw-in or bypass ballast), so the default assumption is 100% simple replacement.
| 3) | Average travel time is based on the expert assumption of replacing 10-20 standard lamps per day. Assuming an 8 hour work day, this equates to about 10-30 minutes of travel time per bulb. Therefore, an average travel time of 20 minutes or 0.33 hr/bulb is used.
| 4) | HPS and MV refer to high pressure sodium and mercury vapor lamps, respectively.

## AveragedData
From RTF workbook AgAreaLights_v1_5
Average Fixture Data
|  | Lamp Type | Nominal Lamp Wattage | Ballast Wattage (% of Nominal Lamp Wattage) | Total Fixture Wattage | Average Lifetime (hrs) | Annual Energy Use (kWh/yr) | Replacement Frequency (yrs)
|  | 100W HID | 100 | 21% | 121 | 21571.4286 | 529.98 | 4.925
|  | 150W HID | 150 | 18.56% | 177.8333 | 19500 | 778.91 | 4.4521
|  | 175W Metal Halide | 175 | 21.43% | 212.5 | 10000 | 930.75 | 2.2831
|  | 200W HID | 200 | 16.67% | 233.3333 | 24000 | 1022 | 5.4795
|  | 45-54W LED | 50 | 0% | 50 | 70000 | 219 | 15.9817 | lamp replacement
|  | 35-44W LED | 40 | 0% | 40 | 70000 | 175.2 | 15.9817 | fixture replacement
|  | 25-34W LED | 30 | 0% | 30 | 70000 | 131.4 | 15.9817 | fixture replacement
Notes: | 1) | Ballast power consumption is based on average magnetic and electronic ballast wattages taken from manufacturer data.
| 2) | Although LED product lifetimes range from 50,000 to 100,000, assume the lifetime nearest to the overall average, or 70,000.
2017 Efficacy Adjustment for LED Streetlight
0.84314
Note on G9: Christian: Assume an LED rated lifetime in the middle of manufacturer estimates (50k, 70k, 100k).