## 7PSourceSummary
Measure: | Irrigation - Convert to Low Pressure
Item | Methods & Sources | Note | 7P Updates
Measures Described | Converting center pivot High (60psi+) and Med (30-59psi) pressure systems to Low P (<30psi), and Wheel/hand line for Alfalfa acres |  | Same approach as 6P
Energy Savings Calculation Basis | Savings based on assumptions on well depth and pumping energy needed |  | Same approach as 6P
Applicable Stock | Based on High & Med P irrigated acres by state | from 2013 Farm & Ranch Irrigation Survey | use more recent FRIS
Baseline Saturation | Based on High & Med P irrigated acres by state | from 2013 Farm & Ranch Irrigation Survey | use more recent FRIS
Baseline HVAC Loads | NA
Permutations | by state |  | Same approach as 6P
Costs | no new cost data, convert 6P to 2012$ |  | Same approach as 6P
Measure Life | 10 years | estimate | Same approach as 6P
Savings Shape | A-Irr-Irr-Irrigation-All-All-E | generic irrigation from ELCAP | Same approach as 6P
Achievability Ramp Rate | Retro Med Haul | irrigation programs have long history, though little done on P conversion | 6P used 5%/year

## forRPM
Ramp Rate | Resource Type | Measure Category | Sector | End Use | kW per unit | kWh per unit | TRC Net Levelized Cost (Net of All Benefits) | segment | measure | 2016 | 2017 | 2018 | 2019 | 2020 | 2021 | 2022 | 2023 | 2024 | 2025 | 2026 | 2027 | 2028 | 2029 | 2030 | 2031 | 2032 | 2033 | 2034 | 2035 | MAX | Savings Allocation by Category and Month for Segments 1 | [11 empty] | Savings Allocation by Category and Month for Segments 2
[5 empty] | Wholesale KW | Busbar Savings | lvlcost | 1 |  | aMW_2016 | aMW_2017 | aMW_2018 | aMW_2019 | aMW_2020 | aMW_2021 | aMW_2022 | aMW_2023 | aMW_2024 | aMW_2025 | aMW_2026 | aMW_2027 | aMW_2028 | aMW_2029 | aMW_2030 | aMW_2031 | aMW_2032 | aMW_2033 | aMW_2034 | aMW_2035 | MAX | Jan | Feb | Mar | Apr | May | Jun | Jul | Aug | Sep | Oct | Nov | Dec | Jan | Feb | Mar | Apr | May | Jun | Jul | Aug | Sep | Oct | Nov | Dec
Retro1Slow | Retro | Irrigation Pressure | Agriculture | Irrigation | 0.00076553 | 287.8114 | 14.0378 | Convert Medium Pressure Center Pivot to Low pressure system | Idaho | 0.017954 | 0.035892 | 0.06374 | 0.10374 | 0.15761 | 0.22598 | 0.30779 | 0.39958 | 0.495 | 0.58472 | 0.65722 | 0.70051 | 0.70487 | 0.66587 | 0.58674 | 0.4787 | 0.35864 | 0.2445 | 0.15017 | 0.072221 | 7.2221 | 0 | 0.010083 | 0.55514 | 6.6869 | 26.4866 | 35.1035 | 33.9845 | 34.4708 | 16.2051 | 9.3184 | 2.6337 | 0.018047 | 0 | 0.0068952 | 0.2047 | 4.407 | 17.1746 | 25.8037 | 29.2689 | 25.0679 | 12.9706 | 6.1214 | 1.2995 | 0.013337
Retro1Slow | Retro | Irrigation Pressure | Agriculture | Irrigation | 0.0013336 | 501.396 | 19.2309 | Convert High Pressure Center Pivot to Low pressure system | Idaho | 0.0073398 | 0.014674 | 0.026058 | 0.042413 | 0.064434 | 0.092386 | 0.12583 | 0.16336 | 0.20236 | 0.23905 | 0.26869 | 0.28638 | 0.28816 | 0.27222 | 0.23987 | 0.1957 | 0.14662 | 0.099957 | 0.061393 | 0.029525 | 2.9525 | 0 | 0.017565 | 0.9671 | 11.6493 | 46.1423 | 61.1537 | 59.2044 | 60.0516 | 28.2309 | 16.2336 | 4.5882 | 0.03144 | 0 | 0.012012 | 0.3566 | 7.6774 | 29.9198 | 44.9526 | 50.9894 | 43.6708 | 22.5961 | 10.664 | 2.2639 | 0.023234
Retro1Slow | Retro | Irrigation Pressure | Agriculture | Irrigation | 0.00072489 | 272.534 | 110.2137 | Convert wheel line systems to low pressure systems on alfalfa acreage | Idaho | 0.0039004 | 0.0077975 | 0.013847 | 0.022538 | 0.03424 | 0.049094 | 0.066866 | 0.086808 | 0.10754 | 0.12703 | 0.14278 | 0.15219 | 0.15313 | 0.14466 | 0.12747 | 0.104 | 0.077915 | 0.053117 | 0.032624 | 0.01569 | 1.569 | 0 | 0.0095474 | 0.52567 | 6.332 | 25.0806 | 33.2401 | 32.1806 | 32.6411 | 15.3449 | 8.8238 | 2.4939 | 0.017089 | 0 | 0.0065292 | 0.19383 | 4.1731 | 16.2629 | 24.434 | 27.7153 | 23.7373 | 12.2821 | 5.7964 | 1.2305 | 0.012629
Retro1Slow | Retro | Irrigation Pressure | Agriculture | Irrigation | 0.00072489 | 272.534 | 77.7359 | Convert hand line systems to low pressure systems on alfalfa acreage | Idaho | 0.0013212 | 0.0026413 | 0.0046906 | 0.0076346 | 0.011598 | 0.01663 | 0.02265 | 0.029405 | 0.036427 | 0.04303 | 0.048365 | 0.051551 | 0.051871 | 0.049002 | 0.043179 | 0.035228 | 0.026393 | 0.017993 | 0.011051 | 0.0053147 | 0.53147 | 0 | 0.0095474 | 0.52567 | 6.332 | 25.0806 | 33.2401 | 32.1806 | 32.6411 | 15.3449 | 8.8238 | 2.4939 | 0.017089 | 0 | 0.0065292 | 0.19383 | 4.1731 | 16.2629 | 24.434 | 27.7153 | 23.7373 | 12.2821 | 5.7964 | 1.2305 | 0.012629
Retro1Slow | Retro | Irrigation Pressure | Agriculture | Irrigation | 0.00044313 | 166.6007 | 24.3184 | Convert Medium Pressure Center Pivot to Low pressure system | Montana | 0.00045267 | 0.00091467 | 0.0016412 | 0.0026984 | 0.0041399 | 0.0059746 | 0.0081893 | 0.0107 | 0.013342 | 0.015865 | 0.01795 | 0.01926 | 0.019508 | 0.018551 | 0.016454 | 0.013512 | 0.01019 | 0.0069916 | 0.0043217 | 0.0020916 | 0.20916 | 0 | 0.0058363 | 0.32134 | 3.8708 | 15.3319 | 20.3198 | 19.672 | 19.9536 | 9.3804 | 5.394 | 1.5245 | 0.010447 | 0 | 0.0039913 | 0.11849 | 2.551 | 9.9416 | 14.9366 | 16.9424 | 14.5107 | 7.5081 | 3.5434 | 0.75222 | 0.0077201
Retro1Slow | Retro | Irrigation Pressure | Agriculture | Irrigation | 0.00076289 | 286.82 | 33.731 | Convert High Pressure Center Pivot to Low pressure system | Montana | 0.00019149 | 0.00038692 | 0.00069428 | 0.0011415 | 0.0017512 | 0.0025274 | 0.0034642 | 0.0045265 | 0.0056441 | 0.0067111 | 0.0075932 | 0.0081472 | 0.0082523 | 0.0078474 | 0.0069605 | 0.005716 | 0.0043104 | 0.0029576 | 0.0018282 | 0.00088479 | 0.088479 | 0 | 0.010048 | 0.55322 | 6.6639 | 26.3954 | 34.9826 | 33.8674 | 34.3521 | 16.1493 | 9.2863 | 2.6246 | 0.017985 | 0 | 0.0068715 | 0.20399 | 4.3918 | 17.1154 | 25.7148 | 29.1681 | 24.9816 | 12.9259 | 6.1003 | 1.295 | 0.013291
Retro1Slow | Retro | Irrigation Pressure | Agriculture | Irrigation | 0.0005395 | 202.8343 | 148.1382 | Convert wheel line systems to low pressure systems on alfalfa acreage | Montana | 0.00025895 | 0.00052324 | 0.00093887 | 0.0015436 | 0.0023682 | 0.0034177 | 0.0046847 | 0.0061211 | 0.0076325 | 0.0090755 | 0.010268 | 0.011017 | 0.01116 | 0.010612 | 0.0094127 | 0.0077298 | 0.005829 | 0.0039995 | 0.0024722 | 0.0011965 | 0.11965 | 0 | 0.0071057 | 0.39123 | 4.7126 | 18.6664 | 24.7391 | 23.9505 | 24.2932 | 11.4205 | 6.5671 | 1.8561 | 0.012719 | 0 | 0.0048594 | 0.14426 | 3.1058 | 12.1037 | 18.1851 | 20.6272 | 17.6666 | 9.141 | 4.314 | 0.91582 | 0.0093991
Retro1Slow | Retro | Irrigation Pressure | Agriculture | Irrigation | 0.0005395 | 202.8343 | 123.6645 | Convert hand line systems to low pressure systems on alfalfa acreage | Montana | 6.2032e-05 | 0.00012534 | 0.00022491 | 0.00036978 | 0.00056731 | 0.00081873 | 0.0011222 | 0.0014663 | 0.0018284 | 0.0021741 | 0.0024598 | 0.0026393 | 0.0026733 | 0.0025421 | 0.0022548 | 0.0018517 | 0.0013963 | 0.0009581 | 0.00059223 | 0.00028663 | 0.028663 | 0 | 0.0071057 | 0.39123 | 4.7126 | 18.6664 | 24.7391 | 23.9505 | 24.2932 | 11.4205 | 6.5671 | 1.8561 | 0.012719 | 0 | 0.0048594 | 0.14426 | 3.1058 | 12.1037 | 18.1851 | 20.6272 | 17.6666 | 9.141 | 4.314 | 0.91582 | 0.0093991
Retro1Slow | Retro | Irrigation Pressure | Agriculture | Irrigation | 0.0012657 | 475.8558 | 8.9276 | Convert Medium Pressure Center Pivot to Low pressure system | Washington | 0.0098503 | 0.0199 | 0.03572 | 0.058752 | 0.090793 | 0.13165 | 0.18122 | 0.23781 | 0.29761 | 0.35786 | 0.40615 | 0.43688 | 0.44372 | 0.42288 | 0.37847 | 0.3117 | 0.23577 | 0.16225 | 0.10054 | 0.049138 | 4.9138 | 0 | 0.01667 | 0.91784 | 11.0559 | 43.7919 | 58.0387 | 56.1886 | 56.9927 | 26.7929 | 15.4067 | 4.3544 | 0.029839 | 0 | 0.0114 | 0.33843 | 7.2863 | 28.3958 | 42.6628 | 48.3921 | 41.4463 | 21.4451 | 10.1208 | 2.1485 | 0.022051
Retro1Slow | Retro | Irrigation Pressure | Agriculture | Irrigation | 0.0019275 | 724.6748 | 13.2592 | Convert High Pressure Center Pivot to Low pressure system | Washington | 0.0052848 | 0.010677 | 0.019164 | 0.031521 | 0.048711 | 0.07063 | 0.097224 | 0.12759 | 0.15967 | 0.192 | 0.2179 | 0.23439 | 0.23806 | 0.22688 | 0.20305 | 0.16723 | 0.12649 | 0.087048 | 0.053941 | 0.026363 | 2.6363 | 0 | 0.025387 | 1.3978 | 16.8369 | 66.6901 | 88.3864 | 85.5689 | 86.7934 | 40.8026 | 23.4626 | 6.6313 | 0.045441 | 0 | 0.017361 | 0.5154 | 11.0963 | 43.2436 | 64.9706 | 73.6957 | 63.1181 | 32.6585 | 15.4129 | 3.272 | 0.033581
Retro1Slow | Retro | Irrigation Pressure | Agriculture | Irrigation | 0.0011468 | 431.174 | 28.191 | Convert wheel line systems to low pressure systems on alfalfa acreage | Washington | 0.0022763 | 0.0045987 | 0.0082544 | 0.013577 | 0.020981 | 0.030422 | 0.041877 | 0.054954 | 0.068774 | 0.082697 | 0.093856 | 0.10096 | 0.10254 | 0.097722 | 0.08746 | 0.072029 | 0.054484 | 0.037494 | 0.023234 | 0.011355 | 1.1355 | 0 | 0.015105 | 0.83166 | 10.0178 | 39.6799 | 52.589 | 50.9126 | 51.6412 | 24.2771 | 13.96 | 3.9456 | 0.027037 | 0 | 0.01033 | 0.30666 | 6.6022 | 25.7295 | 38.6569 | 43.8482 | 37.5546 | 19.4315 | 9.1705 | 1.9468 | 0.01998
Retro1Slow | Retro | Irrigation Pressure | Agriculture | Irrigation | 0.0011468 | 431.174 | 42 | Convert hand line systems to low pressure systems on alfalfa acreage | Washington | 0.00062242 | 0.0012574 | 0.0022571 | 0.0037124 | 0.005737 | 0.0083186 | 0.011451 | 0.015027 | 0.018805 | 0.022612 | 0.025664 | 0.027606 | 0.028038 | 0.026721 | 0.023915 | 0.019696 | 0.014898 | 0.010252 | 0.0063529 | 0.0031049 | 0.31049 | 0 | 0.015105 | 0.83166 | 10.0178 | 39.6799 | 52.589 | 50.9126 | 51.6412 | 24.2771 | 13.96 | 3.9456 | 0.027037 | 0 | 0.01033 | 0.30666 | 6.6022 | 25.7295 | 38.6569 | 43.8482 | 37.5546 | 19.4315 | 9.1705 | 1.9468 | 0.01998
Retro1Slow | Retro | Irrigation Pressure | Agriculture | Irrigation | 0.00068549 | 257.7203 | 204.3016 | Convert Medium Pressure Center Pivot to Low pressure system | Oregon | 0.0033475 | 0.006759 | 0.012122 | 0.019938 | 0.030862 | 0.044735 | 0.061587 | 0.080863 | 0.10122 | 0.12191 | 0.1384 | 0.14897 | 0.15125 | 0.14424 | 0.12931 | 0.10653 | 0.080631 | 0.055522 | 0.034416 | 0.016856 | 1.6856 | 0 | 0.0090284 | 0.4971 | 5.9878 | 23.7174 | 31.4334 | 30.4314 | 30.8668 | 14.5109 | 8.3441 | 2.3583 | 0.01616 | 0 | 0.0061743 | 0.18329 | 3.9462 | 15.379 | 23.1059 | 26.2088 | 22.4471 | 11.6145 | 5.4814 | 1.1636 | 0.011942
Retro1Slow | Retro | Irrigation Pressure | Agriculture | Irrigation | 0.0011414 | 429.1074 | 17.2616 | Convert High Pressure Center Pivot to Low pressure system | Oregon | 0.0020061 | 0.0040507 | 0.0072645 | 0.011949 | 0.018496 | 0.02681 | 0.036909 | 0.048461 | 0.060661 | 0.073062 | 0.082943 | 0.089278 | 0.090643 | 0.086445 | 0.077496 | 0.063844 | 0.048322 | 0.033274 | 0.020626 | 0.010102 | 1.0102 | 0 | 0.015032 | 0.82767 | 9.9698 | 39.4897 | 52.3369 | 50.6686 | 51.3937 | 24.1608 | 13.8931 | 3.9267 | 0.026907 | 0 | 0.01028 | 0.30519 | 6.5705 | 25.6062 | 38.4716 | 43.638 | 37.3746 | 19.3383 | 9.1266 | 1.9375 | 0.019884
Retro1Slow | Retro | Irrigation Pressure | Agriculture | Irrigation | 0.0011151 | 419.2514 | 39.84 | Convert wheel line systems to low pressure systems on alfalfa acreage | Oregon | 0.0021098 | 0.00426 | 0.0076399 | 0.012566 | 0.019451 | 0.028195 | 0.038816 | 0.050965 | 0.063795 | 0.076837 | 0.087229 | 0.093891 | 0.095326 | 0.090911 | 0.0815 | 0.067142 | 0.050818 | 0.034993 | 0.021691 | 0.010623 | 1.0623 | 0 | 0.014687 | 0.80866 | 9.7408 | 38.5827 | 51.1348 | 49.5048 | 50.2132 | 23.6058 | 13.574 | 3.8365 | 0.026289 | 0 | 0.010044 | 0.29818 | 6.4196 | 25.018 | 37.5879 | 42.6357 | 36.5162 | 18.8942 | 8.9169 | 1.893 | 0.019428
Retro1Slow | Retro | Irrigation Pressure | Agriculture | Irrigation | 0.0011151 | 419.2514 | 50.4793 | Convert hand line systems to low pressure systems on alfalfa acreage | Oregon | 0.00068651 | 0.0013862 | 0.002486 | 0.004089 | 0.0063294 | 0.0091745 | 0.012631 | 0.016584 | 0.020759 | 0.025002 | 0.028384 | 0.030552 | 0.031019 | 0.029582 | 0.02652 | 0.021848 | 0.016536 | 0.011387 | 0.0070583 | 0.0034568 | 0.34568 | 0 | 0.014687 | 0.80866 | 9.7408 | 38.5827 | 51.1348 | 49.5048 | 50.2132 | 23.6058 | 13.574 | 3.8365 | 0.026289 | 0 | 0.010044 | 0.29818 | 6.4196 | 25.018 | 37.5879 | 42.6357 | 36.5162 | 18.8942 | 8.9169 | 1.893 | 0.019428

## SC-Retro
Methodology | Retrofit
='[7P Forecasts D2.xlsx]Ag Forecast (Base Case)'!$BD$20
| Vintage | Retro | Stock
End Use: | Measure Bundle | Irrigation Pressure | Region
Irrigation | Report Year | 2035 | Base
| Total Max Potential (aMW) | 23.9524
# OF EXISTING HOMES FOR MEASURE -Irrigation Pressure |  | # acres |  | 2016 | 2017 | 2018 | 2019 | 2020 | 2021 | 2022 | 2023 | 2024 | 2025 | 2026 | 2027 | 2028 | 2029 | 2030 | 2031 | 2032 | 2033 | 2034 | 2035
|  |  |  | ACRES_2016 | ACRES_2017 | ACRES_2018 | ACRES_2019 | ACRES_2020 | ACRES_2021 | ACRES_2022 | ACRES_2023 | ACRES_2024 | ACRES_2025 | ACRES_2026 | ACRES_2027 | ACRES_2028 | ACRES_2029 | ACRES_2030 | ACRES_2031 | ACRES_2032 | ACRES_2033 | ACRES_2034 | ACRES_2035
| CenterPivot High PIdaho | CenterPivot High P | Idaho | 230707 | 230735.8478 | 230775.9402 | 230917.2003 | 231120.7018 | 231379.6026 | 231673.8681 | 232007.586 | 232375.8841 | 232775.6783 | 233201.4029 | 233653.2899 | 234127.9827 | 234626.2257 | 235145.3731 | 235676.2896 | 236229.2932 | 236799.661 | 237388.0682 | 237989.7073
| CenterPivot Med PIdaho | CenterPivot Med P | Idaho | 1285602 | 1285762.753 | 1285986.1655 | 1286773.3296 | 1287907.3306 | 1289350.0408 | 1290989.8191 | 1292849.4438 | 1294901.7642 | 1297129.5957 | 1299501.9225 | 1302020.0375 | 1304665.2369 | 1307441.6682 | 1310334.5886 | 1313293.0915 | 1316374.6734 | 1319553.0166 | 1322831.8834 | 1326184.4838
| Alfalfa Wheel LineIdaho | Alfalfa Wheel Line | Idaho | 547765.8364 | 547834.3296 | 547929.5206 | 548264.9134 | 548748.0855 | 549362.7915 | 550061.4638 | 550853.8077 | 551728.2549 | 552677.4833 | 553688.2779 | 554761.1896 | 555888.249 | 557071.2234 | 558303.8311 | 559564.3821 | 560877.3742 | 562231.5941 | 563628.6448 | 565057.1118
| Alfalfa Hand LineIdaho | Alfalfa Hand Line | Idaho | 185549.1636 | 185572.3649 | 185604.6097 | 185718.22 | 185881.8888 | 186090.1132 | 186326.7801 | 186595.1772 | 186891.3858 | 187212.9256 | 187555.3202 | 187918.7563 | 188300.5343 | 188701.2528 | 189118.784 | 189545.7807 | 189990.5411 | 190449.267 | 190922.5013 | 191406.3775
| CenterPivot High PMontana | CenterPivot High P | Montana | 10521.8094 | 10635.9525 | 10748.6157 | 10864.1882 | 10981.0706 | 11065.1498 | 11149.8336 | 11238.1801 | 11329.7253 | 11424.1164 | 11520.8942 | 11619.9035 | 11720.841 | 11823.6102 | 11927.9794 | 12033.3698 | 12140.2406 | 12248.2633 | 12357.4183 | 12467.4182
| CenterPivot Med PMontana | CenterPivot Med P | Montana | 55997.3804 | 56604.8535 | 57204.4504 | 57819.5305 | 58441.5818 | 58889.0538 | 59339.7439 | 59809.9264 | 60297.1324 | 60799.485 | 61314.5392 | 61841.4694 | 62378.6617 | 62925.6028 | 63481.0589 | 64041.9494 | 64610.7189 | 65185.619 | 65766.5453 | 66351.9679
| Alfalfa Wheel LineMontana | Alfalfa Wheel Line | Montana | 48863.1876 | 49393.2673 | 49916.4742 | 50453.1917 | 50995.9923 | 51386.4553 | 51779.7265 | 52190.0067 | 52615.1415 | 53053.4932 | 53502.9284 | 53962.7265 | 54431.4793 | 54908.7389 | 55393.4286 | 55882.8603 | 56379.1673 | 56880.8238 | 57387.7388 | 57898.5773
| Alfalfa Hand LineMontana | Alfalfa Hand Line | Montana | 11705.3264 | 11832.3086 | 11957.6444 | 12086.2167 | 12216.2463 | 12309.7829 | 12403.9922 | 12502.2761 | 12604.1184 | 12709.1269 | 12816.7905 | 12926.9366 | 13039.2277 | 13153.5567 | 13269.6656 | 13386.9105 | 13505.8024 | 13625.9757 | 13747.4088 | 13869.7817
| CenterPivot High POregon | CenterPivot High P | Oregon | 73681 | 74425.977 | 75174.6441 | 76014.861 | 77520.1911 | 78456.5442 | 79403.9005 | 80422.0974 | 81392.3616 | 83130.8886 | 84117.1767 | 85110.7525 | 86052.1168 | 87057.9973 | 88766.3542 | 89836.3577 | 90969.7088 | 92106.51 | 93189.0762 | 95141.0206
| CenterPivot Med POregon | CenterPivot Med P | Oregon | 267691 | 270397.5816 | 273117.5697 | 276170.1682 | 281639.1943 | 285041.0658 | 288482.9131 | 292182.1321 | 295707.2061 | 302023.4619 | 305606.7527 | 309216.5205 | 312636.5984 | 316291.0705 | 322497.7149 | 326385.1524 | 330502.739 | 334632.8603 | 338565.9394 | 345657.5636
| Alfalfa Wheel LineOregon | Alfalfa Wheel Line | Oregon | 192608.288 | 194555.7201 | 196512.7984 | 198709.1956 | 202644.2542 | 205091.9594 | 207568.4278 | 210230.0797 | 212766.4312 | 217311.0861 | 219889.3256 | 222486.6156 | 224947.4207 | 227576.8763 | 232042.664 | 234839.7422 | 237802.4167 | 240774.1102 | 243604.0284 | 248706.5742
| Alfalfa Hand LineOregon | Alfalfa Hand Line | Oregon | 62673.712 | 63307.396 | 63944.2189 | 64658.9149 | 65939.362 | 66735.8322 | 67541.6619 | 68407.7492 | 69233.0645 | 70711.871 | 71550.8164 | 72395.9608 | 73196.6937 | 74052.3046 | 75505.4481 | 76415.6025 | 77379.641 | 78346.6142 | 79267.4546 | 80927.7958
| CenterPivot High PWashington | CenterPivot High P | Washington | 114933 | 116158.4297 | 117428.1876 | 118740.3021 | 120891.2113 | 122390.2611 | 123851.584 | 125373.5075 | 126858.209 | 129355.0523 | 130854.5664 | 132313.3127 | 133825.1227 | 135295.3 | 137721.1757 | 139337.5203 | 141007.0758 | 142679.7898 | 144308.9124 | 147027.4264
| CenterPivot Med PWashington | CenterPivot Med P | Washington | 426619 | 431167.6639 | 435880.8693 | 440751.2982 | 448735.2431 | 454299.5552 | 459723.8297 | 465373.047 | 470884.1 | 480152.1151 | 485718.1513 | 491132.8615 | 496744.5382 | 502201.6793 | 511206.2701 | 517205.9686 | 523403.18 | 529612.1152 | 535659.244 | 545750.0773
| Alfalfa Wheel LineWashington | Alfalfa Wheel Line | Washington | 202062.535 | 204216.9504 | 206449.2988 | 208756.114 | 212537.6056 | 215173.0696 | 217742.2066 | 220417.8848 | 223028.1233 | 227417.798 | 230054.0786 | 232618.6855 | 235276.5832 | 237861.287 | 242126.1942 | 244967.8733 | 247903.1018 | 250843.8831 | 253708.0269 | 258487.4187
| Alfalfa Hand LineWashington | Alfalfa Hand Line | Washington | 55251.465 | 55840.5629 | 56450.9705 | 57081.7402 | 58115.7416 | 58836.3762 | 59538.8745 | 60270.5051 | 60984.2421 | 62184.5436 | 62905.4014 | 63606.661 | 64333.4298 | 65040.1846 | 66206.37 | 66983.3915 | 67785.9929 | 68590.1126 | 69373.2768 | 70680.1415
| REG_TOTAL_STOCK_# ACRES | Total Regional Stock |  | 3772231.7037 | 3788441.9588 | 3805081.9781 | 3823779.3847 | 3854315.701 | 3875857.6535 | 3897578.6254 | 3920723.4069 | 3943597.1443 | 3980068.721 | 4003798.345 | 4027585.6793 | 4051564.7159 | 4076028.5784 | 4113046.9004 | 4139396.2423 | 4166861.6669 | 4194560.2158 | 4221706.1675 | 4263603.4436
# ACRES APPLICABLE BY YEAR FOR MEASURE - Irrigation Pressure - Retro | [25 empty] | 85%
Applicability |  | Irrigation Pressure - Retro | 2 | 3 | 4 | 5 | 6 | 7 | 8 | 9 | 10 | 11 | 12 | 13 | 14 | 15 | 16 | 17 | 18 | 19 | 20 | 21 | 22 |  |  | MAX
19.5% | CenterPivot Med P | Convert Medium Pressure Center Pivot to Low pressure system | Idaho | 250692.39 | 250723.7368 | 250767.3023 | 250920.7993 | 251141.9295 | 251423.258 | 251743.0147 | 252105.6415 | 252505.844 | 252940.2712 | 253402.8749 | 253893.9073 | 254409.7212 | 254951.1253 | 255515.2448 | 256092.1528 | 256693.0613 | 257312.8382 | 257952.2173 | 258605.9743 |  | Convert Medium Pressure Center Pivot to Low pressure systemIdaho | 219815.0782
25.5% | CenterPivot High P | Convert High Pressure Center Pivot to Low pressure system | Idaho | 58830.285 | 58837.6412 | 58847.8648 | 58883.8861 | 58935.779 | 59001.7987 | 59076.8364 | 59161.9344 | 59255.8504 | 59357.798 | 59466.3578 | 59581.5889 | 59702.6356 | 59829.6875 | 59962.0701 | 60097.4538 | 60238.4698 | 60383.9136 | 60533.9574 | 60687.3754 |  | Convert High Pressure Center Pivot to Low pressure systemIdaho | 51584.2691
10.5% | Alfalfa Wheel Line | Convert wheel line systems to low pressure systems on alfalfa acreage | Idaho | 57515.4128 | 57522.6046 | 57532.5997 | 57567.8159 | 57618.549 | 57683.0931 | 57756.4537 | 57839.6498 | 57931.4668 | 58031.1357 | 58137.2692 | 58249.9249 | 58368.2661 | 58492.4785 | 58621.9023 | 58754.2601 | 58892.1243 | 59034.3174 | 59181.0077 | 59330.9967 |  | Convert wheel line systems to low pressure systems on alfalfa acreageIdaho | 50431.3472
10.5% | Alfalfa Hand Line | Convert hand line systems to low pressure systems on alfalfa acreage | Idaho | 19482.6622 | 19485.0983 | 19488.484 | 19500.4131 | 19517.5983 | 19539.4619 | 19564.3119 | 19592.4936 | 19623.5955 | 19657.3572 | 19693.3086 | 19731.4694 | 19771.5561 | 19813.6315 | 19857.4723 | 19902.307 | 19949.0068 | 19997.173 | 20046.8626 | 20097.6696 |  | Convert hand line systems to low pressure systems on alfalfa acreageIdaho | 17083.0192
19.5% | CenterPivot Med P | Convert Medium Pressure Center Pivot to Low pressure system | Montana | 10919.4892 | 11037.9464 | 11154.8678 | 11274.8085 | 11396.1085 | 11483.3655 | 11571.2501 | 11662.9357 | 11757.9408 | 11855.8996 | 11956.3351 | 12059.0865 | 12163.839 | 12270.4925 | 12378.8065 | 12488.1801 | 12599.0902 | 12711.1957 | 12824.4763 | 12938.6337 |  | Convert Medium Pressure Center Pivot to Low pressure systemMontana | 10997.8387
25.5% | CenterPivot High P | Convert High Pressure Center Pivot to Low pressure system | Montana | 2683.0614 | 2712.1679 | 2740.897 | 2770.368 | 2800.173 | 2821.6132 | 2843.2076 | 2865.7359 | 2889.0799 | 2913.1497 | 2937.828 | 2963.0754 | 2988.8144 | 3015.0206 | 3041.6348 | 3068.5093 | 3095.7613 | 3123.3071 | 3151.1417 | 3179.1916 |  | Convert High Pressure Center Pivot to Low pressure systemMontana | 2702.3129
10.5% | Alfalfa Wheel Line | Convert wheel line systems to low pressure systems on alfalfa acreage | Montana | 5130.6347 | 5186.2931 | 5241.2298 | 5297.5851 | 5354.5792 | 5395.5778 | 5436.8713 | 5479.9507 | 5524.5899 | 5570.6168 | 5617.8075 | 5666.0863 | 5715.3053 | 5765.4176 | 5816.31 | 5867.7003 | 5919.8126 | 5972.4865 | 6025.7126 | 6079.3506 |  | Convert wheel line systems to low pressure systems on alfalfa acreageMontana | 5167.448
10.5% | Alfalfa Hand Line | Convert hand line systems to low pressure systems on alfalfa acreage | Montana | 1229.0593 | 1242.3924 | 1255.5527 | 1269.0528 | 1282.7059 | 1292.5272 | 1302.4192 | 1312.739 | 1323.4324 | 1334.4583 | 1345.763 | 1357.3283 | 1369.1189 | 1381.1235 | 1393.3149 | 1405.6256 | 1418.1092 | 1430.7275 | 1443.4779 | 1456.3271 |  | Convert hand line systems to low pressure systems on alfalfa acreageMontana | 1237.878
19.5% | CenterPivot Med P | Convert Medium Pressure Center Pivot to Low pressure system | Washington | 83190.705 | 84077.6945 | 84996.7695 | 85946.5031 | 87503.3724 | 88588.4133 | 89646.1468 | 90747.7442 | 91822.3995 | 93629.6625 | 94715.0395 | 95770.908 | 96865.1849 | 97929.3275 | 99685.2227 | 100855.1639 | 102063.6201 | 103274.3625 | 104453.5526 | 106421.2651 |  | Convert Medium Pressure Center Pivot to Low pressure systemWashington | 90458.0753
25.5% | CenterPivot High P | Convert High Pressure Center Pivot to Low pressure system | Washington | 29307.915 | 29620.3996 | 29944.1878 | 30278.777 | 30827.2589 | 31209.5166 | 31582.1539 | 31970.2444 | 32348.8433 | 32985.5383 | 33367.9144 | 33739.8947 | 34125.4063 | 34500.3015 | 35118.8998 | 35531.0677 | 35956.8043 | 36383.3464 | 36798.7727 | 37491.9937 |  | Convert High Pressure Center Pivot to Low pressure systemWashington | 31868.1947
10.5% | Alfalfa Wheel Line | Convert wheel line systems to low pressure systems on alfalfa acreage | Washington | 21216.5662 | 21442.7798 | 21677.1764 | 21919.392 | 22316.4486 | 22593.1723 | 22862.9317 | 23143.8779 | 23417.9529 | 23878.8688 | 24155.6782 | 24424.962 | 24704.0412 | 24975.4351 | 25423.2504 | 25721.6267 | 26029.8257 | 26338.6077 | 26639.3428 | 27141.179 |  | Convert wheel line systems to low pressure systems on alfalfa acreageWashington | 23070.0021
10.5% | Alfalfa Hand Line | Convert hand line systems to low pressure systems on alfalfa acreage | Washington | 5801.4038 | 5863.2591 | 5927.3519 | 5993.5827 | 6102.1529 | 6177.8195 | 6251.5818 | 6328.403 | 6403.3454 | 6529.3771 | 6605.0671 | 6678.6994 | 6755.0101 | 6829.2194 | 6951.6688 | 7033.2561 | 7117.5292 | 7201.9618 | 7284.1941 | 7421.4149 |  | Convert hand line systems to low pressure systems on alfalfa acreageWashington | 6308.2026
19.5% | CenterPivot Med P | Convert Medium Pressure Center Pivot to Low pressure system | Oregon | 52199.745 | 52727.5284 | 53257.9261 | 53853.1828 | 54919.6429 | 55583.0078 | 56254.1681 | 56975.5158 | 57662.9052 | 58894.5751 | 59593.3168 | 60297.2215 | 60964.1367 | 61676.7588 | 62887.0544 | 63645.1047 | 64448.0341 | 65253.4078 | 66020.3582 | 67403.2249 |  | Convert Medium Pressure Center Pivot to Low pressure systemOregon | 57292.7412
25.5% | CenterPivot High P | Convert High Pressure Center Pivot to Low pressure system | Oregon | 18788.655 | 18978.6241 | 19169.5342 | 19383.7896 | 19767.6487 | 20006.4188 | 20247.9946 | 20507.6348 | 20755.0522 | 21198.3766 | 21449.8801 | 21703.2419 | 21943.2898 | 22199.7893 | 22635.4203 | 22908.2712 | 23197.2757 | 23487.1601 | 23763.2144 | 24260.9602 |  | Convert High Pressure Center Pivot to Low pressure systemOregon | 20621.8162
10.5% | Alfalfa Wheel Line | Convert wheel line systems to low pressure systems on alfalfa acreage | Oregon | 20223.8702 | 20428.3506 | 20633.8438 | 20864.4655 | 21277.6467 | 21534.6557 | 21794.6849 | 22074.1584 | 22340.4753 | 22817.664 | 23088.3792 | 23361.0946 | 23619.4792 | 23895.572 | 24364.4797 | 24658.1729 | 24969.2538 | 25281.2816 | 25578.423 | 26114.1903 |  | Convert wheel line systems to low pressure systems on alfalfa acreageOregon | 22197.0617
10.5% | Alfalfa Hand Line | Convert hand line systems to low pressure systems on alfalfa acreage | Oregon | 6580.7398 | 6647.2766 | 6714.143 | 6789.1861 | 6923.633 | 7007.2624 | 7091.8745 | 7182.8137 | 7269.4718 | 7424.7465 | 7512.8357 | 7601.5759 | 7685.6528 | 7775.492 | 7928.072 | 8023.6383 | 8124.8623 | 8226.3945 | 8323.0827 | 8497.4186 |  | Convert hand line systems to low pressure systems on alfalfa acreageOregon | 7222.8058
|  |  |  | 643792.5945 | 646533.7934 | 649349.7308 | 652513.6075 | 657685.2263 | 661340.9617 | 665025.9011 | 668951.4728 | 672832.2454 | 679019.4952 | 683045.6552 | 687080.0651 | 691151.4578 | 695300.8726 | 701580.8238 | 706052.4906 | 710712.6408 | 715412.4813 | 720019.7939 | 727127.1658 |  |  | 618058.0909
# UNITS ACHIEVABLE BY YEAR FOR MEASURE - Irrigation Pressure - Retro |  |  | 3: Achievability =>
|  | Irrigation Pressure - Retro |  | 0.2564% | 0.5126% | 0.9102% | 1.48% | 2.247% | 3.218% | 4.378% | 5.675% | 7.02% | 8.278% | 9.287% | 9.88% | 9.921% | 9.352% | 8.223% | 6.693% | 5.003% | 3.402% | 2.085% | 1%
| Convert Medium Pressure Center Pivot to Low pressure systemIdaho | Convert Medium Pressure Center Pivot to Low pressure system | Idaho | 546.4436 | 1092.4415 | 1940.0164 | 3157.6342 | 4797.0715 | 6878.1277 | 9368.0416 | 12161.8589 | 15066.0019 | 17796.9616 | 20003.5521 | 21321.2487 | 21453.7594 | 20266.8242 | 17858.4988 | 14569.9869 | 10915.9059 | 7441.7794 | 4570.6941 | 2198.1508 |  |  | 213404.9993
| Convert High Pressure Center Pivot to Low pressure systemIdaho | Convert High Pressure Center Pivot to Low pressure system | Idaho | 128.2346 | 256.3646 | 455.266 | 741.0058 | 1125.7346 | 1614.0985 | 2198.4096 | 2854.0381 | 3535.5568 | 4176.4344 | 4694.2577 | 5003.4831 | 5034.5796 | 4756.04 | 4190.8754 | 3419.1564 | 2561.6488 | 1746.3713 | 1072.6103 | 515.8427 |  |  | 50080.0081
| Convert wheel line systems to low pressure systems on alfalfa acreageIdaho | Convert wheel line systems to low pressure systems on alfalfa acreage | Idaho | 125.3685 | 250.6348 | 445.0907 | 724.4442 | 1100.5741 | 1578.023 | 2149.2746 | 2790.2496 | 3456.5362 | 4083.09 | 4589.3398 | 4891.6539 | 4922.0554 | 4649.7413 | 4097.2082 | 3342.7373 | 2504.3953 | 1707.3395 | 1048.6372 | 504.3135 |  |  | 48960.7069
| Convert hand line systems to low pressure systems on alfalfa acreageIdaho | Convert hand line systems to low pressure systems on alfalfa acreage | Idaho | 42.4671 | 84.8995 | 150.7692 | 245.3968 | 372.8064 | 534.5365 | 728.0412 | 945.1639 | 1170.8605 | 1383.0982 | 1554.5843 | 1656.9896 | 1667.2877 | 1575.0446 | 1387.8806 | 1132.3125 | 848.3341 | 578.3409 | 355.2134 | 170.8302 |  |  | 16584.8573
| Convert Medium Pressure Center Pivot to Low pressure systemMontana | Convert Medium Pressure Center Pivot to Low pressure system | Montana | 23.8016 | 48.094 | 86.2976 | 141.8843 | 217.6775 | 314.1478 | 430.5977 | 562.6331 | 701.5487 | 834.185 | 943.8298 | 1012.6859 | 1025.7473 | 975.418 | 865.1809 | 710.4967 | 535.778 | 367.6222 | 227.2388 | 109.9784 |  |  | 10134.8432
| Convert High Pressure Center Pivot to Low pressure systemMontana | Convert High Pressure Center Pivot to Low pressure system | Montana | 5.8484 | 11.8173 | 21.2045 | 34.8628 | 53.4862 | 77.1902 | 105.8035 | 138.2463 | 172.3797 | 204.9702 | 231.9113 | 248.8302 | 252.0395 | 239.673 | 212.5863 | 174.5783 | 131.6477 | 90.3296 | 55.8356 | 27.0231 |  |  | 2490.2636
| Convert wheel line systems to low pressure systems on alfalfa acreageMontana | Convert wheel line systems to low pressure systems on alfalfa acreage | Montana | 11.1834 | 22.5975 | 40.5478 | 66.6658 | 102.278 | 147.6056 | 202.3208 | 264.359 | 329.6299 | 391.9504 | 443.4682 | 475.8209 | 481.9579 | 458.3102 | 406.5142 | 333.8342 | 251.7408 | 172.7311 | 106.7705 | 51.6745 |  |  | 4761.9607
| Convert hand line systems to low pressure systems on alfalfa acreageMontana | Convert hand line systems to low pressure systems on alfalfa acreage | Montana | 2.679 | 5.4133 | 9.7134 | 15.97 | 24.501 | 35.3594 | 48.4666 | 63.328 | 78.9639 | 93.8929 | 106.2342 | 113.9844 | 115.4545 | 109.7896 | 97.3817 | 79.971 | 60.3053 | 41.3783 | 25.5772 | 12.3788 |  |  | 1140.7423
| Convert Medium Pressure Center Pivot to Low pressure systemWashington | Convert Medium Pressure Center Pivot to Low pressure system | Washington | 181.3339 | 366.3393 | 657.5623 | 1081.5669 | 1671.4052 | 2423.4927 | 3335.9767 | 4377.773 | 5478.671 | 6587.8142 | 7476.7788 | 8042.5535 | 8168.4079 | 7784.6939 | 6967.2102 | 5738.0064 | 4340.2688 | 2986.8118 | 1850.8282 | 904.5808
| Convert High Pressure Center Pivot to Low pressure systemWashington | Convert High Pressure Center Pivot to Low pressure system | Washington | 63.8836 | 129.0606 | 231.6579 | 381.0338 | 588.8326 | 853.7915 | 1175.2578 | 1542.2805 | 1930.1246 | 2320.8734 | 2634.0538 | 2833.3751 | 2877.7134 | 2742.5317 | 2454.5339 | 2021.4879 | 1529.0678 | 1052.2477 | 652.043 | 318.6819
| Convert wheel line systems to low pressure systems on alfalfa acreageWashington | Convert wheel line systems to low pressure systems on alfalfa acreage | Washington | 46.2465 | 93.4295 | 167.7016 | 275.8377 | 426.2673 | 618.0762 | 850.7918 | 1116.4866 | 1397.2545 | 1680.1251 | 1906.8425 | 2051.135 | 2083.2323 | 1985.3717 | 1776.8845 | 1463.3942 | 1106.9217 | 761.7424 | 472.0265 | 230.7
| Convert hand line systems to low pressure systems on alfalfa acreageWashington | Convert hand line systems to low pressure systems on alfalfa acreage | Washington | 12.6455 | 25.5471 | 45.8559 | 75.4244 | 116.5575 | 169.0052 | 232.6383 | 305.2893 | 382.0617 | 459.4091 | 521.4022 | 560.8571 | 569.6337 | 542.875 | 485.8668 | 400.1468 | 302.6739 | 208.2889 | 129.0697 | 63.082 |  |  | 5608.3301
| Convert Medium Pressure Center Pivot to Low pressure systemOregon | Convert Medium Pressure Center Pivot to Low pressure system | Oregon | 113.7817 | 229.7419 | 412.0204 | 677.6985 | 1049.0222 | 1520.5714 | 2093.3704 | 2748.5628 | 3440.5122 | 4143.8419 | 4704.2798 | 5063.5798 | 5140.9589 | 4902.8692 | 4395.3087 | 3620.9947 | 2740.6611 | 1887.2026 | 1169.8247 | 572.9274
| Convert High Pressure Center Pivot to Low pressure systemOregon | Convert High Pressure Center Pivot to Low pressure system | Oregon | 40.9543 | 82.6928 | 148.3017 | 243.9292 | 377.5826 | 547.311 | 753.4829 | 989.3113 | 1238.37 | 1491.5248 | 1693.2475 | 1822.5731 | 1850.4248 | 1764.7274 | 1582.0372 | 1303.3324 | 986.4672 | 679.2753 | 421.064 | 206.2182
| Convert wheel line systems to low pressure systems on alfalfa acreageOregon | Convert wheel line systems to low pressure systems on alfalfa acreage | Oregon | 44.0827 | 89.0094 | 159.63 | 262.5623 | 406.4251 | 589.1186 | 811.0394 | 1064.8822 | 1332.9658 | 1605.4584 | 1822.5902 | 1961.7946 | 1991.7738 | 1899.5302 | 1702.8848 | 1402.8905 | 1061.8208 | 731.1634 | 453.2279 | 221.9706
| Convert hand line systems to low pressure systems on alfalfa acreageOregon | Convert hand line systems to low pressure systems on alfalfa acreage | Oregon | 14.3443 | 28.9632 | 51.9428 | 85.4364 | 132.2486 | 191.6961 | 263.9079 | 346.507 | 433.74 | 522.4076 | 593.0612 | 638.3575 | 648.1126 | 618.097 | 554.1097 | 456.4931 | 345.5108 | 237.9167 | 147.478 | 72.2281 |  |  | 6382.5584
|  | Acres Treated Max |  | 1403.2989 | 2817.0462 | 5023.5781 | 8211.3532 | 12562.4705 | 18092.1512 | 24747.4207 | 32270.9694 | 40145.1773 | 47776.0375 | 53919.4332 | 57698.9227 | 58283.1388 | 55271.5369 | 49034.9618 | 40169.8193 | 30223.1477 | 20690.5413 | 12758.139 | 6180.5809 |  |  | 577279.7246
SUPPLY CURVE SAVINGS BY BUNDLE |  | Irrigation Pressure | 3: aMW
kWh per home | TRC Net Levelized Cost (Net of All Benefits) in mills/kWh | 1 |  | 2016 | 2017 | 2018 | 2019 | 2020 | 2021 | 2022 | 2023 | 2024 | 2025 | 2026 | 2027 | 2028 | 2029 | 2030 | 2031 | 2032 | 2033 | 2034 | 2035 | MAX
Busbar Savings | lvlcost | measure | state | Units_2016 | Units_2017 | Units_2018 | Units_2019 | Units_2020 | Units_2021 | Units_2022 | Units_2023 | Units_2024 | Units_2025 | Units_2026 | Units_2027 | Units_2028 | Units_2029 | Units_2030 | Units_2031 | Units_2032 | Units_2033 | Units_2034 | Units_2035 | MAX
287.8114 | 14.0378 | Convert Medium Pressure Center Pivot to Low pressure system | Idaho | 0.017954 | 0.035892 | 0.06374 | 0.10374 | 0.15761 | 0.22598 | 0.30779 | 0.39958 | 0.495 | 0.58472 | 0.65722 | 0.70051 | 0.70487 | 0.66587 | 0.58674 | 0.4787 | 0.35864 | 0.2445 | 0.15017 | 0.072221 | 7.2221 |  | 7.0115
501.396 | 19.2309 | Convert High Pressure Center Pivot to Low pressure system | Idaho | 0.0073398 | 0.014674 | 0.026058 | 0.042413 | 0.064434 | 0.092386 | 0.12583 | 0.16336 | 0.20236 | 0.23905 | 0.26869 | 0.28638 | 0.28816 | 0.27222 | 0.23987 | 0.1957 | 0.14662 | 0.099957 | 0.061393 | 0.029525 | 2.9525 |  | 2.8664
272.534 | 110.2137 | Convert wheel line systems to low pressure systems on alfalfa acreage | Idaho | 0.0039004 | 0.0077975 | 0.013847 | 0.022538 | 0.03424 | 0.049094 | 0.066866 | 0.086808 | 0.10754 | 0.12703 | 0.14278 | 0.15219 | 0.15313 | 0.14466 | 0.12747 | 0.104 | 0.077915 | 0.053117 | 0.032624 | 0.01569 | 1.569 |  | 1.5232
272.534 | 77.7359 | Convert hand line systems to low pressure systems on alfalfa acreage | Idaho | 0.0013212 | 0.0026413 | 0.0046906 | 0.0076346 | 0.011598 | 0.01663 | 0.02265 | 0.029405 | 0.036427 | 0.04303 | 0.048365 | 0.051551 | 0.051871 | 0.049002 | 0.043179 | 0.035228 | 0.026393 | 0.017993 | 0.011051 | 0.0053147 | 0.53147 |  | 0.51597
166.6007 | 24.3184 | Convert Medium Pressure Center Pivot to Low pressure system | Montana | 0.00045267 | 0.00091467 | 0.0016412 | 0.0026984 | 0.0041399 | 0.0059746 | 0.0081893 | 0.0107 | 0.013342 | 0.015865 | 0.01795 | 0.01926 | 0.019508 | 0.018551 | 0.016454 | 0.013512 | 0.01019 | 0.0069916 | 0.0043217 | 0.0020916 | 0.20916 |  | 0.19275
286.82 | 33.731 | Convert High Pressure Center Pivot to Low pressure system | Montana | 0.00019149 | 0.00038692 | 0.00069428 | 0.0011415 | 0.0017512 | 0.0025274 | 0.0034642 | 0.0045265 | 0.0056441 | 0.0067111 | 0.0075932 | 0.0081472 | 0.0082523 | 0.0078474 | 0.0069605 | 0.005716 | 0.0043104 | 0.0029576 | 0.0018282 | 0.00088479 | 0.088479 |  | 0.081536
202.8343 | 148.1382 | Convert wheel line systems to low pressure systems on alfalfa acreage | Montana | 0.00025895 | 0.00052324 | 0.00093887 | 0.0015436 | 0.0023682 | 0.0034177 | 0.0046847 | 0.0061211 | 0.0076325 | 0.0090755 | 0.010268 | 0.011017 | 0.01116 | 0.010612 | 0.0094127 | 0.0077298 | 0.005829 | 0.0039995 | 0.0024722 | 0.0011965 | 0.11965 |  | 0.11026
202.8343 | 123.6645 | Convert hand line systems to low pressure systems on alfalfa acreage | Montana | 6.2032e-05 | 0.00012534 | 0.00022491 | 0.00036978 | 0.00056731 | 0.00081873 | 0.0011222 | 0.0014663 | 0.0018284 | 0.0021741 | 0.0024598 | 0.0026393 | 0.0026733 | 0.0025421 | 0.0022548 | 0.0018517 | 0.0013963 | 0.0009581 | 0.00059223 | 0.00028663 | 0.028663 |  | 0.026413
475.8558 | 8.9276 | Convert Medium Pressure Center Pivot to Low pressure system | Washington | 0.0098503 | 0.0199 | 0.03572 | 0.058752 | 0.090793 | 0.13165 | 0.18122 | 0.23781 | 0.29761 | 0.35786 | 0.40615 | 0.43688 | 0.44372 | 0.42288 | 0.37847 | 0.3117 | 0.23577 | 0.16225 | 0.10054 | 0.049138 | 4.9138 |  | 4.3686
724.6748 | 13.2592 | Convert High Pressure Center Pivot to Low pressure system | Washington | 0.0052848 | 0.010677 | 0.019164 | 0.031521 | 0.048711 | 0.07063 | 0.097224 | 0.12759 | 0.15967 | 0.192 | 0.2179 | 0.23439 | 0.23806 | 0.22688 | 0.20305 | 0.16723 | 0.12649 | 0.087048 | 0.053941 | 0.026363 | 2.6363 |  | 2.3438
431.174 | 28.191 | Convert wheel line systems to low pressure systems on alfalfa acreage | Washington | 0.0022763 | 0.0045987 | 0.0082544 | 0.013577 | 0.020981 | 0.030422 | 0.041877 | 0.054954 | 0.068774 | 0.082697 | 0.093856 | 0.10096 | 0.10254 | 0.097722 | 0.08746 | 0.072029 | 0.054484 | 0.037494 | 0.023234 | 0.011355 | 1.1355 |  | 1.0095
431.174 | 42 | Convert hand line systems to low pressure systems on alfalfa acreage | Washington | 0.00062242 | 0.0012574 | 0.0022571 | 0.0037124 | 0.005737 | 0.0083186 | 0.011451 | 0.015027 | 0.018805 | 0.022612 | 0.025664 | 0.027606 | 0.028038 | 0.026721 | 0.023915 | 0.019696 | 0.014898 | 0.010252 | 0.0063529 | 0.0031049 | 0.31049 |  | 0.27605
257.7203 | 204.3016 | Convert Medium Pressure Center Pivot to Low pressure system | Oregon | 0.0033475 | 0.006759 | 0.012122 | 0.019938 | 0.030862 | 0.044735 | 0.061587 | 0.080863 | 0.10122 | 0.12191 | 0.1384 | 0.14897 | 0.15125 | 0.14424 | 0.12931 | 0.10653 | 0.080631 | 0.055522 | 0.034416 | 0.016856 | 1.6856 |  | 1.4895
429.1074 | 17.2616 | Convert High Pressure Center Pivot to Low pressure system | Oregon | 0.0020061 | 0.0040507 | 0.0072645 | 0.011949 | 0.018496 | 0.02681 | 0.036909 | 0.048461 | 0.060661 | 0.073062 | 0.082943 | 0.089278 | 0.090643 | 0.086445 | 0.077496 | 0.063844 | 0.048322 | 0.033274 | 0.020626 | 0.010102 | 1.0102 |  | 0.89264
419.2514 | 39.84 | Convert wheel line systems to low pressure systems on alfalfa acreage | Oregon | 0.0021098 | 0.00426 | 0.0076399 | 0.012566 | 0.019451 | 0.028195 | 0.038816 | 0.050965 | 0.063795 | 0.076837 | 0.087229 | 0.093891 | 0.095326 | 0.090911 | 0.0815 | 0.067142 | 0.050818 | 0.034993 | 0.021691 | 0.010623 | 1.0623 |  | 0.93876
419.2514 | 50.4793 | Convert hand line systems to low pressure systems on alfalfa acreage | Oregon | 0.00068651 | 0.0013862 | 0.002486 | 0.004089 | 0.0063294 | 0.0091745 | 0.012631 | 0.016584 | 0.020759 | 0.025002 | 0.028384 | 0.030552 | 0.031019 | 0.029582 | 0.02652 | 0.021848 | 0.016536 | 0.011387 | 0.0070583 | 0.0034568 | 0.34568 |  | 0.30547
| 36.3738 |  |  | 0.057664 | 0.11584 | 0.20674 | 0.33819 | 0.51807 | 0.74676 | 1.0223 | 1.3342 | 1.6611 | 1.9796 | 2.2359 | 2.3942 | 2.4202 | 2.2967 | 2.0401 | 1.6724 | 1.2592 | 0.86269 | 0.53231 | 0.25821 | 25.8209 |  | 23.9524
|  |  |  | 0.057664 | 0.17351 | 0.38025 | 0.71844 | 1.2365 | 1.9833 | 3.0056 | 4.3398 | 6.0009 | 7.9805 | 10.2163 | 12.6106 | 15.0308 | 17.3275 | 19.3675 | 21.04 | 22.2992 | 23.1619 | 23.6942 | 23.9524 |  |  | 23.9524
RECOMBINE MEASURE BUNDLES INTO SUPPLY CURVE CUMULATIVE
|  |  |  | 2016 | 2017 | 2018 | 2019 | 2020 | 2021 | 2022 | 2023 | 2024 | 2025 | 2026 | 2027 | 2028 | 2029 | 2030 | 2031 | 2032 | 2033 | 2034 | 2035 | MAX
|  | lvlcost | lvlcost | Units_2016 | Units_2017 | Units_2018 | Units_2019 | Units_2020 | Units_2021 | Units_2022 | Units_2023 | Units_2024 | Units_2025 | Units_2026 | Units_2027 | Units_2028 | Units_2029 | Units_2030 | Units_2031 | Units_2032 | Units_2033 | Units_2034 | Units_2035 | MAX
| Block 1: <= 0 mills/kWh | >=-9999 | <=0 | 0 | 0 | 0 | 0 | 0 | 0 | 0 | 0 | 0 | 0 | 0 | 0 | 0 | 0 | 0 | 0 | 0 | 0 | 0 | 0 | 0
| Block 2: <= 10 mills/kWh | >0 | <=10 | 0.0098503 | 0.0199 | 0.03572 | 0.058752 | 0.090793 | 0.13165 | 0.18122 | 0.23781 | 0.29761 | 0.35786 | 0.40615 | 0.43688 | 0.44372 | 0.42288 | 0.37847 | 0.3117 | 0.23577 | 0.16225 | 0.10054 | 0.049138 | 4.9138
| Block 3: 10-20 mills/kWh | >10 | <=20 | 0.042435 | 0.085193 | 0.15195 | 0.24838 | 0.38004 | 0.54746 | 0.74897 | 0.97679 | 1.2153 | 1.4467 | 1.6329 | 1.7475 | 1.7655 | 1.6743 | 1.4856 | 1.2172 | 0.91585 | 0.62703 | 0.38667 | 0.18735 | 18.7349
| Block 4: 20-30 mills/kWh | >20 | <=30 | 0.045163 | 0.090707 | 0.16184 | 0.26466 | 0.40516 | 0.58385 | 0.79903 | 1.0424 | 1.2974 | 1.5452 | 1.7447 | 1.8677 | 1.8875 | 1.7906 | 1.5895 | 1.3027 | 0.98052 | 0.67151 | 0.41423 | 0.2008 | 20.0796
| Block 5: 30-40 mills/kWh | >30 | <=40 | 0.047465 | 0.095353 | 0.17018 | 0.27836 | 0.42637 | 0.61458 | 0.84131 | 1.0979 | 1.3669 | 1.6288 | 1.8395 | 1.9697 | 1.9911 | 1.8893 | 1.678 | 1.3756 | 1.0357 | 0.70946 | 0.43774 | 0.2123 | 21.2304
| Block 6: 40-50 mills/kWh | >40 | <=50 | 0.048087 | 0.096611 | 0.17243 | 0.28208 | 0.4321 | 0.62289 | 0.85276 | 1.113 | 1.3857 | 1.6514 | 1.8652 | 1.9973 | 2.0191 | 1.916 | 1.7019 | 1.3953 | 1.0505 | 0.71972 | 0.4441 | 0.21541 | 21.5409
| Block 7: 50-60 mills/kWh | >50 | <=60 | 0.048774 | 0.097997 | 0.17492 | 0.28616 | 0.43843 | 0.63207 | 0.86539 | 1.1295 | 1.4064 | 1.6764 | 1.8936 | 2.0279 | 2.0501 | 1.9456 | 1.7284 | 1.4171 | 1.0671 | 0.7311 | 0.45116 | 0.21887 | 21.8866
| Block 8: 60-70 mills/kWh | >60 | <=70 | 0.048774 | 0.097997 | 0.17492 | 0.28616 | 0.43843 | 0.63207 | 0.86539 | 1.1295 | 1.4064 | 1.6764 | 1.8936 | 2.0279 | 2.0501 | 1.9456 | 1.7284 | 1.4171 | 1.0671 | 0.7311 | 0.45116 | 0.21887 | 21.8866
| Block 9: 70-80 mills/kWh | >70 | <=80 | 0.050095 | 0.10064 | 0.17961 | 0.2938 | 0.45003 | 0.6487 | 0.88804 | 1.159 | 1.4428 | 1.7194 | 1.9419 | 2.0794 | 2.102 | 1.9946 | 1.7716 | 1.4523 | 1.0935 | 0.7491 | 0.46221 | 0.22418 | 22.418
| Block 10: 80-90 mills/kWh | >80 | <=90 | 0.050095 | 0.10064 | 0.17961 | 0.2938 | 0.45003 | 0.6487 | 0.88804 | 1.159 | 1.4428 | 1.7194 | 1.9419 | 2.0794 | 2.102 | 1.9946 | 1.7716 | 1.4523 | 1.0935 | 0.7491 | 0.46221 | 0.22418 | 22.418
| Block 11: 90-100 mills/kWh | >90 | <=100 | 0.050095 | 0.10064 | 0.17961 | 0.2938 | 0.45003 | 0.6487 | 0.88804 | 1.159 | 1.4428 | 1.7194 | 1.9419 | 2.0794 | 2.102 | 1.9946 | 1.7716 | 1.4523 | 1.0935 | 0.7491 | 0.46221 | 0.22418 | 22.418
| Block 12: 100-110 mills/kWh | >100 | <=110 | 0.050095 | 0.10064 | 0.17961 | 0.2938 | 0.45003 | 0.6487 | 0.88804 | 1.159 | 1.4428 | 1.7194 | 1.9419 | 2.0794 | 2.102 | 1.9946 | 1.7716 | 1.4523 | 1.0935 | 0.7491 | 0.46221 | 0.22418 | 22.418
| Block 13: 110-120 mills/kWh | >110 | <=120 | 0.053995 | 0.10844 | 0.19346 | 0.31634 | 0.48427 | 0.69779 | 0.95491 | 1.2458 | 1.5504 | 1.8465 | 2.0847 | 2.2316 | 2.2551 | 2.1393 | 1.8991 | 1.5563 | 1.1714 | 0.80221 | 0.49483 | 0.23987 | 23.987
| Block 14: 120-130 mills/kWh | >120 | <=130 | 0.054057 | 0.10856 | 0.19368 | 0.31671 | 0.48484 | 0.69861 | 0.95603 | 1.2472 | 1.5522 | 1.8486 | 2.0872 | 2.2342 | 2.2578 | 2.1418 | 1.9013 | 1.5582 | 1.1728 | 0.80317 | 0.49542 | 0.24016 | 24.0157
| Block 15: 130-140 mills/kWh | >130 | <=140 | 0.054057 | 0.10856 | 0.19368 | 0.31671 | 0.48484 | 0.69861 | 0.95603 | 1.2472 | 1.5522 | 1.8486 | 2.0872 | 2.2342 | 2.2578 | 2.1418 | 1.9013 | 1.5582 | 1.1728 | 0.80317 | 0.49542 | 0.24016 | 24.0157
| Block 16: 140-150 mills/kWh | >140 | <=150 | 0.054316 | 0.10908 | 0.19462 | 0.31825 | 0.48721 | 0.70203 | 0.96072 | 1.2533 | 1.5598 | 1.8577 | 2.0975 | 2.2453 | 2.269 | 2.1524 | 1.9108 | 1.5659 | 1.1786 | 0.80717 | 0.4979 | 0.24135 | 24.1353
| Block 17: 150-160 mills/kWh | >150 | <=160 | 0.054316 | 0.10908 | 0.19462 | 0.31825 | 0.48721 | 0.70203 | 0.96072 | 1.2533 | 1.5598 | 1.8577 | 2.0975 | 2.2453 | 2.269 | 2.1524 | 1.9108 | 1.5659 | 1.1786 | 0.80717 | 0.4979 | 0.24135 | 24.1353
| Block 18: 160-170 mills/kWh | >160 | <=170 | 0.054316 | 0.10908 | 0.19462 | 0.31825 | 0.48721 | 0.70203 | 0.96072 | 1.2533 | 1.5598 | 1.8577 | 2.0975 | 2.2453 | 2.269 | 2.1524 | 1.9108 | 1.5659 | 1.1786 | 0.80717 | 0.4979 | 0.24135 | 24.1353
| Block 19: 170-180 mills/kWh | >170 | <=180 | 0.054316 | 0.10908 | 0.19462 | 0.31825 | 0.48721 | 0.70203 | 0.96072 | 1.2533 | 1.5598 | 1.8577 | 2.0975 | 2.2453 | 2.269 | 2.1524 | 1.9108 | 1.5659 | 1.1786 | 0.80717 | 0.4979 | 0.24135 | 24.1353
| Block 20: 180-190 mills/kWh | >180 | <=190 | 0.054316 | 0.10908 | 0.19462 | 0.31825 | 0.48721 | 0.70203 | 0.96072 | 1.2533 | 1.5598 | 1.8577 | 2.0975 | 2.2453 | 2.269 | 2.1524 | 1.9108 | 1.5659 | 1.1786 | 0.80717 | 0.4979 | 0.24135 | 24.1353
| Block 21: 190-200 mills/kWh | >190 | <=200 | 0.054316 | 0.10908 | 0.19462 | 0.31825 | 0.48721 | 0.70203 | 0.96072 | 1.2533 | 1.5598 | 1.8577 | 2.0975 | 2.2453 | 2.269 | 2.1524 | 1.9108 | 1.5659 | 1.1786 | 0.80717 | 0.4979 | 0.24135 | 24.1353
| Block 22: 200-210 mills/kWh | >200 | <=210 | 0.057664 | 0.11584 | 0.20674 | 0.33819 | 0.51807 | 0.74676 | 1.0223 | 1.3342 | 1.6611 | 1.9796 | 2.2359 | 2.3942 | 2.4202 | 2.2967 | 2.0401 | 1.6724 | 1.2592 | 0.86269 | 0.53231 | 0.25821 | 25.8209
| Block 23: 210-220 mills/kWh | >210 | <=220 | 0.057664 | 0.11584 | 0.20674 | 0.33819 | 0.51807 | 0.74676 | 1.0223 | 1.3342 | 1.6611 | 1.9796 | 2.2359 | 2.3942 | 2.4202 | 2.2967 | 2.0401 | 1.6724 | 1.2592 | 0.86269 | 0.53231 | 0.25821 | 25.8209
| Block 24: 220-230 mills/kWh | >220 | <=230 | 0.057664 | 0.11584 | 0.20674 | 0.33819 | 0.51807 | 0.74676 | 1.0223 | 1.3342 | 1.6611 | 1.9796 | 2.2359 | 2.3942 | 2.4202 | 2.2967 | 2.0401 | 1.6724 | 1.2592 | 0.86269 | 0.53231 | 0.25821 | 25.8209
| Block 25: 230-240 mills/kWh | >230 | <=240 | 0.057664 | 0.11584 | 0.20674 | 0.33819 | 0.51807 | 0.74676 | 1.0223 | 1.3342 | 1.6611 | 1.9796 | 2.2359 | 2.3942 | 2.4202 | 2.2967 | 2.0401 | 1.6724 | 1.2592 | 0.86269 | 0.53231 | 0.25821 | 25.8209
| Block 26: 240-250 mills/kWh | >240 | <=250 | 0.057664 | 0.11584 | 0.20674 | 0.33819 | 0.51807 | 0.74676 | 1.0223 | 1.3342 | 1.6611 | 1.9796 | 2.2359 | 2.3942 | 2.4202 | 2.2967 | 2.0401 | 1.6724 | 1.2592 | 0.86269 | 0.53231 | 0.25821 | 25.8209
| Block 27: 250-260 mills/kWh | >250 | <=260 | 0.057664 | 0.11584 | 0.20674 | 0.33819 | 0.51807 | 0.74676 | 1.0223 | 1.3342 | 1.6611 | 1.9796 | 2.2359 | 2.3942 | 2.4202 | 2.2967 | 2.0401 | 1.6724 | 1.2592 | 0.86269 | 0.53231 | 0.25821 | 25.8209
| Block 28: 260-270 mills/kWh | >260 | <=270 | 0.057664 | 0.11584 | 0.20674 | 0.33819 | 0.51807 | 0.74676 | 1.0223 | 1.3342 | 1.6611 | 1.9796 | 2.2359 | 2.3942 | 2.4202 | 2.2967 | 2.0401 | 1.6724 | 1.2592 | 0.86269 | 0.53231 | 0.25821 | 25.8209
| Block 29: 270-280 mills/kWh | >270 | <=280 | 0.057664 | 0.11584 | 0.20674 | 0.33819 | 0.51807 | 0.74676 | 1.0223 | 1.3342 | 1.6611 | 1.9796 | 2.2359 | 2.3942 | 2.4202 | 2.2967 | 2.0401 | 1.6724 | 1.2592 | 0.86269 | 0.53231 | 0.25821 | 25.8209
| Block 30: 280-290 mills/kWh | >280 | <=290 | 0.057664 | 0.11584 | 0.20674 | 0.33819 | 0.51807 | 0.74676 | 1.0223 | 1.3342 | 1.6611 | 1.9796 | 2.2359 | 2.3942 | 2.4202 | 2.2967 | 2.0401 | 1.6724 | 1.2592 | 0.86269 | 0.53231 | 0.25821 | 25.8209
| Block 31: 290-300 mills/kWh | >290 | <=300 | 0.057664 | 0.11584 | 0.20674 | 0.33819 | 0.51807 | 0.74676 | 1.0223 | 1.3342 | 1.6611 | 1.9796 | 2.2359 | 2.3942 | 2.4202 | 2.2967 | 2.0401 | 1.6724 | 1.2592 | 0.86269 | 0.53231 | 0.25821 | 25.8209
| Block 32: > 300 mills/kWh | >300 | <=9999 | 0.057664 | 0.11584 | 0.20674 | 0.33819 | 0.51807 | 0.74676 | 1.0223 | 1.3342 | 1.6611 | 1.9796 | 2.2359 | 2.3942 | 2.4202 | 2.2967 | 2.0401 | 1.6724 | 1.2592 | 0.86269 | 0.53231 | 0.25821 | 25.8209
|  |  |  | 0.057664 | 0.17351 | 0.38025 | 0.71844 | 1.2365 | 1.9833 | 3.0056 | 4.3398 | 6.0009 | 7.9805 | 10.2163 | 12.6106 | 15.0308 | 17.3275 | 19.3675 | 21.04 | 22.2992 | 23.1619 | 23.6942 | 23.9524
RECOMBINE MEASURE BUNDLES INTO SUPPLY CURVE INCREMENTAL
|  |  | Irrigation Pressure - Retro | 2016 | 2017 | 2018 | 2019 | 2020 | 2021 | 2022 | 2023 | 2024 | 2025 | 2026 | 2027 | 2028 | 2029 | 2030 | 2031 | 2032 | 2033 | 2034 | 2035 | MAX
|  |  |  | Units_2016 | Units_2017 | Units_2018 | Units_2019 | Units_2020 | Units_2021 | Units_2022 | Units_2023 | Units_2024 | Units_2025 | Units_2026 | Units_2027 | Units_2028 | Units_2029 | Units_2030 | Units_2031 | Units_2032 | Units_2033 | Units_2034 | Units_2035 | MAX
|  |  | Block 1: <= 0 mills/kWh | 0 | 0 | 0 | 0 | 0 | 0 | 0 | 0 | 0 | 0 | 0 | 0 | 0 | 0 | 0 | 0 | 0 | 0 | 0 | 0 | 0
|  |  | Block 2: <= 10 mills/kWh | 0.0098503 | 0.0199 | 0.03572 | 0.058752 | 0.090793 | 0.13165 | 0.18122 | 0.23781 | 0.29761 | 0.35786 | 0.40615 | 0.43688 | 0.44372 | 0.42288 | 0.37847 | 0.3117 | 0.23577 | 0.16225 | 0.10054 | 0.049138 | 4.9138
|  |  | Block 3: 10-20 mills/kWh | 0.032584 | 0.065293 | 0.11623 | 0.18963 | 0.28925 | 0.41581 | 0.56775 | 0.73898 | 0.91769 | 1.0888 | 1.2268 | 1.3106 | 1.3217 | 1.2514 | 1.1072 | 0.90547 | 0.68008 | 0.46478 | 0.28613 | 0.13821 | 13.8211
|  |  | Block 4: 20-30 mills/kWh | 0.002729 | 0.0055133 | 0.0098956 | 0.016275 | 0.025121 | 0.036397 | 0.050066 | 0.065655 | 0.082116 | 0.098562 | 0.11181 | 0.12022 | 0.12205 | 0.11627 | 0.10391 | 0.085542 | 0.064673 | 0.044485 | 0.027555 | 0.013447 | 1.3447
|  |  | Block 5: 30-40 mills/kWh | 0.0023013 | 0.0046469 | 0.0083341 | 0.013708 | 0.021203 | 0.030722 | 0.04228 | 0.055491 | 0.069439 | 0.083548 | 0.094822 | 0.10204 | 0.10358 | 0.098758 | 0.08846 | 0.072858 | 0.055129 | 0.037951 | 0.02352 | 0.011508 | 1.1508
|  |  | Block 6: 40-50 mills/kWh | 0.00062242 | 0.0012574 | 0.0022571 | 0.0037124 | 0.005737 | 0.0083186 | 0.011451 | 0.015027 | 0.018805 | 0.022612 | 0.025664 | 0.027606 | 0.028038 | 0.026721 | 0.023915 | 0.019696 | 0.014898 | 0.010252 | 0.0063529 | 0.0031049 | 0.31049
|  |  | Block 7: 50-60 mills/kWh | 0.00068651 | 0.0013862 | 0.002486 | 0.004089 | 0.0063294 | 0.0091745 | 0.012631 | 0.016584 | 0.020759 | 0.025002 | 0.028384 | 0.030552 | 0.031019 | 0.029582 | 0.02652 | 0.021848 | 0.016536 | 0.011387 | 0.0070583 | 0.0034568 | 0.34568
|  |  | Block 8: 60-70 mills/kWh | 0 | 0 | 0 | 0 | 0 | 0 | 0 | 0 | 0 | 0 | 0 | 0 | 0 | 0 | 0 | 0 | 0 | 0 | 0 | 0 | 0
|  |  | Block 9: 70-80 mills/kWh | 0.0013212 | 0.0026413 | 0.0046906 | 0.0076346 | 0.011598 | 0.01663 | 0.02265 | 0.029405 | 0.036427 | 0.04303 | 0.048365 | 0.051551 | 0.051871 | 0.049002 | 0.043179 | 0.035228 | 0.026393 | 0.017993 | 0.011051 | 0.0053147 | 0.53147
|  |  | Block 10: 80-90 mills/kWh | 0 | 0 | 0 | 0 | 0 | 0 | 0 | 0 | 0 | 0 | 0 | 0 | 0 | 0 | 0 | 0 | 0 | 0 | 0 | 0 | 0
|  |  | Block 11: 90-100 mills/kWh | 0 | 0 | 0 | 0 | 0 | 0 | 0 | 0 | 0 | 0 | 0 | 0 | 0 | 0 | 0 | 0 | 0 | 0 | 0 | 0 | 0
|  |  | Block 12: 100-110 mills/kWh | 0 | 0 | 0 | 0 | 0 | 0 | 0 | 0 | 0 | 0 | 0 | 0 | 0 | 0 | 0 | 0 | 0 | 0 | 0 | 0 | 0
|  |  | Block 13: 110-120 mills/kWh | 0.0039004 | 0.0077975 | 0.013847 | 0.022538 | 0.03424 | 0.049094 | 0.066866 | 0.086808 | 0.10754 | 0.12703 | 0.14278 | 0.15219 | 0.15313 | 0.14466 | 0.12747 | 0.104 | 0.077915 | 0.053117 | 0.032624 | 0.01569 | 1.569
|  |  | Block 14: 120-130 mills/kWh | 6.2032e-05 | 0.00012534 | 0.00022491 | 0.00036978 | 0.00056731 | 0.00081873 | 0.0011222 | 0.0014663 | 0.0018284 | 0.0021741 | 0.0024598 | 0.0026393 | 0.0026733 | 0.0025421 | 0.0022548 | 0.0018517 | 0.0013963 | 0.0009581 | 0.00059223 | 0.00028663 | 0.028663
|  |  | Block 15: 130-140 mills/kWh | 0 | 0 | 0 | 0 | 0 | 0 | 0 | 0 | 0 | 0 | 0 | 0 | 0 | 0 | 0 | 0 | 0 | 0 | 0 | 0 | 0
|  |  | Block 16: 140-150 mills/kWh | 0.00025895 | 0.00052324 | 0.00093887 | 0.0015436 | 0.0023682 | 0.0034177 | 0.0046847 | 0.0061211 | 0.0076325 | 0.0090755 | 0.010268 | 0.011017 | 0.01116 | 0.010612 | 0.0094127 | 0.0077298 | 0.005829 | 0.0039995 | 0.0024722 | 0.0011965 | 0.11965
|  |  | Block 17: 150-160 mills/kWh | 0 | 0 | 0 | 0 | 0 | 0 | 0 | 0 | 0 | 0 | 0 | 0 | 0 | 0 | 0 | 0 | 0 | 0 | 0 | 0 | 0
|  |  | Block 18: 160-170 mills/kWh | 0 | 0 | 0 | 0 | 0 | 0 | 0 | 0 | 0 | 0 | 0 | 0 | 0 | 0 | 0 | 0 | 0 | 0 | 0 | 0 | 0
|  |  | Block 19: 170-180 mills/kWh | 0 | 0 | 0 | 0 | 0 | 0 | 0 | 0 | 0 | 0 | 0 | 0 | 0 | 0 | 0 | 0 | 0 | 0 | 0 | 0 | 0
|  |  | Block 20: 180-190 mills/kWh | 0 | 0 | 0 | 0 | 0 | 0 | 0 | 0 | 0 | 0 | 0 | 0 | 0 | 0 | 0 | 0 | 0 | 0 | 0 | 0 | 0
|  |  | Block 21: 190-200 mills/kWh | 0 | 0 | 0 | 0 | 0 | 0 | 0 | 0 | 0 | 0 | 0 | 0 | 0 | 0 | 0 | 0 | 0 | 0 | 0 | 0 | 0
|  |  | Block 22: 200-210 mills/kWh | 0.0033475 | 0.006759 | 0.012122 | 0.019938 | 0.030862 | 0.044735 | 0.061587 | 0.080863 | 0.10122 | 0.12191 | 0.1384 | 0.14897 | 0.15125 | 0.14424 | 0.12931 | 0.10653 | 0.080631 | 0.055522 | 0.034416 | 0.016856 | 1.6856
|  |  | Block 23: 210-220 mills/kWh | 0 | 0 | 0 | 0 | 0 | 0 | 0 | 0 | 0 | 0 | 0 | 0 | 0 | 0 | 0 | 0 | 0 | 0 | 0 | 0 | 0
|  |  | Block 24: 220-230 mills/kWh | 0 | 0 | 0 | 0 | 0 | 0 | 0 | 0 | 0 | 0 | 0 | 0 | 0 | 0 | 0 | 0 | 0 | 0 | 0 | 0 | 0
|  |  | Block 25: 230-240 mills/kWh | 0 | 0 | 0 | 0 | 0 | 0 | 0 | 0 | 0 | 0 | 0 | 0 | 0 | 0 | 0 | 0 | 0 | 0 | 0 | 0 | 0
|  |  | Block 26: 240-250 mills/kWh | 0 | 0 | 0 | 0 | 0 | 0 | 0 | 0 | 0 | 0 | 0 | 0 | 0 | 0 | 0 | 0 | 0 | 0 | 0 | 0 | 0
|  |  | Block 27: 250-260 mills/kWh | 0 | 0 | 0 | 0 | 0 | 0 | 0 | 0 | 0 | 0 | 0 | 0 | 0 | 0 | 0 | 0 | 0 | 0 | 0 | 0 | 0
|  |  | Block 28: 260-270 mills/kWh | 0 | 0 | 0 | 0 | 0 | 0 | 0 | 0 | 0 | 0 | 0 | 0 | 0 | 0 | 0 | 0 | 0 | 0 | 0 | 0 | 0
|  |  | Block 29: 270-280 mills/kWh | 0 | 0 | 0 | 0 | 0 | 0 | 0 | 0 | 0 | 0 | 0 | 0 | 0 | 0 | 0 | 0 | 0 | 0 | 0 | 0 | 0
|  |  | Block 30: 280-290 mills/kWh | 0 | 0 | 0 | 0 | 0 | 0 | 0 | 0 | 0 | 0 | 0 | 0 | 0 | 0 | 0 | 0 | 0 | 0 | 0 | 0 | 0
|  |  | Block 31: 290-300 mills/kWh | 0 | 0 | 0 | 0 | 0 | 0 | 0 | 0 | 0 | 0 | 0 | 0 | 0 | 0 | 0 | 0 | 0 | 0 | 0 | 0 | 0
|  |  | Block 32: > 300 mills/kWh | 0 | 0 | 0 | 0 | 0 | 0 | 0 | 0 | 0 | 0 | 0 | 0 | 0 | 0 | 0 | 0 | 0 | 0 | 0 | 0 | 0
|  |  | Total per Year | 0.057664 | 0.11584 | 0.20674 | 0.33819 | 0.51807 | 0.74676 | 1.0223 | 1.3342 | 1.6611 | 1.9796 | 2.2359 | 2.3942 | 2.4202 | 2.2967 | 2.0401 | 1.6724 | 1.2592 | 0.86269 | 0.53231 | 0.25821 | 25.8209
|  |  | Total Cumulative | 0.057664 | 0.17351 | 0.38025 | 0.71844 | 1.2365 | 1.9833 | 3.0056 | 4.3398 | 6.0009 | 7.9805 | 10.2163 | 12.6106 | 15.0308 | 17.3275 | 19.3675 | 21.04 | 22.2992 | 23.1619 | 23.6942 | 23.9524

## Accomplishments
savingsYear | BPA Sector | BPA EndUse | BPA Category | BPA TAP | SumOfkWhBusbar | SumOfaMWBusbar
2010 | Agricultural | Irrigation | Discharge Fitting Equipment | Nozzle Replacement | 494391.04 | 0.056437
2010 | Agricultural | Irrigation | Discharge Fitting Equipment | Unknown | 187828.585 | 0.021442
2010 | Agricultural | Irrigation | Hardware | Drain Replacement | 24646.24 | 0.0028135
2010 | Agricultural | Irrigation | Hardware | Drop Tube/Hose Extension | 469322.04 | 0.053576
2010 | Agricultural | Irrigation | Hardware | Gasket Replacement | 404415.72 | 0.046166
2010 | Agricultural | Irrigation | Hardware | Goose Necks | 517886.84 | 0.05912
2010 | Agricultural | Irrigation | Hardware | Hub Replacement | 13226 | 0.0015098
2010 | Agricultural | Irrigation | Hardware | Leveler Rebuild | 9612.48 | 0.0010973
2010 | Agricultural | Irrigation | Hardware | Multi-Trajectory Sprays | 87441.56 | 0.0099819
2010 | Agricultural | Irrigation | Hardware | Nozzle Replacement | 341837 | 0.039022
2010 | Agricultural | Irrigation | Hardware | Pipe Repair | 202896.16 | 0.023162
2010 | Agricultural | Irrigation | Hardware | Regulator Replacement | 1378958 | 0.15742
2010 | Agricultural | Irrigation | Hardware | Sprinkler Replacements | 1686323.16 | 0.1925
2010 | Agricultural | Irrigation | Hardware | Unknown | 1574985.3998 | 0.17979
2010 | Agricultural | Irrigation | Irrigation System Improvements | Irrigation System Improvements | 10372574.32 | 1.1841
2010 | Agricultural | Irrigation | Irrigation System Improvements | Unknown | 1796619.5408 | 0.20509
2010 | Agricultural | Irrigation | Mainline System and Equipment | Mainline System Pump Improvements | 51846 | 0.0059185
2010 | Agricultural | Irrigation | Pumps and Fans | Unknown | 12163989 | 1.3886
2010 | Agricultural | Irrigation | Pumps and Fans | Vacuum Pump System Improvements | 931493 | 0.10633
2011 | Agricultural | Irrigation | Discharge Fitting Equipment | Nozzle Replacement | 285487.36 | 0.03259
2011 | Agricultural | Irrigation | Hardware | Drain Replacement | 52182.4 | 0.0059569
2011 | Agricultural | Irrigation | Hardware | Drop Tube/Hose Extension | 289636 | 0.033063
2011 | Agricultural | Irrigation | Hardware | Gasket Replacement | 447621 | 0.051098
2011 | Agricultural | Irrigation | Hardware | Goose Necks | 199860.48 | 0.022815
2011 | Agricultural | Irrigation | Hardware | Hub Replacement | 8568 | 0.00097808
2011 | Agricultural | Irrigation | Hardware | Leveler Rebuild | 2788.64 | 0.00031834
2011 | Agricultural | Irrigation | Hardware | Multi-Trajectory Sprays | 76583.32 | 0.0087424
2011 | Agricultural | Irrigation | Hardware | Nozzle Replacement | 1087714 | 0.12417
2011 | Agricultural | Irrigation | Hardware | Pipe Repair | 165425.44 | 0.018884
2011 | Agricultural | Irrigation | Hardware | Regulator Replacement | 2142940 | 0.24463
2011 | Agricultural | Irrigation | Hardware | Sprinkler Replacements | 1780161.24 | 0.20321
2011 | Agricultural | Irrigation | Hardware | Unknown | 2871819.9588 | 0.32783
2011 | Agricultural | Irrigation | Irrigation System Improvements | Irrigation System Improvements | 14097640.96 | 1.6093
2011 | Agricultural | Irrigation | Irrigation System Improvements | Unknown | 722070.1755 | 0.082428
2011 | Agricultural | Irrigation | Mainline System and Equipment | Mainline System Pump Improvements | 795074 | 0.090762
2011 | Agricultural | Irrigation | Pumps and Fans | Unknown | 15503635 | 1.7698
2011 | Agricultural | Irrigation | Pumps and Fans | Vacuum Pump System Improvements | 3555365 | 0.40586
2012 | Agricultural | Irrigation | Center Pivot System and Equipment | Unknown | 19452.32 | 0.0022206
2012 | Agricultural | Irrigation | Discharge Fitting Equipment | Nozzle Replacement | 1218136.25 | 0.13906
2012 | Agricultural | Irrigation | Discharge Fitting Equipment | Unknown | 284140.9845 | 0.032436
2012 | Agricultural | Irrigation | Hardware | Drain Replacement | 98109.75 | 0.0112
2012 | Agricultural | Irrigation | Hardware | Drop Tube/Hose Extension | 200715.5 | 0.022913
2012 | Agricultural | Irrigation | Hardware | Gasket Replacement | 2206864.25 | 0.25193
2012 | Agricultural | Irrigation | Hardware | Goose Necks | 149331 | 0.017047
2012 | Agricultural | Irrigation | Hardware | Hub Replacement | 9261 | 0.0010572
2012 | Agricultural | Irrigation | Hardware | Leveler Rebuild | 4035 | 0.00046062
2012 | Agricultural | Irrigation | Hardware | Multi-Trajectory Sprays | 149119.25 | 0.017023
2012 | Agricultural | Irrigation | Hardware | Nozzle Replacement | 834567 | 0.09527
2012 | Agricultural | Irrigation | Hardware | Pipe Repair | 267875.75 | 0.030579
2012 | Agricultural | Irrigation | Hardware | Regulator Replacement | 2037413 | 0.23258
2012 | Agricultural | Irrigation | Hardware | Sprinkler Replacements | 1353918.25 | 0.15456
2012 | Agricultural | Irrigation | Hardware | Unknown | 2818457.2527 | 0.32174
2012 | Agricultural | Irrigation | Irrigation System Improvements | Irrigation System Improvements | 11099010 | 1.267
2012 | Agricultural | Irrigation | Irrigation System Improvements | Unknown | 1292523.6456 | 0.14755
2012 | Agricultural | Irrigation | Pumps and Fans | Pump Testing Service | 0 | 0
2012 | Agricultural | Irrigation | Pumps and Fans | Unknown | 14064463.4541 | 1.6055
2013 | Agricultural | Irrigation | Center Pivot System and Equipment | Center Pivot Conversions | 67578.73 | 0.0077145
2013 | Agricultural | Irrigation | Discharge Fitting Equipment | Drop Installation for Spray Heads and Pressure Regulators | 59071.5521 | 0.0067433
2013 | Agricultural | Irrigation | Discharge Fitting Equipment | Flow Control Nozzles and Diffuser | 35914 | 0.0040998
2013 | Agricultural | Irrigation | Discharge Fitting Equipment | Impact Sprinkler Heads | 1444164.5125 | 0.16486
2013 | Agricultural | Irrigation | Hardware | Drain Replacement | 91847.1494 | 0.010485
2013 | Agricultural | Irrigation | Hardware | Drop Tube/Hose Extension | 159806.6608 | 0.018243
2013 | Agricultural | Irrigation | Hardware | Gasket Replacement | 1205570.9555 | 0.13762
2013 | Agricultural | Irrigation | Hardware | Goose Necks | 131218.0848 | 0.014979
2013 | Agricultural | Irrigation | Hardware | Hub Replacement | 32760 | 0.0037397
2013 | Agricultural | Irrigation | Hardware | Leveler Rebuild | 3052.822 | 0.0003485
2013 | Agricultural | Irrigation | Hardware | Line Repairs | 932.195 | 0.00010641
2013 | Agricultural | Irrigation | Hardware | Multi-Trajectory Sprays | 26381 | 0.0030115
2013 | Agricultural | Irrigation | Hardware | Nozzle Replacement | 570332.914 | 0.065106
2013 | Agricultural | Irrigation | Hardware | Pipe Repair | 167650.4567 | 0.019138
2013 | Agricultural | Irrigation | Hardware | Regulator Replacement | 2184253 | 0.24934
2013 | Agricultural | Irrigation | Hardware | Sprinkler Replacements | 5984297.8882 | 0.68314
2013 | Agricultural | Irrigation | Hardware | Unknown | 788104.9176 | 0.089966
2013 | Agricultural | Irrigation | Irrigation System Improvements | Irrigation System Improvements | 4112184.11 | 0.46943
2013 | Agricultural | Irrigation | Mainline System and Equipment | Reduce Friction Loss | 773197.22 | 0.088265
2013 | Agricultural | Irrigation | Mainline System and Equipment | Reduce System Leakage | 7071.19 | 0.00080721
2013 | Agricultural | Irrigation | Pumps and Fans | Centrifugal Pump System Improvements | 647719.704 | 0.073941
2013 | Agricultural | Irrigation | Pumps and Fans | Pump Testing Service | 0 | 0
2013 | Agricultural | Irrigation | Pumps and Fans | Turbine Pump System Improvements | 829213.83 | 0.094659
2013 | Agricultural | Irrigation | Unknown | Unknown | 20528944.089 | 2.3435
[5 empty] | All | 17.6659 | 5.8886
[5 empty] | Hardware | 4.2594 | 1.4198
[5 empty] | Irrigation System Improvements | 4.9649 | 1.655
[5 empty] | Pumps and Fans | 5.4447 | 1.8149
[5 empty] | Discharge Fitting Equipment | 0.45766 | 0.15255
[5 empty] | Center Pivot System and Equipment | 0.0099351 | 0.0033117
[5 empty] | Mainline System and Equipment | 0.18575 | 0.061917

## M_Input_Out
Shaped Savings Results; By Category and sorted by TRC BC ratio
[14 empty] | Savings Allocation by Category and Month for Segments 1 | [11 empty] | Savings Allocation by Category and Month for Segments 2
Category | Measure | Busbar Savings | First Cost | Admin Cost | First Year Program Cost | PV Cost | PV Benefits | Unit Program Cost: First Year Program Cost in $/average annual kW saved | Utility System Net Levelized Cost (Net of T&D Capacity Benefits, Act Credit & Risk-Mitigation) in mills/kWh | TRC Net Levelized Cost (Net of All Benefits) in mills/kWh | TRC B/C Ratio | Net Electric & Gas System CO2 Avoided (Lifetime Tons) | Wholesale KW | Jan | Feb | Mar | Apr | May | Jun | Jul | Aug | Sep | Oct | Nov | Dec | Jan | Feb | Mar | Apr | May | Jun | Jul | Aug | Sep | Oct | Nov | Dec
Convert Medium Pressure Center Pivot to Low pressure system - Washington |  | 475.8558 | 24.0562 | 4.8113 | 28.8675 | 58.7119 | 229.8556 | 531.42 | 3.0489 | 8.9276 | 3.915 | 4.5207 | 0.0012657 | 0 | 0.01667 | 0.91784 | 11.0559 | 43.7919 | 58.0387 | 56.1886 | 56.9927 | 26.7929 | 15.4067 | 4.3544 | 0.029839 | 0 | 0.0114 | 0.33843 | 7.2863 | 28.3958 | 42.6628 | 48.3921 | 41.4463 | 21.4451 | 10.1208 | 2.1485 | 0.022051
Convert High Pressure Center Pivot to Low pressure system - Washington |  | 724.6748 | 64.15 | 12.83 | 76.98 | 132.0713 | 350.0442 | 930.5482 | 5.4522 | 13.2592 | 2.6504 | 6.8845 | 0.0019275 | 0 | 0.025387 | 1.3978 | 16.8369 | 66.6901 | 88.3864 | 85.5689 | 86.7934 | 40.8026 | 23.4626 | 6.6313 | 0.045441 | 0 | 0.017361 | 0.5154 | 11.0963 | 43.2436 | 64.9706 | 73.6957 | 63.1181 | 32.6585 | 15.4129 | 3.272 | 0.033581
Convert Medium Pressure Center Pivot to Low pressure system - Idaho |  | 287.8114 | 24.0562 | 4.8113 | 28.8675 | 55.4988 | 139.0233 | 878.6285 | 5.1396 | 14.0378 | 2.505 | 2.7342 | 0.00076553 | 0 | 0.010083 | 0.55514 | 6.6869 | 26.4866 | 35.1035 | 33.9845 | 34.4708 | 16.2051 | 9.3184 | 2.6337 | 0.018047 | 0 | 0.0068952 | 0.2047 | 4.407 | 17.1746 | 25.8037 | 29.2689 | 25.0679 | 12.9706 | 6.1214 | 1.2995 | 0.013337
Convert High Pressure Center Pivot to Low pressure system - Oregon |  | 429.1074 | 49.3229 | 9.8646 | 59.1875 | 101.5455 | 207.2744 | 1208.2817 | 7.1245 | 17.2616 | 2.0412 | 4.0766 | 0.0011414 | 0 | 0.015032 | 0.82767 | 9.9698 | 39.4897 | 52.3369 | 50.6686 | 51.3937 | 24.1608 | 13.8931 | 3.9267 | 0.026907 | 0 | 0.01028 | 0.30519 | 6.5705 | 25.6062 | 38.4716 | 43.638 | 37.3746 | 19.3383 | 9.1266 | 1.9375 | 0.019884
Convert High Pressure Center Pivot to Low pressure system - Idaho |  | 501.396 | 64.15 | 12.83 | 76.98 | 132.0713 | 242.1924 | 1344.9346 | 7.9474 | 19.2309 | 1.8338 | 4.7633 | 0.0013336 | 0 | 0.017565 | 0.9671 | 11.6493 | 46.1423 | 61.1537 | 59.2044 | 60.0516 | 28.2309 | 16.2336 | 4.5882 | 0.03144 | 0 | 0.012012 | 0.3566 | 7.6774 | 29.9198 | 44.9526 | 50.9894 | 43.6708 | 22.5961 | 10.664 | 2.2639 | 0.023234
Convert Medium Pressure Center Pivot to Low pressure system - Montana |  | 166.6007 | 24.0562 | 4.8113 | 28.8675 | 55.4027 | 80.4742 | 1517.877 | 8.9887 | 24.3184 | 1.4525 | 1.5827 | 0.00044313 | 0 | 0.0058363 | 0.32134 | 3.8708 | 15.3319 | 20.3198 | 19.672 | 19.9536 | 9.3804 | 5.394 | 1.5245 | 0.010447 | 0 | 0.0039913 | 0.11849 | 2.551 | 9.9416 | 14.9366 | 16.9424 | 14.5107 | 7.5081 | 3.5434 | 0.75222 | 0.0077201
Convert wheel line systems to low pressure systems on alfalfa acreage - Washington |  | 431.174 | 48.9084 | 9.7817 | 58.69 | 166.0784 | 208.2727 | 1192.3835 | 7.0288 | 28.191 | 1.2541 | 4.0962 | 0.0011468 | 0 | 0.015105 | 0.83166 | 10.0178 | 39.6799 | 52.589 | 50.9126 | 51.6412 | 24.2771 | 13.96 | 3.9456 | 0.027037 | 0 | 0.01033 | 0.30666 | 6.6022 | 25.7295 | 38.6569 | 43.8482 | 37.5546 | 19.4315 | 9.1705 | 1.9468 | 0.01998
Convert High Pressure Center Pivot to Low pressure system - Montana |  | 286.82 | 64.15 | 12.83 | 76.98 | 132.0713 | 138.5444 | 2351.1083 | 14.006 | 33.731 | 1.049 | 2.7248 | 0.00076289 | 0 | 0.010048 | 0.55322 | 6.6639 | 26.3954 | 34.9826 | 33.8674 | 34.3521 | 16.1493 | 9.2863 | 2.6246 | 0.017985 | 0 | 0.0068715 | 0.20399 | 4.3918 | 17.1154 | 25.7148 | 29.1681 | 24.9816 | 12.9259 | 6.1003 | 1.295 | 0.013291
Convert wheel line systems to low pressure systems on alfalfa acreage - Oregon |  | 419.2514 | 78.9167 | 15.7833 | 94.7 | 227.8592 | 202.5137 | 1978.6983 | 11.7635 | 39.84 | 0.88877 | 3.9829 | 0.0011151 | 0 | 0.014687 | 0.80866 | 9.7408 | 38.5827 | 51.1348 | 49.5048 | 50.2132 | 23.6058 | 13.574 | 3.8365 | 0.026289 | 0 | 0.010044 | 0.29818 | 6.4196 | 25.018 | 37.5879 | 42.6357 | 36.5162 | 18.8942 | 8.9169 | 1.893 | 0.019428
Convert hand line systems to low pressure systems on alfalfa acreage - Washington |  | 431.174 | 18.3406 | 3.6681 | 22.0088 | 246.9962 | 208.2727 | 447.1438 | 2.5414 | 42 | 0.84322 | 4.0962 | 0.0011468 | 0 | 0.015105 | 0.83166 | 10.0178 | 39.6799 | 52.589 | 50.9126 | 51.6412 | 24.2771 | 13.96 | 3.9456 | 0.027037 | 0 | 0.01033 | 0.30666 | 6.6022 | 25.7295 | 38.6569 | 43.8482 | 37.5546 | 19.4315 | 9.1705 | 1.9468 | 0.01998
Convert hand line systems to low pressure systems on alfalfa acreage - Oregon |  | 419.2514 | 38.49 | 7.698 | 46.188 | 288.4794 | 202.5137 | 965.0697 | 5.6601 | 50.4793 | 0.702 | 3.9829 | 0.0011151 | 0 | 0.014687 | 0.80866 | 9.7408 | 38.5827 | 51.1348 | 49.5048 | 50.2132 | 23.6058 | 13.574 | 3.8365 | 0.026289 | 0 | 0.010044 | 0.29818 | 6.4196 | 25.018 | 37.5879 | 42.6357 | 36.5162 | 18.8942 | 8.9169 | 1.893 | 0.019428
Convert hand line systems to low pressure systems on alfalfa acreage - Idaho |  | 272.534 | 38.49 | 7.698 | 46.188 | 288.4794 | 131.6438 | 1484.6108 | 8.7884 | 77.7359 | 0.45634 | 2.5891 | 0.00072489 | 0 | 0.0095474 | 0.52567 | 6.332 | 25.0806 | 33.2401 | 32.1806 | 32.6411 | 15.3449 | 8.8238 | 2.4939 | 0.017089 | 0 | 0.0065292 | 0.19383 | 4.1731 | 16.2629 | 24.434 | 27.7153 | 23.7373 | 12.2821 | 5.7964 | 1.2305 | 0.012629
Convert wheel line systems to low pressure systems on alfalfa acreage - Idaho |  | 272.534 | 166.79 | 33.358 | 200.148 | 408.7717 | 131.6438 | 6433.3134 | 38.5866 | 110.2137 | 0.32205 | 2.5891 | 0.00072489 | 0 | 0.0095474 | 0.52567 | 6.332 | 25.0806 | 33.2401 | 32.1806 | 32.6411 | 15.3449 | 8.8238 | 2.4939 | 0.017089 | 0 | 0.0065292 | 0.19383 | 4.1731 | 16.2629 | 24.434 | 27.7153 | 23.7373 | 12.2821 | 5.7964 | 1.2305 | 0.012629
Convert hand line systems to low pressure systems on alfalfa acreage - Montana |  | 202.8343 | 64.15 | 12.83 | 76.98 | 341.3079 | 97.9763 | 3324.6088 | 19.8678 | 123.6645 | 0.28706 | 1.927 | 0.0005395 | 0 | 0.0071057 | 0.39123 | 4.7126 | 18.6664 | 24.7391 | 23.9505 | 24.2932 | 11.4205 | 6.5671 | 1.8561 | 0.012719 | 0 | 0.0048594 | 0.14426 | 3.1058 | 12.1037 | 18.1851 | 20.6272 | 17.6666 | 9.141 | 4.314 | 0.91582 | 0.0093991
Convert wheel line systems to low pressure systems on alfalfa acreage - Montana |  | 202.8343 | 166.79 | 33.358 | 200.148 | 408.7717 | 97.9763 | 8643.9829 | 51.8979 | 148.1382 | 0.23968 | 1.927 | 0.0005395 | 0 | 0.0071057 | 0.39123 | 4.7126 | 18.6664 | 24.7391 | 23.9505 | 24.2932 | 11.4205 | 6.5671 | 1.8561 | 0.012719 | 0 | 0.0048594 | 0.14426 | 3.1058 | 12.1037 | 18.1851 | 20.6272 | 17.6666 | 9.141 | 4.314 | 0.91582 | 0.0093991
Convert Medium Pressure Center Pivot to Low pressure system - Oregon |  | 257.7203 | 341.9723 | 68.3945 | 410.3667 | 716.096 | 124.4883 | 13948.502 | 83.8386 | 204.3016 | 0.17384 | 2.4484 | 0.00068549 | 0 | 0.0090284 | 0.4971 | 5.9878 | 23.7174 | 31.4334 | 30.4314 | 30.8668 | 14.5109 | 8.3441 | 2.3583 | 0.01616 | 0 | 0.0061743 | 0.18329 | 3.9462 | 15.379 | 23.1059 | 26.2088 | 22.4471 | 11.6145 | 5.4814 | 1.1636 | 0.011942

## M_Input
Data Set Name
Measure Index Name
Costs must be denominated in the same year as 'Input Cost Reference Year' = | 2012
1 | 2 | 3 | 4 | 5 | 6 | 7 | 8 | 9 | 10 | 11 | 12 | 13 | 14 | 15 | 16
Input Data | [7 empty] | Periodic Replacement Costs and Savings and Replacement Period | [5 empty] | Gas Inputs |  | Retro or LO | Early Retrofit Parameters
Category Name | Measure Name | Savings (kwh/yr) | Life (yrs) | Capital Cost | Annual O&M | Shape Pointer | Non-E Val ($/yr) | Cost 1 ($) | Period 1 | Cost 2 ($) | Period 2 | Cost 3 ($) | Period 3 | Savings (therms/yr) | Shape Pointer | R or L | Savings 2 (kWh) | Remaining Life (yrs) | Salvage Value ($)
Convert High Pressure Center Pivot to Low pressure system - Idaho | Convert High Pressure Center Pivot to Low pressure system - Idaho | 468.9379 | 10 | 64.15 | 0 | A-Irr-Irr-Irrigation-All-All-E | 0 | 0 | 0 | 0 | 0 | 0 | 0 | 0 |  | R
Convert Medium Pressure Center Pivot to Low pressure system - Idaho | Convert Medium Pressure Center Pivot to Low pressure system - Idaho | 269.1798 | 10 | 24.0562 | 0 | A-Irr-Irr-Irrigation-All-All-E | 0 | 4.5099 | 5 | 0 | 0 | 0 | 0 | 0 |  | R
Convert wheel line systems to low pressure systems on alfalfa acreage - Idaho | Convert wheel line systems to low pressure systems on alfalfa acreage - Idaho | 254.8914 | 10 | 166.79 | 4.8112 | A-Irr-Irr-Irrigation-All-All-E | 0 | 0 | 0 | 0 | 0 | 0 | 0 | 0 |  | R
Convert hand line systems to low pressure systems on alfalfa acreage - Idaho | Convert hand line systems to low pressure systems on alfalfa acreage - Idaho | 254.8914 | 10 | 38.49 | 15.396 | A-Irr-Irr-Irrigation-All-All-E | 0 | 0 | 0 | 0 | 0 | 0 | 0 | 0 |  | R
Convert High Pressure Center Pivot to Low pressure system - Montana | Convert High Pressure Center Pivot to Low pressure system - Montana | 268.2526 | 10 | 64.15 | 0 | A-Irr-Irr-Irrigation-All-All-E | 0 | 0 | 0 | 0 | 0 | 0 | 0 | 0 |  | R
Convert Medium Pressure Center Pivot to Low pressure system - Montana | Convert Medium Pressure Center Pivot to Low pressure system - Montana | 155.8157 | 10 | 24.0562 | 0 | A-Irr-Irr-Irrigation-All-All-E | 0 | 4.4373 | 5 | 0 | 0 | 0 | 0 | 0 |  | R
Convert wheel line systems to low pressure systems on alfalfa acreage - Montana | Convert wheel line systems to low pressure systems on alfalfa acreage - Montana | 189.7038 | 10 | 166.79 | 4.8112 | A-Irr-Irr-Irrigation-All-All-E | 0 | 0 | 0 | 0 | 0 | 0 | 0 | 0 |  | R
Convert hand line systems to low pressure systems on alfalfa acreage - Montana | Convert hand line systems to low pressure systems on alfalfa acreage - Montana | 189.7038 | 10 | 64.15 | 15.396 | A-Irr-Irr-Irrigation-All-All-E | 0 | 0 | 0 | 0 | 0 | 0 | 0 | 0 |  | R
Convert High Pressure Center Pivot to Low pressure system - Oregon | Convert High Pressure Center Pivot to Low pressure system - Oregon | 401.329 | 10 | 49.3229 | 0 | A-Irr-Irr-Irrigation-All-All-E | 0 | 0 | 0 | 0 | 0 | 0 | 0 | 0 |  | R
Convert Medium Pressure Center Pivot to Low pressure system - Oregon | Convert Medium Pressure Center Pivot to Low pressure system - Oregon | 241.0367 | 10 | 341.9723 | 0 | A-Irr-Irr-Irrigation-All-All-E | 0 | 9.0978 | 5 | 0 | 0 | 0 | 0 | 0 |  | R
Convert wheel line systems to low pressure systems on alfalfa acreage - Oregon | Convert wheel line systems to low pressure systems on alfalfa acreage - Oregon | 392.1111 | 10 | 78.9167 | 4.8112 | A-Irr-Irr-Irrigation-All-All-E | 0 | 0 | 0 | 0 | 0 | 0 | 0 | 0 |  | R
Convert hand line systems to low pressure systems on alfalfa acreage - Oregon | Convert hand line systems to low pressure systems on alfalfa acreage - Oregon | 392.1111 | 10 | 38.49 | 15.396 | A-Irr-Irr-Irrigation-All-All-E | 0 | 0 | 0 | 0 | 0 | 0 | 0 | 0 |  | R
Convert High Pressure Center Pivot to Low pressure system - Washington | Convert High Pressure Center Pivot to Low pressure system - Washington | 677.7627 | 10 | 64.15 | 0 | A-Irr-Irr-Irrigation-All-All-E | 0 | 0 | 0 | 0 | 0 | 0 | 0 | 0 |  | R
Convert Medium Pressure Center Pivot to Low pressure system - Washington | Convert Medium Pressure Center Pivot to Low pressure system - Washington | 445.0511 | 10 | 24.0562 | 0 | A-Irr-Irr-Irrigation-All-All-E | 0 | 6.9363 | 5 | 0 | 0 | 0 | 0 | 0 |  | R
Convert wheel line systems to low pressure systems on alfalfa acreage - Washington | Convert wheel line systems to low pressure systems on alfalfa acreage - Washington | 403.2618 | 10 | 48.9084 | 4.8112 | A-Irr-Irr-Irrigation-All-All-E | 0 | 0 | 0 | 0 | 0 | 0 | 0 | 0 |  | R
Convert hand line systems to low pressure systems on alfalfa acreage - Washington | Convert hand line systems to low pressure systems on alfalfa acreage - Washington | 403.2618 | 10 | 18.3406 | 15.396 | A-Irr-Irr-Irrigation-All-All-E | 0 | 0 | 0 | 0 | 0 | 0 | 0 | 0 |  | R
ProCost Results
Version: | ProCost 3.0 - Beta04
Run Time: | Friday, 6 March , 2015 at 12:35 PM
Regurgitation of ProData input parameters which were used for this run
| Run Parameters |  | Run Parameters |  |  | Marginal Cost & Conservation Load Shape Parameters | [9 empty] | Sponsor Parameters | [5 empty] | Program Parameters |  |  | Utility System Parameters
| Run Type | Electric | Run Type | Electric |  | Marginal Costs and Savings Shape File | \\nas2\Q\SeventhPlan\Conservation Analysis\Global EE Inputs\MC Files\MC_AND_LOADSHAPE_v3.0_24segment-7P-D9 - NewSegValues.xlsx |  |  | 6P MidC Final (with carbon) | [6 empty] | Customer | Wholesale Elec | Retail Elec | Nat Gas |  | Program Life (yrs) | 20 |  |  | Electric | Gas
| Negative B/C Ratios | Off | Negative B/C Ratios | Off |  | Marginal Elec Avoided Cost Input Worksheet | 7P Mid |  |  | Conservation Load Shapes | [5 empty] | Real After-Tax Cost of Capital | 0.067944 | 0.043878 | 0.053289 | 0.054479 |  | Program Start Date | 2016 |  | Bulk System T&D Loss Factor | 0.0040389 | 0.01
| Admin Cost @ Category Level | On | Admin Cost @ Category Level | On |  | Elec Savings Shape Input Worksheet | GLSShapes |  |  | 6P_Gas_Final | [5 empty] | Financial Life (years) | 12 | 12 | 1 | 1 |  | Present Value Time Zero | 2016 |  | Bulk System T&D Credit ($/kw-yr)($/dailytherm-yr) | 26 | 0
| Repeat Periodic Replacement | On | Repeat Periodic Replacement | On |  | Marginal Gas Avoided Cost Input Worksheet | 7P Gas |  |  | Conservation Load Shapes | [6 empty] | Customer | Wholesale Elec | Retail Elec | Nat Gas |  | Input Cost Reference Year | 2012 |  | Bulk System T&D I2R Loss Component (%) | 0.9 | N/A
[6 empty] | Gas Savings Shape Input Worksheet | GLSShapes | [8 empty] | Sponsor Share of Initial Capital Cost | 0.35 | 0.195 | 0.455 | 0 |  | Real Discount Rate | 0.04 |  | Local System Dist Loss Factor | 0.047399 | 0
| Run Type: | Electric |  |  |  | Marginal Elec CO2 per kWh Input Worksheet | CO2 lbs per kWh .95 |  |  | CO2 lbs per therm | [5 empty] | Sponsor Share of Annual O&M | 1 | 0 | 0 | 0 |  | Capital Real Escalation Rate | 0 |  | Local System Dist Credit ($/kw-yr)($/dailytherm-yr) | 31 | 0
| Negative B/C Ratios: | False: (Converts Negative B/C Ratios) |  |  |  | Marginal Gas CO2 per therm Input Worksheet | CO2 lbs per therm |  |  | Zero Dollars per ton CO2 | [5 empty] | Sponsor Share of Periodic Replacement Cost | 1 | 0 | 0 | 0 |  | Admin Cost (as % of Initial Capital Cost) | 0.2 |  | Local System Dist I2R Loss Component (%) | 0.7 | N/A
| Admin Cost / Category Level: | True: Admin Costs added at Category Results |  |  |  | Marginal Avoided Cost CO2 Input Worksheet | Zero Dollars per ton CO2 |  |  | LineLossShapes | [5 empty] | Sponsor Share of Admin Cost |  | 0.3 | 0.7 | 0 |  | Regional Act Conservation Credit (%) | 0 |  | Risk-Mitigation Credit (mills/kWh)(mills/therm) - Retro. | 0 | 0
| Periodic O&M Treatment: | True: (Periodic O&M Repeats over measure life) |  |  |  | Line Loss Shape Input Worksheet | LineLossShapes | [8 empty] | Last Year of Non-Customer O&M & Period Replacement |  | 20 |  |  |  | Report Annual Carbon Saved for Year | 2018 |  | Risk-Mitigation Credit (mills/kWh)(mills/therm) - Lost Op. | 0 | 0
Measure Results; Sorted in same order as input
Total Results |  | Measure Input Data | [8 empty] | Savings | [5 empty] | PV Capital |  |  |  | PV Admin |  |  |  | PV O&M |  |  |  | PV Periodic Repl. |  |  |  | Total PV Capital, O&M and Periodic Repl Costs |  |  |  |  | PV Wholesale Electric Utility Costs & Benefits | [6 empty] | PV Retail Electric Utility Costs & Benefits | [6 empty] | PV Electric Utility System Costs & Benefits | [5 empty] | Electric Utility System Economics |  | Sponsor Levelized Cost (mills/kwh) |  |  |  |  | PV Regional Costs & Benefits | [15 empty] | TRC Economics |  | Physical CO2 | [5 empty] | Gas Inputs |  |  |  | PV Gas Utility System Costs & Benefits |  |  |  |  | Gas Utility System Economics
Category | Measure | Measure Life | Site Savings (kWh) | Site Savings (therms) | Capital Cost ($/unit) | Annual O&M Cost ($/unit) | PV Per. Repl. Cost ($/unit) | Load Shape (electric) | Diversified Load Factor (electric) | Wholesale Power Coincidence Factor (electric) | Wholesale Electric Energy (kWh) | Wholesale Electric Demand (kw) | Retail Electric Demand (kW) | Wholesale Gas Energy (therms/yr) | Wholesale Gas Demand (therms/day) | Retail Gas Demand (therms/day) | Wholesale Electric | Retail Electric | Natural Gas | Customer | Wholesale Electric | Retail Electric | Natural Gas | Customer | Wholesale Electric | Retail Electric | Natural Gas | Customer | Wholesale Electric | Retail Electric | Natural Gas | Customer | Wholesale Electric | Retail Electric | Natural Gas | Customer | Total | Wholesale Utility System Energy | Wholesale Utility System T&D Def. Cap. | Wholesale Utility System Act C-E Credit | Wholesale Utility System Risk Mitigation Benefit | Wholesale Utility System Total System Benefit | Wholesale Utility System Total Non-Consumer Cost | Wholesale Utility System B/C Ratio | Retail Utility System Energy | Retail Utility System T&D Def. Cap. | Retail Utility System Act C-E Credit | Retail Utility System Risk Mitigation Benefit | Retail Utility System Total System Benefit | Retail Utility System Total Non-Consumer Cost | Retail Utility System System B/C Ratio | Utility System Energy | Utility System T&D Def. Cap. | Utility System Act C-E Credit | Utility System Total Risk Mitigation Benefit | Utility System Total System Benefit | Utility System Total Non-Consumer Cost | Utility System Net Levelized Cost (Net of Elec T&D Capacity Benefits, Act Credit & Risk-Mitigation Benefit) in mills/kwh | Utility System System B/C Ratio | Wholesale Electric Levelized Cost | Retail Electric Levelized Cost | Natural Gas Levelized Cost | Customer Levelized Cost | Total Levelized Cost | PV Regional Electric Energy | PV Regional Gas Energy | PV Regional Electric T&D Def. Cap. | PV Regional Gas T&D Def. Cap. | PV Regional Electric System CO2 | PV Regional Gas System CO2 | PV Regional Electric System Risk-Mitigation Benefit | PV Regional Gas System Risk-Mitigation Benefit | PV Regional Non-E Value | PV Regional Act Credit | PV Regional Capital Cost | PV Regional Admin Cost | PV Regional Annual O&M Cost | PV Regional Periodic Replacement Cost | PV Total Regional Benefit | PV Total Regional Cost | TRC B/C Ratio | TRC Net Levelized Cost (Net of All Benefits) in mills/kWh | Electric System CO2 Avoided (Lifetime Tons) | Gas System CO2 Avoided (Lifetime Tons) | Total System CO2 Avoided (Lifetime Tons) | Electric System CO2 Avoided (Annual Tons in 2018) | Gas System CO2 Avoided (Annual Tons in 2018) | Total System CO2 Avoided (Annual Tons in 2018) | Gas Site Savings (therms) | Load Shape (gas) | Diversitfied Load Factor (gas) | Wholesale Coincidence Factor (gas) | Total Gas Utility System Energy | Gas Utility System T&D Def. Cap. | Gas Utility System Risk Mitigation Benefit | Gas Utility System Total System Benefit | Gas Utility System Total Non-Consumer Cost | Gas Utility System Net Levelized Cost (Net of Gas T&D Capacity Benefits & Risk-Mitigation Benefits) in cents/therm | Gas Utility System System B/C Ratio
Convert High Pressure Center Pivot to Low pressure system - Idaho | Convert High Pressure Center Pivot to Low pressure system - Idaho | 10 | 468.9379 | 0 | 64.15 | 0 | 0 | A-Irr-Irr-Irrigation-All-All-E |  |  | 501.396 | 0.0013336 | 0.001324 | 0 | 0 | 0 | 12.7924 | 29.5612 | 0 | 76.8877 | (na) | (na) | (na) | (na) | 0 | 0 | 0 | 0 | 0 | 0 | 0 | 0 | 12.7924 | 29.5612 | 0 | 76.8877 | 119.2413 | 241.1634 | 0.47123 | 0 | 0 | 241.6346 | 12.7924 | 18.889 | 241.1634 | 0.5578 | 0 | 0 | 241.7212 | 29.5612 | 8.177 | 241.1634 | 1.029 | 0 | 0 | 242.1924 | 42.3536 | 6.0645 | 5.7183 | 1.8773 | 4.3382 | 0 | 11.2836 | 17.4991 | 241.1634 | 0 | 1.029 | 0 | 0 | 0 | 0 | 0 | 0 | 0 | 119.2413 |  | 0 | 0 | 242.1924 | 119.2413 | 2.0311 | 17.3481 | 4.7633 | 0 | 4.7633 | 0.23816 | 0 | 0.23816 | 0 |  | 0 | 0 | 0 | 0 | 0 | 0 | 0 | 9999 | 9999
Convert Medium Pressure Center Pivot to Low pressure system - Idaho | Convert Medium Pressure Center Pivot to Low pressure system - Idaho | 10 | 269.1798 | 0 | 24.0562 | 0 | 5.9721 | A-Irr-Irr-Irrigation-All-All-E |  |  | 287.8114 | 0.00076553 | 0.00076 | 0 | 0 | 0 | 4.7971 | 11.0855 | 0 | 28.8329 | (na) | (na) | (na) | (na) | 0 | 0 | 0 | 0 | 0 | 0 | 0 | 5.9721 | 4.7971 | 11.0855 | 0 | 34.805 | 50.6876 | 138.4327 | 0.2705 | 0 | 0 | 138.7031 | 4.7971 | 28.9137 | 138.4327 | 0.32019 | 0 | 0 | 138.7528 | 11.0855 | 12.5167 | 138.4327 | 0.59069 | 0 | 0 | 139.0233 | 15.8826 | 3.9095 | 8.7532 | 1.2264 | 2.8341 | 0 | 8.8982 | 12.9588 | 138.4327 | 0 | 0.59069 | 0 | 0 | 0 | 0 | 0 | 0 | 0 | 44.7155 |  | 0 | 5.9721 | 139.0233 | 50.6876 | 2.7428 | 12.8077 | 2.7342 | 0 | 2.7342 | 0.13671 | 0 | 0.13671 | 0 |  | 0 | 0 | 0 | 0 | 0 | 0 | 0 | 9999 | 9999
Convert wheel line systems to low pressure systems on alfalfa acreage - Idaho | Convert wheel line systems to low pressure systems on alfalfa acreage - Idaho | 10 | 254.8914 | 0 | 166.79 | 4.8112 | 0 | A-Irr-Irr-Irrigation-All-All-E |  |  | 272.534 | 0.00072489 | 0.00071966 | 0 | 0 | 0 | 33.2602 | 76.8592 | 0 | 199.908 | (na) | (na) | (na) | (na) | 0 | 0 | 0 | 65.3865 | 0 | 0 | 0 | 0 | 33.2602 | 76.8592 | 0 | 265.2944 | 375.4137 | 131.0845 | 0.25614 | 0 | 0 | 131.3406 | 33.2602 | 3.9489 | 131.0845 | 0.30319 | 0 | 0 | 131.3877 | 76.8592 | 1.7095 | 131.0845 | 0.55933 | 0 | 0 | 131.6438 | 110.1193 | 29.5802 | 1.1955 | 8.9799 | 20.7513 | 0 | 71.6271 | 101.3584 | 131.0845 | 0 | 0.55933 | 0 | 0 | 0 | 0 | 0 | 0 | 0 | 310.0273 |  | 65.3865 | 0 | 131.6438 | 375.4137 | 0.35066 | 101.2074 | 2.5891 | 0 | 2.5891 | 0.12945 | 0 | 0.12945 | 0 |  | 0 | 0 | 0 | 0 | 0 | 0 | 0 | 9999 | 9999
Convert hand line systems to low pressure systems on alfalfa acreage - Idaho | Convert hand line systems to low pressure systems on alfalfa acreage - Idaho | 10 | 254.8914 | 0 | 38.49 | 15.396 | 0 | A-Irr-Irr-Irrigation-All-All-E |  |  | 272.534 | 0.00072489 | 0.00071966 | 0 | 0 | 0 | 7.6754 | 17.7367 | 0 | 46.1326 | (na) | (na) | (na) | (na) | 0 | 0 | 0 | 209.2367 | 0 | 0 | 0 | 0 | 7.6754 | 17.7367 | 0 | 255.3693 | 280.7814 | 131.0845 | 0.25614 | 0 | 0 | 131.3406 | 7.6754 | 17.1118 | 131.0845 | 0.30319 | 0 | 0 | 131.3877 | 17.7367 | 7.4077 | 131.0845 | 0.55933 | 0 | 0 | 131.6438 | 25.4121 | 6.71 | 5.1803 | 2.0723 | 4.7888 | 0 | 68.9474 | 75.8085 | 131.0845 | 0 | 0.55933 | 0 | 0 | 0 | 0 | 0 | 0 | 0 | 71.5448 |  | 209.2367 | 0 | 131.6438 | 280.7814 | 0.46885 | 75.6575 | 2.5891 | 0 | 2.5891 | 0.12945 | 0 | 0.12945 | 0 |  | 0 | 0 | 0 | 0 | 0 | 0 | 0 | 9999 | 9999
Convert High Pressure Center Pivot to Low pressure system - Montana | Convert High Pressure Center Pivot to Low pressure system - Montana | 10 | 268.2526 | 0 | 64.15 | 0 | 0 | A-Irr-Irr-Irrigation-All-All-E |  |  | 286.82 | 0.00076289 | 0.00075738 | 0 | 0 | 0 | 12.7924 | 29.5612 | 0 | 76.8877 | (na) | (na) | (na) | (na) | 0 | 0 | 0 | 0 | 0 | 0 | 0 | 0 | 12.7924 | 29.5612 | 0 | 76.8877 | 119.2413 | 137.9558 | 0.26957 | 0 | 0 | 138.2254 | 12.7924 | 10.8053 | 137.9558 | 0.31909 | 0 | 0 | 138.2749 | 29.5612 | 4.6776 | 137.9558 | 0.58865 | 0 | 0 | 138.5444 | 42.3536 | 10.7145 | 3.2711 | 3.2818 | 7.5837 | 0 | 19.725 | 30.5906 | 137.9558 | 0 | 0.58865 | 0 | 0 | 0 | 0 | 0 | 0 | 0 | 119.2413 |  | 0 | 0 | 138.5444 | 119.2413 | 1.1619 | 30.4395 | 2.7248 | 0 | 2.7248 | 0.13624 | 0 | 0.13624 | 0 |  | 0 | 0 | 0 | 0 | 0 | 0 | 0 | 9999 | 9999
Convert Medium Pressure Center Pivot to Low pressure system - Montana | Convert Medium Pressure Center Pivot to Low pressure system - Montana | 10 | 155.8157 | 0 | 24.0562 | 0 | 5.876 | A-Irr-Irr-Irrigation-All-All-E |  |  | 166.6007 | 0.00044313 | 0.00043993 | 0 | 0 | 0 | 4.7971 | 11.0855 | 0 | 28.8329 | (na) | (na) | (na) | (na) | 0 | 0 | 0 | 0 | 0 | 0 | 0 | 5.876 | 4.7971 | 11.0855 | 0 | 34.7088 | 50.5914 | 80.1322 | 0.15658 | 0 | 0 | 80.2888 | 4.7971 | 16.7368 | 80.1322 | 0.18534 | 0 | 0 | 80.3176 | 11.0855 | 7.2453 | 80.1322 | 0.34192 | 0 | 0 | 80.4742 | 15.8826 | 6.8638 | 5.0668 | 2.1187 | 4.8961 | 0 | 15.3297 | 22.3445 | 80.1322 | 0 | 0.34192 | 0 | 0 | 0 | 0 | 0 | 0 | 0 | 44.7155 |  | 0 | 5.876 | 80.4742 | 50.5914 | 1.5907 | 22.1935 | 1.5827 | 0 | 1.5827 | 0.079135 | 0 | 0.079135 | 0 |  | 0 | 0 | 0 | 0 | 0 | 0 | 0 | 9999 | 9999
Convert wheel line systems to low pressure systems on alfalfa acreage - Montana | Convert wheel line systems to low pressure systems on alfalfa acreage - Montana | 10 | 189.7038 | 0 | 166.79 | 4.8112 | 0 | A-Irr-Irr-Irrigation-All-All-E |  |  | 202.8343 | 0.0005395 | 0.00053561 | 0 | 0 | 0 | 33.2602 | 76.8592 | 0 | 199.908 | (na) | (na) | (na) | (na) | 0 | 0 | 0 | 65.3865 | 0 | 0 | 0 | 0 | 33.2602 | 76.8592 | 0 | 265.2944 | 375.4137 | 97.5601 | 0.19063 | 0 | 0 | 97.7507 | 33.2602 | 2.939 | 97.5601 | 0.22565 | 0 | 0 | 97.7857 | 76.8592 | 1.2723 | 97.5601 | 0.41629 | 0 | 0 | 97.9763 | 110.1193 | 39.7967 | 0.88973 | 12.0657 | 27.882 | 0 | 96.2403 | 136.188 | 97.5601 | 0 | 0.41629 | 0 | 0 | 0 | 0 | 0 | 0 | 0 | 310.0273 |  | 65.3865 | 0 | 97.9763 | 375.4137 | 0.26098 | 136.037 | 1.927 | 0 | 1.927 | 0.096346 | 0 | 0.096346 | 0 |  | 0 | 0 | 0 | 0 | 0 | 0 | 0 | 9999 | 9999
Convert hand line systems to low pressure systems on alfalfa acreage - Montana | Convert hand line systems to low pressure systems on alfalfa acreage - Montana | 10 | 189.7038 | 0 | 64.15 | 15.396 | 0 | A-Irr-Irr-Irrigation-All-All-E |  |  | 202.8343 | 0.0005395 | 0.00053561 | 0 | 0 | 0 | 12.7924 | 29.5612 | 0 | 76.8877 | (na) | (na) | (na) | (na) | 0 | 0 | 0 | 209.2367 | 0 | 0 | 0 | 0 | 12.7924 | 29.5612 | 0 | 286.1243 | 328.4779 | 97.5601 | 0.19063 | 0 | 0 | 97.7507 | 12.7924 | 7.6413 | 97.5601 | 0.22565 | 0 | 0 | 97.7857 | 29.5612 | 3.3079 | 97.5601 | 0.41629 | 0 | 0 | 97.9763 | 42.3536 | 15.2135 | 2.3133 | 4.6407 | 10.7239 | 0 | 103.7967 | 119.1612 | 97.5601 | 0 | 0.41629 | 0 | 0 | 0 | 0 | 0 | 0 | 0 | 119.2413 |  | 209.2367 | 0 | 97.9763 | 328.4779 | 0.29827 | 119.0102 | 1.927 | 0 | 1.927 | 0.096346 | 0 | 0.096346 | 0 |  | 0 | 0 | 0 | 0 | 0 | 0 | 0 | 9999 | 9999
Convert High Pressure Center Pivot to Low pressure system - Oregon | Convert High Pressure Center Pivot to Low pressure system - Oregon | 10 | 401.329 | 0 | 49.3229 | 0 | 0 | A-Irr-Irr-Irrigation-All-All-E |  |  | 429.1074 | 0.0011414 | 0.0011331 | 0 | 0 | 0 | 9.8356 | 22.7287 | 0 | 59.1165 | (na) | (na) | (na) | (na) | 0 | 0 | 0 | 0 | 0 | 0 | 0 | 0 | 9.8356 | 22.7287 | 0 | 59.1165 | 91.6809 | 206.3937 | 0.40329 | 0 | 0 | 206.797 | 9.8356 | 21.0253 | 206.3937 | 0.47738 | 0 | 0 | 206.8711 | 22.7287 | 9.1018 | 206.3937 | 0.88068 | 0 | 0 | 207.2744 | 32.5643 | 5.433 | 6.3651 | 1.6866 | 3.8974 | 0 | 10.1371 | 15.7211 | 206.3937 | 0 | 0.88068 | 0 | 0 | 0 | 0 | 0 | 0 | 0 | 91.6809 |  | 0 | 0 | 207.2744 | 91.6809 | 2.2608 | 15.5701 | 4.0766 | 0 | 4.0766 | 0.20383 | 0 | 0.20383 | 0 |  | 0 | 0 | 0 | 0 | 0 | 0 | 0 | 9999 | 9999
Convert Medium Pressure Center Pivot to Low pressure system - Oregon | Convert Medium Pressure Center Pivot to Low pressure system - Oregon | 10 | 241.0367 | 0 | 341.9723 | 0 | 12.0476 | A-Irr-Irr-Irrigation-All-All-E |  |  | 257.7203 | 0.00068549 | 0.00068054 | 0 | 0 | 0 | 68.1938 | 157.5856 | 0 | 409.8746 | (na) | (na) | (na) | (na) | 0 | 0 | 0 | 0 | 0 | 0 | 0 | 12.0476 | 68.1938 | 157.5856 | 0 | 421.9221 | 647.7016 | 123.9593 | 0.24222 | 0 | 0 | 124.2016 | 68.1938 | 1.8213 | 123.9593 | 0.28671 | 0 | 0 | 124.246 | 157.5856 | 0.78844 | 123.9593 | 0.52893 | 0 | 0 | 124.4883 | 225.7794 | 64.3113 | 0.55137 | 19.47 | 44.9923 | 0 | 120.463 | 184.9253 | 123.9593 | 0 | 0.52893 | 0 | 0 | 0 | 0 | 0 | 0 | 0 | 635.654 |  | 0 | 12.0476 | 124.4883 | 647.7016 | 0.1922 | 184.7743 | 2.4484 | 0 | 2.4484 | 0.12242 | 0 | 0.12242 | 0 |  | 0 | 0 | 0 | 0 | 0 | 0 | 0 | 9999 | 9999
Convert wheel line systems to low pressure systems on alfalfa acreage - Oregon | Convert wheel line systems to low pressure systems on alfalfa acreage - Oregon | 10 | 392.1111 | 0 | 78.9167 | 4.8112 | 0 | A-Irr-Irr-Irrigation-All-All-E |  |  | 419.2514 | 0.0011151 | 0.0011071 | 0 | 0 | 0 | 15.737 | 36.3659 | 0 | 94.5864 | (na) | (na) | (na) | (na) | 0 | 0 | 0 | 65.3865 | 0 | 0 | 0 | 0 | 15.737 | 36.3659 | 0 | 159.9729 | 212.0758 | 201.6532 | 0.39403 | 0 | 0 | 202.0472 | 15.737 | 12.839 | 201.6532 | 0.46642 | 0 | 0 | 202.1196 | 36.3659 | 5.5579 | 201.6532 | 0.86045 | 0 | 0 | 202.5137 | 52.1029 | 8.9934 | 3.8868 | 2.762 | 6.3825 | 0 | 28.0764 | 37.2209 | 201.6532 | 0 | 0.86045 | 0 | 0 | 0 | 0 | 0 | 0 | 0 | 146.6894 |  | 65.3865 | 0 | 202.5137 | 212.0758 | 0.95491 | 37.0699 | 3.9829 | 0 | 3.9829 | 0.19914 | 0 | 0.19914 | 0 |  | 0 | 0 | 0 | 0 | 0 | 0 | 0 | 9999 | 9999
Convert hand line systems to low pressure systems on alfalfa acreage - Oregon | Convert hand line systems to low pressure systems on alfalfa acreage - Oregon | 10 | 392.1111 | 0 | 38.49 | 15.396 | 0 | A-Irr-Irr-Irrigation-All-All-E |  |  | 419.2514 | 0.0011151 | 0.0011071 | 0 | 0 | 0 | 7.6754 | 17.7367 | 0 | 46.1326 | (na) | (na) | (na) | (na) | 0 | 0 | 0 | 209.2367 | 0 | 0 | 0 | 0 | 7.6754 | 17.7367 | 0 | 255.3693 | 280.7814 | 201.6532 | 0.39403 | 0 | 0 | 202.0472 | 7.6754 | 26.3239 | 201.6532 | 0.46642 | 0 | 0 | 202.1196 | 17.7367 | 11.3955 | 201.6532 | 0.86045 | 0 | 0 | 202.5137 | 25.4121 | 4.309 | 7.9692 | 1.3471 | 3.1129 | 0 | 44.8192 | 49.2792 | 201.6532 | 0 | 0.86045 | 0 | 0 | 0 | 0 | 0 | 0 | 0 | 71.5448 |  | 209.2367 | 0 | 202.5137 | 280.7814 | 0.72125 | 49.1282 | 3.9829 | 0 | 3.9829 | 0.19914 | 0 | 0.19914 | 0 |  | 0 | 0 | 0 | 0 | 0 | 0 | 0 | 9999 | 9999
Convert High Pressure Center Pivot to Low pressure system - Washington | Convert High Pressure Center Pivot to Low pressure system - Washington | 10 | 677.7627 | 0 | 64.15 | 0 | 0 | A-Irr-Irr-Irrigation-All-All-E |  |  | 724.6748 | 0.0019275 | 0.0019136 | 0 | 0 | 0 | 12.7924 | 29.5612 | 0 | 76.8877 | (na) | (na) | (na) | (na) | 0 | 0 | 0 | 0 | 0 | 0 | 0 | 0 | 12.7924 | 29.5612 | 0 | 76.8877 | 119.2413 | 348.5569 | 0.68108 | 0 | 0 | 349.238 | 12.7924 | 27.3005 | 348.5569 | 0.8062 | 0 | 0 | 349.3631 | 29.5612 | 11.8183 | 348.5569 | 1.4873 | 0 | 0 | 350.0442 | 42.3536 | 4.1495 | 8.2648 | 1.2989 | 3.0016 | 0 | 7.807 | 12.1075 | 348.5569 | 0 | 1.4873 | 0 | 0 | 0 | 0 | 0 | 0 | 0 | 119.2413 |  | 0 | 0 | 350.0442 | 119.2413 | 2.9356 | 11.9565 | 6.8845 | 0 | 6.8845 | 0.34422 | 0 | 0.34422 | 0 |  | 0 | 0 | 0 | 0 | 0 | 0 | 0 | 9999 | 9999
Convert Medium Pressure Center Pivot to Low pressure system - Washington | Convert Medium Pressure Center Pivot to Low pressure system - Washington | 10 | 445.0511 | 0 | 24.0562 | 0 | 9.1851 | A-Irr-Irr-Irrigation-All-All-E |  |  | 475.8558 | 0.0012657 | 0.0012566 | 0 | 0 | 0 | 4.7971 | 11.0855 | 0 | 28.8329 | (na) | (na) | (na) | (na) | 0 | 0 | 0 | 0 | 0 | 0 | 0 | 9.1851 | 4.7971 | 11.0855 | 0 | 38.018 | 53.9006 | 228.879 | 0.44723 | 0 | 0 | 229.3262 | 4.7971 | 47.8048 | 228.879 | 0.52939 | 0 | 0 | 229.4084 | 11.0855 | 20.6945 | 228.879 | 0.97662 | 0 | 0 | 229.8556 | 15.8826 | 2.3049 | 14.4722 | 0.74178 | 1.7141 | 0 | 5.8787 | 8.3347 | 228.879 | 0 | 0.97662 | 0 | 0 | 0 | 0 | 0 | 0 | 0 | 44.7155 |  | 0 | 9.1851 | 229.8556 | 53.9006 | 4.2644 | 8.1837 | 4.5207 | 0 | 4.5207 | 0.22603 | 0 | 0.22603 | 0 |  | 0 | 0 | 0 | 0 | 0 | 0 | 0 | 9999 | 9999
Convert wheel line systems to low pressure systems on alfalfa acreage - Washington | Convert wheel line systems to low pressure systems on alfalfa acreage - Washington | 10 | 403.2618 | 0 | 48.9084 | 4.8112 | 0 | A-Irr-Irr-Irrigation-All-All-E |  |  | 431.174 | 0.0011468 | 0.0011386 | 0 | 0 | 0 | 9.753 | 22.5377 | 0 | 58.6197 | (na) | (na) | (na) | (na) | 0 | 0 | 0 | 65.3865 | 0 | 0 | 0 | 0 | 9.753 | 22.5377 | 0 | 124.0061 | 156.2968 | 207.3878 | 0.40524 | 0 | 0 | 207.793 | 9.753 | 21.3056 | 207.3878 | 0.47968 | 0 | 0 | 207.8675 | 22.5377 | 9.2231 | 207.3878 | 0.88492 | 0 | 0 | 208.2727 | 32.2906 | 5.3595 | 6.4499 | 1.6644 | 3.8462 | 0 | 21.1622 | 26.6727 | 207.3878 | 0 | 0.88492 | 0 | 0 | 0 | 0 | 0 | 0 | 0 | 90.9103 |  | 65.3865 | 0 | 208.2727 | 156.2968 | 1.3325 | 26.5217 | 4.0962 | 0 | 4.0962 | 0.20481 | 0 | 0.20481 | 0 |  | 0 | 0 | 0 | 0 | 0 | 0 | 0 | 9999 | 9999
Convert hand line systems to low pressure systems on alfalfa acreage - Washington | Convert hand line systems to low pressure systems on alfalfa acreage - Washington | 10 | 403.2618 | 0 | 18.3406 | 15.396 | 0 | A-Irr-Irr-Irrigation-All-All-E |  |  | 431.174 | 0.0011468 | 0.0011386 | 0 | 0 | 0 | 3.6574 | 8.4516 | 0 | 21.9824 | (na) | (na) | (na) | (na) | 0 | 0 | 0 | 209.2367 | 0 | 0 | 0 | 0 | 3.6574 | 8.4516 | 0 | 231.219 | 243.328 | 207.3878 | 0.40524 | 0 | 0 | 207.793 | 3.6574 | 56.8149 | 207.3878 | 0.47968 | 0 | 0 | 207.8675 | 8.4516 | 24.595 | 207.3878 | 0.88492 | 0 | 0 | 208.2727 | 12.109 | 1.9154 | 17.1998 | 0.62415 | 1.4423 | 0 | 39.4585 | 41.525 | 207.3878 | 0 | 0.88492 | 0 | 0 | 0 | 0 | 0 | 0 | 0 | 34.0914 |  | 209.2367 | 0 | 208.2727 | 243.328 | 0.85593 | 41.374 | 4.0962 | 0 | 4.0962 | 0.20481 | 0 | 0.20481 | 0 |  | 0 | 0 | 0 | 0 | 0 | 0 | 0 | 9999 | 9999
Category Results; Sorted by TRC Levelized Cost
Total Results |  | Measure Input Data | [8 empty] | Savings | [5 empty] | PV Capital |  |  |  | PV Admin |  |  |  | PV O&M |  |  |  | PV Periodic Repl. |  |  |  | Total PV Capital, O&M and Periodic Repl Costs |  |  |  |  | PV Wholesale Electric Utility Costs & Benefits | [6 empty] | PV Retail Electric Utility Costs & Benefits | [6 empty] | PV Electric Utility System Costs & Benefits | [5 empty] | Electric Utility System Economics |  | Sponsor Levelized Cost (mills/kwh) |  |  |  |  | PV Regional Costs & Benefits | [15 empty] | TRC Economics |  | Physical CO2 | [5 empty] | Gas Inputs |  |  |  | PV Gas Utility System Costs & Benefits |  |  |  |  | Gas Utility System Economics
Category | Measure | Measure Life | Site Savings (kWh) | Site Savings (therms) | Capital Cost ($/unit) | Annual O&M Cost ($/unit) | PV Per. Repl. Cost ($/unit) | Load Shape (electric) | Diversified Load Factor (electric) | Wholesale Power Coincidence Factor (electric) | Wholesale Electric Energy (kWh) | Wholesale Electric Demand (kw) | Retail Electric Demand (kW) | Wholesale Gas Energy (therms/yr) | Wholesale Gas Demand (therms/day) | Retail Gas Demand (therms/day) | Wholesale Electric | Retail Electric | Natural Gas | Customer | Wholesale Electric | Retail Electric | Natural Gas | Customer | Wholesale Electric | Retail Electric | Natural Gas | Customer | Wholesale Electric | Retail Electric | Natural Gas | Customer | Wholesale Electric | Retail Electric | Natural Gas | Customer | Total | Wholesale Utility System Energy | Wholesale Utility System T&D Def. Cap. | Wholesale Utility System Act C-E Credit | Wholesale Utility System Risk Mitigation Benefit | Wholesale Utility System Total System Benefit | Wholesale Utility System Total Non-Consumer Cost | Wholesale Utility System B/C Ratio | Retail Utility System Energy | Retail Utility System T&D Def. Cap. | Retail Utility System Act C-E Credit | Retail Utility System Risk Mitigation Benefit | Retail Utility System Total System Benefit | Retail Utility System Total Non-Consumer Cost | Retail Utility System System B/C Ratio | Utility System Energy | Utility System T&D Def. Cap. | Utility System Act C-E Credit | Utility System Total Risk Mitigation Benefit | Utility System Total System Benefit | Utility System Total Non-Consumer Cost | Utility System Net Levelized Cost (Net of Elec T&D Capacity Benefits, Act Credit & Risk-Mitigation Benefit) in mills/kwh | Utility System System B/C Ratio | Wholesale Electric Levelized Cost | Retail Electric Levelized Cost | Natural Gas Levelized Cost | Customer Levelized Cost | Total Levelized Cost | PV Regional Electric Energy | PV Regional Gas Energy | PV Regional Electric T&D Def. Cap. | PV Regional Gas T&D Def. Cap. | PV Regional Electric System CO2 | PV Regional Gas System CO2 | PV Regional Electric System Risk-Mitigation Benefit | PV Regional Gas System Risk-Mitigation Benefit | PV Regional Non-E Value | PV Regional Act Credit | PV Regional Capital Cost | PV Regional Admin Cost | PV Regional Annual O&M Cost | PV Regional Periodic Replacement Cost | PV Total Regional Benefit | PV Total Regional Cost | TRC B/C Ratio | TRC Net Levelized Cost (Net of All Benefits) in mills/kWh | Electric System CO2 Avoided (Lifetime Tons) | Gas System CO2 Avoided (Lifetime Tons) | Total System CO2 Avoided (Lifetime Tons) | Electric System CO2 Avoided (Annual Tons in 2018) | Gas System CO2 Avoided (Annual Tons in 2018) | Total System CO2 Avoided (Annual Tons in 2018) | Gas Site Savings (therms) | Load Shape (gas) | Diversitfied Load Factor (gas) | Wholesale Coincidence Factor (gas) | Total Gas Utility System Energy | Gas Utility System T&D Def. Cap. | Gas Utility System Risk Mitigation Benefit | Gas Utility System Total System Benefit | Gas Utility System Total Non-Consumer Cost | Gas Utility System Net Levelized Cost (Net of Gas T&D Capacity Benefits & Risk-Mitigation Benefits) in cents/therm | Gas Utility System System B/C Ratio
Convert Medium Pressure Center Pivot to Low pressure system - Washington |  | 10 | 445.0511 | 0 | 24.0562 | 0 | 9.1851 |  |  |  | 475.8558 | 0.0012657 | 0.0012566 | 0 | 0 | 0 | 4.7971 | 11.0855 | 0 | 28.8329 | 1.4434 | 3.3679 | 0 | 0 | 0 | 0 | 0 | 0 | 0 | 0 | 0 | 9.1851 | 6.2405 | 14.4533 | 0 | 38.018 | 58.7119 | 228.879 | 0.44723 | 0 | 0 | 229.3262 | 6.2405 | 36.748 | 228.879 | 0.52939 | 0 | 0 | 229.4084 | 14.4533 | 15.8724 | 228.879 | 0.97662 | 0 | 0 | 229.8556 | 20.6938 | 3.0489 | 11.1074 | 0.96497 | 2.2349 | 0 | 5.8787 | 9.0786 | 228.879 | 0 | 0.97662 | 0 | 0 | 0 | 0 | 0 | 0 | 0 | 44.7155 | 4.8113 | 0 | 9.1851 | 229.8556 | 58.7119 | 3.915 | 8.9276 | 4.5207 | 0 | 4.5207 | 0.22603 | 0 | 0.22603 | 0 |  | 0 | 0 | 0 | 0 | 0 | 0 | 0 | 9999 | 9999
Convert High Pressure Center Pivot to Low pressure system - Washington |  | 10 | 677.7627 | 0 | 64.15 | 0 | 0 |  |  |  | 724.6748 | 0.0019275 | 0.0019136 | 0 | 0 | 0 | 12.7924 | 29.5612 | 0 | 76.8877 | 3.849 | 8.981 | 0 | 0 | 0 | 0 | 0 | 0 | 0 | 0 | 0 | 0 | 16.6414 | 38.5422 | 0 | 76.8877 | 132.0713 | 348.5569 | 0.68108 | 0 | 0 | 349.238 | 16.6414 | 20.9861 | 348.5569 | 0.8062 | 0 | 0 | 349.3631 | 38.5422 | 9.0644 | 348.5569 | 1.4873 | 0 | 0 | 350.0442 | 55.1836 | 5.4522 | 6.3433 | 1.6897 | 3.9135 | 0 | 7.807 | 13.4102 | 348.5569 | 0 | 1.4873 | 0 | 0 | 0 | 0 | 0 | 0 | 0 | 119.2413 | 12.83 | 0 | 0 | 350.0442 | 132.0713 | 2.6504 | 13.2592 | 6.8845 | 0 | 6.8845 | 0.34422 | 0 | 0.34422 | 0 |  | 0 | 0 | 0 | 0 | 0 | 0 | 0 | 9999 | 9999
Convert Medium Pressure Center Pivot to Low pressure system - Idaho |  | 10 | 269.1798 | 0 | 24.0562 | 0 | 5.9721 |  |  |  | 287.8114 | 0.00076553 | 0.00076 | 0 | 0 | 0 | 4.7971 | 11.0855 | 0 | 28.8329 | 1.4434 | 3.3679 | 0 | 0 | 0 | 0 | 0 | 0 | 0 | 0 | 0 | 5.9721 | 6.2405 | 14.4533 | 0 | 34.805 | 55.4988 | 138.4327 | 0.2705 | 0 | 0 | 138.7031 | 6.2405 | 22.2262 | 138.4327 | 0.32019 | 0 | 0 | 138.7528 | 14.4533 | 9.6001 | 138.4327 | 0.59069 | 0 | 0 | 139.0233 | 20.6938 | 5.1396 | 6.7181 | 1.5954 | 3.6951 | 0 | 8.8982 | 14.1888 | 138.4327 | 0 | 0.59069 | 0 | 0 | 0 | 0 | 0 | 0 | 0 | 44.7155 | 4.8113 | 0 | 5.9721 | 139.0233 | 55.4988 | 2.505 | 14.0378 | 2.7342 | 0 | 2.7342 | 0.13671 | 0 | 0.13671 | 0 |  | 0 | 0 | 0 | 0 | 0 | 0 | 0 | 9999 | 9999
Convert High Pressure Center Pivot to Low pressure system - Oregon |  | 10 | 401.329 | 0 | 49.3229 | 0 | 0 |  |  |  | 429.1074 | 0.0011414 | 0.0011331 | 0 | 0 | 0 | 9.8356 | 22.7287 | 0 | 59.1165 | 2.9594 | 6.9052 | 0 | 0 | 0 | 0 | 0 | 0 | 0 | 0 | 0 | 0 | 12.795 | 29.6339 | 0 | 59.1165 | 101.5455 | 206.3937 | 0.40329 | 0 | 0 | 206.797 | 12.795 | 16.1623 | 206.3937 | 0.47738 | 0 | 0 | 206.8711 | 29.6339 | 6.9809 | 206.3937 | 0.88068 | 0 | 0 | 207.2744 | 42.4289 | 7.1245 | 4.8852 | 2.194 | 5.0815 | 0 | 10.1371 | 17.4126 | 206.3937 | 0 | 0.88068 | 0 | 0 | 0 | 0 | 0 | 0 | 0 | 91.6809 | 9.8646 | 0 | 0 | 207.2744 | 101.5455 | 2.0412 | 17.2616 | 4.0766 | 0 | 4.0766 | 0.20383 | 0 | 0.20383 | 0 |  | 0 | 0 | 0 | 0 | 0 | 0 | 0 | 9999 | 9999
Convert High Pressure Center Pivot to Low pressure system - Idaho |  | 10 | 468.9379 | 0 | 64.15 | 0 | 0 |  |  |  | 501.396 | 0.0013336 | 0.001324 | 0 | 0 | 0 | 12.7924 | 29.5612 | 0 | 76.8877 | 3.849 | 8.981 | 0 | 0 | 0 | 0 | 0 | 0 | 0 | 0 | 0 | 0 | 16.6414 | 38.5422 | 0 | 76.8877 | 132.0713 | 241.1634 | 0.47123 | 0 | 0 | 241.6346 | 16.6414 | 14.5201 | 241.1634 | 0.5578 | 0 | 0 | 241.7212 | 38.5422 | 6.2716 | 241.1634 | 1.029 | 0 | 0 | 242.1924 | 55.1836 | 7.9474 | 4.3888 | 2.4422 | 5.6562 | 0 | 11.2836 | 19.382 | 241.1634 | 0 | 1.029 | 0 | 0 | 0 | 0 | 0 | 0 | 0 | 119.2413 | 12.83 | 0 | 0 | 242.1924 | 132.0713 | 1.8338 | 19.2309 | 4.7633 | 0 | 4.7633 | 0.23816 | 0 | 0.23816 | 0 |  | 0 | 0 | 0 | 0 | 0 | 0 | 0 | 9999 | 9999
Convert Medium Pressure Center Pivot to Low pressure system - Montana |  | 10 | 155.8157 | 0 | 24.0562 | 0 | 5.876 |  |  |  | 166.6007 | 0.00044313 | 0.00043993 | 0 | 0 | 0 | 4.7971 | 11.0855 | 0 | 28.8329 | 1.4434 | 3.3679 | 0 | 0 | 0 | 0 | 0 | 0 | 0 | 0 | 0 | 5.876 | 6.2405 | 14.4533 | 0 | 34.7088 | 55.4027 | 80.1322 | 0.15658 | 0 | 0 | 80.2888 | 6.2405 | 12.8657 | 80.1322 | 0.18534 | 0 | 0 | 80.3176 | 14.4533 | 5.557 | 80.1322 | 0.34192 | 0 | 0 | 80.4742 | 20.6938 | 8.9887 | 3.8888 | 2.7562 | 6.3835 | 0 | 15.3297 | 24.4694 | 80.1322 | 0 | 0.34192 | 0 | 0 | 0 | 0 | 0 | 0 | 0 | 44.7155 | 4.8113 | 0 | 5.876 | 80.4742 | 55.4027 | 1.4525 | 24.3184 | 1.5827 | 0 | 1.5827 | 0.079135 | 0 | 0.079135 | 0 |  | 0 | 0 | 0 | 0 | 0 | 0 | 0 | 9999 | 9999
Convert wheel line systems to low pressure systems on alfalfa acreage - Washington |  | 10 | 403.2618 | 0 | 48.9084 | 4.8112 | 0 |  |  |  | 431.174 | 0.0011468 | 0.0011386 | 0 | 0 | 0 | 9.753 | 22.5377 | 0 | 58.6197 | 2.9345 | 6.8472 | 0 | 0 | 0 | 0 | 0 | 65.3865 | 0 | 0 | 0 | 0 | 12.6875 | 29.3848 | 0 | 124.0061 | 166.0784 | 207.3878 | 0.40524 | 0 | 0 | 207.793 | 12.6875 | 16.3778 | 207.3878 | 0.47968 | 0 | 0 | 207.8675 | 29.3848 | 7.074 | 207.3878 | 0.88492 | 0 | 0 | 208.2727 | 42.0723 | 7.0288 | 4.9504 | 2.1652 | 5.0147 | 0 | 21.1622 | 28.342 | 207.3878 | 0 | 0.88492 | 0 | 0 | 0 | 0 | 0 | 0 | 0 | 90.9103 | 9.7817 | 65.3865 | 0 | 208.2727 | 166.0784 | 1.2541 | 28.191 | 4.0962 | 0 | 4.0962 | 0.20481 | 0 | 0.20481 | 0 |  | 0 | 0 | 0 | 0 | 0 | 0 | 0 | 9999 | 9999
Convert High Pressure Center Pivot to Low pressure system - Montana |  | 10 | 268.2526 | 0 | 64.15 | 0 | 0 |  |  |  | 286.82 | 0.00076289 | 0.00075738 | 0 | 0 | 0 | 12.7924 | 29.5612 | 0 | 76.8877 | 3.849 | 8.981 | 0 | 0 | 0 | 0 | 0 | 0 | 0 | 0 | 0 | 0 | 16.6414 | 38.5422 | 0 | 76.8877 | 132.0713 | 137.9558 | 0.26957 | 0 | 0 | 138.2254 | 16.6414 | 8.3061 | 137.9558 | 0.31909 | 0 | 0 | 138.2749 | 38.5422 | 3.5876 | 137.9558 | 0.58865 | 0 | 0 | 138.5444 | 55.1836 | 14.006 | 2.5106 | 4.2692 | 9.8877 | 0 | 19.725 | 33.882 | 137.9558 | 0 | 0.58865 | 0 | 0 | 0 | 0 | 0 | 0 | 0 | 119.2413 | 12.83 | 0 | 0 | 138.5444 | 132.0713 | 1.049 | 33.731 | 2.7248 | 0 | 2.7248 | 0.13624 | 0 | 0.13624 | 0 |  | 0 | 0 | 0 | 0 | 0 | 0 | 0 | 9999 | 9999
Convert wheel line systems to low pressure systems on alfalfa acreage - Oregon |  | 10 | 392.1111 | 0 | 78.9167 | 4.8112 | 0 |  |  |  | 419.2514 | 0.0011151 | 0.0011071 | 0 | 0 | 0 | 15.737 | 36.3659 | 0 | 94.5864 | 4.735 | 11.0483 | 0 | 0 | 0 | 0 | 0 | 65.3865 | 0 | 0 | 0 | 0 | 20.472 | 47.4142 | 0 | 159.9729 | 227.8592 | 201.6532 | 0.39403 | 0 | 0 | 202.0472 | 20.472 | 9.8694 | 201.6532 | 0.46642 | 0 | 0 | 202.1196 | 47.4142 | 4.2628 | 201.6532 | 0.86045 | 0 | 0 | 202.5137 | 67.8863 | 11.7635 | 2.9831 | 3.593 | 8.3216 | 0 | 28.0764 | 39.991 | 201.6532 | 0 | 0.86045 | 0 | 0 | 0 | 0 | 0 | 0 | 0 | 146.6894 | 15.7833 | 65.3865 | 0 | 202.5137 | 227.8592 | 0.88877 | 39.84 | 3.9829 | 0 | 3.9829 | 0.19914 | 0 | 0.19914 | 0 |  | 0 | 0 | 0 | 0 | 0 | 0 | 0 | 9999 | 9999
Convert hand line systems to low pressure systems on alfalfa acreage - Washington |  | 10 | 403.2618 | 0 | 18.3406 | 15.396 | 0 |  |  |  | 431.174 | 0.0011468 | 0.0011386 | 0 | 0 | 0 | 3.6574 | 8.4516 | 0 | 21.9824 | 1.1004 | 2.5677 | 0 | 0 | 0 | 0 | 0 | 209.2367 | 0 | 0 | 0 | 0 | 4.7578 | 11.0193 | 0 | 231.219 | 246.9962 | 207.3878 | 0.40524 | 0 | 0 | 207.793 | 4.7578 | 43.6741 | 207.3878 | 0.47968 | 0 | 0 | 207.8675 | 11.0193 | 18.8639 | 207.3878 | 0.88492 | 0 | 0 | 208.2727 | 15.7771 | 2.5414 | 13.2009 | 0.81194 | 1.8805 | 0 | 39.4585 | 42.151 | 207.3878 | 0 | 0.88492 | 0 | 0 | 0 | 0 | 0 | 0 | 0 | 34.0914 | 3.6681 | 209.2367 | 0 | 208.2727 | 246.9962 | 0.84322 | 42 | 4.0962 | 0 | 4.0962 | 0.20481 | 0 | 0.20481 | 0 |  | 0 | 0 | 0 | 0 | 0 | 0 | 0 | 9999 | 9999
Convert hand line systems to low pressure systems on alfalfa acreage - Oregon |  | 10 | 392.1111 | 0 | 38.49 | 15.396 | 0 |  |  |  | 419.2514 | 0.0011151 | 0.0011071 | 0 | 0 | 0 | 7.6754 | 17.7367 | 0 | 46.1326 | 2.3094 | 5.3886 | 0 | 0 | 0 | 0 | 0 | 209.2367 | 0 | 0 | 0 | 0 | 9.9848 | 23.1253 | 0 | 255.3693 | 288.4794 | 201.6532 | 0.39403 | 0 | 0 | 202.0472 | 9.9848 | 20.2354 | 201.6532 | 0.46642 | 0 | 0 | 202.1196 | 23.1253 | 8.7402 | 201.6532 | 0.86045 | 0 | 0 | 202.5137 | 33.1101 | 5.6601 | 6.1164 | 1.7524 | 4.0587 | 0 | 44.8192 | 50.6303 | 201.6532 | 0 | 0.86045 | 0 | 0 | 0 | 0 | 0 | 0 | 0 | 71.5448 | 7.698 | 209.2367 | 0 | 202.5137 | 288.4794 | 0.702 | 50.4793 | 3.9829 | 0 | 3.9829 | 0.19914 | 0 | 0.19914 | 0 |  | 0 | 0 | 0 | 0 | 0 | 0 | 0 | 9999 | 9999
Convert hand line systems to low pressure systems on alfalfa acreage - Idaho |  | 10 | 254.8914 | 0 | 38.49 | 15.396 | 0 |  |  |  | 272.534 | 0.00072489 | 0.00071966 | 0 | 0 | 0 | 7.6754 | 17.7367 | 0 | 46.1326 | 2.3094 | 5.3886 | 0 | 0 | 0 | 0 | 0 | 209.2367 | 0 | 0 | 0 | 0 | 9.9848 | 23.1253 | 0 | 255.3693 | 288.4794 | 131.0845 | 0.25614 | 0 | 0 | 131.3406 | 9.9848 | 13.154 | 131.0845 | 0.30319 | 0 | 0 | 131.3877 | 23.1253 | 5.6815 | 131.0845 | 0.55933 | 0 | 0 | 131.6438 | 33.1101 | 8.7884 | 3.9759 | 2.6958 | 6.2436 | 0 | 68.9474 | 77.8869 | 131.0845 | 0 | 0.55933 | 0 | 0 | 0 | 0 | 0 | 0 | 0 | 71.5448 | 7.698 | 209.2367 | 0 | 131.6438 | 288.4794 | 0.45634 | 77.7359 | 2.5891 | 0 | 2.5891 | 0.12945 | 0 | 0.12945 | 0 |  | 0 | 0 | 0 | 0 | 0 | 0 | 0 | 9999 | 9999
Convert wheel line systems to low pressure systems on alfalfa acreage - Idaho |  | 10 | 254.8914 | 0 | 166.79 | 4.8112 | 0 |  |  |  | 272.534 | 0.00072489 | 0.00071966 | 0 | 0 | 0 | 33.2602 | 76.8592 | 0 | 199.908 | 10.0074 | 23.3506 | 0 | 0 | 0 | 0 | 0 | 65.3865 | 0 | 0 | 0 | 0 | 43.2676 | 100.2098 | 0 | 265.2944 | 408.7717 | 131.0845 | 0.25614 | 0 | 0 | 131.3406 | 43.2676 | 3.0355 | 131.0845 | 0.30319 | 0 | 0 | 131.3877 | 100.2098 | 1.3111 | 131.0845 | 0.55933 | 0 | 0 | 131.6438 | 143.4773 | 38.5866 | 0.91752 | 11.6819 | 27.0557 | 0 | 71.6271 | 110.3647 | 131.0845 | 0 | 0.55933 | 0 | 0 | 0 | 0 | 0 | 0 | 0 | 310.0273 | 33.358 | 65.3865 | 0 | 131.6438 | 408.7717 | 0.32205 | 110.2137 | 2.5891 | 0 | 2.5891 | 0.12945 | 0 | 0.12945 | 0 |  | 0 | 0 | 0 | 0 | 0 | 0 | 0 | 9999 | 9999
Convert hand line systems to low pressure systems on alfalfa acreage - Montana |  | 10 | 189.7038 | 0 | 64.15 | 15.396 | 0 |  |  |  | 202.8343 | 0.0005395 | 0.00053561 | 0 | 0 | 0 | 12.7924 | 29.5612 | 0 | 76.8877 | 3.849 | 8.981 | 0 | 0 | 0 | 0 | 0 | 209.2367 | 0 | 0 | 0 | 0 | 16.6414 | 38.5422 | 0 | 286.1243 | 341.3079 | 97.5601 | 0.19063 | 0 | 0 | 97.7507 | 16.6414 | 5.874 | 97.5601 | 0.22565 | 0 | 0 | 97.7857 | 38.5422 | 2.5371 | 97.5601 | 0.41629 | 0 | 0 | 97.9763 | 55.1836 | 19.8678 | 1.7755 | 6.037 | 13.9819 | 0 | 103.7967 | 123.8155 | 97.5601 | 0 | 0.41629 | 0 | 0 | 0 | 0 | 0 | 0 | 0 | 119.2413 | 12.83 | 209.2367 | 0 | 97.9763 | 341.3079 | 0.28706 | 123.6645 | 1.927 | 0 | 1.927 | 0.096346 | 0 | 0.096346 | 0 |  | 0 | 0 | 0 | 0 | 0 | 0 | 0 | 9999 | 9999
Convert wheel line systems to low pressure systems on alfalfa acreage - Montana |  | 10 | 189.7038 | 0 | 166.79 | 4.8112 | 0 |  |  |  | 202.8343 | 0.0005395 | 0.00053561 | 0 | 0 | 0 | 33.2602 | 76.8592 | 0 | 199.908 | 10.0074 | 23.3506 | 0 | 0 | 0 | 0 | 0 | 65.3865 | 0 | 0 | 0 | 0 | 43.2676 | 100.2098 | 0 | 265.2944 | 408.7717 | 97.5601 | 0.19063 | 0 | 0 | 97.7507 | 43.2676 | 2.2592 | 97.5601 | 0.22565 | 0 | 0 | 97.7857 | 100.2098 | 0.97581 | 97.5601 | 0.41629 | 0 | 0 | 97.9763 | 143.4773 | 51.8979 | 0.68287 | 15.6961 | 36.3529 | 0 | 96.2403 | 148.2892 | 97.5601 | 0 | 0.41629 | 0 | 0 | 0 | 0 | 0 | 0 | 0 | 310.0273 | 33.358 | 65.3865 | 0 | 97.9763 | 408.7717 | 0.23968 | 148.1382 | 1.927 | 0 | 1.927 | 0.096346 | 0 | 0.096346 | 0 |  | 0 | 0 | 0 | 0 | 0 | 0 | 0 | 9999 | 9999
Convert Medium Pressure Center Pivot to Low pressure system - Oregon |  | 10 | 241.0367 | 0 | 341.9723 | 0 | 12.0476 |  |  |  | 257.7203 | 0.00068549 | 0.00068054 | 0 | 0 | 0 | 68.1938 | 157.5856 | 0 | 409.8746 | 20.5183 | 47.8761 | 0 | 0 | 0 | 0 | 0 | 0 | 0 | 0 | 0 | 12.0476 | 88.7122 | 205.4617 | 0 | 421.9221 | 716.096 | 123.9593 | 0.24222 | 0 | 0 | 124.2016 | 88.7122 | 1.4001 | 123.9593 | 0.28671 | 0 | 0 | 124.246 | 205.4617 | 0.60472 | 123.9593 | 0.52893 | 0 | 0 | 124.4883 | 294.1739 | 83.8386 | 0.42318 | 25.3282 | 58.6614 | 0 | 120.463 | 204.4526 | 123.9593 | 0 | 0.52893 | 0 | 0 | 0 | 0 | 0 | 0 | 0 | 635.654 | 68.3945 | 0 | 12.0476 | 124.4883 | 716.096 | 0.17384 | 204.3016 | 2.4484 | 0 | 2.4484 | 0.12242 | 0 | 0.12242 | 0 |  | 0 | 0 | 0 | 0 | 0 | 0 | 0 | 9999 | 9999
Supply Curve Results; Categories sorted by TRC Net Levelized Cost
Totals for Categories with Benefits Exceeding Costs. Levelized cost is TRC Net Levelized Cost (Net of Benefits) | [12 empty] | Savings Allocation by Cost Bin and Month for Segments 1 | [12 empty] | Savings Allocation by Cost Bin and Month for Segments 2
| Totals Basis | Busbar Electric Savings in kWh | First Cost | Admin Cost | First Year Program Cost | PV Cost | PV Benefits | Unit Program Cost: First Year Program Cost in $/average annual kW saved | Utility System Net Levelized Cost (Net of T&D Capacity Benefits, Act Credit & Risk-Mitigation) in mills/kWh | TRC Net Levelized Cost (Net of All Benefits) in mills/kWh | TRC B/C Ratio | Net Electric & Gas System CO2 Avoided (Lifetime Tons) | Jan | Feb | Mar | Apr | May | Jun | Jul | Aug | Sep | Oct | Nov | Dec |  | Jan | Feb | Mar | Apr | May | Jun | Jul | Aug | Sep | Oct | Nov | Dec
| Measures with B/C > 1.00 | 3303.44 | 362.85 | 0 | 362.85 | 760.881 | 1595.6813 | 962.1989 | 5.1851 | 16.7971 | 2.4542 | 31.3831 | 0 | 0.11573 | 6.3717 | 76.7512 | 304.0076 | 402.9105 | 390.0671 | 395.6489 | 185.9992 | 106.9547 | 30.229 | 0.20714 |  | 0 | 0.079142 | 2.3495 | 50.5825 | 197.1264 | 296.1695 | 335.9429 | 287.7247 | 148.8741 | 70.2599 | 14.9154 | 0.15308
| Categories with B/C > 1.00 | 3303.44 | 362.85 | 72.57 | 435.4201 | 833.451 | 1595.6813 | 1154.6387 | 6.8015 | 18.4135 | 2.2351 | 31.3831 | 0 | 0.025187 | 1.3868 | 16.7047 | 66.1665 | 87.6924 | 84.8971 | 86.112 | 40.4823 | 23.2784 | 6.5793 | 0.045084 |  | 0 | 0.017225 | 0.51135 | 11.0091 | 42.9041 | 64.4606 | 73.1171 | 62.6226 | 32.4021 | 15.2919 | 3.2463 | 0.033317
Supply Curve Results: By TRC Net Levelized Cost - Net of Benefits
| Block 1: <= 0 mills/kWh | 0 | 0 | 0 | 0 | 0 | 0 | 0 | 0 | 0 | 0 | 0 | 0 | 0 | 0 | 0 | 0 | 0 | 0 | 0 | 0 | 0 | 0 | 0 |  | 0 | 0 | 0 | 0 | 0 | 0 | 0 | 0 | 0 | 0 | 0 | 0
| Block 2: <= 10 mills/kWh | 475.8558 | 24.0562 | 4.8113 | 28.8675 | 58.7119 | 229.8556 | 531.42 | 3.0489 | 8.9276 | 3.915 | 4.5207 | 0 | 0.01667 | 0.91784 | 11.0559 | 43.7919 | 58.0387 | 56.1886 | 56.9927 | 26.7929 | 15.4067 | 4.3544 | 0.029839 |  | 0 | 0.0114 | 0.33843 | 7.2863 | 28.3958 | 42.6628 | 48.3921 | 41.4463 | 21.4451 | 10.1208 | 2.1485 | 0.022051
| Block 3: 10-20 mills/kWh | 1942.9895 | 201.6792 | 40.3358 | 242.015 | 421.1868 | 938.5344 | 1091.1286 | 6.4191 | 15.7995 | 2.2836 | 18.4586 | 0 | 0.068066 | 3.7477 | 45.1428 | 178.8087 | 236.9805 | 229.4264 | 232.7095 | 109.3994 | 62.9077 | 17.7798 | 0.12184 |  | 0 | 0.046549 | 1.3819 | 29.7512 | 115.9442 | 174.1985 | 197.5921 | 169.2315 | 87.5635 | 41.3249 | 8.7728 | 0.090036
| Block 4: 20-30 mills/kWh | 597.7747 | 72.9646 | 14.5929 | 87.5575 | 221.4811 | 288.7468 | 1283.099 | 7.575 | 27.1117 | 1.3094 | 5.6789 | 0 | 0.020941 | 1.153 | 13.8885 | 55.0118 | 72.9087 | 70.5847 | 71.5947 | 33.6575 | 19.354 | 5.4701 | 0.037483 |  | 0 | 0.014321 | 0.42515 | 9.1532 | 35.6711 | 53.5934 | 60.7906 | 52.0653 | 26.9395 | 12.7139 | 2.699 | 0.0277
| Block 5: 30-40 mills/kWh | 706.0714 | 143.0667 | 28.6133 | 171.68 | 359.9304 | 341.0581 | 2129.9785 | 12.6745 | 37.3584 | 0.95386 | 6.7078 | 0 | 0.024735 | 1.3619 | 16.4047 | 64.9781 | 86.1174 | 83.3723 | 84.5653 | 39.7551 | 22.8603 | 6.4611 | 0.044274 |  | 0 | 0.016916 | 0.50217 | 10.8114 | 42.1335 | 63.3027 | 71.8038 | 61.4978 | 31.8201 | 15.0172 | 3.188 | 0.032719
| Block 6: 40-50 mills/kWh | 431.174 | 18.3406 | 3.6681 | 22.0088 | 246.9962 | 208.2727 | 447.1438 | 2.5414 | 42 | 0.84322 | 4.0962 | 0 | 0.015105 | 0.83166 | 10.0178 | 39.6799 | 52.589 | 50.9126 | 51.6412 | 24.2771 | 13.96 | 3.9456 | 0.027037 |  | 0 | 0.01033 | 0.30666 | 6.6022 | 25.7295 | 38.6569 | 43.8482 | 37.5546 | 19.4315 | 9.1705 | 1.9468 | 0.01998
| Block 7: 50-60 mills/kWh | 419.2514 | 38.49 | 7.698 | 46.188 | 288.4794 | 202.5137 | 965.0697 | 5.6601 | 50.4793 | 0.702 | 3.9829 | 0 | 0.014687 | 0.80866 | 9.7408 | 38.5827 | 51.1348 | 49.5048 | 50.2132 | 23.6058 | 13.574 | 3.8365 | 0.026289 |  | 0 | 0.010044 | 0.29818 | 6.4196 | 25.018 | 37.5879 | 42.6357 | 36.5162 | 18.8942 | 8.9169 | 1.893 | 0.019428
| Block 8: 60-70 mills/kWh | 0 | 0 | 0 | 0 | 0 | 0 | 0 | 0 | 0 | 0 | 0 | 0 | 0 | 0 | 0 | 0 | 0 | 0 | 0 | 0 | 0 | 0 | 0 |  | 0 | 0 | 0 | 0 | 0 | 0 | 0 | 0 | 0 | 0 | 0 | 0
| Block 9: 70-80 mills/kWh | 272.534 | 38.49 | 7.698 | 46.188 | 288.4794 | 131.6438 | 1484.6108 | 8.7884 | 77.7359 | 0.45634 | 2.5891 | 0 | 0.0095474 | 0.52567 | 6.332 | 25.0806 | 33.2401 | 32.1806 | 32.6411 | 15.3449 | 8.8238 | 2.4939 | 0.017089 |  | 0 | 0.0065292 | 0.19383 | 4.1731 | 16.2629 | 24.434 | 27.7153 | 23.7373 | 12.2821 | 5.7964 | 1.2305 | 0.012629
| Block 10: 80-90 mills/kWh | 0 | 0 | 0 | 0 | 0 | 0 | 0 | 0 | 0 | 0 | 0 | 0 | 0 | 0 | 0 | 0 | 0 | 0 | 0 | 0 | 0 | 0 | 0 |  | 0 | 0 | 0 | 0 | 0 | 0 | 0 | 0 | 0 | 0 | 0 | 0
| Block 11: 90-100 mills/kWh | 0 | 0 | 0 | 0 | 0 | 0 | 0 | 0 | 0 | 0 | 0 | 0 | 0 | 0 | 0 | 0 | 0 | 0 | 0 | 0 | 0 | 0 | 0 |  | 0 | 0 | 0 | 0 | 0 | 0 | 0 | 0 | 0 | 0 | 0 | 0
| Block 12: 100-110 mills/kWh | 0 | 0 | 0 | 0 | 0 | 0 | 0 | 0 | 0 | 0 | 0 | 0 | 0 | 0 | 0 | 0 | 0 | 0 | 0 | 0 | 0 | 0 | 0 |  | 0 | 0 | 0 | 0 | 0 | 0 | 0 | 0 | 0 | 0 | 0 | 0
| Block 13: 110-120 mills/kWh | 272.534 | 166.79 | 33.358 | 200.148 | 408.7717 | 131.6438 | 6433.3134 | 38.5866 | 110.2137 | 0.32205 | 2.5891 | 0 | 0.0095474 | 0.52567 | 6.332 | 25.0806 | 33.2401 | 32.1806 | 32.6411 | 15.3449 | 8.8238 | 2.4939 | 0.017089 |  | 0 | 0.0065292 | 0.19383 | 4.1731 | 16.2629 | 24.434 | 27.7153 | 23.7373 | 12.2821 | 5.7964 | 1.2305 | 0.012629
| Block 14: 120-130 mills/kWh | 202.8343 | 64.15 | 12.83 | 76.98 | 341.3079 | 97.9763 | 3324.6088 | 19.8678 | 123.6645 | 0.28706 | 1.927 | 0 | 0.0071057 | 0.39123 | 4.7126 | 18.6664 | 24.7391 | 23.9505 | 24.2932 | 11.4205 | 6.5671 | 1.8561 | 0.012719 |  | 0 | 0.0048594 | 0.14426 | 3.1058 | 12.1037 | 18.1851 | 20.6272 | 17.6666 | 9.141 | 4.314 | 0.91582 | 0.0093991
| Block 15: 130-140 mills/kWh | 0 | 0 | 0 | 0 | 0 | 0 | 0 | 0 | 0 | 0 | 0 | 0 | 0 | 0 | 0 | 0 | 0 | 0 | 0 | 0 | 0 | 0 | 0 |  | 0 | 0 | 0 | 0 | 0 | 0 | 0 | 0 | 0 | 0 | 0 | 0
| Block 16: 140-150 mills/kWh | 202.8343 | 166.79 | 33.358 | 200.148 | 408.7717 | 97.9763 | 8643.9829 | 51.8979 | 148.1382 | 0.23968 | 1.927 | 0 | 0.0071057 | 0.39123 | 4.7126 | 18.6664 | 24.7391 | 23.9505 | 24.2932 | 11.4205 | 6.5671 | 1.8561 | 0.012719 |  | 0 | 0.0048594 | 0.14426 | 3.1058 | 12.1037 | 18.1851 | 20.6272 | 17.6666 | 9.141 | 4.314 | 0.91582 | 0.0093991
| Block 17: 150-160 mills/kWh | 0 | 0 | 0 | 0 | 0 | 0 | 0 | 0 | 0 | 0 | 0 | 0 | 0 | 0 | 0 | 0 | 0 | 0 | 0 | 0 | 0 | 0 | 0 |  | 0 | 0 | 0 | 0 | 0 | 0 | 0 | 0 | 0 | 0 | 0 | 0
| Block 18: 160-170 mills/kWh | 0 | 0 | 0 | 0 | 0 | 0 | 0 | 0 | 0 | 0 | 0 | 0 | 0 | 0 | 0 | 0 | 0 | 0 | 0 | 0 | 0 | 0 | 0 |  | 0 | 0 | 0 | 0 | 0 | 0 | 0 | 0 | 0 | 0 | 0 | 0
| Block 19: 170-180 mills/kWh | 0 | 0 | 0 | 0 | 0 | 0 | 0 | 0 | 0 | 0 | 0 | 0 | 0 | 0 | 0 | 0 | 0 | 0 | 0 | 0 | 0 | 0 | 0 |  | 0 | 0 | 0 | 0 | 0 | 0 | 0 | 0 | 0 | 0 | 0 | 0
| Block 20: 180-190 mills/kWh | 0 | 0 | 0 | 0 | 0 | 0 | 0 | 0 | 0 | 0 | 0 | 0 | 0 | 0 | 0 | 0 | 0 | 0 | 0 | 0 | 0 | 0 | 0 |  | 0 | 0 | 0 | 0 | 0 | 0 | 0 | 0 | 0 | 0 | 0 | 0
| Block 21: 190-200 mills/kWh | 0 | 0 | 0 | 0 | 0 | 0 | 0 | 0 | 0 | 0 | 0 | 0 | 0 | 0 | 0 | 0 | 0 | 0 | 0 | 0 | 0 | 0 | 0 |  | 0 | 0 | 0 | 0 | 0 | 0 | 0 | 0 | 0 | 0 | 0 | 0
| Block 22: > 200 mills/kWh | 257.7203 | 341.9723 | 68.3945 | 410.3667 | 716.096 | 124.4883 | 13948.502 | 83.8386 | 204.3016 | 0.17384 | 2.4484 | 0 | 0.0090284 | 0.4971 | 5.9878 | 23.7174 | 31.4334 | 30.4314 | 30.8668 | 14.5109 | 8.3441 | 2.3583 | 0.01616 |  | 0 | 0.0061743 | 0.18329 | 3.9462 | 15.379 | 23.1059 | 26.2088 | 22.4471 | 11.6145 | 5.4814 | 1.1636 | 0.011942
Shaped Savings Results; By Category and sorted by TRC BC ratio
[13 empty] | Savings Allocation by Cost Bin and Month for Segments 1 Feb: Savings Allocation by Category and Month for Segments 1 |  |  | Savings Allocation by Category and Month for Segments 2
Category | Measure | Busbar Savings | First Cost | Admin Cost | First Year Program Cost | PV Cost | PV Benefits | Unit Program Cost: First Year Program Cost in $/average annual kW saved | Utility System Net Levelized Cost (Net of T&D Capacity Benefits, Act Credit & Risk-Mitigation) in mills/kWh | TRC Net Levelized Cost (Net of All Benefits) in mills/kWh | TRC B/C Ratio | Net Electric & Gas System CO2 Avoided (Lifetime Tons) | Wholesale KW | Jan | Feb | Mar | Apr | May | Jun | Jul | Aug | Sep | Oct | Nov | Dec |  | Jan | Feb | Mar | Apr | May | Jun | Jul | Aug | Sep | Oct | Nov | Dec
Convert Medium Pressure Center Pivot to Low pressure system - Washington |  | 475.8558 | 24.0562 | 4.8113 | 28.8675 | 58.7119 | 229.8556 | 531.42 | 3.0489 | 8.9276 | 3.915 | 4.5207 | 0.0012657 | 0 | 0.01667 | 0.91784 | 11.0559 | 43.7919 | 58.0387 | 56.1886 | 56.9927 | 26.7929 | 15.4067 | 4.3544 | 0.029839 |  | 0 | 0.0114 | 0.33843 | 7.2863 | 28.3958 | 42.6628 | 48.3921 | 41.4463 | 21.4451 | 10.1208 | 2.1485 | 0.022051
Convert High Pressure Center Pivot to Low pressure system - Washington |  | 724.6748 | 64.15 | 12.83 | 76.98 | 132.0713 | 350.0442 | 930.5482 | 5.4522 | 13.2592 | 2.6504 | 6.8845 | 0.0019275 | 0 | 0.025387 | 1.3978 | 16.8369 | 66.6901 | 88.3864 | 85.5689 | 86.7934 | 40.8026 | 23.4626 | 6.6313 | 0.045441 |  | 0 | 0.017361 | 0.5154 | 11.0963 | 43.2436 | 64.9706 | 73.6957 | 63.1181 | 32.6585 | 15.4129 | 3.272 | 0.033581
Convert Medium Pressure Center Pivot to Low pressure system - Idaho |  | 287.8114 | 24.0562 | 4.8113 | 28.8675 | 55.4988 | 139.0233 | 878.6285 | 5.1396 | 14.0378 | 2.505 | 2.7342 | 0.00076553 | 0 | 0.010083 | 0.55514 | 6.6869 | 26.4866 | 35.1035 | 33.9845 | 34.4708 | 16.2051 | 9.3184 | 2.6337 | 0.018047 |  | 0 | 0.0068952 | 0.2047 | 4.407 | 17.1746 | 25.8037 | 29.2689 | 25.0679 | 12.9706 | 6.1214 | 1.2995 | 0.013337
Convert High Pressure Center Pivot to Low pressure system - Oregon |  | 429.1074 | 49.3229 | 9.8646 | 59.1875 | 101.5455 | 207.2744 | 1208.2817 | 7.1245 | 17.2616 | 2.0412 | 4.0766 | 0.0011414 | 0 | 0.015032 | 0.82767 | 9.9698 | 39.4897 | 52.3369 | 50.6686 | 51.3937 | 24.1608 | 13.8931 | 3.9267 | 0.026907 |  | 0 | 0.01028 | 0.30519 | 6.5705 | 25.6062 | 38.4716 | 43.638 | 37.3746 | 19.3383 | 9.1266 | 1.9375 | 0.019884
Convert High Pressure Center Pivot to Low pressure system - Idaho |  | 501.396 | 64.15 | 12.83 | 76.98 | 132.0713 | 242.1924 | 1344.9346 | 7.9474 | 19.2309 | 1.8338 | 4.7633 | 0.0013336 | 0 | 0.017565 | 0.9671 | 11.6493 | 46.1423 | 61.1537 | 59.2044 | 60.0516 | 28.2309 | 16.2336 | 4.5882 | 0.03144 |  | 0 | 0.012012 | 0.3566 | 7.6774 | 29.9198 | 44.9526 | 50.9894 | 43.6708 | 22.5961 | 10.664 | 2.2639 | 0.023234
Convert Medium Pressure Center Pivot to Low pressure system - Montana |  | 166.6007 | 24.0562 | 4.8113 | 28.8675 | 55.4027 | 80.4742 | 1517.877 | 8.9887 | 24.3184 | 1.4525 | 1.5827 | 0.00044313 | 0 | 0.0058363 | 0.32134 | 3.8708 | 15.3319 | 20.3198 | 19.672 | 19.9536 | 9.3804 | 5.394 | 1.5245 | 0.010447 |  | 0 | 0.0039913 | 0.11849 | 2.551 | 9.9416 | 14.9366 | 16.9424 | 14.5107 | 7.5081 | 3.5434 | 0.75222 | 0.0077201
Convert wheel line systems to low pressure systems on alfalfa acreage - Washington |  | 431.174 | 48.9084 | 9.7817 | 58.69 | 166.0784 | 208.2727 | 1192.3835 | 7.0288 | 28.191 | 1.2541 | 4.0962 | 0.0011468 | 0 | 0.015105 | 0.83166 | 10.0178 | 39.6799 | 52.589 | 50.9126 | 51.6412 | 24.2771 | 13.96 | 3.9456 | 0.027037 |  | 0 | 0.01033 | 0.30666 | 6.6022 | 25.7295 | 38.6569 | 43.8482 | 37.5546 | 19.4315 | 9.1705 | 1.9468 | 0.01998
Convert High Pressure Center Pivot to Low pressure system - Montana |  | 286.82 | 64.15 | 12.83 | 76.98 | 132.0713 | 138.5444 | 2351.1083 | 14.006 | 33.731 | 1.049 | 2.7248 | 0.00076289 | 0 | 0.010048 | 0.55322 | 6.6639 | 26.3954 | 34.9826 | 33.8674 | 34.3521 | 16.1493 | 9.2863 | 2.6246 | 0.017985 |  | 0 | 0.0068715 | 0.20399 | 4.3918 | 17.1154 | 25.7148 | 29.1681 | 24.9816 | 12.9259 | 6.1003 | 1.295 | 0.013291
Convert wheel line systems to low pressure systems on alfalfa acreage - Oregon |  | 419.2514 | 78.9167 | 15.7833 | 94.7 | 227.8592 | 202.5137 | 1978.6983 | 11.7635 | 39.84 | 0.88877 | 3.9829 | 0.0011151 | 0 | 0.014687 | 0.80866 | 9.7408 | 38.5827 | 51.1348 | 49.5048 | 50.2132 | 23.6058 | 13.574 | 3.8365 | 0.026289 |  | 0 | 0.010044 | 0.29818 | 6.4196 | 25.018 | 37.5879 | 42.6357 | 36.5162 | 18.8942 | 8.9169 | 1.893 | 0.019428
Convert hand line systems to low pressure systems on alfalfa acreage - Washington |  | 431.174 | 18.3406 | 3.6681 | 22.0088 | 246.9962 | 208.2727 | 447.1438 | 2.5414 | 42 | 0.84322 | 4.0962 | 0.0011468 | 0 | 0.015105 | 0.83166 | 10.0178 | 39.6799 | 52.589 | 50.9126 | 51.6412 | 24.2771 | 13.96 | 3.9456 | 0.027037 |  | 0 | 0.01033 | 0.30666 | 6.6022 | 25.7295 | 38.6569 | 43.8482 | 37.5546 | 19.4315 | 9.1705 | 1.9468 | 0.01998
Convert hand line systems to low pressure systems on alfalfa acreage - Oregon |  | 419.2514 | 38.49 | 7.698 | 46.188 | 288.4794 | 202.5137 | 965.0697 | 5.6601 | 50.4793 | 0.702 | 3.9829 | 0.0011151 | 0 | 0.014687 | 0.80866 | 9.7408 | 38.5827 | 51.1348 | 49.5048 | 50.2132 | 23.6058 | 13.574 | 3.8365 | 0.026289 |  | 0 | 0.010044 | 0.29818 | 6.4196 | 25.018 | 37.5879 | 42.6357 | 36.5162 | 18.8942 | 8.9169 | 1.893 | 0.019428
Convert hand line systems to low pressure systems on alfalfa acreage - Idaho |  | 272.534 | 38.49 | 7.698 | 46.188 | 288.4794 | 131.6438 | 1484.6108 | 8.7884 | 77.7359 | 0.45634 | 2.5891 | 0.00072489 | 0 | 0.0095474 | 0.52567 | 6.332 | 25.0806 | 33.2401 | 32.1806 | 32.6411 | 15.3449 | 8.8238 | 2.4939 | 0.017089 |  | 0 | 0.0065292 | 0.19383 | 4.1731 | 16.2629 | 24.434 | 27.7153 | 23.7373 | 12.2821 | 5.7964 | 1.2305 | 0.012629
Convert wheel line systems to low pressure systems on alfalfa acreage - Idaho |  | 272.534 | 166.79 | 33.358 | 200.148 | 408.7717 | 131.6438 | 6433.3134 | 38.5866 | 110.2137 | 0.32205 | 2.5891 | 0.00072489 | 0 | 0.0095474 | 0.52567 | 6.332 | 25.0806 | 33.2401 | 32.1806 | 32.6411 | 15.3449 | 8.8238 | 2.4939 | 0.017089 |  | 0 | 0.0065292 | 0.19383 | 4.1731 | 16.2629 | 24.434 | 27.7153 | 23.7373 | 12.2821 | 5.7964 | 1.2305 | 0.012629
Convert hand line systems to low pressure systems on alfalfa acreage - Montana |  | 202.8343 | 64.15 | 12.83 | 76.98 | 341.3079 | 97.9763 | 3324.6088 | 19.8678 | 123.6645 | 0.28706 | 1.927 | 0.0005395 | 0 | 0.0071057 | 0.39123 | 4.7126 | 18.6664 | 24.7391 | 23.9505 | 24.2932 | 11.4205 | 6.5671 | 1.8561 | 0.012719 |  | 0 | 0.0048594 | 0.14426 | 3.1058 | 12.1037 | 18.1851 | 20.6272 | 17.6666 | 9.141 | 4.314 | 0.91582 | 0.0093991
Convert wheel line systems to low pressure systems on alfalfa acreage - Montana |  | 202.8343 | 166.79 | 33.358 | 200.148 | 408.7717 | 97.9763 | 8643.9829 | 51.8979 | 148.1382 | 0.23968 | 1.927 | 0.0005395 | 0 | 0.0071057 | 0.39123 | 4.7126 | 18.6664 | 24.7391 | 23.9505 | 24.2932 | 11.4205 | 6.5671 | 1.8561 | 0.012719 |  | 0 | 0.0048594 | 0.14426 | 3.1058 | 12.1037 | 18.1851 | 20.6272 | 17.6666 | 9.141 | 4.314 | 0.91582 | 0.0093991
Convert Medium Pressure Center Pivot to Low pressure system - Oregon |  | 257.7203 | 341.9723 | 68.3945 | 410.3667 | 716.096 | 124.4883 | 13948.502 | 83.8386 | 204.3016 | 0.17384 | 2.4484 | 0.00068549 | 0 | 0.0090284 | 0.4971 | 5.9878 | 23.7174 | 31.4334 | 30.4314 | 30.8668 | 14.5109 | 8.3441 | 2.3583 | 0.01616 |  | 0 | 0.0061743 | 0.18329 | 3.9462 | 15.379 | 23.1059 | 26.2088 | 22.4471 | 11.6145 | 5.4814 | 1.1636 | 0.011942
Note on I6: :ProCost Periodic replacement costs and savings of the measure. These are costs and savings that occur periodically, but at different periods than annually. Can be positive or negative. Periodic replacement costs for both the measure and the baseline measure should be included if applicable. ProCost can analyze these costs in two ways dependent on the 'Repeat Periodic Replacement' switch in the ProData page. When set to 'On', ProCost repeats replacement costs for multiple times over the life of a measure depending on the input period and measure life. For example fluorescent lamps may have a 4-year replacement cycle that repeats 3 times in a 15-year measure life. When set to 'Off', ProCost reads the period as the year after installation that the replacement cost occurs and does not subsequently reinstall or repeat the replacement costs. For example a compressor may be replaced only once in the life of a heat-pump system. Example: A new fluorescent lighting systems may have a measure life of 15 years, and a lamp life of five years. Two lamps per fixture must be replaced at years 6 and 11. Lamp and labor costs, expressed as positive costs, are entered as a cost and the period would be entered as 5. The baseline measure may have a four year lamp life and would have required a three-lamp replacement at years 5, 9 and 13. Lamp and labor replacement costs would be entered as annual savings in dollars with a 4-year period. ProCost determines the net present value of the two cost streams.
Note on O6: :ProCost If the measure has gas savings for increases, enter the annual savings and shape of the savings here. Example: Clothes washer saves electric motor and dryer energy and gas water heat.
Note on A7: :ProCost Category for the measure. Individual measures can be grouped into categories. ProCost output is reported by measure and by category. All measures must belong to at least one category. Category name can be the same as measure name. Example: Measures can be combined into one category if they have components with different load shapes or measure lives. On wash machines there may be one load shape for the electric motor savings component, a second load shape for the electric water heat savings component and a third shape for electric dryer savings component.
Note on B7: :ProCost Name of Measure. User-defined. For PTR measures, defined naming conventions apply.
Note on C7: :ProCost Annual electric savings for the measure in kWh at the site. May be positive, negative or zero. Savings are incremental to the baseline alternative.
Note on D7: :ProCost Physical life of the measure in years. Must be >=1.
Note on E7: :ProCost Initial cost to install the measure in dollars. Costs are incremental to the baseline alternative. Dollars must be denominated in the same year as 'Input Cost Reference Year' input on the ProData page.
Note on F7: :ProCost Annual operations and maintenance cost for the measure in dollars. Must be incremental cost over the baseline alternative. May be positive, negative or zero. Dollars must be denominated in the same year as 'Input Cost Reference Year' input on the ProData page. O&M costs are entered as positive values. Negative values represent O&M savings compared to the baseline alternative. Example: Annualized maintenance cost for a heat pump heating system compared to a baseline electric resistance heating system.
Note on G7: :ProCost Name of the pointer to the shape of the savings. The shapes represent the daily and monthly shape of the savings in four time segments for each month of the year. Shape of the savings is relative to the baseline alternative. These shapes are in the MC_AND_Loadshape file.
Note on H7: :ProCost Annual value of any non-energy benefits of the measure, relative to the baseline alternative. Expressed in dollars per year and denominated in dollars of the 'Cost Reference Year'. Positive value represents dollar savings. Negative value represents dollar cost. Example: Water, detergent and sewer savings from efficient clothes washer.
Note on I7: : Cost in dollars that is incurred for Period 1. Positive value if cost. Negative value if savings. Dollars must be denominated in the same year as 'Input Cost Reference Year' input on the ProData page.
Note on J7: :ProCost Duration of Period1. The time at which Period 1 costs, or savings, occur. In years.
Note on K7: : Cost in dollars that is incurred for Period 2 Positive value if cost. Negative value if savings. Dollars must be denominated in the same year as 'Input Cost Reference Year' input on the ProData page.
Note on L7: :ProCost Duration of Period 2. The time at which Period 2 costs, or savings, occur. In years.
Note on M7: : Cost in dollars that is incurred for Period 3. Positive value if cost. Negative value if savings. Dollars must be denominated in the same year as 'Input Cost Reference Year' input on the ProData page.
Note on N7: :ProCost Duration of Period 3. The time at which Period 3 costs, or savings, occur. In years.
Note on O7: : Annual gas savings, or increases, in therms.
Note on P7: :ProCost Name of the pointer to the shape of the savings. The shapes represent the daily and monthly shape of the savings in four time segments for each month of the year. Shape of the savings is relative to the baseline alternative. These shapes are in the MC_AND_Loadshape file.
Note on BH50: Direct and program administrative costs incurred by the utility system minus benefits that accrue to the utility system.There are separate Utility System Net Levelized Costs for the electric and the gas system. Utility system benefits include deferred transmission and distribution system capacity, risk-mitigation and Regional Act credit all of which are user-determined inputs.Utility System benefits do not include any non-energy benefits such as, other-fuel benefits, O&M benefits or periodic replacement benefits which generally accrue to the customer or to non-utility sponsors. Utility System Net Levelized Costs correspond to Utility System B/C ratio with regard to the costs and benefits included. Benefits are subtracted from costs, then levelized over the life of the measure The Risk-Mitigation credit is used to determine program cost-effectiveness and impacts both the Utility System B/C ratio and the Utility System Net Levelized Cost. If the Risk-Mitigation credit is non-zero, the Utility System Net Levelized Cost will be reduced by the Risk-Mitigation benefit. When using ProCost to build conservation supply curves, the user should set the Risk-Mitigation Credit to zero so the credit is not reflected in the supply curves.
Note on BM50: Direct and program administrative costs of the measure to sponsor. Separate costs for each sponsor. Depends on share of costs incurred by sponsor, sponsor cost of capital, and financing term which are user-defined inputs. Includes applicable Capital, O&M, Periodic Replacement and Program Administrative costs. Sponsor costs are levelized over program life. Does not include any adjustments for benefit. NOTE: Units are per kWh for 'Electric' runs and per therm for 'Gas' runs for all sponsors.
Note on CE50: All costs minus all benefits regardless of which sponsor incurs the cost or accrues the benefits. TRC Net Levelized Cost includes all applicable costs and all benefits. In addition to energy system costs and benefits, TRC Net Levelized Cost includes non-energy, other-fuel, O&M, periodic-replacement and risk-mitigation benefits and costs. TRC Net Levelized Cost corresponds to TRC B/C ratios with regard to the costs and benefits included. Benefits are subtracted from costs, then levelized over the life of the measure. The Risk-Mitigation credit is used to determine program cost-effectiveness and impacts both the TRC B/C ratio and the TRC Net Levelized Cost. If Risk-Mitigation credit is non-zero, TRC Levelized Cost will be reduced by the risk-mitigation benefit. When using ProCost to build conservation supply curves, the user should set the Risk-Mitigation Credit to zero so the credit is not reflected in the supply curves.
Note on CW50: Direct and program administrative costs incurred by the utility system minus benefits that accrue to the utility system.There are separate Utility System Net Levelized Costs for the electric and the gas system. Utility system benefits include deferred transmission and distribution system capacity, risk-mitigation and Regional Act credit all of which are user-determined inputs.Utility System benefits do not include any non-energy benefits such as, other-fuel benefits, O&M benefits or periodic replacement benefits which generally accrue to the customer or to non-utility sponsors. Utility System Net Levelized Costs correspond to Utility System B/C ratio with regard to the costs and benefits included. Benefits are subtracted from costs, then levelized over the life of the measure The Risk-Mitigation credit is used to determine program cost-effectiveness and impacts both the Utility System B/C ratio and the Utility System Net Levelized Cost. If the Risk-Mitigation credit is non-zero, the Utility System Net Levelized Cost will be reduced by the Risk-Mitigation benefit. When using ProCost to build conservation supply curves, the user should set the Risk-Mitigation Credit to zero so the credit is not reflected in the supply curves.
Note on BH71: Direct and program administrative costs incurred by the utility system minus benefits that accrue to the utility system.There are separate Utility System Net Levelized Costs for the electric and the gas system. Utility system benefits include deferred transmission and distribution system capacity, risk-mitigation and Regional Act credit all of which are user-determined inputs.Utility System benefits do not include any non-energy benefits such as, other-fuel benefits, O&M benefits or periodic replacement benefits which generally accrue to the customer or to non-utility sponsors. Utility System Net Levelized Costs correspond to Utility System B/C ratio with regard to the costs and benefits included. Benefits are subtracted from costs, then levelized over the life of the measure The Risk-Mitigation credit is used to determine program cost-effectiveness and impacts both the Utility System B/C ratio and the Utility System Net Levelized Cost. If the Risk-Mitigation credit is non-zero, the Utility System Net Levelized Cost will be reduced by the Risk-Mitigation benefit. When using ProCost to build conservation supply curves, the user should set the Risk-Mitigation Credit to zero so the credit is not reflected in the supply curves.
Note on BM71: Direct and program administrative costs of the measure to sponsor. Separate costs for each sponsor. Depends on share of costs incurred by sponsor, sponsor cost of capital, and financing term which are user-defined inputs. Includes applicable Capital, O&M, Periodic Replacement and Program Administrative costs. Sponsor costs are levelized over program life. Does not include any adjustments for benefit. NOTE: Units are per kWh for 'Electric' runs and per therm for 'Gas' runs for all sponsors.
Note on CE71: All costs minus all benefits regardless of which sponsor incurs the cost or accrues the benefits. TRC Net Levelized Cost includes all applicable costs and all benefits. In addition to energy system costs and benefits, TRC Net Levelized Cost includes non-energy, other-fuel, O&M, periodic-replacement and risk-mitigation benefits and costs. TRC Net Levelized Cost corresponds to TRC B/C ratios with regard to the costs and benefits included. Benefits are subtracted from costs, then levelized over the life of the measure. The Risk-Mitigation credit is used to determine program cost-effectiveness and impacts both the TRC B/C ratio and the TRC Net Levelized Cost. If Risk-Mitigation credit is non-zero, TRC Levelized Cost will be reduced by the risk-mitigation benefit. When using ProCost to build conservation supply curves, the user should set the Risk-Mitigation Credit to zero so the credit is not reflected in the supply curves.
Note on CW71: Direct and program administrative costs incurred by the utility system minus benefits that accrue to the utility system.There are separate Utility System Net Levelized Costs for the electric and the gas system. Utility system benefits include deferred transmission and distribution system capacity, risk-mitigation and Regional Act credit all of which are user-determined inputs.Utility System benefits do not include any non-energy benefits such as, other-fuel benefits, O&M benefits or periodic replacement benefits which generally accrue to the customer or to non-utility sponsors. Utility System Net Levelized Costs correspond to Utility System B/C ratio with regard to the costs and benefits included. Benefits are subtracted from costs, then levelized over the life of the measure The Risk-Mitigation credit is used to determine program cost-effectiveness and impacts both the Utility System B/C ratio and the Utility System Net Levelized Cost. If the Risk-Mitigation credit is non-zero, the Utility System Net Levelized Cost will be reduced by the Risk-Mitigation benefit. When using ProCost to build conservation supply curves, the user should set the Risk-Mitigation Credit to zero so the credit is not reflected in the supply curves.

## Increment
No change from Raw
[9 empty] | Periodic Replacement Costs and Savings and Replacement Period | [5 empty] | Gas Inputs
| Category Name | Measure Name | Savings (kwh/yr) | Life (yrs) | Capital Cost | Annual O&M | Shape Pointer | Non-E Val ($/yr) | Cost 1 ($) | Period 1 | Cost 2 ($) | Period 2 | Cost 3 ($) | Period 3 | Savings (therms/yr) | Shape Pointer
Idaho | Convert High Pressure Center Pivot to Low pressure system - Idaho | Convert High Pressure Center Pivot to Low pressure system - Idaho | 468.9379 | 10 | 64.15 | 0 | A-Irr-Irr-Irrigation-All-All-E | 0 | 0 | 0 | 0 | 0 | 0 | 0 | 0 | 0
Idaho | Convert Medium Pressure Center Pivot to Low pressure system - Idaho | Convert Medium Pressure Center Pivot to Low pressure system - Idaho | 269.1798 | 10 | 24.0562 | 0 | A-Irr-Irr-Irrigation-All-All-E | 0 | 4.5099 | 5 | 0 | 0 | 0 | 0 | 0 | 0
Idaho | Convert wheel line systems to low pressure systems on alfalfa acreage - Idaho | Convert wheel line systems to low pressure systems on alfalfa acreage - Idaho | 254.8914 | 10 | 166.79 | 4.8112 | A-Irr-Irr-Irrigation-All-All-E | 0 | 0 | 0 | 0 | 0 | 0 | 0 | 0 | 0
Idaho | Convert hand line systems to low pressure systems on alfalfa acreage - Idaho | Convert hand line systems to low pressure systems on alfalfa acreage - Idaho | 254.8914 | 10 | 38.49 | 15.396 | A-Irr-Irr-Irrigation-All-All-E | 0 | 0 | 0 | 0 | 0 | 0 | 0 | 0 | 0
Montana | Convert High Pressure Center Pivot to Low pressure system - Montana | Convert High Pressure Center Pivot to Low pressure system - Montana | 268.2526 | 10 | 64.15 | 0 | A-Irr-Irr-Irrigation-All-All-E | 0 | 0 | 0 | 0 | 0 | 0 | 0 | 0 | 0
Montana | Convert Medium Pressure Center Pivot to Low pressure system - Montana | Convert Medium Pressure Center Pivot to Low pressure system - Montana | 155.8157 | 10 | 24.0562 | 0 | A-Irr-Irr-Irrigation-All-All-E | 0 | 4.4373 | 5 | 0 | 0 | 0 | 0 | 0 | 0
Montana | Convert wheel line systems to low pressure systems on alfalfa acreage - Montana | Convert wheel line systems to low pressure systems on alfalfa acreage - Montana | 189.7038 | 10 | 166.79 | 4.8112 | A-Irr-Irr-Irrigation-All-All-E | 0 | 0 | 0 | 0 | 0 | 0 | 0 | 0 | 0
Montana | Convert hand line systems to low pressure systems on alfalfa acreage - Montana | Convert hand line systems to low pressure systems on alfalfa acreage - Montana | 189.7038 | 10 | 64.15 | 15.396 | A-Irr-Irr-Irrigation-All-All-E | 0 | 0 | 0 | 0 | 0 | 0 | 0 | 0 | 0
Oregon | Convert High Pressure Center Pivot to Low pressure system - Oregon | Convert High Pressure Center Pivot to Low pressure system - Oregon | 401.329 | 10 | 49.3229 | 0 | A-Irr-Irr-Irrigation-All-All-E | 0 | 0 | 0 | 0 | 0 | 0 | 0 | 0 | 0
Oregon | Convert Medium Pressure Center Pivot to Low pressure system - Oregon | Convert Medium Pressure Center Pivot to Low pressure system - Oregon | 241.0367 | 10 | 341.9723 | 0 | A-Irr-Irr-Irrigation-All-All-E | 0 | 9.0978 | 5 | 0 | 0 | 0 | 0 | 0 | 0
Oregon | Convert wheel line systems to low pressure systems on alfalfa acreage - Oregon | Convert wheel line systems to low pressure systems on alfalfa acreage - Oregon | 392.1111 | 10 | 78.9167 | 4.8112 | A-Irr-Irr-Irrigation-All-All-E | 0 | 0 | 0 | 0 | 0 | 0 | 0 | 0 | 0
Oregon | Convert hand line systems to low pressure systems on alfalfa acreage - Oregon | Convert hand line systems to low pressure systems on alfalfa acreage - Oregon | 392.1111 | 10 | 38.49 | 15.396 | A-Irr-Irr-Irrigation-All-All-E | 0 | 0 | 0 | 0 | 0 | 0 | 0 | 0 | 0
Washington | Convert High Pressure Center Pivot to Low pressure system - Washington | Convert High Pressure Center Pivot to Low pressure system - Washington | 677.7627 | 10 | 64.15 | 0 | A-Irr-Irr-Irrigation-All-All-E | 0 | 0 | 0 | 0 | 0 | 0 | 0 | 0 | 0
Washington | Convert Medium Pressure Center Pivot to Low pressure system - Washington | Convert Medium Pressure Center Pivot to Low pressure system - Washington | 445.0511 | 10 | 24.0562 | 0 | A-Irr-Irr-Irrigation-All-All-E | 0 | 6.9363 | 5 | 0 | 0 | 0 | 0 | 0 | 0
Washington | Convert wheel line systems to low pressure systems on alfalfa acreage - Washington | Convert wheel line systems to low pressure systems on alfalfa acreage - Washington | 403.2618 | 10 | 48.9084 | 4.8112 | A-Irr-Irr-Irrigation-All-All-E | 0 | 0 | 0 | 0 | 0 | 0 | 0 | 0 | 0
Washington | Convert hand line systems to low pressure systems on alfalfa acreage - Washington | Convert hand line systems to low pressure systems on alfalfa acreage - Washington | 403.2618 | 10 | 18.3406 | 15.396 | A-Irr-Irr-Irrigation-All-All-E | 0 | 0 | 0 | 0 | 0 | 0 | 0 | 0 | 0
Note on J5: :ProCost Perioodic replacement costs and savinsg of the measure. These are costs and savings that occur periodicially, but at different periods than annually. Can be positive or negative. Periodic replacement costs for both the measure and the baseline measure should be included if applicable. ProCost can analysze these costs in two ways dependent on the 'Repeat Periodic Replacemetn' switch in the ProData page. When set to 'On', ProCost repeats replacement costs for multiple times over the life of a measure depending on the input period and measure life. For example fluorescent lamps may have a 4-year replacement cycle that repeats 3 times in a 15-year measure life. When set to 'Off', ProCost reads the period as the year after installation that the replacement cost occurs and does not subsequently reinstall or repeat the replacement costs. For example a compressor may be replaced only once in the life of a heat-pump system. Example: A new fluorescent lighting systems may have a measure life of 15 years, and a lamp life of five years. Two lamps lamps per fixture must be replaced at years 6 and 11. Lamp and labor costs, expressed as positive costs, are entered as a cost and the period would be enetered as 5. The baseline measure may have a four year lamp life and would have required a three-lamp replacement at years 5, 9 and 13. Lamp and labor replacement costs would be entered as annual savings in dollars with a 4-year period. ProCost determines the net present value of the two cost streams.
Note on P5: :ProCost If the measure has gas savings for incfreases, enter the annual savings and shape of the savings here. Example: Clothes washer saves electric motor and dryer energy and gas water heat.
Note on B6: :Procost Category for the measure. Individual measures can be grouped into categories. Procost output is reported by measure and by category. All measures must belong to at least one category. Category name can be the same as measure name. Example: Measures can be combined into one category if they have components with different load shapes or measure lives. On wash machines there may be one load shape for the electric motor savings component, a second load shape for the electric water heat savings component and a third shape for electric dryer savings component.
Note on C6: :ProCost Name of Measure. User-defined. For PTR measures, defined naming conventions apply.
Note on D6: :ProCost Annual electric savings for the measure in kWh at the site. May be positive, negative or zero. Savings are incremental to the baseline alternative.
Note on E6: :ProCost Physical life of the measure in years. Must be >=1.
Note on F6: :ProCost Initial cost to install the measure in dollars. Costs are incremental to the baseline alternative. Dollars must be denominated in the same year as 'Input Cost Reference Year' input on the ProData page.
Note on G6: :ProCost Annaul opperations and maintenace cost for the measure in dollars. Must be incremental cost over the baseline alternative. May be positive, negative or zero. Dollars must be denominated in the same year as 'Input Cost Reference Year' input on the ProData page. O&M costs are enetered as positive values. Negative values represent O&M savings compared to the baseline alternative. Example: Annualized maintenace cost for a heat pump heating system compared to a baseline electric resistance heating system.
Note on H6: :ProCost Name of the pointer to the shape of the savings. The shapes represent the daily and monthly shape of the savings in four time segments for each month of the year. Shape of the savings is relative to the baseline alternative. These shaps are in the MC_AND_Loadshape file.
Note on I6: :ProCost Annual value of any non-energy benefits of the measure, relative to the baseline alternative. Expressed in dollars per year and denominated in dollars of the 'Cost Reference Year'. Positive value represents dollar savings. Negative value represents dollar cost. Example: Water, detergent and sewer savings from efficient clothes washer.
Note on J6: : Cost in dollars that is incurred for Period 1. Positive value if cost. Negative value if savings. Dollars must be denominated in the same year as 'Input Cost Reference Year' input on the ProData page.
Note on K6: :ProCost Duration of Period1. The time at which Period 1 costs, or savings, occur. In years.
Note on L6: : Cost in dollars that is incurred for Period 2 Positive value if cost. Negative value if savings. Dollars must be denominated in the same year as 'Input Cost Reference Year' input on the ProData page.
Note on M6: :ProCost Duration of Period 2. The time at which Period 2 costs, or savings, occur. In years.
Note on N6: : Cost in dollars that is incurred for Period 3. Positive value if cost. Negative value if savings. Dollars must be denominated in the same year as 'Input Cost Reference Year' input on the ProData page.
Note on O6: :ProCost Duration of Period 3. The time at which Period 3 costs, or savings, occur. In years.
Note on P6: : Annual gas savings, or increases, in therms.
Note on Q6: :ProCost Name of the pointer to the shape of the savings. The shapes represent the daily and monthly shape of the savings in four time segments for each month of the year. Shape of the savings is relative to the baseline alternative. These shaps are in the MC_AND_Loadshape file.

## Raw
Data Set Name
Showerhead Retrofit with 2.0 GPM or lower showerheads
| Costs must be denominated in the same year as 'Input Cost Reference Year' = |  | 2012
| 1 | 2 | 3 | 4 | 5 | 6 | 7 | 8 | 9 | 10 | 11 | 12 | 13 | 14 | 15 | 16 | 17 | 18 | 19 | 20 | 21 | 22 | 23 | 24 | 25 | 26 | 27 | 28 | 29 | 30 | 31 | 32 | 33 | 34 | 35 | 36 | 37 | 38 | 39 | 40 | 41 | 42 | 43 | 44 | 45 | 46 | 47 | 48 | 49 | 50 | 51 | 52 | 53 | 54 | 55 | 56 | 57 | 58 | 59 | 60 | 61 | 62 | 63 | 64 | 65 | 66 | 67 | 68 | 69 | 70 | 71 | 72 | 73 | 74 | 75 | 76 | 77 | 78 | 79 | 80 | 81 | 82 | 83 | 84 | 85 | 86 | 87 | 88 | 89 | 90 | 91 | 92 | 93 | 94 | 95 | 96 | 97 | 98 | 99 | 100 | 101 | 102 | 103 | 104 | 105
| Input Data | [7 empty] | Periodic Replacement Costs and Savings and Replacement Period | [5 empty] | Gas Inputs
Region | Category Name | Measure Name | Savings (kwh/yr) | Life (yrs) | Capital Cost | Annual O&M | Shape Pointer | Non-E Val ($/yr) | Cost 1 ($) | Period 1 | Cost 2 ($) | Period 2 | Cost 3 ($) | Period 3 | Savings (therms/yr) | Shape Pointer
Idaho | Convert High Pressure Center Pivot to Low pressure system - Idaho | Convert High Pressure Center Pivot to Low pressure system - Idaho | 468.9379 | 10 | 64.15 | 0 | A-Irr-Irr-Irrigation-All-All-E |  | 0 | 0
Idaho | Convert Medium Pressure Center Pivot to Low pressure system - Idaho | Convert Medium Pressure Center Pivot to Low pressure system - Idaho | 269.1798 | 10 | 24.0562 | 0 | A-Irr-Irr-Irrigation-All-All-E |  | 4.5099 | 5
Idaho | Convert wheel line systems to low pressure systems on alfalfa acreage - Idaho | Convert wheel line systems to low pressure systems on alfalfa acreage - Idaho | 254.8914 | 10 | 166.79 | 4.8112 | A-Irr-Irr-Irrigation-All-All-E |  | 0 | 0
Idaho | Convert hand line systems to low pressure systems on alfalfa acreage - Idaho | Convert hand line systems to low pressure systems on alfalfa acreage - Idaho | 254.8914 | 10 | 38.49 | 15.396 | A-Irr-Irr-Irrigation-All-All-E |  | 0 | 0
Montana | Convert High Pressure Center Pivot to Low pressure system - Montana | Convert High Pressure Center Pivot to Low pressure system - Montana | 268.2526 | 10 | 64.15 | 0 | A-Irr-Irr-Irrigation-All-All-E |  | 0 | 0
Montana | Convert Medium Pressure Center Pivot to Low pressure system - Montana | Convert Medium Pressure Center Pivot to Low pressure system - Montana | 155.8157 | 10 | 24.0562 | 0 | A-Irr-Irr-Irrigation-All-All-E |  | 4.4373 | 5
Montana | Convert wheel line systems to low pressure systems on alfalfa acreage - Montana | Convert wheel line systems to low pressure systems on alfalfa acreage - Montana | 189.7038 | 10 | 166.79 | 4.8112 | A-Irr-Irr-Irrigation-All-All-E |  | 0 | 0
Montana | Convert hand line systems to low pressure systems on alfalfa acreage - Montana | Convert hand line systems to low pressure systems on alfalfa acreage - Montana | 189.7038 | 10 | 64.15 | 15.396 | A-Irr-Irr-Irrigation-All-All-E |  | 0 | 0
Oregon | Convert High Pressure Center Pivot to Low pressure system - Oregon | Convert High Pressure Center Pivot to Low pressure system - Oregon | 401.329 | 10 | 49.3229 | 0 | A-Irr-Irr-Irrigation-All-All-E |  | 0 | 0
Oregon | Convert Medium Pressure Center Pivot to Low pressure system - Oregon | Convert Medium Pressure Center Pivot to Low pressure system - Oregon | 241.0367 | 10 | 341.9723 | 0 | A-Irr-Irr-Irrigation-All-All-E |  | 9.0978 | 5
Oregon | Convert wheel line systems to low pressure systems on alfalfa acreage - Oregon | Convert wheel line systems to low pressure systems on alfalfa acreage - Oregon | 392.1111 | 10 | 78.9167 | 4.8112 | A-Irr-Irr-Irrigation-All-All-E |  | 0 | 0
Oregon | Convert hand line systems to low pressure systems on alfalfa acreage - Oregon | Convert hand line systems to low pressure systems on alfalfa acreage - Oregon | 392.1111 | 10 | 38.49 | 15.396 | A-Irr-Irr-Irrigation-All-All-E |  | 0 | 0
Washington | Convert High Pressure Center Pivot to Low pressure system - Washington | Convert High Pressure Center Pivot to Low pressure system - Washington | 677.7627 | 10 | 64.15 | 0 | A-Irr-Irr-Irrigation-All-All-E |  | 0 | 0
Washington | Convert Medium Pressure Center Pivot to Low pressure system - Washington | Convert Medium Pressure Center Pivot to Low pressure system - Washington | 445.0511 | 10 | 24.0562 | 0 | A-Irr-Irr-Irrigation-All-All-E |  | 6.9363 | 5
Washington | Convert wheel line systems to low pressure systems on alfalfa acreage - Washington | Convert wheel line systems to low pressure systems on alfalfa acreage - Washington | 403.2618 | 10 | 48.9084 | 4.8112 | A-Irr-Irr-Irrigation-All-All-E |  | 0 | 0
Washington | Convert hand line systems to low pressure systems on alfalfa acreage - Washington | Convert hand line systems to low pressure systems on alfalfa acreage - Washington | 403.2618 | 10 | 18.3406 | 15.396 | A-Irr-Irr-Irrigation-All-All-E |  | 0 | 0
Note on J6: :ProCost Perioodic replacement costs and savinsg of the measure. These are costs and savings that occur periodicially, but at different periods than annually. Can be positive or negative. Periodic replacement costs for both the measure and the baseline measure should be included if applicable. ProCost can analysze these costs in two ways dependent on the 'Repeat Periodic Replacemetn' switch in the ProData page. When set to 'On', ProCost repeats replacement costs for multiple times over the life of a measure depending on the input period and measure life. For example fluorescent lamps may have a 4-year replacement cycle that repeats 3 times in a 15-year measure life. When set to 'Off', ProCost reads the period as the year after installation that the replacement cost occurs and does not subsequently reinstall or repeat the replacement costs. For example a compressor may be replaced only once in the life of a heat-pump system. Example: A new fluorescent lighting systems may have a measure life of 15 years, and a lamp life of five years. Two lamps lamps per fixture must be replaced at years 6 and 11. Lamp and labor costs, expressed as positive costs, are entered as a cost and the period would be enetered as 5. The baseline measure may have a four year lamp life and would have required a three-lamp replacement at years 5, 9 and 13. Lamp and labor replacement costs would be entered as annual savings in dollars with a 4-year period. ProCost determines the net present value of the two cost streams.
Note on P6: :ProCost If the measure has gas savings for incfreases, enter the annual savings and shape of the savings here. Example: Clothes washer saves electric motor and dryer energy and gas water heat.
Note on B7: :Procost Category for the measure. Individual measures can be grouped into categories. Procost output is reported by measure and by category. All measures must belong to at least one category. Category name can be the same as measure name. Example: Measures can be combined into one category if they have components with different load shapes or measure lives. On wash machines there may be one load shape for the electric motor savings component, a second load shape for the electric water heat savings component and a third shape for electric dryer savings component.
Note on C7: :ProCost Name of Measure. User-defined. For PTR measures, defined naming conventions apply.
Note on D7: :ProCost Annual electric savings for the measure in kWh at the site. May be positive, negative or zero. Savings are incremental to the baseline alternative.
Note on E7: :ProCost Physical life of the measure in years. Must be >=1.
Note on F7: :ProCost Initial cost to install the measure in dollars. Costs are incremental to the baseline alternative. Dollars must be denominated in the same year as 'Input Cost Reference Year' input on the ProData page.
Note on G7: :ProCost Annaul opperations and maintenace cost for the measure in dollars. Must be incremental cost over the baseline alternative. May be positive, negative or zero. Dollars must be denominated in the same year as 'Input Cost Reference Year' input on the ProData page. O&M costs are enetered as positive values. Negative values represent O&M savings compared to the baseline alternative. Example: Annualized maintenace cost for a heat pump heating system compared to a baseline electric resistance heating system.
Note on H7: :ProCost Name of the pointer to the shape of the savings. The shapes represent the daily and monthly shape of the savings in four time segments for each month of the year. Shape of the savings is relative to the baseline alternative. These shaps are in the MC_AND_Loadshape file.
Note on I7: :ProCost Annual value of any non-energy benefits of the measure, relative to the baseline alternative. Expressed in dollars per year and denominated in dollars of the 'Cost Reference Year'. Positive value represents dollar savings. Negative value represents dollar cost. Example: Water, detergent and sewer savings from efficient clothes washer.
Note on J7: : Cost in dollars that is incurred for Period 1. Positive value if cost. Negative value if savings. Dollars must be denominated in the same year as 'Input Cost Reference Year' input on the ProData page.
Note on K7: :ProCost Duration of Period1. The time at which Period 1 costs, or savings, occur. In years.
Note on L7: : Cost in dollars that is incurred for Period 2 Positive value if cost. Negative value if savings. Dollars must be denominated in the same year as 'Input Cost Reference Year' input on the ProData page.
Note on M7: :ProCost Duration of Period 2. The time at which Period 2 costs, or savings, occur. In years.
Note on N7: : Cost in dollars that is incurred for Period 3. Positive value if cost. Negative value if savings. Dollars must be denominated in the same year as 'Input Cost Reference Year' input on the ProData page.
Note on O7: :ProCost Duration of Period 3. The time at which Period 3 costs, or savings, occur. In years.
Note on P7: : Annual gas savings, or increases, in therms.
Note on Q7: :ProCost Name of the pointer to the shape of the savings. The shapes represent the daily and monthly shape of the savings in four time segments for each month of the year. Shape of the savings is relative to the baseline alternative. These shaps are in the MC_AND_Loadshape file.

## Input
Irrigated Agriculture Conservation Options | [14 empty] | Gallons/cu.ft | 7.48 |  | kW/horsepower | 0.7457
Hardware Measure Worksheet | [14 empty] | Acre(sq.ft.) | 43560
[15 empty] | Gals/ Acre-ft | 325828.8
[15 empty] | Gals/acre-in | 27152.4
Measure Description - Inputs
Category Name | Measure | Capital Cost (2012$) | Measure Life | Annual O & M Cost | Periodic O & M Cost | Periodic O & M Schedule | Water Diversion Region
Convert High Pressure Center Pivot to Low pressure system - Idaho | Convert High Pressure Center Pivot to Low pressure system - Idaho | 7938.6668 | 10 | 0 |  |  | UpSlm
Convert Medium Pressure Center Pivot to Low pressure system - Idaho | Convert Medium Pressure Center Pivot to Low pressure system - Idaho | 2977 | 10 | 0 | 558.105 | 5 | UpSlm
Convert wheel line systems to low pressure systems on alfalfa acreage - Idaho | Convert wheel line systems to low pressure systems on alfalfa acreage - Idaho | 20640.5336 | 10 | 595.4 | 0 |  | UpSlm
Convert hand line systems to low pressure systems on alfalfa acreage - Idaho | Convert hand line systems to low pressure systems on alfalfa acreage - Idaho | 4763.2001 | 10 | 1905.28 | 0 |  | UpSlm |  |  |  |  | 0
Convert High Pressure Center Pivot to Low pressure system - Montana | Convert High Pressure Center Pivot to Low pressure system - Montana | 8068.5395 | 10 | 0 |  |  | UPSnk
Convert Medium Pressure Center Pivot to Low pressure system - Montana | Convert Medium Pressure Center Pivot to Low pressure system - Montana | 3025.7023 | 10 | 0 | 558.105 | 5 | UPSnk
Convert wheel line systems to low pressure systems on alfalfa acreage - Montana | Convert wheel line systems to low pressure systems on alfalfa acreage - Montana | 20978.2026 | 10 | 605.1405 | 0 |  | UPSnk
Convert hand line systems to low pressure systems on alfalfa acreage - Montana | Convert hand line systems to low pressure systems on alfalfa acreage - Montana | 4841.1237 | 10 | 1936.4495 | 0 |  | UPSnk |  |  |  |  | 0
Convert High Pressure Center Pivot to Low pressure system - Oregon | Convert High Pressure Center Pivot to Low pressure system - Oregon | 3935.2655 | 10 | 0 |  |  | Desch
Convert Medium Pressure Center Pivot to Low pressure system - Oregon | Convert Medium Pressure Center Pivot to Low pressure system - Oregon | 1475.7246 | 10 | 0 | 558.105 | 5 | Desch
Convert wheel line systems to low pressure systems on alfalfa acreage - Oregon | Convert wheel line systems to low pressure systems on alfalfa acreage - Oregon | 10231.6904 | 10 | 295.1449 | 0 |  | Desch
Convert hand line systems to low pressure systems on alfalfa acreage - Oregon | Convert hand line systems to low pressure systems on alfalfa acreage - Oregon | 2361.1593 | 10 | 944.4637 | 0 |  | Desch |  |  |  |  | 0
Convert High Pressure Center Pivot to Low pressure system - Washington | Convert High Pressure Center Pivot to Low pressure system - Washington | 5161.6377 | 10 | 0 |  |  | WN
Convert Medium Pressure Center Pivot to Low pressure system - Washington | Convert Medium Pressure Center Pivot to Low pressure system - Washington | 1935.6142 | 10 | 0 | 558.105 | 5 | WN
Convert wheel line systems to low pressure systems on alfalfa acreage - Washington | Convert wheel line systems to low pressure systems on alfalfa acreage - Washington | 13420.2581 | 10 | 387.1228 | 0 |  | WN
Convert hand line systems to low pressure systems on alfalfa acreage - Washington | Convert hand line systems to low pressure systems on alfalfa acreage - Washington | 3096.9826 | 10 | 1238.7931 | 0 |  | WN |  |  |  |  | 0
Pre-Retrofit System - Inputs |  | c | d | e | f | g | h | I | j | k | l | m | n | o | p | q | r | s | t | u | v | w | x | y
Category Name | Measure | Base Case Field Size (Acres/pump) | Base Case Pumping Lift (ft) | Base Case Elevation Change (ft) | Base Case Average Discharge Rate (GPM) | Base Case Friction Loss (ft) | Base Case Mainline Friction Adjustment (ft) | Base Case System Pressure (PSI) | Base Case Total Dynamic Head (ft) | Base Case Water Horsepower (WHP) | Base Case Annual Watering Depth (inches) | Base Case System Leakage (%) | Base Case Annual Water Use w/Leakage (inches) | Base Case Pump Efficiency | Base Case Brake Horsepower | Base Case Nameplate Horsepower | Base Case Hours of Pumping | Base Case Hourly Electricity Use (kW) | Base Case Annual Electricity Use (kWh) | Base Case Water Use (Acre-ft/yr) | Base Case Water Use (Acre-ft/acre/yr) | Base Case Annual Electricity Use (kWh/acre-ft/yr) | Calibration Value (kWh/acre-ft/yr) | Base Case Use (kWh/Acre)
Convert High Pressure Center Pivot to Low pressure system - Idaho | Convert High Pressure Center Pivot to Low pressure system - Idaho | 123.7516 | 201 | 25 | 924.7885 | 10 | 5 | 62 | 384.22 | 89.7278 | 19.2 | 20% | 23.04 | 65% | 138.0428 | 153.3809 | 1395.4218 | 114.4222 | 159667.1892 | 237.6031 | 1.92 | 671.9911 |  | 1290.223
Convert Medium Pressure Center Pivot to Low pressure system - Idaho | Convert Medium Pressure Center Pivot to Low pressure system - Idaho | 123.7516 | 201 | 25 | 924.7885 | 10 | 5 | 40 | 333.4 | 77.8597 | 19.2 | 20% | 23.04 | 65% | 119.7842 | 133.0935 | 1395.4218 | 99.2878 | 138548.334 | 237.6031 | 1.92 | 583.1082 |  | 1119.5678
Convert wheel line systems to low pressure systems on alfalfa acreage - Idaho | Convert wheel line systems to low pressure systems on alfalfa acreage - Idaho | 123.7516 | 201 | 5 | 924.7885 | 5 | 5 | 62 | 359.22 | 83.8895 | 22.8 | 20% | 27.36 | 65% | 129.0608 | 143.4009 | 1657.0634 | 106.9771 | 177267.7936 | 282.1537 | 2.28 | 628.2668 |  | 1432.4482
Convert hand line systems to low pressure systems on alfalfa acreage - Idaho | Convert hand line systems to low pressure systems on alfalfa acreage - Idaho | 123.7516 | 201 | 5 | 924.7885 | 5 | 5 | 62 | 359.22 | 83.8895 | 22.8 | 20% | 27.36 | 65% | 129.0608 | 143.4009 | 1657.0634 | 106.9771 | 177267.7936 | 282.1537 | 2.28 | 628.2668 |  | 1432.4482
Convert High Pressure Center Pivot to Low pressure system - Montana | Convert High Pressure Center Pivot to Low pressure system - Montana | 125.7761 | 88 | 5 | 718.6893 | 5 | 5 | 62 | 246.22 | 44.6858 | 13.2 | 15% | 15.18 | 65% | 68.7473 | 76.3859 | 1202.3846 | 56.9839 | 68516.582 | 159.1068 | 1.265 | 430.6326 |  | 544.7502
Convert Medium Pressure Center Pivot to Low pressure system - Montana | Convert Medium Pressure Center Pivot to Low pressure system - Montana | 125.7761 | 88 | 5 | 718.6893 | 5 | 5 | 40 | 195.4 | 35.4626 | 13.2 | 15% | 15.18 | 65% | 54.5578 | 60.6198 | 1202.3846 | 45.2224 | 54374.7061 | 159.1068 | 1.265 | 341.7497 |  | 432.3134
Convert wheel line systems to low pressure systems on alfalfa acreage - Montana | Convert wheel line systems to low pressure systems on alfalfa acreage - Montana | 125.7761 | 88 | 5 | 718.6893 | 5 | 5 | 62 | 246.22 | 44.6858 | 16.8 | 15% | 19.32 | 65% | 68.7473 | 76.3859 | 1530.3077 | 56.9839 | 87202.9226 | 202.4996 | 1.61 | 430.6326 |  | 693.3185
Convert hand line systems to low pressure systems on alfalfa acreage - Montana | Convert hand line systems to low pressure systems on alfalfa acreage - Montana | 125.7761 | 88 | 5 | 718.6893 | 5 | 5 | 62 | 246.22 | 44.6858 | 16.8 | 15% | 19.32 | 65% | 68.7473 | 76.3859 | 1530.3077 | 56.9839 | 87202.9226 | 202.4996 | 1.61 | 430.6326 |  | 693.3185
Convert High Pressure Center Pivot to Low pressure system - Oregon | Convert High Pressure Center Pivot to Low pressure system - Oregon | 61.3447 | 119 | 40 | 463.7659 | 10 | 5 | 63 | 319.53 | 37.421 | 18 | 15% | 20.7 | 65% | 57.5708 | 63.9675 | 1239.2628 | 47.7198 | 59137.3269 | 105.8197 | 1.725 | 558.8499 |  | 964.0162
Convert Medium Pressure Center Pivot to Low pressure system - Oregon | Convert Medium Pressure Center Pivot to Low pressure system - Oregon | 61.3447 | 119 | 40 | 463.7659 | 10 | 5 | 40 | 266.4 | 31.1988 | 18 | 15% | 20.7 | 65% | 47.9982 | 53.3313 | 1239.2628 | 39.7851 | 49304.2403 | 105.8197 | 1.725 | 465.9269 |  | 803.7239
Convert wheel line systems to low pressure systems on alfalfa acreage - Oregon | Convert wheel line systems to low pressure systems on alfalfa acreage - Oregon | 61.3447 | 119 | 5 | 463.7659 | 5 | 5 | 63 | 279.53 | 32.7365 | 28.8 | 15% | 33.12 | 65% | 50.3638 | 55.9598 | 1982.8205 | 41.746 | 82774.8605 | 169.3115 | 2.76 | 488.8909 |  | 1349.339
Convert hand line systems to low pressure systems on alfalfa acreage - Oregon | Convert hand line systems to low pressure systems on alfalfa acreage - Oregon | 61.3447 | 119 | 5 | 463.7659 | 5 | 5 | 63 | 279.53 | 32.7365 | 28.8 | 15% | 33.12 | 65% | 50.3638 | 55.9598 | 1982.8205 | 41.746 | 82774.8605 | 169.3115 | 2.76 | 488.8909 |  | 1349.339
Convert High Pressure Center Pivot to Low pressure system - Washington | Convert High Pressure Center Pivot to Low pressure system - Washington | 80.462 | 175 | 100 | 638.2145 | 15 | 15 | 64 | 452.84 | 72.9821 | 24 | 20% | 28.8 | 65% | 112.2801 | 124.7557 | 1643.3545 | 93.0677 | 152943.2996 | 193.1088 | 2.4 | 792.0058 |  | 1900.8139
Convert Medium Pressure Center Pivot to Low pressure system - Washington | Convert Medium Pressure Center Pivot to Low pressure system - Washington | 80.462 | 175 | 100 | 638.2145 | 15 | 15 | 40 | 397.4 | 64.0471 | 24 | 20% | 28.8 | 65% | 98.534 | 109.4822 | 1643.3545 | 81.6737 | 134218.8571 | 193.1088 | 2.4 | 695.0426 |  | 1668.1023
Convert wheel line systems to low pressure systems on alfalfa acreage - Washington | Convert wheel line systems to low pressure systems on alfalfa acreage - Washington | 80.462 | 175 | 5 | 638.2145 | 5 | 5 | 64 | 337.84 | 54.4481 | 27.6 | 20% | 33.12 | 65% | 83.7663 | 93.0736 | 1889.8577 | 69.4329 | 131218.353 | 222.0751 | 2.76 | 590.8737 |  | 1630.8113
Convert hand line systems to low pressure systems on alfalfa acreage - Washington | Convert hand line systems to low pressure systems on alfalfa acreage - Washington | 80.462 | 175 | 5 | 638.2145 | 5 | 5 | 64 | 337.84 | 54.4481 | 27.6 | 20% | 33.12 | 65% | 83.7663 | 93.0736 | 1889.8577 | 69.4329 | 131218.353 | 222.0751 | 2.76 | 590.8737 |  | 1630.8113
Post-Retrofit System - Inputs
Category Name | Measure | Post-Retrofit Field Size (Acres) | Post-Retrofit Pumping Lift (ft) | Post-Retrofit Elevation Change (ft) | Post-Retrofit Discharge Rate (GPM) | Post-Retrofit Friction Loss (ft) | Post-Retrofit Mainline Friction Adjustment (ft) | Post-Retrofit System Pressure (PSI) | Post-Retrofit Total Dynamic Head (ft) | Post-Retorfit Water Horsepower (WHP) | Post-Water Management Annual Watering Depth (inches) | Retrofit Case System Leakage (%) | Post-Retrofit Case Annual Water Use w/Leakage (inches) | Post-Retrofit Pump Efficiency | Post-Retrofit Brake Horsepower | Post-Retrofit Nameplate Horsepower | Post-Retrofit Hours of Pumping | Post-Retrofit Hourly Electricity Use (kW) | Post-Retrofit Annual Electricity Use (kWh) | Post-Water Management Annual Water Use (Acre-ft/yr) | Post-Water Management Water Use (Acre-ft/acre/yr) | Post-Retrofit Annual Electricity Use (kWh/acre-ft/yr) | Calibration Value
Convert High Pressure Center Pivot to Low pressure system - Idaho | Convert High Pressure Center Pivot to Low pressure system - Idaho | 123.7516 | 201 | 25 | 924.7885 | 10 | 5 | 20 | 282.2 | 65.9029 | 19.2 | 20% | 23.04 | 75% | 87.8705 | 97.6339 | 1395.4218 | 72.8349 | 101635.3565 | 237.6031 | 1.92 | 427.7526
Convert Medium Pressure Center Pivot to Low pressure system - Idaho | Convert Medium Pressure Center Pivot to Low pressure system - Idaho | 123.7516 | 201 | 25 | 924.7885 | 20 | 5 | 20 | 292.2 | 68.2382 | 19.2 | 20% | 23.04 | 75% | 90.9842 | 101.0936 | 1395.4218 | 75.4158 | 105236.8929 | 237.6031 | 1.92 | 442.9104
Convert wheel line systems to low pressure systems on alfalfa acreage - Idaho | Convert wheel line systems to low pressure systems on alfalfa acreage - Idaho | 123.7516 | 201 | 5 | 924.7885 | 20 | 5 | 30 | 295.3 | 68.9621 | 22.8 | 20% | 27.36 | 65% | 106.0956 | 117.884 | 1657.0634 | 87.9415 | 145724.5684 | 282.1537 | 2.28 | 516.4723
Convert hand line systems to low pressure systems on alfalfa acreage - Idaho | Convert hand line systems to low pressure systems on alfalfa acreage - Idaho | 123.7516 | 201 | 5 | 924.7885 | 20 | 5 | 30 | 295.3 | 68.9621 | 22.8 | 20% | 27.36 | 65% | 106.0956 | 117.884 | 1657.0634 | 87.9415 | 145724.5684 | 282.1537 | 2.28 | 516.4723
Convert High Pressure Center Pivot to Low pressure system - Montana | Convert High Pressure Center Pivot to Low pressure system - Montana | 125.7761 | 88 | 5 | 718.6893 | 5 | 5 | 20 | 144.2 | 26.1705 | 13.2 | 15% | 15.18 | 75% | 34.8939 | 38.771 | 1202.3846 | 28.9232 | 34776.8079 | 159.1068 | 1.265 | 218.5752
Convert Medium Pressure Center Pivot to Low pressure system - Montana | Convert Medium Pressure Center Pivot to Low pressure system - Montana | 125.7761 | 88 | 5 | 718.6893 | 5 | 5 | 20 | 144.2 | 26.1705 | 13.2 | 15% | 15.18 | 75% | 34.8939 | 38.771 | 1202.3846 | 28.9232 | 34776.8079 | 159.1068 | 1.265 | 218.5752
Convert wheel line systems to low pressure systems on alfalfa acreage - Montana | Convert wheel line systems to low pressure systems on alfalfa acreage - Montana | 125.7761 | 88 | 5 | 718.6893 | 5 | 5 | 35 | 178.85 | 32.459 | 16.8 | 15% | 19.32 | 65% | 49.9369 | 55.4854 | 1530.3077 | 41.3921 | 63342.7126 | 202.4996 | 1.61 | 312.8042
Convert hand line systems to low pressure systems on alfalfa acreage - Montana | Convert hand line systems to low pressure systems on alfalfa acreage - Montana | 125.7761 | 88 | 5 | 718.6893 | 5 | 5 | 35 | 178.85 | 32.459 | 16.8 | 15% | 19.32 | 65% | 49.9369 | 55.4854 | 1530.3077 | 41.3921 | 63342.7126 | 202.4996 | 1.61 | 312.8042
Convert High Pressure Center Pivot to Low pressure system - Oregon | Convert High Pressure Center Pivot to Low pressure system - Oregon | 61.3447 | 119 | 40 | 463.7659 | 10 | 5 | 20 | 215.2 | 25.2026 | 18 | 15% | 20.7 | 75% | 33.6035 | 37.3372 | 1239.2628 | 27.8536 | 34517.9035 | 105.8197 | 1.725 | 326.1955
Convert Medium Pressure Center Pivot to Low pressure system - Oregon | Convert Medium Pressure Center Pivot to Low pressure system - Oregon | 61.3447 | 119 | 40 | 463.7659 | 10 | 5 | 20 | 215.2 | 25.2026 | 18 | 15% | 20.7 | 75% | 33.6035 | 37.3372 | 1239.2628 | 27.8536 | 34517.9035 | 105.8197 | 1.725 | 326.1955
Convert wheel line systems to low pressure systems on alfalfa acreage - Oregon | Convert wheel line systems to low pressure systems on alfalfa acreage - Oregon | 61.3447 | 119 | 5 | 463.7659 | 5 | 5 | 30 | 198.3 | 23.2234 | 28.8 | 15% | 33.12 | 65% | 35.7284 | 39.6982 | 1982.8205 | 29.6148 | 58720.906 | 169.3115 | 2.76 | 346.8217
Convert hand line systems to low pressure systems on alfalfa acreage - Oregon | Convert hand line systems to low pressure systems on alfalfa acreage - Oregon | 61.3447 | 119 | 5 | 463.7659 | 5 | 5 | 30 | 198.3 | 23.2234 | 28.8 | 15% | 33.12 | 65% | 35.7284 | 39.6982 | 1982.8205 | 29.6148 | 58720.906 | 169.3115 | 2.76 | 346.8217
Convert High Pressure Center Pivot to Low pressure system - Washington | Convert High Pressure Center Pivot to Low pressure system - Washington | 80.462 | 175 | 100 | 638.2145 | 15 | 15 | 20 | 336.2 | 54.1838 | 24 | 20% | 28.8 | 75% | 72.245 | 80.2722 | 1643.3545 | 59.8831 | 98409.1489 | 193.1088 | 2.4 | 509.6046
Convert Medium Pressure Center Pivot to Low pressure system - Washington | Convert Medium Pressure Center Pivot to Low pressure system - Washington | 80.462 | 175 | 100 | 638.2145 | 15 | 15 | 20 | 336.2 | 54.1838 | 24 | 20% | 28.8 | 75% | 72.245 | 80.2722 | 1643.3545 | 59.8831 | 98409.1489 | 193.1088 | 2.4 | 509.6046
Convert wheel line systems to low pressure systems on alfalfa acreage - Washington | Convert wheel line systems to low pressure systems on alfalfa acreage - Washington | 80.462 | 175 | 5 | 638.2145 | 5 | 5 | 30 | 254.3 | 40.9843 | 27.6 | 20% | 33.12 | 65% | 63.0528 | 70.0587 | 1889.8577 | 52.2638 | 98771.0963 | 222.0751 | 2.76 | 444.7643
Convert hand line systems to low pressure systems on alfalfa acreage - Washington | Convert hand line systems to low pressure systems on alfalfa acreage - Washington | 80.462 | 175 | 5 | 638.2145 | 5 | 5 | 30 | 254.3 | 40.9843 | 27.6 | 20% | 33.12 | 65% | 63.0528 | 70.0587 | 1889.8577 | 52.2638 | 98771.0963 | 222.0751 | 2.76 | 444.7643
Annual Energy and Water Savings Outputs
Category Name | Measure | 3096.9826 c: Annual On Site Electricity Savings (kWh); 10 d: Annual Energy Savings due to Reduced Water Diversion (kWh); 1238.7931 e: Total Electricity Savings (kWh); 0 f: Total Electricity Savings (kWh/acre); 0 g: Annual Water Savings (Acre-ft); WN h: Annual On-Site Electricity Savings (kWh/acre-ft); WN I: Annual Water Savings (Acre-ft/acre); WN j: Annual On-Site Energy Savings (%); WN k: Annual Water Savings (%); WN l: Total Cost/acre; 0 m: Annual O & M Cost; 0 n: Periodic O & M Cost; 0 o: Periodic O & M Schedule
Convert High Pressure Center Pivot to Low pressure system - Idaho | Convert High Pressure Center Pivot to Low pressure system - Idaho | 3096.9826 c: 58031.8327; 1238.7931 e: 58031.8327; 0 f: 468.9379; 0 g: 0; WN h: 244.2385; WN I: 0; WN j: 36.35%; WN k: 0%; WN l: 64.15; 0 m: 0; 0 n: 0; 0 o: 0
Convert Medium Pressure Center Pivot to Low pressure system - Idaho | Convert Medium Pressure Center Pivot to Low pressure system - Idaho | 3096.9826 c: 33311.4411; 1238.7931 e: 33311.4411; 0 f: 269.1798; 0 g: 0; WN h: 140.1978; WN I: 0; WN j: 24.04%; WN k: 0%; WN l: 24.0562; 0 m: 0; 0 n: 4.5099; 0 o: 5
Convert wheel line systems to low pressure systems on alfalfa acreage - Idaho | Convert wheel line systems to low pressure systems on alfalfa acreage - Idaho | 3096.9826 c: 31543.2252; 1238.7931 e: 31543.2252; 0 f: 254.8914; 0 g: 0; WN h: 111.7945; WN I: 0; WN j: 17.79%; WN k: 0%; WN l: 166.79; 0 m: 4.8112; 0 n: 0; 0 o: 0
Convert hand line systems to low pressure systems on alfalfa acreage - Idaho | Convert hand line systems to low pressure systems on alfalfa acreage - Idaho | 3096.9826 c: 31543.2252; 1238.7931 e: 31543.2252; 0 f: 254.8914; 0 g: 0; WN h: 111.7945; WN I: 0; WN j: 17.79%; WN k: 0%; WN l: 38.49; 0 m: 15.396; 0 n: 0; 0 o: 0
Convert High Pressure Center Pivot to Low pressure system - Montana | Convert High Pressure Center Pivot to Low pressure system - Montana | 3096.9826 c: 33739.7741; 1238.7931 e: 33739.7741; 0 f: 268.2526; 0 g: 0; WN h: 212.0574; WN I: 0; WN j: 49.24%; WN k: 0%; WN l: 64.15; 0 m: 0; 0 n: 0; 0 o: 0
Convert Medium Pressure Center Pivot to Low pressure system - Montana | Convert Medium Pressure Center Pivot to Low pressure system - Montana | 3096.9826 c: 19597.8982; 1238.7931 e: 19597.8982; 0 f: 155.8157; 0 g: 0; WN h: 123.1745; WN I: 0; WN j: 36.04%; WN k: 0%; WN l: 24.0562; 0 m: 0; 0 n: 4.4373; 0 o: 5
Convert wheel line systems to low pressure systems on alfalfa acreage - Montana | Convert wheel line systems to low pressure systems on alfalfa acreage - Montana | 3096.9826 c: 23860.21; 1238.7931 e: 23860.21; 0 f: 189.7038; 0 g: 0; WN h: 117.8284; WN I: 0; WN j: 27.36%; WN k: 0%; WN l: 166.79; 0 m: 4.8112; 0 n: 0; 0 o: 0
Convert hand line systems to low pressure systems on alfalfa acreage - Montana | Convert hand line systems to low pressure systems on alfalfa acreage - Montana | 3096.9826 c: 23860.21; 1238.7931 e: 23860.21; 0 f: 189.7038; 0 g: 0; WN h: 117.8284; WN I: 0; WN j: 27.36%; WN k: 0%; WN l: 64.15; 0 m: 15.396; 0 n: 0; 0 o: 0
Convert High Pressure Center Pivot to Low pressure system - Oregon | Convert High Pressure Center Pivot to Low pressure system - Oregon | 3096.9826 c: 24619.4234; 1238.7931 e: 24619.4234; 0 f: 401.329; 0 g: 0; WN h: 232.6545; WN I: 0; WN j: 41.63%; WN k: 0%; WN l: 49.3229; 0 m: 0; 0 n: 0; 0 o: 0
Convert Medium Pressure Center Pivot to Low pressure system - Oregon | Convert Medium Pressure Center Pivot to Low pressure system - Oregon | 3096.9826 c: 14786.3367; 1238.7931 e: 14786.3367; 0 f: 241.0367; 0 g: 0; WN h: 139.7314; WN I: 0; WN j: 29.99%; WN k: 0%; WN l: 341.9723; 0 m: 0; 0 n: 9.0978; 0 o: 5
Convert wheel line systems to low pressure systems on alfalfa acreage - Oregon | Convert wheel line systems to low pressure systems on alfalfa acreage - Oregon | 3096.9826 c: 24053.9546; 1238.7931 e: 24053.9546; 0 f: 392.1111; 0 g: 0; WN h: 142.0692; WN I: 0; WN j: 29.06%; WN k: 0%; WN l: 78.9167; 0 m: 4.8112; 0 n: 0; 0 o: 0
Convert hand line systems to low pressure systems on alfalfa acreage - Oregon | Convert hand line systems to low pressure systems on alfalfa acreage - Oregon | 3096.9826 c: 24053.9546; 1238.7931 e: 24053.9546; 0 f: 392.1111; 0 g: 0; WN h: 142.0692; WN I: 0; WN j: 29.06%; WN k: 0%; WN l: 38.49; 0 m: 15.396; 0 n: 0; 0 o: 0
Convert High Pressure Center Pivot to Low pressure system - Washington | Convert High Pressure Center Pivot to Low pressure system - Washington | 3096.9826 c: 54534.1506; 1238.7931 e: 54534.1506; 0 f: 677.7627; 0 g: 0; WN h: 282.4011; WN I: 0; WN j: 35.66%; WN k: 0%; WN l: 64.15; 0 m: 0; 0 n: 0; 0 o: 0
Convert Medium Pressure Center Pivot to Low pressure system - Washington | Convert Medium Pressure Center Pivot to Low pressure system - Washington | 3096.9826 c: 35809.7082; 1238.7931 e: 35809.7082; 0 f: 445.0511; 0 g: 0; WN h: 185.438; WN I: 0; WN j: 26.68%; WN k: 0%; WN l: 24.0562; 0 m: 0; 0 n: 6.9363; 0 o: 5
Convert wheel line systems to low pressure systems on alfalfa acreage - Washington | Convert wheel line systems to low pressure systems on alfalfa acreage - Washington | 3096.9826 c: 32447.2567; 1238.7931 e: 32447.2567; 0 f: 403.2618; 0 g: 0; WN h: 146.1094; WN I: 0; WN j: 24.73%; WN k: 0%; WN l: 48.9084; 0 m: 4.8112; 0 n: 0; 0 o: 0
Convert hand line systems to low pressure systems on alfalfa acreage - Washington | Convert hand line systems to low pressure systems on alfalfa acreage - Washington | 3096.9826 c: 32447.2567; 1238.7931 e: 32447.2567; 0 f: 403.2618; 0 g: 0; WN h: 146.1094; WN I: 0; WN j: 24.73%; WN k: 0%; WN l: 18.3406; 0 m: 15.396; 0 n: 0; 0 o: 0
Note on C15: Tina Jayaweera: 160 acres/pivot
Note on C16: Tina Jayaweera: 160 acres/pivot
Note on C19: Tina Jayaweera: 160 acres/pivot
Note on C20: Tina Jayaweera: 160 acres/pivot
Note on J26: Tom Eckman: TDH is estimated by adding total piping lift, including elevation change, friction losses and pressure at the pump. Since pressure is usally measured in pounds per square inch (PSI), convert PSI to feet by multiplying PSI * 2.31 (1 PSI = 2.31 feet of head)
Note on K26: Tom Eckman: Water horsepower (WHP) is the amount of work done on the water. It is calculated by WHP = TDH * GPM/3960 Where: GPM = discharge rate in gallons per minute TDH = total dynamic head (in feet).
Note on R26: Tom Eckman: Hours of Pumping (HRs) = D X AC/GPM/452.6 Where: D = Depth of applied irrigation water (inches) AC = Acres irrigated GPM = Discharge rate in gallons/minute 452.6 = Constant to convert gallons per minute into acre-inches/hour
Note on S26: Tom Eckman: BHP = WHP/E Where: BHP = Brake horsepower WHP = Water horsepower E= Pump Efficiency
Note on H46: Tom Eckman: For set systems only. Add mainline friction from point at which lateral system pressure is tested to critical mainline condition. This may be plus or minus depending location along the mainline.
Note on J46: Tom Eckman: TDH is estimated by adding total piping lift, including elevation change, friction losses and pressure at the pump. Since pressure is usally measured in pounds per square inch (PSI), convert PSI to feet by multiplying PSI * 2.31 (1 PSI = 2.31 feet of head)
Note on K46: Tom Eckman: Water horsepower (WHP) is the amount of work done on the water. It is calculated by WHP = TDH * GPM/3960 Where: GPM = discharge rate in gallons per minute TDH = total dynamic head (in feet).
Note on R46: Tom Eckman: Hours of Pumping (HRs) = D X AC/GPM/452.6 Where: D = Depth of applied irrigation water (inches) AC = Acres irrigated GPM = Discharge rate in gallons/minute 452.6 = Constant to convert gallons per minute into acre-inches/hour
Note on S46: Tom Eckman: BHP = WHP/E Where: BHP = Brake horsepower WHP = Water horsepower E= Pump Efficiency

## Assump
Energy & Water Use Data for Estimating Savings from Irrigation Scheduling and Hardware Retrofits
State
Data and Assumptions | Idaho | Montana | Oregon | Washington
Irrigation Electrcity Use - 2013
Farms | 7334 | 3427 | 8329 | 7727
Pumps Powered | 24145 | 8031 | 20122 | 17898
Total Irrigated Acres | 2987983 | 1063620 | 1234379 | 1440109
Average Acres Irrigated per Farm | 407.4152 | 310.3648 | 148.2025 | 186.3736
Average Acres Irrigated per Pump | 123.7516 | 132.4393 | 61.3447 | 80.462
Average Electricity Cost/Farm | 24673.9842 | 5584.4762 | 6363.6691 | 12160.4763
Average. Electricity Costs ($/acre/yr) | 60.5623 | 17.9933 | 42.939 | 65.2478
Average. Electricity Costs ($/pump/yr) | 7494.678 | 2383.0158 | 2634.0821 | 5249.9721
Average Acre Ft/Acre | 1.6 | 1.1 | 1.5 | 2
Annual Electricity Use (kWh/acre/yr) | 812.7958 | 1245.6502 | 2046.553 | 139.6861
Average Use (kWh/Acre.- Ft. | 507.9974 | 1132.4092 | 1364.3686 | 69.843
Estimate Annual Irrigation Use (aMW) | 277.2397 | 151.2441 | 288.3815 | 22.9638
Pumped Wells
Farms | 3073 | 1051 | 4744 | 4176
Number | 9141 | 1629 | 8601 | 6771
Average well depth (ft) | 297 | 137 | 202 | 291
Average depth to water (ft) | 149 | 43 | 71 | 110
Average pumping depth (ft) | 201 | 88 | 119 | 175
Average pumping capacity (GPM) | 1241 | 254 | 380 | 483
Average operating pressure (psi) | 62 | 62 | 63 | 64
Average HP | 181 | 53 | 56 | 110
Average hours of operation | 1208 | 419 | 732 | 1117
Share of Wells | 34.97% | 6.231% | 32.9% | 25.9%

## Costs
2000->2012 GDP Deflator
| 2000$ | 2012$ |  | 128.3%
| 8000 | 10264 | Convert High Pressure Center Pivot to Low pressure system
| 3000 | 3849 | Convert Medium Pressure Center Pivot to Low pressure system
| 130 | 166.79 | Convert wheel line systems to low pressure systems on alfalfa acreage
| 30 | 38.49 | Convert hand line systems to low pressure systems on alfalfa acreage
| 3.75 | 4.8112 | WheelLine_OandM
| 12 | 15.396 | HandLine_OandM
| 435 | 558.105 | Nozzle_PeriodicRepl
ETO Project Data
Project Name | Baseline kWh | Savings | Actual Cost
Irrigation System Upgrades | 1895.9594 | 1581.9992 | 50000
Drip Irrigation System Upgrade | 5417 | 3145 | 9862
Pod Irrigation System Upgrade | 6211 | 2345 | 1258
Drip Irrigation System Upgrade | 8522 | 7301 | 10000
Drip System Upgrade | 8760 | 4080 | 8813
Drip Irrigation System Upgrade | 11037 | 2513 | 5319
Irrigation System Upgrades - Drip | 13973 | 6087 | 56799.1
Drip | 14678 | 12982 | 19807
Drip Irrigation System Upgrade | 14859 | 8917 | 13423
Drip Irrigation System Upgrade | 14883 | 12875 | 11440
Drip Irrigation System Upgrade | 16259 | 5970 | 67500
Drip Irrigation System Upgrade | 18059 | 14164 | 13300
K-Line Irrigation System - Liebelt Place | 18078 | 18078 | 24643
Pivot | 19685 | 9866 | 74755
Drip Irrigation System Upgrade | 20102 | 14756 | 39423
Drip Irrigation System Upgrade | 20562 | 9795 | 15700
Drip Irrigation System Upgrade - Blocks 21-22 | 21114 | 8955 | 18444
K-Line | 22212 | 11632 | 34513.05
Drip Irrigation System Upgrade | 22504 | 8934 | 8872
Big gun/traveler-to-drip system upgrade | 24282 | 6912 | 11268.05
Drip Irrigation (Phase 3) | 25105 | 19991 | 9377.08
Irrigation Changeout -- Drip Irrigation System | 25115 | 20000 | 10905.55
Drip Irrigation System Upgrade | 26023 | 10774 | 44868
Drip Irrigation System Upgrade | 26785 | 13218 | 34437
Irrigation System Upgrades 14 acre | 28185 | 20173 | 23039
Drip Irrigation System Upgrade | 28236 | 22989 | 31500
Drip Irrigation System Upgrade | 28286 | 16798 | 18849.02
Drip Irrigation | 29480 | 20280 | 44747
Drip Irrigation System Upgrade II | 29869 | 22057 | 19500
Irrigation pump replacement | 30076 | 11385 | 7476
16-Acre Drip Irrigation System Upgrade | 32606 | 8465 | 11380
Drip Irrigation System Upgrade | 32695 | 26898 | 30225
K-Line Irrigation System Upgrade and Pump Replacement | 32784 | 14372 | 15166
Drip Irrigation System Upgrade, Phase II | 33565 | 31459 | 11556.38
Drip Irrigation System Upgrade | 33835 | 9059 | 18855
Drip Irrigation System Upgrade - Blocks 40-41 | 34074 | 11608 | 22744
Drip Irrigation System Upgrade | 34190 | 20106 | 12861
Drip Irrigation | 34343 | 27201 | 52862
Drip Irrigation System Upgrade - Block 14 | 34906 | 10261 | 13801
Drip Irrigation System Upgrade | 35427 | 32851 | 34907
Pivot Irrigation System Upgrade with Gravity Pressure | 36422 | 17073 | 30000
Linear Irrigation System Upgrade and 50hp Pump VFD | 37945 | 24136 | 96378
Low flow sprinklers + 40hp Irrigation Pump Replacement | 38099 | 29182 | 5351
(2) Pivot Irrigation System Upgrade | 38671 | 25561 | 76082
Drip Irrigation System Upgrade II | 38687 | 20547 | 55317.5
Drip Irrigation System Upgrade | 39193 | 19724 | 83613
Irrigation System Upgrades 22 acre | 39576 | 31700 | 69055.72
Drip Irrigation System Upgrade | 39971 | 18728 | 62250
Drip Irrigation System Upgrade | 40028 | 23418 | 19303.4
Pivot Irrigation System Upgrade | 41347 | 11259 | 106949.27
Drip Irrigation System Upgrade, Pump Replacement, and 7.5hp Pump VFD | 44744 | 41696 | 27498.33
Drip Irrigation System Upgrade | 45142 | 34668 | 55247.47
Drip Irrigation System Upgrade | 47195 | 38333 | 19454.12
Linear Irrigation System Upgrade | 48682 | 27602 | 83293.25
White Field Linear | 48979 | 14406 | 78212.05
Pivot Irrigation System Upgrade | 49777 | 25323 | 15216
Pivot Upgrade | 50780 | 14030 | 138211
Linear Irrigation System Upgrade and 60hp Irrigation Pump VFD | 51244 | 35901 | 86700
Linear Upgrade | 51317 | 18974 | 10495
Linear Irrigation System Upgrade | 52556 | 30164 | 107734
Upgrade from Hand Line to Drip Irrigation System and VFD | 53640 | 42053 | 102784.16
Linear Irrigation System Upgrade and Pump Replacement II | 53651 | 39432 | 94805
Pump & Sprinkler Package | 54286 | 30778 | 7818
Drip Irrigation System Upgrade | 54803 | 46666 | 41876.6
Linear Irrigation System Upgrade and 50hp irrigation Pump VFD | 55107 | 23320 | 103761.31
Pivot Irrigation System Upgrade | 55263 | 41072 | 108511.12
New Linear System | 55408 | 31088 | 89868
Irrigation Linear with VFD | 55982 | 37333 | 106669.1
Irrigation System Upgrades | 56471 | 24116 | 118932
Irrigation System Upgrades | 57363.8124 | 48375.9465 | 67295
Linear Irrigation System Upgrade and Pump Consolidation | 59024 | 50149 | 84889
Drip Irrigation | 59295 | 34882 | 98610.28
Drip Irrigation System Upgrade and Pump Replacement with VFD | 59333 | 28340 | 28341
Drip Irrigation System Upgrade | 59476 | 19633 | 84574.98
Drip Irrigation System Upgrade | 60852 | 35511 | 30600
Drip Upgrade & 40 hp Pump VFD | 61091 | 32109 | 68166
Hartman Linear Upgrade | 61585 | 36498 | 94581
86th Drip Upgrade with New Pump and VFD | 61611 | 28319 | 146515
Pivot Irrigation System Upgrade and Pump Replacement | 64759 | 37262 | 88168
Irrigation System Upgrades | 65145.1345 | 28565.4516 | 60000
Linear Irrigation System Upgrade | 65174 | 41653 | 144843
Linear Irrigation System Upgrade and 50hp Pump VFD | 67315 | 32627 | 94770
Pivot | 67394 | 52154 | 91995
75hp Irrigation Pump VFD | 67674 | 43535 | 10800
Linear Irrigation System Upgrade and Pump VFD | 68797 | 40680 | 96630
Irrigation System Upgrades, Linear | 70866 | 42096 | 124569
Center Pivot | 71140 | 41807 | 86057
Gilbert Linear Upgrade | 72332 | 46954 | 122023
Linear Irrigation System Upgrade | 72376 | 28733 | 80554
Upgrade from Handlines to Pivot | 73770 | 26142 | 84762
Linear irrigation system upgrade | 75858 | 41057 | 170407
Homeplace Linear | 78698 | 48844 | 84259.2899
Pivot | 78927 | 46838 | 93049.42
Drip Upgrade | 81211 | 55910 | 16336
Wheel Line and Hand Line to Pivot Upgrade and 75hp to 50 hp Pump Replacement | 81808 | 31406 | 115770.21
Pump replacement and irrigation sys. Upgrade | 84456 | 14455 | 35011
K-Line Irrigation System - Barzee Place | 85459 | 37745 | 51104
Irrigation Linear | 85551 | 65617 | 125397.44
Linear Irrigation System Upgrade | 86244 | 58377 | 91115
Linear upgrade and pump replacement | 86481 | 43616 | 154458
Linear Irrigation System Upgrade and Pump Replacement | 87462 | 57592 | 91379
Drip Irrigation System Upgrade | 88191 | 70308 | 276371
Linear Irrigation System Upgrade with New Pump | 88468 | 59047 | 93812
Drip Irrigation System Upgrade | 91161 | 59024 | 164900.15
Drip Irrigaton system Upgrade | 91393 | 74024 | 125285
Drip Upgrade | 92485 | 63784 | 55140.9
Drip Irrigation System Upgrade and 60hp Pump VFD | 93578 | 53803 | 96218
Linear Upgrade | 98418 | 25638 | 99240
K-line w/ PVC Mainline | 99078 | 25125 | 73960
Pump Replacement & System Upgrade | 99288 | 23016 | 14364
Linear Irrigation System Upgrades | 102360 | 71067 | 84720
Linear Irrigation System Upgrade | 103307 | 46976 | 115059
Linear Irrigation System and Pump VFD Upgrade | 107609 | 60714 | 178296
Linear Upgrade and pump replacement | 110160 | 67803 | 151576
Power Line Burial and Mainline Extension for Linear to Replace Traveler | 110660 | 53117 | 45307.26
Wheel line and handline to center pivot upgrade and 75hp pump VFD | 116091 | 35157 | 152633.04
Irrigation Linear | 119765 | 35225 | 108264
Irrigation System Upgrades | 128977.5268 | 42587.0108 | 44427.5503
Linear | 130553 | 81618 | 146348
Linear Upgrade | 131638 | 67833 | 109525
Linear Irrigation Systems Upgrade and Pump Consolidation | 136954 | 87975 | 97311
Additional Wheel Line for (2) Pump | 140045 | 33149 | 13624
Multiple Irrigation Pump Consolidation and Replacement | 140359 | 55377 | 32548
Linear Irrigation System Upgrade | 141441 | 44124 | 177415
Linear Upgrade | 147227 | 58148 | 96505
Multiple Pivot Irrigation System Upgrade | 155534 | 33715 | 167850
Linear Upgrade | 158293 | 17521 | 165925
Linear Irrigation System Upgrade, Pump Consolidation, and 75hp Pump VFD | 175705 | 110824 | 161150
New Pivot, Retrofit 2 Wheel Lines | 215424 | 102122 | 144038.17
Irrigation System Upgrades | 280290.1421 | 27284.8811 | 35240