## 7PSourceSummary
Measure: | Irrigation Hardware
Item | Methods & Sources | Note | 7P Updates
Measures Described | Nozzle, gasket, and other irrigation hardware replacements
Energy Savings Calculation Basis | RTF | AgIrrigationHardware_v3_0.xlsm | New mix of measures from 6P, based on RTF work
Applicable Stock | Irrigated acres by irrigation system type from 2013 Farm & Ranch Irrigation Survey
Baseline Saturation | Best guess based on 6P work
Baseline HVAC Loads | NA
Permutations | By ag region, rolled up to state | Apportion of east/west region based on # irrigated acres by county
Costs | RTF
Measure Life | RTF
Savings Shape | A-Irr-Irr-Irrigation-All-All-E | Generic irrigation load shape from ELCAP | same
Achievability Ramp Rate | Retro med haul | Long standing programs | 6P used 5%/year

## forRPM
Ramp Rate | Resource Type | Measure Category | Sector | End Use | kW per unit | kWh per unit | TRC Net Levelized Cost (Net of All Benefits) | segment | measure | 2016 | 2017 | 2018 | 2019 | 2020 | 2021 | 2022 | 2023 | 2024 | 2025 | 2026 | 2027 | 2028 | 2029 | 2030 | 2031 | 2032 | 2033 | 2034 | 2035 | MAX | Savings Allocation by Category and Month for Segments 1 | [11 empty] | Savings Allocation by Category and Month for Segments 2
[5 empty] | Wholesale KW | Busbar Savings | lvlcost | 1 |  | aMW_2016 | aMW_2017 | aMW_2018 | aMW_2019 | aMW_2020 | aMW_2021 | aMW_2022 | aMW_2023 | aMW_2024 | aMW_2025 | aMW_2026 | aMW_2027 | aMW_2028 | aMW_2029 | aMW_2030 | aMW_2031 | aMW_2032 | aMW_2033 | aMW_2034 | aMW_2035 | MAX | Jan | Feb | Mar | Apr | May | Jun | Jul | Aug | Sep | Oct | Nov | Dec | Jan | Feb | Mar | Apr | May | Jun | Jul | Aug | Sep | Oct | Nov | Dec
Retro12Med | Retro | Irrigation Hardware | Agriculture | Irrigation | 0.00018161 | 68.278 | 43.5851 | Wheel/hand line systems: Replace worn nozzle with new flow controlling type nozzle for impact sprinklers | Idaho | 0.064066 | 0.064074 | 0.064085 | 0.064124 | 0.064181 | 0.057827 | 0.046321 | 0.03711 | 0.029735 | 0.023829 | 0.019098 | 0.015308 | 0.012271 | 0.0098379 | 0.0078878 | 0.0063245 | 4.3239e-05 | 1.548e-05 | 5.2903e-06 | 1.7295e-06 | 0.60424 | 0 | 0.0023919 | 0.1317 | 1.5864 | 6.2835 | 8.3277 | 8.0622 | 8.1776 | 3.8444 | 2.2106 | 0.6248 | 0.0042814 | 0 | 0.0016358 | 0.04856 | 1.0455 | 4.0744 | 6.1215 | 6.9435 | 5.9469 | 3.077 | 1.4522 | 0.30828 | 0.0031639
Retro12Med | Retro | Irrigation Hardware | Agriculture | Irrigation | 0.00018161 | 68.278 | 16.1857 | Wheel/hand line systems: Replace worn nozzle with new nozzle | Idaho | 0.064066 | 0.064074 | 0.064085 | 0.064124 | 0.064181 | 0.057827 | 0.046321 | 0.03711 | 0.029735 | 0.023829 | 0.019098 | 0.015308 | 0.012271 | 0.0098379 | 0.0078878 | 0.0063245 | 4.3239e-05 | 1.548e-05 | 5.2903e-06 | 1.7295e-06 | 0.60424 | 0 | 0.0023919 | 0.1317 | 1.5864 | 6.2835 | 8.3277 | 8.0622 | 8.1776 | 3.8444 | 2.2106 | 0.6248 | 0.0042814 | 0 | 0.0016358 | 0.04856 | 1.0455 | 4.0744 | 6.1215 | 6.9435 | 5.9469 | 3.077 | 1.4522 | 0.30828 | 0.0031639
Retro12Med | Retro | Irrigation Hardware | Agriculture | Irrigation | 0.00012901 | 48.5031 | 109.6648 | Wheel/hand line systems: Rebuild or replace leaking impact sprinkler with new or rebuilt impact sprinkler | Idaho | 0.091022 | 0.091033 | 0.091049 | 0.091105 | 0.091185 | 0.082158 | 0.06581 | 0.052724 | 0.042246 | 0.033855 | 0.027134 | 0.021749 | 0.017434 | 0.013977 | 0.011207 | 0.0089855 | 6.1432e-05 | 2.1993e-05 | 7.5162e-06 | 2.4571e-06 | 0.85847 | 0 | 0.0016992 | 0.093554 | 1.1269 | 4.4636 | 5.9158 | 5.7272 | 5.8092 | 2.731 | 1.5704 | 0.44384 | 0.0030414 | 0 | 0.001162 | 0.034496 | 0.74268 | 2.8943 | 4.3485 | 4.9325 | 4.2245 | 2.1859 | 1.0316 | 0.219 | 0.0022476
Retro12Med | Retro | Irrigation Hardware | Agriculture | Irrigation | 0.00077193 | 290.22 | 5.6773 | Wheel/hand line systems: Replace leaking gasket with new gasket | Idaho | 0.54463 | 0.5447 | 0.54479 | 0.54513 | 0.54561 | 0.4916 | 0.39378 | 0.31548 | 0.25278 | 0.20257 | 0.16235 | 0.13014 | 0.10432 | 0.083634 | 0.067055 | 0.053765 | 0.00036758 | 0.0001316 | 4.4974e-05 | 1.4702e-05 | 5.1367 | 0 | 0.010167 | 0.55978 | 6.7429 | 26.7082 | 35.3972 | 34.2689 | 34.7593 | 16.3407 | 9.3964 | 2.6557 | 0.018198 | 0 | 0.0069529 | 0.20641 | 4.4439 | 17.3183 | 26.0196 | 29.5139 | 25.2777 | 13.0792 | 6.1726 | 1.3104 | 0.013448
Retro12Med | Retro | Irrigation Hardware | Agriculture | Irrigation | 0.00080006 | 300.7925 | 19.4713 | Wheel/hand line systems: Replace leaking drain with new drain | Idaho | 0.56447 | 0.56454 | 0.56464 | 0.56499 | 0.56548 | 0.50951 | 0.40812 | 0.32697 | 0.26199 | 0.20995 | 0.16827 | 0.13488 | 0.10812 | 0.08668 | 0.069498 | 0.055724 | 0.00038097 | 0.00013639 | 4.6612e-05 | 1.5238e-05 | 5.3238 | 0 | 0.010537 | 0.58018 | 6.9885 | 27.6812 | 36.6867 | 35.5173 | 36.0255 | 16.936 | 9.7387 | 2.7525 | 0.018861 | 0 | 0.0072062 | 0.21393 | 4.6058 | 17.9492 | 26.9675 | 30.5891 | 26.1986 | 13.5556 | 6.3975 | 1.3581 | 0.013938
Retro12Med | Retro | Irrigation Hardware | Agriculture | Irrigation | 0.00038409 | 144.4058 | 35.9439 | Wheel/hand line systems: Cut and pipe press repair of leaking hand-lines, wheel-lines, and portable main-lines | Idaho | 0.27099 | 0.27103 | 0.27108 | 0.27124 | 0.27148 | 0.24461 | 0.19593 | 0.15697 | 0.12578 | 0.1008 | 0.080784 | 0.064752 | 0.051907 | 0.041614 | 0.033365 | 0.026752 | 0.0001829 | 6.5478e-05 | 2.2378e-05 | 7.3155e-06 | 2.5559 | 0 | 0.0050588 | 0.27853 | 3.3551 | 13.2893 | 17.6127 | 17.0513 | 17.2953 | 8.1307 | 4.6754 | 1.3214 | 0.009055 | 0 | 0.0034596 | 0.1027 | 2.2112 | 8.6171 | 12.9467 | 14.6853 | 12.5775 | 6.5079 | 3.0713 | 0.65201 | 0.0066916
Retro12Med | Retro | Irrigation Hardware | Agriculture | Irrigation | 0.00066476 | 249.9279 | 96.8301 | Thunderbird wheel line systems: Replace leaking hub with new hub | Idaho | 0.099301 | 0.099314 | 0.099331 | 0.099392 | 0.099479 | 0.089632 | 0.071796 | 0.05752 | 0.046089 | 0.036935 | 0.029602 | 0.023727 | 0.01902 | 0.015249 | 0.012226 | 0.0098028 | 6.702e-05 | 2.3993e-05 | 8.1999e-06 | 2.6807e-06 | 0.93656 | 0 | 0.0087554 | 0.48207 | 5.8068 | 23.0003 | 30.4829 | 29.5113 | 29.9336 | 14.0721 | 8.0919 | 2.287 | 0.015672 | 0 | 0.0059876 | 0.17775 | 3.8269 | 14.914 | 22.4073 | 25.4164 | 21.7683 | 11.2633 | 5.3156 | 1.1285 | 0.011581
Retro12Med | Retro | Irrigation Hardware | Agriculture | Irrigation | 0.00019142 | 71.9671 | 19.3521 | Wheel line systems: Rebuild or replace leaking or malfunctioning leveler with new or rebuilt leveler. | Idaho | 0.028594 | 0.028597 | 0.028602 | 0.02862 | 0.028645 | 0.02581 | 0.020674 | 0.016563 | 0.013271 | 0.010635 | 0.0085239 | 0.0068323 | 0.0054769 | 0.0043909 | 0.0035205 | 0.0028227 | 1.9298e-05 | 6.9089e-06 | 2.3612e-06 | 7.719e-07 | 0.26968 | 0 | 0.0025211 | 0.13881 | 1.6721 | 6.623 | 8.7776 | 8.4978 | 8.6194 | 4.0521 | 2.3301 | 0.65855 | 0.0045127 | 0 | 0.0017242 | 0.051184 | 1.102 | 4.2945 | 6.4522 | 7.3187 | 6.2682 | 3.2433 | 1.5306 | 0.32494 | 0.0033349
Retro12Med | Retro | Irrigation Hardware | Agriculture | Irrigation | 0.00026858 | 100.9774 | 64.6802 | Center pivot/linear move systems: Install new sprinkler package on an existing system. | Idaho | 0.71681 | 0.7169 | 0.71702 | 0.71746 | 0.71809 | 0.64701 | 0.51826 | 0.41521 | 0.33269 | 0.26661 | 0.21368 | 0.17128 | 0.1373 | 0.11007 | 0.088253 | 0.070762 | 0.00048378 | 0.0001732 | 5.9191e-05 | 1.935e-05 | 6.7606 | 0 | 0.0035374 | 0.19477 | 2.3461 | 9.2927 | 12.3159 | 11.9233 | 12.0939 | 5.6855 | 3.2693 | 0.92402 | 0.0063318 | 0 | 0.0024192 | 0.071816 | 1.5462 | 6.0256 | 9.0531 | 10.2689 | 8.795 | 4.5507 | 2.1477 | 0.45593 | 0.0046792
Retro12Med | Retro | Irrigation Hardware | Agriculture | Irrigation | 2.0502e-05 | 7.7081 | 57.6279 | Center pivot/linear move systems: New gooseneck elbows | Idaho | 0.054717 | 0.054724 | 0.054734 | 0.054767 | 0.054816 | 0.049389 | 0.039562 | 0.031695 | 0.025396 | 0.020352 | 0.016311 | 0.013074 | 0.010481 | 0.0084024 | 0.0067368 | 0.0054016 | 3.693e-05 | 1.3221e-05 | 4.5184e-06 | 1.4771e-06 | 0.51607 | 0 | 0.00027003 | 0.014868 | 0.17909 | 0.70936 | 0.94014 | 0.91017 | 0.92319 | 0.434 | 0.24956 | 0.070535 | 0.00048334 | 0 | 0.00018467 | 0.0054821 | 0.11803 | 0.45997 | 0.69107 | 0.78388 | 0.67137 | 0.34738 | 0.16394 | 0.034803 | 0.00035719
Retro12Med | Retro | Irrigation Hardware | Agriculture | Irrigation | 2.0502e-05 | 7.7081 | 121.2075 | Center pivot/linear move systems: New drop tubes (3 feet minimum) | Idaho | 0.054717 | 0.054724 | 0.054734 | 0.054767 | 0.054816 | 0.049389 | 0.039562 | 0.031695 | 0.025396 | 0.020352 | 0.016311 | 0.013074 | 0.010481 | 0.0084024 | 0.0067368 | 0.0054016 | 3.693e-05 | 1.3221e-05 | 4.5184e-06 | 1.4771e-06 | 0.51607 | 0 | 0.00027003 | 0.014868 | 0.17909 | 0.70936 | 0.94014 | 0.91017 | 0.92319 | 0.434 | 0.24956 | 0.070535 | 0.00048334 | 0 | 0.00018467 | 0.0054821 | 0.11803 | 0.45997 | 0.69107 | 0.78388 | 0.67137 | 0.34738 | 0.16394 | 0.034803 | 0.00035719
Retro12Med | Retro | Irrigation Hardware | Agriculture | Irrigation | 3.4119e-05 | 12.8275 | 29.125 | Center pivot/linear move systems: Replace leaking pivot boot gasket with new pivot boot gasket | Idaho | 0.091059 | 0.09107 | 0.091086 | 0.091142 | 0.091222 | 0.082192 | 0.065837 | 0.052745 | 0.042263 | 0.033869 | 0.027145 | 0.021758 | 0.017442 | 0.013983 | 0.011211 | 0.0089891 | 6.1457e-05 | 2.2002e-05 | 7.5193e-06 | 2.4581e-06 | 0.85882 | 0 | 0.00044937 | 0.024742 | 0.29803 | 1.1805 | 1.5645 | 1.5147 | 1.5363 | 0.72225 | 0.41531 | 0.11738 | 0.00080435 | 0 | 0.00030732 | 0.0091231 | 0.19642 | 0.76546 | 1.1501 | 1.3045 | 1.1173 | 0.57809 | 0.27283 | 0.057918 | 0.00059441
Retro12Med | Retro | Irrigation Hardware | Agriculture | Irrigation | 8.5298e-06 | 3.2069 | 280.8992 | Center pivot/linear move systems: Replace leaking tower gasket with new tower gasket | Idaho | 0.022765 | 0.022768 | 0.022771 | 0.022785 | 0.022805 | 0.020548 | 0.016459 | 0.013186 | 0.010566 | 0.0084672 | 0.0067862 | 0.0054394 | 0.0043604 | 0.0034957 | 0.0028028 | 0.0022473 | 1.5364e-05 | 5.5005e-06 | 1.8798e-06 | 6.1454e-07 | 0.2147 | 0 | 0.00011234 | 0.0061855 | 0.074508 | 0.29512 | 0.39113 | 0.37867 | 0.38408 | 0.18056 | 0.10383 | 0.029345 | 0.00020109 | 0 | 7.6829e-05 | 0.0022808 | 0.049104 | 0.19136 | 0.28751 | 0.32612 | 0.27932 | 0.14452 | 0.068206 | 0.014479 | 0.0001486
Retro12Med | Retro | Irrigation Hardware | Agriculture | Irrigation | 2.7419e-05 | 10.3086 | 289.5303 | Wheel/hand line systems: Replace worn nozzle with new flow controlling type nozzle for impact sprinklers | Montana | 0.00055404 | 0.00056005 | 0.00056598 | 0.00057207 | 0.00057822 | 0.00052438 | 0.00042272 | 0.00034085 | 0.0002749 | 0.00022175 | 0.00017891 | 0.00014436 | 0.00011649 | 9.4007e-05 | 7.587e-05 | 6.1232e-05 | 4.2136e-07 | 1.5182e-07 | 5.2219e-08 | 1.718e-08 | 0.0060022 | 0 | 0.00036113 | 0.019884 | 0.23951 | 0.94868 | 1.2573 | 1.2172 | 1.2347 | 0.58042 | 0.33376 | 0.094332 | 0.0006464 | 0 | 0.00024697 | 0.0073316 | 0.15785 | 0.61515 | 0.92422 | 1.0483 | 0.89787 | 0.46457 | 0.21925 | 0.046545 | 0.00047769
Retro12Med | Retro | Irrigation Hardware | Agriculture | Irrigation | 2.7419e-05 | 10.3086 | 108.0535 | Wheel/hand line systems: Replace worn nozzle with new nozzle | Montana | 0.00055404 | 0.00056005 | 0.00056598 | 0.00057207 | 0.00057822 | 0.00052438 | 0.00042272 | 0.00034085 | 0.0002749 | 0.00022175 | 0.00017891 | 0.00014436 | 0.00011649 | 9.4007e-05 | 7.587e-05 | 6.1232e-05 | 4.2136e-07 | 1.5182e-07 | 5.2219e-08 | 1.718e-08 | 0.0060022 | 0 | 0.00036113 | 0.019884 | 0.23951 | 0.94868 | 1.2573 | 1.2172 | 1.2347 | 0.58042 | 0.33376 | 0.094332 | 0.0006464 | 0 | 0.00024697 | 0.0073316 | 0.15785 | 0.61515 | 0.92422 | 1.0483 | 0.89787 | 0.46457 | 0.21925 | 0.046545 | 0.00047769
Retro12Med | Retro | Irrigation Hardware | Agriculture | Irrigation | 2.4104e-05 | 9.0622 | 587.6077 | Wheel/hand line systems: Rebuild or replace leaking impact sprinkler with new or rebuilt impact sprinkler | Montana | 0.0009741 | 0.00098467 | 0.0009951 | 0.0010058 | 0.0010166 | 0.00092196 | 0.00074321 | 0.00059928 | 0.00048333 | 0.00038989 | 0.00031455 | 0.0002538 | 0.00020481 | 0.00016528 | 0.00013339 | 0.00010766 | 7.4083e-07 | 2.6693e-07 | 9.1811e-08 | 3.0205e-08 | 0.010553 | 0 | 0.00031747 | 0.017479 | 0.21055 | 0.83398 | 1.1053 | 1.0701 | 1.0854 | 0.51025 | 0.29341 | 0.082926 | 0.00056825 | 0 | 0.00021711 | 0.0064452 | 0.13876 | 0.54077 | 0.81247 | 0.92158 | 0.78931 | 0.4084 | 0.19274 | 0.040917 | 0.00041993
Retro12Med | Retro | Irrigation Hardware | Agriculture | Irrigation | 0.00014423 | 54.2242 | 31.0434 | Wheel/hand line systems: Replace leaking gasket with new gasket | Montana | 0.0058286 | 0.0058918 | 0.0059542 | 0.0060182 | 0.006083 | 0.0055166 | 0.004447 | 0.0035858 | 0.002892 | 0.0023329 | 0.0018821 | 0.0015186 | 0.0012255 | 0.00098897 | 0.00079816 | 0.00064417 | 4.4328e-06 | 1.5972e-06 | 5.4936e-07 | 1.8073e-07 | 0.063144 | 0 | 0.0018996 | 0.10459 | 1.2598 | 4.9901 | 6.6136 | 6.4027 | 6.4944 | 3.0531 | 1.7556 | 0.49619 | 0.0034001 | 0 | 0.0012991 | 0.038565 | 0.83028 | 3.2357 | 4.8615 | 5.5143 | 4.7228 | 2.4437 | 1.1533 | 0.24483 | 0.0025127
Retro12Med | Retro | Irrigation Hardware | Agriculture | Irrigation | 0.00014948 | 56.1996 | 104.8718 | Wheel/hand line systems: Replace leaking drain with new drain | Montana | 0.0060409 | 0.0061064 | 0.0061711 | 0.0062375 | 0.0063046 | 0.0057176 | 0.0046091 | 0.0037165 | 0.0029974 | 0.0024179 | 0.0019507 | 0.001574 | 0.0012701 | 0.001025 | 0.00082724 | 0.00066764 | 4.5942e-06 | 1.6554e-06 | 5.6937e-07 | 1.8732e-07 | 0.065444 | 0 | 0.0019688 | 0.1084 | 1.3057 | 5.1719 | 6.8545 | 6.636 | 6.731 | 3.1643 | 1.8196 | 0.51427 | 0.003524 | 0 | 0.0013464 | 0.03997 | 0.86053 | 3.3536 | 5.0386 | 5.7152 | 4.8949 | 2.5327 | 1.1953 | 0.25375 | 0.0026042
Retro12Med | Retro | Irrigation Hardware | Agriculture | Irrigation | 7.1764e-05 | 26.9805 | 193.037 | Wheel/hand line systems: Cut and pipe press repair of leaking hand-lines, wheel-lines, and portable main-lines | Montana | 0.0029001 | 0.0029316 | 0.0029627 | 0.0029945 | 0.0030267 | 0.0027449 | 0.0022127 | 0.0017842 | 0.001439 | 0.0011608 | 0.0009365 | 0.00075564 | 0.00060976 | 0.00049209 | 0.00039714 | 0.00032052 | 2.2056e-06 | 7.9473e-07 | 2.7335e-07 | 8.9928e-08 | 0.031419 | 0 | 0.00094518 | 0.052041 | 0.62686 | 2.483 | 3.2907 | 3.1858 | 3.2314 | 1.5191 | 0.87354 | 0.24689 | 0.0016918 | 0 | 0.00064639 | 0.019189 | 0.41313 | 1.61 | 2.4189 | 2.7438 | 2.35 | 1.2159 | 0.57384 | 0.12182 | 0.0012502
Retro12Med | Retro | Irrigation Hardware | Agriculture | Irrigation | 0.0001242 | 46.6961 | 518.9132 | Thunderbird wheel line systems: Replace leaking hub with new hub | Montana | 0.00037784 | 0.00038194 | 0.00038598 | 0.00039013 | 0.00039433 | 0.00035761 | 0.00028828 | 0.00023245 | 0.00018748 | 0.00015123 | 0.00012201 | 9.8446e-05 | 7.9441e-05 | 6.411e-05 | 5.1741e-05 | 4.1758e-05 | 2.8735e-07 | 1.0354e-07 | 3.5612e-08 | 1.1716e-08 | 0.0040933 | 0 | 0.0016358 | 0.090068 | 1.0849 | 4.2973 | 5.6954 | 5.5138 | 5.5927 | 2.6292 | 1.5119 | 0.42731 | 0.0029281 | 0 | 0.0011187 | 0.033211 | 0.71501 | 2.7865 | 4.1865 | 4.7488 | 4.0672 | 2.1044 | 0.99317 | 0.21084 | 0.0021638
Retro12Med | Retro | Irrigation Hardware | Agriculture | Irrigation | 3.5765e-05 | 13.4462 | 104.2338 | Wheel line systems: Rebuild or replace leaking or malfunctioning leveler with new or rebuilt leveler. | Montana | 0.0001088 | 0.00010998 | 0.00011114 | 0.00011234 | 0.00011355 | 0.00010298 | 8.3011e-05 | 6.6935e-05 | 5.3984e-05 | 4.3547e-05 | 3.5133e-05 | 2.8348e-05 | 2.2875e-05 | 1.8461e-05 | 1.4899e-05 | 1.2024e-05 | 8.2744e-08 | 2.9814e-08 | 1.0255e-08 | 3.3736e-09 | 0.0011787 | 0 | 0.00047105 | 0.025935 | 0.31241 | 1.2374 | 1.64 | 1.5877 | 1.6104 | 0.75708 | 0.43534 | 0.12304 | 0.00084315 | 0 | 0.00032214 | 0.0095631 | 0.20589 | 0.80238 | 1.2055 | 1.3674 | 1.1711 | 0.60597 | 0.28598 | 0.060711 | 0.00062308
Retro12Med | Retro | Irrigation Hardware | Agriculture | Irrigation | 5.9297e-05 | 22.2934 | 293.5004 | Center pivot/linear move systems: Install new sprinkler package on an existing system. | Montana | 0.0076374 | 0.0077202 | 0.007802 | 0.0078859 | 0.0079708 | 0.0072286 | 0.0058271 | 0.0046987 | 0.0037895 | 0.0030569 | 0.0024662 | 0.0019899 | 0.0016058 | 0.0012959 | 0.0010459 | 0.00084408 | 5.8084e-06 | 2.0929e-06 | 7.1984e-07 | 2.3682e-07 | 0.08274 | 0 | 0.00078098 | 0.043 | 0.51796 | 2.0516 | 2.7191 | 2.6324 | 2.6701 | 1.2552 | 0.72179 | 0.204 | 0.0013979 | 0 | 0.00053409 | 0.015855 | 0.34136 | 1.3303 | 1.9987 | 2.2671 | 1.9417 | 1.0047 | 0.47415 | 0.10066 | 0.001033
Retro12Med | Retro | Irrigation Hardware | Agriculture | Irrigation | 4.5264e-06 | 1.7018 | 261.5573 | Center pivot/linear move systems: New gooseneck elbows | Montana | 0.000583 | 0.00058933 | 0.00059557 | 0.00060197 | 0.00060845 | 0.0005518 | 0.00044482 | 0.00035867 | 0.00028928 | 0.00023335 | 0.00018826 | 0.0001519 | 0.00012258 | 9.8922e-05 | 7.9836e-05 | 6.4433e-05 | 4.4339e-07 | 1.5976e-07 | 5.4949e-08 | 1.8078e-08 | 0.006316 | 0 | 5.9616e-05 | 0.0032824 | 0.039538 | 0.15661 | 0.20756 | 0.20094 | 0.20382 | 0.095818 | 0.055098 | 0.015572 | 0.00010671 | 0 | 4.077e-05 | 0.0012103 | 0.026058 | 0.10155 | 0.15257 | 0.17306 | 0.14822 | 0.076693 | 0.036194 | 0.0076837 | 7.8858e-05
Retro12Med | Retro | Irrigation Hardware | Agriculture | Irrigation | 4.5264e-06 | 1.7018 | 549.5394 | Center pivot/linear move systems: New drop tubes (3 feet minimum) | Montana | 0.000583 | 0.00058933 | 0.00059557 | 0.00060197 | 0.00060845 | 0.0005518 | 0.00044482 | 0.00035867 | 0.00028928 | 0.00023335 | 0.00018826 | 0.0001519 | 0.00012258 | 9.8922e-05 | 7.9836e-05 | 6.4433e-05 | 4.4339e-07 | 1.5976e-07 | 5.4949e-08 | 1.8078e-08 | 0.006316 | 0 | 5.9616e-05 | 0.0032824 | 0.039538 | 0.15661 | 0.20756 | 0.20094 | 0.20382 | 0.095818 | 0.055098 | 0.015572 | 0.00010671 | 0 | 4.077e-05 | 0.0012103 | 0.026058 | 0.10155 | 0.15257 | 0.17306 | 0.14822 | 0.076693 | 0.036194 | 0.0076837 | 7.8858e-05
Retro12Med | Retro | Irrigation Hardware | Agriculture | Irrigation | 7.5327e-06 | 2.832 | 132.4542 | Center pivot/linear move systems: Replace leaking pivot boot gasket with new pivot boot gasket | Montana | 0.00097021 | 0.00098073 | 0.00099112 | 0.0010018 | 0.0010126 | 0.00091828 | 0.00074024 | 0.00059689 | 0.0004814 | 0.00038833 | 0.00031329 | 0.00025279 | 0.00020399 | 0.00016462 | 0.00013286 | 0.00010723 | 7.3787e-07 | 2.6587e-07 | 9.1445e-08 | 3.0084e-08 | 0.010511 | 0 | 9.9211e-05 | 0.0054625 | 0.065798 | 0.26062 | 0.34541 | 0.3344 | 0.33919 | 0.15946 | 0.091692 | 0.025915 | 0.00017758 | 0 | 6.7848e-05 | 0.0020142 | 0.043364 | 0.169 | 0.2539 | 0.288 | 0.24666 | 0.12763 | 0.060233 | 0.012787 | 0.00013123
Retro12Med | Retro | Irrigation Hardware | Agriculture | Irrigation | 1.8832e-06 | 0.708 | 1272.859 | Center pivot/linear move systems: Replace leaking tower gasket with new tower gasket | Montana | 0.00024255 | 0.00024518 | 0.00024778 | 0.00025044 | 0.00025314 | 0.00022957 | 0.00018506 | 0.00014922 | 0.00012035 | 9.7082e-05 | 7.8324e-05 | 6.3197e-05 | 5.0997e-05 | 4.1155e-05 | 3.3215e-05 | 2.6807e-05 | 1.8447e-07 | 6.6467e-08 | 2.2861e-08 | 7.5211e-09 | 0.0026277 | 0 | 2.4803e-05 | 0.0013656 | 0.01645 | 0.065156 | 0.086353 | 0.0836 | 0.084797 | 0.039864 | 0.022923 | 0.0064788 | 4.4395e-05 | 0 | 1.6962e-05 | 0.00050354 | 0.010841 | 0.042249 | 0.063476 | 0.072 | 0.061666 | 0.031907 | 0.015058 | 0.0031967 | 3.2808e-05
Retro12Med | Retro | Irrigation Hardware | Agriculture | Irrigation | 0.00020164 | 75.8076 | 39.241 | Wheel/hand line systems: Replace worn nozzle with new flow controlling type nozzle for impact sprinklers | Washington | 0.020268 | 0.020484 | 0.020708 | 0.020939 | 0.021319 | 0.019425 | 0.015725 | 0.012735 | 0.010308 | 0.0084091 | 0.0068053 | 0.0055049 | 0.0044542 | 0.0036025 | 0.0029337 | 0.0023745 | 1.639e-05 | 5.923e-06 | 2.0423e-06 | 6.785e-07 | 0.23705 | 0 | 0.0026557 | 0.14622 | 1.7613 | 6.9764 | 9.246 | 8.9513 | 9.0794 | 4.2683 | 2.4544 | 0.6937 | 0.0047535 | 0 | 0.0018162 | 0.053915 | 1.1608 | 4.5237 | 6.7965 | 7.7092 | 6.6027 | 3.4164 | 1.6123 | 0.34228 | 0.0035128
Retro12Med | Retro | Irrigation Hardware | Agriculture | Irrigation | 0.00020164 | 75.8076 | 14.5631 | Wheel/hand line systems: Replace worn nozzle with new nozzle | Washington | 0.020268 | 0.020484 | 0.020708 | 0.020939 | 0.021319 | 0.019425 | 0.015725 | 0.012735 | 0.010308 | 0.0084091 | 0.0068053 | 0.0055049 | 0.0044542 | 0.0036025 | 0.0029337 | 0.0023745 | 1.639e-05 | 5.923e-06 | 2.0423e-06 | 6.785e-07 | 0.23705 | 0 | 0.0026557 | 0.14622 | 1.7613 | 6.9764 | 9.246 | 8.9513 | 9.0794 | 4.2683 | 2.4544 | 0.6937 | 0.0047535 | 0 | 0.0018162 | 0.053915 | 1.1608 | 4.5237 | 6.7965 | 7.7092 | 6.6027 | 3.4164 | 1.6123 | 0.34228 | 0.0035128
Retro12Med | Retro | Irrigation Hardware | Agriculture | Irrigation | 0.00017726 | 66.6419 | 79.7748 | Wheel/hand line systems: Rebuild or replace leaking impact sprinkler with new or rebuilt impact sprinkler | Washington | 0.035635 | 0.036015 | 0.036408 | 0.036815 | 0.037482 | 0.034152 | 0.027648 | 0.02239 | 0.018124 | 0.014785 | 0.011965 | 0.0096786 | 0.0078314 | 0.0063339 | 0.005158 | 0.0041748 | 2.8817e-05 | 1.0414e-05 | 3.5907e-06 | 1.1929e-06 | 0.41678 | 0 | 0.0023346 | 0.12854 | 1.5483 | 6.1329 | 8.1281 | 7.869 | 7.9816 | 3.7523 | 2.1576 | 0.60982 | 0.0041788 | 0 | 0.0015966 | 0.047397 | 1.0204 | 3.9767 | 5.9748 | 6.7771 | 5.8044 | 3.0033 | 1.4174 | 0.3009 | 0.0030881
Retro12Med | Retro | Irrigation Hardware | Agriculture | Irrigation | 0.0010606 | 398.7544 | 4.0909 | Wheel/hand line systems: Replace leaking gasket with new gasket | Washington | 0.21322 | 0.21549 | 0.21785 | 0.22028 | 0.22427 | 0.20435 | 0.16543 | 0.13397 | 0.10845 | 0.088465 | 0.071592 | 0.057912 | 0.046859 | 0.037899 | 0.030863 | 0.02498 | 0.00017243 | 6.2311e-05 | 2.1485e-05 | 7.1379e-06 | 2.4938 | 0 | 0.013969 | 0.76913 | 9.2645 | 36.6964 | 48.6349 | 47.0846 | 47.7583 | 22.4517 | 12.9104 | 3.6489 | 0.025004 | 0 | 0.0095532 | 0.2836 | 6.1057 | 23.7949 | 35.7503 | 40.5513 | 34.7309 | 17.9704 | 8.481 | 1.8004 | 0.018478
Retro12Med | Retro | Irrigation Hardware | Agriculture | Irrigation | 0.0010993 | 413.2807 | 14.1304 | Wheel/hand line systems: Replace leaking drain with new drain | Washington | 0.22099 | 0.22334 | 0.22579 | 0.22831 | 0.23244 | 0.21179 | 0.17146 | 0.13885 | 0.1124 | 0.091688 | 0.0742 | 0.060022 | 0.048566 | 0.03928 | 0.031987 | 0.02589 | 0.00017871 | 6.4581e-05 | 2.2268e-05 | 7.398e-06 | 2.5847 | 0 | 0.014478 | 0.79715 | 9.602 | 38.0332 | 50.4066 | 48.7998 | 49.4981 | 23.2696 | 13.3807 | 3.7818 | 0.025915 | 0 | 0.0099012 | 0.29393 | 6.3282 | 24.6617 | 37.0526 | 42.0285 | 35.9961 | 18.6251 | 8.7899 | 1.866 | 0.019151
Retro12Med | Retro | Irrigation Hardware | Agriculture | Irrigation | 0.00052774 | 198.4097 | 26.1195 | Wheel/hand line systems: Cut and pipe press repair of leaking hand-lines, wheel-lines, and portable main-lines | Washington | 0.10609 | 0.10722 | 0.1084 | 0.10961 | 0.11159 | 0.10168 | 0.082315 | 0.066661 | 0.05396 | 0.044018 | 0.035622 | 0.028816 | 0.023316 | 0.018858 | 0.015357 | 0.012429 | 8.5794e-05 | 3.1004e-05 | 1.069e-05 | 3.5517e-06 | 1.2409 | 0 | 0.0069507 | 0.3827 | 4.6098 | 18.2592 | 24.1994 | 23.428 | 23.7633 | 11.1714 | 6.4239 | 1.8156 | 0.012441 | 0 | 0.0047534 | 0.14111 | 3.0381 | 11.8397 | 17.7884 | 20.1773 | 17.2812 | 8.9416 | 4.2199 | 0.89584 | 0.0091941
Retro12Med | Retro | Irrigation Hardware | Agriculture | Irrigation | 0.00091337 | 343.3941 | 70.4334 | Thunderbird wheel line systems: Replace leaking hub with new hub | Washington | 0.021451 | 0.02168 | 0.021917 | 0.022161 | 0.022563 | 0.020558 | 0.016643 | 0.013478 | 0.01091 | 0.0088999 | 0.0072025 | 0.0058262 | 0.0047142 | 0.0038128 | 0.0031049 | 0.0025131 | 1.7347e-05 | 6.2687e-06 | 2.1615e-06 | 7.181e-07 | 0.25089 | 0 | 0.01203 | 0.66235 | 7.9783 | 31.6017 | 41.8827 | 40.5477 | 41.1279 | 19.3347 | 11.118 | 3.1423 | 0.021533 | 0 | 0.0082269 | 0.24423 | 5.2581 | 20.4914 | 30.787 | 34.9214 | 29.9091 | 15.4755 | 7.3035 | 1.5505 | 0.015912
Retro12Med | Retro | Irrigation Hardware | Agriculture | Irrigation | 0.00026301 | 98.8809 | 14.0436 | Wheel line systems: Rebuild or replace leaking or malfunctioning leveler with new or rebuilt leveler. | Washington | 0.0061768 | 0.0062427 | 0.0063109 | 0.0063814 | 0.006497 | 0.0059198 | 0.0047924 | 0.003881 | 0.0031416 | 0.0025627 | 0.002074 | 0.0016777 | 0.0013575 | 0.0010979 | 0.00089407 | 0.00072365 | 4.995e-06 | 1.8051e-06 | 6.224e-07 | 2.0678e-07 | 0.072244 | 0 | 0.003464 | 0.19072 | 2.2974 | 9.0998 | 12.0602 | 11.6758 | 11.8428 | 5.5675 | 3.2014 | 0.90484 | 0.0062003 | 0 | 0.0023689 | 0.070325 | 1.5141 | 5.9005 | 8.8652 | 10.0557 | 8.6124 | 4.4562 | 2.1031 | 0.44646 | 0.004582
Retro12Med | Retro | Irrigation Hardware | Agriculture | Irrigation | 0.00034858 | 131.0532 | 49.8019 | Center pivot/linear move systems: Install new sprinkler package on an existing system. | Washington | 0.41311 | 0.41752 | 0.42208 | 0.4268 | 0.43453 | 0.39592 | 0.32052 | 0.25957 | 0.21011 | 0.1714 | 0.13871 | 0.1122 | 0.090789 | 0.073429 | 0.059797 | 0.048399 | 0.00033407 | 0.00012073 | 4.1627e-05 | 1.383e-05 | 4.8318 | 0 | 0.004591 | 0.25278 | 3.0449 | 12.0605 | 15.9842 | 15.4746 | 15.6961 | 7.3789 | 4.2431 | 1.1992 | 0.0082177 | 0 | 0.0031397 | 0.093207 | 2.0067 | 7.8203 | 11.7496 | 13.3274 | 11.4145 | 5.9061 | 2.7873 | 0.59172 | 0.0060728
Retro12Med | Retro | Irrigation Hardware | Agriculture | Irrigation | 2.6609e-05 | 10.004 | 44.3681 | Center pivot/linear move systems: New gooseneck elbows | Washington | 0.031535 | 0.031871 | 0.03222 | 0.03258 | 0.03317 | 0.030223 | 0.024467 | 0.019814 | 0.016039 | 0.013084 | 0.010588 | 0.0085651 | 0.0069304 | 0.0056052 | 0.0045646 | 0.0036945 | 2.5501e-05 | 9.2157e-06 | 3.1776e-06 | 1.0557e-06 | 0.36883 | 0 | 0.00035046 | 0.019296 | 0.23243 | 0.92064 | 1.2202 | 1.1813 | 1.1982 | 0.56327 | 0.3239 | 0.091544 | 0.0006273 | 0 | 0.00023967 | 0.007115 | 0.15318 | 0.59697 | 0.8969 | 1.0174 | 0.87133 | 0.45084 | 0.21277 | 0.045169 | 0.00046357
Retro12Med | Retro | Irrigation Hardware | Agriculture | Irrigation | 2.6609e-05 | 10.004 | 93.3565 | Center pivot/linear move systems: New drop tubes (3 feet minimum) | Washington | 0.031535 | 0.031871 | 0.03222 | 0.03258 | 0.03317 | 0.030223 | 0.024467 | 0.019814 | 0.016039 | 0.013084 | 0.010588 | 0.0085651 | 0.0069304 | 0.0056052 | 0.0045646 | 0.0036945 | 2.5501e-05 | 9.2157e-06 | 3.1776e-06 | 1.0557e-06 | 0.36883 | 0 | 0.00035046 | 0.019296 | 0.23243 | 0.92064 | 1.2202 | 1.1813 | 1.1982 | 0.56327 | 0.3239 | 0.091544 | 0.0006273 | 0 | 0.00023967 | 0.007115 | 0.15318 | 0.59697 | 0.8969 | 1.0174 | 0.87133 | 0.45084 | 0.21277 | 0.045169 | 0.00046357
Retro12Med | Retro | Irrigation Hardware | Agriculture | Irrigation | 4.4281e-05 | 16.6482 | 22.4064 | Center pivot/linear move systems: Replace leaking pivot boot gasket with new pivot boot gasket | Washington | 0.052479 | 0.053039 | 0.053619 | 0.054218 | 0.0552 | 0.050296 | 0.040717 | 0.032974 | 0.026692 | 0.021774 | 0.017621 | 0.014254 | 0.011533 | 0.009328 | 0.0075962 | 0.0061483 | 4.2438e-05 | 1.5336e-05 | 5.288e-06 | 1.7568e-06 | 0.6138 | 0 | 0.00058322 | 0.032111 | 0.3868 | 1.5321 | 2.0305 | 1.9658 | 1.9939 | 0.93737 | 0.53901 | 0.15234 | 0.0010439 | 0 | 0.00039885 | 0.01184 | 0.25492 | 0.99345 | 1.4926 | 1.693 | 1.45 | 0.75027 | 0.35409 | 0.075169 | 0.00077146
Retro12Med | Retro | Irrigation Hardware | Agriculture | Irrigation | 1.107e-05 | 4.162 | 216.4001 | Center pivot/linear move systems: Replace leaking tower gasket with new tower gasket | Washington | 0.01312 | 0.01326 | 0.013405 | 0.013554 | 0.0138 | 0.012574 | 0.010179 | 0.0082435 | 0.0066729 | 0.0054434 | 0.0044052 | 0.0035634 | 0.0028833 | 0.002332 | 0.001899 | 0.0015371 | 1.061e-05 | 3.8341e-06 | 1.322e-06 | 4.3921e-07 | 0.15345 | 0 | 0.0001458 | 0.0080279 | 0.0967 | 0.38302 | 0.50763 | 0.49145 | 0.49848 | 0.23434 | 0.13475 | 0.038086 | 0.00026098 | 0 | 9.9712e-05 | 0.0029601 | 0.06373 | 0.24836 | 0.37315 | 0.42326 | 0.36251 | 0.18757 | 0.088521 | 0.018792 | 0.00019286
Retro12Med | Retro | Irrigation Hardware | Agriculture | Irrigation | 0.00020164 | 75.8076 | 39.241 | Wheel/hand line systems: Replace worn nozzle with new flow controlling type nozzle for impact sprinklers | Oregon | 0.045063 | 0.045518 | 0.045976 | 0.04649 | 0.047411 | 0.043185 | 0.034965 | 0.028331 | 0.022938 | 0.018742 | 0.015172 | 0.012281 | 0.0099333 | 0.0080395 | 0.0065578 | 0.0053095 | 3.6672e-05 | 1.3261e-05 | 4.5738e-06 | 1.5227e-06 | 0.532 | 0 | 0.0026557 | 0.14622 | 1.7613 | 6.9764 | 9.246 | 8.9513 | 9.0794 | 4.2683 | 2.4544 | 0.6937 | 0.0047535 | 0 | 0.0018162 | 0.053915 | 1.1608 | 4.5237 | 6.7965 | 7.7092 | 6.6027 | 3.4164 | 1.6123 | 0.34228 | 0.0035128
Retro12Med | Retro | Irrigation Hardware | Agriculture | Irrigation | 0.00020164 | 75.8076 | 14.5631 | Wheel/hand line systems: Replace worn nozzle with new nozzle | Oregon | 0.045063 | 0.045518 | 0.045976 | 0.04649 | 0.047411 | 0.043185 | 0.034965 | 0.028331 | 0.022938 | 0.018742 | 0.015172 | 0.012281 | 0.0099333 | 0.0080395 | 0.0065578 | 0.0053095 | 3.6672e-05 | 1.3261e-05 | 4.5738e-06 | 1.5227e-06 | 0.532 | 0 | 0.0026557 | 0.14622 | 1.7613 | 6.9764 | 9.246 | 8.9513 | 9.0794 | 4.2683 | 2.4544 | 0.6937 | 0.0047535 | 0 | 0.0018162 | 0.053915 | 1.1608 | 4.5237 | 6.7965 | 7.7092 | 6.6027 | 3.4164 | 1.6123 | 0.34228 | 0.0035128
Retro12Med | Retro | Irrigation Hardware | Agriculture | Irrigation | 0.00017726 | 66.6419 | 79.7748 | Wheel/hand line systems: Rebuild or replace leaking impact sprinkler with new or rebuilt impact sprinkler | Oregon | 0.079228 | 0.080029 | 0.080834 | 0.081738 | 0.083356 | 0.075927 | 0.061475 | 0.049811 | 0.040329 | 0.032953 | 0.026675 | 0.021592 | 0.017465 | 0.014135 | 0.01153 | 0.0093351 | 6.4476e-05 | 2.3315e-05 | 8.0417e-06 | 2.6772e-06 | 0.93535 | 0 | 0.0023346 | 0.12854 | 1.5483 | 6.1329 | 8.1281 | 7.869 | 7.9816 | 3.7523 | 2.1576 | 0.60982 | 0.0041788 | 0 | 0.0015966 | 0.047397 | 1.0204 | 3.9767 | 5.9748 | 6.7771 | 5.8044 | 3.0033 | 1.4174 | 0.3009 | 0.0030881
Retro12Med | Retro | Irrigation Hardware | Agriculture | Irrigation | 0.0010606 | 398.7544 | 4.0909 | Wheel/hand line systems: Replace leaking gasket with new gasket | Oregon | 0.47407 | 0.47886 | 0.48368 | 0.48908 | 0.49877 | 0.45431 | 0.36784 | 0.29804 | 0.24131 | 0.19717 | 0.15961 | 0.1292 | 0.1045 | 0.084577 | 0.06899 | 0.055857 | 0.00038579 | 0.00013951 | 4.8118e-05 | 1.6019e-05 | 5.5967 | 0 | 0.013969 | 0.76913 | 9.2645 | 36.6964 | 48.6349 | 47.0846 | 47.7583 | 22.4517 | 12.9104 | 3.6489 | 0.025004 | 0 | 0.0095532 | 0.2836 | 6.1057 | 23.7949 | 35.7503 | 40.5513 | 34.7309 | 17.9704 | 8.481 | 1.8004 | 0.018478
Retro12Med | Retro | Irrigation Hardware | Agriculture | Irrigation | 0.0010993 | 413.2807 | 14.1304 | Wheel/hand line systems: Replace leaking drain with new drain | Oregon | 0.49134 | 0.4963 | 0.5013 | 0.5069 | 0.51694 | 0.47086 | 0.38124 | 0.3089 | 0.2501 | 0.20436 | 0.16542 | 0.1339 | 0.10831 | 0.087658 | 0.071503 | 0.057892 | 0.00039985 | 0.00014459 | 4.987e-05 | 1.6603e-05 | 5.8006 | 0 | 0.014478 | 0.79715 | 9.602 | 38.0332 | 50.4066 | 48.7998 | 49.4981 | 23.2696 | 13.3807 | 3.7818 | 0.025915 | 0 | 0.0099012 | 0.29393 | 6.3282 | 24.6617 | 37.0526 | 42.0285 | 35.9961 | 18.6251 | 8.7899 | 1.866 | 0.019151
Retro12Med | Retro | Irrigation Hardware | Agriculture | Irrigation | 0.00052774 | 198.4097 | 26.1195 | Wheel/hand line systems: Cut and pipe press repair of leaking hand-lines, wheel-lines, and portable main-lines | Oregon | 0.23588 | 0.23827 | 0.24066 | 0.24335 | 0.24817 | 0.22605 | 0.18303 | 0.1483 | 0.12007 | 0.098108 | 0.079418 | 0.064285 | 0.051996 | 0.042083 | 0.034327 | 0.027793 | 0.00019196 | 6.9414e-05 | 2.3942e-05 | 7.9707e-06 | 2.7848 | 0 | 0.0069507 | 0.3827 | 4.6098 | 18.2592 | 24.1994 | 23.428 | 23.7633 | 11.1714 | 6.4239 | 1.8156 | 0.012441 | 0 | 0.0047534 | 0.14111 | 3.0381 | 11.8397 | 17.7884 | 20.1773 | 17.2812 | 8.9416 | 4.2199 | 0.89584 | 0.0091941
Retro12Med | Retro | Irrigation Hardware | Agriculture | Irrigation | 0.00091337 | 343.3941 | 70.4334 | Thunderbird wheel line systems: Replace leaking hub with new hub | Oregon | 0.065822 | 0.066487 | 0.067156 | 0.067907 | 0.069252 | 0.063079 | 0.051073 | 0.041382 | 0.033505 | 0.027377 | 0.022161 | 0.017938 | 0.014509 | 0.011743 | 0.0095789 | 0.0077555 | 5.3566e-05 | 1.937e-05 | 6.6809e-06 | 2.2242e-06 | 0.77708 | 0 | 0.01203 | 0.66235 | 7.9783 | 31.6017 | 41.8827 | 40.5477 | 41.1279 | 19.3347 | 11.118 | 3.1423 | 0.021533 | 0 | 0.0082269 | 0.24423 | 5.2581 | 20.4914 | 30.787 | 34.9214 | 29.9091 | 15.4755 | 7.3035 | 1.5505 | 0.015912
Retro12Med | Retro | Irrigation Hardware | Agriculture | Irrigation | 0.00026301 | 98.8809 | 14.0436 | Wheel line systems: Rebuild or replace leaking or malfunctioning leveler with new or rebuilt leveler. | Oregon | 0.018954 | 0.019145 | 0.019338 | 0.019554 | 0.019941 | 0.018164 | 0.014706 | 0.011916 | 0.0096479 | 0.0078831 | 0.0063813 | 0.0051654 | 0.004178 | 0.0033815 | 0.0027583 | 0.0022332 | 1.5424e-05 | 5.5775e-06 | 1.9238e-06 | 6.4046e-07 | 0.22376 | 0 | 0.003464 | 0.19072 | 2.2974 | 9.0998 | 12.0602 | 11.6758 | 11.8428 | 5.5675 | 3.2014 | 0.90484 | 0.0062003 | 0 | 0.0023689 | 0.070325 | 1.5141 | 5.9005 | 8.8652 | 10.0557 | 8.6124 | 4.4562 | 2.1031 | 0.44646 | 0.004582
Retro12Med | Retro | Irrigation Hardware | Agriculture | Irrigation | 0.00034858 | 131.0532 | 49.8019 | Center pivot/linear move systems: Install new sprinkler package on an existing system. | Oregon | 0.22663 | 0.22892 | 0.23122 | 0.23381 | 0.23844 | 0.21718 | 0.17585 | 0.14248 | 0.11536 | 0.094259 | 0.076302 | 0.061762 | 0.049956 | 0.040432 | 0.032981 | 0.026703 | 0.00018443 | 6.6691e-05 | 2.3003e-05 | 7.658e-06 | 2.6755 | 0 | 0.004591 | 0.25278 | 3.0449 | 12.0605 | 15.9842 | 15.4746 | 15.6961 | 7.3789 | 4.2431 | 1.1992 | 0.0082177 | 0 | 0.0031397 | 0.093207 | 2.0067 | 7.8203 | 11.7496 | 13.3274 | 11.4145 | 5.9061 | 2.7873 | 0.59172 | 0.0060728
Retro12Med | Retro | Irrigation Hardware | Agriculture | Irrigation | 2.6609e-05 | 10.004 | 44.3681 | Center pivot/linear move systems: New gooseneck elbows | Oregon | 0.0173 | 0.017475 | 0.01765 | 0.017848 | 0.018201 | 0.016579 | 0.013423 | 0.010876 | 0.008806 | 0.0071953 | 0.0058245 | 0.0047146 | 0.0038134 | 0.0030864 | 0.0025176 | 0.0020383 | 1.4078e-05 | 5.0909e-06 | 1.7559e-06 | 5.8457e-07 | 0.20424 | 0 | 0.00035046 | 0.019296 | 0.23243 | 0.92064 | 1.2202 | 1.1813 | 1.1982 | 0.56327 | 0.3239 | 0.091544 | 0.0006273 | 0 | 0.00023967 | 0.007115 | 0.15318 | 0.59697 | 0.8969 | 1.0174 | 0.87133 | 0.45084 | 0.21277 | 0.045169 | 0.00046357
Retro12Med | Retro | Irrigation Hardware | Agriculture | Irrigation | 2.6609e-05 | 10.004 | 93.3565 | Center pivot/linear move systems: New drop tubes (3 feet minimum) | Oregon | 0.0173 | 0.017475 | 0.01765 | 0.017848 | 0.018201 | 0.016579 | 0.013423 | 0.010876 | 0.008806 | 0.0071953 | 0.0058245 | 0.0047146 | 0.0038134 | 0.0030864 | 0.0025176 | 0.0020383 | 1.4078e-05 | 5.0909e-06 | 1.7559e-06 | 5.8457e-07 | 0.20424 | 0 | 0.00035046 | 0.019296 | 0.23243 | 0.92064 | 1.2202 | 1.1813 | 1.1982 | 0.56327 | 0.3239 | 0.091544 | 0.0006273 | 0 | 0.00023967 | 0.007115 | 0.15318 | 0.59697 | 0.8969 | 1.0174 | 0.87133 | 0.45084 | 0.21277 | 0.045169 | 0.00046357
Retro12Med | Retro | Irrigation Hardware | Agriculture | Irrigation | 4.4281e-05 | 16.6482 | 22.4064 | Center pivot/linear move systems: Replace leaking pivot boot gasket with new pivot boot gasket | Oregon | 0.028789 | 0.029081 | 0.029373 | 0.029701 | 0.03029 | 0.02759 | 0.022338 | 0.0181 | 0.014655 | 0.011974 | 0.0096929 | 0.0078459 | 0.0063462 | 0.0051363 | 0.0041897 | 0.0033921 | 2.3429e-05 | 8.472e-06 | 2.9221e-06 | 9.7283e-07 | 0.33988 | 0 | 0.00058322 | 0.032111 | 0.3868 | 1.5321 | 2.0305 | 1.9658 | 1.9939 | 0.93737 | 0.53901 | 0.15234 | 0.0010439 | 0 | 0.00039885 | 0.01184 | 0.25492 | 0.99345 | 1.4926 | 1.693 | 1.45 | 0.75027 | 0.35409 | 0.075169 | 0.00077146
Retro12Med | Retro | Irrigation Hardware | Agriculture | Irrigation | 1.107e-05 | 4.162 | 216.4001 | Center pivot/linear move systems: Replace leaking tower gasket with new tower gasket | Oregon | 0.0071974 | 0.0072701 | 0.0073433 | 0.0074253 | 0.0075724 | 0.0068975 | 0.0055846 | 0.004525 | 0.0036636 | 0.0029935 | 0.0024232 | 0.0019615 | 0.0015865 | 0.0012841 | 0.0010474 | 0.00084803 | 5.8572e-06 | 2.118e-06 | 7.3053e-07 | 2.4321e-07 | 0.084971 | 0 | 0.0001458 | 0.0080279 | 0.0967 | 0.38302 | 0.50763 | 0.49145 | 0.49848 | 0.23434 | 0.13475 | 0.038086 | 0.00026098 | 0 | 9.9712e-05 | 0.0029601 | 0.06373 | 0.24836 | 0.37315 | 0.42326 | 0.36251 | 0.18757 | 0.088521 | 0.018792 | 0.00019286

## SC-Retro
Methodology | Retrofit, this bundle is composed of maintenance measures
='[7P Forecasts D2.xlsx]Ag Forecast (Base Case)'!$BD$20
| Vintage | Retro | Stock
End Use: | Measure Bundle | Irrigation Hardware | Region
Irrigation | Report Year | 2035 | Base
| Total Max Potential (aMW) | 53.089
# OF EXISTING HOMES FOR MEASURE -Irrigation Hardware |  | # acres |  | 2016 | 2017 | 2018 | 2019 | 2020 | 2021 | 2022 | 2023 | 2024 | 2025 | 2026 | 2027 | 2028 | 2029 | 2030 | 2031 | 2032 | 2033 | 2034 | 2035
|  |  |  | ACRES_2016 | ACRES_2017 | ACRES_2018 | ACRES_2019 | ACRES_2020 | ACRES_2021 | ACRES_2022 | ACRES_2023 | ACRES_2024 | ACRES_2025 | ACRES_2026 | ACRES_2027 | ACRES_2028 | ACRES_2029 | ACRES_2030 | ACRES_2031 | ACRES_2032 | ACRES_2033 | ACRES_2034 | ACRES_2035
| Wheel/hand lineIdaho | Wheel/hand line | Idaho | 589417 | 589490.7013 | 589593.1305 | 589954.0259 | 590473.9376 | 591135.3848 | 591887.183 | 592739.7753 | 593680.7139 | 594702.12 | 595789.7737 | 596944.2677 | 598157.0268 | 599429.9525 | 600756.2855 | 602112.6866 | 603525.5163 | 604982.7088 | 606485.9888 | 608023.0739
| Wheel lineIdaho | Wheel line | Idaho | 124792 | 124807.6041 | 124829.2905 | 124905.6997 | 125015.776 | 125155.8183 | 125314.9898 | 125495.5016 | 125694.7181 | 125910.9713 | 126141.2505 | 126385.6812 | 126642.4479 | 126911.953 | 127192.7657 | 127479.9444 | 127779.0702 | 128087.5886 | 128405.8646 | 128731.2979
| CenterPivotIdaho | CenterPivot | Idaho | 2229589 | 2229867.79 | 2230255.2492 | 2231620.4091 | 2233587.0801 | 2236089.1381 | 2238932.9666 | 2242158.0695 | 2245717.3601 | 2249581.0352 | 2253695.3052 | 2258062.4123 | 2262649.9187 | 2267465.0177 | 2272482.1406 | 2277613.002 | 2282957.3162 | 2288469.4413 | 2294155.902 | 2299970.2374
| Wheel/hand lineMontana | Wheel/hand line | Montana | 33761.0249 | 34127.2726 | 34488.7718 | 34859.6058 | 35234.6428 | 35504.4253 | 35776.148 | 36059.6228 | 36353.3611 | 36656.2313 | 36966.7593 | 37284.4475 | 37608.3227 | 37938.0754 | 38272.9619 | 38611.1248 | 38954.0381 | 39300.6474 | 39650.89 | 40003.8434
| Wheel lineMontana | Wheel line | Montana | 2541.3855 | 2568.9551 | 2596.1672 | 2624.082 | 2652.3132 | 2672.6213 | 2693.0754 | 2714.4141 | 2736.5255 | 2759.3243 | 2782.6995 | 2806.6137 | 2830.9936 | 2855.816 | 2881.0248 | 2906.4803 | 2932.2933 | 2958.3846 | 2984.7494 | 3011.3182
| CenterPivotMontana | CenterPivot | Montana | 107601.0381 | 108768.3202 | 109920.4679 | 111102.3671 | 112297.6617 | 113157.4956 | 114023.5134 | 114926.9864 | 115863.1708 | 116828.4598 | 117818.1556 | 118830.6714 | 119862.9063 | 120913.8739 | 121981.2032 | 123058.9751 | 124151.8868 | 125256.5785 | 126372.85 | 127497.7611
| Wheel/hand lineOregon | Wheel/hand line | Oregon | 373405 | 377180.4392 | 380974.5793 | 385232.6811 | 392861.4834 | 397606.7898 | 402407.8589 | 407567.9386 | 412485.1015 | 421295.7133 | 426294.0835 | 431329.3866 | 436100.0894 | 441197.7511 | 449855.4648 | 455278.0924 | 461021.7574 | 466782.9071 | 472269.2007 | 482161.3821
| Wheel lineOregon | Wheel line | Oregon | 60204 | 60812.7132 | 61424.4415 | 62110.9742 | 63340.9642 | 64106.0489 | 64880.1241 | 65712.0825 | 66504.8755 | 67925.4084 | 68731.2944 | 69543.1352 | 70312.3145 | 71134.2093 | 72530.0904 | 73404.3794 | 74330.4291 | 75259.2979 | 76143.8517 | 77738.7658
| CenterPivotOregon | CenterPivot | Oregon | 543142 | 548633.6233 | 554152.4483 | 560346.1359 | 571442.728 | 578345.0865 | 585328.5557 | 592834.229 | 599986.5642 | 612802.1755 | 620072.6319 | 627396.8096 | 634336.1089 | 641750.9913 | 654344.2024 | 662231.7689 | 670586.3054 | 678966.2745 | 686946.4475 | 701335.2724
| Wheel/hand lineWashington | Wheel/hand line | Washington | 167947 | 169737.6714 | 171593.1179 | 173510.4584 | 176653.4961 | 178843.9976 | 180979.3704 | 183203.2965 | 185372.8313 | 189021.3687 | 191212.5488 | 193344.1565 | 195553.3039 | 197701.6153 | 201246.4505 | 203608.3503 | 206048.005 | 208492.2751 | 210872.8468 | 214845.3028
| Wheel lineWashington | Wheel line | Washington | 19620 | 19829.1908 | 20045.9489 | 20269.9375 | 20637.1152 | 20893.0153 | 21142.475 | 21402.2797 | 21655.7304 | 22081.9619 | 22337.9412 | 22586.9611 | 22845.0393 | 23096.0106 | 23510.1274 | 23786.0506 | 24071.0573 | 24356.6032 | 24634.7077 | 25098.7802
| CenterPivotWashington | CenterPivot | Washington | 990074 | 1000630.29 | 1011568.4387 | 1022871.4632 | 1041400.1651 | 1054313.5159 | 1066901.8748 | 1080012.269 | 1092802.0186 | 1114310.7204 | 1127228.0722 | 1139794.2349 | 1152817.5067 | 1165482.1409 | 1186379.5018 | 1200303.2733 | 1214685.4219 | 1229094.7785 | 1243128.6237 | 1266546.8767
| REG_TOTAL_STOCK_# ACRES | Total Regional Stock |  | 5242093.4485 | 5266454.5714 | 5291442.0516 | 5319407.8401 | 5365597.3635 | 5397823.3374 | 5430268.1351 | 5464826.4651 | 5498852.9711 | 5553875.4901 | 5589070.5158 | 5624308.7775 | 5659715.9788 | 5695877.4071 | 5751432.2191 | 5790394.1282 | 5831043.097 | 5872007.4856 | 5912051.9231 | 5974963.912
# ACRES APPLICABLE BY YEAR FOR MEASURE - Irrigation Hardware - Retro | [25 empty] | 85%
Applicability |  | Irrigation Hardware - Retro | 2 | 3 | 4 | 5 | 6 | 7 | 8 | 9 | 10 | 11 | 12 | 13 | 14 | 15 | 16 | 17 | 18 | 19 | 20 | 21 | 22 |  |  | MAX
30% | Wheel/hand line | Wheel/hand line systems: Replace worn nozzle with new flow controlling type nozzle for impact sprinklers | Idaho | 88412.55 | 88423.6052 | 88438.9696 | 88493.1039 | 88571.0906 | 88670.3077 | 88783.0774 | 88910.9663 | 89052.1071 | 89205.318 | 89368.4661 | 89541.6402 | 89723.554 | 89914.4929 | 90113.4428 | 90316.903 | 90528.8275 | 90747.4063 | 90972.8983 | 91203.4611 |  | Wheel/hand line systems: Replace worn nozzle with new flow controlling type nozzle for impact sprinklers Idaho | 77522.9419
30% | Wheel/hand line | Wheel/hand line systems: Replace worn nozzle with new nozzle | Idaho | 88412.55 | 88423.6052 | 88438.9696 | 88493.1039 | 88571.0906 | 88670.3077 | 88783.0774 | 88910.9663 | 89052.1071 | 89205.318 | 89368.4661 | 89541.6402 | 89723.554 | 89914.4929 | 90113.4428 | 90316.903 | 90528.8275 | 90747.4063 | 90972.8983 | 91203.4611 |  | Wheel/hand line systems: Replace worn nozzle with new nozzle Idaho | 77522.9419
30% | Wheel/hand line | Wheel/hand line systems: Rebuild or replace leaking impact sprinkler with new or rebuilt impact sprinkler | Idaho | 176825.1 | 176847.2104 | 176877.9391 | 176986.2078 | 177142.1813 | 177340.6155 | 177566.1549 | 177821.9326 | 178104.2142 | 178410.636 | 178736.9321 | 179083.2803 | 179447.108 | 179828.9857 | 180226.8857 | 180633.806 | 181057.6549 | 181494.8126 | 181945.7966 | 182406.9222 |  | Wheel/hand line systems: Rebuild or replace leaking impact sprinkler with new or rebuilt impact sprinkler Idaho | 155045.8839
30% | Wheel/hand line | Wheel/hand line systems: Replace leaking gasket with new gasket | Idaho | 176825.1 | 176847.2104 | 176877.9391 | 176986.2078 | 177142.1813 | 177340.6155 | 177566.1549 | 177821.9326 | 178104.2142 | 178410.636 | 178736.9321 | 179083.2803 | 179447.108 | 179828.9857 | 180226.8857 | 180633.806 | 181057.6549 | 181494.8126 | 181945.7966 | 182406.9222 |  | Wheel/hand line systems: Replace leaking gasket with new gasket Idaho | 155045.8839
30% | Wheel/hand line | Wheel/hand line systems: Replace leaking drain with new drain | Idaho | 176825.1 | 176847.2104 | 176877.9391 | 176986.2078 | 177142.1813 | 177340.6155 | 177566.1549 | 177821.9326 | 178104.2142 | 178410.636 | 178736.9321 | 179083.2803 | 179447.108 | 179828.9857 | 180226.8857 | 180633.806 | 181057.6549 | 181494.8126 | 181945.7966 | 182406.9222 |  | Wheel/hand line systems: Replace leaking drain with new drain Idaho | 155045.8839
30% | Wheel/hand line | Wheel/hand line systems: Cut and pipe press repair of leaking hand-lines, wheel-lines, and portable main-lines | Idaho | 176825.1 | 176847.2104 | 176877.9391 | 176986.2078 | 177142.1813 | 177340.6155 | 177566.1549 | 177821.9326 | 178104.2142 | 178410.636 | 178736.9321 | 179083.2803 | 179447.108 | 179828.9857 | 180226.8857 | 180633.806 | 181057.6549 | 181494.8126 | 181945.7966 | 182406.9222 |  | Wheel/hand line systems: Cut and pipe press repair of leaking hand-lines, wheel-lines, and portable main-lines Idaho | 155045.8839
30% | Wheel line | Thunderbird wheel line systems: Replace leaking hub with new hub | Idaho | 37437.6 | 37442.2812 | 37448.7872 | 37471.7099 | 37504.7328 | 37546.7455 | 37594.4969 | 37648.6505 | 37708.4154 | 37773.2914 | 37842.3751 | 37915.7044 | 37992.7344 | 38073.5859 | 38157.8297 | 38243.9833 | 38333.7211 | 38426.2766 | 38521.7594 | 38619.3894 |  | Thunderbird wheel line systems: Replace leaking hub with new hub Idaho | 32826.481
30% | Wheel line | Wheel line systems: Rebuild or replace leaking or malfunctioning leveler with new or rebuilt leveler. | Idaho | 37437.6 | 37442.2812 | 37448.7872 | 37471.7099 | 37504.7328 | 37546.7455 | 37594.4969 | 37648.6505 | 37708.4154 | 37773.2914 | 37842.3751 | 37915.7044 | 37992.7344 | 38073.5859 | 38157.8297 | 38243.9833 | 38333.7211 | 38426.2766 | 38521.7594 | 38619.3894 |  | Wheel line systems: Rebuild or replace leaking or malfunctioning leveler with new or rebuilt leveler. Idaho | 32826.481
30% | CenterPivot | Center pivot/linear move systems: Install new sprinkler package on an existing system. | Idaho | 668876.7 | 668960.337 | 669076.5748 | 669486.1227 | 670076.124 | 670826.7414 | 671679.89 | 672647.4209 | 673715.208 | 674874.3106 | 676108.5916 | 677418.7237 | 678794.9756 | 680239.5053 | 681744.6422 | 683283.9006 | 684887.1949 | 686540.8324 | 688246.7706 | 689991.0712 |  | Center pivot/linear move systems: Install new sprinkler package on an existing system. Idaho | 586492.4105
30% | CenterPivot | Center pivot/linear move systems: New gooseneck elbows | Idaho | 668876.7 | 668960.337 | 669076.5748 | 669486.1227 | 670076.124 | 670826.7414 | 671679.89 | 672647.4209 | 673715.208 | 674874.3106 | 676108.5916 | 677418.7237 | 678794.9756 | 680239.5053 | 681744.6422 | 683283.9006 | 684887.1949 | 686540.8324 | 688246.7706 | 689991.0712 |  | Center pivot/linear move systems: New gooseneck elbows Idaho | 586492.4105
30% | CenterPivot | Center pivot/linear move systems: New drop tubes (3 feet minimum) | Idaho | 668876.7 | 668960.337 | 669076.5748 | 669486.1227 | 670076.124 | 670826.7414 | 671679.89 | 672647.4209 | 673715.208 | 674874.3106 | 676108.5916 | 677418.7237 | 678794.9756 | 680239.5053 | 681744.6422 | 683283.9006 | 684887.1949 | 686540.8324 | 688246.7706 | 689991.0712 |  | Center pivot/linear move systems: New drop tubes (3 feet minimum) Idaho | 586492.4105
30% | CenterPivot | Center pivot/linear move systems: Replace leaking pivot boot gasket with new pivot boot gasket | Idaho | 668876.7 | 668960.337 | 669076.5748 | 669486.1227 | 670076.124 | 670826.7414 | 671679.89 | 672647.4209 | 673715.208 | 674874.3106 | 676108.5916 | 677418.7237 | 678794.9756 | 680239.5053 | 681744.6422 | 683283.9006 | 684887.1949 | 686540.8324 | 688246.7706 | 689991.0712 |  | Center pivot/linear move systems: Replace leaking pivot boot gasket with new pivot boot gasket Idaho | 586492.4105
30% | CenterPivot | Center pivot/linear move systems: Replace leaking tower gasket with new tower gasket | Idaho | 668876.7 | 668960.337 | 669076.5748 | 669486.1227 | 670076.124 | 670826.7414 | 671679.89 | 672647.4209 | 673715.208 | 674874.3106 | 676108.5916 | 677418.7237 | 678794.9756 | 680239.5053 | 681744.6422 | 683283.9006 | 684887.1949 | 686540.8324 | 688246.7706 | 689991.0712 |  | Center pivot/linear move systems: Replace leaking tower gasket with new tower gasket Idaho | 586492.4105
30% | Wheel/hand line | Wheel/hand line systems: Replace worn nozzle with new flow controlling type nozzle for impact sprinklers | Montana | 5064.1537 | 5119.0909 | 5173.3158 | 5228.9409 | 5285.1964 | 5325.6638 | 5366.4222 | 5408.9434 | 5453.0042 | 5498.4347 | 5545.0139 | 5592.6671 | 5641.2484 | 5690.7113 | 5740.9443 | 5791.6687 | 5843.1057 | 5895.0971 | 5947.6335 | 6000.5765 |  | Wheel/hand line systems: Replace worn nozzle with new flow controlling type nozzle for impact sprinklers Montana | 5100.49
30% | Wheel/hand line | Wheel/hand line systems: Replace worn nozzle with new nozzle | Montana | 5064.1537 | 5119.0909 | 5173.3158 | 5228.9409 | 5285.1964 | 5325.6638 | 5366.4222 | 5408.9434 | 5453.0042 | 5498.4347 | 5545.0139 | 5592.6671 | 5641.2484 | 5690.7113 | 5740.9443 | 5791.6687 | 5843.1057 | 5895.0971 | 5947.6335 | 6000.5765 |  | Wheel/hand line systems: Replace worn nozzle with new nozzle Montana | 5100.49
30% | Wheel/hand line | Wheel/hand line systems: Rebuild or replace leaking impact sprinkler with new or rebuilt impact sprinkler | Montana | 10128.3075 | 10238.1818 | 10346.6315 | 10457.8818 | 10570.3929 | 10651.3276 | 10732.8444 | 10817.8868 | 10906.0083 | 10996.8694 | 11090.0278 | 11185.3342 | 11282.4968 | 11381.4226 | 11481.8886 | 11583.3375 | 11686.2114 | 11790.1942 | 11895.267 | 12001.153 |  | Wheel/hand line systems: Rebuild or replace leaking impact sprinkler with new or rebuilt impact sprinkler Montana | 10200.9801
30% | Wheel/hand line | Wheel/hand line systems: Replace leaking gasket with new gasket | Montana | 10128.3075 | 10238.1818 | 10346.6315 | 10457.8818 | 10570.3929 | 10651.3276 | 10732.8444 | 10817.8868 | 10906.0083 | 10996.8694 | 11090.0278 | 11185.3342 | 11282.4968 | 11381.4226 | 11481.8886 | 11583.3375 | 11686.2114 | 11790.1942 | 11895.267 | 12001.153 |  | Wheel/hand line systems: Replace leaking gasket with new gasket Montana | 10200.9801
30% | Wheel/hand line | Wheel/hand line systems: Replace leaking drain with new drain | Montana | 10128.3075 | 10238.1818 | 10346.6315 | 10457.8818 | 10570.3929 | 10651.3276 | 10732.8444 | 10817.8868 | 10906.0083 | 10996.8694 | 11090.0278 | 11185.3342 | 11282.4968 | 11381.4226 | 11481.8886 | 11583.3375 | 11686.2114 | 11790.1942 | 11895.267 | 12001.153 |  | Wheel/hand line systems: Replace leaking drain with new drain Montana | 10200.9801
30% | Wheel/hand line | Wheel/hand line systems: Cut and pipe press repair of leaking hand-lines, wheel-lines, and portable main-lines | Montana | 10128.3075 | 10238.1818 | 10346.6315 | 10457.8818 | 10570.3929 | 10651.3276 | 10732.8444 | 10817.8868 | 10906.0083 | 10996.8694 | 11090.0278 | 11185.3342 | 11282.4968 | 11381.4226 | 11481.8886 | 11583.3375 | 11686.2114 | 11790.1942 | 11895.267 | 12001.153 |  | Wheel/hand line systems: Cut and pipe press repair of leaking hand-lines, wheel-lines, and portable main-lines Montana | 10200.9801
30% | Wheel line | Thunderbird wheel line systems: Replace leaking hub with new hub | Montana | 762.4157 | 770.6865 | 778.8502 | 787.2246 | 795.694 | 801.7864 | 807.9226 | 814.3242 | 820.9577 | 827.7973 | 834.8098 | 841.9841 | 849.2981 | 856.7448 | 864.3075 | 871.9441 | 879.688 | 887.5154 | 895.4248 | 903.3955 |  | Thunderbird wheel line systems: Replace leaking hub with new hub Montana | 767.8861
30% | Wheel line | Wheel line systems: Rebuild or replace leaking or malfunctioning leveler with new or rebuilt leveler. | Montana | 762.4157 | 770.6865 | 778.8502 | 787.2246 | 795.694 | 801.7864 | 807.9226 | 814.3242 | 820.9577 | 827.7973 | 834.8098 | 841.9841 | 849.2981 | 856.7448 | 864.3075 | 871.9441 | 879.688 | 887.5154 | 895.4248 | 903.3955 |  | Wheel line systems: Rebuild or replace leaking or malfunctioning leveler with new or rebuilt leveler. Montana | 767.8861
30% | CenterPivot | Center pivot/linear move systems: Install new sprinkler package on an existing system. | Montana | 32280.3114 | 32630.4961 | 32976.1404 | 33330.7101 | 33689.2985 | 33947.2487 | 34207.054 | 34478.0959 | 34758.9512 | 35048.5379 | 35345.4467 | 35649.2014 | 35958.8719 | 36274.1622 | 36594.361 | 36917.6925 | 37245.566 | 37576.9736 | 37911.855 | 38249.3283 |  | Center pivot/linear move systems: Install new sprinkler package on an existing system. Montana | 32511.9291
30% | CenterPivot | Center pivot/linear move systems: New gooseneck elbows | Montana | 32280.3114 | 32630.4961 | 32976.1404 | 33330.7101 | 33689.2985 | 33947.2487 | 34207.054 | 34478.0959 | 34758.9512 | 35048.5379 | 35345.4467 | 35649.2014 | 35958.8719 | 36274.1622 | 36594.361 | 36917.6925 | 37245.566 | 37576.9736 | 37911.855 | 38249.3283 |  | Center pivot/linear move systems: New gooseneck elbows Montana | 32511.9291
30% | CenterPivot | Center pivot/linear move systems: New drop tubes (3 feet minimum) | Montana | 32280.3114 | 32630.4961 | 32976.1404 | 33330.7101 | 33689.2985 | 33947.2487 | 34207.054 | 34478.0959 | 34758.9512 | 35048.5379 | 35345.4467 | 35649.2014 | 35958.8719 | 36274.1622 | 36594.361 | 36917.6925 | 37245.566 | 37576.9736 | 37911.855 | 38249.3283 |  | Center pivot/linear move systems: New drop tubes (3 feet minimum) Montana | 32511.9291
30% | CenterPivot | Center pivot/linear move systems: Replace leaking pivot boot gasket with new pivot boot gasket | Montana | 32280.3114 | 32630.4961 | 32976.1404 | 33330.7101 | 33689.2985 | 33947.2487 | 34207.054 | 34478.0959 | 34758.9512 | 35048.5379 | 35345.4467 | 35649.2014 | 35958.8719 | 36274.1622 | 36594.361 | 36917.6925 | 37245.566 | 37576.9736 | 37911.855 | 38249.3283 |  | Center pivot/linear move systems: Replace leaking pivot boot gasket with new pivot boot gasket Montana | 32511.9291
30% | CenterPivot | Center pivot/linear move systems: Replace leaking tower gasket with new tower gasket | Montana | 32280.3114 | 32630.4961 | 32976.1404 | 33330.7101 | 33689.2985 | 33947.2487 | 34207.054 | 34478.0959 | 34758.9512 | 35048.5379 | 35345.4467 | 35649.2014 | 35958.8719 | 36274.1622 | 36594.361 | 36917.6925 | 37245.566 | 37576.9736 | 37911.855 | 38249.3283 |  | Center pivot/linear move systems: Replace leaking tower gasket with new tower gasket Montana | 32511.9291
30% | Wheel/hand line | Wheel/hand line systems: Replace worn nozzle with new flow controlling type nozzle for impact sprinklers | Washington | 25192.05 | 25460.6507 | 25738.9677 | 26026.5688 | 26498.0244 | 26826.5996 | 27146.9056 | 27480.4945 | 27805.9247 | 28353.2053 | 28681.8823 | 29001.6235 | 29332.9956 | 29655.2423 | 30186.9676 | 30541.2525 | 30907.2008 | 31273.8413 | 31630.927 | 32226.7954 |  | Wheel/hand line systems: Replace worn nozzle with new flow controlling type nozzle for impact sprinklers Washington | 27392.7761
30% | Wheel/hand line | Wheel/hand line systems: Replace worn nozzle with new nozzle | Washington | 25192.05 | 25460.6507 | 25738.9677 | 26026.5688 | 26498.0244 | 26826.5996 | 27146.9056 | 27480.4945 | 27805.9247 | 28353.2053 | 28681.8823 | 29001.6235 | 29332.9956 | 29655.2423 | 30186.9676 | 30541.2525 | 30907.2008 | 31273.8413 | 31630.927 | 32226.7954 |  | Wheel/hand line systems: Replace worn nozzle with new nozzle Washington | 27392.7761
30% | Wheel/hand line | Wheel/hand line systems: Rebuild or replace leaking impact sprinkler with new or rebuilt impact sprinkler | Washington | 50384.1 | 50921.3014 | 51477.9354 | 52053.1375 | 52996.0488 | 53653.1993 | 54293.8111 | 54960.9889 | 55611.8494 | 56706.4106 | 57363.7646 | 58003.2469 | 58665.9912 | 59310.4846 | 60373.9351 | 61082.5051 | 61814.4015 | 62547.6825 | 63261.8541 | 64453.5908 |  | Wheel/hand line systems: Rebuild or replace leaking impact sprinkler with new or rebuilt impact sprinkler Washington | 54785.5522
30% | Wheel/hand line | Wheel/hand line systems: Replace leaking gasket with new gasket | Washington | 50384.1 | 50921.3014 | 51477.9354 | 52053.1375 | 52996.0488 | 53653.1993 | 54293.8111 | 54960.9889 | 55611.8494 | 56706.4106 | 57363.7646 | 58003.2469 | 58665.9912 | 59310.4846 | 60373.9351 | 61082.5051 | 61814.4015 | 62547.6825 | 63261.8541 | 64453.5908 |  | Wheel/hand line systems: Replace leaking gasket with new gasket Washington | 54785.5522
30% | Wheel/hand line | Wheel/hand line systems: Replace leaking drain with new drain | Washington | 50384.1 | 50921.3014 | 51477.9354 | 52053.1375 | 52996.0488 | 53653.1993 | 54293.8111 | 54960.9889 | 55611.8494 | 56706.4106 | 57363.7646 | 58003.2469 | 58665.9912 | 59310.4846 | 60373.9351 | 61082.5051 | 61814.4015 | 62547.6825 | 63261.8541 | 64453.5908 |  | Wheel/hand line systems: Replace leaking drain with new drain Washington | 54785.5522
30% | Wheel/hand line | Wheel/hand line systems: Cut and pipe press repair of leaking hand-lines, wheel-lines, and portable main-lines | Washington | 50384.1 | 50921.3014 | 51477.9354 | 52053.1375 | 52996.0488 | 53653.1993 | 54293.8111 | 54960.9889 | 55611.8494 | 56706.4106 | 57363.7646 | 58003.2469 | 58665.9912 | 59310.4846 | 60373.9351 | 61082.5051 | 61814.4015 | 62547.6825 | 63261.8541 | 64453.5908 |  | Wheel/hand line systems: Cut and pipe press repair of leaking hand-lines, wheel-lines, and portable main-lines Washington | 54785.5522
30% | Wheel line | Thunderbird wheel line systems: Replace leaking hub with new hub | Washington | 5886 | 5948.7573 | 6013.7847 | 6080.9813 | 6191.1346 | 6267.9046 | 6342.7425 | 6420.6839 | 6496.7191 | 6624.5886 | 6701.3824 | 6776.0883 | 6853.5118 | 6928.8032 | 7053.0382 | 7135.8152 | 7221.3172 | 7306.981 | 7390.4123 | 7529.6341 |  | Thunderbird wheel line systems: Replace leaking hub with new hub Washington | 6400.189
30% | Wheel line | Wheel line systems: Rebuild or replace leaking or malfunctioning leveler with new or rebuilt leveler. | Washington | 5886 | 5948.7573 | 6013.7847 | 6080.9813 | 6191.1346 | 6267.9046 | 6342.7425 | 6420.6839 | 6496.7191 | 6624.5886 | 6701.3824 | 6776.0883 | 6853.5118 | 6928.8032 | 7053.0382 | 7135.8152 | 7221.3172 | 7306.981 | 7390.4123 | 7529.6341 |  | Wheel line systems: Rebuild or replace leaking or malfunctioning leveler with new or rebuilt leveler. Washington | 6400.189
30% | CenterPivot | Center pivot/linear move systems: Install new sprinkler package on an existing system. | Washington | 297022.2 | 300189.087 | 303470.5316 | 306861.439 | 312420.0495 | 316294.0548 | 320070.5624 | 324003.6807 | 327840.6056 | 334293.2161 | 338168.4216 | 341938.2705 | 345845.252 | 349644.6423 | 355913.8506 | 360090.982 | 364405.6266 | 368728.4336 | 372938.5871 | 379964.063 |  | Center pivot/linear move systems: Install new sprinkler package on an existing system. Washington | 322969.4536
30% | CenterPivot | Center pivot/linear move systems: New gooseneck elbows | Washington | 297022.2 | 300189.087 | 303470.5316 | 306861.439 | 312420.0495 | 316294.0548 | 320070.5624 | 324003.6807 | 327840.6056 | 334293.2161 | 338168.4216 | 341938.2705 | 345845.252 | 349644.6423 | 355913.8506 | 360090.982 | 364405.6266 | 368728.4336 | 372938.5871 | 379964.063 |  | Center pivot/linear move systems: New gooseneck elbows Washington | 322969.4536
30% | CenterPivot | Center pivot/linear move systems: New drop tubes (3 feet minimum) | Washington | 297022.2 | 300189.087 | 303470.5316 | 306861.439 | 312420.0495 | 316294.0548 | 320070.5624 | 324003.6807 | 327840.6056 | 334293.2161 | 338168.4216 | 341938.2705 | 345845.252 | 349644.6423 | 355913.8506 | 360090.982 | 364405.6266 | 368728.4336 | 372938.5871 | 379964.063 |  | Center pivot/linear move systems: New drop tubes (3 feet minimum) Washington | 322969.4536
30% | CenterPivot | Center pivot/linear move systems: Replace leaking pivot boot gasket with new pivot boot gasket | Washington | 297022.2 | 300189.087 | 303470.5316 | 306861.439 | 312420.0495 | 316294.0548 | 320070.5624 | 324003.6807 | 327840.6056 | 334293.2161 | 338168.4216 | 341938.2705 | 345845.252 | 349644.6423 | 355913.8506 | 360090.982 | 364405.6266 | 368728.4336 | 372938.5871 | 379964.063 |  | Center pivot/linear move systems: Replace leaking pivot boot gasket with new pivot boot gasket Washington | 322969.4536
30% | CenterPivot | Center pivot/linear move systems: Replace leaking tower gasket with new tower gasket | Washington | 297022.2 | 300189.087 | 303470.5316 | 306861.439 | 312420.0495 | 316294.0548 | 320070.5624 | 324003.6807 | 327840.6056 | 334293.2161 | 338168.4216 | 341938.2705 | 345845.252 | 349644.6423 | 355913.8506 | 360090.982 | 364405.6266 | 368728.4336 | 372938.5871 | 379964.063 |  | Center pivot/linear move systems: Replace leaking tower gasket with new tower gasket Washington | 322969.4536
30% | Wheel/hand line | Wheel/hand line systems: Replace worn nozzle with new flow controlling type nozzle for impact sprinklers | Oregon | 56010.75 | 56577.0659 | 57146.1869 | 57784.9022 | 58929.2225 | 59641.0185 | 60361.1788 | 61135.1908 | 61872.7652 | 63194.357 | 63944.1125 | 64699.408 | 65415.0134 | 66179.6627 | 67478.3197 | 68291.7139 | 69153.2636 | 70017.4361 | 70840.3801 | 72324.2073 |  | Wheel/hand line systems: Replace worn nozzle with new flow controlling type nozzle for impact sprinklers Oregon | 61475.5762
30% | Wheel/hand line | Wheel/hand line systems: Replace worn nozzle with new nozzle | Oregon | 56010.75 | 56577.0659 | 57146.1869 | 57784.9022 | 58929.2225 | 59641.0185 | 60361.1788 | 61135.1908 | 61872.7652 | 63194.357 | 63944.1125 | 64699.408 | 65415.0134 | 66179.6627 | 67478.3197 | 68291.7139 | 69153.2636 | 70017.4361 | 70840.3801 | 72324.2073 |  | Wheel/hand line systems: Replace worn nozzle with new nozzle Oregon | 61475.5762
30% | Wheel/hand line | Wheel/hand line systems: Rebuild or replace leaking impact sprinkler with new or rebuilt impact sprinkler | Oregon | 112021.5 | 113154.1318 | 114292.3738 | 115569.8043 | 117858.445 | 119282.0369 | 120722.3577 | 122270.3816 | 123745.5305 | 126388.714 | 127888.2251 | 129398.816 | 130830.0268 | 132359.3253 | 134956.6395 | 136583.4277 | 138306.5272 | 140034.8721 | 141680.7602 | 144648.4146 |  | Wheel/hand line systems: Rebuild or replace leaking impact sprinkler with new or rebuilt impact sprinkler Oregon | 122951.1524
30% | Wheel/hand line | Wheel/hand line systems: Replace leaking gasket with new gasket | Oregon | 112021.5 | 113154.1318 | 114292.3738 | 115569.8043 | 117858.445 | 119282.0369 | 120722.3577 | 122270.3816 | 123745.5305 | 126388.714 | 127888.2251 | 129398.816 | 130830.0268 | 132359.3253 | 134956.6395 | 136583.4277 | 138306.5272 | 140034.8721 | 141680.7602 | 144648.4146 |  | Wheel/hand line systems: Replace leaking gasket with new gasket Oregon | 122951.1524
30% | Wheel/hand line | Wheel/hand line systems: Replace leaking drain with new drain | Oregon | 112021.5 | 113154.1318 | 114292.3738 | 115569.8043 | 117858.445 | 119282.0369 | 120722.3577 | 122270.3816 | 123745.5305 | 126388.714 | 127888.2251 | 129398.816 | 130830.0268 | 132359.3253 | 134956.6395 | 136583.4277 | 138306.5272 | 140034.8721 | 141680.7602 | 144648.4146 |  | Wheel/hand line systems: Replace leaking drain with new drain Oregon | 122951.1524
30% | Wheel/hand line | Wheel/hand line systems: Cut and pipe press repair of leaking hand-lines, wheel-lines, and portable main-lines | Oregon | 112021.5 | 113154.1318 | 114292.3738 | 115569.8043 | 117858.445 | 119282.0369 | 120722.3577 | 122270.3816 | 123745.5305 | 126388.714 | 127888.2251 | 129398.816 | 130830.0268 | 132359.3253 | 134956.6395 | 136583.4277 | 138306.5272 | 140034.8721 | 141680.7602 | 144648.4146 |  | Wheel/hand line systems: Cut and pipe press repair of leaking hand-lines, wheel-lines, and portable main-lines Oregon | 122951.1524
30% | Wheel line | Thunderbird wheel line systems: Replace leaking hub with new hub | Oregon | 18061.2 | 18243.814 | 18427.3324 | 18633.2923 | 19002.2893 | 19231.8147 | 19464.0372 | 19713.6248 | 19951.4627 | 20377.6225 | 20619.3883 | 20862.9406 | 21093.6943 | 21340.2628 | 21759.0271 | 22021.3138 | 22299.1287 | 22577.7894 | 22843.1555 | 23321.6297 |  | Thunderbird wheel line systems: Replace leaking hub with new hub Oregon | 19823.3853
30% | Wheel line | Wheel line systems: Rebuild or replace leaking or malfunctioning leveler with new or rebuilt leveler. | Oregon | 18061.2 | 18243.814 | 18427.3324 | 18633.2923 | 19002.2893 | 19231.8147 | 19464.0372 | 19713.6248 | 19951.4627 | 20377.6225 | 20619.3883 | 20862.9406 | 21093.6943 | 21340.2628 | 21759.0271 | 22021.3138 | 22299.1287 | 22577.7894 | 22843.1555 | 23321.6297 |  | Wheel line systems: Rebuild or replace leaking or malfunctioning leveler with new or rebuilt leveler. Oregon | 19823.3853
30% | CenterPivot | Center pivot/linear move systems: Install new sprinkler package on an existing system. | Oregon | 162942.6 | 164590.087 | 166245.7345 | 168103.8408 | 171432.8184 | 173503.5259 | 175598.5667 | 177850.2687 | 179995.9693 | 183840.6526 | 186021.7896 | 188219.0429 | 190300.8327 | 192525.2974 | 196303.2607 | 198669.5307 | 201175.8916 | 203689.8824 | 206083.9343 | 210400.5817 |  | Center pivot/linear move systems: Install new sprinkler package on an existing system. Oregon | 178840.4945
30% | CenterPivot | Center pivot/linear move systems: New gooseneck elbows | Oregon | 162942.6 | 164590.087 | 166245.7345 | 168103.8408 | 171432.8184 | 173503.5259 | 175598.5667 | 177850.2687 | 179995.9693 | 183840.6526 | 186021.7896 | 188219.0429 | 190300.8327 | 192525.2974 | 196303.2607 | 198669.5307 | 201175.8916 | 203689.8824 | 206083.9343 | 210400.5817 |  | Center pivot/linear move systems: New gooseneck elbows Oregon | 178840.4945
30% | CenterPivot | Center pivot/linear move systems: New drop tubes (3 feet minimum) | Oregon | 162942.6 | 164590.087 | 166245.7345 | 168103.8408 | 171432.8184 | 173503.5259 | 175598.5667 | 177850.2687 | 179995.9693 | 183840.6526 | 186021.7896 | 188219.0429 | 190300.8327 | 192525.2974 | 196303.2607 | 198669.5307 | 201175.8916 | 203689.8824 | 206083.9343 | 210400.5817 |  | Center pivot/linear move systems: New drop tubes (3 feet minimum) Oregon | 178840.4945
30% | CenterPivot | Center pivot/linear move systems: Replace leaking pivot boot gasket with new pivot boot gasket | Oregon | 162942.6 | 164590.087 | 166245.7345 | 168103.8408 | 171432.8184 | 173503.5259 | 175598.5667 | 177850.2687 | 179995.9693 | 183840.6526 | 186021.7896 | 188219.0429 | 190300.8327 | 192525.2974 | 196303.2607 | 198669.5307 | 201175.8916 | 203689.8824 | 206083.9343 | 210400.5817 |  | Center pivot/linear move systems: Replace leaking pivot boot gasket with new pivot boot gasket Oregon | 178840.4945
30% | CenterPivot | Center pivot/linear move systems: Replace leaking tower gasket with new tower gasket | Oregon | 162942.6 | 164590.087 | 166245.7345 | 168103.8408 | 171432.8184 | 173503.5259 | 175598.5667 | 177850.2687 | 179995.9693 | 183840.6526 | 186021.7896 | 188219.0429 | 190300.8327 | 192525.2974 | 196303.2607 | 198669.5307 | 201175.8916 | 203689.8824 | 206083.9343 | 210400.5817 |  | Center pivot/linear move systems: Replace leaking tower gasket with new tower gasket Oregon | 178840.4945
|  |  |  | 7676698.5258 | 7712465.2402 | 7749156.8141 | 7790192.1361 | 7857914.4935 | 7905190.2528 | 7952774.6048 | 8003447.8474 | 8053346.7921 | 8134003.3358 | 8185611.9066 | 8237273.0142 | 8289206.2524 | 8342217.9206 | 8423645.7212 | 8480772.0232 | 8540363.0806 | 8600415.5415 | 8659125.6285 | 8751323.722 |  |  | 7438625.1637
# UNITS ACHIEVABLE BY YEAR FOR MEASURE - Irrigation Hardware - Retro |  |  | 3: Achievability =>
|  | Irrigation Hardware - Retro |  | 10.94% | 10.94% | 10.94% | 10.94% | 10.94% | 9.844% | 7.875% | 6.3% | 5.04% | 4.032% | 3.226% | 2.58% | 2.064% | 1.652% | 1.321% | 1.057% | 0.007209% | 0.002575% | 0.0008778% | 0.0002862%
| Wheel/hand line systems: Replace worn nozzle with new flow controlling type nozzle for impact sprinklers Idaho | Wheel/hand line systems: Replace worn nozzle with new flow controlling type nozzle for impact sprinklers | Idaho | 8219.5738 | 8220.6016 | 8222.03 | 8227.0628 | 8234.3131 | 7419.1834 | 5942.8952 | 4761.1646 | 3814.9781 | 3057.2333 | 2450.2598 | 1964.0062 | 1574.3971 | 1262.198 | 1011.9926 | 811.422 | 5.5475 | 1.986 | 0.67874 | 0.22189 |  |  | 75201.7458
| Wheel/hand line systems: Replace worn nozzle with new nozzle Idaho | Wheel/hand line systems: Replace worn nozzle with new nozzle | Idaho | 8219.5738 | 8220.6016 | 8222.03 | 8227.0628 | 8234.3131 | 7419.1834 | 5942.8952 | 4761.1646 | 3814.9781 | 3057.2333 | 2450.2598 | 1964.0062 | 1574.3971 | 1262.198 | 1011.9926 | 811.422 | 5.5475 | 1.986 | 0.67874 | 0.22189 |  |  | 75201.7458
| Wheel/hand line systems: Rebuild or replace leaking impact sprinkler with new or rebuilt impact sprinkler Idaho | Wheel/hand line systems: Rebuild or replace leaking impact sprinkler with new or rebuilt impact sprinkler | Idaho | 16439.1476 | 16441.2032 | 16444.06 | 16454.1255 | 16468.6261 | 14838.3668 | 11885.7904 | 9522.3292 | 7629.9563 | 6114.4667 | 4900.5195 | 3928.0124 | 3148.7941 | 2524.396 | 2023.9853 | 1622.8441 | 11.095 | 3.9721 | 1.3575 | 0.44378 |  |  | 150403.4916
| Wheel/hand line systems: Replace leaking gasket with new gasket Idaho | Wheel/hand line systems: Replace leaking gasket with new gasket | Idaho | 16439.1476 | 16441.2032 | 16444.06 | 16454.1255 | 16468.6261 | 14838.3668 | 11885.7904 | 9522.3292 | 7629.9563 | 6114.4667 | 4900.5195 | 3928.0124 | 3148.7941 | 2524.396 | 2023.9853 | 1622.8441 | 11.095 | 3.9721 | 1.3575 | 0.44378 |  |  | 150403.4916
| Wheel/hand line systems: Replace leaking drain with new drain Idaho | Wheel/hand line systems: Replace leaking drain with new drain | Idaho | 16439.1476 | 16441.2032 | 16444.06 | 16454.1255 | 16468.6261 | 14838.3668 | 11885.7904 | 9522.3292 | 7629.9563 | 6114.4667 | 4900.5195 | 3928.0124 | 3148.7941 | 2524.396 | 2023.9853 | 1622.8441 | 11.095 | 3.9721 | 1.3575 | 0.44378 |  |  | 150403.4916
| Wheel/hand line systems: Cut and pipe press repair of leaking hand-lines, wheel-lines, and portable main-lines Idaho | Wheel/hand line systems: Cut and pipe press repair of leaking hand-lines, wheel-lines, and portable main-lines | Idaho | 16439.1476 | 16441.2032 | 16444.06 | 16454.1255 | 16468.6261 | 14838.3668 | 11885.7904 | 9522.3292 | 7629.9563 | 6114.4667 | 4900.5195 | 3928.0124 | 3148.7941 | 2524.396 | 2023.9853 | 1622.8441 | 11.095 | 3.9721 | 1.3575 | 0.44378 |  |  | 150403.4916
| Thunderbird wheel line systems: Replace leaking hub with new hub Idaho | Thunderbird wheel line systems: Replace leaking hub with new hub | Idaho | 3480.514 | 3480.9492 | 3481.554 | 3483.6851 | 3486.7552 | 3141.595 | 2516.4723 | 2016.0778 | 1615.4225 | 1294.5614 | 1037.5433 | 831.643 | 666.6661 | 534.4678 | 428.5203 | 343.5903 | 2.349 | 0.84097 | 0.28741 | 0.093957 |  |  | 31843.5887
| Wheel line systems: Rebuild or replace leaking or malfunctioning leveler with new or rebuilt leveler. Idaho | Wheel line systems: Rebuild or replace leaking or malfunctioning leveler with new or rebuilt leveler. | Idaho | 3480.514 | 3480.9492 | 3481.554 | 3483.6851 | 3486.7552 | 3141.595 | 2516.4723 | 2016.0778 | 1615.4225 | 1294.5614 | 1037.5433 | 831.643 | 666.6661 | 534.4678 | 428.5203 | 343.5903 | 2.349 | 0.84097 | 0.28741 | 0.093957 |  |  | 31843.5887
| Center pivot/linear move systems: Install new sprinkler package on an existing system. Idaho | Center pivot/linear move systems: Install new sprinkler package on an existing system. | Idaho | 62184.4003 | 62192.1759 | 62202.9823 | 62241.0573 | 62295.9088 | 56129.1233 | 44960.406 | 36020.1359 | 28861.8526 | 23129.2067 | 18537.2062 | 14858.5014 | 11910.9505 | 9549.0384 | 7656.1337 | 6138.7359 | 41.9691 | 15.0252 | 5.1349 | 1.6787 |  |  | 568931.623
| Center pivot/linear move systems: New gooseneck elbows Idaho | Center pivot/linear move systems: New gooseneck elbows | Idaho | 62184.4003 | 62192.1759 | 62202.9823 | 62241.0573 | 62295.9088 | 56129.1233 | 44960.406 | 36020.1359 | 28861.8526 | 23129.2067 | 18537.2062 | 14858.5014 | 11910.9505 | 9549.0384 | 7656.1337 | 6138.7359 | 41.9691 | 15.0252 | 5.1349 | 1.6787 |  |  | 568931.623
| Center pivot/linear move systems: New drop tubes (3 feet minimum) Idaho | Center pivot/linear move systems: New drop tubes (3 feet minimum) | Idaho | 62184.4003 | 62192.1759 | 62202.9823 | 62241.0573 | 62295.9088 | 56129.1233 | 44960.406 | 36020.1359 | 28861.8526 | 23129.2067 | 18537.2062 | 14858.5014 | 11910.9505 | 9549.0384 | 7656.1337 | 6138.7359 | 41.9691 | 15.0252 | 5.1349 | 1.6787 |  |  | 568931.623
| Center pivot/linear move systems: Replace leaking pivot boot gasket with new pivot boot gasket Idaho | Center pivot/linear move systems: Replace leaking pivot boot gasket with new pivot boot gasket | Idaho | 62184.4003 | 62192.1759 | 62202.9823 | 62241.0573 | 62295.9088 | 56129.1233 | 44960.406 | 36020.1359 | 28861.8526 | 23129.2067 | 18537.2062 | 14858.5014 | 11910.9505 | 9549.0384 | 7656.1337 | 6138.7359 | 41.9691 | 15.0252 | 5.1349 | 1.6787 |  |  | 568931.623
| Center pivot/linear move systems: Replace leaking tower gasket with new tower gasket Idaho | Center pivot/linear move systems: Replace leaking tower gasket with new tower gasket | Idaho | 62184.4003 | 62192.1759 | 62202.9823 | 62241.0573 | 62295.9088 | 56129.1233 | 44960.406 | 36020.1359 | 28861.8526 | 23129.2067 | 18537.2062 | 14858.5014 | 11910.9505 | 9549.0384 | 7656.1337 | 6138.7359 | 41.9691 | 15.0252 | 5.1349 | 1.6787 |  |  | 568931.623
| Wheel/hand line systems: Replace worn nozzle with new flow controlling type nozzle for impact sprinklers Montana | Wheel/hand line systems: Replace worn nozzle with new flow controlling type nozzle for impact sprinklers | Montana | 470.8063 | 475.9137 | 480.9549 | 486.1263 | 491.3563 | 445.6066 | 359.2136 | 289.6478 | 233.6058 | 188.4417 | 152.0304 | 122.6696 | 98.9881 | 79.8848 | 64.472 | 52.0333 | 0.35806 | 0.12902 | 0.044375 | 0.014599 |  |  | 4492.2973
| Wheel/hand line systems: Replace worn nozzle with new nozzle Montana | Wheel/hand line systems: Replace worn nozzle with new nozzle | Montana | 470.8063 | 475.9137 | 480.9549 | 486.1263 | 491.3563 | 445.6066 | 359.2136 | 289.6478 | 233.6058 | 188.4417 | 152.0304 | 122.6696 | 98.9881 | 79.8848 | 64.472 | 52.0333 | 0.35806 | 0.12902 | 0.044375 | 0.014599 |  |  | 4492.2973
| Wheel/hand line systems: Rebuild or replace leaking impact sprinkler with new or rebuilt impact sprinkler Montana | Wheel/hand line systems: Rebuild or replace leaking impact sprinkler with new or rebuilt impact sprinkler | Montana | 941.6126 | 951.8274 | 961.9098 | 972.2526 | 982.7126 | 891.2132 | 718.4271 | 579.2957 | 467.2117 | 376.8833 | 304.0608 | 245.3391 | 197.9762 | 159.7697 | 128.944 | 104.0666 | 0.71612 | 0.25803 | 0.088749 | 0.029198 |  |  | 8984.5946
| Wheel/hand line systems: Replace leaking gasket with new gasket Montana | Wheel/hand line systems: Replace leaking gasket with new gasket | Montana | 941.6126 | 951.8274 | 961.9098 | 972.2526 | 982.7126 | 891.2132 | 718.4271 | 579.2957 | 467.2117 | 376.8833 | 304.0608 | 245.3391 | 197.9762 | 159.7697 | 128.944 | 104.0666 | 0.71612 | 0.25803 | 0.088749 | 0.029198 |  |  | 8984.5946
| Wheel/hand line systems: Replace leaking drain with new drain Montana | Wheel/hand line systems: Replace leaking drain with new drain | Montana | 941.6126 | 951.8274 | 961.9098 | 972.2526 | 982.7126 | 891.2132 | 718.4271 | 579.2957 | 467.2117 | 376.8833 | 304.0608 | 245.3391 | 197.9762 | 159.7697 | 128.944 | 104.0666 | 0.71612 | 0.25803 | 0.088749 | 0.029198 |  |  | 8984.5946
| Wheel/hand line systems: Cut and pipe press repair of leaking hand-lines, wheel-lines, and portable main-lines Montana | Wheel/hand line systems: Cut and pipe press repair of leaking hand-lines, wheel-lines, and portable main-lines | Montana | 941.6126 | 951.8274 | 961.9098 | 972.2526 | 982.7126 | 891.2132 | 718.4271 | 579.2957 | 467.2117 | 376.8833 | 304.0608 | 245.3391 | 197.9762 | 159.7697 | 128.944 | 104.0666 | 0.71612 | 0.25803 | 0.088749 | 0.029198 |  |  | 8984.5946
| Thunderbird wheel line systems: Replace leaking hub with new hub Montana | Thunderbird wheel line systems: Replace leaking hub with new hub | Montana | 70.8806 | 71.6495 | 72.4085 | 73.187 | 73.9744 | 67.0867 | 54.0801 | 43.6069 | 35.1697 | 28.3702 | 22.8884 | 18.4681 | 14.9028 | 12.0268 | 9.7064 | 7.8337 | 0.053906 | 0.019424 | 0.0066807 | 0.0021979 |  |  | 676.3218
| Wheel line systems: Rebuild or replace leaking or malfunctioning leveler with new or rebuilt leveler. Montana | Wheel line systems: Rebuild or replace leaking or malfunctioning leveler with new or rebuilt leveler. | Montana | 70.8806 | 71.6495 | 72.4085 | 73.187 | 73.9744 | 67.0867 | 54.0801 | 43.6069 | 35.1697 | 28.3702 | 22.8884 | 18.4681 | 14.9028 | 12.0268 | 9.7064 | 7.8337 | 0.053906 | 0.019424 | 0.0066807 | 0.0021979 |  |  | 676.3218
| Center pivot/linear move systems: Install new sprinkler package on an existing system. Montana | Center pivot/linear move systems: Install new sprinkler package on an existing system. | Montana | 3001.0491 | 3033.6052 | 3065.7392 | 3098.703 | 3132.0404 | 2840.4194 | 2289.7262 | 1846.2952 | 1489.068 | 1201.179 | 969.0837 | 781.9295 | 630.9775 | 509.208 | 410.9623 | 331.6747 | 2.2824 | 0.82238 | 0.28286 | 0.093057 |  |  | 28635.1409
| Center pivot/linear move systems: New gooseneck elbows Montana | Center pivot/linear move systems: New gooseneck elbows | Montana | 3001.0491 | 3033.6052 | 3065.7392 | 3098.703 | 3132.0404 | 2840.4194 | 2289.7262 | 1846.2952 | 1489.068 | 1201.179 | 969.0837 | 781.9295 | 630.9775 | 509.208 | 410.9623 | 331.6747 | 2.2824 | 0.82238 | 0.28286 | 0.093057 |  |  | 28635.1409
| Center pivot/linear move systems: New drop tubes (3 feet minimum) Montana | Center pivot/linear move systems: New drop tubes (3 feet minimum) | Montana | 3001.0491 | 3033.6052 | 3065.7392 | 3098.703 | 3132.0404 | 2840.4194 | 2289.7262 | 1846.2952 | 1489.068 | 1201.179 | 969.0837 | 781.9295 | 630.9775 | 509.208 | 410.9623 | 331.6747 | 2.2824 | 0.82238 | 0.28286 | 0.093057 |  |  | 28635.1409
| Center pivot/linear move systems: Replace leaking pivot boot gasket with new pivot boot gasket Montana | Center pivot/linear move systems: Replace leaking pivot boot gasket with new pivot boot gasket | Montana | 3001.0491 | 3033.6052 | 3065.7392 | 3098.703 | 3132.0404 | 2840.4194 | 2289.7262 | 1846.2952 | 1489.068 | 1201.179 | 969.0837 | 781.9295 | 630.9775 | 509.208 | 410.9623 | 331.6747 | 2.2824 | 0.82238 | 0.28286 | 0.093057 |  |  | 28635.1409
| Center pivot/linear move systems: Replace leaking tower gasket with new tower gasket Montana | Center pivot/linear move systems: Replace leaking tower gasket with new tower gasket | Montana | 3001.0491 | 3033.6052 | 3065.7392 | 3098.703 | 3132.0404 | 2840.4194 | 2289.7262 | 1846.2952 | 1489.068 | 1201.179 | 969.0837 | 781.9295 | 630.9775 | 509.208 | 410.9623 | 331.6747 | 2.2824 | 0.82238 | 0.28286 | 0.093057 |  |  | 28635.1409
| Wheel/hand line systems: Replace worn nozzle with new flow controlling type nozzle for impact sprinklers Washington | Wheel/hand line systems: Replace worn nozzle with new flow controlling type nozzle for impact sprinklers | Washington | 2342.0647 | 2367.0361 | 2392.9108 | 2419.6486 | 2463.4791 | 2244.6236 | 1817.1393 | 1471.575 | 1191.2014 | 971.7175 | 786.3855 | 636.1216 | 514.7119 | 416.2931 | 339.0059 | 274.3877 | 1.894 | 0.68444 | 0.236 | 0.078405 |  |  | 22651.1945
| Wheel/hand line systems: Replace worn nozzle with new nozzle Washington | Wheel/hand line systems: Replace worn nozzle with new nozzle | Washington | 2342.0647 | 2367.0361 | 2392.9108 | 2419.6486 | 2463.4791 | 2244.6236 | 1817.1393 | 1471.575 | 1191.2014 | 971.7175 | 786.3855 | 636.1216 | 514.7119 | 416.2931 | 339.0059 | 274.3877 | 1.894 | 0.68444 | 0.236 | 0.078405 |  |  | 22651.1945
| Wheel/hand line systems: Rebuild or replace leaking impact sprinkler with new or rebuilt impact sprinkler Washington | Wheel/hand line systems: Rebuild or replace leaking impact sprinkler with new or rebuilt impact sprinkler | Washington | 4684.1294 | 4734.0722 | 4785.8216 | 4839.2972 | 4926.9582 | 4489.2471 | 3634.2785 | 2943.1501 | 2382.4028 | 1943.4349 | 1572.7709 | 1272.2431 | 1029.4238 | 832.5863 | 678.0118 | 548.7754 | 3.7879 | 1.3689 | 0.47199 | 0.15681 |  |  | 45302.3889
| Wheel/hand line systems: Replace leaking gasket with new gasket Washington | Wheel/hand line systems: Replace leaking gasket with new gasket | Washington | 4684.1294 | 4734.0722 | 4785.8216 | 4839.2972 | 4926.9582 | 4489.2471 | 3634.2785 | 2943.1501 | 2382.4028 | 1943.4349 | 1572.7709 | 1272.2431 | 1029.4238 | 832.5863 | 678.0118 | 548.7754 | 3.7879 | 1.3689 | 0.47199 | 0.15681 |  |  | 45302.3889
| Wheel/hand line systems: Replace leaking drain with new drain Washington | Wheel/hand line systems: Replace leaking drain with new drain | Washington | 4684.1294 | 4734.0722 | 4785.8216 | 4839.2972 | 4926.9582 | 4489.2471 | 3634.2785 | 2943.1501 | 2382.4028 | 1943.4349 | 1572.7709 | 1272.2431 | 1029.4238 | 832.5863 | 678.0118 | 548.7754 | 3.7879 | 1.3689 | 0.47199 | 0.15681 |  |  | 45302.3889
| Wheel/hand line systems: Cut and pipe press repair of leaking hand-lines, wheel-lines, and portable main-lines Washington | Wheel/hand line systems: Cut and pipe press repair of leaking hand-lines, wheel-lines, and portable main-lines | Washington | 4684.1294 | 4734.0722 | 4785.8216 | 4839.2972 | 4926.9582 | 4489.2471 | 3634.2785 | 2943.1501 | 2382.4028 | 1943.4349 | 1572.7709 | 1272.2431 | 1029.4238 | 832.5863 | 678.0118 | 548.7754 | 3.7879 | 1.3689 | 0.47199 | 0.15681 |  |  | 45302.3889
| Thunderbird wheel line systems: Replace leaking hub with new hub Washington | Thunderbird wheel line systems: Replace leaking hub with new hub | Washington | 547.212 | 553.0465 | 559.092 | 565.3391 | 575.5799 | 524.4454 | 424.5658 | 343.8263 | 278.3184 | 227.0371 | 183.7351 | 148.6267 | 120.2599 | 97.2649 | 79.2071 | 64.1093 | 0.44251 | 0.15992 | 0.055139 | 0.018319 |  |  | 5292.3415
| Wheel line systems: Rebuild or replace leaking or malfunctioning leveler with new or rebuilt leveler. Washington | Wheel line systems: Rebuild or replace leaking or malfunctioning leveler with new or rebuilt leveler. | Washington | 547.212 | 553.0465 | 559.092 | 565.3391 | 575.5799 | 524.4454 | 424.5658 | 343.8263 | 278.3184 | 227.0371 | 183.7351 | 148.6267 | 120.2599 | 97.2649 | 79.2071 | 64.1093 | 0.44251 | 0.15992 | 0.055139 | 0.018319 |  |  | 5292.3415
| Center pivot/linear move systems: Install new sprinkler package on an existing system. Washington | Center pivot/linear move systems: Install new sprinkler package on an existing system. | Washington | 27613.6803 | 27908.1008 | 28213.1714 | 28528.4187 | 29045.1938 | 26464.8185 | 21424.6439 | 17350.3328 | 14044.6395 | 11456.8546 | 9271.7322 | 7500.0736 | 6068.6155 | 4908.2273 | 3996.9863 | 3235.1171 | 22.3304 | 8.0697 | 2.7825 | 0.92442 |  |  | 267064.7133
| Center pivot/linear move systems: New gooseneck elbows Washington | Center pivot/linear move systems: New gooseneck elbows | Washington | 27613.6803 | 27908.1008 | 28213.1714 | 28528.4187 | 29045.1938 | 26464.8185 | 21424.6439 | 17350.3328 | 14044.6395 | 11456.8546 | 9271.7322 | 7500.0736 | 6068.6155 | 4908.2273 | 3996.9863 | 3235.1171 | 22.3304 | 8.0697 | 2.7825 | 0.92442 |  |  | 267064.7133
| Center pivot/linear move systems: New drop tubes (3 feet minimum) Washington | Center pivot/linear move systems: New drop tubes (3 feet minimum) | Washington | 27613.6803 | 27908.1008 | 28213.1714 | 28528.4187 | 29045.1938 | 26464.8185 | 21424.6439 | 17350.3328 | 14044.6395 | 11456.8546 | 9271.7322 | 7500.0736 | 6068.6155 | 4908.2273 | 3996.9863 | 3235.1171 | 22.3304 | 8.0697 | 2.7825 | 0.92442 |  |  | 267064.7133
| Center pivot/linear move systems: Replace leaking pivot boot gasket with new pivot boot gasket Washington | Center pivot/linear move systems: Replace leaking pivot boot gasket with new pivot boot gasket | Washington | 27613.6803 | 27908.1008 | 28213.1714 | 28528.4187 | 29045.1938 | 26464.8185 | 21424.6439 | 17350.3328 | 14044.6395 | 11456.8546 | 9271.7322 | 7500.0736 | 6068.6155 | 4908.2273 | 3996.9863 | 3235.1171 | 22.3304 | 8.0697 | 2.7825 | 0.92442 |  |  | 267064.7133
| Center pivot/linear move systems: Replace leaking tower gasket with new tower gasket Washington | Center pivot/linear move systems: Replace leaking tower gasket with new tower gasket | Washington | 27613.6803 | 27908.1008 | 28213.1714 | 28528.4187 | 29045.1938 | 26464.8185 | 21424.6439 | 17350.3328 | 14044.6395 | 11456.8546 | 9271.7322 | 7500.0736 | 6068.6155 | 4908.2273 | 3996.9863 | 3235.1171 | 22.3304 | 8.0697 | 2.7825 | 0.92442 |  |  | 267064.7133
| Wheel/hand line systems: Replace worn nozzle with new flow controlling type nozzle for impact sprinklers Oregon | Wheel/hand line systems: Replace worn nozzle with new flow controlling type nozzle for impact sprinklers | Oregon | 5207.2301 | 5259.8796 | 5312.7899 | 5372.1702 | 5478.5559 | 4990.2573 | 4040.4114 | 3273.7773 | 2650.6194 | 2165.789 | 1753.1876 | 1419.1167 | 1147.8503 | 929.0142 | 757.7955 | 613.5441 | 4.2376 | 1.5324 | 0.52853 | 0.17596 |  |  | 50378.463
| Wheel/hand line systems: Replace worn nozzle with new nozzle Oregon | Wheel/hand line systems: Replace worn nozzle with new nozzle | Oregon | 5207.2301 | 5259.8796 | 5312.7899 | 5372.1702 | 5478.5559 | 4990.2573 | 4040.4114 | 3273.7773 | 2650.6194 | 2165.789 | 1753.1876 | 1419.1167 | 1147.8503 | 929.0142 | 757.7955 | 613.5441 | 4.2376 | 1.5324 | 0.52853 | 0.17596 |  |  | 50378.463
| Wheel/hand line systems: Rebuild or replace leaking impact sprinkler with new or rebuilt impact sprinkler Oregon | Wheel/hand line systems: Rebuild or replace leaking impact sprinkler with new or rebuilt impact sprinkler | Oregon | 10414.4602 | 10519.7592 | 10625.5797 | 10744.3404 | 10957.1117 | 9980.5147 | 8080.8229 | 6547.5547 | 5301.2389 | 4331.578 | 3506.3752 | 2838.2335 | 2295.7005 | 1858.0283 | 1515.591 | 1227.0882 | 8.4753 | 3.0647 | 1.0571 | 0.35192 |  |  | 100756.9261
| Wheel/hand line systems: Replace leaking gasket with new gasket Oregon | Wheel/hand line systems: Replace leaking gasket with new gasket | Oregon | 10414.4602 | 10519.7592 | 10625.5797 | 10744.3404 | 10957.1117 | 9980.5147 | 8080.8229 | 6547.5547 | 5301.2389 | 4331.578 | 3506.3752 | 2838.2335 | 2295.7005 | 1858.0283 | 1515.591 | 1227.0882 | 8.4753 | 3.0647 | 1.0571 | 0.35192 |  |  | 100756.9261
| Wheel/hand line systems: Replace leaking drain with new drain Oregon | Wheel/hand line systems: Replace leaking drain with new drain | Oregon | 10414.4602 | 10519.7592 | 10625.5797 | 10744.3404 | 10957.1117 | 9980.5147 | 8080.8229 | 6547.5547 | 5301.2389 | 4331.578 | 3506.3752 | 2838.2335 | 2295.7005 | 1858.0283 | 1515.591 | 1227.0882 | 8.4753 | 3.0647 | 1.0571 | 0.35192 |  |  | 100756.9261
| Wheel/hand line systems: Cut and pipe press repair of leaking hand-lines, wheel-lines, and portable main-lines Oregon | Wheel/hand line systems: Cut and pipe press repair of leaking hand-lines, wheel-lines, and portable main-lines | Oregon | 10414.4602 | 10519.7592 | 10625.5797 | 10744.3404 | 10957.1117 | 9980.5147 | 8080.8229 | 6547.5547 | 5301.2389 | 4331.578 | 3506.3752 | 2838.2335 | 2295.7005 | 1858.0283 | 1515.591 | 1227.0882 | 8.4753 | 3.0647 | 1.0571 | 0.35192 |  |  | 100756.9261
| Thunderbird wheel line systems: Replace leaking hub with new hub Oregon | Thunderbird wheel line systems: Replace leaking hub with new hub | Oregon | 1679.121 | 1696.0983 | 1713.1597 | 1732.3075 | 1766.6125 | 1609.156 | 1302.8692 | 1055.6607 | 854.7175 | 698.3793 | 565.332 | 457.6077 | 370.1353 | 299.5695 | 244.3584 | 197.8431 | 1.3665 | 0.49412 | 0.17043 | 0.056739 |  |  | 16245.0154
| Wheel line systems: Rebuild or replace leaking or malfunctioning leveler with new or rebuilt leveler. Oregon | Wheel line systems: Rebuild or replace leaking or malfunctioning leveler with new or rebuilt leveler. | Oregon | 1679.121 | 1696.0983 | 1713.1597 | 1732.3075 | 1766.6125 | 1609.156 | 1302.8692 | 1055.6607 | 854.7175 | 698.3793 | 565.332 | 457.6077 | 370.1353 | 299.5695 | 244.3584 | 197.8431 | 1.3665 | 0.49412 | 0.17043 | 0.056739 |  |  | 16245.0154
| Center pivot/linear move systems: Install new sprinkler package on an existing system. Oregon | Center pivot/linear move systems: Install new sprinkler package on an existing system. | Oregon | 15148.5137 | 15301.6779 | 15455.6009 | 15628.346 | 15937.8358 | 14517.3115 | 11754.0855 | 9523.8466 | 7710.9987 | 6300.5635 | 5100.2521 | 4128.3962 | 3339.2466 | 2702.6238 | 2204.5263 | 1784.88 | 12.3278 | 4.4578 | 1.5376 | 0.51188 |  |  | 146557.5403
| Center pivot/linear move systems: New gooseneck elbows Oregon | Center pivot/linear move systems: New gooseneck elbows | Oregon | 15148.5137 | 15301.6779 | 15455.6009 | 15628.346 | 15937.8358 | 14517.3115 | 11754.0855 | 9523.8466 | 7710.9987 | 6300.5635 | 5100.2521 | 4128.3962 | 3339.2466 | 2702.6238 | 2204.5263 | 1784.88 | 12.3278 | 4.4578 | 1.5376 | 0.51188 |  |  | 146557.5403
| Center pivot/linear move systems: New drop tubes (3 feet minimum) Oregon | Center pivot/linear move systems: New drop tubes (3 feet minimum) | Oregon | 15148.5137 | 15301.6779 | 15455.6009 | 15628.346 | 15937.8358 | 14517.3115 | 11754.0855 | 9523.8466 | 7710.9987 | 6300.5635 | 5100.2521 | 4128.3962 | 3339.2466 | 2702.6238 | 2204.5263 | 1784.88 | 12.3278 | 4.4578 | 1.5376 | 0.51188 |  |  | 146557.5403
| Center pivot/linear move systems: Replace leaking pivot boot gasket with new pivot boot gasket Oregon | Center pivot/linear move systems: Replace leaking pivot boot gasket with new pivot boot gasket | Oregon | 15148.5137 | 15301.6779 | 15455.6009 | 15628.346 | 15937.8358 | 14517.3115 | 11754.0855 | 9523.8466 | 7710.9987 | 6300.5635 | 5100.2521 | 4128.3962 | 3339.2466 | 2702.6238 | 2204.5263 | 1784.88 | 12.3278 | 4.4578 | 1.5376 | 0.51188 |  |  | 146557.5403
| Center pivot/linear move systems: Replace leaking tower gasket with new tower gasket Oregon | Center pivot/linear move systems: Replace leaking tower gasket with new tower gasket | Oregon | 15148.5137 | 15301.6779 | 15455.6009 | 15628.346 | 15937.8358 | 14517.3115 | 11754.0855 | 9523.8466 | 7710.9987 | 6300.5635 | 5100.2521 | 4128.3962 | 3339.2466 | 2702.6238 | 2204.5263 | 1784.88 | 12.3278 | 4.4578 | 1.5376 | 0.51188 |  |  | 146557.5403
|  | Acres Treated Max |  | 49317.4428 | 49323.6095 | 49332.1799 | 49362.3766 | 49405.8784 | 44515.1005 | 35657.3713 | 28566.9876 | 22889.8688 | 18343.4 | 14701.5586 | 11784.0373 | 9446.3823 | 7573.188 | 6071.9559 | 4868.5322 | 33.285 | 11.9162 | 4.0724 | 1.3313 |  |  | 451210.4748
SUPPLY CURVE SAVINGS BY BUNDLE |  | Irrigation Hardware | 3: aMW
kWh per home | TRC Net Levelized Cost (Net of All Benefits) in mills/kWh | 1 |  | 2016 | 2017 | 2018 | 2019 | 2020 | 2021 | 2022 | 2023 | 2024 | 2025 | 2026 | 2027 | 2028 | 2029 | 2030 | 2031 | 2032 | 2033 | 2034 | 2035 | MAX
Busbar Savings | lvlcost | measure | state | Units_2016 | Units_2017 | Units_2018 | Units_2019 | Units_2020 | Units_2021 | Units_2022 | Units_2023 | Units_2024 | Units_2025 | Units_2026 | Units_2027 | Units_2028 | Units_2029 | Units_2030 | Units_2031 | Units_2032 | Units_2033 | Units_2034 | Units_2035 | MAX
68.278 | 43.5851 | Wheel/hand line systems: Replace worn nozzle with new flow controlling type nozzle for impact sprinklers | Idaho | 0.064066 | 0.064074 | 0.064085 | 0.064124 | 0.064181 | 0.057827 | 0.046321 | 0.03711 | 0.029735 | 0.023829 | 0.019098 | 0.015308 | 0.012271 | 0.0098379 | 0.0078878 | 0.0063245 | 4.3239e-05 | 1.548e-05 | 5.2903e-06 | 1.7295e-06 | 0.60424 |  | 0.58614
68.278 | 16.1857 | Wheel/hand line systems: Replace worn nozzle with new nozzle | Idaho | 0.064066 | 0.064074 | 0.064085 | 0.064124 | 0.064181 | 0.057827 | 0.046321 | 0.03711 | 0.029735 | 0.023829 | 0.019098 | 0.015308 | 0.012271 | 0.0098379 | 0.0078878 | 0.0063245 | 4.3239e-05 | 1.548e-05 | 5.2903e-06 | 1.7295e-06 | 0.60424 |  | 0.58614
48.5031 | 109.6648 | Wheel/hand line systems: Rebuild or replace leaking impact sprinkler with new or rebuilt impact sprinkler | Idaho | 0.091022 | 0.091033 | 0.091049 | 0.091105 | 0.091185 | 0.082158 | 0.06581 | 0.052724 | 0.042246 | 0.033855 | 0.027134 | 0.021749 | 0.017434 | 0.013977 | 0.011207 | 0.0089855 | 6.1432e-05 | 2.1993e-05 | 7.5162e-06 | 2.4571e-06 | 0.85847 |  | 0.83277
290.22 | 5.6773 | Wheel/hand line systems: Replace leaking gasket with new gasket | Idaho | 0.54463 | 0.5447 | 0.54479 | 0.54513 | 0.54561 | 0.4916 | 0.39378 | 0.31548 | 0.25278 | 0.20257 | 0.16235 | 0.13014 | 0.10432 | 0.083634 | 0.067055 | 0.053765 | 0.00036758 | 0.0001316 | 4.4974e-05 | 1.4702e-05 | 5.1367 |  | 4.9829
300.7925 | 19.4713 | Wheel/hand line systems: Replace leaking drain with new drain | Idaho | 0.56447 | 0.56454 | 0.56464 | 0.56499 | 0.56548 | 0.50951 | 0.40812 | 0.32697 | 0.26199 | 0.20995 | 0.16827 | 0.13488 | 0.10812 | 0.08668 | 0.069498 | 0.055724 | 0.00038097 | 0.00013639 | 4.6612e-05 | 1.5238e-05 | 5.3238 |  | 5.1644
144.4058 | 35.9439 | Wheel/hand line systems: Cut and pipe press repair of leaking hand-lines, wheel-lines, and portable main-lines | Idaho | 0.27099 | 0.27103 | 0.27108 | 0.27124 | 0.27148 | 0.24461 | 0.19593 | 0.15697 | 0.12578 | 0.1008 | 0.080784 | 0.064752 | 0.051907 | 0.041614 | 0.033365 | 0.026752 | 0.0001829 | 6.5478e-05 | 2.2378e-05 | 7.3155e-06 | 2.5559 |  | 2.4794
249.9279 | 96.8301 | Thunderbird wheel line systems: Replace leaking hub with new hub | Idaho | 0.099301 | 0.099314 | 0.099331 | 0.099392 | 0.099479 | 0.089632 | 0.071796 | 0.05752 | 0.046089 | 0.036935 | 0.029602 | 0.023727 | 0.01902 | 0.015249 | 0.012226 | 0.0098028 | 6.702e-05 | 2.3993e-05 | 8.1999e-06 | 2.6807e-06 | 0.93656 |  | 0.90852
71.9671 | 19.3521 | Wheel line systems: Rebuild or replace leaking or malfunctioning leveler with new or rebuilt leveler. | Idaho | 0.028594 | 0.028597 | 0.028602 | 0.02862 | 0.028645 | 0.02581 | 0.020674 | 0.016563 | 0.013271 | 0.010635 | 0.0085239 | 0.0068323 | 0.0054769 | 0.0043909 | 0.0035205 | 0.0028227 | 1.9298e-05 | 6.9089e-06 | 2.3612e-06 | 7.719e-07 | 0.26968 |  | 0.26161
100.9774 | 64.6802 | Center pivot/linear move systems: Install new sprinkler package on an existing system. | Idaho | 0.71681 | 0.7169 | 0.71702 | 0.71746 | 0.71809 | 0.64701 | 0.51826 | 0.41521 | 0.33269 | 0.26661 | 0.21368 | 0.17128 | 0.1373 | 0.11007 | 0.088253 | 0.070762 | 0.00048378 | 0.0001732 | 5.9191e-05 | 1.935e-05 | 6.7606 |  | 6.5581
7.7081 | 57.6279 | Center pivot/linear move systems: New gooseneck elbows | Idaho | 0.054717 | 0.054724 | 0.054734 | 0.054767 | 0.054816 | 0.049389 | 0.039562 | 0.031695 | 0.025396 | 0.020352 | 0.016311 | 0.013074 | 0.010481 | 0.0084024 | 0.0067368 | 0.0054016 | 3.693e-05 | 1.3221e-05 | 4.5184e-06 | 1.4771e-06 | 0.51607 |  | 0.50062
7.7081 | 121.2075 | Center pivot/linear move systems: New drop tubes (3 feet minimum) | Idaho | 0.054717 | 0.054724 | 0.054734 | 0.054767 | 0.054816 | 0.049389 | 0.039562 | 0.031695 | 0.025396 | 0.020352 | 0.016311 | 0.013074 | 0.010481 | 0.0084024 | 0.0067368 | 0.0054016 | 3.693e-05 | 1.3221e-05 | 4.5184e-06 | 1.4771e-06 | 0.51607 |  | 0.50062
12.8275 | 29.125 | Center pivot/linear move systems: Replace leaking pivot boot gasket with new pivot boot gasket | Idaho | 0.091059 | 0.09107 | 0.091086 | 0.091142 | 0.091222 | 0.082192 | 0.065837 | 0.052745 | 0.042263 | 0.033869 | 0.027145 | 0.021758 | 0.017442 | 0.013983 | 0.011211 | 0.0089891 | 6.1457e-05 | 2.2002e-05 | 7.5193e-06 | 2.4581e-06 | 0.85882 |  | 0.8331
3.2069 | 280.8992 | Center pivot/linear move systems: Replace leaking tower gasket with new tower gasket | Idaho | 0.022765 | 0.022768 | 0.022771 | 0.022785 | 0.022805 | 0.020548 | 0.016459 | 0.013186 | 0.010566 | 0.0084672 | 0.0067862 | 0.0054394 | 0.0043604 | 0.0034957 | 0.0028028 | 0.0022473 | 1.5364e-05 | 5.5005e-06 | 1.8798e-06 | 6.1454e-07 | 0.2147 |  | 0.20828
10.3086 | 289.5303 | Wheel/hand line systems: Replace worn nozzle with new flow controlling type nozzle for impact sprinklers | Montana | 0.00055404 | 0.00056005 | 0.00056598 | 0.00057207 | 0.00057822 | 0.00052438 | 0.00042272 | 0.00034085 | 0.0002749 | 0.00022175 | 0.00017891 | 0.00014436 | 0.00011649 | 9.4007e-05 | 7.587e-05 | 6.1232e-05 | 4.2136e-07 | 1.5182e-07 | 5.2219e-08 | 1.718e-08 | 0.0060022 |  | 0.0052865
10.3086 | 108.0535 | Wheel/hand line systems: Replace worn nozzle with new nozzle | Montana | 0.00055404 | 0.00056005 | 0.00056598 | 0.00057207 | 0.00057822 | 0.00052438 | 0.00042272 | 0.00034085 | 0.0002749 | 0.00022175 | 0.00017891 | 0.00014436 | 0.00011649 | 9.4007e-05 | 7.587e-05 | 6.1232e-05 | 4.2136e-07 | 1.5182e-07 | 5.2219e-08 | 1.718e-08 | 0.0060022 |  | 0.0052865
9.0622 | 587.6077 | Wheel/hand line systems: Rebuild or replace leaking impact sprinkler with new or rebuilt impact sprinkler | Montana | 0.0009741 | 0.00098467 | 0.0009951 | 0.0010058 | 0.0010166 | 0.00092196 | 0.00074321 | 0.00059928 | 0.00048333 | 0.00038989 | 0.00031455 | 0.0002538 | 0.00020481 | 0.00016528 | 0.00013339 | 0.00010766 | 7.4083e-07 | 2.6693e-07 | 9.1811e-08 | 3.0205e-08 | 0.010553 |  | 0.0092946
54.2242 | 31.0434 | Wheel/hand line systems: Replace leaking gasket with new gasket | Montana | 0.0058286 | 0.0058918 | 0.0059542 | 0.0060182 | 0.006083 | 0.0055166 | 0.004447 | 0.0035858 | 0.002892 | 0.0023329 | 0.0018821 | 0.0015186 | 0.0012255 | 0.00098897 | 0.00079816 | 0.00064417 | 4.4328e-06 | 1.5972e-06 | 5.4936e-07 | 1.8073e-07 | 0.063144 |  | 0.055614
56.1996 | 104.8718 | Wheel/hand line systems: Replace leaking drain with new drain | Montana | 0.0060409 | 0.0061064 | 0.0061711 | 0.0062375 | 0.0063046 | 0.0057176 | 0.0046091 | 0.0037165 | 0.0029974 | 0.0024179 | 0.0019507 | 0.001574 | 0.0012701 | 0.001025 | 0.00082724 | 0.00066764 | 4.5942e-06 | 1.6554e-06 | 5.6937e-07 | 1.8732e-07 | 0.065444 |  | 0.05764
26.9805 | 193.037 | Wheel/hand line systems: Cut and pipe press repair of leaking hand-lines, wheel-lines, and portable main-lines | Montana | 0.0029001 | 0.0029316 | 0.0029627 | 0.0029945 | 0.0030267 | 0.0027449 | 0.0022127 | 0.0017842 | 0.001439 | 0.0011608 | 0.0009365 | 0.00075564 | 0.00060976 | 0.00049209 | 0.00039714 | 0.00032052 | 2.2056e-06 | 7.9473e-07 | 2.7335e-07 | 8.9928e-08 | 0.031419 |  | 0.027672
46.6961 | 518.9132 | Thunderbird wheel line systems: Replace leaking hub with new hub | Montana | 0.00037784 | 0.00038194 | 0.00038598 | 0.00039013 | 0.00039433 | 0.00035761 | 0.00028828 | 0.00023245 | 0.00018748 | 0.00015123 | 0.00012201 | 9.8446e-05 | 7.9441e-05 | 6.411e-05 | 5.1741e-05 | 4.1758e-05 | 2.8735e-07 | 1.0354e-07 | 3.5612e-08 | 1.1716e-08 | 0.0040933 |  | 0.0036052
13.4462 | 104.2338 | Wheel line systems: Rebuild or replace leaking or malfunctioning leveler with new or rebuilt leveler. | Montana | 0.0001088 | 0.00010998 | 0.00011114 | 0.00011234 | 0.00011355 | 0.00010298 | 8.3011e-05 | 6.6935e-05 | 5.3984e-05 | 4.3547e-05 | 3.5133e-05 | 2.8348e-05 | 2.2875e-05 | 1.8461e-05 | 1.4899e-05 | 1.2024e-05 | 8.2744e-08 | 2.9814e-08 | 1.0255e-08 | 3.3736e-09 | 0.0011787 |  | 0.0010381
22.2934 | 293.5004 | Center pivot/linear move systems: Install new sprinkler package on an existing system. | Montana | 0.0076374 | 0.0077202 | 0.007802 | 0.0078859 | 0.0079708 | 0.0072286 | 0.0058271 | 0.0046987 | 0.0037895 | 0.0030569 | 0.0024662 | 0.0019899 | 0.0016058 | 0.0012959 | 0.0010459 | 0.00084408 | 5.8084e-06 | 2.0929e-06 | 7.1984e-07 | 2.3682e-07 | 0.08274 |  | 0.072874
1.7018 | 261.5573 | Center pivot/linear move systems: New gooseneck elbows | Montana | 0.000583 | 0.00058933 | 0.00059557 | 0.00060197 | 0.00060845 | 0.0005518 | 0.00044482 | 0.00035867 | 0.00028928 | 0.00023335 | 0.00018826 | 0.0001519 | 0.00012258 | 9.8922e-05 | 7.9836e-05 | 6.4433e-05 | 4.4339e-07 | 1.5976e-07 | 5.4949e-08 | 1.8078e-08 | 0.006316 |  | 0.0055628
1.7018 | 549.5394 | Center pivot/linear move systems: New drop tubes (3 feet minimum) | Montana | 0.000583 | 0.00058933 | 0.00059557 | 0.00060197 | 0.00060845 | 0.0005518 | 0.00044482 | 0.00035867 | 0.00028928 | 0.00023335 | 0.00018826 | 0.0001519 | 0.00012258 | 9.8922e-05 | 7.9836e-05 | 6.4433e-05 | 4.4339e-07 | 1.5976e-07 | 5.4949e-08 | 1.8078e-08 | 0.006316 |  | 0.0055628
2.832 | 132.4542 | Center pivot/linear move systems: Replace leaking pivot boot gasket with new pivot boot gasket | Montana | 0.00097021 | 0.00098073 | 0.00099112 | 0.0010018 | 0.0010126 | 0.00091828 | 0.00074024 | 0.00059689 | 0.0004814 | 0.00038833 | 0.00031329 | 0.00025279 | 0.00020399 | 0.00016462 | 0.00013286 | 0.00010723 | 7.3787e-07 | 2.6587e-07 | 9.1445e-08 | 3.0084e-08 | 0.010511 |  | 0.0092574
0.708 | 1272.859 | Center pivot/linear move systems: Replace leaking tower gasket with new tower gasket | Montana | 0.00024255 | 0.00024518 | 0.00024778 | 0.00025044 | 0.00025314 | 0.00022957 | 0.00018506 | 0.00014922 | 0.00012035 | 9.7082e-05 | 7.8324e-05 | 6.3197e-05 | 5.0997e-05 | 4.1155e-05 | 3.3215e-05 | 2.6807e-05 | 1.8447e-07 | 6.6467e-08 | 2.2861e-08 | 7.5211e-09 | 0.0026277 |  | 0.0023144
75.8076 | 39.241 | Wheel/hand line systems: Replace worn nozzle with new flow controlling type nozzle for impact sprinklers | Washington | 0.020268 | 0.020484 | 0.020708 | 0.020939 | 0.021319 | 0.019425 | 0.015725 | 0.012735 | 0.010308 | 0.0084091 | 0.0068053 | 0.0055049 | 0.0044542 | 0.0036025 | 0.0029337 | 0.0023745 | 1.639e-05 | 5.923e-06 | 2.0423e-06 | 6.785e-07 | 0.23705 |  | 0.19602
75.8076 | 14.5631 | Wheel/hand line systems: Replace worn nozzle with new nozzle | Washington | 0.020268 | 0.020484 | 0.020708 | 0.020939 | 0.021319 | 0.019425 | 0.015725 | 0.012735 | 0.010308 | 0.0084091 | 0.0068053 | 0.0055049 | 0.0044542 | 0.0036025 | 0.0029337 | 0.0023745 | 1.639e-05 | 5.923e-06 | 2.0423e-06 | 6.785e-07 | 0.23705 |  | 0.19602
66.6419 | 79.7748 | Wheel/hand line systems: Rebuild or replace leaking impact sprinkler with new or rebuilt impact sprinkler | Washington | 0.035635 | 0.036015 | 0.036408 | 0.036815 | 0.037482 | 0.034152 | 0.027648 | 0.02239 | 0.018124 | 0.014785 | 0.011965 | 0.0096786 | 0.0078314 | 0.0063339 | 0.005158 | 0.0041748 | 2.8817e-05 | 1.0414e-05 | 3.5907e-06 | 1.1929e-06 | 0.41678 |  | 0.34464
398.7544 | 4.0909 | Wheel/hand line systems: Replace leaking gasket with new gasket | Washington | 0.21322 | 0.21549 | 0.21785 | 0.22028 | 0.22427 | 0.20435 | 0.16543 | 0.13397 | 0.10845 | 0.088465 | 0.071592 | 0.057912 | 0.046859 | 0.037899 | 0.030863 | 0.02498 | 0.00017243 | 6.2311e-05 | 2.1485e-05 | 7.1379e-06 | 2.4938 |  | 2.0622
413.2807 | 14.1304 | Wheel/hand line systems: Replace leaking drain with new drain | Washington | 0.22099 | 0.22334 | 0.22579 | 0.22831 | 0.23244 | 0.21179 | 0.17146 | 0.13885 | 0.1124 | 0.091688 | 0.0742 | 0.060022 | 0.048566 | 0.03928 | 0.031987 | 0.02589 | 0.00017871 | 6.4581e-05 | 2.2268e-05 | 7.398e-06 | 2.5847 |  | 2.1373
198.4097 | 26.1195 | Wheel/hand line systems: Cut and pipe press repair of leaking hand-lines, wheel-lines, and portable main-lines | Washington | 0.10609 | 0.10722 | 0.1084 | 0.10961 | 0.11159 | 0.10168 | 0.082315 | 0.066661 | 0.05396 | 0.044018 | 0.035622 | 0.028816 | 0.023316 | 0.018858 | 0.015357 | 0.012429 | 8.5794e-05 | 3.1004e-05 | 1.069e-05 | 3.5517e-06 | 1.2409 |  | 1.0261
343.3941 | 70.4334 | Thunderbird wheel line systems: Replace leaking hub with new hub | Washington | 0.021451 | 0.02168 | 0.021917 | 0.022161 | 0.022563 | 0.020558 | 0.016643 | 0.013478 | 0.01091 | 0.0088999 | 0.0072025 | 0.0058262 | 0.0047142 | 0.0038128 | 0.0031049 | 0.0025131 | 1.7347e-05 | 6.2687e-06 | 2.1615e-06 | 7.181e-07 | 0.25089 |  | 0.20746
98.8809 | 14.0436 | Wheel line systems: Rebuild or replace leaking or malfunctioning leveler with new or rebuilt leveler. | Washington | 0.0061768 | 0.0062427 | 0.0063109 | 0.0063814 | 0.006497 | 0.0059198 | 0.0047924 | 0.003881 | 0.0031416 | 0.0025627 | 0.002074 | 0.0016777 | 0.0013575 | 0.0010979 | 0.00089407 | 0.00072365 | 4.995e-06 | 1.8051e-06 | 6.224e-07 | 2.0678e-07 | 0.072244 |  | 0.059739
131.0532 | 49.8019 | Center pivot/linear move systems: Install new sprinkler package on an existing system. | Washington | 0.41311 | 0.41752 | 0.42208 | 0.4268 | 0.43453 | 0.39592 | 0.32052 | 0.25957 | 0.21011 | 0.1714 | 0.13871 | 0.1122 | 0.090789 | 0.073429 | 0.059797 | 0.048399 | 0.00033407 | 0.00012073 | 4.1627e-05 | 1.383e-05 | 4.8318 |  | 3.9954
10.004 | 44.3681 | Center pivot/linear move systems: New gooseneck elbows | Washington | 0.031535 | 0.031871 | 0.03222 | 0.03258 | 0.03317 | 0.030223 | 0.024467 | 0.019814 | 0.016039 | 0.013084 | 0.010588 | 0.0085651 | 0.0069304 | 0.0056052 | 0.0045646 | 0.0036945 | 2.5501e-05 | 9.2157e-06 | 3.1776e-06 | 1.0557e-06 | 0.36883 |  | 0.30499
10.004 | 93.3565 | Center pivot/linear move systems: New drop tubes (3 feet minimum) | Washington | 0.031535 | 0.031871 | 0.03222 | 0.03258 | 0.03317 | 0.030223 | 0.024467 | 0.019814 | 0.016039 | 0.013084 | 0.010588 | 0.0085651 | 0.0069304 | 0.0056052 | 0.0045646 | 0.0036945 | 2.5501e-05 | 9.2157e-06 | 3.1776e-06 | 1.0557e-06 | 0.36883 |  | 0.30499
16.6482 | 22.4064 | Center pivot/linear move systems: Replace leaking pivot boot gasket with new pivot boot gasket | Washington | 0.052479 | 0.053039 | 0.053619 | 0.054218 | 0.0552 | 0.050296 | 0.040717 | 0.032974 | 0.026692 | 0.021774 | 0.017621 | 0.014254 | 0.011533 | 0.009328 | 0.0075962 | 0.0061483 | 4.2438e-05 | 1.5336e-05 | 5.288e-06 | 1.7568e-06 | 0.6138 |  | 0.50755
4.162 | 216.4001 | Center pivot/linear move systems: Replace leaking tower gasket with new tower gasket | Washington | 0.01312 | 0.01326 | 0.013405 | 0.013554 | 0.0138 | 0.012574 | 0.010179 | 0.0082435 | 0.0066729 | 0.0054434 | 0.0044052 | 0.0035634 | 0.0028833 | 0.002332 | 0.001899 | 0.0015371 | 1.061e-05 | 3.8341e-06 | 1.322e-06 | 4.3921e-07 | 0.15345 |  | 0.12689
75.8076 | 39.241 | Wheel/hand line systems: Replace worn nozzle with new flow controlling type nozzle for impact sprinklers | Oregon | 0.045063 | 0.045518 | 0.045976 | 0.04649 | 0.047411 | 0.043185 | 0.034965 | 0.028331 | 0.022938 | 0.018742 | 0.015172 | 0.012281 | 0.0099333 | 0.0080395 | 0.0065578 | 0.0053095 | 3.6672e-05 | 1.3261e-05 | 4.5738e-06 | 1.5227e-06 | 0.532 |  | 0.43597
75.8076 | 14.5631 | Wheel/hand line systems: Replace worn nozzle with new nozzle | Oregon | 0.045063 | 0.045518 | 0.045976 | 0.04649 | 0.047411 | 0.043185 | 0.034965 | 0.028331 | 0.022938 | 0.018742 | 0.015172 | 0.012281 | 0.0099333 | 0.0080395 | 0.0065578 | 0.0053095 | 3.6672e-05 | 1.3261e-05 | 4.5738e-06 | 1.5227e-06 | 0.532 |  | 0.43597
66.6419 | 79.7748 | Wheel/hand line systems: Rebuild or replace leaking impact sprinkler with new or rebuilt impact sprinkler | Oregon | 0.079228 | 0.080029 | 0.080834 | 0.081738 | 0.083356 | 0.075927 | 0.061475 | 0.049811 | 0.040329 | 0.032953 | 0.026675 | 0.021592 | 0.017465 | 0.014135 | 0.01153 | 0.0093351 | 6.4476e-05 | 2.3315e-05 | 8.0417e-06 | 2.6772e-06 | 0.93535 |  | 0.76651
398.7544 | 4.0909 | Wheel/hand line systems: Replace leaking gasket with new gasket | Oregon | 0.47407 | 0.47886 | 0.48368 | 0.48908 | 0.49877 | 0.45431 | 0.36784 | 0.29804 | 0.24131 | 0.19717 | 0.15961 | 0.1292 | 0.1045 | 0.084577 | 0.06899 | 0.055857 | 0.00038579 | 0.00013951 | 4.8118e-05 | 1.6019e-05 | 5.5967 |  | 4.5864
413.2807 | 14.1304 | Wheel/hand line systems: Replace leaking drain with new drain | Oregon | 0.49134 | 0.4963 | 0.5013 | 0.5069 | 0.51694 | 0.47086 | 0.38124 | 0.3089 | 0.2501 | 0.20436 | 0.16542 | 0.1339 | 0.10831 | 0.087658 | 0.071503 | 0.057892 | 0.00039985 | 0.00014459 | 4.987e-05 | 1.6603e-05 | 5.8006 |  | 4.7535
198.4097 | 26.1195 | Wheel/hand line systems: Cut and pipe press repair of leaking hand-lines, wheel-lines, and portable main-lines | Oregon | 0.23588 | 0.23827 | 0.24066 | 0.24335 | 0.24817 | 0.22605 | 0.18303 | 0.1483 | 0.12007 | 0.098108 | 0.079418 | 0.064285 | 0.051996 | 0.042083 | 0.034327 | 0.027793 | 0.00019196 | 6.9414e-05 | 2.3942e-05 | 7.9707e-06 | 2.7848 |  | 2.2821
343.3941 | 70.4334 | Thunderbird wheel line systems: Replace leaking hub with new hub | Oregon | 0.065822 | 0.066487 | 0.067156 | 0.067907 | 0.069252 | 0.063079 | 0.051073 | 0.041382 | 0.033505 | 0.027377 | 0.022161 | 0.017938 | 0.014509 | 0.011743 | 0.0095789 | 0.0077555 | 5.3566e-05 | 1.937e-05 | 6.6809e-06 | 2.2242e-06 | 0.77708 |  | 0.63681
98.8809 | 14.0436 | Wheel line systems: Rebuild or replace leaking or malfunctioning leveler with new or rebuilt leveler. | Oregon | 0.018954 | 0.019145 | 0.019338 | 0.019554 | 0.019941 | 0.018164 | 0.014706 | 0.011916 | 0.0096479 | 0.0078831 | 0.0063813 | 0.0051654 | 0.004178 | 0.0033815 | 0.0027583 | 0.0022332 | 1.5424e-05 | 5.5775e-06 | 1.9238e-06 | 6.4046e-07 | 0.22376 |  | 0.18337
131.0532 | 49.8019 | Center pivot/linear move systems: Install new sprinkler package on an existing system. | Oregon | 0.22663 | 0.22892 | 0.23122 | 0.23381 | 0.23844 | 0.21718 | 0.17585 | 0.14248 | 0.11536 | 0.094259 | 0.076302 | 0.061762 | 0.049956 | 0.040432 | 0.032981 | 0.026703 | 0.00018443 | 6.6691e-05 | 2.3003e-05 | 7.658e-06 | 2.6755 |  | 2.1926
10.004 | 44.3681 | Center pivot/linear move systems: New gooseneck elbows | Oregon | 0.0173 | 0.017475 | 0.01765 | 0.017848 | 0.018201 | 0.016579 | 0.013423 | 0.010876 | 0.008806 | 0.0071953 | 0.0058245 | 0.0047146 | 0.0038134 | 0.0030864 | 0.0025176 | 0.0020383 | 1.4078e-05 | 5.0909e-06 | 1.7559e-06 | 5.8457e-07 | 0.20424 |  | 0.16737
10.004 | 93.3565 | Center pivot/linear move systems: New drop tubes (3 feet minimum) | Oregon | 0.0173 | 0.017475 | 0.01765 | 0.017848 | 0.018201 | 0.016579 | 0.013423 | 0.010876 | 0.008806 | 0.0071953 | 0.0058245 | 0.0047146 | 0.0038134 | 0.0030864 | 0.0025176 | 0.0020383 | 1.4078e-05 | 5.0909e-06 | 1.7559e-06 | 5.8457e-07 | 0.20424 |  | 0.16737
16.6482 | 22.4064 | Center pivot/linear move systems: Replace leaking pivot boot gasket with new pivot boot gasket | Oregon | 0.028789 | 0.029081 | 0.029373 | 0.029701 | 0.03029 | 0.02759 | 0.022338 | 0.0181 | 0.014655 | 0.011974 | 0.0096929 | 0.0078459 | 0.0063462 | 0.0051363 | 0.0041897 | 0.0033921 | 2.3429e-05 | 8.472e-06 | 2.9221e-06 | 9.7283e-07 | 0.33988 |  | 0.27853
4.162 | 216.4001 | Center pivot/linear move systems: Replace leaking tower gasket with new tower gasket | Oregon | 0.0071974 | 0.0072701 | 0.0073433 | 0.0074253 | 0.0075724 | 0.0068975 | 0.0055846 | 0.004525 | 0.0036636 | 0.0029935 | 0.0024232 | 0.0019615 | 0.0015865 | 0.0012841 | 0.0010474 | 0.00084803 | 5.8572e-06 | 2.118e-06 | 7.3053e-07 | 2.4321e-07 | 0.084971 |  | 0.069632
| 40.3125 |  |  | 5.6331 | 5.6641 | 5.6957 | 5.7312 | 5.7918 | 5.2495 | 4.2293 | 3.4088 | 2.7468 | 2.224 | 1.7922 | 1.4442 | 1.1636 | 0.93769 | 0.75884 | 0.61176 | 0.0042062 | 0.0015143 | 0.00052021 | 0.00017177 | 60.0134 |  | 53.089
|  |  |  | 5.6331 | 11.2971 | 16.9929 | 22.7241 | 28.5159 | 33.7654 | 37.9947 | 41.4035 | 44.1503 | 46.3743 | 48.1665 | 49.6107 | 50.7742 | 51.7119 | 52.4708 | 53.0825 | 53.0867 | 53.0883 | 53.0888 | 53.089
RECOMBINE MEASURE BUNDLES INTO SUPPLY CURVE CUMULATIVE
|  |  |  | 2016 | 2017 | 2018 | 2019 | 2020 | 2021 | 2022 | 2023 | 2024 | 2025 | 2026 | 2027 | 2028 | 2029 | 2030 | 2031 | 2032 | 2033 | 2034 | 2035 | MAX
|  | lvlcost | lvlcost | Units_2016 | Units_2017 | Units_2018 | Units_2019 | Units_2020 | Units_2021 | Units_2022 | Units_2023 | Units_2024 | Units_2025 | Units_2026 | Units_2027 | Units_2028 | Units_2029 | Units_2030 | Units_2031 | Units_2032 | Units_2033 | Units_2034 | Units_2035 | MAX
| Block 1: <= 0 mills/kWh | >=-9999 | <=0 | 0 | 0 | 0 | 0 | 0 | 0 | 0 | 0 | 0 | 0 | 0 | 0 | 0 | 0 | 0 | 0 | 0 | 0 | 0 | 0 | 0
| Block 2: <= 10 mills/kWh | >0 | <=10 | 1.2319 | 1.2391 | 1.2463 | 1.2545 | 1.2686 | 1.1503 | 0.92705 | 0.74749 | 0.60254 | 0.48821 | 0.39356 | 0.31724 | 0.25568 | 0.20611 | 0.16691 | 0.1346 | 0.0009258 | 0.00033341 | 0.00011458 | 3.786e-05 | 13.2273
| Block 3: 10-20 mills/kWh | >10 | <=20 | 2.6918 | 2.7073 | 2.7231 | 2.7408 | 2.7715 | 2.5128 | 2.0251 | 1.6328 | 1.3161 | 1.0663 | 0.85951 | 0.69281 | 0.55834 | 0.45008 | 0.36445 | 0.2939 | 0.0020213 | 0.00072792 | 0.00025014 | 8.2648e-05 | 28.8753
| Block 4: 20-30 mills/kWh | >20 | <=30 | 3.2061 | 3.226 | 3.2462 | 3.2688 | 3.308 | 3.0006 | 2.4193 | 1.9515 | 1.5737 | 1.276 | 1.029 | 0.82977 | 0.66898 | 0.53947 | 0.43713 | 0.35265 | 0.0024264 | 0.00087415 | 0.0003005 | 9.9358e-05 | 34.7135
| Block 5: 30-40 mills/kWh | >30 | <=40 | 3.5483 | 3.5689 | 3.5899 | 3.6135 | 3.6543 | 3.3133 | 2.6704 | 2.1532 | 1.7356 | 1.4063 | 1.1336 | 0.91383 | 0.7365 | 0.59371 | 0.48078 | 0.38773 | 0.0026668 | 0.00096041 | 0.00033004 | 0.00010906 | 38.1016
| Block 6: 40-50 mills/kWh | >40 | <=50 | 4.3009 | 4.3288 | 4.3572 | 4.3887 | 4.4428 | 4.031 | 3.2509 | 2.623 | 2.1157 | 1.7161 | 1.3842 | 1.1164 | 0.90026 | 0.7261 | 0.58853 | 0.47489 | 0.0032681 | 0.0011776 | 0.0004049 | 0.00013391 | 46.7862
| Block 7: 50-60 mills/kWh | >50 | <=60 | 4.3556 | 4.3835 | 4.4119 | 4.4434 | 4.4976 | 4.0804 | 3.2905 | 2.6547 | 2.1411 | 1.7364 | 1.4005 | 1.1295 | 0.91074 | 0.73451 | 0.59527 | 0.48029 | 0.0033051 | 0.0011908 | 0.00040942 | 0.00013539 | 47.3022
| Block 8: 60-70 mills/kWh | >60 | <=70 | 5.0725 | 5.1004 | 5.1289 | 5.1609 | 5.2157 | 4.7274 | 3.8088 | 3.0699 | 2.4738 | 2.003 | 1.6142 | 1.3007 | 1.048 | 0.84458 | 0.68352 | 0.55105 | 0.0037888 | 0.001364 | 0.00046861 | 0.00015474 | 54.0628
| Block 9: 70-80 mills/kWh | >70 | <=80 | 5.2746 | 5.3046 | 5.3352 | 5.3695 | 5.4284 | 4.9211 | 3.9656 | 3.197 | 2.5766 | 2.087 | 1.6822 | 1.3558 | 1.0926 | 0.8806 | 0.71289 | 0.57483 | 0.0039531 | 0.0014234 | 0.00048908 | 0.00016155 | 56.4429
| Block 10: 80-90 mills/kWh | >80 | <=90 | 5.2746 | 5.3046 | 5.3352 | 5.3695 | 5.4284 | 4.9211 | 3.9656 | 3.197 | 2.5766 | 2.087 | 1.6822 | 1.3558 | 1.0926 | 0.8806 | 0.71289 | 0.57483 | 0.0039531 | 0.0014234 | 0.00048908 | 0.00016155 | 56.4429
| Block 11: 90-100 mills/kWh | >90 | <=100 | 5.4227 | 5.4533 | 5.4844 | 5.5193 | 5.5792 | 5.0576 | 4.0753 | 3.2852 | 2.6476 | 2.1442 | 1.7282 | 1.3928 | 1.1223 | 0.90454 | 0.7322 | 0.59036 | 0.0040596 | 0.0014617 | 0.00050222 | 0.00016587 | 57.9525
| Block 12: 100-110 mills/kWh | >100 | <=110 | 5.5204 | 5.5511 | 5.5823 | 5.6174 | 5.6774 | 5.1461 | 4.1462 | 3.342 | 2.6931 | 2.1808 | 1.7575 | 1.4163 | 1.1412 | 0.91966 | 0.74432 | 0.60009 | 0.0041262 | 0.0014855 | 0.00051036 | 0.00016854 | 58.8836
| Block 13: 110-120 mills/kWh | >110 | <=120 | 5.5204 | 5.5511 | 5.5823 | 5.6174 | 5.6774 | 5.1461 | 4.1462 | 3.342 | 2.6931 | 2.1808 | 1.7575 | 1.4163 | 1.1412 | 0.91966 | 0.74432 | 0.60009 | 0.0041262 | 0.0014855 | 0.00051036 | 0.00016854 | 58.8836
| Block 14: 120-130 mills/kWh | >120 | <=130 | 5.5752 | 5.6058 | 5.6371 | 5.6721 | 5.7322 | 5.1955 | 4.1858 | 3.3737 | 2.7185 | 2.2011 | 1.7738 | 1.4293 | 1.1516 | 0.92806 | 0.75106 | 0.60549 | 0.0041631 | 0.0014988 | 0.00051488 | 0.00017002 | 59.3997
| Block 15: 130-140 mills/kWh | >130 | <=140 | 5.5761 | 5.6068 | 5.6381 | 5.6731 | 5.7332 | 5.1964 | 4.1865 | 3.3743 | 2.719 | 2.2015 | 1.7741 | 1.4296 | 1.1518 | 0.92823 | 0.75119 | 0.6056 | 0.0041638 | 0.001499 | 0.00051497 | 0.00017005 | 59.4102
| Block 16: 140-150 mills/kWh | >140 | <=150 | 5.5761 | 5.6068 | 5.6381 | 5.6731 | 5.7332 | 5.1964 | 4.1865 | 3.3743 | 2.719 | 2.2015 | 1.7741 | 1.4296 | 1.1518 | 0.92823 | 0.75119 | 0.6056 | 0.0041638 | 0.001499 | 0.00051497 | 0.00017005 | 59.4102
| Block 17: 150-160 mills/kWh | >150 | <=160 | 5.5761 | 5.6068 | 5.6381 | 5.6731 | 5.7332 | 5.1964 | 4.1865 | 3.3743 | 2.719 | 2.2015 | 1.7741 | 1.4296 | 1.1518 | 0.92823 | 0.75119 | 0.6056 | 0.0041638 | 0.001499 | 0.00051497 | 0.00017005 | 59.4102
| Block 18: 160-170 mills/kWh | >160 | <=170 | 5.5761 | 5.6068 | 5.6381 | 5.6731 | 5.7332 | 5.1964 | 4.1865 | 3.3743 | 2.719 | 2.2015 | 1.7741 | 1.4296 | 1.1518 | 0.92823 | 0.75119 | 0.6056 | 0.0041638 | 0.001499 | 0.00051497 | 0.00017005 | 59.4102
| Block 19: 170-180 mills/kWh | >170 | <=180 | 5.5761 | 5.6068 | 5.6381 | 5.6731 | 5.7332 | 5.1964 | 4.1865 | 3.3743 | 2.719 | 2.2015 | 1.7741 | 1.4296 | 1.1518 | 0.92823 | 0.75119 | 0.6056 | 0.0041638 | 0.001499 | 0.00051497 | 0.00017005 | 59.4102
| Block 20: 180-190 mills/kWh | >180 | <=190 | 5.5761 | 5.6068 | 5.6381 | 5.6731 | 5.7332 | 5.1964 | 4.1865 | 3.3743 | 2.719 | 2.2015 | 1.7741 | 1.4296 | 1.1518 | 0.92823 | 0.75119 | 0.6056 | 0.0041638 | 0.001499 | 0.00051497 | 0.00017005 | 59.4102
| Block 21: 190-200 mills/kWh | >190 | <=200 | 5.579 | 5.6097 | 5.641 | 5.6761 | 5.7362 | 5.1991 | 4.1887 | 3.3761 | 2.7205 | 2.2027 | 1.775 | 1.4304 | 1.1525 | 0.92872 | 0.75159 | 0.60592 | 0.0041661 | 0.0014998 | 0.00051525 | 0.00017014 | 59.4416
| Block 22: 200-210 mills/kWh | >200 | <=210 | 5.579 | 5.6097 | 5.641 | 5.6761 | 5.7362 | 5.1991 | 4.1887 | 3.3761 | 2.7205 | 2.2027 | 1.775 | 1.4304 | 1.1525 | 0.92872 | 0.75159 | 0.60592 | 0.0041661 | 0.0014998 | 0.00051525 | 0.00017014 | 59.4416
| Block 23: 210-220 mills/kWh | >210 | <=220 | 5.5994 | 5.6302 | 5.6618 | 5.6971 | 5.7576 | 5.2186 | 4.2045 | 3.3889 | 2.7308 | 2.2111 | 1.7819 | 1.4359 | 1.1569 | 0.93233 | 0.75454 | 0.60831 | 0.0041825 | 0.0015058 | 0.0005173 | 0.00017082 | 59.68
| Block 24: 220-230 mills/kWh | >220 | <=230 | 5.5994 | 5.6302 | 5.6618 | 5.6971 | 5.7576 | 5.2186 | 4.2045 | 3.3889 | 2.7308 | 2.2111 | 1.7819 | 1.4359 | 1.1569 | 0.93233 | 0.75454 | 0.60831 | 0.0041825 | 0.0015058 | 0.0005173 | 0.00017082 | 59.68
| Block 25: 230-240 mills/kWh | >230 | <=240 | 5.5994 | 5.6302 | 5.6618 | 5.6971 | 5.7576 | 5.2186 | 4.2045 | 3.3889 | 2.7308 | 2.2111 | 1.7819 | 1.4359 | 1.1569 | 0.93233 | 0.75454 | 0.60831 | 0.0041825 | 0.0015058 | 0.0005173 | 0.00017082 | 59.68
| Block 26: 240-250 mills/kWh | >240 | <=250 | 5.5994 | 5.6302 | 5.6618 | 5.6971 | 5.7576 | 5.2186 | 4.2045 | 3.3889 | 2.7308 | 2.2111 | 1.7819 | 1.4359 | 1.1569 | 0.93233 | 0.75454 | 0.60831 | 0.0041825 | 0.0015058 | 0.0005173 | 0.00017082 | 59.68
| Block 27: 250-260 mills/kWh | >250 | <=260 | 5.5994 | 5.6302 | 5.6618 | 5.6971 | 5.7576 | 5.2186 | 4.2045 | 3.3889 | 2.7308 | 2.2111 | 1.7819 | 1.4359 | 1.1569 | 0.93233 | 0.75454 | 0.60831 | 0.0041825 | 0.0015058 | 0.0005173 | 0.00017082 | 59.68
| Block 28: 260-270 mills/kWh | >260 | <=270 | 5.5999 | 5.6308 | 5.6624 | 5.6977 | 5.7582 | 5.2192 | 4.2049 | 3.3892 | 2.7311 | 2.2114 | 1.7821 | 1.436 | 1.1571 | 0.93243 | 0.75462 | 0.60837 | 0.004183 | 0.0015059 | 0.00051735 | 0.00017084 | 59.6863
| Block 29: 270-280 mills/kWh | >270 | <=280 | 5.5999 | 5.6308 | 5.6624 | 5.6977 | 5.7582 | 5.2192 | 4.2049 | 3.3892 | 2.7311 | 2.2114 | 1.7821 | 1.436 | 1.1571 | 0.93243 | 0.75462 | 0.60837 | 0.004183 | 0.0015059 | 0.00051735 | 0.00017084 | 59.6863
| Block 30: 280-290 mills/kWh | >280 | <=290 | 5.6233 | 5.6541 | 5.6857 | 5.7211 | 5.7816 | 5.2402 | 4.2218 | 3.4028 | 2.7419 | 2.22 | 1.789 | 1.4416 | 1.1615 | 0.93602 | 0.7575 | 0.61068 | 0.0041987 | 0.0015116 | 0.00051929 | 0.00017147 | 59.907
| Block 31: 290-300 mills/kWh | >290 | <=300 | 5.6309 | 5.6619 | 5.6935 | 5.7289 | 5.7896 | 5.2475 | 4.2276 | 3.4075 | 2.7457 | 2.2231 | 1.7915 | 1.4436 | 1.1631 | 0.93732 | 0.75854 | 0.61152 | 0.0042046 | 0.0015137 | 0.00052001 | 0.00017171 | 59.9898
| Block 32: > 300 mills/kWh | >300 | <=9999 | 5.6331 | 5.6641 | 5.6957 | 5.7312 | 5.7918 | 5.2495 | 4.2293 | 3.4088 | 2.7468 | 2.224 | 1.7922 | 1.4442 | 1.1636 | 0.93769 | 0.75884 | 0.61176 | 0.0042062 | 0.0015143 | 0.00052021 | 0.00017177 | 60.0134
|  |  |  | 5.6331 | 11.2971 | 16.9929 | 22.7241 | 28.5159 | 33.7654 | 37.9947 | 41.4035 | 44.1503 | 46.3743 | 48.1665 | 49.6107 | 50.7742 | 51.7119 | 52.4708 | 53.0825 | 53.0867 | 53.0883 | 53.0888 | 53.089
RECOMBINE MEASURE BUNDLES INTO SUPPLY CURVE INCREMENTAL
|  |  | Irrigation Hardware - Retro | 2016 | 2017 | 2018 | 2019 | 2020 | 2021 | 2022 | 2023 | 2024 | 2025 | 2026 | 2027 | 2028 | 2029 | 2030 | 2031 | 2032 | 2033 | 2034 | 2035 | MAX
|  |  |  | Units_2016 | Units_2017 | Units_2018 | Units_2019 | Units_2020 | Units_2021 | Units_2022 | Units_2023 | Units_2024 | Units_2025 | Units_2026 | Units_2027 | Units_2028 | Units_2029 | Units_2030 | Units_2031 | Units_2032 | Units_2033 | Units_2034 | Units_2035 | MAX
|  |  | Block 1: <= 0 mills/kWh | 0 | 0 | 0 | 0 | 0 | 0 | 0 | 0 | 0 | 0 | 0 | 0 | 0 | 0 | 0 | 0 | 0 | 0 | 0 | 0 | 0
|  |  | Block 2: <= 10 mills/kWh | 1.2319 | 1.2391 | 1.2463 | 1.2545 | 1.2686 | 1.1503 | 0.92705 | 0.74749 | 0.60254 | 0.48821 | 0.39356 | 0.31724 | 0.25568 | 0.20611 | 0.16691 | 0.1346 | 0.0009258 | 0.00033341 | 0.00011458 | 3.786e-05 | 13.2273
|  |  | Block 3: 10-20 mills/kWh | 1.4599 | 1.4683 | 1.4767 | 1.4863 | 1.5029 | 1.3625 | 1.098 | 0.88526 | 0.71353 | 0.57806 | 0.46595 | 0.37557 | 0.30266 | 0.24397 | 0.19754 | 0.15929 | 0.0010955 | 0.00039451 | 0.00013556 | 4.4789e-05 | 15.6481
|  |  | Block 4: 20-30 mills/kWh | 0.5143 | 0.51868 | 0.52314 | 0.52802 | 0.53648 | 0.48781 | 0.39423 | 0.31878 | 0.25764 | 0.20974 | 0.1695 | 0.13696 | 0.11063 | 0.089388 | 0.072681 | 0.058752 | 0.00040508 | 0.00014623 | 5.0362e-05 | 1.671e-05 | 5.8381
|  |  | Block 5: 30-40 mills/kWh | 0.34215 | 0.34292 | 0.34371 | 0.34469 | 0.34629 | 0.31273 | 0.25107 | 0.20162 | 0.16192 | 0.13028 | 0.10464 | 0.084056 | 0.06752 | 0.054245 | 0.043654 | 0.03508 | 0.00024039 | 8.6259e-05 | 2.9543e-05 | 9.6975e-06 | 3.3881
|  |  | Block 6: 40-50 mills/kWh | 0.75264 | 0.75986 | 0.76726 | 0.77515 | 0.78852 | 0.71774 | 0.58058 | 0.46985 | 0.38005 | 0.30977 | 0.25052 | 0.20255 | 0.16376 | 0.13239 | 0.10775 | 0.087159 | 0.00060132 | 0.0002172 | 7.4853e-05 | 2.4857e-05 | 8.6846
|  |  | Block 7: 50-60 mills/kWh | 0.054717 | 0.054724 | 0.054734 | 0.054767 | 0.054816 | 0.049389 | 0.039562 | 0.031695 | 0.025396 | 0.020352 | 0.016311 | 0.013074 | 0.010481 | 0.0084024 | 0.0067368 | 0.0054016 | 3.693e-05 | 1.3221e-05 | 4.5184e-06 | 1.4771e-06 | 0.51607
|  |  | Block 8: 60-70 mills/kWh | 0.71681 | 0.7169 | 0.71702 | 0.71746 | 0.71809 | 0.64701 | 0.51826 | 0.41521 | 0.33269 | 0.26661 | 0.21368 | 0.17128 | 0.1373 | 0.11007 | 0.088253 | 0.070762 | 0.00048378 | 0.0001732 | 5.9191e-05 | 1.935e-05 | 6.7606
|  |  | Block 9: 70-80 mills/kWh | 0.20214 | 0.20421 | 0.20632 | 0.20862 | 0.21265 | 0.19372 | 0.15684 | 0.12706 | 0.10287 | 0.084014 | 0.068003 | 0.055035 | 0.04452 | 0.036025 | 0.029372 | 0.023779 | 0.0001642 | 5.9367e-05 | 2.0475e-05 | 6.8124e-06 | 2.3801
|  |  | Block 10: 80-90 mills/kWh | 0 | 0 | 0 | 0 | 0 | 0 | 0 | 0 | 0 | 0 | 0 | 0 | 0 | 0 | 0 | 0 | 0 | 0 | 0 | 0 | 0
|  |  | Block 11: 90-100 mills/kWh | 0.14814 | 0.14866 | 0.1492 | 0.14982 | 0.15085 | 0.13643 | 0.10969 | 0.08821 | 0.070934 | 0.057214 | 0.046015 | 0.037007 | 0.029764 | 0.02394 | 0.019308 | 0.015536 | 0.0001066 | 3.83e-05 | 1.3133e-05 | 4.3209e-06 | 1.5096
|  |  | Block 12: 100-110 mills/kWh | 0.097725 | 0.097809 | 0.097897 | 0.098026 | 0.098181 | 0.088503 | 0.070925 | 0.056848 | 0.045572 | 0.036538 | 0.029298 | 0.023496 | 0.018844 | 0.015115 | 0.012125 | 0.0097264 | 6.653e-05 | 2.383e-05 | 8.1481e-06 | 2.665e-06 | 0.9311
|  |  | Block 13: 110-120 mills/kWh | 0 | 0 | 0 | 0 | 0 | 0 | 0 | 0 | 0 | 0 | 0 | 0 | 0 | 0 | 0 | 0 | 0 | 0 | 0 | 0 | 0
|  |  | Block 14: 120-130 mills/kWh | 0.054717 | 0.054724 | 0.054734 | 0.054767 | 0.054816 | 0.049389 | 0.039562 | 0.031695 | 0.025396 | 0.020352 | 0.016311 | 0.013074 | 0.010481 | 0.0084024 | 0.0067368 | 0.0054016 | 3.693e-05 | 1.3221e-05 | 4.5184e-06 | 1.4771e-06 | 0.51607
|  |  | Block 15: 130-140 mills/kWh | 0.00097021 | 0.00098073 | 0.00099112 | 0.0010018 | 0.0010126 | 0.00091828 | 0.00074024 | 0.00059689 | 0.0004814 | 0.00038833 | 0.00031329 | 0.00025279 | 0.00020399 | 0.00016462 | 0.00013286 | 0.00010723 | 7.3787e-07 | 2.6587e-07 | 9.1445e-08 | 3.0084e-08 | 0.010511
|  |  | Block 16: 140-150 mills/kWh | 0 | 0 | 0 | 0 | 0 | 0 | 0 | 0 | 0 | 0 | 0 | 0 | 0 | 0 | 0 | 0 | 0 | 0 | 0 | 0 | 0
|  |  | Block 17: 150-160 mills/kWh | 0 | 0 | 0 | 0 | 0 | 0 | 0 | 0 | 0 | 0 | 0 | 0 | 0 | 0 | 0 | 0 | 0 | 0 | 0 | 0 | 0
|  |  | Block 18: 160-170 mills/kWh | 0 | 0 | 0 | 0 | 0 | 0 | 0 | 0 | 0 | 0 | 0 | 0 | 0 | 0 | 0 | 0 | 0 | 0 | 0 | 0 | 0
|  |  | Block 19: 170-180 mills/kWh | 0 | 0 | 0 | 0 | 0 | 0 | 0 | 0 | 0 | 0 | 0 | 0 | 0 | 0 | 0 | 0 | 0 | 0 | 0 | 0 | 0
|  |  | Block 20: 180-190 mills/kWh | 0 | 0 | 0 | 0 | 0 | 0 | 0 | 0 | 0 | 0 | 0 | 0 | 0 | 0 | 0 | 0 | 0 | 0 | 0 | 0 | 0
|  |  | Block 21: 190-200 mills/kWh | 0.0029001 | 0.0029316 | 0.0029627 | 0.0029945 | 0.0030267 | 0.0027449 | 0.0022127 | 0.0017842 | 0.001439 | 0.0011608 | 0.0009365 | 0.00075564 | 0.00060976 | 0.00049209 | 0.00039714 | 0.00032052 | 2.2056e-06 | 7.9473e-07 | 2.7335e-07 | 8.9928e-08 | 0.031419
|  |  | Block 22: 200-210 mills/kWh | 0 | 0 | 0 | 0 | 0 | 0 | 0 | 0 | 0 | 0 | 0 | 0 | 0 | 0 | 0 | 0 | 0 | 0 | 0 | 0 | 0
|  |  | Block 23: 210-220 mills/kWh | 0.020317 | 0.02053 | 0.020748 | 0.02098 | 0.021372 | 0.019471 | 0.015764 | 0.012768 | 0.010337 | 0.0084369 | 0.0068284 | 0.0055249 | 0.0044699 | 0.0036161 | 0.0029465 | 0.0023851 | 1.6467e-05 | 5.9521e-06 | 2.0525e-06 | 6.8241e-07 | 0.23842
|  |  | Block 24: 220-230 mills/kWh | 0 | 0 | 0 | 0 | 0 | 0 | 0 | 0 | 0 | 0 | 0 | 0 | 0 | 0 | 0 | 0 | 0 | 0 | 0 | 0 | 0
|  |  | Block 25: 230-240 mills/kWh | 0 | 0 | 0 | 0 | 0 | 0 | 0 | 0 | 0 | 0 | 0 | 0 | 0 | 0 | 0 | 0 | 0 | 0 | 0 | 0 | 0
|  |  | Block 26: 240-250 mills/kWh | 0 | 0 | 0 | 0 | 0 | 0 | 0 | 0 | 0 | 0 | 0 | 0 | 0 | 0 | 0 | 0 | 0 | 0 | 0 | 0 | 0
|  |  | Block 27: 250-260 mills/kWh | 0 | 0 | 0 | 0 | 0 | 0 | 0 | 0 | 0 | 0 | 0 | 0 | 0 | 0 | 0 | 0 | 0 | 0 | 0 | 0 | 0
|  |  | Block 28: 260-270 mills/kWh | 0.000583 | 0.00058933 | 0.00059557 | 0.00060197 | 0.00060845 | 0.0005518 | 0.00044482 | 0.00035867 | 0.00028928 | 0.00023335 | 0.00018826 | 0.0001519 | 0.00012258 | 9.8922e-05 | 7.9836e-05 | 6.4433e-05 | 4.4339e-07 | 1.5976e-07 | 5.4949e-08 | 1.8078e-08 | 0.006316
|  |  | Block 29: 270-280 mills/kWh | 0 | 0 | 0 | 0 | 0 | 0 | 0 | 0 | 0 | 0 | 0 | 0 | 0 | 0 | 0 | 0 | 0 | 0 | 0 | 0 | 0
|  |  | Block 30: 280-290 mills/kWh | 0.023319 | 0.023328 | 0.023337 | 0.023357 | 0.023384 | 0.021072 | 0.016882 | 0.013527 | 0.010841 | 0.008689 | 0.0069651 | 0.0055838 | 0.0044769 | 0.0035897 | 0.0028787 | 0.0023085 | 1.5786e-05 | 5.6523e-06 | 1.932e-06 | 6.3172e-07 | 0.22071
|  |  | Block 31: 290-300 mills/kWh | 0.0076374 | 0.0077202 | 0.007802 | 0.0078859 | 0.0079708 | 0.0072286 | 0.0058271 | 0.0046987 | 0.0037895 | 0.0030569 | 0.0024662 | 0.0019899 | 0.0016058 | 0.0012959 | 0.0010459 | 0.00084408 | 5.8084e-06 | 2.0929e-06 | 7.1984e-07 | 2.3682e-07 | 0.08274
|  |  | Block 32: > 300 mills/kWh | 0.0021775 | 0.0022011 | 0.0022244 | 0.0022483 | 0.0022725 | 0.0020609 | 0.0016614 | 0.0013396 | 0.0010804 | 0.00087155 | 0.00070314 | 0.00056735 | 0.00045782 | 0.00036947 | 0.00029818 | 0.00024066 | 1.656e-06 | 5.967e-07 | 2.0523e-07 | 6.752e-08 | 0.02359
|  |  | Total per Year | 5.6331 | 5.6641 | 5.6957 | 5.7312 | 5.7918 | 5.2495 | 4.2293 | 3.4088 | 2.7468 | 2.224 | 1.7922 | 1.4442 | 1.1636 | 0.93769 | 0.75884 | 0.61176 | 0.0042062 | 0.0015143 | 0.00052021 | 0.00017177 | 60.0134
|  |  | Total Cumulative | 5.6331 | 11.2971 | 16.9929 | 22.7241 | 28.5159 | 33.7654 | 37.9947 | 41.4035 | 44.1503 | 46.3743 | 48.1665 | 49.6107 | 50.7742 | 51.7119 | 52.4708 | 53.0825 | 53.0867 | 53.0883 | 53.0888 | 53.089

## Overlap
Accounting for overlap between measures
Overlap
Wheel/hand line systems: Replace worn nozzle with new flow controlling type nozzle for impact sprinklers | 50% | overlaps w/ replace worn nozzle with new nozzle. Measures have same savings, different cost
Wheel/hand line systems: Replace worn nozzle with new nozzle | 50% | overlaps w/ replace worn nozzle with new flow controlling type nozzle. Measures have same savings, different cost
Wheel/hand line systems: Rebuild or replace leaking impact sprinkler with new or rebuilt impact sprinkler | 100%
Wheel/hand line systems: Replace leaking gasket with new gasket | 100%
Wheel/hand line systems: Replace leaking drain with new drain | 100%
Wheel/hand line systems: Cut and pipe press repair of leaking hand-lines, wheel-lines, and portable main-lines | 100%
Thunderbird wheel line systems: Replace leaking hub with new hub | 100%
Wheel line systems: Rebuild or replace leaking or malfunctioning leveler with new or rebuilt leveler. | 100%
Center pivot/linear move systems: Install new sprinkler package on an existing system. | 100%
Center pivot/linear move systems: New gooseneck elbows | 100%
Center pivot/linear move systems: New drop tubes (3 feet minimum) | 100%
Center pivot/linear move systems: Replace leaking pivot boot gasket with new pivot boot gasket | 100%
Center pivot/linear move systems: Replace leaking tower gasket with new tower gasket | 100%

## Accomplishments
savingsYear | BPA Sector | BPA EndUse | BPA Category | BPA TAP | SumOfkWhBusbar | SumOfaMWBusbar
2010 | Agricultural | Irrigation | Discharge Fitting Equipment | Nozzle Replacement | 494391.04 | 0.056437
2010 | Agricultural | Irrigation | Discharge Fitting Equipment | Unknown | 187828.585 | 0.021442
2010 | Agricultural | Irrigation | Hardware | Drain Replacement | 24646.24 | 0.0028135
2010 | Agricultural | Irrigation | Hardware | Drop Tube/Hose Extension | 469322.04 | 0.053576
2010 | Agricultural | Irrigation | Hardware | Gasket Replacement | 404415.72 | 0.046166
2010 | Agricultural | Irrigation | Hardware | Goose Necks | 517886.84 | 0.05912
2010 | Agricultural | Irrigation | Hardware | Hub Replacement | 13226 | 0.0015098
2010 | Agricultural | Irrigation | Hardware | Leveler Rebuild | 9612.48 | 0.0010973
2010 | Agricultural | Irrigation | Hardware | Multi-Trajectory Sprays | 87441.56 | 0.0099819
2010 | Agricultural | Irrigation | Hardware | Nozzle Replacement | 341837 | 0.039022
2010 | Agricultural | Irrigation | Hardware | Pipe Repair | 202896.16 | 0.023162
2010 | Agricultural | Irrigation | Hardware | Regulator Replacement | 1378958 | 0.15742
2010 | Agricultural | Irrigation | Hardware | Sprinkler Replacements | 1686323.16 | 0.1925
2010 | Agricultural | Irrigation | Hardware | Unknown | 1574985.3998 | 0.17979
2010 | Agricultural | Irrigation | Irrigation System Improvements | Irrigation System Improvements | 10372574.32 | 1.1841
2010 | Agricultural | Irrigation | Irrigation System Improvements | Unknown | 1796619.5408 | 0.20509
2010 | Agricultural | Irrigation | Mainline System and Equipment | Mainline System Pump Improvements | 51846 | 0.0059185
2010 | Agricultural | Irrigation | Pumps and Fans | Unknown | 12163989 | 1.3886
2010 | Agricultural | Irrigation | Pumps and Fans | Vacuum Pump System Improvements | 931493 | 0.10633
2011 | Agricultural | Irrigation | Discharge Fitting Equipment | Nozzle Replacement | 285487.36 | 0.03259
2011 | Agricultural | Irrigation | Hardware | Drain Replacement | 52182.4 | 0.0059569
2011 | Agricultural | Irrigation | Hardware | Drop Tube/Hose Extension | 289636 | 0.033063
2011 | Agricultural | Irrigation | Hardware | Gasket Replacement | 447621 | 0.051098
2011 | Agricultural | Irrigation | Hardware | Goose Necks | 199860.48 | 0.022815
2011 | Agricultural | Irrigation | Hardware | Hub Replacement | 8568 | 0.00097808
2011 | Agricultural | Irrigation | Hardware | Leveler Rebuild | 2788.64 | 0.00031834
2011 | Agricultural | Irrigation | Hardware | Multi-Trajectory Sprays | 76583.32 | 0.0087424
2011 | Agricultural | Irrigation | Hardware | Nozzle Replacement | 1087714 | 0.12417
2011 | Agricultural | Irrigation | Hardware | Pipe Repair | 165425.44 | 0.018884
2011 | Agricultural | Irrigation | Hardware | Regulator Replacement | 2142940 | 0.24463
2011 | Agricultural | Irrigation | Hardware | Sprinkler Replacements | 1780161.24 | 0.20321
2011 | Agricultural | Irrigation | Hardware | Unknown | 2871819.9588 | 0.32783
2011 | Agricultural | Irrigation | Irrigation System Improvements | Irrigation System Improvements | 14097640.96 | 1.6093
2011 | Agricultural | Irrigation | Irrigation System Improvements | Unknown | 722070.1755 | 0.082428
2011 | Agricultural | Irrigation | Mainline System and Equipment | Mainline System Pump Improvements | 795074 | 0.090762
2011 | Agricultural | Irrigation | Pumps and Fans | Unknown | 15503635 | 1.7698
2011 | Agricultural | Irrigation | Pumps and Fans | Vacuum Pump System Improvements | 3555365 | 0.40586
2012 | Agricultural | Irrigation | Center Pivot System and Equipment | Unknown | 19452.32 | 0.0022206
2012 | Agricultural | Irrigation | Discharge Fitting Equipment | Nozzle Replacement | 1218136.25 | 0.13906
2012 | Agricultural | Irrigation | Discharge Fitting Equipment | Unknown | 284140.9845 | 0.032436
2012 | Agricultural | Irrigation | Hardware | Drain Replacement | 98109.75 | 0.0112
2012 | Agricultural | Irrigation | Hardware | Drop Tube/Hose Extension | 200715.5 | 0.022913
2012 | Agricultural | Irrigation | Hardware | Gasket Replacement | 2206864.25 | 0.25193
2012 | Agricultural | Irrigation | Hardware | Goose Necks | 149331 | 0.017047
2012 | Agricultural | Irrigation | Hardware | Hub Replacement | 9261 | 0.0010572
2012 | Agricultural | Irrigation | Hardware | Leveler Rebuild | 4035 | 0.00046062
2012 | Agricultural | Irrigation | Hardware | Multi-Trajectory Sprays | 149119.25 | 0.017023
2012 | Agricultural | Irrigation | Hardware | Nozzle Replacement | 834567 | 0.09527
2012 | Agricultural | Irrigation | Hardware | Pipe Repair | 267875.75 | 0.030579
2012 | Agricultural | Irrigation | Hardware | Regulator Replacement | 2037413 | 0.23258
2012 | Agricultural | Irrigation | Hardware | Sprinkler Replacements | 1353918.25 | 0.15456
2012 | Agricultural | Irrigation | Hardware | Unknown | 2818457.2527 | 0.32174
2012 | Agricultural | Irrigation | Irrigation System Improvements | Irrigation System Improvements | 11099010 | 1.267
2012 | Agricultural | Irrigation | Irrigation System Improvements | Unknown | 1292523.6456 | 0.14755
2012 | Agricultural | Irrigation | Pumps and Fans | Pump Testing Service | 0 | 0
2012 | Agricultural | Irrigation | Pumps and Fans | Unknown | 14064463.4541 | 1.6055
2013 | Agricultural | Irrigation | Center Pivot System and Equipment | Center Pivot Conversions | 67578.73 | 0.0077145
2013 | Agricultural | Irrigation | Discharge Fitting Equipment | Drop Installation for Spray Heads and Pressure Regulators | 59071.5521 | 0.0067433
2013 | Agricultural | Irrigation | Discharge Fitting Equipment | Flow Control Nozzles and Diffuser | 35914 | 0.0040998
2013 | Agricultural | Irrigation | Discharge Fitting Equipment | Impact Sprinkler Heads | 1444164.5125 | 0.16486
2013 | Agricultural | Irrigation | Hardware | Drain Replacement | 91847.1494 | 0.010485
2013 | Agricultural | Irrigation | Hardware | Drop Tube/Hose Extension | 159806.6608 | 0.018243
2013 | Agricultural | Irrigation | Hardware | Gasket Replacement | 1205570.9555 | 0.13762
2013 | Agricultural | Irrigation | Hardware | Goose Necks | 131218.0848 | 0.014979
2013 | Agricultural | Irrigation | Hardware | Hub Replacement | 32760 | 0.0037397
2013 | Agricultural | Irrigation | Hardware | Leveler Rebuild | 3052.822 | 0.0003485
2013 | Agricultural | Irrigation | Hardware | Line Repairs | 932.195 | 0.00010641
2013 | Agricultural | Irrigation | Hardware | Multi-Trajectory Sprays | 26381 | 0.0030115
2013 | Agricultural | Irrigation | Hardware | Nozzle Replacement | 570332.914 | 0.065106
2013 | Agricultural | Irrigation | Hardware | Pipe Repair | 167650.4567 | 0.019138
2013 | Agricultural | Irrigation | Hardware | Regulator Replacement | 2184253 | 0.24934
2013 | Agricultural | Irrigation | Hardware | Sprinkler Replacements | 5984297.8882 | 0.68314
2013 | Agricultural | Irrigation | Hardware | Unknown | 788104.9176 | 0.089966
2013 | Agricultural | Irrigation | Irrigation System Improvements | Irrigation System Improvements | 4112184.11 | 0.46943
2013 | Agricultural | Irrigation | Mainline System and Equipment | Reduce Friction Loss | 773197.22 | 0.088265
2013 | Agricultural | Irrigation | Mainline System and Equipment | Reduce System Leakage | 7071.19 | 0.00080721
2013 | Agricultural | Irrigation | Pumps and Fans | Centrifugal Pump System Improvements | 647719.704 | 0.073941
2013 | Agricultural | Irrigation | Pumps and Fans | Pump Testing Service | 0 | 0
2013 | Agricultural | Irrigation | Pumps and Fans | Turbine Pump System Improvements | 829213.83 | 0.094659
2013 | Agricultural | Irrigation | Unknown | Unknown | 20528944.089 | 2.3435
Most of these are maintenance measures, so the potential will return after EUL
[5 empty] | All | 17.6659 | 4.4165
[5 empty] | Hardware | 4.2594 | 1.0649
[5 empty] | Irrigation System Improvements | 4.9649 | 1.2412
[5 empty] | Pumps and Fans | 5.4447 | 1.3612
[5 empty] | Discharge Fitting Equipment | 0.45766 | 0.11442
[5 empty] | Center Pivot System and Equipment | 0.0099351 | 0.0024838
[5 empty] | Mainline System and Equipment | 0.18575 | 0.046438

## M_Input_Out
Shaped Savings Results; By Category and sorted by TRC BC ratio
[14 empty] | Savings Allocation by Category and Month for Segments 1 | [11 empty] | Savings Allocation by Category and Month for Segments 2
Category | Measure | Busbar Savings | First Cost | Admin Cost | First Year Program Cost | PV Cost | PV Benefits | Unit Program Cost: First Year Program Cost in $/average annual kW saved | Utility System Net Levelized Cost (Net of T&D Capacity Benefits, Act Credit & Risk-Mitigation) in mills/kWh | TRC Net Levelized Cost (Net of All Benefits) in mills/kWh | TRC B/C Ratio | Net Electric & Gas System CO2 Avoided (Lifetime Tons) | Wholesale KW | Jan | Feb | Mar | Apr | May | Jun | Jul | Aug | Sep | Oct | Nov | Dec | Jan | Feb | Mar | Apr | May | Jun | Jul | Aug | Sep | Oct | Nov | Dec
Wheel/hand line systems: Replace leaking gasket with new gasket - Washington |  | 398.7544 | 6.2667 | 1.2533 | 7.52 | 22.988 | 192.6128 | 165.2024 | 0.84374 | 4.0909 | 8.3789 | 3.7882 | 0.0010606 | 0 | 0.013969 | 0.76913 | 9.2645 | 36.6964 | 48.6349 | 47.0846 | 47.7583 | 22.4517 | 12.9104 | 3.6489 | 0.025004 | 0 | 0.0095532 | 0.2836 | 6.1057 | 23.7949 | 35.7503 | 40.5513 | 34.7309 | 17.9704 | 8.481 | 1.8004 | 0.018478
Wheel/hand line systems: Replace leaking gasket with new gasket - Oregon |  | 398.7544 | 6.2667 | 1.2533 | 7.52 | 22.988 | 192.6128 | 165.2024 | 0.84374 | 4.0909 | 8.3789 | 3.7882 | 0.0010606 | 0 | 0.013969 | 0.76913 | 9.2645 | 36.6964 | 48.6349 | 47.0846 | 47.7583 | 22.4517 | 12.9104 | 3.6489 | 0.025004 | 0 | 0.0095532 | 0.2836 | 6.1057 | 23.7949 | 35.7503 | 40.5513 | 34.7309 | 17.9704 | 8.481 | 1.8004 | 0.018478
Wheel/hand line systems: Replace leaking gasket with new gasket - Idaho |  | 290.22 | 6.2667 | 1.2533 | 7.52 | 22.988 | 140.1868 | 226.9837 | 1.2157 | 5.6773 | 6.0983 | 2.7571 | 0.00077193 | 0 | 0.010167 | 0.55978 | 6.7429 | 26.7082 | 35.3972 | 34.2689 | 34.7593 | 16.3407 | 9.3964 | 2.6557 | 0.018198 | 0 | 0.0069529 | 0.20641 | 4.4439 | 17.3183 | 26.0196 | 29.5139 | 25.2777 | 13.0792 | 6.1726 | 1.3104 | 0.013448
Wheel line systems: Rebuild or replace leaking or malfunctioning leveler with new or rebuilt leveler. - Washington |  | 98.8809 | 5.2 | 1.04 | 6.24 | 19.0751 | 47.763 | 552.8107 | 3.1777 | 14.0436 | 2.5039 | 0.93938 | 0.00026301 | 0 | 0.003464 | 0.19072 | 2.2974 | 9.0998 | 12.0602 | 11.6758 | 11.8428 | 5.5675 | 3.2014 | 0.90484 | 0.0062003 | 0 | 0.0023689 | 0.070325 | 1.5141 | 5.9005 | 8.8652 | 10.0557 | 8.6124 | 4.4562 | 2.1031 | 0.44646 | 0.004582
Wheel line systems: Rebuild or replace leaking or malfunctioning leveler with new or rebuilt leveler. - Oregon |  | 98.8809 | 5.2 | 1.04 | 6.24 | 19.0751 | 47.763 | 552.8107 | 3.1777 | 14.0436 | 2.5039 | 0.93938 | 0.00026301 | 0 | 0.003464 | 0.19072 | 2.2974 | 9.0998 | 12.0602 | 11.6758 | 11.8428 | 5.5675 | 3.2014 | 0.90484 | 0.0062003 | 0 | 0.0023689 | 0.070325 | 1.5141 | 5.9005 | 8.8652 | 10.0557 | 8.6124 | 4.4562 | 2.1031 | 0.44646 | 0.004582
Wheel/hand line systems: Replace leaking drain with new drain - Washington |  | 413.2807 | 21.8667 | 4.3733 | 26.24 | 80.2133 | 199.6296 | 556.1896 | 3.198 | 14.1304 | 2.4887 | 3.9262 | 0.0010993 | 0 | 0.014478 | 0.79715 | 9.602 | 38.0332 | 50.4066 | 48.7998 | 49.4981 | 23.2696 | 13.3807 | 3.7818 | 0.025915 | 0 | 0.0099012 | 0.29393 | 6.3282 | 24.6617 | 37.0526 | 42.0285 | 35.9961 | 18.6251 | 8.7899 | 1.866 | 0.019151
Wheel/hand line systems: Replace leaking drain with new drain - Oregon |  | 413.2807 | 21.8667 | 4.3733 | 26.24 | 80.2133 | 199.6296 | 556.1896 | 3.198 | 14.1304 | 2.4887 | 3.9262 | 0.0010993 | 0 | 0.014478 | 0.79715 | 9.602 | 38.0332 | 50.4066 | 48.7998 | 49.4981 | 23.2696 | 13.3807 | 3.7818 | 0.025915 | 0 | 0.0099012 | 0.29393 | 6.3282 | 24.6617 | 37.0526 | 42.0285 | 35.9961 | 18.6251 | 8.7899 | 1.866 | 0.019151
Wheel/hand line systems: Replace worn nozzle with new nozzle - Washington |  | 75.8076 | 3.3867 | 0.67733 | 4.064 | 15.1592 | 36.6178 | 469.6182 | 2.6767 | 14.5631 | 2.4156 | 0.72018 | 0.00020164 | 0 | 0.0026557 | 0.14622 | 1.7613 | 6.9764 | 9.246 | 8.9513 | 9.0794 | 4.2683 | 2.4544 | 0.6937 | 0.0047535 | 0 | 0.0018162 | 0.053915 | 1.1608 | 4.5237 | 6.7965 | 7.7092 | 6.6027 | 3.4164 | 1.6123 | 0.34228 | 0.0035128
Wheel/hand line systems: Replace worn nozzle with new nozzle - Oregon |  | 75.8076 | 3.3867 | 0.67733 | 4.064 | 15.1592 | 36.6178 | 469.6182 | 2.6767 | 14.5631 | 2.4156 | 0.72018 | 0.00020164 | 0 | 0.0026557 | 0.14622 | 1.7613 | 6.9764 | 9.246 | 8.9513 | 9.0794 | 4.2683 | 2.4544 | 0.6937 | 0.0047535 | 0 | 0.0018162 | 0.053915 | 1.1608 | 4.5237 | 6.7965 | 7.7092 | 6.6027 | 3.4164 | 1.6123 | 0.34228 | 0.0035128
Wheel/hand line systems: Replace worn nozzle with new nozzle - Idaho |  | 68.278 | 3.3867 | 0.67733 | 4.064 | 15.1592 | 32.9807 | 521.4073 | 2.9886 | 16.1857 | 2.1756 | 0.64865 | 0.00018161 | 0 | 0.0023919 | 0.1317 | 1.5864 | 6.2835 | 8.3277 | 8.0622 | 8.1776 | 3.8444 | 2.2106 | 0.6248 | 0.0042814 | 0 | 0.0016358 | 0.04856 | 1.0455 | 4.0744 | 6.1215 | 6.9435 | 5.9469 | 3.077 | 1.4522 | 0.30828 | 0.0031639
Wheel line systems: Rebuild or replace leaking or malfunctioning leveler with new or rebuilt leveler. - Idaho |  | 71.9671 | 5.2 | 1.04 | 6.24 | 19.0751 | 34.7627 | 759.547 | 4.4225 | 19.3521 | 1.8224 | 0.6837 | 0.00019142 | 0 | 0.0025211 | 0.13881 | 1.6721 | 6.623 | 8.7776 | 8.4978 | 8.6194 | 4.0521 | 2.3301 | 0.65855 | 0.0045127 | 0 | 0.0017242 | 0.051184 | 1.102 | 4.2945 | 6.4522 | 7.3187 | 6.2682 | 3.2433 | 1.5306 | 0.32494 | 0.0033349
Wheel/hand line systems: Replace leaking drain with new drain - Idaho |  | 300.7925 | 21.8667 | 4.3733 | 26.24 | 80.2133 | 145.2937 | 764.1894 | 4.4505 | 19.4713 | 1.8113 | 2.8576 | 0.00080006 | 0 | 0.010537 | 0.58018 | 6.9885 | 27.6812 | 36.6867 | 35.5173 | 36.0255 | 16.936 | 9.7387 | 2.7525 | 0.018861 | 0 | 0.0072062 | 0.21393 | 4.6058 | 17.9492 | 26.9675 | 30.5891 | 26.1986 | 13.5556 | 6.3975 | 1.3581 | 0.013938
Center pivot/linear move systems: Replace leaking pivot boot gasket with new pivot boot gasket - Washington |  | 16.6482 | 2.075 | 0.415 | 2.49 | 5.1037 | 8.0417 | 1310.1959 | 7.7382 | 22.4064 | 1.5757 | 0.15816 | 4.4281e-05 | 0 | 0.00058322 | 0.032111 | 0.3868 | 1.5321 | 2.0305 | 1.9658 | 1.9939 | 0.93737 | 0.53901 | 0.15234 | 0.0010439 | 0 | 0.00039885 | 0.01184 | 0.25492 | 0.99345 | 1.4926 | 1.693 | 1.45 | 0.75027 | 0.35409 | 0.075169 | 0.00077146
Center pivot/linear move systems: Replace leaking pivot boot gasket with new pivot boot gasket - Oregon |  | 16.6482 | 2.075 | 0.415 | 2.49 | 5.1037 | 8.0417 | 1310.1959 | 7.7382 | 22.4064 | 1.5757 | 0.15816 | 4.4281e-05 | 0 | 0.00058322 | 0.032111 | 0.3868 | 1.5321 | 2.0305 | 1.9658 | 1.9939 | 0.93737 | 0.53901 | 0.15234 | 0.0010439 | 0 | 0.00039885 | 0.01184 | 0.25492 | 0.99345 | 1.4926 | 1.693 | 1.45 | 0.75027 | 0.35409 | 0.075169 | 0.00077146
Wheel/hand line systems: Cut and pipe press repair of leaking hand-lines, wheel-lines, and portable main-lines - Washington |  | 198.4097 | 28.8 | 5.76 | 34.56 | 70.8371 | 95.8391 | 1525.8609 | 9.0368 | 26.1195 | 1.353 | 1.8849 | 0.00052774 | 0 | 0.0069507 | 0.3827 | 4.6098 | 18.2592 | 24.1994 | 23.428 | 23.7633 | 11.1714 | 6.4239 | 1.8156 | 0.012441 | 0 | 0.0047534 | 0.14111 | 3.0381 | 11.8397 | 17.7884 | 20.1773 | 17.2812 | 8.9416 | 4.2199 | 0.89584 | 0.0091941
Wheel/hand line systems: Cut and pipe press repair of leaking hand-lines, wheel-lines, and portable main-lines - Oregon |  | 198.4097 | 28.8 | 5.76 | 34.56 | 70.8371 | 95.8391 | 1525.8609 | 9.0368 | 26.1195 | 1.353 | 1.8849 | 0.00052774 | 0 | 0.0069507 | 0.3827 | 4.6098 | 18.2592 | 24.1994 | 23.428 | 23.7633 | 11.1714 | 6.4239 | 1.8156 | 0.012441 | 0 | 0.0047534 | 0.14111 | 3.0381 | 11.8397 | 17.7884 | 20.1773 | 17.2812 | 8.9416 | 4.2199 | 0.89584 | 0.0091941
Center pivot/linear move systems: Replace leaking pivot boot gasket with new pivot boot gasket - Idaho |  | 12.8275 | 2.075 | 0.415 | 2.49 | 5.1037 | 6.1962 | 1700.4339 | 10.088 | 29.125 | 1.2141 | 0.12186 | 3.4119e-05 | 0 | 0.00044937 | 0.024742 | 0.29803 | 1.1805 | 1.5645 | 1.5147 | 1.5363 | 0.72225 | 0.41531 | 0.11738 | 0.00080435 | 0 | 0.00030732 | 0.0091231 | 0.19642 | 0.76546 | 1.1501 | 1.3045 | 1.1173 | 0.57809 | 0.27283 | 0.057918 | 0.00059441
Wheel/hand line systems: Replace leaking gasket with new gasket - Montana |  | 54.2242 | 6.2667 | 1.2533 | 7.52 | 22.988 | 26.1923 | 1214.8669 | 7.1642 | 31.0434 | 1.1394 | 0.51514 | 0.00014423 | 0 | 0.0018996 | 0.10459 | 1.2598 | 4.9901 | 6.6136 | 6.4027 | 6.4944 | 3.0531 | 1.7556 | 0.49619 | 0.0034001 | 0 | 0.0012991 | 0.038565 | 0.83028 | 3.2357 | 4.8615 | 5.5143 | 4.7228 | 2.4437 | 1.1533 | 0.24483 | 0.0025127
Wheel/hand line systems: Cut and pipe press repair of leaking hand-lines, wheel-lines, and portable main-lines - Idaho |  | 144.4058 | 28.8 | 5.76 | 34.56 | 70.8371 | 69.7533 | 2096.4915 | 12.4728 | 35.9439 | 0.9847 | 1.3719 | 0.00038409 | 0 | 0.0050588 | 0.27853 | 3.3551 | 13.2893 | 17.6127 | 17.0513 | 17.2953 | 8.1307 | 4.6754 | 1.3214 | 0.009055 | 0 | 0.0034596 | 0.1027 | 2.2112 | 8.6171 | 12.9467 | 14.6853 | 12.5775 | 6.5079 | 3.0713 | 0.65201 | 0.0066916
Wheel/hand line systems: Replace worn nozzle with new flow controlling type nozzle for impact sprinklers - Washington |  | 75.8076 | 9.0667 | 1.8133 | 10.88 | 40.5836 | 36.6178 | 1257.2457 | 7.4194 | 39.241 | 0.90228 | 0.72018 | 0.00020164 | 0 | 0.0026557 | 0.14622 | 1.7613 | 6.9764 | 9.246 | 8.9513 | 9.0794 | 4.2683 | 2.4544 | 0.6937 | 0.0047535 | 0 | 0.0018162 | 0.053915 | 1.1608 | 4.5237 | 6.7965 | 7.7092 | 6.6027 | 3.4164 | 1.6123 | 0.34228 | 0.0035128
Wheel/hand line systems: Replace worn nozzle with new flow controlling type nozzle for impact sprinklers - Oregon |  | 75.8076 | 9.0667 | 1.8133 | 10.88 | 40.5836 | 36.6178 | 1257.2457 | 7.4194 | 39.241 | 0.90228 | 0.72018 | 0.00020164 | 0 | 0.0026557 | 0.14622 | 1.7613 | 6.9764 | 9.246 | 8.9513 | 9.0794 | 4.2683 | 2.4544 | 0.6937 | 0.0047535 | 0 | 0.0018162 | 0.053915 | 1.1608 | 4.5237 | 6.7965 | 7.7092 | 6.6027 | 3.4164 | 1.6123 | 0.34228 | 0.0035128
Wheel/hand line systems: Replace worn nozzle with new flow controlling type nozzle for impact sprinklers - Idaho |  | 68.278 | 9.0667 | 1.8133 | 10.88 | 40.5836 | 32.9807 | 1395.8935 | 8.2542 | 43.5851 | 0.81266 | 0.64865 | 0.00018161 | 0 | 0.0023919 | 0.1317 | 1.5864 | 6.2835 | 8.3277 | 8.0622 | 8.1776 | 3.8444 | 2.2106 | 0.6248 | 0.0042814 | 0 | 0.0016358 | 0.04856 | 1.0455 | 4.0744 | 6.1215 | 6.9435 | 5.9469 | 3.077 | 1.4522 | 0.30828 | 0.0031639
Center pivot/linear move systems: New gooseneck elbows - Washington |  | 10.004 | 3.9583 | 0.79167 | 4.75 | 6.0527 | 4.8323 | 4159.352 | 24.8941 | 44.3681 | 0.79837 | 0.095039 | 2.6609e-05 | 0 | 0.00035046 | 0.019296 | 0.23243 | 0.92064 | 1.2202 | 1.1813 | 1.1982 | 0.56327 | 0.3239 | 0.091544 | 0.0006273 | 0 | 0.00023967 | 0.007115 | 0.15318 | 0.59697 | 0.8969 | 1.0174 | 0.87133 | 0.45084 | 0.21277 | 0.045169 | 0.00046357
Center pivot/linear move systems: New gooseneck elbows - Oregon |  | 10.004 | 3.9583 | 0.79167 | 4.75 | 6.0527 | 4.8323 | 4159.352 | 24.8941 | 44.3681 | 0.79837 | 0.095039 | 2.6609e-05 | 0 | 0.00035046 | 0.019296 | 0.23243 | 0.92064 | 1.2202 | 1.1813 | 1.1982 | 0.56327 | 0.3239 | 0.091544 | 0.0006273 | 0 | 0.00023967 | 0.007115 | 0.15318 | 0.59697 | 0.8969 | 1.0174 | 0.87133 | 0.45084 | 0.21277 | 0.045169 | 0.00046357
Center pivot/linear move systems: Install new sprinkler package on an existing system. - Washington |  | 131.0532 | 24.2535 | 4.8507 | 29.1042 | 88.9689 | 63.3034 | 1945.4147 | 11.5631 | 49.8019 | 0.71152 | 1.245 | 0.00034858 | 0 | 0.004591 | 0.25278 | 3.0449 | 12.0605 | 15.9842 | 15.4746 | 15.6961 | 7.3789 | 4.2431 | 1.1992 | 0.0082177 | 0 | 0.0031397 | 0.093207 | 2.0067 | 7.8203 | 11.7496 | 13.3274 | 11.4145 | 5.9061 | 2.7873 | 0.59172 | 0.0060728
Center pivot/linear move systems: Install new sprinkler package on an existing system. - Oregon |  | 131.0532 | 24.2535 | 4.8507 | 29.1042 | 88.9689 | 63.3034 | 1945.4147 | 11.5631 | 49.8019 | 0.71152 | 1.245 | 0.00034858 | 0 | 0.004591 | 0.25278 | 3.0449 | 12.0605 | 15.9842 | 15.4746 | 15.6961 | 7.3789 | 4.2431 | 1.1992 | 0.0082177 | 0 | 0.0031397 | 0.093207 | 2.0067 | 7.8203 | 11.7496 | 13.3274 | 11.4145 | 5.9061 | 2.7873 | 0.59172 | 0.0060728
Center pivot/linear move systems: New gooseneck elbows - Idaho |  | 7.7081 | 3.9583 | 0.79167 | 4.75 | 6.0527 | 3.7233 | 5398.2028 | 32.3538 | 57.6279 | 0.61515 | 0.073228 | 2.0502e-05 | 0 | 0.00027003 | 0.014868 | 0.17909 | 0.70936 | 0.94014 | 0.91017 | 0.92319 | 0.434 | 0.24956 | 0.070535 | 0.00048334 | 0 | 0.00018467 | 0.0054821 | 0.11803 | 0.45997 | 0.69107 | 0.78388 | 0.67137 | 0.34738 | 0.16394 | 0.034803 | 0.00035719
Center pivot/linear move systems: Install new sprinkler package on an existing system. - Idaho |  | 100.9774 | 24.2535 | 4.8507 | 29.1042 | 88.9689 | 48.7757 | 2524.8507 | 15.0521 | 64.6802 | 0.54823 | 0.9593 | 0.00026858 | 0 | 0.0035374 | 0.19477 | 2.3461 | 9.2927 | 12.3159 | 11.9233 | 12.0939 | 5.6855 | 3.2693 | 0.92402 | 0.0063318 | 0 | 0.0024192 | 0.071816 | 1.5462 | 6.0256 | 9.0531 | 10.2689 | 8.795 | 4.5507 | 2.1477 | 0.45593 | 0.0046792
Thunderbird wheel line systems: Replace leaking hub with new hub - Washington |  | 343.3941 | 160 | 32 | 192 | 329.4061 | 165.8718 | 4897.9285 | 29.3414 | 70.4334 | 0.50355 | 3.2623 | 0.00091337 | 0 | 0.01203 | 0.66235 | 7.9783 | 31.6017 | 41.8827 | 40.5477 | 41.1279 | 19.3347 | 11.118 | 3.1423 | 0.021533 | 0 | 0.0082269 | 0.24423 | 5.2581 | 20.4914 | 30.787 | 34.9214 | 29.9091 | 15.4755 | 7.3035 | 1.5505 | 0.015912
Thunderbird wheel line systems: Replace leaking hub with new hub - Oregon |  | 343.3941 | 160 | 32 | 192 | 329.4061 | 165.8718 | 4897.9285 | 29.3414 | 70.4334 | 0.50355 | 3.2623 | 0.00091337 | 0 | 0.01203 | 0.66235 | 7.9783 | 31.6017 | 41.8827 | 40.5477 | 41.1279 | 19.3347 | 11.118 | 3.1423 | 0.021533 | 0 | 0.0082269 | 0.24423 | 5.2581 | 20.4914 | 30.787 | 34.9214 | 29.9091 | 15.4755 | 7.3035 | 1.5505 | 0.015912
Wheel/hand line systems: Rebuild or replace leaking impact sprinkler with new or rebuilt impact sprinkler - Washington |  | 66.6419 | 19.7333 | 3.9467 | 23.68 | 72.3876 | 32.1905 | 3112.7078 | 18.5919 | 79.7748 | 0.4447 | 0.63311 | 0.00017726 | 0 | 0.0023346 | 0.12854 | 1.5483 | 6.1329 | 8.1281 | 7.869 | 7.9816 | 3.7523 | 2.1576 | 0.60982 | 0.0041788 | 0 | 0.0015966 | 0.047397 | 1.0204 | 3.9767 | 5.9748 | 6.7771 | 5.8044 | 3.0033 | 1.4174 | 0.3009 | 0.0030881
Wheel/hand line systems: Rebuild or replace leaking impact sprinkler with new or rebuilt impact sprinkler - Oregon |  | 66.6419 | 19.7333 | 3.9467 | 23.68 | 72.3876 | 32.1905 | 3112.7078 | 18.5919 | 79.7748 | 0.4447 | 0.63311 | 0.00017726 | 0 | 0.0023346 | 0.12854 | 1.5483 | 6.1329 | 8.1281 | 7.869 | 7.9816 | 3.7523 | 2.1576 | 0.60982 | 0.0041788 | 0 | 0.0015966 | 0.047397 | 1.0204 | 3.9767 | 5.9748 | 6.7771 | 5.8044 | 3.0033 | 1.4174 | 0.3009 | 0.0030881
Center pivot/linear move systems: New drop tubes (3 feet minimum) - Washington |  | 10.004 | 6.175 | 1.235 | 7.41 | 12.713 | 4.8323 | 6488.5891 | 38.9194 | 93.3565 | 0.3801 | 0.095039 | 2.6609e-05 | 0 | 0.00035046 | 0.019296 | 0.23243 | 0.92064 | 1.2202 | 1.1813 | 1.1982 | 0.56327 | 0.3239 | 0.091544 | 0.0006273 | 0 | 0.00023967 | 0.007115 | 0.15318 | 0.59697 | 0.8969 | 1.0174 | 0.87133 | 0.45084 | 0.21277 | 0.045169 | 0.00046357
Center pivot/linear move systems: New drop tubes (3 feet minimum) - Oregon |  | 10.004 | 6.175 | 1.235 | 7.41 | 12.713 | 4.8323 | 6488.5891 | 38.9194 | 93.3565 | 0.3801 | 0.095039 | 2.6609e-05 | 0 | 0.00035046 | 0.019296 | 0.23243 | 0.92064 | 1.2202 | 1.1813 | 1.1982 | 0.56327 | 0.3239 | 0.091544 | 0.0006273 | 0 | 0.00023967 | 0.007115 | 0.15318 | 0.59697 | 0.8969 | 1.0174 | 0.87133 | 0.45084 | 0.21277 | 0.045169 | 0.00046357
Thunderbird wheel line systems: Replace leaking hub with new hub - Idaho |  | 249.9279 | 160 | 32 | 192 | 329.4061 | 120.7242 | 6729.6211 | 40.3708 | 96.8301 | 0.36649 | 2.3743 | 0.00066476 | 0 | 0.0087554 | 0.48207 | 5.8068 | 23.0003 | 30.4829 | 29.5113 | 29.9336 | 14.0721 | 8.0919 | 2.287 | 0.015672 | 0 | 0.0059876 | 0.17775 | 3.8269 | 14.914 | 22.4073 | 25.4164 | 21.7683 | 11.2633 | 5.3156 | 1.1285 | 0.011581
Wheel line systems: Rebuild or replace leaking or malfunctioning leveler with new or rebuilt leveler. - Montana |  | 13.4462 | 5.2 | 1.04 | 6.24 | 19.0751 | 6.495 | 4065.2636 | 24.3276 | 104.2338 | 0.3405 | 0.12774 | 3.5765e-05 | 0 | 0.00047105 | 0.025935 | 0.31241 | 1.2374 | 1.64 | 1.5877 | 1.6104 | 0.75708 | 0.43534 | 0.12304 | 0.00084315 | 0 | 0.00032214 | 0.0095631 | 0.20589 | 0.80238 | 1.2055 | 1.3674 | 1.1711 | 0.60597 | 0.28598 | 0.060711 | 0.00062308
Wheel/hand line systems: Replace leaking drain with new drain - Montana |  | 56.1996 | 21.8667 | 4.3733 | 26.24 | 80.2133 | 27.1464 | 4090.1109 | 24.4772 | 104.8718 | 0.33843 | 0.5339 | 0.00014948 | 0 | 0.0019688 | 0.1084 | 1.3057 | 5.1719 | 6.8545 | 6.636 | 6.731 | 3.1643 | 1.8196 | 0.51427 | 0.003524 | 0 | 0.0013464 | 0.03997 | 0.86053 | 3.3536 | 5.0386 | 5.7152 | 4.8949 | 2.5327 | 1.1953 | 0.25375 | 0.0026042
Wheel/hand line systems: Replace worn nozzle with new nozzle - Montana |  | 10.3086 | 3.3867 | 0.67733 | 4.064 | 15.1592 | 4.9794 | 3453.4821 | 20.6438 | 108.0535 | 0.32848 | 0.097933 | 2.7419e-05 | 0 | 0.00036113 | 0.019884 | 0.23951 | 0.94868 | 1.2573 | 1.2172 | 1.2347 | 0.58042 | 0.33376 | 0.094332 | 0.0006464 | 0 | 0.00024697 | 0.0073316 | 0.15785 | 0.61515 | 0.92422 | 1.0483 | 0.89787 | 0.46457 | 0.21925 | 0.046545 | 0.00047769
Wheel/hand line systems: Rebuild or replace leaking impact sprinkler with new or rebuilt impact sprinkler - Idaho |  | 48.5031 | 19.7333 | 3.9467 | 23.68 | 72.3876 | 23.4287 | 4276.7762 | 25.6012 | 109.6648 | 0.32366 | 0.46079 | 0.00012901 | 0 | 0.0016992 | 0.093554 | 1.1269 | 4.4636 | 5.9158 | 5.7272 | 5.8092 | 2.731 | 1.5704 | 0.44384 | 0.0030414 | 0 | 0.001162 | 0.034496 | 0.74268 | 2.8943 | 4.3485 | 4.9325 | 4.2245 | 2.1859 | 1.0316 | 0.219 | 0.0022476
Center pivot/linear move systems: New drop tubes (3 feet minimum) - Idaho |  | 7.7081 | 6.175 | 1.235 | 7.41 | 12.713 | 3.7233 | 8421.1963 | 50.5564 | 121.2075 | 0.29287 | 0.073228 | 2.0502e-05 | 0 | 0.00027003 | 0.014868 | 0.17909 | 0.70936 | 0.94014 | 0.91017 | 0.92319 | 0.434 | 0.24956 | 0.070535 | 0.00048334 | 0 | 0.00018467 | 0.0054821 | 0.11803 | 0.45997 | 0.69107 | 0.78388 | 0.67137 | 0.34738 | 0.16394 | 0.034803 | 0.00035719
Center pivot/linear move systems: Replace leaking pivot boot gasket with new pivot boot gasket - Montana |  | 2.832 | 2.075 | 0.415 | 2.49 | 5.1037 | 1.368 | 7702.0745 | 46.2263 | 132.4542 | 0.26803 | 0.026905 | 7.5327e-06 | 0 | 9.9211e-05 | 0.0054625 | 0.065798 | 0.26062 | 0.34541 | 0.3344 | 0.33919 | 0.15946 | 0.091692 | 0.025915 | 0.00017758 | 0 | 6.7848e-05 | 0.0020142 | 0.043364 | 0.169 | 0.2539 | 0.288 | 0.24666 | 0.12763 | 0.060233 | 0.012787 | 0.00013123
Wheel/hand line systems: Cut and pipe press repair of leaking hand-lines, wheel-lines, and portable main-lines - Montana |  | 26.9805 | 28.8 | 5.76 | 34.56 | 70.8371 | 13.0326 | 11220.8871 | 67.4145 | 193.037 | 0.18398 | 0.25632 | 7.1764e-05 | 0 | 0.00094518 | 0.052041 | 0.62686 | 2.483 | 3.2907 | 3.1858 | 3.2314 | 1.5191 | 0.87354 | 0.24689 | 0.0016918 | 0 | 0.00064639 | 0.019189 | 0.41313 | 1.61 | 2.4189 | 2.7438 | 2.35 | 1.2159 | 0.57384 | 0.12182 | 0.0012502
Center pivot/linear move systems: Replace leaking tower gasket with new tower gasket - Washington |  | 4.162 | 4.98 | 0.996 | 5.976 | 12.2489 | 2.0104 | 12577.8804 | 75.5855 | 216.4001 | 0.16413 | 0.03954 | 1.107e-05 | 0 | 0.0001458 | 0.0080279 | 0.0967 | 0.38302 | 0.50763 | 0.49145 | 0.49848 | 0.23434 | 0.13475 | 0.038086 | 0.00026098 | 0 | 9.9712e-05 | 0.0029601 | 0.06373 | 0.24836 | 0.37315 | 0.42326 | 0.36251 | 0.18757 | 0.088521 | 0.018792 | 0.00019286
Center pivot/linear move systems: Replace leaking tower gasket with new tower gasket - Oregon |  | 4.162 | 4.98 | 0.996 | 5.976 | 12.2489 | 2.0104 | 12577.8804 | 75.5855 | 216.4001 | 0.16413 | 0.03954 | 1.107e-05 | 0 | 0.0001458 | 0.0080279 | 0.0967 | 0.38302 | 0.50763 | 0.49145 | 0.49848 | 0.23434 | 0.13475 | 0.038086 | 0.00026098 | 0 | 9.9712e-05 | 0.0029601 | 0.06373 | 0.24836 | 0.37315 | 0.42326 | 0.36251 | 0.18757 | 0.088521 | 0.018792 | 0.00019286
Center pivot/linear move systems: New gooseneck elbows - Montana |  | 1.7018 | 3.9583 | 0.79167 | 4.75 | 6.0527 | 0.82202 | 24451.0301 | 147.0786 | 261.5573 | 0.13581 | 0.016167 | 4.5264e-06 | 0 | 5.9616e-05 | 0.0032824 | 0.039538 | 0.15661 | 0.20756 | 0.20094 | 0.20382 | 0.095818 | 0.055098 | 0.015572 | 0.00010671 | 0 | 4.077e-05 | 0.0012103 | 0.026058 | 0.10155 | 0.15257 | 0.17306 | 0.14822 | 0.076693 | 0.036194 | 0.0076837 | 7.8858e-05
Center pivot/linear move systems: Replace leaking tower gasket with new tower gasket - Idaho |  | 3.2069 | 4.98 | 0.996 | 5.976 | 12.2489 | 1.549 | 16324.1652 | 98.1434 | 280.8992 | 0.12646 | 0.030466 | 8.5298e-06 | 0 | 0.00011234 | 0.0061855 | 0.074508 | 0.29512 | 0.39113 | 0.37867 | 0.38408 | 0.18056 | 0.10383 | 0.029345 | 0.00020109 | 0 | 7.6829e-05 | 0.0022808 | 0.049104 | 0.19136 | 0.28751 | 0.32612 | 0.27932 | 0.14452 | 0.068206 | 0.014479 | 0.0001486
Wheel/hand line systems: Replace worn nozzle with new flow controlling type nozzle for impact sprinklers - Montana |  | 10.3086 | 9.0667 | 1.8133 | 10.88 | 40.5836 | 4.9794 | 9245.5427 | 55.5202 | 289.5303 | 0.1227 | 0.097933 | 2.7419e-05 | 0 | 0.00036113 | 0.019884 | 0.23951 | 0.94868 | 1.2573 | 1.2172 | 1.2347 | 0.58042 | 0.33376 | 0.094332 | 0.0006464 | 0 | 0.00024697 | 0.0073316 | 0.15785 | 0.61515 | 0.92422 | 1.0483 | 0.89787 | 0.46457 | 0.21925 | 0.046545 | 0.00047769
Center pivot/linear move systems: Install new sprinkler package on an existing system. - Montana |  | 22.2934 | 24.2535 | 4.8507 | 29.1042 | 88.9689 | 10.7685 | 11436.2508 | 68.7113 | 293.5004 | 0.12104 | 0.21179 | 5.9297e-05 | 0 | 0.00078098 | 0.043 | 0.51796 | 2.0516 | 2.7191 | 2.6324 | 2.6701 | 1.2552 | 0.72179 | 0.204 | 0.0013979 | 0 | 0.00053409 | 0.015855 | 0.34136 | 1.3303 | 1.9987 | 2.2671 | 1.9417 | 1.0047 | 0.47415 | 0.10066 | 0.001033
Thunderbird wheel line systems: Replace leaking hub with new hub - Montana |  | 46.6961 | 160 | 32 | 192 | 329.4061 | 22.5559 | 36018.4239 | 216.7306 | 518.9132 | 0.068474 | 0.44362 | 0.0001242 | 0 | 0.0016358 | 0.090068 | 1.0849 | 4.2973 | 5.6954 | 5.5138 | 5.5927 | 2.6292 | 1.5119 | 0.42731 | 0.0029281 | 0 | 0.0011187 | 0.033211 | 0.71501 | 2.7865 | 4.1865 | 4.7488 | 4.0672 | 2.1044 | 0.99317 | 0.21084 | 0.0021638
Center pivot/linear move systems: New drop tubes (3 feet minimum) - Montana |  | 1.7018 | 6.175 | 1.235 | 7.41 | 12.713 | 0.82202 | 38143.607 | 229.5272 | 549.5394 | 0.064659 | 0.016167 | 4.5264e-06 | 0 | 5.9616e-05 | 0.0032824 | 0.039538 | 0.15661 | 0.20756 | 0.20094 | 0.20382 | 0.095818 | 0.055098 | 0.015572 | 0.00010671 | 0 | 4.077e-05 | 0.0012103 | 0.026058 | 0.10155 | 0.15257 | 0.17306 | 0.14822 | 0.076693 | 0.036194 | 0.0076837 | 7.8858e-05
Wheel/hand line systems: Rebuild or replace leaking impact sprinkler with new or rebuilt impact sprinkler - Montana |  | 9.0622 | 19.7333 | 3.9467 | 23.68 | 72.3876 | 4.3774 | 22890.2541 | 137.6805 | 587.6077 | 0.060472 | 0.086092 | 2.4104e-05 | 0 | 0.00031747 | 0.017479 | 0.21055 | 0.83398 | 1.1053 | 1.0701 | 1.0854 | 0.51025 | 0.29341 | 0.082926 | 0.00056825 | 0 | 0.00021711 | 0.0064452 | 0.13876 | 0.54077 | 0.81247 | 0.92158 | 0.78931 | 0.4084 | 0.19274 | 0.040917 | 0.00041993
Center pivot/linear move systems: Replace leaking tower gasket with new tower gasket - Montana |  | 0.708 | 4.98 | 0.996 | 5.976 | 12.2489 | 0.34199 | 73939.9151 | 445.0713 | 1272.859 | 0.02792 | 0.0067261 | 1.8832e-06 | 0 | 2.4803e-05 | 0.0013656 | 0.01645 | 0.065156 | 0.086353 | 0.0836 | 0.084797 | 0.039864 | 0.022923 | 0.0064788 | 4.4395e-05 | 0 | 1.6962e-05 | 0.00050354 | 0.010841 | 0.042249 | 0.063476 | 0.072 | 0.061666 | 0.031907 | 0.015058 | 0.0031967 | 3.2808e-05

## M_Input
Data Set Name
Measure Index Name
Costs must be denominated in the same year as 'Input Cost Reference Year' = | 2012
1 | 2 | 3 | 4 | 5 | 6 | 7 | 8 | 9 | 10 | 11 | 12 | 13 | 14 | 15 | 16
Input Data | [7 empty] | Periodic Replacement Costs and Savings and Replacement Period | [5 empty] | Gas Inputs |  | Retro or LO | Early Retrofit Parameters
Category Name | Measure Name | Savings (kwh/yr) | Life (yrs) | Capital Cost | Annual O&M | Shape Pointer | Non-E Val ($/yr) | Cost 1 ($) | Period 1 | Cost 2 ($) | Period 2 | Cost 3 ($) | Period 3 | Savings (therms/yr) | Shape Pointer | R or L | Savings 2 (kWh) | Remaining Life (yrs) | Salvage Value ($)
Wheel/hand line systems: Replace worn nozzle with new flow controlling type nozzle for impact sprinklers - Idaho | Wheel/hand line systems: Replace worn nozzle with new flow controlling type nozzle for impact sprinklers | 63.858 | 4 | 9.0667 | 0 | A-Irr-Irr-Irrigation-All-All-E | 0 | 0 | 0 | 0 | 0 | 0 | 0 | 0 |  | R
Wheel/hand line systems: Replace worn nozzle with new nozzle - Idaho | Wheel/hand line systems: Replace worn nozzle with new nozzle | 63.858 | 4 | 3.3867 | 0 | A-Irr-Irr-Irrigation-All-All-E | 0 | 0 | 0 | 0 | 0 | 0 | 0 | 0 |  | R
Wheel/hand line systems: Rebuild or replace leaking impact sprinkler with new or rebuilt impact sprinkler - Idaho | Wheel/hand line systems: Rebuild or replace leaking impact sprinkler with new or rebuilt impact sprinkler | 45.3632 | 5 | 19.7333 | 0 | A-Irr-Irr-Irrigation-All-All-E | 0 | 0 | 0 | 0 | 0 | 0 | 0 | 0 |  | R
Wheel/hand line systems: Replace leaking gasket with new gasket - Idaho | Wheel/hand line systems: Replace leaking gasket with new gasket | 271.4325 | 5 | 6.2667 | 0 | A-Irr-Irr-Irrigation-All-All-E | 0 | 0 | 0 | 0 | 0 | 0 | 0 | 0 |  | R
Wheel/hand line systems: Replace leaking drain with new drain - Idaho | Wheel/hand line systems: Replace leaking drain with new drain | 281.3206 | 5 | 21.8667 | 0 | A-Irr-Irr-Irrigation-All-All-E | 0 | 0 | 0 | 0 | 0 | 0 | 0 | 0 |  | R
Wheel/hand line systems: Cut and pipe press repair of leaking hand-lines, wheel-lines, and portable main-lines - Idaho | Wheel/hand line systems: Cut and pipe press repair of leaking hand-lines, wheel-lines, and portable main-lines | 135.0577 | 8 | 28.8 | 0 | A-Irr-Irr-Irrigation-All-All-E | 0 | 0 | 0 | 0 | 0 | 0 | 0 | 0 |  | R
Thunderbird wheel line systems: Replace leaking hub with new hub - Idaho | Thunderbird wheel line systems: Replace leaking hub with new hub | 233.7487 | 10 | 160 | 0 | A-Irr-Irr-Irrigation-All-All-E | 0 | 0 | 0 | 0 | 0 | 0 | 0 | 0 |  | R
Wheel line systems: Rebuild or replace leaking or malfunctioning leveler with new or rebuilt leveler. - Idaho | Wheel line systems: Rebuild or replace leaking or malfunctioning leveler with new or rebuilt leveler. | 67.3083 | 5 | 5.2 | 0 | A-Irr-Irr-Irrigation-All-All-E | 0 | 0 | 0 | 0 | 0 | 0 | 0 | 0 |  | R
Center pivot/linear move systems: Install new sprinkler package on an existing system. - Idaho | Center pivot/linear move systems: Install new sprinkler package on an existing system. | 94.4406 | 5 | 24.2535 | 0 | A-Irr-Irr-Irrigation-All-All-E | 0 | 0 | 0 | 0 | 0 | 0 | 0 | 0 |  | R
Center pivot/linear move systems: New gooseneck elbows - Idaho | Center pivot/linear move systems: New gooseneck elbows | 7.2091 | 15 | 3.9583 | 0 | A-Irr-Irr-Irrigation-All-All-E | 0 | 0 | 0 | 0 | 0 | 0 | 0 | 0 |  | R
Center pivot/linear move systems: New drop tubes (3 feet minimum) - Idaho | Center pivot/linear move systems: New drop tubes (3 feet minimum) | 7.2091 | 10 | 6.175 | 0 | A-Irr-Irr-Irrigation-All-All-E | 0 | 0 | 0 | 0 | 0 | 0 | 0 | 0 |  | R
Center pivot/linear move systems: Replace leaking pivot boot gasket with new pivot boot gasket - Idaho | Center pivot/linear move systems: Replace leaking pivot boot gasket with new pivot boot gasket | 11.9972 | 8 | 2.075 | 0 | A-Irr-Irr-Irrigation-All-All-E | 0 | 0 | 0 | 0 | 0 | 0 | 0 | 0 |  | R
Center pivot/linear move systems: Replace leaking tower gasket with new tower gasket - Idaho | Center pivot/linear move systems: Replace leaking tower gasket with new tower gasket | 2.9993 | 8 | 4.98 | 0 | A-Irr-Irr-Irrigation-All-All-E | 0 | 0 | 0 | 0 | 0 | 0 | 0 | 0 |  | R
Wheel/hand line systems: Replace worn nozzle with new flow controlling type nozzle for impact sprinklers - Washington | Wheel/hand line systems: Replace worn nozzle with new flow controlling type nozzle for impact sprinklers | 70.9002 | 4 | 9.0667 | 0 | A-Irr-Irr-Irrigation-All-All-E | 0 | 0 | 0 | 0 | 0 | 0 | 0 | 0 |  | R
Wheel/hand line systems: Replace worn nozzle with new nozzle - Washington | Wheel/hand line systems: Replace worn nozzle with new nozzle | 70.9002 | 4 | 3.3867 | 0 | A-Irr-Irr-Irrigation-All-All-E | 0 | 0 | 0 | 0 | 0 | 0 | 0 | 0 |  | R
Wheel/hand line systems: Rebuild or replace leaking impact sprinkler with new or rebuilt impact sprinkler - Washington | Wheel/hand line systems: Rebuild or replace leaking impact sprinkler with new or rebuilt impact sprinkler | 62.3278 | 5 | 19.7333 | 0 | A-Irr-Irr-Irrigation-All-All-E | 0 | 0 | 0 | 0 | 0 | 0 | 0 | 0 |  | R
Wheel/hand line systems: Replace leaking gasket with new gasket - Washington | Wheel/hand line systems: Replace leaking gasket with new gasket | 372.9409 | 5 | 6.2667 | 0 | A-Irr-Irr-Irrigation-All-All-E | 0 | 0 | 0 | 0 | 0 | 0 | 0 | 0 |  | R
Wheel/hand line systems: Replace leaking drain with new drain - Washington | Wheel/hand line systems: Replace leaking drain with new drain | 386.5268 | 5 | 21.8667 | 0 | A-Irr-Irr-Irrigation-All-All-E | 0 | 0 | 0 | 0 | 0 | 0 | 0 | 0 |  | R
Wheel/hand line systems: Cut and pipe press repair of leaking hand-lines, wheel-lines, and portable main-lines - Washington | Wheel/hand line systems: Cut and pipe press repair of leaking hand-lines, wheel-lines, and portable main-lines | 185.5656 | 8 | 28.8 | 0 | A-Irr-Irr-Irrigation-All-All-E | 0 | 0 | 0 | 0 | 0 | 0 | 0 | 0 |  | R
Thunderbird wheel line systems: Replace leaking hub with new hub - Washington | Thunderbird wheel line systems: Replace leaking hub with new hub | 321.1644 | 10 | 160 | 0 | A-Irr-Irr-Irrigation-All-All-E | 0 | 0 | 0 | 0 | 0 | 0 | 0 | 0 |  | R
Wheel line systems: Rebuild or replace leaking or malfunctioning leveler with new or rebuilt leveler. - Washington | Wheel line systems: Rebuild or replace leaking or malfunctioning leveler with new or rebuilt leveler. | 92.4798 | 5 | 5.2 | 0 | A-Irr-Irr-Irrigation-All-All-E | 0 | 0 | 0 | 0 | 0 | 0 | 0 | 0 |  | R
Center pivot/linear move systems: Install new sprinkler package on an existing system. - Washington | Center pivot/linear move systems: Install new sprinkler package on an existing system. | 122.5694 | 5 | 24.2535 | 0 | A-Irr-Irr-Irrigation-All-All-E | 0 | 0 | 0 | 0 | 0 | 0 | 0 | 0 |  | R
Center pivot/linear move systems: New gooseneck elbows - Washington | Center pivot/linear move systems: New gooseneck elbows | 9.3564 | 15 | 3.9583 | 0 | A-Irr-Irr-Irrigation-All-All-E | 0 | 0 | 0 | 0 | 0 | 0 | 0 | 0 |  | R
Center pivot/linear move systems: New drop tubes (3 feet minimum) - Washington | Center pivot/linear move systems: New drop tubes (3 feet minimum) | 9.3564 | 10 | 6.175 | 0 | A-Irr-Irr-Irrigation-All-All-E | 0 | 0 | 0 | 0 | 0 | 0 | 0 | 0 |  | R
Center pivot/linear move systems: Replace leaking pivot boot gasket with new pivot boot gasket - Washington | Center pivot/linear move systems: Replace leaking pivot boot gasket with new pivot boot gasket | 15.5705 | 8 | 2.075 | 0 | A-Irr-Irr-Irrigation-All-All-E | 0 | 0 | 0 | 0 | 0 | 0 | 0 | 0 |  | R
Center pivot/linear move systems: Replace leaking tower gasket with new tower gasket - Washington | Center pivot/linear move systems: Replace leaking tower gasket with new tower gasket | 3.8926 | 8 | 4.98 | 0 | A-Irr-Irr-Irrigation-All-All-E | 0 | 0 | 0 | 0 | 0 | 0 | 0 | 0 |  | R
Wheel/hand line systems: Replace worn nozzle with new flow controlling type nozzle for impact sprinklers - Oregon | Wheel/hand line systems: Replace worn nozzle with new flow controlling type nozzle for impact sprinklers | 70.9002 | 4 | 9.0667 | 0 | A-Irr-Irr-Irrigation-All-All-E | 0 | 0 | 0 | 0 | 0 | 0 | 0 | 0 |  | R
Wheel/hand line systems: Replace worn nozzle with new nozzle - Oregon | Wheel/hand line systems: Replace worn nozzle with new nozzle | 70.9002 | 4 | 3.3867 | 0 | A-Irr-Irr-Irrigation-All-All-E | 0 | 0 | 0 | 0 | 0 | 0 | 0 | 0 |  | R
Wheel/hand line systems: Rebuild or replace leaking impact sprinkler with new or rebuilt impact sprinkler - Oregon | Wheel/hand line systems: Rebuild or replace leaking impact sprinkler with new or rebuilt impact sprinkler | 62.3278 | 5 | 19.7333 | 0 | A-Irr-Irr-Irrigation-All-All-E | 0 | 0 | 0 | 0 | 0 | 0 | 0 | 0 |  | R
Wheel/hand line systems: Replace leaking gasket with new gasket - Oregon | Wheel/hand line systems: Replace leaking gasket with new gasket | 372.9409 | 5 | 6.2667 | 0 | A-Irr-Irr-Irrigation-All-All-E | 0 | 0 | 0 | 0 | 0 | 0 | 0 | 0 |  | R
Wheel/hand line systems: Replace leaking drain with new drain - Oregon | Wheel/hand line systems: Replace leaking drain with new drain | 386.5268 | 5 | 21.8667 | 0 | A-Irr-Irr-Irrigation-All-All-E | 0 | 0 | 0 | 0 | 0 | 0 | 0 | 0 |  | R
Wheel/hand line systems: Cut and pipe press repair of leaking hand-lines, wheel-lines, and portable main-lines - Oregon | Wheel/hand line systems: Cut and pipe press repair of leaking hand-lines, wheel-lines, and portable main-lines | 185.5656 | 8 | 28.8 | 0 | A-Irr-Irr-Irrigation-All-All-E | 0 | 0 | 0 | 0 | 0 | 0 | 0 | 0 |  | R
Thunderbird wheel line systems: Replace leaking hub with new hub - Oregon | Thunderbird wheel line systems: Replace leaking hub with new hub | 321.1644 | 10 | 160 | 0 | A-Irr-Irr-Irrigation-All-All-E | 0 | 0 | 0 | 0 | 0 | 0 | 0 | 0 |  | R
Wheel line systems: Rebuild or replace leaking or malfunctioning leveler with new or rebuilt leveler. - Oregon | Wheel line systems: Rebuild or replace leaking or malfunctioning leveler with new or rebuilt leveler. | 92.4798 | 5 | 5.2 | 0 | A-Irr-Irr-Irrigation-All-All-E | 0 | 0 | 0 | 0 | 0 | 0 | 0 | 0 |  | R
Center pivot/linear move systems: Install new sprinkler package on an existing system. - Oregon | Center pivot/linear move systems: Install new sprinkler package on an existing system. | 122.5694 | 5 | 24.2535 | 0 | A-Irr-Irr-Irrigation-All-All-E | 0 | 0 | 0 | 0 | 0 | 0 | 0 | 0 |  | R
Center pivot/linear move systems: New gooseneck elbows - Oregon | Center pivot/linear move systems: New gooseneck elbows | 9.3564 | 15 | 3.9583 | 0 | A-Irr-Irr-Irrigation-All-All-E | 0 | 0 | 0 | 0 | 0 | 0 | 0 | 0 |  | R
Center pivot/linear move systems: New drop tubes (3 feet minimum) - Oregon | Center pivot/linear move systems: New drop tubes (3 feet minimum) | 9.3564 | 10 | 6.175 | 0 | A-Irr-Irr-Irrigation-All-All-E | 0 | 0 | 0 | 0 | 0 | 0 | 0 | 0 |  | R
Center pivot/linear move systems: Replace leaking pivot boot gasket with new pivot boot gasket - Oregon | Center pivot/linear move systems: Replace leaking pivot boot gasket with new pivot boot gasket | 15.5705 | 8 | 2.075 | 0 | A-Irr-Irr-Irrigation-All-All-E | 0 | 0 | 0 | 0 | 0 | 0 | 0 | 0 |  | R
Center pivot/linear move systems: Replace leaking tower gasket with new tower gasket - Oregon | Center pivot/linear move systems: Replace leaking tower gasket with new tower gasket | 3.8926 | 8 | 4.98 | 0 | A-Irr-Irr-Irrigation-All-All-E | 0 | 0 | 0 | 0 | 0 | 0 | 0 | 0 |  | R
Wheel/hand line systems: Replace worn nozzle with new flow controlling type nozzle for impact sprinklers - Montana | Wheel/hand line systems: Replace worn nozzle with new flow controlling type nozzle for impact sprinklers | 9.6413 | 4 | 9.0667 | 0 | A-Irr-Irr-Irrigation-All-All-E | 0 | 0 | 0 | 0 | 0 | 0 | 0 | 0 |  | R
Wheel/hand line systems: Replace worn nozzle with new nozzle - Montana | Wheel/hand line systems: Replace worn nozzle with new nozzle | 9.6413 | 4 | 3.3867 | 0 | A-Irr-Irr-Irrigation-All-All-E | 0 | 0 | 0 | 0 | 0 | 0 | 0 | 0 |  | R
Wheel/hand line systems: Rebuild or replace leaking impact sprinkler with new or rebuilt impact sprinkler - Montana | Wheel/hand line systems: Rebuild or replace leaking impact sprinkler with new or rebuilt impact sprinkler | 8.4756 | 5 | 19.7333 | 0 | A-Irr-Irr-Irrigation-All-All-E | 0 | 0 | 0 | 0 | 0 | 0 | 0 | 0 |  | R
Wheel/hand line systems: Replace leaking gasket with new gasket - Montana | Wheel/hand line systems: Replace leaking gasket with new gasket | 50.714 | 5 | 6.2667 | 0 | A-Irr-Irr-Irrigation-All-All-E | 0 | 0 | 0 | 0 | 0 | 0 | 0 | 0 |  | R
Wheel/hand line systems: Replace leaking drain with new drain - Montana | Wheel/hand line systems: Replace leaking drain with new drain | 52.5615 | 5 | 21.8667 | 0 | A-Irr-Irr-Irrigation-All-All-E | 0 | 0 | 0 | 0 | 0 | 0 | 0 | 0 |  | R
Wheel/hand line systems: Cut and pipe press repair of leaking hand-lines, wheel-lines, and portable main-lines - Montana | Wheel/hand line systems: Cut and pipe press repair of leaking hand-lines, wheel-lines, and portable main-lines | 25.2339 | 8 | 28.8 | 0 | A-Irr-Irr-Irrigation-All-All-E | 0 | 0 | 0 | 0 | 0 | 0 | 0 | 0 |  | R
Thunderbird wheel line systems: Replace leaking hub with new hub - Montana | Thunderbird wheel line systems: Replace leaking hub with new hub | 43.6732 | 10 | 160 | 0 | A-Irr-Irr-Irrigation-All-All-E | 0 | 0 | 0 | 0 | 0 | 0 | 0 | 0 |  | R
Wheel line systems: Rebuild or replace leaking or malfunctioning leveler with new or rebuilt leveler. - Montana | Wheel line systems: Rebuild or replace leaking or malfunctioning leveler with new or rebuilt leveler. | 12.5758 | 5 | 5.2 | 0 | A-Irr-Irr-Irrigation-All-All-E | 0 | 0 | 0 | 0 | 0 | 0 | 0 | 0 |  | R
Center pivot/linear move systems: Install new sprinkler package on an existing system. - Montana | Center pivot/linear move systems: Install new sprinkler package on an existing system. | 20.8502 | 5 | 24.2535 | 0 | A-Irr-Irr-Irrigation-All-All-E | 0 | 0 | 0 | 0 | 0 | 0 | 0 | 0 |  | R
Center pivot/linear move systems: New gooseneck elbows - Montana | Center pivot/linear move systems: New gooseneck elbows | 1.5916 | 15 | 3.9583 | 0 | A-Irr-Irr-Irrigation-All-All-E | 0 | 0 | 0 | 0 | 0 | 0 | 0 | 0 |  | R
Center pivot/linear move systems: New drop tubes (3 feet minimum) - Montana | Center pivot/linear move systems: New drop tubes (3 feet minimum) | 1.5916 | 10 | 6.175 | 0 | A-Irr-Irr-Irrigation-All-All-E | 0 | 0 | 0 | 0 | 0 | 0 | 0 | 0 |  | R
Center pivot/linear move systems: Replace leaking pivot boot gasket with new pivot boot gasket - Montana | Center pivot/linear move systems: Replace leaking pivot boot gasket with new pivot boot gasket | 2.6487 | 8 | 2.075 | 0 | A-Irr-Irr-Irrigation-All-All-E | 0 | 0 | 0 | 0 | 0 | 0 | 0 | 0 |  | R
Center pivot/linear move systems: Replace leaking tower gasket with new tower gasket - Montana | Center pivot/linear move systems: Replace leaking tower gasket with new tower gasket | 0.66217 | 8 | 4.98 | 0 | A-Irr-Irr-Irrigation-All-All-E | 0 | 0 | 0 | 0 | 0 | 0 | 0 | 0 |  | R
ProCost Results
Version: | ProCost 3.0 - Beta04
Run Time: | Monday, 16 March , 2015 at 4:07 PM
Regurgitation of ProData input parameters which were used for this run
| Run Parameters |  | Run Parameters |  |  | Marginal Cost & Conservation Load Shape Parameters | [9 empty] | Sponsor Parameters | [5 empty] | Program Parameters |  |  | Utility System Parameters
| Run Type | Electric | Run Type | Electric |  | Marginal Costs and Savings Shape File | Q:\SeventhPlan\Conservation Analysis\Global EE Inputs\MC Files\MC_AND_LOADSHAPE_v3.0_24segment-7P-D9 - NewSegValues.xlsx |  |  | 6P MidC Final (with carbon) | [6 empty] | Customer | Wholesale Elec | Retail Elec | Nat Gas |  | Program Life (yrs) | 20 |  |  | Electric | Gas
| Negative B/C Ratios | Off | Negative B/C Ratios | Off |  | Marginal Elec Avoided Cost Input Worksheet | 7P Mid |  |  | Conservation Load Shapes | [5 empty] | Real After-Tax Cost of Capital | 0.067944 | 0.043878 | 0.053289 | 0.054479 |  | Program Start Date | 2016 |  | Bulk System T&D Loss Factor | 0.0040389 | 0.01
| Admin Cost @ Category Level | On | Admin Cost @ Category Level | On |  | Elec Savings Shape Input Worksheet | GLSShapes |  |  | 6P_Gas_Final | [5 empty] | Financial Life (years) | 12 | 12 | 1 | 1 |  | Present Value Time Zero | 2016 |  | Bulk System T&D Credit ($/kw-yr)($/dailytherm-yr) | 26 | 0
| Repeat Periodic Replacement | On | Repeat Periodic Replacement | On |  | Marginal Gas Avoided Cost Input Worksheet | 7P Gas |  |  | Conservation Load Shapes | [6 empty] | Customer | Wholesale Elec | Retail Elec | Nat Gas |  | Input Cost Reference Year | 2012 |  | Bulk System T&D I2R Loss Component (%) | 0.9 | N/A
[6 empty] | Gas Savings Shape Input Worksheet | GLSShapes | [8 empty] | Sponsor Share of Initial Capital Cost | 0.35 | 0.195 | 0.455 | 0 |  | Real Discount Rate | 0.04 |  | Local System Dist Loss Factor | 0.047399 | 0
| Run Type: | Electric |  |  |  | Marginal Elec CO2 per kWh Input Worksheet | CO2 lbs per kWh .95 |  |  | CO2 lbs per therm | [5 empty] | Sponsor Share of Annual O&M | 1 | 0 | 0 | 0 |  | Capital Real Escalation Rate | 0 |  | Local System Dist Credit ($/kw-yr)($/dailytherm-yr) | 31 | 0
| Negative B/C Ratios: | False: (Converts Negative B/C Ratios) |  |  |  | Marginal Gas CO2 per therm Input Worksheet | CO2 lbs per therm |  |  | Zero Dollars per ton CO2 | [5 empty] | Sponsor Share of Periodic Replacement Cost | 1 | 0 | 0 | 0 |  | Admin Cost (as % of Initial Capital Cost) | 0.2 |  | Local System Dist I2R Loss Component (%) | 0.7 | N/A
| Admin Cost / Category Level: | True: Admin Costs added at Category Results |  |  |  | Marginal Avoided Cost CO2 Input Worksheet | Zero Dollars per ton CO2 |  |  | LineLossShapes | [5 empty] | Sponsor Share of Admin Cost |  | 0.3 | 0.7 | 0 |  | Regional Act Conservation Credit (%) | 0 |  | Risk-Mitigation Credit (mills/kWh)(mills/therm) - Retro. | 0 | 0
| Periodic O&M Treatment: | True: (Periodic O&M Repeats over measure life) |  |  |  | Line Loss Shape Input Worksheet | LineLossShapes | [8 empty] | Last Year of Non-Customer O&M & Period Replacement |  | 20 |  |  |  | Report Annual Carbon Saved for Year | 2018 |  | Risk-Mitigation Credit (mills/kWh)(mills/therm) - Lost Op. | 0 | 0
Measure Results; Sorted in same order as input
Total Results |  | Measure Input Data | [8 empty] | Savings | [5 empty] | PV Capital |  |  |  | PV Admin |  |  |  | PV O&M |  |  |  | PV Periodic Repl. |  |  |  | Total PV Capital, O&M and Periodic Repl Costs |  |  |  |  | PV Wholesale Electric Utility Costs & Benefits | [6 empty] | PV Retail Electric Utility Costs & Benefits | [6 empty] | PV Electric Utility System Costs & Benefits | [5 empty] | Electric Utility System Economics |  | Sponsor Levelized Cost (mills/kwh) |  |  |  |  | PV Regional Costs & Benefits | [15 empty] | TRC Economics |  | Physical CO2 | [5 empty] | Gas Inputs |  |  |  | PV Gas Utility System Costs & Benefits |  |  |  |  | Gas Utility System Economics
Category | Measure | Measure Life | Site Savings (kWh) | Site Savings (therms) | Capital Cost ($/unit) | Annual O&M Cost ($/unit) | PV Per. Repl. Cost ($/unit) | Load Shape (electric) | Diversified Load Factor (electric) | Wholesale Power Coincidence Factor (electric) | Wholesale Electric Energy (kWh) | Wholesale Electric Demand (kw) | Retail Electric Demand (kW) | Wholesale Gas Energy (therms/yr) | Wholesale Gas Demand (therms/day) | Retail Gas Demand (therms/day) | Wholesale Electric | Retail Electric | Natural Gas | Customer | Wholesale Electric | Retail Electric | Natural Gas | Customer | Wholesale Electric | Retail Electric | Natural Gas | Customer | Wholesale Electric | Retail Electric | Natural Gas | Customer | Wholesale Electric | Retail Electric | Natural Gas | Customer | Total | Wholesale Utility System Energy | Wholesale Utility System T&D Def. Cap. | Wholesale Utility System Act C-E Credit | Wholesale Utility System Risk Mitigation Benefit | Wholesale Utility System Total System Benefit | Wholesale Utility System Total Non-Consumer Cost | Wholesale Utility System B/C Ratio | Retail Utility System Energy | Retail Utility System T&D Def. Cap. | Retail Utility System Act C-E Credit | Retail Utility System Risk Mitigation Benefit | Retail Utility System Total System Benefit | Retail Utility System Total Non-Consumer Cost | Retail Utility System System B/C Ratio | Utility System Energy | Utility System T&D Def. Cap. | Utility System Act C-E Credit | Utility System Total Risk Mitigation Benefit | Utility System Total System Benefit | Utility System Total Non-Consumer Cost | Utility System Net Levelized Cost (Net of Elec T&D Capacity Benefits, Act Credit & Risk-Mitigation Benefit) in mills/kwh | Utility System System B/C Ratio | Wholesale Electric Levelized Cost | Retail Electric Levelized Cost | Natural Gas Levelized Cost | Customer Levelized Cost | Total Levelized Cost | PV Regional Electric Energy | PV Regional Gas Energy | PV Regional Electric T&D Def. Cap. | PV Regional Gas T&D Def. Cap. | PV Regional Electric System CO2 | PV Regional Gas System CO2 | PV Regional Electric System Risk-Mitigation Benefit | PV Regional Gas System Risk-Mitigation Benefit | PV Regional Non-E Value | PV Regional Act Credit | PV Regional Capital Cost | PV Regional Admin Cost | PV Regional Annual O&M Cost | PV Regional Periodic Replacement Cost | PV Total Regional Benefit | PV Total Regional Cost | TRC B/C Ratio | TRC Net Levelized Cost (Net of All Benefits) in mills/kWh | Electric System CO2 Avoided (Lifetime Tons) | Gas System CO2 Avoided (Lifetime Tons) | Total System CO2 Avoided (Lifetime Tons) | Electric System CO2 Avoided (Annual Tons in 2018) | Gas System CO2 Avoided (Annual Tons in 2018) | Total System CO2 Avoided (Annual Tons in 2018) | Gas Site Savings (therms) | Load Shape (gas) | Diversitfied Load Factor (gas) | Wholesale Coincidence Factor (gas) | Total Gas Utility System Energy | Gas Utility System T&D Def. Cap. | Gas Utility System Risk Mitigation Benefit | Gas Utility System Total System Benefit | Gas Utility System Total Non-Consumer Cost | Gas Utility System Net Levelized Cost (Net of Gas T&D Capacity Benefits & Risk-Mitigation Benefits) in cents/therm | Gas Utility System System B/C Ratio
Wheel/hand line systems: Replace worn nozzle with new flow controlling type nozzle for impact sprinklers - Idaho | Wheel/hand line systems: Replace worn nozzle with new flow controlling type nozzle for impact sprinklers | 4 | 63.858 | 0 | 9.0667 | 0 | 0 | A-Irr-Irr-Irrigation-All-All-E |  |  | 68.278 | 0.00018161 | 0.0001803 | 0 | 0 | 0 | 1.808 | 4.178 | 0 | 32.7842 | (na) | (na) | (na) | (na) | 0 | 0 | 0 | 0 | 0 | 0 | 0 | 0 | 1.808 | 4.178 | 0 | 32.7842 | 38.7703 | 32.8406 | 0.064171 | 0 | 0 | 32.9048 | 1.808 | 18.1994 | 32.8406 | 0.075959 | 0 | 0 | 32.9166 | 4.178 | 7.8785 | 32.8406 | 0.14013 | 0 | 0 | 32.9807 | 5.9861 | 6.3 | 5.5096 | 1.9485 | 4.5026 | 0 | 35.3309 | 41.7819 | 32.8406 | 0 | 0.14013 | 0 | 0 | 0 | 0 | 0 | 0 | 0 | 38.7703 |  | 0 | 0 | 32.9807 | 38.7703 | 0.85067 | 41.6309 | 0.64865 | 0 | 0.64865 | 0.032432 | 0 | 0.032432 | 0 |  | 0 | 0 | 0 | 0 | 0 | 0 | 0 | 9999 | 9999
Wheel/hand line systems: Replace worn nozzle with new nozzle - Idaho | Wheel/hand line systems: Replace worn nozzle with new nozzle | 4 | 63.858 | 0 | 3.3867 | 0 | 0 | A-Irr-Irr-Irrigation-All-All-E |  |  | 68.278 | 0.00018161 | 0.0001803 | 0 | 0 | 0 | 0.67535 | 1.5606 | 0 | 12.2459 | (na) | (na) | (na) | (na) | 0 | 0 | 0 | 0 | 0 | 0 | 0 | 0 | 0.67535 | 1.5606 | 0 | 12.2459 | 14.4818 | 32.8406 | 0.064171 | 0 | 0 | 32.9048 | 0.67535 | 48.7228 | 32.8406 | 0.075959 | 0 | 0 | 32.9166 | 1.5606 | 21.0919 | 32.8406 | 0.14013 | 0 | 0 | 32.9807 | 2.236 | 2.2586 | 14.7501 | 0.72781 | 1.6819 | 0 | 13.1971 | 15.6068 | 32.8406 | 0 | 0.14013 | 0 | 0 | 0 | 0 | 0 | 0 | 0 | 14.4818 |  | 0 | 0 | 32.9807 | 14.4818 | 2.2774 | 15.4558 | 0.64865 | 0 | 0.64865 | 0.032432 | 0 | 0.032432 | 0 |  | 0 | 0 | 0 | 0 | 0 | 0 | 0 | 9999 | 9999
Wheel/hand line systems: Rebuild or replace leaking impact sprinkler with new or rebuilt impact sprinkler - Idaho | Wheel/hand line systems: Rebuild or replace leaking impact sprinkler with new or rebuilt impact sprinkler | 5 | 45.3632 | 0 | 19.7333 | 0 | 0 | A-Irr-Irr-Irrigation-All-All-E |  |  | 48.5031 | 0.00012901 | 0.00012808 | 0 | 0 | 0 | 3.9351 | 9.0934 | 0 | 55.4124 | (na) | (na) | (na) | (na) | 0 | 0 | 0 | 0 | 0 | 0 | 0 | 0 | 3.9351 | 9.0934 | 0 | 55.4124 | 68.4409 | 23.3292 | 0.045585 | 0 | 0 | 23.3748 | 3.9351 | 5.9401 | 23.3292 | 0.05396 | 0 | 0 | 23.3832 | 9.0934 | 2.5714 | 23.3292 | 0.099545 | 0 | 0 | 23.4287 | 13.0285 | 19.6139 | 1.7983 | 5.9697 | 13.7952 | 0 | 84.0636 | 103.8285 | 23.3292 | 0 | 0.099545 | 0 | 0 | 0 | 0 | 0 | 0 | 0 | 68.4409 |  | 0 | 0 | 23.4287 | 68.4409 | 0.34232 | 103.6775 | 0.46079 | 0 | 0.46079 | 0.023039 | 0 | 0.023039 | 0 |  | 0 | 0 | 0 | 0 | 0 | 0 | 0 | 9999 | 9999
Wheel/hand line systems: Replace leaking gasket with new gasket - Idaho | Wheel/hand line systems: Replace leaking gasket with new gasket | 5 | 271.4325 | 0 | 6.2667 | 0 | 0 | A-Irr-Irr-Irrigation-All-All-E |  |  | 290.22 | 0.00077193 | 0.00076636 | 0 | 0 | 0 | 1.2497 | 2.8878 | 0 | 17.5972 | (na) | (na) | (na) | (na) | 0 | 0 | 0 | 0 | 0 | 0 | 0 | 0 | 1.2497 | 2.8878 | 0 | 17.5972 | 21.7346 | 139.5912 | 0.27276 | 0 | 0 | 139.8639 | 1.2497 | 111.9218 | 139.5912 | 0.32287 | 0 | 0 | 139.914 | 2.8878 | 48.4506 | 139.5912 | 0.59563 | 0 | 0 | 140.1868 | 4.1374 | 0.89798 | 33.8826 | 0.31684 | 0.73216 | 0 | 4.4616 | 5.5105 | 139.5912 | 0 | 0.59563 | 0 | 0 | 0 | 0 | 0 | 0 | 0 | 21.7346 |  | 0 | 0 | 140.1868 | 21.7346 | 6.4499 | 5.3595 | 2.7571 | 0 | 2.7571 | 0.13785 | 0 | 0.13785 | 0 |  | 0 | 0 | 0 | 0 | 0 | 0 | 0 | 9999 | 9999
Wheel/hand line systems: Replace leaking drain with new drain - Idaho | Wheel/hand line systems: Replace leaking drain with new drain | 5 | 281.3206 | 0 | 21.8667 | 0 | 0 | A-Irr-Irr-Irrigation-All-All-E |  |  | 300.7925 | 0.00080006 | 0.00079428 | 0 | 0 | 0 | 4.3605 | 10.0765 | 0 | 61.403 | (na) | (na) | (na) | (na) | 0 | 0 | 0 | 0 | 0 | 0 | 0 | 0 | 4.3605 | 10.0765 | 0 | 61.403 | 75.84 | 144.6763 | 0.2827 | 0 | 0 | 144.959 | 4.3605 | 33.2436 | 144.6763 | 0.33463 | 0 | 0 | 145.011 | 10.0765 | 14.3911 | 144.6763 | 0.61733 | 0 | 0 | 145.2937 | 14.437 | 3.3806 | 10.064 | 1.0667 | 2.465 | 0 | 15.0208 | 18.5524 | 144.6763 | 0 | 0.61733 | 0 | 0 | 0 | 0 | 0 | 0 | 0 | 75.84 |  | 0 | 0 | 145.2937 | 75.84 | 1.9158 | 18.4014 | 2.8576 | 0 | 2.8576 | 0.14288 | 0 | 0.14288 | 0 |  | 0 | 0 | 0 | 0 | 0 | 0 | 0 | 9999 | 9999
Wheel/hand line systems: Cut and pipe press repair of leaking hand-lines, wheel-lines, and portable main-lines - Idaho | Wheel/hand line systems: Cut and pipe press repair of leaking hand-lines, wheel-lines, and portable main-lines | 8 | 135.0577 | 0 | 28.8 | 0 | 0 | A-Irr-Irr-Irrigation-All-All-E |  |  | 144.4058 | 0.00038409 | 0.00038132 | 0 | 0 | 0 | 5.7431 | 13.2714 | 0 | 46.0625 | (na) | (na) | (na) | (na) | 0 | 0 | 0 | 0 | 0 | 0 | 0 | 0 | 5.7431 | 13.2714 | 0 | 46.0625 | 65.0771 | 69.4569 | 0.13572 | 0 | 0 | 69.5926 | 5.7431 | 12.1176 | 69.4569 | 0.16065 | 0 | 0 | 69.6175 | 13.2714 | 5.2457 | 69.4569 | 0.29637 | 0 | 0 | 69.7533 | 19.0145 | 9.5378 | 3.6684 | 2.9264 | 6.7624 | 0 | 23.4711 | 33.1599 | 69.4569 | 0 | 0.29637 | 0 | 0 | 0 | 0 | 0 | 0 | 0 | 65.0771 |  | 0 | 0 | 69.7533 | 65.0771 | 1.0719 | 33.0089 | 1.3719 | 0 | 1.3719 | 0.068593 | 0 | 0.068593 | 0 |  | 0 | 0 | 0 | 0 | 0 | 0 | 0 | 9999 | 9999
Thunderbird wheel line systems: Replace leaking hub with new hub - Idaho | Thunderbird wheel line systems: Replace leaking hub with new hub | 10 | 233.7487 | 0 | 160 | 0 | 0 | A-Irr-Irr-Irrigation-All-All-E |  |  | 249.9279 | 0.00066476 | 0.00065997 | 0 | 0 | 0 | 31.9061 | 73.7302 | 0 | 191.7697 | (na) | (na) | (na) | (na) | 0 | 0 | 0 | 0 | 0 | 0 | 0 | 0 | 31.9061 | 73.7302 | 0 | 191.7697 | 297.4061 | 120.2113 | 0.23489 | 0 | 0 | 120.4462 | 31.9061 | 3.775 | 120.2113 | 0.27804 | 0 | 0 | 120.4893 | 73.7302 | 1.6342 | 120.2113 | 0.51294 | 0 | 0 | 120.7242 | 105.6364 | 30.9496 | 1.1428 | 9.3935 | 21.7071 | 0 | 56.4593 | 87.5599 | 120.2113 | 0 | 0.51294 | 0 | 0 | 0 | 0 | 0 | 0 | 0 | 297.4061 |  | 0 | 0 | 120.7242 | 297.4061 | 0.40592 | 87.4089 | 2.3743 | 0 | 2.3743 | 0.11872 | 0 | 0.11872 | 0 |  | 0 | 0 | 0 | 0 | 0 | 0 | 0 | 9999 | 9999
Wheel line systems: Rebuild or replace leaking or malfunctioning leveler with new or rebuilt leveler. - Idaho | Wheel line systems: Rebuild or replace leaking or malfunctioning leveler with new or rebuilt leveler. | 5 | 67.3083 | 0 | 5.2 | 0 | 0 | A-Irr-Irr-Irrigation-All-All-E |  |  | 71.9671 | 0.00019142 | 0.00019004 | 0 | 0 | 0 | 1.0369 | 2.3962 | 0 | 14.6019 | (na) | (na) | (na) | (na) | 0 | 0 | 0 | 0 | 0 | 0 | 0 | 0 | 1.0369 | 2.3962 | 0 | 14.6019 | 18.0351 | 34.615 | 0.067638 | 0 | 0 | 34.6827 | 1.0369 | 33.4468 | 34.615 | 0.080063 | 0 | 0 | 34.6951 | 2.3962 | 14.479 | 34.615 | 0.1477 | 0 | 0 | 34.7627 | 3.4332 | 3.3592 | 10.1255 | 1.0602 | 2.45 | 0 | 14.9295 | 18.4397 | 34.615 | 0 | 0.1477 | 0 | 0 | 0 | 0 | 0 | 0 | 0 | 18.0351 |  | 0 | 0 | 34.7627 | 18.0351 | 1.9275 | 18.2887 | 0.6837 | 0 | 0.6837 | 0.034184 | 0 | 0.034184 | 0 |  | 0 | 0 | 0 | 0 | 0 | 0 | 0 | 9999 | 9999
Center pivot/linear move systems: Install new sprinkler package on an existing system. - Idaho | Center pivot/linear move systems: Install new sprinkler package on an existing system. | 5 | 94.4406 | 0 | 24.2535 | 0 | 0 | A-Irr-Irr-Irrigation-All-All-E |  |  | 100.9774 | 0.00026858 | 0.00026664 | 0 | 0 | 0 | 4.8365 | 11.1764 | 0 | 68.1054 | (na) | (na) | (na) | (na) | 0 | 0 | 0 | 0 | 0 | 0 | 0 | 0 | 4.8365 | 11.1764 | 0 | 68.1054 | 84.1182 | 48.5685 | 0.094903 | 0 | 0 | 48.6634 | 4.8365 | 10.0618 | 48.5685 | 0.11234 | 0 | 0 | 48.6808 | 11.1764 | 4.3557 | 48.5685 | 0.20724 | 0 | 0 | 48.7757 | 16.0128 | 11.5175 | 3.046 | 3.5243 | 8.1442 | 0 | 49.6281 | 61.2965 | 48.5685 | 0 | 0.20724 | 0 | 0 | 0 | 0 | 0 | 0 | 0 | 84.1182 |  | 0 | 0 | 48.7757 | 84.1182 | 0.57985 | 61.1455 | 0.9593 | 0 | 0.9593 | 0.047964 | 0 | 0.047964 | 0 |  | 0 | 0 | 0 | 0 | 0 | 0 | 0 | 9999 | 9999
Center pivot/linear move systems: New gooseneck elbows - Idaho | Center pivot/linear move systems: New gooseneck elbows | 15 | 7.2091 | 0 | 3.9583 | 0 | 0 | A-Irr-Irr-Irrigation-All-All-E |  |  | 7.7081 | 2.0502e-05 | 2.0354e-05 | 0 | 0 | 0 | 0.78934 | 1.8241 | 0 | 2.6476 | (na) | (na) | (na) | (na) | 0 | 0 | 0 | 0 | 0 | 0 | 0 | 0 | 0.78934 | 1.8241 | 0 | 2.6476 | 5.261 | 3.7075 | 0.0072444 | 0 | 0 | 3.7147 | 0.78934 | 4.7061 | 3.7075 | 0.0085753 | 0 | 0 | 3.7161 | 1.8241 | 2.0373 | 3.7075 | 0.01582 | 0 | 0 | 3.7233 | 2.6134 | 24.7965 | 1.4247 | 7.5351 | 17.4124 | 0 | 25.2742 | 50.2217 | 3.7075 | 0 | 0.01582 | 0 | 0 | 0 | 0 | 0 | 0 | 0 | 5.261 |  | 0 | 0 | 3.7233 | 5.261 | 0.70772 | 50.0707 | 0.073228 | 0 | 0.073228 | 0.0036614 | 0 | 0.0036614 | 0 |  | 0 | 0 | 0 | 0 | 0 | 0 | 0 | 9999 | 9999
Center pivot/linear move systems: New drop tubes (3 feet minimum) - Idaho | Center pivot/linear move systems: New drop tubes (3 feet minimum) | 10 | 7.2091 | 0 | 6.175 | 0 | 0 | A-Irr-Irr-Irrigation-All-All-E |  |  | 7.7081 | 2.0502e-05 | 2.0354e-05 | 0 | 0 | 0 | 1.2314 | 2.8455 | 0 | 7.4011 | (na) | (na) | (na) | (na) | 0 | 0 | 0 | 0 | 0 | 0 | 0 | 0 | 1.2314 | 2.8455 | 0 | 7.4011 | 11.478 | 3.7075 | 0.0072444 | 0 | 0 | 3.7147 | 1.2314 | 3.0167 | 3.7075 | 0.0085753 | 0 | 0 | 3.7161 | 2.8455 | 1.3059 | 3.7075 | 0.01582 | 0 | 0 | 3.7233 | 4.0769 | 38.7671 | 0.91327 | 11.7547 | 27.1634 | 0 | 70.6511 | 109.5692 | 3.7075 | 0 | 0.01582 | 0 | 0 | 0 | 0 | 0 | 0 | 0 | 11.478 |  | 0 | 0 | 3.7233 | 11.478 | 0.32439 | 109.4182 | 0.073228 | 0 | 0.073228 | 0.0036614 | 0 | 0.0036614 | 0 |  | 0 | 0 | 0 | 0 | 0 | 0 | 0 | 9999 | 9999
Center pivot/linear move systems: Replace leaking pivot boot gasket with new pivot boot gasket - Idaho | Center pivot/linear move systems: Replace leaking pivot boot gasket with new pivot boot gasket | 8 | 11.9972 | 0 | 2.075 | 0 | 0 | A-Irr-Irr-Irrigation-All-All-E |  |  | 12.8275 | 3.4119e-05 | 3.3873e-05 | 0 | 0 | 0 | 0.41378 | 0.95619 | 0 | 3.3187 | (na) | (na) | (na) | (na) | 0 | 0 | 0 | 0 | 0 | 0 | 0 | 0 | 0.41378 | 0.95619 | 0 | 3.3187 | 4.6887 | 6.1698 | 0.012056 | 0 | 0 | 6.1819 | 0.41378 | 14.94 | 6.1698 | 0.014271 | 0 | 0 | 6.1841 | 0.95619 | 6.4675 | 6.1698 | 0.026327 | 0 | 0 | 6.1962 | 1.37 | 7.7075 | 4.5228 | 2.3736 | 5.4849 | 0 | 19.0371 | 26.8955 | 6.1698 | 0 | 0.026327 | 0 | 0 | 0 | 0 | 0 | 0 | 0 | 4.6887 |  | 0 | 0 | 6.1962 | 4.6887 | 1.3215 | 26.7445 | 0.12186 | 0 | 0.12186 | 0.0060931 | 0 | 0.0060931 | 0 |  | 0 | 0 | 0 | 0 | 0 | 0 | 0 | 9999 | 9999
Center pivot/linear move systems: Replace leaking tower gasket with new tower gasket - Idaho | Center pivot/linear move systems: Replace leaking tower gasket with new tower gasket | 8 | 2.9993 | 0 | 4.98 | 0 | 0 | A-Irr-Irr-Irrigation-All-All-E |  |  | 3.2069 | 8.5298e-06 | 8.4682e-06 | 0 | 0 | 0 | 0.99308 | 2.2949 | 0 | 7.965 | (na) | (na) | (na) | (na) | 0 | 0 | 0 | 0 | 0 | 0 | 0 | 0 | 0.99308 | 2.2949 | 0 | 7.965 | 11.2529 | 1.5425 | 0.003014 | 0 | 0 | 1.5455 | 0.99308 | 1.5562 | 1.5425 | 0.0035677 | 0 | 0 | 1.546 | 2.2949 | 0.67369 | 1.5425 | 0.0065816 | 0 | 0 | 1.549 | 3.2879 | 75.2903 | 0.47113 | 22.7861 | 52.6552 | 0 | 182.7557 | 258.197 | 1.5425 | 0 | 0.0065816 | 0 | 0 | 0 | 0 | 0 | 0 | 0 | 11.2529 |  | 0 | 0 | 1.549 | 11.2529 | 0.13766 | 258.046 | 0.030466 | 0 | 0.030466 | 0.0015233 | 0 | 0.0015233 | 0 |  | 0 | 0 | 0 | 0 | 0 | 0 | 0 | 9999 | 9999
Wheel/hand line systems: Replace worn nozzle with new flow controlling type nozzle for impact sprinklers - Washington | Wheel/hand line systems: Replace worn nozzle with new flow controlling type nozzle for impact sprinklers | 4 | 70.9002 | 0 | 9.0667 | 0 | 0 | A-Irr-Irr-Irrigation-All-All-E |  |  | 75.8076 | 0.00020164 | 0.00020018 | 0 | 0 | 0 | 1.808 | 4.178 | 0 | 32.7842 | (na) | (na) | (na) | (na) | 0 | 0 | 0 | 0 | 0 | 0 | 0 | 0 | 1.808 | 4.178 | 0 | 32.7842 | 38.7703 | 36.4622 | 0.071247 | 0 | 0 | 36.5335 | 1.808 | 20.2064 | 36.4622 | 0.084336 | 0 | 0 | 36.5466 | 4.178 | 8.7473 | 36.4622 | 0.15558 | 0 | 0 | 36.6178 | 5.9861 | 5.6593 | 6.1172 | 1.7549 | 4.0554 | 0 | 31.8216 | 37.6319 | 36.4622 | 0 | 0.15558 | 0 | 0 | 0 | 0 | 0 | 0 | 0 | 38.7703 |  | 0 | 0 | 36.6178 | 38.7703 | 0.94448 | 37.4809 | 0.72018 | 0 | 0.72018 | 0.036009 | 0 | 0.036009 | 0 |  | 0 | 0 | 0 | 0 | 0 | 0 | 0 | 9999 | 9999
Wheel/hand line systems: Replace worn nozzle with new nozzle - Washington | Wheel/hand line systems: Replace worn nozzle with new nozzle | 4 | 70.9002 | 0 | 3.3867 | 0 | 0 | A-Irr-Irr-Irrigation-All-All-E |  |  | 75.8076 | 0.00020164 | 0.00020018 | 0 | 0 | 0 | 0.67535 | 1.5606 | 0 | 12.2459 | (na) | (na) | (na) | (na) | 0 | 0 | 0 | 0 | 0 | 0 | 0 | 0 | 0.67535 | 1.5606 | 0 | 12.2459 | 14.4818 | 36.4622 | 0.071247 | 0 | 0 | 36.5335 | 0.67535 | 54.0959 | 36.4622 | 0.084336 | 0 | 0 | 36.5466 | 1.5606 | 23.4179 | 36.4622 | 0.15558 | 0 | 0 | 36.6178 | 2.236 | 2.0193 | 16.3767 | 0.65552 | 1.5148 | 0 | 11.8863 | 14.0566 | 36.4622 | 0 | 0.15558 | 0 | 0 | 0 | 0 | 0 | 0 | 0 | 14.4818 |  | 0 | 0 | 36.6178 | 14.4818 | 2.5285 | 13.9056 | 0.72018 | 0 | 0.72018 | 0.036009 | 0 | 0.036009 | 0 |  | 0 | 0 | 0 | 0 | 0 | 0 | 0 | 9999 | 9999
Wheel/hand line systems: Rebuild or replace leaking impact sprinkler with new or rebuilt impact sprinkler - Washington | Wheel/hand line systems: Rebuild or replace leaking impact sprinkler with new or rebuilt impact sprinkler | 5 | 62.3278 | 0 | 19.7333 | 0 | 0 | A-Irr-Irr-Irrigation-All-All-E |  |  | 66.6419 | 0.00017726 | 0.00017598 | 0 | 0 | 0 | 3.9351 | 9.0934 | 0 | 55.4124 | (na) | (na) | (na) | (na) | 0 | 0 | 0 | 0 | 0 | 0 | 0 | 0 | 3.9351 | 9.0934 | 0 | 55.4124 | 68.4409 | 32.0537 | 0.062633 | 0 | 0 | 32.1163 | 3.9351 | 8.1615 | 32.0537 | 0.074139 | 0 | 0 | 32.1278 | 9.0934 | 3.5331 | 32.0537 | 0.13677 | 0 | 0 | 32.1905 | 13.0285 | 14.2342 | 2.4708 | 4.3449 | 10.0403 | 0 | 61.1829 | 75.5681 | 32.0537 | 0 | 0.13677 | 0 | 0 | 0 | 0 | 0 | 0 | 0 | 68.4409 |  | 0 | 0 | 32.1905 | 68.4409 | 0.47034 | 75.4171 | 0.63311 | 0 | 0.63311 | 0.031655 | 0 | 0.031655 | 0 |  | 0 | 0 | 0 | 0 | 0 | 0 | 0 | 9999 | 9999
Wheel/hand line systems: Replace leaking gasket with new gasket - Washington | Wheel/hand line systems: Replace leaking gasket with new gasket | 5 | 372.9409 | 0 | 6.2667 | 0 | 0 | A-Irr-Irr-Irrigation-All-All-E |  |  | 398.7544 | 0.0010606 | 0.001053 | 0 | 0 | 0 | 1.2497 | 2.8878 | 0 | 17.5972 | (na) | (na) | (na) | (na) | 0 | 0 | 0 | 0 | 0 | 0 | 0 | 0 | 1.2497 | 2.8878 | 0 | 17.5972 | 21.7346 | 191.7945 | 0.37477 | 0 | 0 | 192.1692 | 1.2497 | 153.7776 | 191.7945 | 0.44361 | 0 | 0 | 192.2381 | 2.8878 | 66.5698 | 191.7945 | 0.81838 | 0 | 0 | 192.6128 | 4.1374 | 0.61246 | 46.5538 | 0.2306 | 0.53288 | 0 | 3.2472 | 4.0107 | 191.7945 | 0 | 0.81838 | 0 | 0 | 0 | 0 | 0 | 0 | 0 | 21.7346 |  | 0 | 0 | 192.6128 | 21.7346 | 8.862 | 3.8597 | 3.7882 | 0 | 3.7882 | 0.18941 | 0 | 0.18941 | 0 |  | 0 | 0 | 0 | 0 | 0 | 0 | 0 | 9999 | 9999
Wheel/hand line systems: Replace leaking drain with new drain - Washington | Wheel/hand line systems: Replace leaking drain with new drain | 5 | 386.5268 | 0 | 21.8667 | 0 | 0 | A-Irr-Irr-Irrigation-All-All-E |  |  | 413.2807 | 0.0010993 | 0.0010913 | 0 | 0 | 0 | 4.3605 | 10.0765 | 0 | 61.403 | (na) | (na) | (na) | (na) | 0 | 0 | 0 | 0 | 0 | 0 | 0 | 0 | 4.3605 | 10.0765 | 0 | 61.403 | 75.84 | 198.7814 | 0.38842 | 0 | 0 | 199.1698 | 4.3605 | 45.6758 | 198.7814 | 0.45977 | 0 | 0 | 199.2411 | 10.0765 | 19.7729 | 198.7814 | 0.84819 | 0 | 0 | 199.6296 | 14.437 | 2.4194 | 13.8277 | 0.77636 | 1.794 | 0 | 10.9324 | 13.5028 | 198.7814 | 0 | 0.84819 | 0 | 0 | 0 | 0 | 0 | 0 | 0 | 75.84 |  | 0 | 0 | 199.6296 | 75.84 | 2.6322 | 13.3518 | 3.9262 | 0 | 3.9262 | 0.19631 | 0 | 0.19631 | 0 |  | 0 | 0 | 0 | 0 | 0 | 0 | 0 | 9999 | 9999
Wheel/hand line systems: Cut and pipe press repair of leaking hand-lines, wheel-lines, and portable main-lines - Washington | Wheel/hand line systems: Cut and pipe press repair of leaking hand-lines, wheel-lines, and portable main-lines | 8 | 185.5656 | 0 | 28.8 | 0 | 0 | A-Irr-Irr-Irrigation-All-All-E |  |  | 198.4097 | 0.00052774 | 0.00052393 | 0 | 0 | 0 | 5.7431 | 13.2714 | 0 | 46.0625 | (na) | (na) | (na) | (na) | 0 | 0 | 0 | 0 | 0 | 0 | 0 | 0 | 5.7431 | 13.2714 | 0 | 46.0625 | 65.0771 | 95.4319 | 0.18647 | 0 | 0 | 95.6184 | 5.7431 | 16.6492 | 95.4319 | 0.22073 | 0 | 0 | 95.6526 | 13.2714 | 7.2074 | 95.4319 | 0.4072 | 0 | 0 | 95.8391 | 19.0145 | 6.9007 | 5.0403 | 2.1299 | 4.9218 | 0 | 17.0826 | 24.1343 | 95.4319 | 0 | 0.4072 | 0 | 0 | 0 | 0 | 0 | 0 | 0 | 65.0771 |  | 0 | 0 | 95.8391 | 65.0771 | 1.4727 | 23.9833 | 1.8849 | 0 | 1.8849 | 0.094245 | 0 | 0.094245 | 0 |  | 0 | 0 | 0 | 0 | 0 | 0 | 0 | 9999 | 9999
Thunderbird wheel line systems: Replace leaking hub with new hub - Washington | Thunderbird wheel line systems: Replace leaking hub with new hub | 10 | 321.1644 | 0 | 160 | 0 | 0 | A-Irr-Irr-Irrigation-All-All-E |  |  | 343.3941 | 0.00091337 | 0.00090678 | 0 | 0 | 0 | 31.9061 | 73.7302 | 0 | 191.7697 | (na) | (na) | (na) | (na) | 0 | 0 | 0 | 0 | 0 | 0 | 0 | 0 | 31.9061 | 73.7302 | 0 | 191.7697 | 297.4061 | 165.1671 | 0.32274 | 0 | 0 | 165.4898 | 31.9061 | 5.1868 | 165.1671 | 0.38202 | 0 | 0 | 165.5491 | 73.7302 | 2.2453 | 165.1671 | 0.70476 | 0 | 0 | 165.8718 | 105.6364 | 22.4845 | 1.5702 | 6.8368 | 15.7988 | 0 | 41.092 | 63.7275 | 165.1671 | 0 | 0.70476 | 0 | 0 | 0 | 0 | 0 | 0 | 0 | 297.4061 |  | 0 | 0 | 165.8718 | 297.4061 | 0.55773 | 63.5765 | 3.2623 | 0 | 3.2623 | 0.16311 | 0 | 0.16311 | 0 |  | 0 | 0 | 0 | 0 | 0 | 0 | 0 | 9999 | 9999
Wheel line systems: Rebuild or replace leaking or malfunctioning leveler with new or rebuilt leveler. - Washington | Wheel line systems: Rebuild or replace leaking or malfunctioning leveler with new or rebuilt leveler. | 5 | 92.4798 | 0 | 5.2 | 0 | 0 | A-Irr-Irr-Irrigation-All-All-E |  |  | 98.8809 | 0.00026301 | 0.00026111 | 0 | 0 | 0 | 1.0369 | 2.3962 | 0 | 14.6019 | (na) | (na) | (na) | (na) | 0 | 0 | 0 | 0 | 0 | 0 | 0 | 0 | 1.0369 | 2.3962 | 0 | 14.6019 | 18.0351 | 47.5601 | 0.092933 | 0 | 0 | 47.653 | 1.0369 | 45.955 | 47.5601 | 0.11 | 0 | 0 | 47.6701 | 2.3962 | 19.8938 | 47.5601 | 0.20294 | 0 | 0 | 47.763 | 3.4332 | 2.4038 | 13.9122 | 0.77164 | 1.7831 | 0 | 10.866 | 13.4207 | 47.5601 | 0 | 0.20294 | 0 | 0 | 0 | 0 | 0 | 0 | 0 | 18.0351 |  | 0 | 0 | 47.763 | 18.0351 | 2.6483 | 13.2697 | 0.93938 | 0 | 0.93938 | 0.046968 | 0 | 0.046968 | 0 |  | 0 | 0 | 0 | 0 | 0 | 0 | 0 | 9999 | 9999
Center pivot/linear move systems: Install new sprinkler package on an existing system. - Washington | Center pivot/linear move systems: Install new sprinkler package on an existing system. | 5 | 122.5694 | 0 | 24.2535 | 0 | 0 | A-Irr-Irr-Irrigation-All-All-E |  |  | 131.0532 | 0.00034858 | 0.00034606 | 0 | 0 | 0 | 4.8365 | 11.1764 | 0 | 68.1054 | (na) | (na) | (na) | (na) | 0 | 0 | 0 | 0 | 0 | 0 | 0 | 0 | 4.8365 | 11.1764 | 0 | 68.1054 | 84.1182 | 63.0345 | 0.12317 | 0 | 0 | 63.1576 | 4.8365 | 13.0586 | 63.0345 | 0.1458 | 0 | 0 | 63.1803 | 11.1764 | 5.653 | 63.0345 | 0.26897 | 0 | 0 | 63.3034 | 16.0128 | 8.8396 | 3.9533 | 2.7155 | 6.2751 | 0 | 38.2388 | 47.2294 | 63.0345 | 0 | 0.26897 | 0 | 0 | 0 | 0 | 0 | 0 | 0 | 84.1182 |  | 0 | 0 | 63.3034 | 84.1182 | 0.75255 | 47.0784 | 1.245 | 0 | 1.245 | 0.06225 | 0 | 0.06225 | 0 |  | 0 | 0 | 0 | 0 | 0 | 0 | 0 | 9999 | 9999
Center pivot/linear move systems: New gooseneck elbows - Washington | Center pivot/linear move systems: New gooseneck elbows | 15 | 9.3564 | 0 | 3.9583 | 0 | 0 | A-Irr-Irr-Irrigation-All-All-E |  |  | 10.004 | 2.6609e-05 | 2.6417e-05 | 0 | 0 | 0 | 0.78934 | 1.8241 | 0 | 2.6476 | (na) | (na) | (na) | (na) | 0 | 0 | 0 | 0 | 0 | 0 | 0 | 0 | 0.78934 | 1.8241 | 0 | 2.6476 | 5.261 | 4.8117 | 0.0094022 | 0 | 0 | 4.8211 | 0.78934 | 6.1078 | 4.8117 | 0.011129 | 0 | 0 | 4.8229 | 1.8241 | 2.644 | 4.8117 | 0.020532 | 0 | 0 | 4.8323 | 2.6134 | 19.0712 | 1.849 | 5.8058 | 13.4164 | 0 | 19.4739 | 38.6962 | 4.8117 | 0 | 0.020532 | 0 | 0 | 0 | 0 | 0 | 0 | 0 | 5.261 |  | 0 | 0 | 4.8323 | 5.261 | 0.91851 | 38.5451 | 0.095039 | 0 | 0.095039 | 0.0047519 | 0 | 0.0047519 | 0 |  | 0 | 0 | 0 | 0 | 0 | 0 | 0 | 9999 | 9999
Center pivot/linear move systems: New drop tubes (3 feet minimum) - Washington | Center pivot/linear move systems: New drop tubes (3 feet minimum) | 10 | 9.3564 | 0 | 6.175 | 0 | 0 | A-Irr-Irr-Irrigation-All-All-E |  |  | 10.004 | 2.6609e-05 | 2.6417e-05 | 0 | 0 | 0 | 1.2314 | 2.8455 | 0 | 7.4011 | (na) | (na) | (na) | (na) | 0 | 0 | 0 | 0 | 0 | 0 | 0 | 0 | 1.2314 | 2.8455 | 0 | 7.4011 | 11.478 | 4.8117 | 0.0094022 | 0 | 0 | 4.8211 | 1.2314 | 3.9152 | 4.8117 | 0.011129 | 0 | 0 | 4.8229 | 2.8455 | 1.6949 | 4.8117 | 0.020532 | 0 | 0 | 4.8323 | 4.0769 | 29.8357 | 1.1853 | 9.0571 | 20.9296 | 0 | 54.4371 | 84.4238 | 4.8117 | 0 | 0.020532 | 0 | 0 | 0 | 0 | 0 | 0 | 0 | 11.478 |  | 0 | 0 | 4.8323 | 11.478 | 0.421 | 84.2728 | 0.095039 | 0 | 0.095039 | 0.0047519 | 0 | 0.0047519 | 0 |  | 0 | 0 | 0 | 0 | 0 | 0 | 0 | 9999 | 9999
Center pivot/linear move systems: Replace leaking pivot boot gasket with new pivot boot gasket - Washington | Center pivot/linear move systems: Replace leaking pivot boot gasket with new pivot boot gasket | 8 | 15.5705 | 0 | 2.075 | 0 | 0 | A-Irr-Irr-Irrigation-All-All-E |  |  | 16.6482 | 4.4281e-05 | 4.3962e-05 | 0 | 0 | 0 | 0.41378 | 0.95619 | 0 | 3.3187 | (na) | (na) | (na) | (na) | 0 | 0 | 0 | 0 | 0 | 0 | 0 | 0 | 0.41378 | 0.95619 | 0 | 3.3187 | 4.6887 | 8.0075 | 0.015647 | 0 | 0 | 8.0232 | 0.41378 | 19.3898 | 8.0075 | 0.018521 | 0 | 0 | 8.026 | 0.95619 | 8.3938 | 8.0075 | 0.034168 | 0 | 0 | 8.0417 | 1.37 | 5.904 | 5.87 | 1.8288 | 4.2262 | 0 | 14.6682 | 20.7232 | 8.0075 | 0 | 0.034168 | 0 | 0 | 0 | 0 | 0 | 0 | 0 | 4.6887 |  | 0 | 0 | 8.0417 | 4.6887 | 1.7151 | 20.5722 | 0.15816 | 0 | 0.15816 | 0.0079079 | 0 | 0.0079079 | 0 |  | 0 | 0 | 0 | 0 | 0 | 0 | 0 | 9999 | 9999
Center pivot/linear move systems: Replace leaking tower gasket with new tower gasket - Washington | Center pivot/linear move systems: Replace leaking tower gasket with new tower gasket | 8 | 3.8926 | 0 | 4.98 | 0 | 0 | A-Irr-Irr-Irrigation-All-All-E |  |  | 4.162 | 1.107e-05 | 1.099e-05 | 0 | 0 | 0 | 0.99308 | 2.2949 | 0 | 7.965 | (na) | (na) | (na) | (na) | 0 | 0 | 0 | 0 | 0 | 0 | 0 | 0 | 0.99308 | 2.2949 | 0 | 7.965 | 11.2529 | 2.0019 | 0.0039117 | 0 | 0 | 2.0058 | 0.99308 | 2.0198 | 2.0019 | 0.0046303 | 0 | 0 | 2.0065 | 2.2949 | 0.87435 | 2.0019 | 0.008542 | 0 | 0 | 2.0104 | 3.2879 | 57.977 | 0.61145 | 17.5568 | 40.5712 | 0 | 140.8145 | 198.9426 | 2.0019 | 0 | 0.008542 | 0 | 0 | 0 | 0 | 0 | 0 | 0 | 11.2529 |  | 0 | 0 | 2.0104 | 11.2529 | 0.17866 | 198.7916 | 0.03954 | 0 | 0.03954 | 0.001977 | 0 | 0.001977 | 0 |  | 0 | 0 | 0 | 0 | 0 | 0 | 0 | 9999 | 9999
Wheel/hand line systems: Replace worn nozzle with new flow controlling type nozzle for impact sprinklers - Oregon | Wheel/hand line systems: Replace worn nozzle with new flow controlling type nozzle for impact sprinklers | 4 | 70.9002 | 0 | 9.0667 | 0 | 0 | A-Irr-Irr-Irrigation-All-All-E |  |  | 75.8076 | 0.00020164 | 0.00020018 | 0 | 0 | 0 | 1.808 | 4.178 | 0 | 32.7842 | (na) | (na) | (na) | (na) | 0 | 0 | 0 | 0 | 0 | 0 | 0 | 0 | 1.808 | 4.178 | 0 | 32.7842 | 38.7703 | 36.4622 | 0.071247 | 0 | 0 | 36.5335 | 1.808 | 20.2064 | 36.4622 | 0.084336 | 0 | 0 | 36.5466 | 4.178 | 8.7473 | 36.4622 | 0.15558 | 0 | 0 | 36.6178 | 5.9861 | 5.6593 | 6.1172 | 1.7549 | 4.0554 | 0 | 31.8216 | 37.6319 | 36.4622 | 0 | 0.15558 | 0 | 0 | 0 | 0 | 0 | 0 | 0 | 38.7703 |  | 0 | 0 | 36.6178 | 38.7703 | 0.94448 | 37.4809 | 0.72018 | 0 | 0.72018 | 0.036009 | 0 | 0.036009 | 0 |  | 0 | 0 | 0 | 0 | 0 | 0 | 0 | 9999 | 9999
Wheel/hand line systems: Replace worn nozzle with new nozzle - Oregon | Wheel/hand line systems: Replace worn nozzle with new nozzle | 4 | 70.9002 | 0 | 3.3867 | 0 | 0 | A-Irr-Irr-Irrigation-All-All-E |  |  | 75.8076 | 0.00020164 | 0.00020018 | 0 | 0 | 0 | 0.67535 | 1.5606 | 0 | 12.2459 | (na) | (na) | (na) | (na) | 0 | 0 | 0 | 0 | 0 | 0 | 0 | 0 | 0.67535 | 1.5606 | 0 | 12.2459 | 14.4818 | 36.4622 | 0.071247 | 0 | 0 | 36.5335 | 0.67535 | 54.0959 | 36.4622 | 0.084336 | 0 | 0 | 36.5466 | 1.5606 | 23.4179 | 36.4622 | 0.15558 | 0 | 0 | 36.6178 | 2.236 | 2.0193 | 16.3767 | 0.65552 | 1.5148 | 0 | 11.8863 | 14.0566 | 36.4622 | 0 | 0.15558 | 0 | 0 | 0 | 0 | 0 | 0 | 0 | 14.4818 |  | 0 | 0 | 36.6178 | 14.4818 | 2.5285 | 13.9056 | 0.72018 | 0 | 0.72018 | 0.036009 | 0 | 0.036009 | 0 |  | 0 | 0 | 0 | 0 | 0 | 0 | 0 | 9999 | 9999
Wheel/hand line systems: Rebuild or replace leaking impact sprinkler with new or rebuilt impact sprinkler - Oregon | Wheel/hand line systems: Rebuild or replace leaking impact sprinkler with new or rebuilt impact sprinkler | 5 | 62.3278 | 0 | 19.7333 | 0 | 0 | A-Irr-Irr-Irrigation-All-All-E |  |  | 66.6419 | 0.00017726 | 0.00017598 | 0 | 0 | 0 | 3.9351 | 9.0934 | 0 | 55.4124 | (na) | (na) | (na) | (na) | 0 | 0 | 0 | 0 | 0 | 0 | 0 | 0 | 3.9351 | 9.0934 | 0 | 55.4124 | 68.4409 | 32.0537 | 0.062633 | 0 | 0 | 32.1163 | 3.9351 | 8.1615 | 32.0537 | 0.074139 | 0 | 0 | 32.1278 | 9.0934 | 3.5331 | 32.0537 | 0.13677 | 0 | 0 | 32.1905 | 13.0285 | 14.2342 | 2.4708 | 4.3449 | 10.0403 | 0 | 61.1829 | 75.5681 | 32.0537 | 0 | 0.13677 | 0 | 0 | 0 | 0 | 0 | 0 | 0 | 68.4409 |  | 0 | 0 | 32.1905 | 68.4409 | 0.47034 | 75.4171 | 0.63311 | 0 | 0.63311 | 0.031655 | 0 | 0.031655 | 0 |  | 0 | 0 | 0 | 0 | 0 | 0 | 0 | 9999 | 9999
Wheel/hand line systems: Replace leaking gasket with new gasket - Oregon | Wheel/hand line systems: Replace leaking gasket with new gasket | 5 | 372.9409 | 0 | 6.2667 | 0 | 0 | A-Irr-Irr-Irrigation-All-All-E |  |  | 398.7544 | 0.0010606 | 0.001053 | 0 | 0 | 0 | 1.2497 | 2.8878 | 0 | 17.5972 | (na) | (na) | (na) | (na) | 0 | 0 | 0 | 0 | 0 | 0 | 0 | 0 | 1.2497 | 2.8878 | 0 | 17.5972 | 21.7346 | 191.7945 | 0.37477 | 0 | 0 | 192.1692 | 1.2497 | 153.7776 | 191.7945 | 0.44361 | 0 | 0 | 192.2381 | 2.8878 | 66.5698 | 191.7945 | 0.81838 | 0 | 0 | 192.6128 | 4.1374 | 0.61246 | 46.5538 | 0.2306 | 0.53288 | 0 | 3.2472 | 4.0107 | 191.7945 | 0 | 0.81838 | 0 | 0 | 0 | 0 | 0 | 0 | 0 | 21.7346 |  | 0 | 0 | 192.6128 | 21.7346 | 8.862 | 3.8597 | 3.7882 | 0 | 3.7882 | 0.18941 | 0 | 0.18941 | 0 |  | 0 | 0 | 0 | 0 | 0 | 0 | 0 | 9999 | 9999
Wheel/hand line systems: Replace leaking drain with new drain - Oregon | Wheel/hand line systems: Replace leaking drain with new drain | 5 | 386.5268 | 0 | 21.8667 | 0 | 0 | A-Irr-Irr-Irrigation-All-All-E |  |  | 413.2807 | 0.0010993 | 0.0010913 | 0 | 0 | 0 | 4.3605 | 10.0765 | 0 | 61.403 | (na) | (na) | (na) | (na) | 0 | 0 | 0 | 0 | 0 | 0 | 0 | 0 | 4.3605 | 10.0765 | 0 | 61.403 | 75.84 | 198.7814 | 0.38842 | 0 | 0 | 199.1698 | 4.3605 | 45.6758 | 198.7814 | 0.45977 | 0 | 0 | 199.2411 | 10.0765 | 19.7729 | 198.7814 | 0.84819 | 0 | 0 | 199.6296 | 14.437 | 2.4194 | 13.8277 | 0.77636 | 1.794 | 0 | 10.9324 | 13.5028 | 198.7814 | 0 | 0.84819 | 0 | 0 | 0 | 0 | 0 | 0 | 0 | 75.84 |  | 0 | 0 | 199.6296 | 75.84 | 2.6322 | 13.3518 | 3.9262 | 0 | 3.9262 | 0.19631 | 0 | 0.19631 | 0 |  | 0 | 0 | 0 | 0 | 0 | 0 | 0 | 9999 | 9999
Wheel/hand line systems: Cut and pipe press repair of leaking hand-lines, wheel-lines, and portable main-lines - Oregon | Wheel/hand line systems: Cut and pipe press repair of leaking hand-lines, wheel-lines, and portable main-lines | 8 | 185.5656 | 0 | 28.8 | 0 | 0 | A-Irr-Irr-Irrigation-All-All-E |  |  | 198.4097 | 0.00052774 | 0.00052393 | 0 | 0 | 0 | 5.7431 | 13.2714 | 0 | 46.0625 | (na) | (na) | (na) | (na) | 0 | 0 | 0 | 0 | 0 | 0 | 0 | 0 | 5.7431 | 13.2714 | 0 | 46.0625 | 65.0771 | 95.4319 | 0.18647 | 0 | 0 | 95.6184 | 5.7431 | 16.6492 | 95.4319 | 0.22073 | 0 | 0 | 95.6526 | 13.2714 | 7.2074 | 95.4319 | 0.4072 | 0 | 0 | 95.8391 | 19.0145 | 6.9007 | 5.0403 | 2.1299 | 4.9218 | 0 | 17.0826 | 24.1343 | 95.4319 | 0 | 0.4072 | 0 | 0 | 0 | 0 | 0 | 0 | 0 | 65.0771 |  | 0 | 0 | 95.8391 | 65.0771 | 1.4727 | 23.9833 | 1.8849 | 0 | 1.8849 | 0.094245 | 0 | 0.094245 | 0 |  | 0 | 0 | 0 | 0 | 0 | 0 | 0 | 9999 | 9999
Thunderbird wheel line systems: Replace leaking hub with new hub - Oregon | Thunderbird wheel line systems: Replace leaking hub with new hub | 10 | 321.1644 | 0 | 160 | 0 | 0 | A-Irr-Irr-Irrigation-All-All-E |  |  | 343.3941 | 0.00091337 | 0.00090678 | 0 | 0 | 0 | 31.9061 | 73.7302 | 0 | 191.7697 | (na) | (na) | (na) | (na) | 0 | 0 | 0 | 0 | 0 | 0 | 0 | 0 | 31.9061 | 73.7302 | 0 | 191.7697 | 297.4061 | 165.1671 | 0.32274 | 0 | 0 | 165.4898 | 31.9061 | 5.1868 | 165.1671 | 0.38202 | 0 | 0 | 165.5491 | 73.7302 | 2.2453 | 165.1671 | 0.70476 | 0 | 0 | 165.8718 | 105.6364 | 22.4845 | 1.5702 | 6.8368 | 15.7988 | 0 | 41.092 | 63.7275 | 165.1671 | 0 | 0.70476 | 0 | 0 | 0 | 0 | 0 | 0 | 0 | 297.4061 |  | 0 | 0 | 165.8718 | 297.4061 | 0.55773 | 63.5765 | 3.2623 | 0 | 3.2623 | 0.16311 | 0 | 0.16311 | 0 |  | 0 | 0 | 0 | 0 | 0 | 0 | 0 | 9999 | 9999
Wheel line systems: Rebuild or replace leaking or malfunctioning leveler with new or rebuilt leveler. - Oregon | Wheel line systems: Rebuild or replace leaking or malfunctioning leveler with new or rebuilt leveler. | 5 | 92.4798 | 0 | 5.2 | 0 | 0 | A-Irr-Irr-Irrigation-All-All-E |  |  | 98.8809 | 0.00026301 | 0.00026111 | 0 | 0 | 0 | 1.0369 | 2.3962 | 0 | 14.6019 | (na) | (na) | (na) | (na) | 0 | 0 | 0 | 0 | 0 | 0 | 0 | 0 | 1.0369 | 2.3962 | 0 | 14.6019 | 18.0351 | 47.5601 | 0.092933 | 0 | 0 | 47.653 | 1.0369 | 45.955 | 47.5601 | 0.11 | 0 | 0 | 47.6701 | 2.3962 | 19.8938 | 47.5601 | 0.20294 | 0 | 0 | 47.763 | 3.4332 | 2.4038 | 13.9122 | 0.77164 | 1.7831 | 0 | 10.866 | 13.4207 | 47.5601 | 0 | 0.20294 | 0 | 0 | 0 | 0 | 0 | 0 | 0 | 18.0351 |  | 0 | 0 | 47.763 | 18.0351 | 2.6483 | 13.2697 | 0.93938 | 0 | 0.93938 | 0.046968 | 0 | 0.046968 | 0 |  | 0 | 0 | 0 | 0 | 0 | 0 | 0 | 9999 | 9999
Center pivot/linear move systems: Install new sprinkler package on an existing system. - Oregon | Center pivot/linear move systems: Install new sprinkler package on an existing system. | 5 | 122.5694 | 0 | 24.2535 | 0 | 0 | A-Irr-Irr-Irrigation-All-All-E |  |  | 131.0532 | 0.00034858 | 0.00034606 | 0 | 0 | 0 | 4.8365 | 11.1764 | 0 | 68.1054 | (na) | (na) | (na) | (na) | 0 | 0 | 0 | 0 | 0 | 0 | 0 | 0 | 4.8365 | 11.1764 | 0 | 68.1054 | 84.1182 | 63.0345 | 0.12317 | 0 | 0 | 63.1576 | 4.8365 | 13.0586 | 63.0345 | 0.1458 | 0 | 0 | 63.1803 | 11.1764 | 5.653 | 63.0345 | 0.26897 | 0 | 0 | 63.3034 | 16.0128 | 8.8396 | 3.9533 | 2.7155 | 6.2751 | 0 | 38.2388 | 47.2294 | 63.0345 | 0 | 0.26897 | 0 | 0 | 0 | 0 | 0 | 0 | 0 | 84.1182 |  | 0 | 0 | 63.3034 | 84.1182 | 0.75255 | 47.0784 | 1.245 | 0 | 1.245 | 0.06225 | 0 | 0.06225 | 0 |  | 0 | 0 | 0 | 0 | 0 | 0 | 0 | 9999 | 9999
Center pivot/linear move systems: New gooseneck elbows - Oregon | Center pivot/linear move systems: New gooseneck elbows | 15 | 9.3564 | 0 | 3.9583 | 0 | 0 | A-Irr-Irr-Irrigation-All-All-E |  |  | 10.004 | 2.6609e-05 | 2.6417e-05 | 0 | 0 | 0 | 0.78934 | 1.8241 | 0 | 2.6476 | (na) | (na) | (na) | (na) | 0 | 0 | 0 | 0 | 0 | 0 | 0 | 0 | 0.78934 | 1.8241 | 0 | 2.6476 | 5.261 | 4.8117 | 0.0094022 | 0 | 0 | 4.8211 | 0.78934 | 6.1078 | 4.8117 | 0.011129 | 0 | 0 | 4.8229 | 1.8241 | 2.644 | 4.8117 | 0.020532 | 0 | 0 | 4.8323 | 2.6134 | 19.0712 | 1.849 | 5.8058 | 13.4164 | 0 | 19.4739 | 38.6962 | 4.8117 | 0 | 0.020532 | 0 | 0 | 0 | 0 | 0 | 0 | 0 | 5.261 |  | 0 | 0 | 4.8323 | 5.261 | 0.91851 | 38.5451 | 0.095039 | 0 | 0.095039 | 0.0047519 | 0 | 0.0047519 | 0 |  | 0 | 0 | 0 | 0 | 0 | 0 | 0 | 9999 | 9999
Center pivot/linear move systems: New drop tubes (3 feet minimum) - Oregon | Center pivot/linear move systems: New drop tubes (3 feet minimum) | 10 | 9.3564 | 0 | 6.175 | 0 | 0 | A-Irr-Irr-Irrigation-All-All-E |  |  | 10.004 | 2.6609e-05 | 2.6417e-05 | 0 | 0 | 0 | 1.2314 | 2.8455 | 0 | 7.4011 | (na) | (na) | (na) | (na) | 0 | 0 | 0 | 0 | 0 | 0 | 0 | 0 | 1.2314 | 2.8455 | 0 | 7.4011 | 11.478 | 4.8117 | 0.0094022 | 0 | 0 | 4.8211 | 1.2314 | 3.9152 | 4.8117 | 0.011129 | 0 | 0 | 4.8229 | 2.8455 | 1.6949 | 4.8117 | 0.020532 | 0 | 0 | 4.8323 | 4.0769 | 29.8357 | 1.1853 | 9.0571 | 20.9296 | 0 | 54.4371 | 84.4238 | 4.8117 | 0 | 0.020532 | 0 | 0 | 0 | 0 | 0 | 0 | 0 | 11.478 |  | 0 | 0 | 4.8323 | 11.478 | 0.421 | 84.2728 | 0.095039 | 0 | 0.095039 | 0.0047519 | 0 | 0.0047519 | 0 |  | 0 | 0 | 0 | 0 | 0 | 0 | 0 | 9999 | 9999
Center pivot/linear move systems: Replace leaking pivot boot gasket with new pivot boot gasket - Oregon | Center pivot/linear move systems: Replace leaking pivot boot gasket with new pivot boot gasket | 8 | 15.5705 | 0 | 2.075 | 0 | 0 | A-Irr-Irr-Irrigation-All-All-E |  |  | 16.6482 | 4.4281e-05 | 4.3962e-05 | 0 | 0 | 0 | 0.41378 | 0.95619 | 0 | 3.3187 | (na) | (na) | (na) | (na) | 0 | 0 | 0 | 0 | 0 | 0 | 0 | 0 | 0.41378 | 0.95619 | 0 | 3.3187 | 4.6887 | 8.0075 | 0.015647 | 0 | 0 | 8.0232 | 0.41378 | 19.3898 | 8.0075 | 0.018521 | 0 | 0 | 8.026 | 0.95619 | 8.3938 | 8.0075 | 0.034168 | 0 | 0 | 8.0417 | 1.37 | 5.904 | 5.87 | 1.8288 | 4.2262 | 0 | 14.6682 | 20.7232 | 8.0075 | 0 | 0.034168 | 0 | 0 | 0 | 0 | 0 | 0 | 0 | 4.6887 |  | 0 | 0 | 8.0417 | 4.6887 | 1.7151 | 20.5722 | 0.15816 | 0 | 0.15816 | 0.0079079 | 0 | 0.0079079 | 0 |  | 0 | 0 | 0 | 0 | 0 | 0 | 0 | 9999 | 9999
Center pivot/linear move systems: Replace leaking tower gasket with new tower gasket - Oregon | Center pivot/linear move systems: Replace leaking tower gasket with new tower gasket | 8 | 3.8926 | 0 | 4.98 | 0 | 0 | A-Irr-Irr-Irrigation-All-All-E |  |  | 4.162 | 1.107e-05 | 1.099e-05 | 0 | 0 | 0 | 0.99308 | 2.2949 | 0 | 7.965 | (na) | (na) | (na) | (na) | 0 | 0 | 0 | 0 | 0 | 0 | 0 | 0 | 0.99308 | 2.2949 | 0 | 7.965 | 11.2529 | 2.0019 | 0.0039117 | 0 | 0 | 2.0058 | 0.99308 | 2.0198 | 2.0019 | 0.0046303 | 0 | 0 | 2.0065 | 2.2949 | 0.87435 | 2.0019 | 0.008542 | 0 | 0 | 2.0104 | 3.2879 | 57.977 | 0.61145 | 17.5568 | 40.5712 | 0 | 140.8145 | 198.9426 | 2.0019 | 0 | 0.008542 | 0 | 0 | 0 | 0 | 0 | 0 | 0 | 11.2529 |  | 0 | 0 | 2.0104 | 11.2529 | 0.17866 | 198.7916 | 0.03954 | 0 | 0.03954 | 0.001977 | 0 | 0.001977 | 0 |  | 0 | 0 | 0 | 0 | 0 | 0 | 0 | 9999 | 9999
Wheel/hand line systems: Replace worn nozzle with new flow controlling type nozzle for impact sprinklers - Montana | Wheel/hand line systems: Replace worn nozzle with new flow controlling type nozzle for impact sprinklers | 4 | 9.6413 | 0 | 9.0667 | 0 | 0 | A-Irr-Irr-Irrigation-All-All-E |  |  | 10.3086 | 2.7419e-05 | 2.7221e-05 | 0 | 0 | 0 | 1.808 | 4.178 | 0 | 32.7842 | (na) | (na) | (na) | (na) | 0 | 0 | 0 | 0 | 0 | 0 | 0 | 0 | 1.808 | 4.178 | 0 | 32.7842 | 38.7703 | 4.9583 | 0.0096885 | 0 | 0 | 4.968 | 1.808 | 2.7477 | 4.9583 | 0.011468 | 0 | 0 | 4.9697 | 4.178 | 1.1895 | 4.9583 | 0.021157 | 0 | 0 | 4.9794 | 5.9861 | 42.5768 | 0.83184 | 12.9054 | 29.8224 | 0 | 234.0101 | 276.7379 | 4.9583 | 0 | 0.021157 | 0 | 0 | 0 | 0 | 0 | 0 | 0 | 38.7703 |  | 0 | 0 | 4.9794 | 38.7703 | 0.12843 | 276.5869 | 0.097933 | 0 | 0.097933 | 0.0048966 | 0 | 0.0048966 | 0 |  | 0 | 0 | 0 | 0 | 0 | 0 | 0 | 9999 | 9999
Wheel/hand line systems: Replace worn nozzle with new nozzle - Montana | Wheel/hand line systems: Replace worn nozzle with new nozzle | 4 | 9.6413 | 0 | 3.3867 | 0 | 0 | A-Irr-Irr-Irrigation-All-All-E |  |  | 10.3086 | 2.7419e-05 | 2.7221e-05 | 0 | 0 | 0 | 0.67535 | 1.5606 | 0 | 12.2459 | (na) | (na) | (na) | (na) | 0 | 0 | 0 | 0 | 0 | 0 | 0 | 0 | 0.67535 | 1.5606 | 0 | 12.2459 | 14.4818 | 4.9583 | 0.0096885 | 0 | 0 | 4.968 | 0.67535 | 7.3562 | 4.9583 | 0.011468 | 0 | 0 | 4.9697 | 1.5606 | 3.1845 | 4.9583 | 0.021157 | 0 | 0 | 4.9794 | 2.236 | 15.8091 | 2.227 | 4.8205 | 11.1395 | 0 | 87.4097 | 103.3698 | 4.9583 | 0 | 0.021157 | 0 | 0 | 0 | 0 | 0 | 0 | 0 | 14.4818 |  | 0 | 0 | 4.9794 | 14.4818 | 0.34384 | 103.2187 | 0.097933 | 0 | 0.097933 | 0.0048966 | 0 | 0.0048966 | 0 |  | 0 | 0 | 0 | 0 | 0 | 0 | 0 | 9999 | 9999
Wheel/hand line systems: Rebuild or replace leaking impact sprinkler with new or rebuilt impact sprinkler - Montana | Wheel/hand line systems: Rebuild or replace leaking impact sprinkler with new or rebuilt impact sprinkler | 5 | 8.4756 | 0 | 19.7333 | 0 | 0 | A-Irr-Irr-Irrigation-All-All-E |  |  | 9.0622 | 2.4104e-05 | 2.393e-05 | 0 | 0 | 0 | 3.9351 | 9.0934 | 0 | 55.4124 | (na) | (na) | (na) | (na) | 0 | 0 | 0 | 0 | 0 | 0 | 0 | 0 | 3.9351 | 9.0934 | 0 | 55.4124 | 68.4409 | 4.3588 | 0.0085171 | 0 | 0 | 4.3673 | 3.9351 | 1.1098 | 4.3588 | 0.010082 | 0 | 0 | 4.3689 | 9.0934 | 0.48044 | 4.3588 | 0.018599 | 0 | 0 | 4.3774 | 13.0285 | 105.6351 | 0.33599 | 31.9514 | 73.8348 | 0 | 449.9272 | 555.7134 | 4.3588 | 0 | 0.018599 | 0 | 0 | 0 | 0 | 0 | 0 | 0 | 68.4409 |  | 0 | 0 | 4.3774 | 68.4409 | 0.063959 | 555.5623 | 0.086092 | 0 | 0.086092 | 0.0043046 | 0 | 0.0043046 | 0 |  | 0 | 0 | 0 | 0 | 0 | 0 | 0 | 9999 | 9999
Wheel/hand line systems: Replace leaking gasket with new gasket - Montana | Wheel/hand line systems: Replace leaking gasket with new gasket | 5 | 50.714 | 0 | 6.2667 | 0 | 0 | A-Irr-Irr-Irrigation-All-All-E |  |  | 54.2242 | 0.00014423 | 0.00014319 | 0 | 0 | 0 | 1.2497 | 2.8878 | 0 | 17.5972 | (na) | (na) | (na) | (na) | 0 | 0 | 0 | 0 | 0 | 0 | 0 | 0 | 1.2497 | 2.8878 | 0 | 17.5972 | 21.7346 | 26.081 | 0.050962 | 0 | 0 | 26.1319 | 1.2497 | 20.9113 | 26.081 | 0.060324 | 0 | 0 | 26.1413 | 2.8878 | 9.0524 | 26.081 | 0.11129 | 0 | 0 | 26.1923 | 4.1374 | 5.4634 | 6.3306 | 1.6958 | 3.9187 | 0 | 23.8792 | 29.4937 | 26.081 | 0 | 0.11129 | 0 | 0 | 0 | 0 | 0 | 0 | 0 | 21.7346 |  | 0 | 0 | 26.1923 | 21.7346 | 1.2051 | 29.3427 | 0.51514 | 0 | 0.51514 | 0.025757 | 0 | 0.025757 | 0 |  | 0 | 0 | 0 | 0 | 0 | 0 | 0 | 9999 | 9999
Wheel/hand line systems: Replace leaking drain with new drain - Montana | Wheel/hand line systems: Replace leaking drain with new drain | 5 | 52.5615 | 0 | 21.8667 | 0 | 0 | A-Irr-Irr-Irrigation-All-All-E |  |  | 56.1996 | 0.00014948 | 0.0001484 | 0 | 0 | 0 | 4.3605 | 10.0765 | 0 | 61.403 | (na) | (na) | (na) | (na) | 0 | 0 | 0 | 0 | 0 | 0 | 0 | 0 | 4.3605 | 10.0765 | 0 | 61.403 | 75.84 | 27.0311 | 0.052819 | 0 | 0 | 27.0839 | 4.3605 | 6.2112 | 27.0311 | 0.062522 | 0 | 0 | 27.0936 | 10.0765 | 2.6888 | 27.0311 | 0.11534 | 0 | 0 | 27.1464 | 14.437 | 18.7512 | 1.8803 | 5.7092 | 13.1931 | 0 | 80.3946 | 99.2968 | 27.0311 | 0 | 0.11534 | 0 | 0 | 0 | 0 | 0 | 0 | 0 | 75.84 |  | 0 | 0 | 27.1464 | 75.84 | 0.35794 | 99.1458 | 0.5339 | 0 | 0.5339 | 0.026695 | 0 | 0.026695 | 0 |  | 0 | 0 | 0 | 0 | 0 | 0 | 0 | 9999 | 9999
Wheel/hand line systems: Cut and pipe press repair of leaking hand-lines, wheel-lines, and portable main-lines - Montana | Wheel/hand line systems: Cut and pipe press repair of leaking hand-lines, wheel-lines, and portable main-lines | 8 | 25.2339 | 0 | 28.8 | 0 | 0 | A-Irr-Irr-Irrigation-All-All-E |  |  | 26.9805 | 7.1764e-05 | 7.1246e-05 | 0 | 0 | 0 | 5.7431 | 13.2714 | 0 | 46.0625 | (na) | (na) | (na) | (na) | 0 | 0 | 0 | 0 | 0 | 0 | 0 | 0 | 5.7431 | 13.2714 | 0 | 46.0625 | 65.0771 | 12.9772 | 0.025358 | 0 | 0 | 13.0026 | 5.7431 | 2.264 | 12.9772 | 0.030016 | 0 | 0 | 13.0072 | 13.2714 | 0.98009 | 12.9772 | 0.055373 | 0 | 0 | 13.0326 | 19.0145 | 51.7058 | 0.6854 | 15.6627 | 36.1941 | 0 | 125.6224 | 177.4792 | 12.9772 | 0 | 0.055373 | 0 | 0 | 0 | 0 | 0 | 0 | 0 | 65.0771 |  | 0 | 0 | 13.0326 | 65.0771 | 0.20026 | 177.3282 | 0.25632 | 0 | 0.25632 | 0.012816 | 0 | 0.012816 | 0 |  | 0 | 0 | 0 | 0 | 0 | 0 | 0 | 9999 | 9999
Thunderbird wheel line systems: Replace leaking hub with new hub - Montana | Thunderbird wheel line systems: Replace leaking hub with new hub | 10 | 43.6732 | 0 | 160 | 0 | 0 | A-Irr-Irr-Irrigation-All-All-E |  |  | 46.6961 | 0.0001242 | 0.00012331 | 0 | 0 | 0 | 31.9061 | 73.7302 | 0 | 191.7697 | (na) | (na) | (na) | (na) | 0 | 0 | 0 | 0 | 0 | 0 | 0 | 0 | 31.9061 | 73.7302 | 0 | 191.7697 | 297.4061 | 22.4601 | 0.043887 | 0 | 0 | 22.504 | 31.9061 | 0.70532 | 22.4601 | 0.051949 | 0 | 0 | 22.512 | 73.7302 | 0.30533 | 22.4601 | 0.095836 | 0 | 0 | 22.5559 | 105.6364 | 166.3063 | 0.21352 | 50.2763 | 116.181 | 0 | 302.1827 | 468.64 | 22.4601 | 0 | 0.095836 | 0 | 0 | 0 | 0 | 0 | 0 | 0 | 297.4061 |  | 0 | 0 | 22.5559 | 297.4061 | 0.075842 | 468.489 | 0.44362 | 0 | 0.44362 | 0.022181 | 0 | 0.022181 | 0 |  | 0 | 0 | 0 | 0 | 0 | 0 | 0 | 9999 | 9999
Wheel line systems: Rebuild or replace leaking or malfunctioning leveler with new or rebuilt leveler. - Montana | Wheel line systems: Rebuild or replace leaking or malfunctioning leveler with new or rebuilt leveler. | 5 | 12.5758 | 0 | 5.2 | 0 | 0 | A-Irr-Irr-Irrigation-All-All-E |  |  | 13.4462 | 3.5765e-05 | 3.5506e-05 | 0 | 0 | 0 | 1.0369 | 2.3962 | 0 | 14.6019 | (na) | (na) | (na) | (na) | 0 | 0 | 0 | 0 | 0 | 0 | 0 | 0 | 1.0369 | 2.3962 | 0 | 14.6019 | 18.0351 | 6.4674 | 0.012637 | 0 | 0 | 6.48 | 1.0369 | 6.2491 | 6.4674 | 0.014959 | 0 | 0 | 6.4824 | 2.3962 | 2.7052 | 6.4674 | 0.027596 | 0 | 0 | 6.495 | 3.4332 | 18.6364 | 1.8918 | 5.6745 | 13.1129 | 0 | 79.9062 | 98.6936 | 6.4674 | 0 | 0.027596 | 0 | 0 | 0 | 0 | 0 | 0 | 0 | 18.0351 |  | 0 | 0 | 6.495 | 18.0351 | 0.36013 | 98.5426 | 0.12774 | 0 | 0.12774 | 0.006387 | 0 | 0.006387 | 0 |  | 0 | 0 | 0 | 0 | 0 | 0 | 0 | 9999 | 9999
Center pivot/linear move systems: Install new sprinkler package on an existing system. - Montana | Center pivot/linear move systems: Install new sprinkler package on an existing system. | 5 | 20.8502 | 0 | 24.2535 | 0 | 0 | A-Irr-Irr-Irrigation-All-All-E |  |  | 22.2934 | 5.9297e-05 | 5.8869e-05 | 0 | 0 | 0 | 4.8365 | 11.1764 | 0 | 68.1054 | (na) | (na) | (na) | (na) | 0 | 0 | 0 | 0 | 0 | 0 | 0 | 0 | 4.8365 | 11.1764 | 0 | 68.1054 | 84.1182 | 10.7228 | 0.020952 | 0 | 0 | 10.7437 | 4.8365 | 2.2214 | 10.7228 | 0.024801 | 0 | 0 | 10.7476 | 11.1764 | 0.96163 | 10.7228 | 0.045754 | 0 | 0 | 10.7685 | 16.0128 | 52.701 | 0.67249 | 15.9633 | 36.8888 | 0 | 224.7891 | 277.6412 | 10.7228 | 0 | 0.045754 | 0 | 0 | 0 | 0 | 0 | 0 | 0 | 84.1182 |  | 0 | 0 | 10.7685 | 84.1182 | 0.12802 | 277.4902 | 0.21179 | 0 | 0.21179 | 0.010589 | 0 | 0.010589 | 0 |  | 0 | 0 | 0 | 0 | 0 | 0 | 0 | 9999 | 9999
Center pivot/linear move systems: New gooseneck elbows - Montana | Center pivot/linear move systems: New gooseneck elbows | 15 | 1.5916 | 0 | 3.9583 | 0 | 0 | A-Irr-Irr-Irrigation-All-All-E |  |  | 1.7018 | 4.5264e-06 | 4.4937e-06 | 0 | 0 | 0 | 0.78934 | 1.8241 | 0 | 2.6476 | (na) | (na) | (na) | (na) | 0 | 0 | 0 | 0 | 0 | 0 | 0 | 0 | 0.78934 | 1.8241 | 0 | 2.6476 | 5.261 | 0.81852 | 0.0015994 | 0 | 0 | 0.82012 | 0.78934 | 1.039 | 0.81852 | 0.0018932 | 0 | 0 | 0.82042 | 1.8241 | 0.44978 | 0.81852 | 0.0034926 | 0 | 0 | 0.82202 | 2.6134 | 112.8482 | 0.31454 | 34.13 | 78.8692 | 0 | 114.4787 | 227.4779 | 0.81852 | 0 | 0.0034926 | 0 | 0 | 0 | 0 | 0 | 0 | 0 | 5.261 |  | 0 | 0 | 0.82202 | 5.261 | 0.15625 | 227.3269 | 0.016167 | 0 | 0.016167 | 0.00080834 | 0 | 0.00080834 | 0 |  | 0 | 0 | 0 | 0 | 0 | 0 | 0 | 9999 | 9999
Center pivot/linear move systems: New drop tubes (3 feet minimum) - Montana | Center pivot/linear move systems: New drop tubes (3 feet minimum) | 10 | 1.5916 | 0 | 6.175 | 0 | 0 | A-Irr-Irr-Irrigation-All-All-E |  |  | 1.7018 | 4.5264e-06 | 4.4937e-06 | 0 | 0 | 0 | 1.2314 | 2.8455 | 0 | 7.4011 | (na) | (na) | (na) | (na) | 0 | 0 | 0 | 0 | 0 | 0 | 0 | 0 | 1.2314 | 2.8455 | 0 | 7.4011 | 11.478 | 0.81852 | 0.0015994 | 0 | 0 | 0.82012 | 1.2314 | 0.66602 | 0.81852 | 0.0018932 | 0 | 0 | 0.82042 | 2.8455 | 0.28832 | 0.81852 | 0.0034926 | 0 | 0 | 0.82202 | 4.0769 | 176.1277 | 0.20163 | 53.2428 | 123.036 | 0 | 320.0122 | 496.291 | 0.81852 | 0 | 0.0034926 | 0 | 0 | 0 | 0 | 0 | 0 | 0 | 11.478 |  | 0 | 0 | 0.82202 | 11.478 | 0.071617 | 496.14 | 0.016167 | 0 | 0.016167 | 0.00080834 | 0 | 0.00080834 | 0 |  | 0 | 0 | 0 | 0 | 0 | 0 | 0 | 9999 | 9999
Center pivot/linear move systems: Replace leaking pivot boot gasket with new pivot boot gasket - Montana | Center pivot/linear move systems: Replace leaking pivot boot gasket with new pivot boot gasket | 8 | 2.6487 | 0 | 2.075 | 0 | 0 | A-Irr-Irr-Irrigation-All-All-E |  |  | 2.832 | 7.5327e-06 | 7.4783e-06 | 0 | 0 | 0 | 0.41378 | 0.95619 | 0 | 3.3187 | (na) | (na) | (na) | (na) | 0 | 0 | 0 | 0 | 0 | 0 | 0 | 0 | 0.41378 | 0.95619 | 0 | 3.3187 | 4.6887 | 1.3622 | 0.0026617 | 0 | 0 | 1.3648 | 0.41378 | 3.2984 | 1.3622 | 0.0031506 | 0 | 0 | 1.3653 | 0.95619 | 1.4279 | 1.3622 | 0.0058123 | 0 | 0 | 1.368 | 1.37 | 35.4437 | 0.99854 | 10.7509 | 24.8438 | 0 | 86.2279 | 121.8226 | 1.3622 | 0 | 0.0058123 | 0 | 0 | 0 | 0 | 0 | 0 | 0 | 4.6887 |  | 0 | 0 | 1.368 | 4.6887 | 0.29176 | 121.6716 | 0.026905 | 0 | 0.026905 | 0.0013452 | 0 | 0.0013452 | 0 |  | 0 | 0 | 0 | 0 | 0 | 0 | 0 | 9999 | 9999
Center pivot/linear move systems: Replace leaking tower gasket with new tower gasket - Montana | Center pivot/linear move systems: Replace leaking tower gasket with new tower gasket | 8 | 0.66217 | 0 | 4.98 | 0 | 0 | A-Irr-Irr-Irrigation-All-All-E |  |  | 0.708 | 1.8832e-06 | 1.8696e-06 | 0 | 0 | 0 | 0.99308 | 2.2949 | 0 | 7.965 | (na) | (na) | (na) | (na) | 0 | 0 | 0 | 0 | 0 | 0 | 0 | 0 | 0.99308 | 2.2949 | 0 | 7.965 | 11.2529 | 0.34054 | 0.00066541 | 0 | 0 | 0.3412 | 0.99308 | 0.34358 | 0.34054 | 0.00078765 | 0 | 0 | 0.34133 | 2.2949 | 0.14874 | 0.34054 | 0.0014531 | 0 | 0 | 0.34199 | 3.2879 | 341.5586 | 0.10401 | 103.2091 | 238.5005 | 0 | 827.7877 | 1169.4973 | 0.34054 | 0 | 0.0014531 | 0 | 0 | 0 | 0 | 0 | 0 | 0 | 11.2529 |  | 0 | 0 | 0.34199 | 11.2529 | 0.030391 | 1169.3463 | 0.0067261 | 0 | 0.0067261 | 0.0003363 | 0 | 0.0003363 | 0 |  | 0 | 0 | 0 | 0 | 0 | 0 | 0 | 9999 | 9999
Category Results; Sorted by TRC Levelized Cost
Total Results |  | Measure Input Data | [8 empty] | Savings | [5 empty] | PV Capital |  |  |  | PV Admin |  |  |  | PV O&M |  |  |  | PV Periodic Repl. |  |  |  | Total PV Capital, O&M and Periodic Repl Costs |  |  |  |  | PV Wholesale Electric Utility Costs & Benefits | [6 empty] | PV Retail Electric Utility Costs & Benefits | [6 empty] | PV Electric Utility System Costs & Benefits | [5 empty] | Electric Utility System Economics |  | Sponsor Levelized Cost (mills/kwh) |  |  |  |  | PV Regional Costs & Benefits | [15 empty] | TRC Economics |  | Physical CO2 | [5 empty] | Gas Inputs |  |  |  | PV Gas Utility System Costs & Benefits |  |  |  |  | Gas Utility System Economics
Category | Measure | Measure Life | Site Savings (kWh) | Site Savings (therms) | Capital Cost ($/unit) | Annual O&M Cost ($/unit) | PV Per. Repl. Cost ($/unit) | Load Shape (electric) | Diversified Load Factor (electric) | Wholesale Power Coincidence Factor (electric) | Wholesale Electric Energy (kWh) | Wholesale Electric Demand (kw) | Retail Electric Demand (kW) | Wholesale Gas Energy (therms/yr) | Wholesale Gas Demand (therms/day) | Retail Gas Demand (therms/day) | Wholesale Electric | Retail Electric | Natural Gas | Customer | Wholesale Electric | Retail Electric | Natural Gas | Customer | Wholesale Electric | Retail Electric | Natural Gas | Customer | Wholesale Electric | Retail Electric | Natural Gas | Customer | Wholesale Electric | Retail Electric | Natural Gas | Customer | Total | Wholesale Utility System Energy | Wholesale Utility System T&D Def. Cap. | Wholesale Utility System Act C-E Credit | Wholesale Utility System Risk Mitigation Benefit | Wholesale Utility System Total System Benefit | Wholesale Utility System Total Non-Consumer Cost | Wholesale Utility System B/C Ratio | Retail Utility System Energy | Retail Utility System T&D Def. Cap. | Retail Utility System Act C-E Credit | Retail Utility System Risk Mitigation Benefit | Retail Utility System Total System Benefit | Retail Utility System Total Non-Consumer Cost | Retail Utility System System B/C Ratio | Utility System Energy | Utility System T&D Def. Cap. | Utility System Act C-E Credit | Utility System Total Risk Mitigation Benefit | Utility System Total System Benefit | Utility System Total Non-Consumer Cost | Utility System Net Levelized Cost (Net of Elec T&D Capacity Benefits, Act Credit & Risk-Mitigation Benefit) in mills/kwh | Utility System System B/C Ratio | Wholesale Electric Levelized Cost | Retail Electric Levelized Cost | Natural Gas Levelized Cost | Customer Levelized Cost | Total Levelized Cost | PV Regional Electric Energy | PV Regional Gas Energy | PV Regional Electric T&D Def. Cap. | PV Regional Gas T&D Def. Cap. | PV Regional Electric System CO2 | PV Regional Gas System CO2 | PV Regional Electric System Risk-Mitigation Benefit | PV Regional Gas System Risk-Mitigation Benefit | PV Regional Non-E Value | PV Regional Act Credit | PV Regional Capital Cost | PV Regional Admin Cost | PV Regional Annual O&M Cost | PV Regional Periodic Replacement Cost | PV Total Regional Benefit | PV Total Regional Cost | TRC B/C Ratio | TRC Net Levelized Cost (Net of All Benefits) in mills/kWh | Electric System CO2 Avoided (Lifetime Tons) | Gas System CO2 Avoided (Lifetime Tons) | Total System CO2 Avoided (Lifetime Tons) | Electric System CO2 Avoided (Annual Tons in 2018) | Gas System CO2 Avoided (Annual Tons in 2018) | Total System CO2 Avoided (Annual Tons in 2018) | Gas Site Savings (therms) | Load Shape (gas) | Diversitfied Load Factor (gas) | Wholesale Coincidence Factor (gas) | Total Gas Utility System Energy | Gas Utility System T&D Def. Cap. | Gas Utility System Risk Mitigation Benefit | Gas Utility System Total System Benefit | Gas Utility System Total Non-Consumer Cost | Gas Utility System Net Levelized Cost (Net of Gas T&D Capacity Benefits & Risk-Mitigation Benefits) in cents/therm | Gas Utility System System B/C Ratio
Wheel/hand line systems: Replace leaking gasket with new gasket - Washington |  | 5 | 372.9409 | 0 | 6.2667 | 0 | 0 |  |  |  | 398.7544 | 0.0010606 | 0.001053 | 0 | 0 | 0 | 1.2497 | 2.8878 | 0 | 17.5972 | 0.376 | 0.87733 | 0 | 0 | 0 | 0 | 0 | 0 | 0 | 0 | 0 | 0 | 1.6257 | 3.7651 | 0 | 17.5972 | 22.988 | 191.7945 | 0.37477 | 0 | 0 | 192.1692 | 1.6257 | 118.2102 | 191.7945 | 0.44361 | 0 | 0 | 192.2381 | 3.7651 | 51.0579 | 191.7945 | 0.81838 | 0 | 0 | 192.6128 | 5.3908 | 0.84374 | 35.7302 | 0.29998 | 0.69477 | 0 | 3.2472 | 4.2419 | 191.7945 | 0 | 0.81838 | 0 | 0 | 0 | 0 | 0 | 0 | 0 | 21.7346 | 1.2533 | 0 | 0 | 192.6128 | 22.988 | 8.3789 | 4.0909 | 3.7882 | 0 | 3.7882 | 0.18941 | 0 | 0.18941 | 0 |  | 0 | 0 | 0 | 0 | 0 | 0 | 0 | 9999 | 9999
Wheel/hand line systems: Replace leaking gasket with new gasket - Oregon |  | 5 | 372.9409 | 0 | 6.2667 | 0 | 0 |  |  |  | 398.7544 | 0.0010606 | 0.001053 | 0 | 0 | 0 | 1.2497 | 2.8878 | 0 | 17.5972 | 0.376 | 0.87733 | 0 | 0 | 0 | 0 | 0 | 0 | 0 | 0 | 0 | 0 | 1.6257 | 3.7651 | 0 | 17.5972 | 22.988 | 191.7945 | 0.37477 | 0 | 0 | 192.1692 | 1.6257 | 118.2102 | 191.7945 | 0.44361 | 0 | 0 | 192.2381 | 3.7651 | 51.0579 | 191.7945 | 0.81838 | 0 | 0 | 192.6128 | 5.3908 | 0.84374 | 35.7302 | 0.29998 | 0.69477 | 0 | 3.2472 | 4.2419 | 191.7945 | 0 | 0.81838 | 0 | 0 | 0 | 0 | 0 | 0 | 0 | 21.7346 | 1.2533 | 0 | 0 | 192.6128 | 22.988 | 8.3789 | 4.0909 | 3.7882 | 0 | 3.7882 | 0.18941 | 0 | 0.18941 | 0 |  | 0 | 0 | 0 | 0 | 0 | 0 | 0 | 9999 | 9999
Wheel/hand line systems: Replace leaking gasket with new gasket - Idaho |  | 5 | 271.4325 | 0 | 6.2667 | 0 | 0 |  |  |  | 290.22 | 0.00077193 | 0.00076636 | 0 | 0 | 0 | 1.2497 | 2.8878 | 0 | 17.5972 | 0.376 | 0.87733 | 0 | 0 | 0 | 0 | 0 | 0 | 0 | 0 | 0 | 0 | 1.6257 | 3.7651 | 0 | 17.5972 | 22.988 | 139.5912 | 0.27276 | 0 | 0 | 139.8639 | 1.6257 | 86.0353 | 139.5912 | 0.32287 | 0 | 0 | 139.914 | 3.7651 | 37.1608 | 139.5912 | 0.59563 | 0 | 0 | 140.1868 | 5.3908 | 1.2157 | 26.005 | 0.41217 | 0.9546 | 0 | 4.4616 | 5.8283 | 139.5912 | 0 | 0.59563 | 0 | 0 | 0 | 0 | 0 | 0 | 0 | 21.7346 | 1.2533 | 0 | 0 | 140.1868 | 22.988 | 6.0983 | 5.6773 | 2.7571 | 0 | 2.7571 | 0.13785 | 0 | 0.13785 | 0 |  | 0 | 0 | 0 | 0 | 0 | 0 | 0 | 9999 | 9999
Wheel line systems: Rebuild or replace leaking or malfunctioning leveler with new or rebuilt leveler. - Washington |  | 5 | 92.4798 | 0 | 5.2 | 0 | 0 |  |  |  | 98.8809 | 0.00026301 | 0.00026111 | 0 | 0 | 0 | 1.0369 | 2.3962 | 0 | 14.6019 | 0.312 | 0.728 | 0 | 0 | 0 | 0 | 0 | 0 | 0 | 0 | 0 | 0 | 1.3489 | 3.1242 | 0 | 14.6019 | 19.0751 | 47.5601 | 0.092933 | 0 | 0 | 47.653 | 1.3489 | 35.326 | 47.5601 | 0.11 | 0 | 0 | 47.6701 | 3.1242 | 15.2582 | 47.5601 | 0.20294 | 0 | 0 | 47.763 | 4.4732 | 3.1777 | 10.6776 | 1.0038 | 2.3249 | 0 | 10.866 | 14.1947 | 47.5601 | 0 | 0.20294 | 0 | 0 | 0 | 0 | 0 | 0 | 0 | 18.0351 | 1.04 | 0 | 0 | 47.763 | 19.0751 | 2.5039 | 14.0436 | 0.93938 | 0 | 0.93938 | 0.046968 | 0 | 0.046968 | 0 |  | 0 | 0 | 0 | 0 | 0 | 0 | 0 | 9999 | 9999
Wheel line systems: Rebuild or replace leaking or malfunctioning leveler with new or rebuilt leveler. - Oregon |  | 5 | 92.4798 | 0 | 5.2 | 0 | 0 |  |  |  | 98.8809 | 0.00026301 | 0.00026111 | 0 | 0 | 0 | 1.0369 | 2.3962 | 0 | 14.6019 | 0.312 | 0.728 | 0 | 0 | 0 | 0 | 0 | 0 | 0 | 0 | 0 | 0 | 1.3489 | 3.1242 | 0 | 14.6019 | 19.0751 | 47.5601 | 0.092933 | 0 | 0 | 47.653 | 1.3489 | 35.326 | 47.5601 | 0.11 | 0 | 0 | 47.6701 | 3.1242 | 15.2582 | 47.5601 | 0.20294 | 0 | 0 | 47.763 | 4.4732 | 3.1777 | 10.6776 | 1.0038 | 2.3249 | 0 | 10.866 | 14.1947 | 47.5601 | 0 | 0.20294 | 0 | 0 | 0 | 0 | 0 | 0 | 0 | 18.0351 | 1.04 | 0 | 0 | 47.763 | 19.0751 | 2.5039 | 14.0436 | 0.93938 | 0 | 0.93938 | 0.046968 | 0 | 0.046968 | 0 |  | 0 | 0 | 0 | 0 | 0 | 0 | 0 | 9999 | 9999
Wheel/hand line systems: Replace leaking drain with new drain - Washington |  | 5 | 386.5268 | 0 | 21.8667 | 0 | 0 |  |  |  | 413.2807 | 0.0010993 | 0.0010913 | 0 | 0 | 0 | 4.3605 | 10.0765 | 0 | 61.403 | 1.312 | 3.0613 | 0 | 0 | 0 | 0 | 0 | 0 | 0 | 0 | 0 | 0 | 5.6725 | 13.1378 | 0 | 61.403 | 80.2133 | 198.7814 | 0.38842 | 0 | 0 | 199.1698 | 5.6725 | 35.1114 | 198.7814 | 0.45977 | 0 | 0 | 199.2411 | 13.1378 | 15.1655 | 198.7814 | 0.84819 | 0 | 0 | 199.6296 | 18.8103 | 3.198 | 10.6128 | 1.01 | 2.3391 | 0 | 10.9324 | 14.2814 | 198.7814 | 0 | 0.84819 | 0 | 0 | 0 | 0 | 0 | 0 | 0 | 75.84 | 4.3733 | 0 | 0 | 199.6296 | 80.2133 | 2.4887 | 14.1304 | 3.9262 | 0 | 3.9262 | 0.19631 | 0 | 0.19631 | 0 |  | 0 | 0 | 0 | 0 | 0 | 0 | 0 | 9999 | 9999
Wheel/hand line systems: Replace leaking drain with new drain - Oregon |  | 5 | 386.5268 | 0 | 21.8667 | 0 | 0 |  |  |  | 413.2807 | 0.0010993 | 0.0010913 | 0 | 0 | 0 | 4.3605 | 10.0765 | 0 | 61.403 | 1.312 | 3.0613 | 0 | 0 | 0 | 0 | 0 | 0 | 0 | 0 | 0 | 0 | 5.6725 | 13.1378 | 0 | 61.403 | 80.2133 | 198.7814 | 0.38842 | 0 | 0 | 199.1698 | 5.6725 | 35.1114 | 198.7814 | 0.45977 | 0 | 0 | 199.2411 | 13.1378 | 15.1655 | 198.7814 | 0.84819 | 0 | 0 | 199.6296 | 18.8103 | 3.198 | 10.6128 | 1.01 | 2.3391 | 0 | 10.9324 | 14.2814 | 198.7814 | 0 | 0.84819 | 0 | 0 | 0 | 0 | 0 | 0 | 0 | 75.84 | 4.3733 | 0 | 0 | 199.6296 | 80.2133 | 2.4887 | 14.1304 | 3.9262 | 0 | 3.9262 | 0.19631 | 0 | 0.19631 | 0 |  | 0 | 0 | 0 | 0 | 0 | 0 | 0 | 9999 | 9999
Wheel/hand line systems: Replace worn nozzle with new nozzle - Washington |  | 4 | 70.9002 | 0 | 3.3867 | 0 | 0 |  |  |  | 75.8076 | 0.00020164 | 0.00020018 | 0 | 0 | 0 | 0.67535 | 1.5606 | 0 | 12.2459 | 0.2032 | 0.47413 | 0 | 0 | 0 | 0 | 0 | 0 | 0 | 0 | 0 | 0 | 0.87855 | 2.0348 | 0 | 12.2459 | 15.1592 | 36.4622 | 0.071247 | 0 | 0 | 36.5335 | 0.87855 | 41.584 | 36.4622 | 0.084336 | 0 | 0 | 36.5466 | 2.0348 | 17.9612 | 36.4622 | 0.15558 | 0 | 0 | 36.6178 | 2.9133 | 2.6767 | 12.5692 | 0.85275 | 1.975 | 0 | 11.8863 | 14.7141 | 36.4622 | 0 | 0.15558 | 0 | 0 | 0 | 0 | 0 | 0 | 0 | 14.4818 | 0.67733 | 0 | 0 | 36.6178 | 15.1592 | 2.4156 | 14.5631 | 0.72018 | 0 | 0.72018 | 0.036009 | 0 | 0.036009 | 0 |  | 0 | 0 | 0 | 0 | 0 | 0 | 0 | 9999 | 9999
Wheel/hand line systems: Replace worn nozzle with new nozzle - Oregon |  | 4 | 70.9002 | 0 | 3.3867 | 0 | 0 |  |  |  | 75.8076 | 0.00020164 | 0.00020018 | 0 | 0 | 0 | 0.67535 | 1.5606 | 0 | 12.2459 | 0.2032 | 0.47413 | 0 | 0 | 0 | 0 | 0 | 0 | 0 | 0 | 0 | 0 | 0.87855 | 2.0348 | 0 | 12.2459 | 15.1592 | 36.4622 | 0.071247 | 0 | 0 | 36.5335 | 0.87855 | 41.584 | 36.4622 | 0.084336 | 0 | 0 | 36.5466 | 2.0348 | 17.9612 | 36.4622 | 0.15558 | 0 | 0 | 36.6178 | 2.9133 | 2.6767 | 12.5692 | 0.85275 | 1.975 | 0 | 11.8863 | 14.7141 | 36.4622 | 0 | 0.15558 | 0 | 0 | 0 | 0 | 0 | 0 | 0 | 14.4818 | 0.67733 | 0 | 0 | 36.6178 | 15.1592 | 2.4156 | 14.5631 | 0.72018 | 0 | 0.72018 | 0.036009 | 0 | 0.036009 | 0 |  | 0 | 0 | 0 | 0 | 0 | 0 | 0 | 9999 | 9999
Wheel/hand line systems: Replace worn nozzle with new nozzle - Idaho |  | 4 | 63.858 | 0 | 3.3867 | 0 | 0 |  |  |  | 68.278 | 0.00018161 | 0.0001803 | 0 | 0 | 0 | 0.67535 | 1.5606 | 0 | 12.2459 | 0.2032 | 0.47413 | 0 | 0 | 0 | 0 | 0 | 0 | 0 | 0 | 0 | 0 | 0.87855 | 2.0348 | 0 | 12.2459 | 15.1592 | 32.8406 | 0.064171 | 0 | 0 | 32.9048 | 0.87855 | 37.4537 | 32.8406 | 0.075959 | 0 | 0 | 32.9166 | 2.0348 | 16.1772 | 32.8406 | 0.14013 | 0 | 0 | 32.9807 | 2.9133 | 2.9886 | 11.3207 | 0.94679 | 2.1928 | 0 | 13.1971 | 16.3367 | 32.8406 | 0 | 0.14013 | 0 | 0 | 0 | 0 | 0 | 0 | 0 | 14.4818 | 0.67733 | 0 | 0 | 32.9807 | 15.1592 | 2.1756 | 16.1857 | 0.64865 | 0 | 0.64865 | 0.032432 | 0 | 0.032432 | 0 |  | 0 | 0 | 0 | 0 | 0 | 0 | 0 | 9999 | 9999
Wheel line systems: Rebuild or replace leaking or malfunctioning leveler with new or rebuilt leveler. - Idaho |  | 5 | 67.3083 | 0 | 5.2 | 0 | 0 |  |  |  | 71.9671 | 0.00019142 | 0.00019004 | 0 | 0 | 0 | 1.0369 | 2.3962 | 0 | 14.6019 | 0.312 | 0.728 | 0 | 0 | 0 | 0 | 0 | 0 | 0 | 0 | 0 | 0 | 1.3489 | 3.1242 | 0 | 14.6019 | 19.0751 | 34.615 | 0.067638 | 0 | 0 | 34.6827 | 1.3489 | 25.7109 | 34.615 | 0.080063 | 0 | 0 | 34.6951 | 3.1242 | 11.1052 | 34.615 | 0.1477 | 0 | 0 | 34.7627 | 4.4732 | 4.4225 | 7.7714 | 1.3792 | 3.1943 | 0 | 14.9295 | 19.5031 | 34.615 | 0 | 0.1477 | 0 | 0 | 0 | 0 | 0 | 0 | 0 | 18.0351 | 1.04 | 0 | 0 | 34.7627 | 19.0751 | 1.8224 | 19.3521 | 0.6837 | 0 | 0.6837 | 0.034184 | 0 | 0.034184 | 0 |  | 0 | 0 | 0 | 0 | 0 | 0 | 0 | 9999 | 9999
Wheel/hand line systems: Replace leaking drain with new drain - Idaho |  | 5 | 281.3206 | 0 | 21.8667 | 0 | 0 |  |  |  | 300.7925 | 0.00080006 | 0.00079428 | 0 | 0 | 0 | 4.3605 | 10.0765 | 0 | 61.403 | 1.312 | 3.0613 | 0 | 0 | 0 | 0 | 0 | 0 | 0 | 0 | 0 | 0 | 5.6725 | 13.1378 | 0 | 61.403 | 80.2133 | 144.6763 | 0.2827 | 0 | 0 | 144.959 | 5.6725 | 25.5547 | 144.6763 | 0.33463 | 0 | 0 | 145.011 | 13.1378 | 11.0377 | 144.6763 | 0.61733 | 0 | 0 | 145.2937 | 18.8103 | 4.4505 | 7.7242 | 1.3876 | 3.2139 | 0 | 15.0208 | 19.6223 | 144.6763 | 0 | 0.61733 | 0 | 0 | 0 | 0 | 0 | 0 | 0 | 75.84 | 4.3733 | 0 | 0 | 145.2937 | 80.2133 | 1.8113 | 19.4713 | 2.8576 | 0 | 2.8576 | 0.14288 | 0 | 0.14288 | 0 |  | 0 | 0 | 0 | 0 | 0 | 0 | 0 | 9999 | 9999
Center pivot/linear move systems: Replace leaking pivot boot gasket with new pivot boot gasket - Washington |  | 8 | 15.5705 | 0 | 2.075 | 0 | 0 |  |  |  | 16.6482 | 4.4281e-05 | 4.3962e-05 | 0 | 0 | 0 | 0.41378 | 0.95619 | 0 | 3.3187 | 0.1245 | 0.2905 | 0 | 0 | 0 | 0 | 0 | 0 | 0 | 0 | 0 | 0 | 0.53828 | 1.2467 | 0 | 3.3187 | 5.1037 | 8.0075 | 0.015647 | 0 | 0 | 8.0232 | 0.53828 | 14.9051 | 8.0075 | 0.018521 | 0 | 0 | 8.026 | 1.2467 | 6.4379 | 8.0075 | 0.034168 | 0 | 0 | 8.0417 | 1.785 | 7.7382 | 4.5052 | 2.3791 | 5.5101 | 0 | 14.6682 | 22.5574 | 8.0075 | 0 | 0.034168 | 0 | 0 | 0 | 0 | 0 | 0 | 0 | 4.6887 | 0.415 | 0 | 0 | 8.0417 | 5.1037 | 1.5757 | 22.4064 | 0.15816 | 0 | 0.15816 | 0.0079079 | 0 | 0.0079079 | 0 |  | 0 | 0 | 0 | 0 | 0 | 0 | 0 | 9999 | 9999
Center pivot/linear move systems: Replace leaking pivot boot gasket with new pivot boot gasket - Oregon |  | 8 | 15.5705 | 0 | 2.075 | 0 | 0 |  |  |  | 16.6482 | 4.4281e-05 | 4.3962e-05 | 0 | 0 | 0 | 0.41378 | 0.95619 | 0 | 3.3187 | 0.1245 | 0.2905 | 0 | 0 | 0 | 0 | 0 | 0 | 0 | 0 | 0 | 0 | 0.53828 | 1.2467 | 0 | 3.3187 | 5.1037 | 8.0075 | 0.015647 | 0 | 0 | 8.0232 | 0.53828 | 14.9051 | 8.0075 | 0.018521 | 0 | 0 | 8.026 | 1.2467 | 6.4379 | 8.0075 | 0.034168 | 0 | 0 | 8.0417 | 1.785 | 7.7382 | 4.5052 | 2.3791 | 5.5101 | 0 | 14.6682 | 22.5574 | 8.0075 | 0 | 0.034168 | 0 | 0 | 0 | 0 | 0 | 0 | 0 | 4.6887 | 0.415 | 0 | 0 | 8.0417 | 5.1037 | 1.5757 | 22.4064 | 0.15816 | 0 | 0.15816 | 0.0079079 | 0 | 0.0079079 | 0 |  | 0 | 0 | 0 | 0 | 0 | 0 | 0 | 9999 | 9999
Wheel/hand line systems: Cut and pipe press repair of leaking hand-lines, wheel-lines, and portable main-lines - Washington |  | 8 | 185.5656 | 0 | 28.8 | 0 | 0 |  |  |  | 198.4097 | 0.00052774 | 0.00052393 | 0 | 0 | 0 | 5.7431 | 13.2714 | 0 | 46.0625 | 1.728 | 4.032 | 0 | 0 | 0 | 0 | 0 | 0 | 0 | 0 | 0 | 0 | 7.4711 | 17.3034 | 0 | 46.0625 | 70.8371 | 95.4319 | 0.18647 | 0 | 0 | 95.6184 | 7.4711 | 12.7984 | 95.4319 | 0.22073 | 0 | 0 | 95.6526 | 17.3034 | 5.528 | 95.4319 | 0.4072 | 0 | 0 | 95.8391 | 24.7745 | 9.0368 | 3.8684 | 2.7707 | 6.4171 | 0 | 17.0826 | 26.2705 | 95.4319 | 0 | 0.4072 | 0 | 0 | 0 | 0 | 0 | 0 | 0 | 65.0771 | 5.76 | 0 | 0 | 95.8391 | 70.8371 | 1.353 | 26.1195 | 1.8849 | 0 | 1.8849 | 0.094245 | 0 | 0.094245 | 0 |  | 0 | 0 | 0 | 0 | 0 | 0 | 0 | 9999 | 9999
Wheel/hand line systems: Cut and pipe press repair of leaking hand-lines, wheel-lines, and portable main-lines - Oregon |  | 8 | 185.5656 | 0 | 28.8 | 0 | 0 |  |  |  | 198.4097 | 0.00052774 | 0.00052393 | 0 | 0 | 0 | 5.7431 | 13.2714 | 0 | 46.0625 | 1.728 | 4.032 | 0 | 0 | 0 | 0 | 0 | 0 | 0 | 0 | 0 | 0 | 7.4711 | 17.3034 | 0 | 46.0625 | 70.8371 | 95.4319 | 0.18647 | 0 | 0 | 95.6184 | 7.4711 | 12.7984 | 95.4319 | 0.22073 | 0 | 0 | 95.6526 | 17.3034 | 5.528 | 95.4319 | 0.4072 | 0 | 0 | 95.8391 | 24.7745 | 9.0368 | 3.8684 | 2.7707 | 6.4171 | 0 | 17.0826 | 26.2705 | 95.4319 | 0 | 0.4072 | 0 | 0 | 0 | 0 | 0 | 0 | 0 | 65.0771 | 5.76 | 0 | 0 | 95.8391 | 70.8371 | 1.353 | 26.1195 | 1.8849 | 0 | 1.8849 | 0.094245 | 0 | 0.094245 | 0 |  | 0 | 0 | 0 | 0 | 0 | 0 | 0 | 9999 | 9999
Center pivot/linear move systems: Replace leaking pivot boot gasket with new pivot boot gasket - Idaho |  | 8 | 11.9972 | 0 | 2.075 | 0 | 0 |  |  |  | 12.8275 | 3.4119e-05 | 3.3873e-05 | 0 | 0 | 0 | 0.41378 | 0.95619 | 0 | 3.3187 | 0.1245 | 0.2905 | 0 | 0 | 0 | 0 | 0 | 0 | 0 | 0 | 0 | 0 | 0.53828 | 1.2467 | 0 | 3.3187 | 5.1037 | 6.1698 | 0.012056 | 0 | 0 | 6.1819 | 0.53828 | 11.4845 | 6.1698 | 0.014271 | 0 | 0 | 6.1841 | 1.2467 | 4.9604 | 6.1698 | 0.026327 | 0 | 0 | 6.1962 | 1.785 | 10.088 | 3.4713 | 3.0877 | 7.1513 | 0 | 19.0371 | 29.2761 | 6.1698 | 0 | 0.026327 | 0 | 0 | 0 | 0 | 0 | 0 | 0 | 4.6887 | 0.415 | 0 | 0 | 6.1962 | 5.1037 | 1.2141 | 29.125 | 0.12186 | 0 | 0.12186 | 0.0060931 | 0 | 0.0060931 | 0 |  | 0 | 0 | 0 | 0 | 0 | 0 | 0 | 9999 | 9999
Wheel/hand line systems: Replace leaking gasket with new gasket - Montana |  | 5 | 50.714 | 0 | 6.2667 | 0 | 0 |  |  |  | 54.2242 | 0.00014423 | 0.00014319 | 0 | 0 | 0 | 1.2497 | 2.8878 | 0 | 17.5972 | 0.376 | 0.87733 | 0 | 0 | 0 | 0 | 0 | 0 | 0 | 0 | 0 | 0 | 1.6257 | 3.7651 | 0 | 17.5972 | 22.988 | 26.081 | 0.050962 | 0 | 0 | 26.1319 | 1.6257 | 16.0747 | 26.081 | 0.060324 | 0 | 0 | 26.1413 | 3.7651 | 6.9431 | 26.081 | 0.11129 | 0 | 0 | 26.1923 | 5.3908 | 7.1642 | 4.8587 | 2.206 | 5.1092 | 0 | 23.8792 | 31.1944 | 26.081 | 0 | 0.11129 | 0 | 0 | 0 | 0 | 0 | 0 | 0 | 21.7346 | 1.2533 | 0 | 0 | 26.1923 | 22.988 | 1.1394 | 31.0434 | 0.51514 | 0 | 0.51514 | 0.025757 | 0 | 0.025757 | 0 |  | 0 | 0 | 0 | 0 | 0 | 0 | 0 | 9999 | 9999
Wheel/hand line systems: Cut and pipe press repair of leaking hand-lines, wheel-lines, and portable main-lines - Idaho |  | 8 | 135.0577 | 0 | 28.8 | 0 | 0 |  |  |  | 144.4058 | 0.00038409 | 0.00038132 | 0 | 0 | 0 | 5.7431 | 13.2714 | 0 | 46.0625 | 1.728 | 4.032 | 0 | 0 | 0 | 0 | 0 | 0 | 0 | 0 | 0 | 0 | 7.4711 | 17.3034 | 0 | 46.0625 | 70.8371 | 69.4569 | 0.13572 | 0 | 0 | 69.5926 | 7.4711 | 9.3149 | 69.4569 | 0.16065 | 0 | 0 | 69.6175 | 17.3034 | 4.0233 | 69.4569 | 0.29637 | 0 | 0 | 69.7533 | 24.7745 | 12.4728 | 2.8155 | 3.8069 | 8.8169 | 0 | 23.4711 | 36.0949 | 69.4569 | 0 | 0.29637 | 0 | 0 | 0 | 0 | 0 | 0 | 0 | 65.0771 | 5.76 | 0 | 0 | 69.7533 | 70.8371 | 0.9847 | 35.9439 | 1.3719 | 0 | 1.3719 | 0.068593 | 0 | 0.068593 | 0 |  | 0 | 0 | 0 | 0 | 0 | 0 | 0 | 9999 | 9999
Wheel/hand line systems: Replace worn nozzle with new flow controlling type nozzle for impact sprinklers - Washington |  | 4 | 70.9002 | 0 | 9.0667 | 0 | 0 |  |  |  | 75.8076 | 0.00020164 | 0.00020018 | 0 | 0 | 0 | 1.808 | 4.178 | 0 | 32.7842 | 0.544 | 1.2693 | 0 | 0 | 0 | 0 | 0 | 0 | 0 | 0 | 0 | 0 | 2.352 | 5.4474 | 0 | 32.7842 | 40.5836 | 36.4622 | 0.071247 | 0 | 0 | 36.5335 | 2.352 | 15.5329 | 36.4622 | 0.084336 | 0 | 0 | 36.5466 | 5.4474 | 6.709 | 36.4622 | 0.15558 | 0 | 0 | 36.6178 | 7.7994 | 7.4194 | 4.695 | 2.283 | 5.2874 | 0 | 31.8216 | 39.392 | 36.4622 | 0 | 0.15558 | 0 | 0 | 0 | 0 | 0 | 0 | 0 | 38.7703 | 1.8133 | 0 | 0 | 36.6178 | 40.5836 | 0.90228 | 39.241 | 0.72018 | 0 | 0.72018 | 0.036009 | 0 | 0.036009 | 0 |  | 0 | 0 | 0 | 0 | 0 | 0 | 0 | 9999 | 9999
Wheel/hand line systems: Replace worn nozzle with new flow controlling type nozzle for impact sprinklers - Oregon |  | 4 | 70.9002 | 0 | 9.0667 | 0 | 0 |  |  |  | 75.8076 | 0.00020164 | 0.00020018 | 0 | 0 | 0 | 1.808 | 4.178 | 0 | 32.7842 | 0.544 | 1.2693 | 0 | 0 | 0 | 0 | 0 | 0 | 0 | 0 | 0 | 0 | 2.352 | 5.4474 | 0 | 32.7842 | 40.5836 | 36.4622 | 0.071247 | 0 | 0 | 36.5335 | 2.352 | 15.5329 | 36.4622 | 0.084336 | 0 | 0 | 36.5466 | 5.4474 | 6.709 | 36.4622 | 0.15558 | 0 | 0 | 36.6178 | 7.7994 | 7.4194 | 4.695 | 2.283 | 5.2874 | 0 | 31.8216 | 39.392 | 36.4622 | 0 | 0.15558 | 0 | 0 | 0 | 0 | 0 | 0 | 0 | 38.7703 | 1.8133 | 0 | 0 | 36.6178 | 40.5836 | 0.90228 | 39.241 | 0.72018 | 0 | 0.72018 | 0.036009 | 0 | 0.036009 | 0 |  | 0 | 0 | 0 | 0 | 0 | 0 | 0 | 9999 | 9999
Wheel/hand line systems: Replace worn nozzle with new flow controlling type nozzle for impact sprinklers - Idaho |  | 4 | 63.858 | 0 | 9.0667 | 0 | 0 |  |  |  | 68.278 | 0.00018161 | 0.0001803 | 0 | 0 | 0 | 1.808 | 4.178 | 0 | 32.7842 | 0.544 | 1.2693 | 0 | 0 | 0 | 0 | 0 | 0 | 0 | 0 | 0 | 0 | 2.352 | 5.4474 | 0 | 32.7842 | 40.5836 | 32.8406 | 0.064171 | 0 | 0 | 32.9048 | 2.352 | 13.99 | 32.8406 | 0.075959 | 0 | 0 | 32.9166 | 5.4474 | 6.0426 | 32.8406 | 0.14013 | 0 | 0 | 32.9807 | 7.7994 | 8.2542 | 4.2286 | 2.5347 | 5.8705 | 0 | 35.3309 | 43.7361 | 32.8406 | 0 | 0.14013 | 0 | 0 | 0 | 0 | 0 | 0 | 0 | 38.7703 | 1.8133 | 0 | 0 | 32.9807 | 40.5836 | 0.81266 | 43.5851 | 0.64865 | 0 | 0.64865 | 0.032432 | 0 | 0.032432 | 0 |  | 0 | 0 | 0 | 0 | 0 | 0 | 0 | 9999 | 9999
Center pivot/linear move systems: New gooseneck elbows - Washington |  | 15 | 9.3564 | 0 | 3.9583 | 0 | 0 |  |  |  | 10.004 | 2.6609e-05 | 2.6417e-05 | 0 | 0 | 0 | 0.78934 | 1.8241 | 0 | 2.6476 | 0.2375 | 0.55417 | 0 | 0 | 0 | 0 | 0 | 0 | 0 | 0 | 0 | 0 | 1.0268 | 2.3782 | 0 | 2.6476 | 6.0527 | 4.8117 | 0.0094022 | 0 | 0 | 4.8211 | 1.0268 | 4.6951 | 4.8117 | 0.011129 | 0 | 0 | 4.8229 | 2.3782 | 2.0279 | 4.8117 | 0.020532 | 0 | 0 | 4.8323 | 3.4051 | 24.8941 | 1.4191 | 7.5527 | 17.4924 | 0 | 19.4739 | 44.5191 | 4.8117 | 0 | 0.020532 | 0 | 0 | 0 | 0 | 0 | 0 | 0 | 5.261 | 0.79167 | 0 | 0 | 4.8323 | 6.0527 | 0.79837 | 44.3681 | 0.095039 | 0 | 0.095039 | 0.0047519 | 0 | 0.0047519 | 0 |  | 0 | 0 | 0 | 0 | 0 | 0 | 0 | 9999 | 9999
Center pivot/linear move systems: New gooseneck elbows - Oregon |  | 15 | 9.3564 | 0 | 3.9583 | 0 | 0 |  |  |  | 10.004 | 2.6609e-05 | 2.6417e-05 | 0 | 0 | 0 | 0.78934 | 1.8241 | 0 | 2.6476 | 0.2375 | 0.55417 | 0 | 0 | 0 | 0 | 0 | 0 | 0 | 0 | 0 | 0 | 1.0268 | 2.3782 | 0 | 2.6476 | 6.0527 | 4.8117 | 0.0094022 | 0 | 0 | 4.8211 | 1.0268 | 4.6951 | 4.8117 | 0.011129 | 0 | 0 | 4.8229 | 2.3782 | 2.0279 | 4.8117 | 0.020532 | 0 | 0 | 4.8323 | 3.4051 | 24.8941 | 1.4191 | 7.5527 | 17.4924 | 0 | 19.4739 | 44.5191 | 4.8117 | 0 | 0.020532 | 0 | 0 | 0 | 0 | 0 | 0 | 0 | 5.261 | 0.79167 | 0 | 0 | 4.8323 | 6.0527 | 0.79837 | 44.3681 | 0.095039 | 0 | 0.095039 | 0.0047519 | 0 | 0.0047519 | 0 |  | 0 | 0 | 0 | 0 | 0 | 0 | 0 | 9999 | 9999
Center pivot/linear move systems: Install new sprinkler package on an existing system. - Washington |  | 5 | 122.5694 | 0 | 24.2535 | 0 | 0 |  |  |  | 131.0532 | 0.00034858 | 0.00034606 | 0 | 0 | 0 | 4.8365 | 11.1764 | 0 | 68.1054 | 1.4552 | 3.3955 | 0 | 0 | 0 | 0 | 0 | 0 | 0 | 0 | 0 | 0 | 6.2917 | 14.5718 | 0 | 68.1054 | 88.9689 | 63.0345 | 0.12317 | 0 | 0 | 63.1576 | 6.2917 | 10.0383 | 63.0345 | 0.1458 | 0 | 0 | 63.1803 | 14.5718 | 4.3358 | 63.0345 | 0.26897 | 0 | 0 | 63.3034 | 20.8635 | 11.5631 | 3.0342 | 3.5326 | 8.1816 | 0 | 38.2388 | 49.9529 | 63.0345 | 0 | 0.26897 | 0 | 0 | 0 | 0 | 0 | 0 | 0 | 84.1182 | 4.8507 | 0 | 0 | 63.3034 | 88.9689 | 0.71152 | 49.8019 | 1.245 | 0 | 1.245 | 0.06225 | 0 | 0.06225 | 0 |  | 0 | 0 | 0 | 0 | 0 | 0 | 0 | 9999 | 9999
Center pivot/linear move systems: Install new sprinkler package on an existing system. - Oregon |  | 5 | 122.5694 | 0 | 24.2535 | 0 | 0 |  |  |  | 131.0532 | 0.00034858 | 0.00034606 | 0 | 0 | 0 | 4.8365 | 11.1764 | 0 | 68.1054 | 1.4552 | 3.3955 | 0 | 0 | 0 | 0 | 0 | 0 | 0 | 0 | 0 | 0 | 6.2917 | 14.5718 | 0 | 68.1054 | 88.9689 | 63.0345 | 0.12317 | 0 | 0 | 63.1576 | 6.2917 | 10.0383 | 63.0345 | 0.1458 | 0 | 0 | 63.1803 | 14.5718 | 4.3358 | 63.0345 | 0.26897 | 0 | 0 | 63.3034 | 20.8635 | 11.5631 | 3.0342 | 3.5326 | 8.1816 | 0 | 38.2388 | 49.9529 | 63.0345 | 0 | 0.26897 | 0 | 0 | 0 | 0 | 0 | 0 | 0 | 84.1182 | 4.8507 | 0 | 0 | 63.3034 | 88.9689 | 0.71152 | 49.8019 | 1.245 | 0 | 1.245 | 0.06225 | 0 | 0.06225 | 0 |  | 0 | 0 | 0 | 0 | 0 | 0 | 0 | 9999 | 9999
Center pivot/linear move systems: New gooseneck elbows - Idaho |  | 15 | 7.2091 | 0 | 3.9583 | 0 | 0 |  |  |  | 7.7081 | 2.0502e-05 | 2.0354e-05 | 0 | 0 | 0 | 0.78934 | 1.8241 | 0 | 2.6476 | 0.2375 | 0.55417 | 0 | 0 | 0 | 0 | 0 | 0 | 0 | 0 | 0 | 0 | 1.0268 | 2.3782 | 0 | 2.6476 | 6.0527 | 3.7075 | 0.0072444 | 0 | 0 | 3.7147 | 1.0268 | 3.6176 | 3.7075 | 0.0085753 | 0 | 0 | 3.7161 | 2.3782 | 1.5625 | 3.7075 | 0.01582 | 0 | 0 | 3.7233 | 3.4051 | 32.3538 | 1.0935 | 9.8023 | 22.7025 | 0 | 25.2742 | 57.7789 | 3.7075 | 0 | 0.01582 | 0 | 0 | 0 | 0 | 0 | 0 | 0 | 5.261 | 0.79167 | 0 | 0 | 3.7233 | 6.0527 | 0.61515 | 57.6279 | 0.073228 | 0 | 0.073228 | 0.0036614 | 0 | 0.0036614 | 0 |  | 0 | 0 | 0 | 0 | 0 | 0 | 0 | 9999 | 9999
Center pivot/linear move systems: Install new sprinkler package on an existing system. - Idaho |  | 5 | 94.4406 | 0 | 24.2535 | 0 | 0 |  |  |  | 100.9774 | 0.00026858 | 0.00026664 | 0 | 0 | 0 | 4.8365 | 11.1764 | 0 | 68.1054 | 1.4552 | 3.3955 | 0 | 0 | 0 | 0 | 0 | 0 | 0 | 0 | 0 | 0 | 6.2917 | 14.5718 | 0 | 68.1054 | 88.9689 | 48.5685 | 0.094903 | 0 | 0 | 48.6634 | 6.2917 | 7.7346 | 48.5685 | 0.11234 | 0 | 0 | 48.6808 | 14.5718 | 3.3407 | 48.5685 | 0.20724 | 0 | 0 | 48.7757 | 20.8635 | 15.0521 | 2.3378 | 4.5847 | 10.6184 | 0 | 49.6281 | 64.8312 | 48.5685 | 0 | 0.20724 | 0 | 0 | 0 | 0 | 0 | 0 | 0 | 84.1182 | 4.8507 | 0 | 0 | 48.7757 | 88.9689 | 0.54823 | 64.6802 | 0.9593 | 0 | 0.9593 | 0.047964 | 0 | 0.047964 | 0 |  | 0 | 0 | 0 | 0 | 0 | 0 | 0 | 9999 | 9999
Thunderbird wheel line systems: Replace leaking hub with new hub - Washington |  | 10 | 321.1644 | 0 | 160 | 0 | 0 |  |  |  | 343.3941 | 0.00091337 | 0.00090678 | 0 | 0 | 0 | 31.9061 | 73.7302 | 0 | 191.7697 | 9.6 | 22.4 | 0 | 0 | 0 | 0 | 0 | 0 | 0 | 0 | 0 | 0 | 41.5061 | 96.1302 | 0 | 191.7697 | 329.4061 | 165.1671 | 0.32274 | 0 | 0 | 165.4898 | 41.5061 | 3.9871 | 165.1671 | 0.38202 | 0 | 0 | 165.5491 | 96.1302 | 1.7221 | 165.1671 | 0.70476 | 0 | 0 | 165.8718 | 137.6364 | 29.3414 | 1.2051 | 8.8938 | 20.5986 | 0 | 41.092 | 70.5844 | 165.1671 | 0 | 0.70476 | 0 | 0 | 0 | 0 | 0 | 0 | 0 | 297.4061 | 32 | 0 | 0 | 165.8718 | 329.4061 | 0.50355 | 70.4334 | 3.2623 | 0 | 3.2623 | 0.16311 | 0 | 0.16311 | 0 |  | 0 | 0 | 0 | 0 | 0 | 0 | 0 | 9999 | 9999
Thunderbird wheel line systems: Replace leaking hub with new hub - Oregon |  | 10 | 321.1644 | 0 | 160 | 0 | 0 |  |  |  | 343.3941 | 0.00091337 | 0.00090678 | 0 | 0 | 0 | 31.9061 | 73.7302 | 0 | 191.7697 | 9.6 | 22.4 | 0 | 0 | 0 | 0 | 0 | 0 | 0 | 0 | 0 | 0 | 41.5061 | 96.1302 | 0 | 191.7697 | 329.4061 | 165.1671 | 0.32274 | 0 | 0 | 165.4898 | 41.5061 | 3.9871 | 165.1671 | 0.38202 | 0 | 0 | 165.5491 | 96.1302 | 1.7221 | 165.1671 | 0.70476 | 0 | 0 | 165.8718 | 137.6364 | 29.3414 | 1.2051 | 8.8938 | 20.5986 | 0 | 41.092 | 70.5844 | 165.1671 | 0 | 0.70476 | 0 | 0 | 0 | 0 | 0 | 0 | 0 | 297.4061 | 32 | 0 | 0 | 165.8718 | 329.4061 | 0.50355 | 70.4334 | 3.2623 | 0 | 3.2623 | 0.16311 | 0 | 0.16311 | 0 |  | 0 | 0 | 0 | 0 | 0 | 0 | 0 | 9999 | 9999
Wheel/hand line systems: Rebuild or replace leaking impact sprinkler with new or rebuilt impact sprinkler - Washington |  | 5 | 62.3278 | 0 | 19.7333 | 0 | 0 |  |  |  | 66.6419 | 0.00017726 | 0.00017598 | 0 | 0 | 0 | 3.9351 | 9.0934 | 0 | 55.4124 | 1.184 | 2.7627 | 0 | 0 | 0 | 0 | 0 | 0 | 0 | 0 | 0 | 0 | 5.1191 | 11.8561 | 0 | 55.4124 | 72.3876 | 32.0537 | 0.062633 | 0 | 0 | 32.1163 | 5.1191 | 6.2738 | 32.0537 | 0.074139 | 0 | 0 | 32.1278 | 11.8561 | 2.7098 | 32.0537 | 0.13677 | 0 | 0 | 32.1905 | 16.9752 | 18.5919 | 1.8963 | 5.6522 | 13.0907 | 0 | 61.1829 | 79.9258 | 32.0537 | 0 | 0.13677 | 0 | 0 | 0 | 0 | 0 | 0 | 0 | 68.4409 | 3.9467 | 0 | 0 | 32.1905 | 72.3876 | 0.4447 | 79.7748 | 0.63311 | 0 | 0.63311 | 0.031655 | 0 | 0.031655 | 0 |  | 0 | 0 | 0 | 0 | 0 | 0 | 0 | 9999 | 9999
Wheel/hand line systems: Rebuild or replace leaking impact sprinkler with new or rebuilt impact sprinkler - Oregon |  | 5 | 62.3278 | 0 | 19.7333 | 0 | 0 |  |  |  | 66.6419 | 0.00017726 | 0.00017598 | 0 | 0 | 0 | 3.9351 | 9.0934 | 0 | 55.4124 | 1.184 | 2.7627 | 0 | 0 | 0 | 0 | 0 | 0 | 0 | 0 | 0 | 0 | 5.1191 | 11.8561 | 0 | 55.4124 | 72.3876 | 32.0537 | 0.062633 | 0 | 0 | 32.1163 | 5.1191 | 6.2738 | 32.0537 | 0.074139 | 0 | 0 | 32.1278 | 11.8561 | 2.7098 | 32.0537 | 0.13677 | 0 | 0 | 32.1905 | 16.9752 | 18.5919 | 1.8963 | 5.6522 | 13.0907 | 0 | 61.1829 | 79.9258 | 32.0537 | 0 | 0.13677 | 0 | 0 | 0 | 0 | 0 | 0 | 0 | 68.4409 | 3.9467 | 0 | 0 | 32.1905 | 72.3876 | 0.4447 | 79.7748 | 0.63311 | 0 | 0.63311 | 0.031655 | 0 | 0.031655 | 0 |  | 0 | 0 | 0 | 0 | 0 | 0 | 0 | 9999 | 9999
Center pivot/linear move systems: New drop tubes (3 feet minimum) - Washington |  | 10 | 9.3564 | 0 | 6.175 | 0 | 0 |  |  |  | 10.004 | 2.6609e-05 | 2.6417e-05 | 0 | 0 | 0 | 1.2314 | 2.8455 | 0 | 7.4011 | 0.3705 | 0.8645 | 0 | 0 | 0 | 0 | 0 | 0 | 0 | 0 | 0 | 0 | 1.6019 | 3.71 | 0 | 7.4011 | 12.713 | 4.8117 | 0.0094022 | 0 | 0 | 4.8211 | 1.6019 | 3.0097 | 4.8117 | 0.011129 | 0 | 0 | 4.8229 | 3.71 | 1.3 | 4.8117 | 0.020532 | 0 | 0 | 4.8323 | 5.3119 | 38.9194 | 0.90971 | 11.7822 | 27.2882 | 0 | 54.4371 | 93.5076 | 4.8117 | 0 | 0.020532 | 0 | 0 | 0 | 0 | 0 | 0 | 0 | 11.478 | 1.235 | 0 | 0 | 4.8323 | 12.713 | 0.3801 | 93.3565 | 0.095039 | 0 | 0.095039 | 0.0047519 | 0 | 0.0047519 | 0 |  | 0 | 0 | 0 | 0 | 0 | 0 | 0 | 9999 | 9999
Center pivot/linear move systems: New drop tubes (3 feet minimum) - Oregon |  | 10 | 9.3564 | 0 | 6.175 | 0 | 0 |  |  |  | 10.004 | 2.6609e-05 | 2.6417e-05 | 0 | 0 | 0 | 1.2314 | 2.8455 | 0 | 7.4011 | 0.3705 | 0.8645 | 0 | 0 | 0 | 0 | 0 | 0 | 0 | 0 | 0 | 0 | 1.6019 | 3.71 | 0 | 7.4011 | 12.713 | 4.8117 | 0.0094022 | 0 | 0 | 4.8211 | 1.6019 | 3.0097 | 4.8117 | 0.011129 | 0 | 0 | 4.8229 | 3.71 | 1.3 | 4.8117 | 0.020532 | 0 | 0 | 4.8323 | 5.3119 | 38.9194 | 0.90971 | 11.7822 | 27.2882 | 0 | 54.4371 | 93.5076 | 4.8117 | 0 | 0.020532 | 0 | 0 | 0 | 0 | 0 | 0 | 0 | 11.478 | 1.235 | 0 | 0 | 4.8323 | 12.713 | 0.3801 | 93.3565 | 0.095039 | 0 | 0.095039 | 0.0047519 | 0 | 0.0047519 | 0 |  | 0 | 0 | 0 | 0 | 0 | 0 | 0 | 9999 | 9999
Thunderbird wheel line systems: Replace leaking hub with new hub - Idaho |  | 10 | 233.7487 | 0 | 160 | 0 | 0 |  |  |  | 249.9279 | 0.00066476 | 0.00065997 | 0 | 0 | 0 | 31.9061 | 73.7302 | 0 | 191.7697 | 9.6 | 22.4 | 0 | 0 | 0 | 0 | 0 | 0 | 0 | 0 | 0 | 0 | 41.5061 | 96.1302 | 0 | 191.7697 | 329.4061 | 120.2113 | 0.23489 | 0 | 0 | 120.4462 | 41.5061 | 2.9019 | 120.2113 | 0.27804 | 0 | 0 | 120.4893 | 96.1302 | 1.2534 | 120.2113 | 0.51294 | 0 | 0 | 120.7242 | 137.6364 | 40.3708 | 0.87712 | 12.2199 | 28.3019 | 0 | 56.4593 | 96.9811 | 120.2113 | 0 | 0.51294 | 0 | 0 | 0 | 0 | 0 | 0 | 0 | 297.4061 | 32 | 0 | 0 | 120.7242 | 329.4061 | 0.36649 | 96.8301 | 2.3743 | 0 | 2.3743 | 0.11872 | 0 | 0.11872 | 0 |  | 0 | 0 | 0 | 0 | 0 | 0 | 0 | 9999 | 9999
Wheel line systems: Rebuild or replace leaking or malfunctioning leveler with new or rebuilt leveler. - Montana |  | 5 | 12.5758 | 0 | 5.2 | 0 | 0 |  |  |  | 13.4462 | 3.5765e-05 | 3.5506e-05 | 0 | 0 | 0 | 1.0369 | 2.3962 | 0 | 14.6019 | 0.312 | 0.728 | 0 | 0 | 0 | 0 | 0 | 0 | 0 | 0 | 0 | 0 | 1.3489 | 3.1242 | 0 | 14.6019 | 19.0751 | 6.4674 | 0.012637 | 0 | 0 | 6.48 | 1.3489 | 4.8038 | 6.4674 | 0.014959 | 0 | 0 | 6.4824 | 3.1242 | 2.0749 | 6.4674 | 0.027596 | 0 | 0 | 6.495 | 4.4732 | 24.3276 | 1.452 | 7.3819 | 17.0967 | 0 | 79.9062 | 104.3848 | 6.4674 | 0 | 0.027596 | 0 | 0 | 0 | 0 | 0 | 0 | 0 | 18.0351 | 1.04 | 0 | 0 | 6.495 | 19.0751 | 0.3405 | 104.2338 | 0.12774 | 0 | 0.12774 | 0.006387 | 0 | 0.006387 | 0 |  | 0 | 0 | 0 | 0 | 0 | 0 | 0 | 9999 | 9999
Wheel/hand line systems: Replace leaking drain with new drain - Montana |  | 5 | 52.5615 | 0 | 21.8667 | 0 | 0 |  |  |  | 56.1996 | 0.00014948 | 0.0001484 | 0 | 0 | 0 | 4.3605 | 10.0765 | 0 | 61.403 | 1.312 | 3.0613 | 0 | 0 | 0 | 0 | 0 | 0 | 0 | 0 | 0 | 0 | 5.6725 | 13.1378 | 0 | 61.403 | 80.2133 | 27.0311 | 0.052819 | 0 | 0 | 27.0839 | 5.6725 | 4.7746 | 27.0311 | 0.062522 | 0 | 0 | 27.0936 | 13.1378 | 2.0623 | 27.0311 | 0.11534 | 0 | 0 | 27.1464 | 18.8103 | 24.4772 | 1.4432 | 7.427 | 17.2012 | 0 | 80.3946 | 105.0228 | 27.0311 | 0 | 0.11534 | 0 | 0 | 0 | 0 | 0 | 0 | 0 | 75.84 | 4.3733 | 0 | 0 | 27.1464 | 80.2133 | 0.33843 | 104.8718 | 0.5339 | 0 | 0.5339 | 0.026695 | 0 | 0.026695 | 0 |  | 0 | 0 | 0 | 0 | 0 | 0 | 0 | 9999 | 9999
Wheel/hand line systems: Replace worn nozzle with new nozzle - Montana |  | 4 | 9.6413 | 0 | 3.3867 | 0 | 0 |  |  |  | 10.3086 | 2.7419e-05 | 2.7221e-05 | 0 | 0 | 0 | 0.67535 | 1.5606 | 0 | 12.2459 | 0.2032 | 0.47413 | 0 | 0 | 0 | 0 | 0 | 0 | 0 | 0 | 0 | 0 | 0.87855 | 2.0348 | 0 | 12.2459 | 15.1592 | 4.9583 | 0.0096885 | 0 | 0 | 4.968 | 0.87855 | 5.6548 | 4.9583 | 0.011468 | 0 | 0 | 4.9697 | 2.0348 | 2.4424 | 4.9583 | 0.021157 | 0 | 0 | 4.9794 | 2.9133 | 20.6438 | 1.7092 | 6.271 | 14.5239 | 0 | 87.4097 | 108.2045 | 4.9583 | 0 | 0.021157 | 0 | 0 | 0 | 0 | 0 | 0 | 0 | 14.4818 | 0.67733 | 0 | 0 | 4.9794 | 15.1592 | 0.32848 | 108.0535 | 0.097933 | 0 | 0.097933 | 0.0048966 | 0 | 0.0048966 | 0 |  | 0 | 0 | 0 | 0 | 0 | 0 | 0 | 9999 | 9999
Wheel/hand line systems: Rebuild or replace leaking impact sprinkler with new or rebuilt impact sprinkler - Idaho |  | 5 | 45.3632 | 0 | 19.7333 | 0 | 0 |  |  |  | 48.5031 | 0.00012901 | 0.00012808 | 0 | 0 | 0 | 3.9351 | 9.0934 | 0 | 55.4124 | 1.184 | 2.7627 | 0 | 0 | 0 | 0 | 0 | 0 | 0 | 0 | 0 | 0 | 5.1191 | 11.8561 | 0 | 55.4124 | 72.3876 | 23.3292 | 0.045585 | 0 | 0 | 23.3748 | 5.1191 | 4.5662 | 23.3292 | 0.05396 | 0 | 0 | 23.3832 | 11.8561 | 1.9723 | 23.3292 | 0.099545 | 0 | 0 | 23.4287 | 16.9752 | 25.6012 | 1.3802 | 7.7659 | 17.9863 | 0 | 84.0636 | 109.8158 | 23.3292 | 0 | 0.099545 | 0 | 0 | 0 | 0 | 0 | 0 | 0 | 68.4409 | 3.9467 | 0 | 0 | 23.4287 | 72.3876 | 0.32366 | 109.6648 | 0.46079 | 0 | 0.46079 | 0.023039 | 0 | 0.023039 | 0 |  | 0 | 0 | 0 | 0 | 0 | 0 | 0 | 9999 | 9999
Center pivot/linear move systems: New drop tubes (3 feet minimum) - Idaho |  | 10 | 7.2091 | 0 | 6.175 | 0 | 0 |  |  |  | 7.7081 | 2.0502e-05 | 2.0354e-05 | 0 | 0 | 0 | 1.2314 | 2.8455 | 0 | 7.4011 | 0.3705 | 0.8645 | 0 | 0 | 0 | 0 | 0 | 0 | 0 | 0 | 0 | 0 | 1.6019 | 3.71 | 0 | 7.4011 | 12.713 | 3.7075 | 0.0072444 | 0 | 0 | 3.7147 | 1.6019 | 2.319 | 3.7075 | 0.0085753 | 0 | 0 | 3.7161 | 3.71 | 1.0016 | 3.7075 | 0.01582 | 0 | 0 | 3.7233 | 5.3119 | 50.5564 | 0.70094 | 15.2915 | 35.4159 | 0 | 70.6511 | 121.3585 | 3.7075 | 0 | 0.01582 | 0 | 0 | 0 | 0 | 0 | 0 | 0 | 11.478 | 1.235 | 0 | 0 | 3.7233 | 12.713 | 0.29287 | 121.2075 | 0.073228 | 0 | 0.073228 | 0.0036614 | 0 | 0.0036614 | 0 |  | 0 | 0 | 0 | 0 | 0 | 0 | 0 | 9999 | 9999
Center pivot/linear move systems: Replace leaking pivot boot gasket with new pivot boot gasket - Montana |  | 8 | 2.6487 | 0 | 2.075 | 0 | 0 |  |  |  | 2.832 | 7.5327e-06 | 7.4783e-06 | 0 | 0 | 0 | 0.41378 | 0.95619 | 0 | 3.3187 | 0.1245 | 0.2905 | 0 | 0 | 0 | 0 | 0 | 0 | 0 | 0 | 0 | 0 | 0.53828 | 1.2467 | 0 | 3.3187 | 5.1037 | 1.3622 | 0.0026617 | 0 | 0 | 1.3648 | 0.53828 | 2.5355 | 1.3622 | 0.0031506 | 0 | 0 | 1.3653 | 1.2467 | 1.0951 | 1.3622 | 0.0058123 | 0 | 0 | 1.368 | 1.785 | 46.2263 | 0.76638 | 13.9857 | 32.3916 | 0 | 86.2279 | 132.6052 | 1.3622 | 0 | 0.0058123 | 0 | 0 | 0 | 0 | 0 | 0 | 0 | 4.6887 | 0.415 | 0 | 0 | 1.368 | 5.1037 | 0.26803 | 132.4542 | 0.026905 | 0 | 0.026905 | 0.0013452 | 0 | 0.0013452 | 0 |  | 0 | 0 | 0 | 0 | 0 | 0 | 0 | 9999 | 9999
Wheel/hand line systems: Cut and pipe press repair of leaking hand-lines, wheel-lines, and portable main-lines - Montana |  | 8 | 25.2339 | 0 | 28.8 | 0 | 0 |  |  |  | 26.9805 | 7.1764e-05 | 7.1246e-05 | 0 | 0 | 0 | 5.7431 | 13.2714 | 0 | 46.0625 | 1.728 | 4.032 | 0 | 0 | 0 | 0 | 0 | 0 | 0 | 0 | 0 | 0 | 7.4711 | 17.3034 | 0 | 46.0625 | 70.8371 | 12.9772 | 0.025358 | 0 | 0 | 13.0026 | 7.4711 | 1.7404 | 12.9772 | 0.030016 | 0 | 0 | 13.0072 | 17.3034 | 0.75171 | 12.9772 | 0.055373 | 0 | 0 | 13.0326 | 24.7745 | 67.4145 | 0.52605 | 20.3753 | 47.1902 | 0 | 125.6224 | 193.188 | 12.9772 | 0 | 0.055373 | 0 | 0 | 0 | 0 | 0 | 0 | 0 | 65.0771 | 5.76 | 0 | 0 | 13.0326 | 70.8371 | 0.18398 | 193.037 | 0.25632 | 0 | 0.25632 | 0.012816 | 0 | 0.012816 | 0 |  | 0 | 0 | 0 | 0 | 0 | 0 | 0 | 9999 | 9999
Center pivot/linear move systems: Replace leaking tower gasket with new tower gasket - Washington |  | 8 | 3.8926 | 0 | 4.98 | 0 | 0 |  |  |  | 4.162 | 1.107e-05 | 1.099e-05 | 0 | 0 | 0 | 0.99308 | 2.2949 | 0 | 7.965 | 0.2988 | 0.6972 | 0 | 0 | 0 | 0 | 0 | 0 | 0 | 0 | 0 | 0 | 1.2919 | 2.9921 | 0 | 7.965 | 12.2489 | 2.0019 | 0.0039117 | 0 | 0 | 2.0058 | 1.2919 | 1.5526 | 2.0019 | 0.0046303 | 0 | 0 | 2.0065 | 2.9921 | 0.67061 | 2.0019 | 0.008542 | 0 | 0 | 2.0104 | 4.2839 | 75.5855 | 0.46929 | 22.8394 | 52.8971 | 0 | 140.8145 | 216.5511 | 2.0019 | 0 | 0.008542 | 0 | 0 | 0 | 0 | 0 | 0 | 0 | 11.2529 | 0.996 | 0 | 0 | 2.0104 | 12.2489 | 0.16413 | 216.4001 | 0.03954 | 0 | 0.03954 | 0.001977 | 0 | 0.001977 | 0 |  | 0 | 0 | 0 | 0 | 0 | 0 | 0 | 9999 | 9999
Center pivot/linear move systems: Replace leaking tower gasket with new tower gasket - Oregon |  | 8 | 3.8926 | 0 | 4.98 | 0 | 0 |  |  |  | 4.162 | 1.107e-05 | 1.099e-05 | 0 | 0 | 0 | 0.99308 | 2.2949 | 0 | 7.965 | 0.2988 | 0.6972 | 0 | 0 | 0 | 0 | 0 | 0 | 0 | 0 | 0 | 0 | 1.2919 | 2.9921 | 0 | 7.965 | 12.2489 | 2.0019 | 0.0039117 | 0 | 0 | 2.0058 | 1.2919 | 1.5526 | 2.0019 | 0.0046303 | 0 | 0 | 2.0065 | 2.9921 | 0.67061 | 2.0019 | 0.008542 | 0 | 0 | 2.0104 | 4.2839 | 75.5855 | 0.46929 | 22.8394 | 52.8971 | 0 | 140.8145 | 216.5511 | 2.0019 | 0 | 0.008542 | 0 | 0 | 0 | 0 | 0 | 0 | 0 | 11.2529 | 0.996 | 0 | 0 | 2.0104 | 12.2489 | 0.16413 | 216.4001 | 0.03954 | 0 | 0.03954 | 0.001977 | 0 | 0.001977 | 0 |  | 0 | 0 | 0 | 0 | 0 | 0 | 0 | 9999 | 9999
Center pivot/linear move systems: New gooseneck elbows - Montana |  | 15 | 1.5916 | 0 | 3.9583 | 0 | 0 |  |  |  | 1.7018 | 4.5264e-06 | 4.4937e-06 | 0 | 0 | 0 | 0.78934 | 1.8241 | 0 | 2.6476 | 0.2375 | 0.55417 | 0 | 0 | 0 | 0 | 0 | 0 | 0 | 0 | 0 | 0 | 1.0268 | 2.3782 | 0 | 2.6476 | 6.0527 | 0.81852 | 0.0015994 | 0 | 0 | 0.82012 | 1.0268 | 0.79868 | 0.81852 | 0.0018932 | 0 | 0 | 0.82042 | 2.3782 | 0.34497 | 0.81852 | 0.0034926 | 0 | 0 | 0.82202 | 3.4051 | 147.0786 | 0.24141 | 44.3991 | 102.8305 | 0 | 114.4787 | 261.7083 | 0.81852 | 0 | 0.0034926 | 0 | 0 | 0 | 0 | 0 | 0 | 0 | 5.261 | 0.79167 | 0 | 0 | 0.82202 | 6.0527 | 0.13581 | 261.5573 | 0.016167 | 0 | 0.016167 | 0.00080834 | 0 | 0.00080834 | 0 |  | 0 | 0 | 0 | 0 | 0 | 0 | 0 | 9999 | 9999
Center pivot/linear move systems: Replace leaking tower gasket with new tower gasket - Idaho |  | 8 | 2.9993 | 0 | 4.98 | 0 | 0 |  |  |  | 3.2069 | 8.5298e-06 | 8.4682e-06 | 0 | 0 | 0 | 0.99308 | 2.2949 | 0 | 7.965 | 0.2988 | 0.6972 | 0 | 0 | 0 | 0 | 0 | 0 | 0 | 0 | 0 | 0 | 1.2919 | 2.9921 | 0 | 7.965 | 12.2489 | 1.5425 | 0.003014 | 0 | 0 | 1.5455 | 1.2919 | 1.1963 | 1.5425 | 0.0035677 | 0 | 0 | 1.546 | 2.9921 | 0.51671 | 1.5425 | 0.0065816 | 0 | 0 | 1.549 | 4.2839 | 98.1434 | 0.36159 | 29.642 | 68.6524 | 0 | 182.7557 | 281.0502 | 1.5425 | 0 | 0.0065816 | 0 | 0 | 0 | 0 | 0 | 0 | 0 | 11.2529 | 0.996 | 0 | 0 | 1.549 | 12.2489 | 0.12646 | 280.8992 | 0.030466 | 0 | 0.030466 | 0.0015233 | 0 | 0.0015233 | 0 |  | 0 | 0 | 0 | 0 | 0 | 0 | 0 | 9999 | 9999
Wheel/hand line systems: Replace worn nozzle with new flow controlling type nozzle for impact sprinklers - Montana |  | 4 | 9.6413 | 0 | 9.0667 | 0 | 0 |  |  |  | 10.3086 | 2.7419e-05 | 2.7221e-05 | 0 | 0 | 0 | 1.808 | 4.178 | 0 | 32.7842 | 0.544 | 1.2693 | 0 | 0 | 0 | 0 | 0 | 0 | 0 | 0 | 0 | 0 | 2.352 | 5.4474 | 0 | 32.7842 | 40.5836 | 4.9583 | 0.0096885 | 0 | 0 | 4.968 | 2.352 | 2.1122 | 4.9583 | 0.011468 | 0 | 0 | 4.9697 | 5.4474 | 0.91232 | 4.9583 | 0.021157 | 0 | 0 | 4.9794 | 7.7994 | 55.5202 | 0.63844 | 16.7884 | 38.8828 | 0 | 234.0101 | 289.6813 | 4.9583 | 0 | 0.021157 | 0 | 0 | 0 | 0 | 0 | 0 | 0 | 38.7703 | 1.8133 | 0 | 0 | 4.9794 | 40.5836 | 0.1227 | 289.5303 | 0.097933 | 0 | 0.097933 | 0.0048966 | 0 | 0.0048966 | 0 |  | 0 | 0 | 0 | 0 | 0 | 0 | 0 | 9999 | 9999
Center pivot/linear move systems: Install new sprinkler package on an existing system. - Montana |  | 5 | 20.8502 | 0 | 24.2535 | 0 | 0 |  |  |  | 22.2934 | 5.9297e-05 | 5.8869e-05 | 0 | 0 | 0 | 4.8365 | 11.1764 | 0 | 68.1054 | 1.4552 | 3.3955 | 0 | 0 | 0 | 0 | 0 | 0 | 0 | 0 | 0 | 0 | 6.2917 | 14.5718 | 0 | 68.1054 | 88.9689 | 10.7228 | 0.020952 | 0 | 0 | 10.7437 | 6.2917 | 1.7076 | 10.7228 | 0.024801 | 0 | 0 | 10.7476 | 14.5718 | 0.73756 | 10.7228 | 0.045754 | 0 | 0 | 10.7685 | 20.8635 | 68.7113 | 0.51614 | 20.7664 | 48.0959 | 0 | 224.7891 | 293.6514 | 10.7228 | 0 | 0.045754 | 0 | 0 | 0 | 0 | 0 | 0 | 0 | 84.1182 | 4.8507 | 0 | 0 | 10.7685 | 88.9689 | 0.12104 | 293.5004 | 0.21179 | 0 | 0.21179 | 0.010589 | 0 | 0.010589 | 0 |  | 0 | 0 | 0 | 0 | 0 | 0 | 0 | 9999 | 9999
Thunderbird wheel line systems: Replace leaking hub with new hub - Montana |  | 10 | 43.6732 | 0 | 160 | 0 | 0 |  |  |  | 46.6961 | 0.0001242 | 0.00012331 | 0 | 0 | 0 | 31.9061 | 73.7302 | 0 | 191.7697 | 9.6 | 22.4 | 0 | 0 | 0 | 0 | 0 | 0 | 0 | 0 | 0 | 0 | 41.5061 | 96.1302 | 0 | 191.7697 | 329.4061 | 22.4601 | 0.043887 | 0 | 0 | 22.504 | 41.5061 | 0.54218 | 22.4601 | 0.051949 | 0 | 0 | 22.512 | 96.1302 | 0.23418 | 22.4601 | 0.095836 | 0 | 0 | 22.5559 | 137.6364 | 216.7306 | 0.16388 | 65.4036 | 151.478 | 0 | 302.1827 | 519.0643 | 22.4601 | 0 | 0.095836 | 0 | 0 | 0 | 0 | 0 | 0 | 0 | 297.4061 | 32 | 0 | 0 | 22.5559 | 329.4061 | 0.068474 | 518.9132 | 0.44362 | 0 | 0.44362 | 0.022181 | 0 | 0.022181 | 0 |  | 0 | 0 | 0 | 0 | 0 | 0 | 0 | 9999 | 9999
Center pivot/linear move systems: New drop tubes (3 feet minimum) - Montana |  | 10 | 1.5916 | 0 | 6.175 | 0 | 0 |  |  |  | 1.7018 | 4.5264e-06 | 4.4937e-06 | 0 | 0 | 0 | 1.2314 | 2.8455 | 0 | 7.4011 | 0.3705 | 0.8645 | 0 | 0 | 0 | 0 | 0 | 0 | 0 | 0 | 0 | 0 | 1.6019 | 3.71 | 0 | 7.4011 | 12.713 | 0.81852 | 0.0015994 | 0 | 0 | 0.82012 | 1.6019 | 0.51198 | 0.81852 | 0.0018932 | 0 | 0 | 0.82042 | 3.71 | 0.22114 | 0.81852 | 0.0034926 | 0 | 0 | 0.82202 | 5.3119 | 229.5272 | 0.15475 | 69.2626 | 160.4156 | 0 | 320.0122 | 549.6904 | 0.81852 | 0 | 0.0034926 | 0 | 0 | 0 | 0 | 0 | 0 | 0 | 11.478 | 1.235 | 0 | 0 | 0.82202 | 12.713 | 0.064659 | 549.5394 | 0.016167 | 0 | 0.016167 | 0.00080834 | 0 | 0.00080834 | 0 |  | 0 | 0 | 0 | 0 | 0 | 0 | 0 | 9999 | 9999
Wheel/hand line systems: Rebuild or replace leaking impact sprinkler with new or rebuilt impact sprinkler - Montana |  | 5 | 8.4756 | 0 | 19.7333 | 0 | 0 |  |  |  | 9.0622 | 2.4104e-05 | 2.393e-05 | 0 | 0 | 0 | 3.9351 | 9.0934 | 0 | 55.4124 | 1.184 | 2.7627 | 0 | 0 | 0 | 0 | 0 | 0 | 0 | 0 | 0 | 0 | 5.1191 | 11.8561 | 0 | 55.4124 | 72.3876 | 4.3588 | 0.0085171 | 0 | 0 | 4.3673 | 5.1191 | 0.85314 | 4.3588 | 0.010082 | 0 | 0 | 4.3689 | 11.8561 | 0.36849 | 4.3588 | 0.018599 | 0 | 0 | 4.3774 | 16.9752 | 137.6805 | 0.25787 | 41.565 | 96.2665 | 0 | 449.9272 | 587.7587 | 4.3588 | 0 | 0.018599 | 0 | 0 | 0 | 0 | 0 | 0 | 0 | 68.4409 | 3.9467 | 0 | 0 | 4.3774 | 72.3876 | 0.060472 | 587.6077 | 0.086092 | 0 | 0.086092 | 0.0043046 | 0 | 0.0043046 | 0 |  | 0 | 0 | 0 | 0 | 0 | 0 | 0 | 9999 | 9999
Center pivot/linear move systems: Replace leaking tower gasket with new tower gasket - Montana |  | 8 | 0.66217 | 0 | 4.98 | 0 | 0 |  |  |  | 0.708 | 1.8832e-06 | 1.8696e-06 | 0 | 0 | 0 | 0.99308 | 2.2949 | 0 | 7.965 | 0.2988 | 0.6972 | 0 | 0 | 0 | 0 | 0 | 0 | 0 | 0 | 0 | 0 | 1.2919 | 2.9921 | 0 | 7.965 | 12.2489 | 0.34054 | 0.00066541 | 0 | 0 | 0.3412 | 1.2919 | 0.26411 | 0.34054 | 0.00078765 | 0 | 0 | 0.34133 | 2.9921 | 0.11408 | 0.34054 | 0.0014531 | 0 | 0 | 0.34199 | 4.2839 | 445.0713 | 0.079831 | 134.2629 | 310.9594 | 0 | 827.7877 | 1273.0101 | 0.34054 | 0 | 0.0014531 | 0 | 0 | 0 | 0 | 0 | 0 | 0 | 11.2529 | 0.996 | 0 | 0 | 0.34199 | 12.2489 | 0.02792 | 1272.859 | 0.0067261 | 0 | 0.0067261 | 0.0003363 | 0 | 0.0003363 | 0 |  | 0 | 0 | 0 | 0 | 0 | 0 | 0 | 9999 | 9999
Supply Curve Results; Categories sorted by TRC Net Levelized Cost
Totals for Categories with Benefits Exceeding Costs. Levelized cost is TRC Net Levelized Cost (Net of Benefits) | [12 empty] | Savings Allocation by Cost Bin and Month for Segments 1 | [12 empty] | Savings Allocation by Cost Bin and Month for Segments 2
| Totals Basis | Busbar Electric Savings in kWh | First Cost | Admin Cost | First Year Program Cost | PV Cost | PV Benefits | Unit Program Cost: First Year Program Cost in $/average annual kW saved | Utility System Net Levelized Cost (Net of T&D Capacity Benefits, Act Credit & Risk-Mitigation) in mills/kWh | TRC Net Levelized Cost (Net of All Benefits) in mills/kWh | TRC B/C Ratio | Net Electric & Gas System CO2 Avoided (Lifetime Tons) | Jan | Feb | Mar | Apr | May | Jun | Jul | Aug | Sep | Oct | Nov | Dec |  | Jan | Feb | Mar | Apr | May | Jun | Jul | Aug | Sep | Oct | Nov | Dec
| Measures with B/C > 1.00 | 3346.2781 | 209.0517 | 0 | 209.0517 | 621.3066 | 1616.3737 | 547.2625 | 2.884 | 13.511 | 4.1154 | 31.7901 | 0 | 0.11723 | 6.4544 | 77.7464 | 307.9499 | 408.1353 | 395.1254 | 400.7796 | 188.4112 | 108.3416 | 30.621 | 0.20983 |  | 0 | 0.080168 | 2.3799 | 51.2384 | 199.6827 | 300.0102 | 340.2994 | 291.4558 | 150.8047 | 71.171 | 15.1089 | 0.15506
| Categories with B/C > 1.00 | 3201.8723 | 180.2517 | 36.0503 | 216.302 | 592.2798 | 1546.6204 | 591.7805 | 3.4123 | 13.4601 | 4.017 | 30.4182 | 0 | 0.0042915 | 0.23629 | 2.8462 | 11.2736 | 14.9412 | 14.4649 | 14.6719 | 6.8974 | 3.9662 | 1.121 | 0.0076815 |  | 0 | 0.0029348 | 0.087125 | 1.8758 | 7.3101 | 10.9829 | 12.4578 | 10.6698 | 5.5207 | 2.6055 | 0.55311 | 0.0056766
Supply Curve Results: By TRC Net Levelized Cost - Net of Benefits
| Block 1: <= 0 mills/kWh | 0 | 0 | 0 | 0 | 0 | 0 | 0 | 0 | 0 | 0 | 0 | 0 | 0 | 0 | 0 | 0 | 0 | 0 | 0 | 0 | 0 | 0 | 0 |  | 0 | 0 | 0 | 0 | 0 | 0 | 0 | 0 | 0 | 0 | 0 | 0
| Block 2: <= 10 mills/kWh | 1087.7288 | 18.8 | 3.76 | 22.56 | 68.9639 | 525.4125 | 181.6865 | 0.94299 | 4.5142 | 7.7704 | 10.3336 | 0 | 0.038105 | 2.098 | 25.272 | 100.1011 | 132.667 | 128.438 | 130.2759 | 61.2442 | 35.2171 | 9.9536 | 0.068206 |  | 0 | 0.026059 | 0.77361 | 16.6554 | 64.9081 | 97.5202 | 110.6165 | 94.7396 | 49.02 | 23.1346 | 4.9112 | 0.050404
| Block 3: 10-20 mills/kWh | 1616.9759 | 91.36 | 18.272 | 109.632 | 343.3427 | 781.058 | 593.9336 | 3.4253 | 15.4731 | 2.3148 | 15.3615 | 0 | 0.056646 | 3.1189 | 37.5683 | 148.8064 | 197.2176 | 190.931 | 193.6632 | 91.0433 | 52.3524 | 14.7966 | 0.10139 |  | 0 | 0.038739 | 1.15 | 24.7592 | 96.4899 | 144.9698 | 164.4382 | 140.8362 | 72.8713 | 34.391 | 7.3008 | 0.074929
| Block 4: 20-30 mills/kWh | 442.9434 | 63.825 | 12.765 | 76.59 | 156.9853 | 213.9577 | 1514.7047 | 8.9696 | 25.9274 | 1.3657 | 4.208 | 0 | 0.015517 | 0.85436 | 10.2912 | 40.763 | 54.0244 | 52.3023 | 53.0508 | 24.9398 | 14.3411 | 4.0533 | 0.027775 |  | 0 | 0.010612 | 0.31503 | 6.7824 | 26.4318 | 39.712 | 45.0451 | 38.5797 | 19.9619 | 9.4208 | 1.9999 | 0.020525
| Block 5: 30-40 mills/kWh | 350.2453 | 53.2 | 10.64 | 63.84 | 174.9923 | 169.1812 | 1596.705 | 9.4634 | 36.6125 | 0.97297 | 3.3274 | 0 | 0.01227 | 0.67556 | 8.1375 | 32.2322 | 42.7183 | 41.3566 | 41.9484 | 19.7205 | 11.3398 | 3.205 | 0.021962 |  | 0 | 0.008391 | 0.2491 | 5.363 | 20.9002 | 31.4012 | 35.6182 | 30.5058 | 15.7843 | 7.4493 | 1.5814 | 0.01623
| Block 6: 40-50 mills/kWh | 350.3923 | 65.4903 | 13.0981 | 78.5884 | 230.6268 | 169.2522 | 1964.7533 | 11.6796 | 48.2802 | 0.73619 | 3.3288 | 0 | 0.012275 | 0.67584 | 8.1409 | 32.2458 | 42.7363 | 41.374 | 41.9661 | 19.7287 | 11.3446 | 3.2064 | 0.021971 |  | 0 | 0.0083945 | 0.2492 | 5.3652 | 20.909 | 31.4144 | 35.6331 | 30.5186 | 15.7909 | 7.4524 | 1.5821 | 0.016237
| Block 7: 50-60 mills/kWh | 7.7081 | 3.9583 | 0.79167 | 4.75 | 6.0527 | 3.7233 | 5398.2028 | 32.3538 | 57.6279 | 0.61515 | 0.073228 | 0 | 0.00027003 | 0.014868 | 0.17909 | 0.70936 | 0.94014 | 0.91017 | 0.92319 | 0.434 | 0.24956 | 0.070535 | 0.00048334 |  | 0 | 0.00018467 | 0.0054821 | 0.11803 | 0.45997 | 0.69107 | 0.78388 | 0.67137 | 0.34738 | 0.16394 | 0.034803 | 0.00035719
| Block 8: 60-70 mills/kWh | 100.9774 | 24.2535 | 4.8507 | 29.1042 | 88.9689 | 48.7757 | 2524.8507 | 15.0521 | 64.6802 | 0.54823 | 0.9593 | 0 | 0.0035374 | 0.19477 | 2.3461 | 9.2927 | 12.3159 | 11.9233 | 12.0939 | 5.6855 | 3.2693 | 0.92402 | 0.0063318 |  | 0 | 0.0024192 | 0.071816 | 1.5462 | 6.0256 | 9.0531 | 10.2689 | 8.795 | 4.5507 | 2.1477 | 0.45593 | 0.0046792
| Block 9: 70-80 mills/kWh | 820.0721 | 359.4667 | 71.8933 | 431.36 | 803.5874 | 396.1246 | 4607.782 | 27.5943 | 71.9516 | 0.49398 | 7.7908 | 0 | 0.028729 | 1.5818 | 19.0533 | 75.4693 | 100.0217 | 96.8334 | 98.219 | 46.1739 | 26.5513 | 7.5043 | 0.051423 |  | 0 | 0.019647 | 0.58325 | 12.557 | 48.9362 | 73.5235 | 83.3971 | 71.4271 | 36.9577 | 17.4419 | 3.7027 | 0.038001
| Block 10: 80-90 mills/kWh | 0 | 0 | 0 | 0 | 0 | 0 | 0 | 0 | 0 | 0 | 0 | 0 | 0 | 0 | 0 | 0 | 0 | 0 | 0 | 0 | 0 | 0 | 0 |  | 0 | 0 | 0 | 0 | 0 | 0 | 0 | 0 | 0 | 0 | 0 | 0
| Block 11: 90-100 mills/kWh | 269.9358 | 172.35 | 34.47 | 206.82 | 354.8321 | 130.3888 | 6711.7556 | 40.2632 | 96.5726 | 0.3675 | 2.5644 | 0 | 0.0094563 | 0.52066 | 6.2716 | 24.8415 | 32.9232 | 31.8738 | 32.3299 | 15.1987 | 8.7396 | 2.4701 | 0.016926 |  | 0 | 0.006467 | 0.19198 | 4.1333 | 16.1079 | 24.2011 | 27.4511 | 23.511 | 12.165 | 5.7412 | 1.2188 | 0.012509
| Block 12: 100-110 mills/kWh | 128.4575 | 50.1867 | 10.0373 | 60.224 | 186.8352 | 62.0496 | 4106.9023 | 24.5783 | 106.8701 | 0.33227 | 1.2204 | 0 | 0.0045001 | 0.24777 | 2.9845 | 11.8216 | 15.6676 | 15.1681 | 15.3852 | 7.2328 | 4.159 | 1.1755 | 0.0080549 |  | 0 | 0.0030775 | 0.091361 | 1.9669 | 7.6655 | 11.5168 | 13.0635 | 11.1885 | 5.7891 | 2.7321 | 0.58 | 0.0059526
| Block 13: 110-120 mills/kWh | 0 | 0 | 0 | 0 | 0 | 0 | 0 | 0 | 0 | 0 | 0 | 0 | 0 | 0 | 0 | 0 | 0 | 0 | 0 | 0 | 0 | 0 | 0 |  | 0 | 0 | 0 | 0 | 0 | 0 | 0 | 0 | 0 | 0 | 0 | 0
| Block 14: 120-130 mills/kWh | 7.7081 | 6.175 | 1.235 | 7.41 | 12.713 | 3.7233 | 8421.1963 | 50.5564 | 121.2075 | 0.29287 | 0.073228 | 0 | 0.00027003 | 0.014868 | 0.17909 | 0.70936 | 0.94014 | 0.91017 | 0.92319 | 0.434 | 0.24956 | 0.070535 | 0.00048334 |  | 0 | 0.00018467 | 0.0054821 | 0.11803 | 0.45997 | 0.69107 | 0.78388 | 0.67137 | 0.34738 | 0.16394 | 0.034803 | 0.00035719
| Block 15: 130-140 mills/kWh | 2.832 | 2.075 | 0.415 | 2.49 | 5.1037 | 1.368 | 7702.0745 | 46.2263 | 132.4542 | 0.26803 | 0.026905 | 0 | 9.9211e-05 | 0.0054625 | 0.065798 | 0.26062 | 0.34541 | 0.3344 | 0.33919 | 0.15946 | 0.091692 | 0.025915 | 0.00017758 |  | 0 | 6.7848e-05 | 0.0020142 | 0.043364 | 0.169 | 0.2539 | 0.288 | 0.24666 | 0.12763 | 0.060233 | 0.012787 | 0.00013123
| Block 16: 140-150 mills/kWh | 0 | 0 | 0 | 0 | 0 | 0 | 0 | 0 | 0 | 0 | 0 | 0 | 0 | 0 | 0 | 0 | 0 | 0 | 0 | 0 | 0 | 0 | 0 |  | 0 | 0 | 0 | 0 | 0 | 0 | 0 | 0 | 0 | 0 | 0 | 0
| Block 17: 150-160 mills/kWh | 0 | 0 | 0 | 0 | 0 | 0 | 0 | 0 | 0 | 0 | 0 | 0 | 0 | 0 | 0 | 0 | 0 | 0 | 0 | 0 | 0 | 0 | 0 |  | 0 | 0 | 0 | 0 | 0 | 0 | 0 | 0 | 0 | 0 | 0 | 0
| Block 18: 160-170 mills/kWh | 0 | 0 | 0 | 0 | 0 | 0 | 0 | 0 | 0 | 0 | 0 | 0 | 0 | 0 | 0 | 0 | 0 | 0 | 0 | 0 | 0 | 0 | 0 |  | 0 | 0 | 0 | 0 | 0 | 0 | 0 | 0 | 0 | 0 | 0 | 0
| Block 19: 170-180 mills/kWh | 0 | 0 | 0 | 0 | 0 | 0 | 0 | 0 | 0 | 0 | 0 | 0 | 0 | 0 | 0 | 0 | 0 | 0 | 0 | 0 | 0 | 0 | 0 |  | 0 | 0 | 0 | 0 | 0 | 0 | 0 | 0 | 0 | 0 | 0 | 0
| Block 20: 180-190 mills/kWh | 0 | 0 | 0 | 0 | 0 | 0 | 0 | 0 | 0 | 0 | 0 | 0 | 0 | 0 | 0 | 0 | 0 | 0 | 0 | 0 | 0 | 0 | 0 |  | 0 | 0 | 0 | 0 | 0 | 0 | 0 | 0 | 0 | 0 | 0 | 0
| Block 21: 190-200 mills/kWh | 26.9805 | 28.8 | 5.76 | 34.56 | 70.8371 | 13.0326 | 11220.8871 | 67.4145 | 193.037 | 0.18398 | 0.25632 | 0 | 0.00094518 | 0.052041 | 0.62686 | 2.483 | 3.2907 | 3.1858 | 3.2314 | 1.5191 | 0.87354 | 0.24689 | 0.0016918 |  | 0 | 0.00064639 | 0.019189 | 0.41313 | 1.61 | 2.4189 | 2.7438 | 2.35 | 1.2159 | 0.57384 | 0.12182 | 0.0012502
| Block 22: > 200 mills/kWh | 104.0029 | 243.1068 | 48.6214 | 291.7282 | 599.1076 | 50.2372 | 24571.8119 | 147.8059 | 423.716 | 0.094626 | 0.98804 | 0 | 0.0036434 | 0.2006 | 2.4164 | 9.5711 | 12.6849 | 12.2806 | 12.4563 | 5.8559 | 3.3673 | 0.95171 | 0.0065215 |  | 0 | 0.0024916 | 0.073968 | 1.5925 | 6.2062 | 9.3244 | 10.5766 | 9.0585 | 4.687 | 2.212 | 0.46959 | 0.0048194
Shaped Savings Results; By Category and sorted by TRC BC ratio
[13 empty] | Savings Allocation by Cost Bin and Month for Segments 1 Feb: Savings Allocation by Category and Month for Segments 1 |  |  | Savings Allocation by Category and Month for Segments 2
Category | Measure | Busbar Savings | First Cost | Admin Cost | First Year Program Cost | PV Cost | PV Benefits | Unit Program Cost: First Year Program Cost in $/average annual kW saved | Utility System Net Levelized Cost (Net of T&D Capacity Benefits, Act Credit & Risk-Mitigation) in mills/kWh | TRC Net Levelized Cost (Net of All Benefits) in mills/kWh | TRC B/C Ratio | Net Electric & Gas System CO2 Avoided (Lifetime Tons) | Wholesale KW | Jan | Feb | Mar | Apr | May | Jun | Jul | Aug | Sep | Oct | Nov | Dec |  | Jan | Feb | Mar | Apr | May | Jun | Jul | Aug | Sep | Oct | Nov | Dec
Wheel/hand line systems: Replace leaking gasket with new gasket - Washington |  | 398.7544 | 6.2667 | 1.2533 | 7.52 | 22.988 | 192.6128 | 165.2024 | 0.84374 | 4.0909 | 8.3789 | 3.7882 | 0.0010606 | 0 | 0.013969 | 0.76913 | 9.2645 | 36.6964 | 48.6349 | 47.0846 | 47.7583 | 22.4517 | 12.9104 | 3.6489 | 0.025004 |  | 0 | 0.0095532 | 0.2836 | 6.1057 | 23.7949 | 35.7503 | 40.5513 | 34.7309 | 17.9704 | 8.481 | 1.8004 | 0.018478
Wheel/hand line systems: Replace leaking gasket with new gasket - Oregon |  | 398.7544 | 6.2667 | 1.2533 | 7.52 | 22.988 | 192.6128 | 165.2024 | 0.84374 | 4.0909 | 8.3789 | 3.7882 | 0.0010606 | 0 | 0.013969 | 0.76913 | 9.2645 | 36.6964 | 48.6349 | 47.0846 | 47.7583 | 22.4517 | 12.9104 | 3.6489 | 0.025004 |  | 0 | 0.0095532 | 0.2836 | 6.1057 | 23.7949 | 35.7503 | 40.5513 | 34.7309 | 17.9704 | 8.481 | 1.8004 | 0.018478
Wheel/hand line systems: Replace leaking gasket with new gasket - Idaho |  | 290.22 | 6.2667 | 1.2533 | 7.52 | 22.988 | 140.1868 | 226.9837 | 1.2157 | 5.6773 | 6.0983 | 2.7571 | 0.00077193 | 0 | 0.010167 | 0.55978 | 6.7429 | 26.7082 | 35.3972 | 34.2689 | 34.7593 | 16.3407 | 9.3964 | 2.6557 | 0.018198 |  | 0 | 0.0069529 | 0.20641 | 4.4439 | 17.3183 | 26.0196 | 29.5139 | 25.2777 | 13.0792 | 6.1726 | 1.3104 | 0.013448
Wheel line systems: Rebuild or replace leaking or malfunctioning leveler with new or rebuilt leveler. - Washington |  | 98.8809 | 5.2 | 1.04 | 6.24 | 19.0751 | 47.763 | 552.8107 | 3.1777 | 14.0436 | 2.5039 | 0.93938 | 0.00026301 | 0 | 0.003464 | 0.19072 | 2.2974 | 9.0998 | 12.0602 | 11.6758 | 11.8428 | 5.5675 | 3.2014 | 0.90484 | 0.0062003 |  | 0 | 0.0023689 | 0.070325 | 1.5141 | 5.9005 | 8.8652 | 10.0557 | 8.6124 | 4.4562 | 2.1031 | 0.44646 | 0.004582
Wheel line systems: Rebuild or replace leaking or malfunctioning leveler with new or rebuilt leveler. - Oregon |  | 98.8809 | 5.2 | 1.04 | 6.24 | 19.0751 | 47.763 | 552.8107 | 3.1777 | 14.0436 | 2.5039 | 0.93938 | 0.00026301 | 0 | 0.003464 | 0.19072 | 2.2974 | 9.0998 | 12.0602 | 11.6758 | 11.8428 | 5.5675 | 3.2014 | 0.90484 | 0.0062003 |  | 0 | 0.0023689 | 0.070325 | 1.5141 | 5.9005 | 8.8652 | 10.0557 | 8.6124 | 4.4562 | 2.1031 | 0.44646 | 0.004582
Wheel/hand line systems: Replace leaking drain with new drain - Washington |  | 413.2807 | 21.8667 | 4.3733 | 26.24 | 80.2133 | 199.6296 | 556.1896 | 3.198 | 14.1304 | 2.4887 | 3.9262 | 0.0010993 | 0 | 0.014478 | 0.79715 | 9.602 | 38.0332 | 50.4066 | 48.7998 | 49.4981 | 23.2696 | 13.3807 | 3.7818 | 0.025915 |  | 0 | 0.0099012 | 0.29393 | 6.3282 | 24.6617 | 37.0526 | 42.0285 | 35.9961 | 18.6251 | 8.7899 | 1.866 | 0.019151
Wheel/hand line systems: Replace leaking drain with new drain - Oregon |  | 413.2807 | 21.8667 | 4.3733 | 26.24 | 80.2133 | 199.6296 | 556.1896 | 3.198 | 14.1304 | 2.4887 | 3.9262 | 0.0010993 | 0 | 0.014478 | 0.79715 | 9.602 | 38.0332 | 50.4066 | 48.7998 | 49.4981 | 23.2696 | 13.3807 | 3.7818 | 0.025915 |  | 0 | 0.0099012 | 0.29393 | 6.3282 | 24.6617 | 37.0526 | 42.0285 | 35.9961 | 18.6251 | 8.7899 | 1.866 | 0.019151
Wheel/hand line systems: Replace worn nozzle with new nozzle - Washington |  | 75.8076 | 3.3867 | 0.67733 | 4.064 | 15.1592 | 36.6178 | 469.6182 | 2.6767 | 14.5631 | 2.4156 | 0.72018 | 0.00020164 | 0 | 0.0026557 | 0.14622 | 1.7613 | 6.9764 | 9.246 | 8.9513 | 9.0794 | 4.2683 | 2.4544 | 0.6937 | 0.0047535 |  | 0 | 0.0018162 | 0.053915 | 1.1608 | 4.5237 | 6.7965 | 7.7092 | 6.6027 | 3.4164 | 1.6123 | 0.34228 | 0.0035128
Wheel/hand line systems: Replace worn nozzle with new nozzle - Oregon |  | 75.8076 | 3.3867 | 0.67733 | 4.064 | 15.1592 | 36.6178 | 469.6182 | 2.6767 | 14.5631 | 2.4156 | 0.72018 | 0.00020164 | 0 | 0.0026557 | 0.14622 | 1.7613 | 6.9764 | 9.246 | 8.9513 | 9.0794 | 4.2683 | 2.4544 | 0.6937 | 0.0047535 |  | 0 | 0.0018162 | 0.053915 | 1.1608 | 4.5237 | 6.7965 | 7.7092 | 6.6027 | 3.4164 | 1.6123 | 0.34228 | 0.0035128
Wheel/hand line systems: Replace worn nozzle with new nozzle - Idaho |  | 68.278 | 3.3867 | 0.67733 | 4.064 | 15.1592 | 32.9807 | 521.4073 | 2.9886 | 16.1857 | 2.1756 | 0.64865 | 0.00018161 | 0 | 0.0023919 | 0.1317 | 1.5864 | 6.2835 | 8.3277 | 8.0622 | 8.1776 | 3.8444 | 2.2106 | 0.6248 | 0.0042814 |  | 0 | 0.0016358 | 0.04856 | 1.0455 | 4.0744 | 6.1215 | 6.9435 | 5.9469 | 3.077 | 1.4522 | 0.30828 | 0.0031639
Wheel line systems: Rebuild or replace leaking or malfunctioning leveler with new or rebuilt leveler. - Idaho |  | 71.9671 | 5.2 | 1.04 | 6.24 | 19.0751 | 34.7627 | 759.547 | 4.4225 | 19.3521 | 1.8224 | 0.6837 | 0.00019142 | 0 | 0.0025211 | 0.13881 | 1.6721 | 6.623 | 8.7776 | 8.4978 | 8.6194 | 4.0521 | 2.3301 | 0.65855 | 0.0045127 |  | 0 | 0.0017242 | 0.051184 | 1.102 | 4.2945 | 6.4522 | 7.3187 | 6.2682 | 3.2433 | 1.5306 | 0.32494 | 0.0033349
Wheel/hand line systems: Replace leaking drain with new drain - Idaho |  | 300.7925 | 21.8667 | 4.3733 | 26.24 | 80.2133 | 145.2937 | 764.1894 | 4.4505 | 19.4713 | 1.8113 | 2.8576 | 0.00080006 | 0 | 0.010537 | 0.58018 | 6.9885 | 27.6812 | 36.6867 | 35.5173 | 36.0255 | 16.936 | 9.7387 | 2.7525 | 0.018861 |  | 0 | 0.0072062 | 0.21393 | 4.6058 | 17.9492 | 26.9675 | 30.5891 | 26.1986 | 13.5556 | 6.3975 | 1.3581 | 0.013938
Center pivot/linear move systems: Replace leaking pivot boot gasket with new pivot boot gasket - Washington |  | 16.6482 | 2.075 | 0.415 | 2.49 | 5.1037 | 8.0417 | 1310.1959 | 7.7382 | 22.4064 | 1.5757 | 0.15816 | 4.4281e-05 | 0 | 0.00058322 | 0.032111 | 0.3868 | 1.5321 | 2.0305 | 1.9658 | 1.9939 | 0.93737 | 0.53901 | 0.15234 | 0.0010439 |  | 0 | 0.00039885 | 0.01184 | 0.25492 | 0.99345 | 1.4926 | 1.693 | 1.45 | 0.75027 | 0.35409 | 0.075169 | 0.00077146
Center pivot/linear move systems: Replace leaking pivot boot gasket with new pivot boot gasket - Oregon |  | 16.6482 | 2.075 | 0.415 | 2.49 | 5.1037 | 8.0417 | 1310.1959 | 7.7382 | 22.4064 | 1.5757 | 0.15816 | 4.4281e-05 | 0 | 0.00058322 | 0.032111 | 0.3868 | 1.5321 | 2.0305 | 1.9658 | 1.9939 | 0.93737 | 0.53901 | 0.15234 | 0.0010439 |  | 0 | 0.00039885 | 0.01184 | 0.25492 | 0.99345 | 1.4926 | 1.693 | 1.45 | 0.75027 | 0.35409 | 0.075169 | 0.00077146
Wheel/hand line systems: Cut and pipe press repair of leaking hand-lines, wheel-lines, and portable main-lines - Washington |  | 198.4097 | 28.8 | 5.76 | 34.56 | 70.8371 | 95.8391 | 1525.8609 | 9.0368 | 26.1195 | 1.353 | 1.8849 | 0.00052774 | 0 | 0.0069507 | 0.3827 | 4.6098 | 18.2592 | 24.1994 | 23.428 | 23.7633 | 11.1714 | 6.4239 | 1.8156 | 0.012441 |  | 0 | 0.0047534 | 0.14111 | 3.0381 | 11.8397 | 17.7884 | 20.1773 | 17.2812 | 8.9416 | 4.2199 | 0.89584 | 0.0091941
Wheel/hand line systems: Cut and pipe press repair of leaking hand-lines, wheel-lines, and portable main-lines - Oregon |  | 198.4097 | 28.8 | 5.76 | 34.56 | 70.8371 | 95.8391 | 1525.8609 | 9.0368 | 26.1195 | 1.353 | 1.8849 | 0.00052774 | 0 | 0.0069507 | 0.3827 | 4.6098 | 18.2592 | 24.1994 | 23.428 | 23.7633 | 11.1714 | 6.4239 | 1.8156 | 0.012441 |  | 0 | 0.0047534 | 0.14111 | 3.0381 | 11.8397 | 17.7884 | 20.1773 | 17.2812 | 8.9416 | 4.2199 | 0.89584 | 0.0091941
Center pivot/linear move systems: Replace leaking pivot boot gasket with new pivot boot gasket - Idaho |  | 12.8275 | 2.075 | 0.415 | 2.49 | 5.1037 | 6.1962 | 1700.4339 | 10.088 | 29.125 | 1.2141 | 0.12186 | 3.4119e-05 | 0 | 0.00044937 | 0.024742 | 0.29803 | 1.1805 | 1.5645 | 1.5147 | 1.5363 | 0.72225 | 0.41531 | 0.11738 | 0.00080435 |  | 0 | 0.00030732 | 0.0091231 | 0.19642 | 0.76546 | 1.1501 | 1.3045 | 1.1173 | 0.57809 | 0.27283 | 0.057918 | 0.00059441
Wheel/hand line systems: Replace leaking gasket with new gasket - Montana |  | 54.2242 | 6.2667 | 1.2533 | 7.52 | 22.988 | 26.1923 | 1214.8669 | 7.1642 | 31.0434 | 1.1394 | 0.51514 | 0.00014423 | 0 | 0.0018996 | 0.10459 | 1.2598 | 4.9901 | 6.6136 | 6.4027 | 6.4944 | 3.0531 | 1.7556 | 0.49619 | 0.0034001 |  | 0 | 0.0012991 | 0.038565 | 0.83028 | 3.2357 | 4.8615 | 5.5143 | 4.7228 | 2.4437 | 1.1533 | 0.24483 | 0.0025127
Wheel/hand line systems: Cut and pipe press repair of leaking hand-lines, wheel-lines, and portable main-lines - Idaho |  | 144.4058 | 28.8 | 5.76 | 34.56 | 70.8371 | 69.7533 | 2096.4915 | 12.4728 | 35.9439 | 0.9847 | 1.3719 | 0.00038409 | 0 | 0.0050588 | 0.27853 | 3.3551 | 13.2893 | 17.6127 | 17.0513 | 17.2953 | 8.1307 | 4.6754 | 1.3214 | 0.009055 |  | 0 | 0.0034596 | 0.1027 | 2.2112 | 8.6171 | 12.9467 | 14.6853 | 12.5775 | 6.5079 | 3.0713 | 0.65201 | 0.0066916
Wheel/hand line systems: Replace worn nozzle with new flow controlling type nozzle for impact sprinklers - Washington |  | 75.8076 | 9.0667 | 1.8133 | 10.88 | 40.5836 | 36.6178 | 1257.2457 | 7.4194 | 39.241 | 0.90228 | 0.72018 | 0.00020164 | 0 | 0.0026557 | 0.14622 | 1.7613 | 6.9764 | 9.246 | 8.9513 | 9.0794 | 4.2683 | 2.4544 | 0.6937 | 0.0047535 |  | 0 | 0.0018162 | 0.053915 | 1.1608 | 4.5237 | 6.7965 | 7.7092 | 6.6027 | 3.4164 | 1.6123 | 0.34228 | 0.0035128
Wheel/hand line systems: Replace worn nozzle with new flow controlling type nozzle for impact sprinklers - Oregon |  | 75.8076 | 9.0667 | 1.8133 | 10.88 | 40.5836 | 36.6178 | 1257.2457 | 7.4194 | 39.241 | 0.90228 | 0.72018 | 0.00020164 | 0 | 0.0026557 | 0.14622 | 1.7613 | 6.9764 | 9.246 | 8.9513 | 9.0794 | 4.2683 | 2.4544 | 0.6937 | 0.0047535 |  | 0 | 0.0018162 | 0.053915 | 1.1608 | 4.5237 | 6.7965 | 7.7092 | 6.6027 | 3.4164 | 1.6123 | 0.34228 | 0.0035128
Wheel/hand line systems: Replace worn nozzle with new flow controlling type nozzle for impact sprinklers - Idaho |  | 68.278 | 9.0667 | 1.8133 | 10.88 | 40.5836 | 32.9807 | 1395.8935 | 8.2542 | 43.5851 | 0.81266 | 0.64865 | 0.00018161 | 0 | 0.0023919 | 0.1317 | 1.5864 | 6.2835 | 8.3277 | 8.0622 | 8.1776 | 3.8444 | 2.2106 | 0.6248 | 0.0042814 |  | 0 | 0.0016358 | 0.04856 | 1.0455 | 4.0744 | 6.1215 | 6.9435 | 5.9469 | 3.077 | 1.4522 | 0.30828 | 0.0031639
Center pivot/linear move systems: New gooseneck elbows - Washington |  | 10.004 | 3.9583 | 0.79167 | 4.75 | 6.0527 | 4.8323 | 4159.352 | 24.8941 | 44.3681 | 0.79837 | 0.095039 | 2.6609e-05 | 0 | 0.00035046 | 0.019296 | 0.23243 | 0.92064 | 1.2202 | 1.1813 | 1.1982 | 0.56327 | 0.3239 | 0.091544 | 0.0006273 |  | 0 | 0.00023967 | 0.007115 | 0.15318 | 0.59697 | 0.8969 | 1.0174 | 0.87133 | 0.45084 | 0.21277 | 0.045169 | 0.00046357
Center pivot/linear move systems: New gooseneck elbows - Oregon |  | 10.004 | 3.9583 | 0.79167 | 4.75 | 6.0527 | 4.8323 | 4159.352 | 24.8941 | 44.3681 | 0.79837 | 0.095039 | 2.6609e-05 | 0 | 0.00035046 | 0.019296 | 0.23243 | 0.92064 | 1.2202 | 1.1813 | 1.1982 | 0.56327 | 0.3239 | 0.091544 | 0.0006273 |  | 0 | 0.00023967 | 0.007115 | 0.15318 | 0.59697 | 0.8969 | 1.0174 | 0.87133 | 0.45084 | 0.21277 | 0.045169 | 0.00046357
Center pivot/linear move systems: Install new sprinkler package on an existing system. - Washington |  | 131.0532 | 24.2535 | 4.8507 | 29.1042 | 88.9689 | 63.3034 | 1945.4147 | 11.5631 | 49.8019 | 0.71152 | 1.245 | 0.00034858 | 0 | 0.004591 | 0.25278 | 3.0449 | 12.0605 | 15.9842 | 15.4746 | 15.6961 | 7.3789 | 4.2431 | 1.1992 | 0.0082177 |  | 0 | 0.0031397 | 0.093207 | 2.0067 | 7.8203 | 11.7496 | 13.3274 | 11.4145 | 5.9061 | 2.7873 | 0.59172 | 0.0060728
Center pivot/linear move systems: Install new sprinkler package on an existing system. - Oregon |  | 131.0532 | 24.2535 | 4.8507 | 29.1042 | 88.9689 | 63.3034 | 1945.4147 | 11.5631 | 49.8019 | 0.71152 | 1.245 | 0.00034858 | 0 | 0.004591 | 0.25278 | 3.0449 | 12.0605 | 15.9842 | 15.4746 | 15.6961 | 7.3789 | 4.2431 | 1.1992 | 0.0082177 |  | 0 | 0.0031397 | 0.093207 | 2.0067 | 7.8203 | 11.7496 | 13.3274 | 11.4145 | 5.9061 | 2.7873 | 0.59172 | 0.0060728
Center pivot/linear move systems: New gooseneck elbows - Idaho |  | 7.7081 | 3.9583 | 0.79167 | 4.75 | 6.0527 | 3.7233 | 5398.2028 | 32.3538 | 57.6279 | 0.61515 | 0.073228 | 2.0502e-05 | 0 | 0.00027003 | 0.014868 | 0.17909 | 0.70936 | 0.94014 | 0.91017 | 0.92319 | 0.434 | 0.24956 | 0.070535 | 0.00048334 |  | 0 | 0.00018467 | 0.0054821 | 0.11803 | 0.45997 | 0.69107 | 0.78388 | 0.67137 | 0.34738 | 0.16394 | 0.034803 | 0.00035719
Center pivot/linear move systems: Install new sprinkler package on an existing system. - Idaho |  | 100.9774 | 24.2535 | 4.8507 | 29.1042 | 88.9689 | 48.7757 | 2524.8507 | 15.0521 | 64.6802 | 0.54823 | 0.9593 | 0.00026858 | 0 | 0.0035374 | 0.19477 | 2.3461 | 9.2927 | 12.3159 | 11.9233 | 12.0939 | 5.6855 | 3.2693 | 0.92402 | 0.0063318 |  | 0 | 0.0024192 | 0.071816 | 1.5462 | 6.0256 | 9.0531 | 10.2689 | 8.795 | 4.5507 | 2.1477 | 0.45593 | 0.0046792
Thunderbird wheel line systems: Replace leaking hub with new hub - Washington |  | 343.3941 | 160 | 32 | 192 | 329.4061 | 165.8718 | 4897.9285 | 29.3414 | 70.4334 | 0.50355 | 3.2623 | 0.00091337 | 0 | 0.01203 | 0.66235 | 7.9783 | 31.6017 | 41.8827 | 40.5477 | 41.1279 | 19.3347 | 11.118 | 3.1423 | 0.021533 |  | 0 | 0.0082269 | 0.24423 | 5.2581 | 20.4914 | 30.787 | 34.9214 | 29.9091 | 15.4755 | 7.3035 | 1.5505 | 0.015912
Thunderbird wheel line systems: Replace leaking hub with new hub - Oregon |  | 343.3941 | 160 | 32 | 192 | 329.4061 | 165.8718 | 4897.9285 | 29.3414 | 70.4334 | 0.50355 | 3.2623 | 0.00091337 | 0 | 0.01203 | 0.66235 | 7.9783 | 31.6017 | 41.8827 | 40.5477 | 41.1279 | 19.3347 | 11.118 | 3.1423 | 0.021533 |  | 0 | 0.0082269 | 0.24423 | 5.2581 | 20.4914 | 30.787 | 34.9214 | 29.9091 | 15.4755 | 7.3035 | 1.5505 | 0.015912
Wheel/hand line systems: Rebuild or replace leaking impact sprinkler with new or rebuilt impact sprinkler - Washington |  | 66.6419 | 19.7333 | 3.9467 | 23.68 | 72.3876 | 32.1905 | 3112.7078 | 18.5919 | 79.7748 | 0.4447 | 0.63311 | 0.00017726 | 0 | 0.0023346 | 0.12854 | 1.5483 | 6.1329 | 8.1281 | 7.869 | 7.9816 | 3.7523 | 2.1576 | 0.60982 | 0.0041788 |  | 0 | 0.0015966 | 0.047397 | 1.0204 | 3.9767 | 5.9748 | 6.7771 | 5.8044 | 3.0033 | 1.4174 | 0.3009 | 0.0030881
Wheel/hand line systems: Rebuild or replace leaking impact sprinkler with new or rebuilt impact sprinkler - Oregon |  | 66.6419 | 19.7333 | 3.9467 | 23.68 | 72.3876 | 32.1905 | 3112.7078 | 18.5919 | 79.7748 | 0.4447 | 0.63311 | 0.00017726 | 0 | 0.0023346 | 0.12854 | 1.5483 | 6.1329 | 8.1281 | 7.869 | 7.9816 | 3.7523 | 2.1576 | 0.60982 | 0.0041788 |  | 0 | 0.0015966 | 0.047397 | 1.0204 | 3.9767 | 5.9748 | 6.7771 | 5.8044 | 3.0033 | 1.4174 | 0.3009 | 0.0030881
Center pivot/linear move systems: New drop tubes (3 feet minimum) - Washington |  | 10.004 | 6.175 | 1.235 | 7.41 | 12.713 | 4.8323 | 6488.5891 | 38.9194 | 93.3565 | 0.3801 | 0.095039 | 2.6609e-05 | 0 | 0.00035046 | 0.019296 | 0.23243 | 0.92064 | 1.2202 | 1.1813 | 1.1982 | 0.56327 | 0.3239 | 0.091544 | 0.0006273 |  | 0 | 0.00023967 | 0.007115 | 0.15318 | 0.59697 | 0.8969 | 1.0174 | 0.87133 | 0.45084 | 0.21277 | 0.045169 | 0.00046357
Center pivot/linear move systems: New drop tubes (3 feet minimum) - Oregon |  | 10.004 | 6.175 | 1.235 | 7.41 | 12.713 | 4.8323 | 6488.5891 | 38.9194 | 93.3565 | 0.3801 | 0.095039 | 2.6609e-05 | 0 | 0.00035046 | 0.019296 | 0.23243 | 0.92064 | 1.2202 | 1.1813 | 1.1982 | 0.56327 | 0.3239 | 0.091544 | 0.0006273 |  | 0 | 0.00023967 | 0.007115 | 0.15318 | 0.59697 | 0.8969 | 1.0174 | 0.87133 | 0.45084 | 0.21277 | 0.045169 | 0.00046357
Thunderbird wheel line systems: Replace leaking hub with new hub - Idaho |  | 249.9279 | 160 | 32 | 192 | 329.4061 | 120.7242 | 6729.6211 | 40.3708 | 96.8301 | 0.36649 | 2.3743 | 0.00066476 | 0 | 0.0087554 | 0.48207 | 5.8068 | 23.0003 | 30.4829 | 29.5113 | 29.9336 | 14.0721 | 8.0919 | 2.287 | 0.015672 |  | 0 | 0.0059876 | 0.17775 | 3.8269 | 14.914 | 22.4073 | 25.4164 | 21.7683 | 11.2633 | 5.3156 | 1.1285 | 0.011581
Wheel line systems: Rebuild or replace leaking or malfunctioning leveler with new or rebuilt leveler. - Montana |  | 13.4462 | 5.2 | 1.04 | 6.24 | 19.0751 | 6.495 | 4065.2636 | 24.3276 | 104.2338 | 0.3405 | 0.12774 | 3.5765e-05 | 0 | 0.00047105 | 0.025935 | 0.31241 | 1.2374 | 1.64 | 1.5877 | 1.6104 | 0.75708 | 0.43534 | 0.12304 | 0.00084315 |  | 0 | 0.00032214 | 0.0095631 | 0.20589 | 0.80238 | 1.2055 | 1.3674 | 1.1711 | 0.60597 | 0.28598 | 0.060711 | 0.00062308
Wheel/hand line systems: Replace leaking drain with new drain - Montana |  | 56.1996 | 21.8667 | 4.3733 | 26.24 | 80.2133 | 27.1464 | 4090.1109 | 24.4772 | 104.8718 | 0.33843 | 0.5339 | 0.00014948 | 0 | 0.0019688 | 0.1084 | 1.3057 | 5.1719 | 6.8545 | 6.636 | 6.731 | 3.1643 | 1.8196 | 0.51427 | 0.003524 |  | 0 | 0.0013464 | 0.03997 | 0.86053 | 3.3536 | 5.0386 | 5.7152 | 4.8949 | 2.5327 | 1.1953 | 0.25375 | 0.0026042
Wheel/hand line systems: Replace worn nozzle with new nozzle - Montana |  | 10.3086 | 3.3867 | 0.67733 | 4.064 | 15.1592 | 4.9794 | 3453.4821 | 20.6438 | 108.0535 | 0.32848 | 0.097933 | 2.7419e-05 | 0 | 0.00036113 | 0.019884 | 0.23951 | 0.94868 | 1.2573 | 1.2172 | 1.2347 | 0.58042 | 0.33376 | 0.094332 | 0.0006464 |  | 0 | 0.00024697 | 0.0073316 | 0.15785 | 0.61515 | 0.92422 | 1.0483 | 0.89787 | 0.46457 | 0.21925 | 0.046545 | 0.00047769
Wheel/hand line systems: Rebuild or replace leaking impact sprinkler with new or rebuilt impact sprinkler - Idaho |  | 48.5031 | 19.7333 | 3.9467 | 23.68 | 72.3876 | 23.4287 | 4276.7762 | 25.6012 | 109.6648 | 0.32366 | 0.46079 | 0.00012901 | 0 | 0.0016992 | 0.093554 | 1.1269 | 4.4636 | 5.9158 | 5.7272 | 5.8092 | 2.731 | 1.5704 | 0.44384 | 0.0030414 |  | 0 | 0.001162 | 0.034496 | 0.74268 | 2.8943 | 4.3485 | 4.9325 | 4.2245 | 2.1859 | 1.0316 | 0.219 | 0.0022476
Center pivot/linear move systems: New drop tubes (3 feet minimum) - Idaho |  | 7.7081 | 6.175 | 1.235 | 7.41 | 12.713 | 3.7233 | 8421.1963 | 50.5564 | 121.2075 | 0.29287 | 0.073228 | 2.0502e-05 | 0 | 0.00027003 | 0.014868 | 0.17909 | 0.70936 | 0.94014 | 0.91017 | 0.92319 | 0.434 | 0.24956 | 0.070535 | 0.00048334 |  | 0 | 0.00018467 | 0.0054821 | 0.11803 | 0.45997 | 0.69107 | 0.78388 | 0.67137 | 0.34738 | 0.16394 | 0.034803 | 0.00035719
Center pivot/linear move systems: Replace leaking pivot boot gasket with new pivot boot gasket - Montana |  | 2.832 | 2.075 | 0.415 | 2.49 | 5.1037 | 1.368 | 7702.0745 | 46.2263 | 132.4542 | 0.26803 | 0.026905 | 7.5327e-06 | 0 | 9.9211e-05 | 0.0054625 | 0.065798 | 0.26062 | 0.34541 | 0.3344 | 0.33919 | 0.15946 | 0.091692 | 0.025915 | 0.00017758 |  | 0 | 6.7848e-05 | 0.0020142 | 0.043364 | 0.169 | 0.2539 | 0.288 | 0.24666 | 0.12763 | 0.060233 | 0.012787 | 0.00013123
Wheel/hand line systems: Cut and pipe press repair of leaking hand-lines, wheel-lines, and portable main-lines - Montana |  | 26.9805 | 28.8 | 5.76 | 34.56 | 70.8371 | 13.0326 | 11220.8871 | 67.4145 | 193.037 | 0.18398 | 0.25632 | 7.1764e-05 | 0 | 0.00094518 | 0.052041 | 0.62686 | 2.483 | 3.2907 | 3.1858 | 3.2314 | 1.5191 | 0.87354 | 0.24689 | 0.0016918 |  | 0 | 0.00064639 | 0.019189 | 0.41313 | 1.61 | 2.4189 | 2.7438 | 2.35 | 1.2159 | 0.57384 | 0.12182 | 0.0012502
Center pivot/linear move systems: Replace leaking tower gasket with new tower gasket - Washington |  | 4.162 | 4.98 | 0.996 | 5.976 | 12.2489 | 2.0104 | 12577.8804 | 75.5855 | 216.4001 | 0.16413 | 0.03954 | 1.107e-05 | 0 | 0.0001458 | 0.0080279 | 0.0967 | 0.38302 | 0.50763 | 0.49145 | 0.49848 | 0.23434 | 0.13475 | 0.038086 | 0.00026098 |  | 0 | 9.9712e-05 | 0.0029601 | 0.06373 | 0.24836 | 0.37315 | 0.42326 | 0.36251 | 0.18757 | 0.088521 | 0.018792 | 0.00019286
Center pivot/linear move systems: Replace leaking tower gasket with new tower gasket - Oregon |  | 4.162 | 4.98 | 0.996 | 5.976 | 12.2489 | 2.0104 | 12577.8804 | 75.5855 | 216.4001 | 0.16413 | 0.03954 | 1.107e-05 | 0 | 0.0001458 | 0.0080279 | 0.0967 | 0.38302 | 0.50763 | 0.49145 | 0.49848 | 0.23434 | 0.13475 | 0.038086 | 0.00026098 |  | 0 | 9.9712e-05 | 0.0029601 | 0.06373 | 0.24836 | 0.37315 | 0.42326 | 0.36251 | 0.18757 | 0.088521 | 0.018792 | 0.00019286
Center pivot/linear move systems: New gooseneck elbows - Montana |  | 1.7018 | 3.9583 | 0.79167 | 4.75 | 6.0527 | 0.82202 | 24451.0301 | 147.0786 | 261.5573 | 0.13581 | 0.016167 | 4.5264e-06 | 0 | 5.9616e-05 | 0.0032824 | 0.039538 | 0.15661 | 0.20756 | 0.20094 | 0.20382 | 0.095818 | 0.055098 | 0.015572 | 0.00010671 |  | 0 | 4.077e-05 | 0.0012103 | 0.026058 | 0.10155 | 0.15257 | 0.17306 | 0.14822 | 0.076693 | 0.036194 | 0.0076837 | 7.8858e-05
Center pivot/linear move systems: Replace leaking tower gasket with new tower gasket - Idaho |  | 3.2069 | 4.98 | 0.996 | 5.976 | 12.2489 | 1.549 | 16324.1652 | 98.1434 | 280.8992 | 0.12646 | 0.030466 | 8.5298e-06 | 0 | 0.00011234 | 0.0061855 | 0.074508 | 0.29512 | 0.39113 | 0.37867 | 0.38408 | 0.18056 | 0.10383 | 0.029345 | 0.00020109 |  | 0 | 7.6829e-05 | 0.0022808 | 0.049104 | 0.19136 | 0.28751 | 0.32612 | 0.27932 | 0.14452 | 0.068206 | 0.014479 | 0.0001486
Wheel/hand line systems: Replace worn nozzle with new flow controlling type nozzle for impact sprinklers - Montana |  | 10.3086 | 9.0667 | 1.8133 | 10.88 | 40.5836 | 4.9794 | 9245.5427 | 55.5202 | 289.5303 | 0.1227 | 0.097933 | 2.7419e-05 | 0 | 0.00036113 | 0.019884 | 0.23951 | 0.94868 | 1.2573 | 1.2172 | 1.2347 | 0.58042 | 0.33376 | 0.094332 | 0.0006464 |  | 0 | 0.00024697 | 0.0073316 | 0.15785 | 0.61515 | 0.92422 | 1.0483 | 0.89787 | 0.46457 | 0.21925 | 0.046545 | 0.00047769
Center pivot/linear move systems: Install new sprinkler package on an existing system. - Montana |  | 22.2934 | 24.2535 | 4.8507 | 29.1042 | 88.9689 | 10.7685 | 11436.2508 | 68.7113 | 293.5004 | 0.12104 | 0.21179 | 5.9297e-05 | 0 | 0.00078098 | 0.043 | 0.51796 | 2.0516 | 2.7191 | 2.6324 | 2.6701 | 1.2552 | 0.72179 | 0.204 | 0.0013979 |  | 0 | 0.00053409 | 0.015855 | 0.34136 | 1.3303 | 1.9987 | 2.2671 | 1.9417 | 1.0047 | 0.47415 | 0.10066 | 0.001033
Thunderbird wheel line systems: Replace leaking hub with new hub - Montana |  | 46.6961 | 160 | 32 | 192 | 329.4061 | 22.5559 | 36018.4239 | 216.7306 | 518.9132 | 0.068474 | 0.44362 | 0.0001242 | 0 | 0.0016358 | 0.090068 | 1.0849 | 4.2973 | 5.6954 | 5.5138 | 5.5927 | 2.6292 | 1.5119 | 0.42731 | 0.0029281 |  | 0 | 0.0011187 | 0.033211 | 0.71501 | 2.7865 | 4.1865 | 4.7488 | 4.0672 | 2.1044 | 0.99317 | 0.21084 | 0.0021638
Center pivot/linear move systems: New drop tubes (3 feet minimum) - Montana |  | 1.7018 | 6.175 | 1.235 | 7.41 | 12.713 | 0.82202 | 38143.607 | 229.5272 | 549.5394 | 0.064659 | 0.016167 | 4.5264e-06 | 0 | 5.9616e-05 | 0.0032824 | 0.039538 | 0.15661 | 0.20756 | 0.20094 | 0.20382 | 0.095818 | 0.055098 | 0.015572 | 0.00010671 |  | 0 | 4.077e-05 | 0.0012103 | 0.026058 | 0.10155 | 0.15257 | 0.17306 | 0.14822 | 0.076693 | 0.036194 | 0.0076837 | 7.8858e-05
Wheel/hand line systems: Rebuild or replace leaking impact sprinkler with new or rebuilt impact sprinkler - Montana |  | 9.0622 | 19.7333 | 3.9467 | 23.68 | 72.3876 | 4.3774 | 22890.2541 | 137.6805 | 587.6077 | 0.060472 | 0.086092 | 2.4104e-05 | 0 | 0.00031747 | 0.017479 | 0.21055 | 0.83398 | 1.1053 | 1.0701 | 1.0854 | 0.51025 | 0.29341 | 0.082926 | 0.00056825 |  | 0 | 0.00021711 | 0.0064452 | 0.13876 | 0.54077 | 0.81247 | 0.92158 | 0.78931 | 0.4084 | 0.19274 | 0.040917 | 0.00041993
Center pivot/linear move systems: Replace leaking tower gasket with new tower gasket - Montana |  | 0.708 | 4.98 | 0.996 | 5.976 | 12.2489 | 0.34199 | 73939.9151 | 445.0713 | 1272.859 | 0.02792 | 0.0067261 | 1.8832e-06 | 0 | 2.4803e-05 | 0.0013656 | 0.01645 | 0.065156 | 0.086353 | 0.0836 | 0.084797 | 0.039864 | 0.022923 | 0.0064788 | 4.4395e-05 |  | 0 | 1.6962e-05 | 0.00050354 | 0.010841 | 0.042249 | 0.063476 | 0.072 | 0.061666 | 0.031907 | 0.015058 | 0.0031967 | 3.2808e-05
Note on I6: :ProCost Periodic replacement costs and savings of the measure. These are costs and savings that occur periodically, but at different periods than annually. Can be positive or negative. Periodic replacement costs for both the measure and the baseline measure should be included if applicable. ProCost can analyze these costs in two ways dependent on the 'Repeat Periodic Replacement' switch in the ProData page. When set to 'On', ProCost repeats replacement costs for multiple times over the life of a measure depending on the input period and measure life. For example fluorescent lamps may have a 4-year replacement cycle that repeats 3 times in a 15-year measure life. When set to 'Off', ProCost reads the period as the year after installation that the replacement cost occurs and does not subsequently reinstall or repeat the replacement costs. For example a compressor may be replaced only once in the life of a heat-pump system. Example: A new fluorescent lighting systems may have a measure life of 15 years, and a lamp life of five years. Two lamps per fixture must be replaced at years 6 and 11. Lamp and labor costs, expressed as positive costs, are entered as a cost and the period would be entered as 5. The baseline measure may have a four year lamp life and would have required a three-lamp replacement at years 5, 9 and 13. Lamp and labor replacement costs would be entered as annual savings in dollars with a 4-year period. ProCost determines the net present value of the two cost streams.
Note on O6: :ProCost If the measure has gas savings for increases, enter the annual savings and shape of the savings here. Example: Clothes washer saves electric motor and dryer energy and gas water heat.
Note on A7: :ProCost Category for the measure. Individual measures can be grouped into categories. ProCost output is reported by measure and by category. All measures must belong to at least one category. Category name can be the same as measure name. Example: Measures can be combined into one category if they have components with different load shapes or measure lives. On wash machines there may be one load shape for the electric motor savings component, a second load shape for the electric water heat savings component and a third shape for electric dryer savings component.
Note on B7: :ProCost Name of Measure. User-defined. For PTR measures, defined naming conventions apply.
Note on C7: :ProCost Annual electric savings for the measure in kWh at the site. May be positive, negative or zero. Savings are incremental to the baseline alternative.
Note on D7: :ProCost Physical life of the measure in years. Must be >=1.
Note on E7: :ProCost Initial cost to install the measure in dollars. Costs are incremental to the baseline alternative. Dollars must be denominated in the same year as 'Input Cost Reference Year' input on the ProData page.
Note on F7: :ProCost Annual operations and maintenance cost for the measure in dollars. Must be incremental cost over the baseline alternative. May be positive, negative or zero. Dollars must be denominated in the same year as 'Input Cost Reference Year' input on the ProData page. O&M costs are entered as positive values. Negative values represent O&M savings compared to the baseline alternative. Example: Annualized maintenance cost for a heat pump heating system compared to a baseline electric resistance heating system.
Note on G7: :ProCost Name of the pointer to the shape of the savings. The shapes represent the daily and monthly shape of the savings in four time segments for each month of the year. Shape of the savings is relative to the baseline alternative. These shapes are in the MC_AND_Loadshape file.
Note on H7: :ProCost Annual value of any non-energy benefits of the measure, relative to the baseline alternative. Expressed in dollars per year and denominated in dollars of the 'Cost Reference Year'. Positive value represents dollar savings. Negative value represents dollar cost. Example: Water, detergent and sewer savings from efficient clothes washer.
Note on I7: : Cost in dollars that is incurred for Period 1. Positive value if cost. Negative value if savings. Dollars must be denominated in the same year as 'Input Cost Reference Year' input on the ProData page.
Note on J7: :ProCost Duration of Period1. The time at which Period 1 costs, or savings, occur. In years.
Note on K7: : Cost in dollars that is incurred for Period 2 Positive value if cost. Negative value if savings. Dollars must be denominated in the same year as 'Input Cost Reference Year' input on the ProData page.
Note on L7: :ProCost Duration of Period 2. The time at which Period 2 costs, or savings, occur. In years.
Note on M7: : Cost in dollars that is incurred for Period 3. Positive value if cost. Negative value if savings. Dollars must be denominated in the same year as 'Input Cost Reference Year' input on the ProData page.
Note on N7: :ProCost Duration of Period 3. The time at which Period 3 costs, or savings, occur. In years.
Note on O7: : Annual gas savings, or increases, in therms.
Note on P7: :ProCost Name of the pointer to the shape of the savings. The shapes represent the daily and monthly shape of the savings in four time segments for each month of the year. Shape of the savings is relative to the baseline alternative. These shapes are in the MC_AND_Loadshape file.
Note on BH86: Direct and program administrative costs incurred by the utility system minus benefits that accrue to the utility system.There are separate Utility System Net Levelized Costs for the electric and the gas system. Utility system benefits include deferred transmission and distribution system capacity, risk-mitigation and Regional Act credit all of which are user-determined inputs.Utility System benefits do not include any non-energy benefits such as, other-fuel benefits, O&M benefits or periodic replacement benefits which generally accrue to the customer or to non-utility sponsors. Utility System Net Levelized Costs correspond to Utility System B/C ratio with regard to the costs and benefits included. Benefits are subtracted from costs, then levelized over the life of the measure The Risk-Mitigation credit is used to determine program cost-effectiveness and impacts both the Utility System B/C ratio and the Utility System Net Levelized Cost. If the Risk-Mitigation credit is non-zero, the Utility System Net Levelized Cost will be reduced by the Risk-Mitigation benefit. When using ProCost to build conservation supply curves, the user should set the Risk-Mitigation Credit to zero so the credit is not reflected in the supply curves.
Note on BM86: Direct and program administrative costs of the measure to sponsor. Separate costs for each sponsor. Depends on share of costs incurred by sponsor, sponsor cost of capital, and financing term which are user-defined inputs. Includes applicable Capital, O&M, Periodic Replacement and Program Administrative costs. Sponsor costs are levelized over program life. Does not include any adjustments for benefit. NOTE: Units are per kWh for 'Electric' runs and per therm for 'Gas' runs for all sponsors.
Note on CE86: All costs minus all benefits regardless of which sponsor incurs the cost or accrues the benefits. TRC Net Levelized Cost includes all applicable costs and all benefits. In addition to energy system costs and benefits, TRC Net Levelized Cost includes non-energy, other-fuel, O&M, periodic-replacement and risk-mitigation benefits and costs. TRC Net Levelized Cost corresponds to TRC B/C ratios with regard to the costs and benefits included. Benefits are subtracted from costs, then levelized over the life of the measure. The Risk-Mitigation credit is used to determine program cost-effectiveness and impacts both the TRC B/C ratio and the TRC Net Levelized Cost. If Risk-Mitigation credit is non-zero, TRC Levelized Cost will be reduced by the risk-mitigation benefit. When using ProCost to build conservation supply curves, the user should set the Risk-Mitigation Credit to zero so the credit is not reflected in the supply curves.
Note on CW86: Direct and program administrative costs incurred by the utility system minus benefits that accrue to the utility system.There are separate Utility System Net Levelized Costs for the electric and the gas system. Utility system benefits include deferred transmission and distribution system capacity, risk-mitigation and Regional Act credit all of which are user-determined inputs.Utility System benefits do not include any non-energy benefits such as, other-fuel benefits, O&M benefits or periodic replacement benefits which generally accrue to the customer or to non-utility sponsors. Utility System Net Levelized Costs correspond to Utility System B/C ratio with regard to the costs and benefits included. Benefits are subtracted from costs, then levelized over the life of the measure The Risk-Mitigation credit is used to determine program cost-effectiveness and impacts both the Utility System B/C ratio and the Utility System Net Levelized Cost. If the Risk-Mitigation credit is non-zero, the Utility System Net Levelized Cost will be reduced by the Risk-Mitigation benefit. When using ProCost to build conservation supply curves, the user should set the Risk-Mitigation Credit to zero so the credit is not reflected in the supply curves.
Note on BH143: Direct and program administrative costs incurred by the utility system minus benefits that accrue to the utility system.There are separate Utility System Net Levelized Costs for the electric and the gas system. Utility system benefits include deferred transmission and distribution system capacity, risk-mitigation and Regional Act credit all of which are user-determined inputs.Utility System benefits do not include any non-energy benefits such as, other-fuel benefits, O&M benefits or periodic replacement benefits which generally accrue to the customer or to non-utility sponsors. Utility System Net Levelized Costs correspond to Utility System B/C ratio with regard to the costs and benefits included. Benefits are subtracted from costs, then levelized over the life of the measure The Risk-Mitigation credit is used to determine program cost-effectiveness and impacts both the Utility System B/C ratio and the Utility System Net Levelized Cost. If the Risk-Mitigation credit is non-zero, the Utility System Net Levelized Cost will be reduced by the Risk-Mitigation benefit. When using ProCost to build conservation supply curves, the user should set the Risk-Mitigation Credit to zero so the credit is not reflected in the supply curves.
Note on BM143: Direct and program administrative costs of the measure to sponsor. Separate costs for each sponsor. Depends on share of costs incurred by sponsor, sponsor cost of capital, and financing term which are user-defined inputs. Includes applicable Capital, O&M, Periodic Replacement and Program Administrative costs. Sponsor costs are levelized over program life. Does not include any adjustments for benefit. NOTE: Units are per kWh for 'Electric' runs and per therm for 'Gas' runs for all sponsors.
Note on CE143: All costs minus all benefits regardless of which sponsor incurs the cost or accrues the benefits. TRC Net Levelized Cost includes all applicable costs and all benefits. In addition to energy system costs and benefits, TRC Net Levelized Cost includes non-energy, other-fuel, O&M, periodic-replacement and risk-mitigation benefits and costs. TRC Net Levelized Cost corresponds to TRC B/C ratios with regard to the costs and benefits included. Benefits are subtracted from costs, then levelized over the life of the measure. The Risk-Mitigation credit is used to determine program cost-effectiveness and impacts both the TRC B/C ratio and the TRC Net Levelized Cost. If Risk-Mitigation credit is non-zero, TRC Levelized Cost will be reduced by the risk-mitigation benefit. When using ProCost to build conservation supply curves, the user should set the Risk-Mitigation Credit to zero so the credit is not reflected in the supply curves.
Note on CW143: Direct and program administrative costs incurred by the utility system minus benefits that accrue to the utility system.There are separate Utility System Net Levelized Costs for the electric and the gas system. Utility system benefits include deferred transmission and distribution system capacity, risk-mitigation and Regional Act credit all of which are user-determined inputs.Utility System benefits do not include any non-energy benefits such as, other-fuel benefits, O&M benefits or periodic replacement benefits which generally accrue to the customer or to non-utility sponsors. Utility System Net Levelized Costs correspond to Utility System B/C ratio with regard to the costs and benefits included. Benefits are subtracted from costs, then levelized over the life of the measure The Risk-Mitigation credit is used to determine program cost-effectiveness and impacts both the Utility System B/C ratio and the Utility System Net Levelized Cost. If the Risk-Mitigation credit is non-zero, the Utility System Net Levelized Cost will be reduced by the Risk-Mitigation benefit. When using ProCost to build conservation supply curves, the user should set the Risk-Mitigation Credit to zero so the credit is not reflected in the supply curves.

## Consolidate
Change units from per widget to per acre
| Input Data | [7 empty] | Periodic Replacement Costs and Savings and Replacement Period | [5 empty] | Gas Inputs
State | Category Name | Measure Name | Savings (kwh/yr) | Life (yrs) | Capital Cost | Annual O&M | Shape Pointer | Non-E Val ($/yr) | Cost 1 ($) | Period 1 | Cost 2 ($) | Period 2 | Cost 3 ($) | Period 3 | Savings (therms/yr) | Shape Pointer
Idaho | Wheel/hand line systems: Replace worn nozzle with new flow controlling type nozzle for impact sprinklers | Wheel/hand line systems: Replace worn nozzle with new flow controlling type nozzle for impact sprinklers | 63.858 | 4 | 9.0667 | 0 | AgrIrrg | 0 | 0 | 0 | 0 | 0 | 0 | 0 | 0
Idaho | Wheel/hand line systems: Replace worn nozzle with new nozzle | Wheel/hand line systems: Replace worn nozzle with new nozzle | 63.858 | 4 | 3.3867 | 0 | AgrIrrg | 0 | 0 | 0 | 0 | 0 | 0 | 0 | 0
Idaho | Wheel/hand line systems: Rebuild or replace leaking impact sprinkler with new or rebuilt impact sprinkler | Wheel/hand line systems: Rebuild or replace leaking impact sprinkler with new or rebuilt impact sprinkler | 45.3632 | 5 | 19.7333 | 0 | AgrIrrg | 0 | 0 | 0 | 0 | 0 | 0 | 0 | 0
Idaho | Wheel/hand line systems: Replace leaking gasket with new gasket | Wheel/hand line systems: Replace leaking gasket with new gasket | 271.4325 | 5 | 6.2667 | 0 | AgrIrrg | 0 | 0 | 0 | 0 | 0 | 0 | 0 | 0
Idaho | Wheel/hand line systems: Replace leaking drain with new drain | Wheel/hand line systems: Replace leaking drain with new drain | 281.3206 | 5 | 21.8667 | 0 | AgrIrrg | 0 | 0 | 0 | 0 | 0 | 0 | 0 | 0
Idaho | Wheel/hand line systems: Cut and pipe press repair of leaking hand-lines, wheel-lines, and portable main-lines | Wheel/hand line systems: Cut and pipe press repair of leaking hand-lines, wheel-lines, and portable main-lines | 135.0577 | 8 | 28.8 | 0 | AgrIrrg | 0 | 0 | 0 | 0 | 0 | 0 | 0 | 0
Idaho | Thunderbird wheel line systems: Replace leaking hub with new hub | Thunderbird wheel line systems: Replace leaking hub with new hub | 233.7487 | 10 | 160 | 0 | AgrIrrg | 0 | 0 | 0 | 0 | 0 | 0 | 0 | 0
Idaho | Wheel line systems: Rebuild or replace leaking or malfunctioning leveler with new or rebuilt leveler. | Wheel line systems: Rebuild or replace leaking or malfunctioning leveler with new or rebuilt leveler. | 67.3083 | 5 | 5.2 | 0 | AgrIrrg | 0 | 0 | 0 | 0 | 0 | 0 | 0 | 0
Idaho | Center pivot/linear move systems: Install new sprinkler package on an existing system. | Center pivot/linear move systems: Install new sprinkler package on an existing system. | 94.4406 | 5 | 24.2535 | 0 | AgrIrrg | 0 | 0 | 0 | 0 | 0 | 0 | 0 | 0
Idaho | Center pivot/linear move systems: New gooseneck elbows | Center pivot/linear move systems: New gooseneck elbows | 7.2091 | 15 | 3.9583 | 0 | AgrIrrg | 0 | 0 | 0 | 0 | 0 | 0 | 0 | 0
Idaho | Center pivot/linear move systems: New drop tubes (3 feet minimum) | Center pivot/linear move systems: New drop tubes (3 feet minimum) | 7.2091 | 10 | 6.175 | 0 | AgrIrrg | 0 | 0 | 0 | 0 | 0 | 0 | 0 | 0
Idaho | Center pivot/linear move systems: Replace leaking pivot boot gasket with new pivot boot gasket | Center pivot/linear move systems: Replace leaking pivot boot gasket with new pivot boot gasket | 11.9972 | 8 | 2.075 | 0 | AgrIrrg | 0 | 0 | 0 | 0 | 0 | 0 | 0 | 0
Idaho | Center pivot/linear move systems: Replace leaking tower gasket with new tower gasket | Center pivot/linear move systems: Replace leaking tower gasket with new tower gasket | 2.9993 | 8 | 4.98 | 0 | AgrIrrg | 0 | 0 | 0 | 0 | 0 | 0 | 0 | 0
Washington | Wheel/hand line systems: Replace worn nozzle with new flow controlling type nozzle for impact sprinklers | Wheel/hand line systems: Replace worn nozzle with new flow controlling type nozzle for impact sprinklers | 70.9002 | 4 | 9.0667 | 0 | AgrIrrg | 0 | 0 | 0 | 0 | 0 | 0 | 0 | 0
Washington | Wheel/hand line systems: Replace worn nozzle with new nozzle | Wheel/hand line systems: Replace worn nozzle with new nozzle | 70.9002 | 4 | 3.3867 | 0 | AgrIrrg | 0 | 0 | 0 | 0 | 0 | 0 | 0 | 0
Washington | Wheel/hand line systems: Rebuild or replace leaking impact sprinkler with new or rebuilt impact sprinkler | Wheel/hand line systems: Rebuild or replace leaking impact sprinkler with new or rebuilt impact sprinkler | 62.3278 | 5 | 19.7333 | 0 | AgrIrrg | 0 | 0 | 0 | 0 | 0 | 0 | 0 | 0
Washington | Wheel/hand line systems: Replace leaking gasket with new gasket | Wheel/hand line systems: Replace leaking gasket with new gasket | 372.9409 | 5 | 6.2667 | 0 | AgrIrrg | 0 | 0 | 0 | 0 | 0 | 0 | 0 | 0
Washington | Wheel/hand line systems: Replace leaking drain with new drain | Wheel/hand line systems: Replace leaking drain with new drain | 386.5268 | 5 | 21.8667 | 0 | AgrIrrg | 0 | 0 | 0 | 0 | 0 | 0 | 0 | 0
Washington | Wheel/hand line systems: Cut and pipe press repair of leaking hand-lines, wheel-lines, and portable main-lines | Wheel/hand line systems: Cut and pipe press repair of leaking hand-lines, wheel-lines, and portable main-lines | 185.5656 | 8 | 28.8 | 0 | AgrIrrg | 0 | 0 | 0 | 0 | 0 | 0 | 0 | 0
Washington | Thunderbird wheel line systems: Replace leaking hub with new hub | Thunderbird wheel line systems: Replace leaking hub with new hub | 321.1644 | 10 | 160 | 0 | AgrIrrg | 0 | 0 | 0 | 0 | 0 | 0 | 0 | 0
Washington | Wheel line systems: Rebuild or replace leaking or malfunctioning leveler with new or rebuilt leveler. | Wheel line systems: Rebuild or replace leaking or malfunctioning leveler with new or rebuilt leveler. | 92.4798 | 5 | 5.2 | 0 | AgrIrrg | 0 | 0 | 0 | 0 | 0 | 0 | 0 | 0
Washington | Center pivot/linear move systems: Install new sprinkler package on an existing system. | Center pivot/linear move systems: Install new sprinkler package on an existing system. | 122.5694 | 5 | 24.2535 | 0 | AgrIrrg | 0 | 0 | 0 | 0 | 0 | 0 | 0 | 0
Washington | Center pivot/linear move systems: New gooseneck elbows | Center pivot/linear move systems: New gooseneck elbows | 9.3564 | 15 | 3.9583 | 0 | AgrIrrg | 0 | 0 | 0 | 0 | 0 | 0 | 0 | 0
Washington | Center pivot/linear move systems: New drop tubes (3 feet minimum) | Center pivot/linear move systems: New drop tubes (3 feet minimum) | 9.3564 | 10 | 6.175 | 0 | AgrIrrg | 0 | 0 | 0 | 0 | 0 | 0 | 0 | 0
Washington | Center pivot/linear move systems: Replace leaking pivot boot gasket with new pivot boot gasket | Center pivot/linear move systems: Replace leaking pivot boot gasket with new pivot boot gasket | 15.5705 | 8 | 2.075 | 0 | AgrIrrg | 0 | 0 | 0 | 0 | 0 | 0 | 0 | 0
Washington | Center pivot/linear move systems: Replace leaking tower gasket with new tower gasket | Center pivot/linear move systems: Replace leaking tower gasket with new tower gasket | 3.8926 | 8 | 4.98 | 0 | AgrIrrg | 0 | 0 | 0 | 0 | 0 | 0 | 0 | 0
Oregon | Wheel/hand line systems: Replace worn nozzle with new flow controlling type nozzle for impact sprinklers | Wheel/hand line systems: Replace worn nozzle with new flow controlling type nozzle for impact sprinklers | 70.9002 | 4 | 9.0667 | 0 | AgrIrrg | 0 | 0 | 0 | 0 | 0 | 0 | 0 | 0
Oregon | Wheel/hand line systems: Replace worn nozzle with new nozzle | Wheel/hand line systems: Replace worn nozzle with new nozzle | 70.9002 | 4 | 3.3867 | 0 | AgrIrrg | 0 | 0 | 0 | 0 | 0 | 0 | 0 | 0
Oregon | Wheel/hand line systems: Rebuild or replace leaking impact sprinkler with new or rebuilt impact sprinkler | Wheel/hand line systems: Rebuild or replace leaking impact sprinkler with new or rebuilt impact sprinkler | 62.3278 | 5 | 19.7333 | 0 | AgrIrrg | 0 | 0 | 0 | 0 | 0 | 0 | 0 | 0
Oregon | Wheel/hand line systems: Replace leaking gasket with new gasket | Wheel/hand line systems: Replace leaking gasket with new gasket | 372.9409 | 5 | 6.2667 | 0 | AgrIrrg | 0 | 0 | 0 | 0 | 0 | 0 | 0 | 0
Oregon | Wheel/hand line systems: Replace leaking drain with new drain | Wheel/hand line systems: Replace leaking drain with new drain | 386.5268 | 5 | 21.8667 | 0 | AgrIrrg | 0 | 0 | 0 | 0 | 0 | 0 | 0 | 0
Oregon | Wheel/hand line systems: Cut and pipe press repair of leaking hand-lines, wheel-lines, and portable main-lines | Wheel/hand line systems: Cut and pipe press repair of leaking hand-lines, wheel-lines, and portable main-lines | 185.5656 | 8 | 28.8 | 0 | AgrIrrg | 0 | 0 | 0 | 0 | 0 | 0 | 0 | 0
Oregon | Thunderbird wheel line systems: Replace leaking hub with new hub | Thunderbird wheel line systems: Replace leaking hub with new hub | 321.1644 | 10 | 160 | 0 | AgrIrrg | 0 | 0 | 0 | 0 | 0 | 0 | 0 | 0
Oregon | Wheel line systems: Rebuild or replace leaking or malfunctioning leveler with new or rebuilt leveler. | Wheel line systems: Rebuild or replace leaking or malfunctioning leveler with new or rebuilt leveler. | 92.4798 | 5 | 5.2 | 0 | AgrIrrg | 0 | 0 | 0 | 0 | 0 | 0 | 0 | 0
Oregon | Center pivot/linear move systems: Install new sprinkler package on an existing system. | Center pivot/linear move systems: Install new sprinkler package on an existing system. | 122.5694 | 5 | 24.2535 | 0 | AgrIrrg | 0 | 0 | 0 | 0 | 0 | 0 | 0 | 0
Oregon | Center pivot/linear move systems: New gooseneck elbows | Center pivot/linear move systems: New gooseneck elbows | 9.3564 | 15 | 3.9583 | 0 | AgrIrrg | 0 | 0 | 0 | 0 | 0 | 0 | 0 | 0
Oregon | Center pivot/linear move systems: New drop tubes (3 feet minimum) | Center pivot/linear move systems: New drop tubes (3 feet minimum) | 9.3564 | 10 | 6.175 | 0 | AgrIrrg | 0 | 0 | 0 | 0 | 0 | 0 | 0 | 0
Oregon | Center pivot/linear move systems: Replace leaking pivot boot gasket with new pivot boot gasket | Center pivot/linear move systems: Replace leaking pivot boot gasket with new pivot boot gasket | 15.5705 | 8 | 2.075 | 0 | AgrIrrg | 0 | 0 | 0 | 0 | 0 | 0 | 0 | 0
Oregon | Center pivot/linear move systems: Replace leaking tower gasket with new tower gasket | Center pivot/linear move systems: Replace leaking tower gasket with new tower gasket | 3.8926 | 8 | 4.98 | 0 | AgrIrrg | 0 | 0 | 0 | 0 | 0 | 0 | 0 | 0
Montana | Wheel/hand line systems: Replace worn nozzle with new flow controlling type nozzle for impact sprinklers | Wheel/hand line systems: Replace worn nozzle with new flow controlling type nozzle for impact sprinklers | 9.6413 | 4 | 9.0667 | 0 | AgrIrrg | 0 | 0 | 0 | 0 | 0 | 0 | 0 | 0
Montana | Wheel/hand line systems: Replace worn nozzle with new nozzle | Wheel/hand line systems: Replace worn nozzle with new nozzle | 9.6413 | 4 | 3.3867 | 0 | AgrIrrg | 0 | 0 | 0 | 0 | 0 | 0 | 0 | 0
Montana | Wheel/hand line systems: Rebuild or replace leaking impact sprinkler with new or rebuilt impact sprinkler | Wheel/hand line systems: Rebuild or replace leaking impact sprinkler with new or rebuilt impact sprinkler | 8.4756 | 5 | 19.7333 | 0 | AgrIrrg | 0 | 0 | 0 | 0 | 0 | 0 | 0 | 0
Montana | Wheel/hand line systems: Replace leaking gasket with new gasket | Wheel/hand line systems: Replace leaking gasket with new gasket | 50.714 | 5 | 6.2667 | 0 | AgrIrrg | 0 | 0 | 0 | 0 | 0 | 0 | 0 | 0
Montana | Wheel/hand line systems: Replace leaking drain with new drain | Wheel/hand line systems: Replace leaking drain with new drain | 52.5615 | 5 | 21.8667 | 0 | AgrIrrg | 0 | 0 | 0 | 0 | 0 | 0 | 0 | 0
Montana | Wheel/hand line systems: Cut and pipe press repair of leaking hand-lines, wheel-lines, and portable main-lines | Wheel/hand line systems: Cut and pipe press repair of leaking hand-lines, wheel-lines, and portable main-lines | 25.2339 | 8 | 28.8 | 0 | AgrIrrg | 0 | 0 | 0 | 0 | 0 | 0 | 0 | 0
Montana | Thunderbird wheel line systems: Replace leaking hub with new hub | Thunderbird wheel line systems: Replace leaking hub with new hub | 43.6732 | 10 | 160 | 0 | AgrIrrg | 0 | 0 | 0 | 0 | 0 | 0 | 0 | 0
Montana | Wheel line systems: Rebuild or replace leaking or malfunctioning leveler with new or rebuilt leveler. | Wheel line systems: Rebuild or replace leaking or malfunctioning leveler with new or rebuilt leveler. | 12.5758 | 5 | 5.2 | 0 | AgrIrrg | 0 | 0 | 0 | 0 | 0 | 0 | 0 | 0
Montana | Center pivot/linear move systems: Install new sprinkler package on an existing system. | Center pivot/linear move systems: Install new sprinkler package on an existing system. | 20.8502 | 5 | 24.2535 | 0 | AgrIrrg | 0 | 0 | 0 | 0 | 0 | 0 | 0 | 0
Montana | Center pivot/linear move systems: New gooseneck elbows | Center pivot/linear move systems: New gooseneck elbows | 1.5916 | 15 | 3.9583 | 0 | AgrIrrg | 0 | 0 | 0 | 0 | 0 | 0 | 0 | 0
Montana | Center pivot/linear move systems: New drop tubes (3 feet minimum) | Center pivot/linear move systems: New drop tubes (3 feet minimum) | 1.5916 | 10 | 6.175 | 0 | AgrIrrg | 0 | 0 | 0 | 0 | 0 | 0 | 0 | 0
Montana | Center pivot/linear move systems: Replace leaking pivot boot gasket with new pivot boot gasket | Center pivot/linear move systems: Replace leaking pivot boot gasket with new pivot boot gasket | 2.6487 | 8 | 2.075 | 0 | AgrIrrg | 0 | 0 | 0 | 0 | 0 | 0 | 0 | 0
Montana | Center pivot/linear move systems: Replace leaking tower gasket with new tower gasket | Center pivot/linear move systems: Replace leaking tower gasket with new tower gasket | 0.66217 | 8 | 4.98 | 0 | AgrIrrg | 0 | 0 | 0 | 0 | 0 | 0 | 0 | 0
Note on J4: :ProCost Perioodic replacement costs and savinsg of the measure. These are costs and savings that occur periodicially, but at different periods than annually. Can be positive or negative. Periodic replacement costs for both the measure and the baseline measure should be included if applicable. ProCost can analysze these costs in two ways dependent on the 'Repeat Periodic Replacemetn' switch in the ProData page. When set to 'On', ProCost repeats replacement costs for multiple times over the life of a measure depending on the input period and measure life. For example fluorescent lamps may have a 4-year replacement cycle that repeats 3 times in a 15-year measure life. When set to 'Off', ProCost reads the period as the year after installation that the replacement cost occurs and does not subsequently reinstall or repeat the replacement costs. For example a compressor may be replaced only once in the life of a heat-pump system. Example: A new fluorescent lighting systems may have a measure life of 15 years, and a lamp life of five years. Two lamps lamps per fixture must be replaced at years 6 and 11. Lamp and labor costs, expressed as positive costs, are entered as a cost and the period would be enetered as 5. The baseline measure may have a four year lamp life and would have required a three-lamp replacement at years 5, 9 and 13. Lamp and labor replacement costs would be entered as annual savings in dollars with a 4-year period. ProCost determines the net present value of the two cost streams.
Note on P4: :ProCost If the measure has gas savings for incfreases, enter the annual savings and shape of the savings here. Example: Clothes washer saves electric motor and dryer energy and gas water heat.
Note on B5: :Procost Category for the measure. Individual measures can be grouped into categories. Procost output is reported by measure and by category. All measures must belong to at least one category. Category name can be the same as measure name. Example: Measures can be combined into one category if they have components with different load shapes or measure lives. On wash machines there may be one load shape for the electric motor savings component, a second load shape for the electric water heat savings component and a third shape for electric dryer savings component.
Note on C5: :ProCost Name of Measure. User-defined. For PTR measures, defined naming conventions apply.
Note on D5: :ProCost Annual electric savings for the measure in kWh at the site. May be positive, negative or zero. Savings are incremental to the baseline alternative.
Note on E5: :ProCost Physical life of the measure in years. Must be >=1.
Note on F5: :ProCost Initial cost to install the measure in dollars. Costs are incremental to the baseline alternative. Dollars must be denominated in the same year as 'Input Cost Reference Year' input on the ProData page.
Note on G5: :ProCost Annaul opperations and maintenace cost for the measure in dollars. Must be incremental cost over the baseline alternative. May be positive, negative or zero. Dollars must be denominated in the same year as 'Input Cost Reference Year' input on the ProData page. O&M costs are enetered as positive values. Negative values represent O&M savings compared to the baseline alternative. Example: Annualized maintenace cost for a heat pump heating system compared to a baseline electric resistance heating system.
Note on H5: :ProCost Name of the pointer to the shape of the savings. The shapes represent the daily and monthly shape of the savings in four time segments for each month of the year. Shape of the savings is relative to the baseline alternative. These shaps are in the MC_AND_Loadshape file.
Note on I5: :ProCost Annual value of any non-energy benefits of the measure, relative to the baseline alternative. Expressed in dollars per year and denominated in dollars of the 'Cost Reference Year'. Positive value represents dollar savings. Negative value represents dollar cost. Example: Water, detergent and sewer savings from efficient clothes washer.
Note on J5: : Cost in dollars that is incurred for Period 1. Positive value if cost. Negative value if savings. Dollars must be denominated in the same year as 'Input Cost Reference Year' input on the ProData page.
Note on K5: :ProCost Duration of Period1. The time at which Period 1 costs, or savings, occur. In years.
Note on L5: : Cost in dollars that is incurred for Period 2 Positive value if cost. Negative value if savings. Dollars must be denominated in the same year as 'Input Cost Reference Year' input on the ProData page.
Note on M5: :ProCost Duration of Period 2. The time at which Period 2 costs, or savings, occur. In years.
Note on N5: : Cost in dollars that is incurred for Period 3. Positive value if cost. Negative value if savings. Dollars must be denominated in the same year as 'Input Cost Reference Year' input on the ProData page.
Note on O5: :ProCost Duration of Period 3. The time at which Period 3 costs, or savings, occur. In years.
Note on P5: : Annual gas savings, or increases, in therms.
Note on Q5: :ProCost Name of the pointer to the shape of the savings. The shapes represent the daily and monthly shape of the savings in four time segments for each month of the year. Shape of the savings is relative to the baseline alternative. These shaps are in the MC_AND_Loadshape file.

## Increment
Weight region to State
| 1 | 2 | 3 | 4 | 5 | 6 | 7 | 8 | 9 | 10 | 11 | 12 | 13 | 14 | 15 | 16 | 17 | 18 | 19 | 20 | 21 | 22 | 23 | 24 | 25 | 26 | 27 | 28 | 29 | 30 | 31 | 32 | 33 | 34 | 35 | 36 | 37 | 38 | 39 | 40 | 41 | 42 | 43 | 44 | 45 | 46 | 47 | 48 | 49 | 50 | 51 | 52 | 53 | 54 | 55 | 56 | 57 | 58 | 59 | 60 | 61 | 62 | 63 | 64 | 65 | 66 | 67 | 68 | 69 | 70 | 71 | 72 | 73 | 74 | 75 | 76 | 77 | 78 | 79 | 80 | 81 | 82 | 83 | 84 | 85 | 86 | 87 | 88 | 89 | 90 | 91 | 92 | 93 | 94 | 95 | 96 | 97 | 98 | 99 | 100 | 101 | 102 | 103 | 104 | 105
| Input Data | [7 empty] | Periodic Replacement Costs and Savings and Replacement Period | [5 empty] | Gas Inputs
Weighting | Category Name | Measure Name | Savings (kwh/yr) | Life (yrs) | Capital Cost | Annual O&M | Shape Pointer | Non-E Val ($/yr) | Cost 1 ($) | Period 1 | Cost 2 ($) | Period 2 | Cost 3 ($) | Period 3 | Savings (therms/yr) | Shape Pointer
80% | Wheel/hand line systems: Replace worn nozzle with new flow controlling type nozzle for impact sprinklers - Eastern & Southern Idaho | Wheel/hand line systems: Replace worn nozzle with new flow controlling type nozzle for impact sprinklers - Eastern & Southern Idaho | 40.6193 | 4 | 5.6667 | 0 | AgrIrrg | 0 | 0 | 0 | 0 | 0 | 0 | 0 | 0 | 0
80% | Wheel/hand line systems: Replace worn nozzle with new nozzle - Eastern & Southern Idaho | Wheel/hand line systems: Replace worn nozzle with new nozzle - Eastern & Southern Idaho | 40.6193 | 4 | 2.1167 | 0 | AgrIrrg | 0 | 0 | 0 | 0 | 0 | 0 | 0 | 0 | 0
80% | Wheel/hand line systems: Rebuild or replace leaking impact sprinkler with new or rebuilt impact sprinkler - Eastern & Southern Idaho | Wheel/hand line systems: Rebuild or replace leaking impact sprinkler with new or rebuilt impact sprinkler - Eastern & Southern Idaho | 27.291 | 5 | 12.3333 | 0 | AgrIrrg | 0 | 0 | 0 | 0 | 0 | 0 | 0 | 0 | 0
80% | Wheel/hand line systems: Replace leaking gasket with new gasket - Eastern & Southern Idaho | Wheel/hand line systems: Replace leaking gasket with new gasket - Eastern & Southern Idaho | 163.297 | 5 | 3.9167 | 0 | AgrIrrg | 0 | 0 | 0 | 0 | 0 | 0 | 0 | 0 | 0
80% | Wheel/hand line systems: Replace leaking drain with new drain - Eastern & Southern Idaho | Wheel/hand line systems: Replace leaking drain with new drain - Eastern & Southern Idaho | 169.2457 | 5 | 13.6667 | 0 | AgrIrrg | 0 | 0 | 0 | 0 | 0 | 0 | 0 | 0 | 0
80% | Wheel/hand line systems: Cut and pipe press repair of leaking hand-lines, wheel-lines, and portable main-lines - Eastern & Southern Idaho | Wheel/hand line systems: Cut and pipe press repair of leaking hand-lines, wheel-lines, and portable main-lines - Eastern & Southern Idaho | 81.2523 | 8 | 18 | 0 | AgrIrrg | 0 | 0 | 0 | 0 | 0 | 0 | 0 | 0 | 0
80% | Thunderbird wheel line systems: Replace leaking hub with new hub - Eastern & Southern Idaho | Thunderbird wheel line systems: Replace leaking hub with new hub - Eastern & Southern Idaho | 70.313 | 10 | 50 | 0 | AgrIrrg | 0 | 0 | 0 | 0 | 0 | 0 | 0 | 0 | 0
80% | Wheel line systems: Rebuild or replace leaking or malfunctioning leveler with new or rebuilt leveler. - Eastern & Southern Idaho | Wheel line systems: Rebuild or replace leaking or malfunctioning leveler with new or rebuilt leveler. - Eastern & Southern Idaho | 40.4935 | 5 | 3.25 | 0 | AgrIrrg | 0 | 0 | 0 | 0 | 0 | 0 | 0 | 0 | 0
80% | Center pivot/linear move systems: Install new sprinkler package on an existing system. - Eastern & Southern Idaho | Center pivot/linear move systems: Install new sprinkler package on an existing system. - Eastern & Southern Idaho | 97.9198 | 5 | 25.53 | 0 | AgrIrrg | 0 | 0 | 0 | 0 | 0 | 0 | 0 | 0 | 0
80% | Center pivot/linear move systems: New gooseneck elbows - Eastern & Southern Idaho | Center pivot/linear move systems: New gooseneck elbows - Eastern & Southern Idaho | 7.4747 | 15 | 4.1667 | 0 | AgrIrrg | 0 | 0 | 0 | 0 | 0 | 0 | 0 | 0 | 0
80% | Center pivot/linear move systems: New drop tubes (3 feet minimum) - Eastern & Southern Idaho | Center pivot/linear move systems: New drop tubes (3 feet minimum) - Eastern & Southern Idaho | 7.4747 | 10 | 6.5 | 0 | AgrIrrg | 0 | 0 | 0 | 0 | 0 | 0 | 0 | 0 | 0
80% | Center pivot/linear move systems: Replace leaking pivot boot gasket with new pivot boot gasket - Eastern & Southern Idaho | Center pivot/linear move systems: Replace leaking pivot boot gasket with new pivot boot gasket - Eastern & Southern Idaho | 1423.7559 | 8 | 250 | 0 | AgrIrrg | 0 | 0 | 0 | 0 | 0 | 0 | 0 | 0 | 0
80% | Center pivot/linear move systems: Replace leaking tower gasket with new tower gasket - Eastern & Southern Idaho | Center pivot/linear move systems: Replace leaking tower gasket with new tower gasket - Eastern & Southern Idaho | 35.5939 | 8 | 60 | 0 | AgrIrrg | 0 | 0 | 0 | 0 | 0 | 0 | 0 | 0 | 0
20% | Wheel/hand line systems: Replace worn nozzle with new flow controlling type nozzle for impact sprinklers - Western Idaho | Wheel/hand line systems: Replace worn nozzle with new flow controlling type nozzle for impact sprinklers - Western Idaho | 37.079 | 4 | 5.6667 | 0 | AgrIrrg | 0 | 0 | 0 | 0 | 0 | 0 | 0 | 0 | 0
20% | Wheel/hand line systems: Replace worn nozzle with new nozzle - Western Idaho | Wheel/hand line systems: Replace worn nozzle with new nozzle - Western Idaho | 37.079 | 4 | 2.1167 | 0 | AgrIrrg | 0 | 0 | 0 | 0 | 0 | 0 | 0 | 0 | 0
20% | Wheel/hand line systems: Rebuild or replace leaking impact sprinkler with new or rebuilt impact sprinkler - Western Idaho | Wheel/hand line systems: Rebuild or replace leaking impact sprinkler with new or rebuilt impact sprinkler - Western Idaho | 32.5959 | 5 | 12.3333 | 0 | AgrIrrg | 0 | 0 | 0 | 0 | 0 | 0 | 0 | 0 | 0
20% | Wheel/hand line systems: Replace leaking gasket with new gasket - Western Idaho | Wheel/hand line systems: Replace leaking gasket with new gasket - Western Idaho | 195.0387 | 5 | 3.9167 | 0 | AgrIrrg | 0 | 0 | 0 | 0 | 0 | 0 | 0 | 0 | 0
20% | Wheel/hand line systems: Replace leaking drain with new drain - Western Idaho | Wheel/hand line systems: Replace leaking drain with new drain - Western Idaho | 202.1438 | 5 | 13.6667 | 0 | AgrIrrg | 0 | 0 | 0 | 0 | 0 | 0 | 0 | 0 | 0
20% | Wheel/hand line systems: Cut and pipe press repair of leaking hand-lines, wheel-lines, and portable main-lines - Western Idaho | Wheel/hand line systems: Cut and pipe press repair of leaking hand-lines, wheel-lines, and portable main-lines - Western Idaho | 97.0461 | 8 | 18 | 0 | AgrIrrg | 0 | 0 | 0 | 0 | 0 | 0 | 0 | 0 | 0
20% | Thunderbird wheel line systems: Replace leaking hub with new hub - Western Idaho | Thunderbird wheel line systems: Replace leaking hub with new hub - Western Idaho | 83.9805 | 10 | 50 | 0 | AgrIrrg | 0 | 0 | 0 | 0 | 0 | 0 | 0 | 0 | 0
20% | Wheel line systems: Rebuild or replace leaking or malfunctioning leveler with new or rebuilt leveler. - Western Idaho | Wheel line systems: Rebuild or replace leaking or malfunctioning leveler with new or rebuilt leveler. - Western Idaho | 48.3646 | 5 | 3.25 | 0 | AgrIrrg | 0 | 0 | 0 | 0 | 0 | 0 | 0 | 0 | 0
20% | Center pivot/linear move systems: Install new sprinkler package on an existing system. - Western Idaho | Center pivot/linear move systems: Install new sprinkler package on an existing system. - Western Idaho | 105.3766 | 5 | 25.53 | 0 | AgrIrrg | 0 | 0 | 0 | 0 | 0 | 0 | 0 | 0 | 0
20% | Center pivot/linear move systems: New gooseneck elbows - Western Idaho | Center pivot/linear move systems: New gooseneck elbows - Western Idaho | 8.0439 | 15 | 4.1667 | 0 | AgrIrrg | 0 | 0 | 0 | 0 | 0 | 0 | 0 | 0 | 0
20% | Center pivot/linear move systems: New drop tubes (3 feet minimum) - Western Idaho | Center pivot/linear move systems: New drop tubes (3 feet minimum) - Western Idaho | 8.0439 | 10 | 6.5 | 0 | AgrIrrg | 0 | 0 | 0 | 0 | 0 | 0 | 0 | 0 | 0
20% | Center pivot/linear move systems: Replace leaking pivot boot gasket with new pivot boot gasket - Western Idaho | Center pivot/linear move systems: Replace leaking pivot boot gasket with new pivot boot gasket - Western Idaho | 1532.1778 | 8 | 250 | 0 | AgrIrrg | 0 | 0 | 0 | 0 | 0 | 0 | 0 | 0 | 0
20% | Center pivot/linear move systems: Replace leaking tower gasket with new tower gasket - Western Idaho | Center pivot/linear move systems: Replace leaking tower gasket with new tower gasket - Western Idaho | 38.3044 | 8 | 60 | 0 | AgrIrrg | 0 | 0 | 0 | 0 | 0 | 0 | 0 | 0 | 0
10% | Wheel/hand line systems: Replace worn nozzle with new flow controlling type nozzle for impact sprinklers - Western Washington and Oregon | Wheel/hand line systems: Replace worn nozzle with new flow controlling type nozzle for impact sprinklers - Western Washington and Oregon | 21.3041 | 4 | 5.6667 | 0 | AgrIrrg | 0 | 0 | 0 | 0 | 0 | 0 | 0 | 0 | 0
10% | Wheel/hand line systems: Replace worn nozzle with new nozzle - Western Washington and Oregon | Wheel/hand line systems: Replace worn nozzle with new nozzle - Western Washington and Oregon | 21.3041 | 4 | 2.1167 | 0 | AgrIrrg | 0 | 0 | 0 | 0 | 0 | 0 | 0 | 0 | 0
10% | Wheel/hand line systems: Rebuild or replace leaking impact sprinkler with new or rebuilt impact sprinkler - Western Washington and Oregon | Wheel/hand line systems: Rebuild or replace leaking impact sprinkler with new or rebuilt impact sprinkler - Western Washington and Oregon | 18.7283 | 5 | 12.3333 | 0 | AgrIrrg | 0 | 0 | 0 | 0 | 0 | 0 | 0 | 0 | 0
10% | Wheel/hand line systems: Replace leaking gasket with new gasket - Western Washington and Oregon | Wheel/hand line systems: Replace leaking gasket with new gasket - Western Washington and Oregon | 112.0616 | 5 | 3.9167 | 0 | AgrIrrg | 0 | 0 | 0 | 0 | 0 | 0 | 0 | 0 | 0
10% | Wheel/hand line systems: Replace leaking drain with new drain - Western Washington and Oregon | Wheel/hand line systems: Replace leaking drain with new drain - Western Washington and Oregon | 116.1439 | 5 | 13.6667 | 0 | AgrIrrg | 0 | 0 | 0 | 0 | 0 | 0 | 0 | 0 | 0
10% | Wheel/hand line systems: Cut and pipe press repair of leaking hand-lines, wheel-lines, and portable main-lines - Western Washington and Oregon | Wheel/hand line systems: Cut and pipe press repair of leaking hand-lines, wheel-lines, and portable main-lines - Western Washington and Oregon | 55.7589 | 8 | 18 | 0 | AgrIrrg | 0 | 0 | 0 | 0 | 0 | 0 | 0 | 0 | 0
10% | Thunderbird wheel line systems: Replace leaking hub with new hub - Western Washington and Oregon | Thunderbird wheel line systems: Replace leaking hub with new hub - Western Washington and Oregon | 48.2519 | 10 | 50 | 0 | AgrIrrg | 0 | 0 | 0 | 0 | 0 | 0 | 0 | 0 | 0
10% | Wheel line systems: Rebuild or replace leaking or malfunctioning leveler with new or rebuilt leveler. - Western Washington and Oregon | Wheel line systems: Rebuild or replace leaking or malfunctioning leveler with new or rebuilt leveler. - Western Washington and Oregon | 27.7884 | 5 | 3.25 | 0 | AgrIrrg | 0 | 0 | 0 | 0 | 0 | 0 | 0 | 0 | 0
10% | Center pivot/linear move systems: Install new sprinkler package on an existing system. - Western Washington and Oregon | Center pivot/linear move systems: Install new sprinkler package on an existing system. - Western Washington and Oregon | 62.0291 | 5 | 25.53 | 0 | AgrIrrg | 0 | 0 | 0 | 0 | 0 | 0 | 0 | 0 | 0
10% | Center pivot/linear move systems: New gooseneck elbows - Western Washington and Oregon | Center pivot/linear move systems: New gooseneck elbows - Western Washington and Oregon | 4.735 | 15 | 4.1667 | 0 | AgrIrrg | 0 | 0 | 0 | 0 | 0 | 0 | 0 | 0 | 0
10% | Center pivot/linear move systems: New drop tubes (3 feet minimum) - Western Washington and Oregon | Center pivot/linear move systems: New drop tubes (3 feet minimum) - Western Washington and Oregon | 4.735 | 10 | 6.5 | 0 | AgrIrrg | 0 | 0 | 0 | 0 | 0 | 0 | 0 | 0 | 0
10% | Center pivot/linear move systems: Replace leaking pivot boot gasket with new pivot boot gasket - Western Washington and Oregon | Center pivot/linear move systems: Replace leaking pivot boot gasket with new pivot boot gasket - Western Washington and Oregon | 901.904 | 8 | 250 | 0 | AgrIrrg | 0 | 0 | 0 | 0 | 0 | 0 | 0 | 0 | 0
10% | Center pivot/linear move systems: Replace leaking tower gasket with new tower gasket - Western Washington and Oregon | Center pivot/linear move systems: Replace leaking tower gasket with new tower gasket - Western Washington and Oregon | 22.5476 | 8 | 60 | 0 | AgrIrrg | 0 | 0 | 0 | 0 | 0 | 0 | 0 | 0 | 0
90% | Wheel/hand line systems: Replace worn nozzle with new flow controlling type nozzle for impact sprinklers - Eastern Washington and Oregon | Wheel/hand line systems: Replace worn nozzle with new flow controlling type nozzle for impact sprinklers - Eastern Washington and Oregon | 46.8691 | 4 | 5.6667 | 0 | AgrIrrg | 0 | 0 | 0 | 0 | 0 | 0 | 0 | 0 | 0
90% | Wheel/hand line systems: Replace worn nozzle with new nozzle - Eastern Washington and Oregon | Wheel/hand line systems: Replace worn nozzle with new nozzle - Eastern Washington and Oregon | 46.8691 | 4 | 2.1167 | 0 | AgrIrrg | 0 | 0 | 0 | 0 | 0 | 0 | 0 | 0 | 0
90% | Wheel/hand line systems: Rebuild or replace leaking impact sprinkler with new or rebuilt impact sprinkler - Eastern Washington and Oregon | Wheel/hand line systems: Rebuild or replace leaking impact sprinkler with new or rebuilt impact sprinkler - Eastern Washington and Oregon | 41.2023 | 5 | 12.3333 | 0 | AgrIrrg | 0 | 0 | 0 | 0 | 0 | 0 | 0 | 0 | 0
90% | Wheel/hand line systems: Replace leaking gasket with new gasket - Eastern Washington and Oregon | Wheel/hand line systems: Replace leaking gasket with new gasket - Eastern Washington and Oregon | 246.5355 | 5 | 3.9167 | 0 | AgrIrrg | 0 | 0 | 0 | 0 | 0 | 0 | 0 | 0 | 0
90% | Wheel/hand line systems: Replace leaking drain with new drain - Eastern Washington and Oregon | Wheel/hand line systems: Replace leaking drain with new drain - Eastern Washington and Oregon | 255.5165 | 5 | 13.6667 | 0 | AgrIrrg | 0 | 0 | 0 | 0 | 0 | 0 | 0 | 0 | 0
90% | Wheel/hand line systems: Cut and pipe press repair of leaking hand-lines, wheel-lines, and portable main-lines - Eastern Washington and Oregon | Wheel/hand line systems: Cut and pipe press repair of leaking hand-lines, wheel-lines, and portable main-lines - Eastern Washington and Oregon | 122.6696 | 8 | 18 | 0 | AgrIrrg | 0 | 0 | 0 | 0 | 0 | 0 | 0 | 0 | 0
90% | Thunderbird wheel line systems: Replace leaking hub with new hub - Eastern Washington and Oregon | Thunderbird wheel line systems: Replace leaking hub with new hub - Eastern Washington and Oregon | 106.1541 | 10 | 50 | 0 | AgrIrrg | 0 | 0 | 0 | 0 | 0 | 0 | 0 | 0 | 0
90% | Wheel line systems: Rebuild or replace leaking or malfunctioning leveler with new or rebuilt leveler. - Eastern Washington and Oregon | Wheel line systems: Rebuild or replace leaking or malfunctioning leveler with new or rebuilt leveler. - Eastern Washington and Oregon | 61.1345 | 5 | 3.25 | 0 | AgrIrrg | 0 | 0 | 0 | 0 | 0 | 0 | 0 | 0 | 0
90% | Center pivot/linear move systems: Install new sprinkler package on an existing system. - Eastern Washington and Oregon | Center pivot/linear move systems: Install new sprinkler package on an existing system. - Eastern Washington and Oregon | 136.4639 | 5 | 25.53 | 0 | AgrIrrg | 0 | 0 | 0 | 0 | 0 | 0 | 0 | 0 | 0
90% | Center pivot/linear move systems: New gooseneck elbows - Eastern Washington and Oregon | Center pivot/linear move systems: New gooseneck elbows - Eastern Washington and Oregon | 10.417 | 15 | 4.1667 | 0 | AgrIrrg | 0 | 0 | 0 | 0 | 0 | 0 | 0 | 0 | 0
90% | Center pivot/linear move systems: New drop tubes (3 feet minimum) - Eastern Washington and Oregon | Center pivot/linear move systems: New drop tubes (3 feet minimum) - Eastern Washington and Oregon | 10.417 | 10 | 6.5 | 0 | AgrIrrg | 0 | 0 | 0 | 0 | 0 | 0 | 0 | 0 | 0
90% | Center pivot/linear move systems: Replace leaking pivot boot gasket with new pivot boot gasket - Eastern Washington and Oregon | Center pivot/linear move systems: Replace leaking pivot boot gasket with new pivot boot gasket - Eastern Washington and Oregon | 1984.1889 | 8 | 250 | 0 | AgrIrrg | 0 | 0 | 0 | 0 | 0 | 0 | 0 | 0 | 0
90% | Center pivot/linear move systems: Replace leaking tower gasket with new tower gasket - Eastern Washington and Oregon | Center pivot/linear move systems: Replace leaking tower gasket with new tower gasket - Eastern Washington and Oregon | 49.6047 | 8 | 60 | 0 | AgrIrrg | 0 | 0 | 0 | 0 | 0 | 0 | 0 | 0 | 0
20% | Wheel/hand line systems: Replace worn nozzle with new flow controlling type nozzle for impact sprinklers - Montana | Wheel/hand line systems: Replace worn nozzle with new flow controlling type nozzle for impact sprinklers - Montana | 6.0258 | 4 | 5.6667 | 0 | AgrIrrg | 0 | 0 | 0 | 0 | 0 | 0 | 0 | 0 | 0
20% | Wheel/hand line systems: Replace worn nozzle with new nozzle - Montana | Wheel/hand line systems: Replace worn nozzle with new nozzle - Montana | 6.0258 | 4 | 2.1167 | 0 | AgrIrrg | 0 | 0 | 0 | 0 | 0 | 0 | 0 | 0 | 0
20% | Wheel/hand line systems: Rebuild or replace leaking impact sprinkler with new or rebuilt impact sprinkler - Montana | Wheel/hand line systems: Rebuild or replace leaking impact sprinkler with new or rebuilt impact sprinkler - Montana | 5.2972 | 5 | 12.3333 | 0 | AgrIrrg | 0 | 0 | 0 | 0 | 0 | 0 | 0 | 0 | 0
20% | Wheel/hand line systems: Replace leaking gasket with new gasket - Montana | Wheel/hand line systems: Replace leaking gasket with new gasket - Montana | 31.6962 | 5 | 3.9167 | 0 | AgrIrrg | 0 | 0 | 0 | 0 | 0 | 0 | 0 | 0 | 0
20% | Wheel/hand line systems: Replace leaking drain with new drain - Montana | Wheel/hand line systems: Replace leaking drain with new drain - Montana | 32.8509 | 5 | 13.6667 | 0 | AgrIrrg | 0 | 0 | 0 | 0 | 0 | 0 | 0 | 0 | 0
20% | Wheel/hand line systems: Cut and pipe press repair of leaking hand-lines, wheel-lines, and portable main-lines - Montana | Wheel/hand line systems: Cut and pipe press repair of leaking hand-lines, wheel-lines, and portable main-lines - Montana | 15.7712 | 8 | 18 | 0 | AgrIrrg | 0 | 0 | 0 | 0 | 0 | 0 | 0 | 0 | 0
20% | Thunderbird wheel line systems: Replace leaking hub with new hub - Montana | Thunderbird wheel line systems: Replace leaking hub with new hub - Montana | 13.6479 | 10 | 50 | 0 | AgrIrrg | 0 | 0 | 0 | 0 | 0 | 0 | 0 | 0 | 0
20% | Wheel line systems: Rebuild or replace leaking or malfunctioning leveler with new or rebuilt leveler. - Montana | Wheel line systems: Rebuild or replace leaking or malfunctioning leveler with new or rebuilt leveler. - Montana | 7.8599 | 5 | 3.25 | 0 | AgrIrrg | 0 | 0 | 0 | 0 | 0 | 0 | 0 | 0 | 0
20% | Center pivot/linear move systems: Install new sprinkler package on an existing system. - Montana | Center pivot/linear move systems: Install new sprinkler package on an existing system. - Montana | 21.9476 | 5 | 25.53 | 0 | AgrIrrg | 0 | 0 | 0 | 0 | 0 | 0 | 0 | 0 | 0
20% | Center pivot/linear move systems: New gooseneck elbows - Montana | Center pivot/linear move systems: New gooseneck elbows - Montana | 1.6754 | 15 | 4.1667 | 0 | AgrIrrg | 0 | 0 | 0 | 0 | 0 | 0 | 0 | 0 | 0
20% | Center pivot/linear move systems: New drop tubes (3 feet minimum) - Montana | Center pivot/linear move systems: New drop tubes (3 feet minimum) - Montana | 1.6754 | 10 | 6.5 | 0 | AgrIrrg | 0 | 0 | 0 | 0 | 0 | 0 | 0 | 0 | 0
20% | Center pivot/linear move systems: Replace leaking pivot boot gasket with new pivot boot gasket - Montana | Center pivot/linear move systems: Replace leaking pivot boot gasket with new pivot boot gasket - Montana | 319.1186 | 8 | 250 | 0 | AgrIrrg | 0 | 0 | 0 | 0 | 0 | 0 | 0 | 0 | 0
20% | Center pivot/linear move systems: Replace leaking tower gasket with new tower gasket - Montana | Center pivot/linear move systems: Replace leaking tower gasket with new tower gasket - Montana | 7.978 | 8 | 60 | 0 | AgrIrrg | 0 | 0 | 0 | 0 | 0 | 0 | 0 | 0 | 0
Remap to State
| Input Data | [7 empty] | Periodic Replacement Costs and Savings and Replacement Period | [5 empty] | Gas Inputs
State | Category Name | Measure Name | Savings (kwh/yr) | Life (yrs) | Capital Cost | Annual O&M | Shape Pointer | Non-E Val ($/yr) | Cost 1 ($) | Period 1 | Cost 2 ($) | Period 2 | Cost 3 ($) | Period 3 | Savings (therms/yr) | Shape Pointer
Idaho | Wheel/hand line systems: Replace worn nozzle with new flow controlling type nozzle for impact sprinklers | Wheel/hand line systems: Replace worn nozzle with new flow controlling type nozzle for impact sprinklers | 39.9112 | 4 | 5.6667 | 0 | AgrIrrg | 0 | 0 | 0 | 0 | 0 | 0 | 0 | 0 | 0
Idaho | Wheel/hand line systems: Replace worn nozzle with new nozzle | Wheel/hand line systems: Replace worn nozzle with new nozzle | 39.9112 | 4 | 2.1167 | 0 | AgrIrrg | 0 | 0 | 0 | 0 | 0 | 0 | 0 | 0 | 0
Idaho | Wheel/hand line systems: Rebuild or replace leaking impact sprinkler with new or rebuilt impact sprinkler | Wheel/hand line systems: Rebuild or replace leaking impact sprinkler with new or rebuilt impact sprinkler | 28.352 | 5 | 12.3333 | 0 | AgrIrrg | 0 | 0 | 0 | 0 | 0 | 0 | 0 | 0 | 0
Idaho | Wheel/hand line systems: Replace leaking gasket with new gasket | Wheel/hand line systems: Replace leaking gasket with new gasket | 169.6453 | 5 | 3.9167 | 0 | AgrIrrg | 0 | 0 | 0 | 0 | 0 | 0 | 0 | 0 | 0
Idaho | Wheel/hand line systems: Replace leaking drain with new drain | Wheel/hand line systems: Replace leaking drain with new drain | 175.8253 | 5 | 13.6667 | 0 | AgrIrrg | 0 | 0 | 0 | 0 | 0 | 0 | 0 | 0 | 0
Idaho | Wheel/hand line systems: Cut and pipe press repair of leaking hand-lines, wheel-lines, and portable main-lines | Wheel/hand line systems: Cut and pipe press repair of leaking hand-lines, wheel-lines, and portable main-lines | 84.411 | 8 | 18 | 0 | AgrIrrg | 0 | 0 | 0 | 0 | 0 | 0 | 0 | 0 | 0
Idaho | Thunderbird wheel line systems: Replace leaking hub with new hub | Thunderbird wheel line systems: Replace leaking hub with new hub | 73.0465 | 10 | 50 | 0 | AgrIrrg | 0 | 0 | 0 | 0 | 0 | 0 | 0 | 0 | 0
Idaho | Wheel line systems: Rebuild or replace leaking or malfunctioning leveler with new or rebuilt leveler. | Wheel line systems: Rebuild or replace leaking or malfunctioning leveler with new or rebuilt leveler. | 42.0677 | 5 | 3.25 | 0 | AgrIrrg | 0 | 0 | 0 | 0 | 0 | 0 | 0 | 0 | 0
Idaho | Center pivot/linear move systems: Install new sprinkler package on an existing system. | Center pivot/linear move systems: Install new sprinkler package on an existing system. | 99.4111 | 5 | 25.53 | 0 | AgrIrrg | 0 | 0 | 0 | 0 | 0 | 0 | 0 | 0 | 0
Idaho | Center pivot/linear move systems: New gooseneck elbows | Center pivot/linear move systems: New gooseneck elbows | 7.5886 | 15 | 4.1667 | 0 | AgrIrrg | 0 | 0 | 0 | 0 | 0 | 0 | 0 | 0 | 0
Idaho | Center pivot/linear move systems: New drop tubes (3 feet minimum) | Center pivot/linear move systems: New drop tubes (3 feet minimum) | 7.5886 | 10 | 6.5 | 0 | AgrIrrg | 0 | 0 | 0 | 0 | 0 | 0 | 0 | 0 | 0
Idaho | Center pivot/linear move systems: Replace leaking pivot boot gasket with new pivot boot gasket | Center pivot/linear move systems: Replace leaking pivot boot gasket with new pivot boot gasket | 1445.4403 | 8 | 250 | 0 | AgrIrrg | 0 | 0 | 0 | 0 | 0 | 0 | 0 | 0 | 0
Idaho | Center pivot/linear move systems: Replace leaking tower gasket with new tower gasket | Center pivot/linear move systems: Replace leaking tower gasket with new tower gasket | 36.136 | 8 | 60 | 0 | AgrIrrg | 0 | 0 | 0 | 0 | 0 | 0 | 0 | 0 | 0
Washington | Wheel/hand line systems: Replace worn nozzle with new flow controlling type nozzle for impact sprinklers | Wheel/hand line systems: Replace worn nozzle with new flow controlling type nozzle for impact sprinklers | 44.3126 | 4 | 5.6667 | 0 | AgrIrrg | 0 | 0 | 0 | 0 | 0 | 0 | 0 | 0 | 0
Washington | Wheel/hand line systems: Replace worn nozzle with new nozzle | Wheel/hand line systems: Replace worn nozzle with new nozzle | 44.3126 | 4 | 2.1167 | 0 | AgrIrrg | 0 | 0 | 0 | 0 | 0 | 0 | 0 | 0 | 0
Washington | Wheel/hand line systems: Rebuild or replace leaking impact sprinkler with new or rebuilt impact sprinkler | Wheel/hand line systems: Rebuild or replace leaking impact sprinkler with new or rebuilt impact sprinkler | 38.9549 | 5 | 12.3333 | 0 | AgrIrrg | 0 | 0 | 0 | 0 | 0 | 0 | 0 | 0 | 0
Washington | Wheel/hand line systems: Replace leaking gasket with new gasket | Wheel/hand line systems: Replace leaking gasket with new gasket | 233.0881 | 5 | 3.9167 | 0 | AgrIrrg | 0 | 0 | 0 | 0 | 0 | 0 | 0 | 0 | 0
Washington | Wheel/hand line systems: Replace leaking drain with new drain | Wheel/hand line systems: Replace leaking drain with new drain | 241.5793 | 5 | 13.6667 | 0 | AgrIrrg | 0 | 0 | 0 | 0 | 0 | 0 | 0 | 0 | 0
Washington | Wheel/hand line systems: Cut and pipe press repair of leaking hand-lines, wheel-lines, and portable main-lines | Wheel/hand line systems: Cut and pipe press repair of leaking hand-lines, wheel-lines, and portable main-lines | 115.9785 | 8 | 18 | 0 | AgrIrrg | 0 | 0 | 0 | 0 | 0 | 0 | 0 | 0 | 0
Washington | Thunderbird wheel line systems: Replace leaking hub with new hub | Thunderbird wheel line systems: Replace leaking hub with new hub | 100.3639 | 10 | 50 | 0 | AgrIrrg | 0 | 0 | 0 | 0 | 0 | 0 | 0 | 0 | 0
Washington | Wheel line systems: Rebuild or replace leaking or malfunctioning leveler with new or rebuilt leveler. | Wheel line systems: Rebuild or replace leaking or malfunctioning leveler with new or rebuilt leveler. | 57.7999 | 5 | 3.25 | 0 | AgrIrrg | 0 | 0 | 0 | 0 | 0 | 0 | 0 | 0 | 0
Washington | Center pivot/linear move systems: Install new sprinkler package on an existing system. | Center pivot/linear move systems: Install new sprinkler package on an existing system. | 129.0204 | 5 | 25.53 | 0 | AgrIrrg | 0 | 0 | 0 | 0 | 0 | 0 | 0 | 0 | 0
Washington | Center pivot/linear move systems: New gooseneck elbows | Center pivot/linear move systems: New gooseneck elbows | 9.8488 | 15 | 4.1667 | 0 | AgrIrrg | 0 | 0 | 0 | 0 | 0 | 0 | 0 | 0 | 0
Washington | Center pivot/linear move systems: New drop tubes (3 feet minimum) | Center pivot/linear move systems: New drop tubes (3 feet minimum) | 9.8488 | 10 | 6.5 | 0 | AgrIrrg | 0 | 0 | 0 | 0 | 0 | 0 | 0 | 0 | 0
Washington | Center pivot/linear move systems: Replace leaking pivot boot gasket with new pivot boot gasket | Center pivot/linear move systems: Replace leaking pivot boot gasket with new pivot boot gasket | 1875.9604 | 8 | 250 | 0 | AgrIrrg | 0 | 0 | 0 | 0 | 0 | 0 | 0 | 0 | 0
Washington | Center pivot/linear move systems: Replace leaking tower gasket with new tower gasket | Center pivot/linear move systems: Replace leaking tower gasket with new tower gasket | 46.899 | 8 | 60 | 0 | AgrIrrg | 0 | 0 | 0 | 0 | 0 | 0 | 0 | 0 | 0
Oregon | Wheel/hand line systems: Replace worn nozzle with new flow controlling type nozzle for impact sprinklers | Wheel/hand line systems: Replace worn nozzle with new flow controlling type nozzle for impact sprinklers | 44.3126 | 4 | 5.6667 | 0 | AgrIrrg | 0 | 0 | 0 | 0 | 0 | 0 | 0 | 0 | 0
Oregon | Wheel/hand line systems: Replace worn nozzle with new nozzle | Wheel/hand line systems: Replace worn nozzle with new nozzle | 44.3126 | 4 | 2.1167 | 0 | AgrIrrg | 0 | 0 | 0 | 0 | 0 | 0 | 0 | 0 | 0
Oregon | Wheel/hand line systems: Rebuild or replace leaking impact sprinkler with new or rebuilt impact sprinkler | Wheel/hand line systems: Rebuild or replace leaking impact sprinkler with new or rebuilt impact sprinkler | 38.9549 | 5 | 12.3333 | 0 | AgrIrrg | 0 | 0 | 0 | 0 | 0 | 0 | 0 | 0 | 0
Oregon | Wheel/hand line systems: Replace leaking gasket with new gasket | Wheel/hand line systems: Replace leaking gasket with new gasket | 233.0881 | 5 | 3.9167 | 0 | AgrIrrg | 0 | 0 | 0 | 0 | 0 | 0 | 0 | 0 | 0
Oregon | Wheel/hand line systems: Replace leaking drain with new drain | Wheel/hand line systems: Replace leaking drain with new drain | 241.5793 | 5 | 13.6667 | 0 | AgrIrrg | 0 | 0 | 0 | 0 | 0 | 0 | 0 | 0 | 0
Oregon | Wheel/hand line systems: Cut and pipe press repair of leaking hand-lines, wheel-lines, and portable main-lines | Wheel/hand line systems: Cut and pipe press repair of leaking hand-lines, wheel-lines, and portable main-lines | 115.9785 | 8 | 18 | 0 | AgrIrrg | 0 | 0 | 0 | 0 | 0 | 0 | 0 | 0 | 0
Oregon | Thunderbird wheel line systems: Replace leaking hub with new hub | Thunderbird wheel line systems: Replace leaking hub with new hub | 100.3639 | 10 | 50 | 0 | AgrIrrg | 0 | 0 | 0 | 0 | 0 | 0 | 0 | 0 | 0
Oregon | Wheel line systems: Rebuild or replace leaking or malfunctioning leveler with new or rebuilt leveler. | Wheel line systems: Rebuild or replace leaking or malfunctioning leveler with new or rebuilt leveler. | 57.7999 | 5 | 3.25 | 0 | AgrIrrg | 0 | 0 | 0 | 0 | 0 | 0 | 0 | 0 | 0
Oregon | Center pivot/linear move systems: Install new sprinkler package on an existing system. | Center pivot/linear move systems: Install new sprinkler package on an existing system. | 129.0204 | 5 | 25.53 | 0 | AgrIrrg | 0 | 0 | 0 | 0 | 0 | 0 | 0 | 0 | 0
Oregon | Center pivot/linear move systems: New gooseneck elbows | Center pivot/linear move systems: New gooseneck elbows | 9.8488 | 15 | 4.1667 | 0 | AgrIrrg | 0 | 0 | 0 | 0 | 0 | 0 | 0 | 0 | 0
Oregon | Center pivot/linear move systems: New drop tubes (3 feet minimum) | Center pivot/linear move systems: New drop tubes (3 feet minimum) | 9.8488 | 10 | 6.5 | 0 | AgrIrrg | 0 | 0 | 0 | 0 | 0 | 0 | 0 | 0 | 0
Oregon | Center pivot/linear move systems: Replace leaking pivot boot gasket with new pivot boot gasket | Center pivot/linear move systems: Replace leaking pivot boot gasket with new pivot boot gasket | 1875.9604 | 8 | 250 | 0 | AgrIrrg | 0 | 0 | 0 | 0 | 0 | 0 | 0 | 0 | 0
Oregon | Center pivot/linear move systems: Replace leaking tower gasket with new tower gasket | Center pivot/linear move systems: Replace leaking tower gasket with new tower gasket | 46.899 | 8 | 60 | 0 | AgrIrrg | 0 | 0 | 0 | 0 | 0 | 0 | 0 | 0 | 0
Montana | Wheel/hand line systems: Replace worn nozzle with new flow controlling type nozzle for impact sprinklers | Wheel/hand line systems: Replace worn nozzle with new flow controlling type nozzle for impact sprinklers | 6.0258 | 4 | 5.6667 | 0 | AgrIrrg | 0 | 0 | 0 | 0 | 0 | 0 | 0 | 0 | 0
Montana | Wheel/hand line systems: Replace worn nozzle with new nozzle | Wheel/hand line systems: Replace worn nozzle with new nozzle | 6.0258 | 4 | 2.1167 | 0 | AgrIrrg | 0 | 0 | 0 | 0 | 0 | 0 | 0 | 0 | 0
Montana | Wheel/hand line systems: Rebuild or replace leaking impact sprinkler with new or rebuilt impact sprinkler | Wheel/hand line systems: Rebuild or replace leaking impact sprinkler with new or rebuilt impact sprinkler | 5.2972 | 5 | 12.3333 | 0 | AgrIrrg | 0 | 0 | 0 | 0 | 0 | 0 | 0 | 0 | 0
Montana | Wheel/hand line systems: Replace leaking gasket with new gasket | Wheel/hand line systems: Replace leaking gasket with new gasket | 31.6962 | 5 | 3.9167 | 0 | AgrIrrg | 0 | 0 | 0 | 0 | 0 | 0 | 0 | 0 | 0
Montana | Wheel/hand line systems: Replace leaking drain with new drain | Wheel/hand line systems: Replace leaking drain with new drain | 32.8509 | 5 | 13.6667 | 0 | AgrIrrg | 0 | 0 | 0 | 0 | 0 | 0 | 0 | 0 | 0
Montana | Wheel/hand line systems: Cut and pipe press repair of leaking hand-lines, wheel-lines, and portable main-lines | Wheel/hand line systems: Cut and pipe press repair of leaking hand-lines, wheel-lines, and portable main-lines | 15.7712 | 8 | 18 | 0 | AgrIrrg | 0 | 0 | 0 | 0 | 0 | 0 | 0 | 0 | 0
Montana | Thunderbird wheel line systems: Replace leaking hub with new hub | Thunderbird wheel line systems: Replace leaking hub with new hub | 13.6479 | 10 | 50 | 0 | AgrIrrg | 0 | 0 | 0 | 0 | 0 | 0 | 0 | 0 | 0
Montana | Wheel line systems: Rebuild or replace leaking or malfunctioning leveler with new or rebuilt leveler. | Wheel line systems: Rebuild or replace leaking or malfunctioning leveler with new or rebuilt leveler. | 7.8599 | 5 | 3.25 | 0 | AgrIrrg | 0 | 0 | 0 | 0 | 0 | 0 | 0 | 0 | 0
Montana | Center pivot/linear move systems: Install new sprinkler package on an existing system. | Center pivot/linear move systems: Install new sprinkler package on an existing system. | 21.9476 | 5 | 25.53 | 0 | AgrIrrg | 0 | 0 | 0 | 0 | 0 | 0 | 0 | 0 | 0
Montana | Center pivot/linear move systems: New gooseneck elbows | Center pivot/linear move systems: New gooseneck elbows | 1.6754 | 15 | 4.1667 | 0 | AgrIrrg | 0 | 0 | 0 | 0 | 0 | 0 | 0 | 0 | 0
Montana | Center pivot/linear move systems: New drop tubes (3 feet minimum) | Center pivot/linear move systems: New drop tubes (3 feet minimum) | 1.6754 | 10 | 6.5 | 0 | AgrIrrg | 0 | 0 | 0 | 0 | 0 | 0 | 0 | 0 | 0
Montana | Center pivot/linear move systems: Replace leaking pivot boot gasket with new pivot boot gasket | Center pivot/linear move systems: Replace leaking pivot boot gasket with new pivot boot gasket | 319.1186 | 8 | 250 | 0 | AgrIrrg | 0 | 0 | 0 | 0 | 0 | 0 | 0 | 0 | 0
Montana | Center pivot/linear move systems: Replace leaking tower gasket with new tower gasket | Center pivot/linear move systems: Replace leaking tower gasket with new tower gasket | 7.978 | 8 | 60 | 0 | AgrIrrg | 0 | 0 | 0 | 0 | 0 | 0 | 0 | 0 | 0
Note on J5: :ProCost Perioodic replacement costs and savinsg of the measure. These are costs and savings that occur periodicially, but at different periods than annually. Can be positive or negative. Periodic replacement costs for both the measure and the baseline measure should be included if applicable. ProCost can analysze these costs in two ways dependent on the 'Repeat Periodic Replacemetn' switch in the ProData page. When set to 'On', ProCost repeats replacement costs for multiple times over the life of a measure depending on the input period and measure life. For example fluorescent lamps may have a 4-year replacement cycle that repeats 3 times in a 15-year measure life. When set to 'Off', ProCost reads the period as the year after installation that the replacement cost occurs and does not subsequently reinstall or repeat the replacement costs. For example a compressor may be replaced only once in the life of a heat-pump system. Example: A new fluorescent lighting systems may have a measure life of 15 years, and a lamp life of five years. Two lamps lamps per fixture must be replaced at years 6 and 11. Lamp and labor costs, expressed as positive costs, are entered as a cost and the period would be enetered as 5. The baseline measure may have a four year lamp life and would have required a three-lamp replacement at years 5, 9 and 13. Lamp and labor replacement costs would be entered as annual savings in dollars with a 4-year period. ProCost determines the net present value of the two cost streams.
Note on P5: :ProCost If the measure has gas savings for incfreases, enter the annual savings and shape of the savings here. Example: Clothes washer saves electric motor and dryer energy and gas water heat.
Note on B6: :Procost Category for the measure. Individual measures can be grouped into categories. Procost output is reported by measure and by category. All measures must belong to at least one category. Category name can be the same as measure name. Example: Measures can be combined into one category if they have components with different load shapes or measure lives. On wash machines there may be one load shape for the electric motor savings component, a second load shape for the electric water heat savings component and a third shape for electric dryer savings component.
Note on C6: :ProCost Name of Measure. User-defined. For PTR measures, defined naming conventions apply.
Note on D6: :ProCost Annual electric savings for the measure in kWh at the site. May be positive, negative or zero. Savings are incremental to the baseline alternative.
Note on E6: :ProCost Physical life of the measure in years. Must be >=1.
Note on F6: :ProCost Initial cost to install the measure in dollars. Costs are incremental to the baseline alternative. Dollars must be denominated in the same year as 'Input Cost Reference Year' input on the ProData page.
Note on G6: :ProCost Annaul opperations and maintenace cost for the measure in dollars. Must be incremental cost over the baseline alternative. May be positive, negative or zero. Dollars must be denominated in the same year as 'Input Cost Reference Year' input on the ProData page. O&M costs are enetered as positive values. Negative values represent O&M savings compared to the baseline alternative. Example: Annualized maintenace cost for a heat pump heating system compared to a baseline electric resistance heating system.
Note on H6: :ProCost Name of the pointer to the shape of the savings. The shapes represent the daily and monthly shape of the savings in four time segments for each month of the year. Shape of the savings is relative to the baseline alternative. These shaps are in the MC_AND_Loadshape file.
Note on I6: :ProCost Annual value of any non-energy benefits of the measure, relative to the baseline alternative. Expressed in dollars per year and denominated in dollars of the 'Cost Reference Year'. Positive value represents dollar savings. Negative value represents dollar cost. Example: Water, detergent and sewer savings from efficient clothes washer.
Note on J6: : Cost in dollars that is incurred for Period 1. Positive value if cost. Negative value if savings. Dollars must be denominated in the same year as 'Input Cost Reference Year' input on the ProData page.
Note on K6: :ProCost Duration of Period1. The time at which Period 1 costs, or savings, occur. In years.
Note on L6: : Cost in dollars that is incurred for Period 2 Positive value if cost. Negative value if savings. Dollars must be denominated in the same year as 'Input Cost Reference Year' input on the ProData page.
Note on M6: :ProCost Duration of Period 2. The time at which Period 2 costs, or savings, occur. In years.
Note on N6: : Cost in dollars that is incurred for Period 3. Positive value if cost. Negative value if savings. Dollars must be denominated in the same year as 'Input Cost Reference Year' input on the ProData page.
Note on O6: :ProCost Duration of Period 3. The time at which Period 3 costs, or savings, occur. In years.
Note on P6: : Annual gas savings, or increases, in therms.
Note on Q6: :ProCost Name of the pointer to the shape of the savings. The shapes represent the daily and monthly shape of the savings in four time segments for each month of the year. Shape of the savings is relative to the baseline alternative. These shaps are in the MC_AND_Loadshape file.
Note on J77: :ProCost Perioodic replacement costs and savinsg of the measure. These are costs and savings that occur periodicially, but at different periods than annually. Can be positive or negative. Periodic replacement costs for both the measure and the baseline measure should be included if applicable. ProCost can analysze these costs in two ways dependent on the 'Repeat Periodic Replacemetn' switch in the ProData page. When set to 'On', ProCost repeats replacement costs for multiple times over the life of a measure depending on the input period and measure life. For example fluorescent lamps may have a 4-year replacement cycle that repeats 3 times in a 15-year measure life. When set to 'Off', ProCost reads the period as the year after installation that the replacement cost occurs and does not subsequently reinstall or repeat the replacement costs. For example a compressor may be replaced only once in the life of a heat-pump system. Example: A new fluorescent lighting systems may have a measure life of 15 years, and a lamp life of five years. Two lamps lamps per fixture must be replaced at years 6 and 11. Lamp and labor costs, expressed as positive costs, are entered as a cost and the period would be enetered as 5. The baseline measure may have a four year lamp life and would have required a three-lamp replacement at years 5, 9 and 13. Lamp and labor replacement costs would be entered as annual savings in dollars with a 4-year period. ProCost determines the net present value of the two cost streams.
Note on P77: :ProCost If the measure has gas savings for incfreases, enter the annual savings and shape of the savings here. Example: Clothes washer saves electric motor and dryer energy and gas water heat.
Note on B78: :Procost Category for the measure. Individual measures can be grouped into categories. Procost output is reported by measure and by category. All measures must belong to at least one category. Category name can be the same as measure name. Example: Measures can be combined into one category if they have components with different load shapes or measure lives. On wash machines there may be one load shape for the electric motor savings component, a second load shape for the electric water heat savings component and a third shape for electric dryer savings component.
Note on C78: :ProCost Name of Measure. User-defined. For PTR measures, defined naming conventions apply.
Note on D78: :ProCost Annual electric savings for the measure in kWh at the site. May be positive, negative or zero. Savings are incremental to the baseline alternative.
Note on E78: :ProCost Physical life of the measure in years. Must be >=1.
Note on F78: :ProCost Initial cost to install the measure in dollars. Costs are incremental to the baseline alternative. Dollars must be denominated in the same year as 'Input Cost Reference Year' input on the ProData page.
Note on G78: :ProCost Annaul opperations and maintenace cost for the measure in dollars. Must be incremental cost over the baseline alternative. May be positive, negative or zero. Dollars must be denominated in the same year as 'Input Cost Reference Year' input on the ProData page. O&M costs are enetered as positive values. Negative values represent O&M savings compared to the baseline alternative. Example: Annualized maintenace cost for a heat pump heating system compared to a baseline electric resistance heating system.
Note on H78: :ProCost Name of the pointer to the shape of the savings. The shapes represent the daily and monthly shape of the savings in four time segments for each month of the year. Shape of the savings is relative to the baseline alternative. These shaps are in the MC_AND_Loadshape file.
Note on I78: :ProCost Annual value of any non-energy benefits of the measure, relative to the baseline alternative. Expressed in dollars per year and denominated in dollars of the 'Cost Reference Year'. Positive value represents dollar savings. Negative value represents dollar cost. Example: Water, detergent and sewer savings from efficient clothes washer.
Note on J78: : Cost in dollars that is incurred for Period 1. Positive value if cost. Negative value if savings. Dollars must be denominated in the same year as 'Input Cost Reference Year' input on the ProData page.
Note on K78: :ProCost Duration of Period1. The time at which Period 1 costs, or savings, occur. In years.
Note on L78: : Cost in dollars that is incurred for Period 2 Positive value if cost. Negative value if savings. Dollars must be denominated in the same year as 'Input Cost Reference Year' input on the ProData page.
Note on M78: :ProCost Duration of Period 2. The time at which Period 2 costs, or savings, occur. In years.
Note on N78: : Cost in dollars that is incurred for Period 3. Positive value if cost. Negative value if savings. Dollars must be denominated in the same year as 'Input Cost Reference Year' input on the ProData page.
Note on O78: :ProCost Duration of Period 3. The time at which Period 3 costs, or savings, occur. In years.
Note on P78: : Annual gas savings, or increases, in therms.
Note on Q78: :ProCost Name of the pointer to the shape of the savings. The shapes represent the daily and monthly shape of the savings in four time segments for each month of the year. Shape of the savings is relative to the baseline alternative. These shaps are in the MC_AND_Loadshape file.

## Weighting
Based on percent of acres irrigated land by county (see tab W vs E)
ID
Western Idaho | 20%
Eastern & Southern Idaho | 80%
WA
Eastern Washington and Oregon | 90%
Western Washington and Oregon | 10%
OR
Eastern Washington and Oregon | 80%
Western Washington and Oregon | 20%
MT
Montana | 20% | (only Western MT)
Energy & Water Use Data for Estimating Savings from Irrigation Scheduling and Hardware Retrofits
State
| Data and Assumptions | Idaho | Montana | Oregon | Washington
Irrigation Electrcity Use - 2013
| Farms | 7334 | 3427 | 8329 | 7727
| Pumps Powered | 24145 | 8031 | 20122 | 17898
| Total Irrigated Acres | 2987983 | 1063620 | 1234379 | 1440109
| Average Acres Irrigated per Farm | 407.4152 | 310.3648 | 148.2025 | 186.3736
| Average Acres Irrigated per Pump | 123.7516 | 132.4393 | 61.3447 | 80.462
| Average Electricity Cost/Farm | 24673.9842 | 5584.4762 | 6363.6691 | 12160.4763
| Average. Electricity Costs ($/acre/yr) | 60.5623 | 17.9933 | 42.939 | 65.2478
| Average. Electricity Costs ($/pump/yr) | 7494.678 | 2383.0158 | 2634.0821 | 5249.9721
| Average Acre Ft/Acre | 1.6 | 1.1 | 1.5 | 2
| Annual Electricity Use (kWh/acre/yr) | 812.7958 | 1245.6502 | 2046.553 | 139.6861
| Average Use (kWh/Acre.- Ft. | 507.9974 | 1132.4092 | 1364.3686 | 69.843
| Estimate Annual Irrigation Use (aMW) | 277.2397 | 151.2441 | 288.3815 | 22.9638
| Measure | RTF Savings Unit | Unit/Acre
| Wheel/hand line systems: Replace worn nozzle with new flow controlling type nozzle for impact sprinklers | per nozzle | 1.6
| Wheel/hand line systems: Replace worn nozzle with new nozzle | per nozzle | 1.6
| Wheel/hand line systems: Rebuild or replace leaking impact sprinkler with new or rebuilt impact sprinkler | per sprinkler | 1.6
| Wheel/hand line systems: Replace leaking gasket with new gasket | per gasket | 1.6
| Wheel/hand line systems: Replace leaking drain with new drain | per drain | 1.6
| Wheel/hand line systems: Cut and pipe press repair of leaking hand-lines, wheel-lines, and portable main-lines | per repair | 1.6
| Thunderbird wheel line systems: Replace leaking hub with new hub | per hub | 3.2
| Wheel line systems: Rebuild or replace leaking or malfunctioning leveler with new or rebuilt leveler. | per leveler | 1.6
| Center pivot/linear move systems: Install new sprinkler package on an existing system. | per sprinkler package | 0.95
| Center pivot/linear move systems: New gooseneck elbows | per gooseneck elbow | 0.95
| Center pivot/linear move systems: New drop tubes (3 feet minimum) | per drop tube | 0.95
| Center pivot/linear move systems: Replace leaking pivot boot gasket with new pivot boot gasket | per pivot boot gasket | 0.0083
| Center pivot/linear move systems: Replace leaking tower gasket with new tower gasket | per tower gasket | 0.083
Note on D37: Tina Jayaweera: from Dick Stroh

## W vs E
Estimate East vs West split based on total irrigated acres by county
W ID Counties | Acres irrigated land | W MT Counties | Acres irrigated land | W OR Counties | Acres irrigated land | W WA Counties | Acres irrigated land
Adams | 19038 |  |  | Benton | 11271 | Clallam | 4164
Benewah | 913 |  |  | Clackamas | 22150 | Clark | 3721
Boise | 2390 | Deer Lodge | 10760 | Clatsop | 688 | Cowlitz | 7556
Bonner | 1176 | Flathead | 18193 | Columbia | 1885 | Grays Harbor | 8635
Canyon | 225310 |  |  | Coos | 11231 | Island | 1586
Clearwater | 183 |  |  | Curry | 3217 | Jefferson | 1179
Custer | 51571 | Granite | 28520 | Douglas | 14583 | King | 4122
Elmore | 89940 | Lake | 80691 | Jackson | 36549 | Kitsap | 495
Gem | 34165 | Lewis and Clark | 47504 | Josephine | 9000 | Lewis | 8235
Idaho | 5011 | Lincoln | 3512 | Lane | 19311 | Mason | 777
Kootenai | 13778 |  |  | Lincoln | 425 | Pacific | 2487
Latah | 451 | Mineral | 862 | Linn | 28687 | Pierce | 2834
Lemhi | 56665 | Missoula | 16798 | Marion | 84916 | San Juan | 343
Lewis | 0 |  |  | Multnomah | 4637 | Skagit | 19239
Nez Perce | 778 | Powell | 53316 | Polk | 20432 | Skamania | 352
Payette | 56930 | Ravalli | 61574 | Tillamook | 7137 | Snohomish | 5331
Shoshone | 0 | Sanders | 17485 | Washington | 20323 | Thurston | 5309
Valley | 26217 | Silver Bow | 4590 | Yamhill | 22064 | Wahkiakum | 48
Washington | 42733 |  |  | W OR Total | 318506 | Whatcom | 35484
W ID Total | 627249 | W MT Total | 343805 | OR Total | 1629735 | W WA Total | 111897
ID Total | 3365292 | MT Total | 1903019 | % W OR | 19.54% | WA Total | 1633571
% W ID | 18.64% | % W MT | 18.07% |  |  | % W WA | 6.85%
Note on B2: Tina Jayaweera: From 2012 Census of Ag, County Level data, Table 10
Note on E2: Tina Jayaweera: Only including those west or partially west of divide
Note on F2: Tina Jayaweera: From 2012 Census of Ag, County Level data, Table 10
Note on J2: Tina Jayaweera: From 2012 Census of Ag, County Level data, Table 10
Note on N2: Tina Jayaweera: From 2012 Census of Ag, County Level data, Table 10

## Raw
Data Set Name
Irrigation Hardware
| Costs must be denominated in the same year as 'Input Cost Reference Year' = |  | 2012
| 1 | 2 | 3 | 4 | 5 | 6 | 7 | 8 | 9 | 10 | 11 | 12 | 13 | 14 | 15 | 16 | 17 | 18 | 19 | 20 | 21 | 22 | 23 | 24 | 25 | 26 | 27 | 28 | 29 | 30 | 31 | 32 | 33 | 34 | 35 | 36 | 37 | 38 | 39 | 40 | 41 | 42 | 43 | 44 | 45 | 46 | 47 | 48 | 49 | 50 | 51 | 52 | 53 | 54 | 55 | 56 | 57 | 58 | 59 | 60 | 61 | 62 | 63 | 64 | 65 | 66 | 67 | 68 | 69 | 70 | 71 | 72 | 73 | 74 | 75 | 76 | 77 | 78 | 79 | 80 | 81 | 82 | 83 | 84 | 85 | 86 | 87 | 88 | 89 | 90 | 91 | 92 | 93 | 94 | 95 | 96 | 97 | 98 | 99 | 100 | 101 | 102 | 103 | 104 | 105
| Input Data | [7 empty] | Periodic Replacement Costs and Savings and Replacement Period | [5 empty] | Gas Inputs
Region | Category Name | Measure Name | Savings (kwh/yr) | Life (yrs) | Capital Cost | Annual O&M | Shape Pointer | Non-E Val ($/yr) | Cost 1 ($) | Period 1 | Cost 2 ($) | Period 2 | Cost 3 ($) | Period 3 | Savings (therms/yr) | Shape Pointer
Eastern & Southern Idaho | Wheel/hand line systems: Replace worn nozzle with new flow controlling type nozzle for impact sprinklers - Eastern & Southern Idaho | Wheel/hand line systems: Replace worn nozzle with new flow controlling type nozzle for impact sprinklers - Eastern & Southern Idaho | 40.6193 | 4 | 5.6667 |  | AgrIrrg
Eastern & Southern Idaho | Wheel/hand line systems: Replace worn nozzle with new nozzle - Eastern & Southern Idaho | Wheel/hand line systems: Replace worn nozzle with new nozzle - Eastern & Southern Idaho | 40.6193 | 4 | 2.1167 |  | AgrIrrg
Eastern & Southern Idaho | Wheel/hand line systems: Rebuild or replace leaking impact sprinkler with new or rebuilt impact sprinkler - Eastern & Southern Idaho | Wheel/hand line systems: Rebuild or replace leaking impact sprinkler with new or rebuilt impact sprinkler - Eastern & Southern Idaho | 27.291 | 5 | 12.3333 |  | AgrIrrg
Eastern & Southern Idaho | Wheel/hand line systems: Replace leaking gasket with new gasket - Eastern & Southern Idaho | Wheel/hand line systems: Replace leaking gasket with new gasket - Eastern & Southern Idaho | 163.297 | 5 | 3.9167 |  | AgrIrrg
Eastern & Southern Idaho | Wheel/hand line systems: Replace leaking drain with new drain - Eastern & Southern Idaho | Wheel/hand line systems: Replace leaking drain with new drain - Eastern & Southern Idaho | 169.2457 | 5 | 13.6667 |  | AgrIrrg
Eastern & Southern Idaho | Wheel/hand line systems: Cut and pipe press repair of leaking hand-lines, wheel-lines, and portable main-lines - Eastern & Southern Idaho | Wheel/hand line systems: Cut and pipe press repair of leaking hand-lines, wheel-lines, and portable main-lines - Eastern & Southern Idaho | 81.2523 | 8 | 18 |  | AgrIrrg
Eastern & Southern Idaho | Thunderbird wheel line systems: Replace leaking hub with new hub - Eastern & Southern Idaho | Thunderbird wheel line systems: Replace leaking hub with new hub - Eastern & Southern Idaho | 70.313 | 10 | 50 |  | AgrIrrg
Eastern & Southern Idaho | Wheel line systems: Rebuild or replace leaking or malfunctioning leveler with new or rebuilt leveler. - Eastern & Southern Idaho | Wheel line systems: Rebuild or replace leaking or malfunctioning leveler with new or rebuilt leveler. - Eastern & Southern Idaho | 40.4935 | 5 | 3.25 |  | AgrIrrg
Eastern & Southern Idaho | Center pivot/linear move systems: Install new sprinkler package on an existing system. - Eastern & Southern Idaho | Center pivot/linear move systems: Install new sprinkler package on an existing system. - Eastern & Southern Idaho | 97.9198 | 5 | 25.53 |  | AgrIrrg
Eastern & Southern Idaho | Center pivot/linear move systems: New gooseneck elbows - Eastern & Southern Idaho | Center pivot/linear move systems: New gooseneck elbows - Eastern & Southern Idaho | 7.4747 | 15 | 4.1667 |  | AgrIrrg
Eastern & Southern Idaho | Center pivot/linear move systems: New drop tubes (3 feet minimum) - Eastern & Southern Idaho | Center pivot/linear move systems: New drop tubes (3 feet minimum) - Eastern & Southern Idaho | 7.4747 | 10 | 6.5 |  | AgrIrrg
Eastern & Southern Idaho | Center pivot/linear move systems: Replace leaking pivot boot gasket with new pivot boot gasket - Eastern & Southern Idaho | Center pivot/linear move systems: Replace leaking pivot boot gasket with new pivot boot gasket - Eastern & Southern Idaho | 1423.7559 | 8 | 250 |  | AgrIrrg
Eastern & Southern Idaho | Center pivot/linear move systems: Replace leaking tower gasket with new tower gasket - Eastern & Southern Idaho | Center pivot/linear move systems: Replace leaking tower gasket with new tower gasket - Eastern & Southern Idaho | 35.5939 | 8 | 60 |  | AgrIrrg
Western Idaho | Wheel/hand line systems: Replace worn nozzle with new flow controlling type nozzle for impact sprinklers - Western Idaho | Wheel/hand line systems: Replace worn nozzle with new flow controlling type nozzle for impact sprinklers - Western Idaho | 37.079 | 4 | 5.6667 |  | AgrIrrg
Western Idaho | Wheel/hand line systems: Replace worn nozzle with new nozzle - Western Idaho | Wheel/hand line systems: Replace worn nozzle with new nozzle - Western Idaho | 37.079 | 4 | 2.1167 |  | AgrIrrg
Western Idaho | Wheel/hand line systems: Rebuild or replace leaking impact sprinkler with new or rebuilt impact sprinkler - Western Idaho | Wheel/hand line systems: Rebuild or replace leaking impact sprinkler with new or rebuilt impact sprinkler - Western Idaho | 32.5959 | 5 | 12.3333 |  | AgrIrrg
Western Idaho | Wheel/hand line systems: Replace leaking gasket with new gasket - Western Idaho | Wheel/hand line systems: Replace leaking gasket with new gasket - Western Idaho | 195.0387 | 5 | 3.9167 |  | AgrIrrg
Western Idaho | Wheel/hand line systems: Replace leaking drain with new drain - Western Idaho | Wheel/hand line systems: Replace leaking drain with new drain - Western Idaho | 202.1438 | 5 | 13.6667 |  | AgrIrrg
Western Idaho | Wheel/hand line systems: Cut and pipe press repair of leaking hand-lines, wheel-lines, and portable main-lines - Western Idaho | Wheel/hand line systems: Cut and pipe press repair of leaking hand-lines, wheel-lines, and portable main-lines - Western Idaho | 97.0461 | 8 | 18 |  | AgrIrrg
Western Idaho | Thunderbird wheel line systems: Replace leaking hub with new hub - Western Idaho | Thunderbird wheel line systems: Replace leaking hub with new hub - Western Idaho | 83.9805 | 10 | 50 |  | AgrIrrg
Western Idaho | Wheel line systems: Rebuild or replace leaking or malfunctioning leveler with new or rebuilt leveler. - Western Idaho | Wheel line systems: Rebuild or replace leaking or malfunctioning leveler with new or rebuilt leveler. - Western Idaho | 48.3646 | 5 | 3.25 |  | AgrIrrg
Western Idaho | Center pivot/linear move systems: Install new sprinkler package on an existing system. - Western Idaho | Center pivot/linear move systems: Install new sprinkler package on an existing system. - Western Idaho | 105.3766 | 5 | 25.53 |  | AgrIrrg
Western Idaho | Center pivot/linear move systems: New gooseneck elbows - Western Idaho | Center pivot/linear move systems: New gooseneck elbows - Western Idaho | 8.0439 | 15 | 4.1667 |  | AgrIrrg
Western Idaho | Center pivot/linear move systems: New drop tubes (3 feet minimum) - Western Idaho | Center pivot/linear move systems: New drop tubes (3 feet minimum) - Western Idaho | 8.0439 | 10 | 6.5 |  | AgrIrrg
Western Idaho | Center pivot/linear move systems: Replace leaking pivot boot gasket with new pivot boot gasket - Western Idaho | Center pivot/linear move systems: Replace leaking pivot boot gasket with new pivot boot gasket - Western Idaho | 1532.1778 | 8 | 250 |  | AgrIrrg
Western Idaho | Center pivot/linear move systems: Replace leaking tower gasket with new tower gasket - Western Idaho | Center pivot/linear move systems: Replace leaking tower gasket with new tower gasket - Western Idaho | 38.3044 | 8 | 60 |  | AgrIrrg
Western Washington and Oregon | Wheel/hand line systems: Replace worn nozzle with new flow controlling type nozzle for impact sprinklers - Western Washington and Oregon | Wheel/hand line systems: Replace worn nozzle with new flow controlling type nozzle for impact sprinklers - Western Washington and Oregon | 21.3041 | 4 | 5.6667 |  | AgrIrrg
Western Washington and Oregon | Wheel/hand line systems: Replace worn nozzle with new nozzle - Western Washington and Oregon | Wheel/hand line systems: Replace worn nozzle with new nozzle - Western Washington and Oregon | 21.3041 | 4 | 2.1167 |  | AgrIrrg
Western Washington and Oregon | Wheel/hand line systems: Rebuild or replace leaking impact sprinkler with new or rebuilt impact sprinkler - Western Washington and Oregon | Wheel/hand line systems: Rebuild or replace leaking impact sprinkler with new or rebuilt impact sprinkler - Western Washington and Oregon | 18.7283 | 5 | 12.3333 |  | AgrIrrg
Western Washington and Oregon | Wheel/hand line systems: Replace leaking gasket with new gasket - Western Washington and Oregon | Wheel/hand line systems: Replace leaking gasket with new gasket - Western Washington and Oregon | 112.0616 | 5 | 3.9167 |  | AgrIrrg
Western Washington and Oregon | Wheel/hand line systems: Replace leaking drain with new drain - Western Washington and Oregon | Wheel/hand line systems: Replace leaking drain with new drain - Western Washington and Oregon | 116.1439 | 5 | 13.6667 |  | AgrIrrg
Western Washington and Oregon | Wheel/hand line systems: Cut and pipe press repair of leaking hand-lines, wheel-lines, and portable main-lines - Western Washington and Oregon | Wheel/hand line systems: Cut and pipe press repair of leaking hand-lines, wheel-lines, and portable main-lines - Western Washington and Oregon | 55.7589 | 8 | 18 |  | AgrIrrg
Western Washington and Oregon | Thunderbird wheel line systems: Replace leaking hub with new hub - Western Washington and Oregon | Thunderbird wheel line systems: Replace leaking hub with new hub - Western Washington and Oregon | 48.2519 | 10 | 50 |  | AgrIrrg
Western Washington and Oregon | Wheel line systems: Rebuild or replace leaking or malfunctioning leveler with new or rebuilt leveler. - Western Washington and Oregon | Wheel line systems: Rebuild or replace leaking or malfunctioning leveler with new or rebuilt leveler. - Western Washington and Oregon | 27.7884 | 5 | 3.25 |  | AgrIrrg
Western Washington and Oregon | Center pivot/linear move systems: Install new sprinkler package on an existing system. - Western Washington and Oregon | Center pivot/linear move systems: Install new sprinkler package on an existing system. - Western Washington and Oregon | 62.0291 | 5 | 25.53 |  | AgrIrrg
Western Washington and Oregon | Center pivot/linear move systems: New gooseneck elbows - Western Washington and Oregon | Center pivot/linear move systems: New gooseneck elbows - Western Washington and Oregon | 4.735 | 15 | 4.1667 |  | AgrIrrg
Western Washington and Oregon | Center pivot/linear move systems: New drop tubes (3 feet minimum) - Western Washington and Oregon | Center pivot/linear move systems: New drop tubes (3 feet minimum) - Western Washington and Oregon | 4.735 | 10 | 6.5 |  | AgrIrrg
Western Washington and Oregon | Center pivot/linear move systems: Replace leaking pivot boot gasket with new pivot boot gasket - Western Washington and Oregon | Center pivot/linear move systems: Replace leaking pivot boot gasket with new pivot boot gasket - Western Washington and Oregon | 901.904 | 8 | 250 |  | AgrIrrg
Western Washington and Oregon | Center pivot/linear move systems: Replace leaking tower gasket with new tower gasket - Western Washington and Oregon | Center pivot/linear move systems: Replace leaking tower gasket with new tower gasket - Western Washington and Oregon | 22.5476 | 8 | 60 |  | AgrIrrg
Eastern Washington and Oregon | Wheel/hand line systems: Replace worn nozzle with new flow controlling type nozzle for impact sprinklers - Eastern Washington and Oregon | Wheel/hand line systems: Replace worn nozzle with new flow controlling type nozzle for impact sprinklers - Eastern Washington and Oregon | 46.8691 | 4 | 5.6667 |  | AgrIrrg
Eastern Washington and Oregon | Wheel/hand line systems: Replace worn nozzle with new nozzle - Eastern Washington and Oregon | Wheel/hand line systems: Replace worn nozzle with new nozzle - Eastern Washington and Oregon | 46.8691 | 4 | 2.1167 |  | AgrIrrg
Eastern Washington and Oregon | Wheel/hand line systems: Rebuild or replace leaking impact sprinkler with new or rebuilt impact sprinkler - Eastern Washington and Oregon | Wheel/hand line systems: Rebuild or replace leaking impact sprinkler with new or rebuilt impact sprinkler - Eastern Washington and Oregon | 41.2023 | 5 | 12.3333 |  | AgrIrrg
Eastern Washington and Oregon | Wheel/hand line systems: Replace leaking gasket with new gasket - Eastern Washington and Oregon | Wheel/hand line systems: Replace leaking gasket with new gasket - Eastern Washington and Oregon | 246.5355 | 5 | 3.9167 |  | AgrIrrg
Eastern Washington and Oregon | Wheel/hand line systems: Replace leaking drain with new drain - Eastern Washington and Oregon | Wheel/hand line systems: Replace leaking drain with new drain - Eastern Washington and Oregon | 255.5165 | 5 | 13.6667 |  | AgrIrrg
Eastern Washington and Oregon | Wheel/hand line systems: Cut and pipe press repair of leaking hand-lines, wheel-lines, and portable main-lines - Eastern Washington and Oregon | Wheel/hand line systems: Cut and pipe press repair of leaking hand-lines, wheel-lines, and portable main-lines - Eastern Washington and Oregon | 122.6696 | 8 | 18 |  | AgrIrrg
Eastern Washington and Oregon | Thunderbird wheel line systems: Replace leaking hub with new hub - Eastern Washington and Oregon | Thunderbird wheel line systems: Replace leaking hub with new hub - Eastern Washington and Oregon | 106.1541 | 10 | 50 |  | AgrIrrg
Eastern Washington and Oregon | Wheel line systems: Rebuild or replace leaking or malfunctioning leveler with new or rebuilt leveler. - Eastern Washington and Oregon | Wheel line systems: Rebuild or replace leaking or malfunctioning leveler with new or rebuilt leveler. - Eastern Washington and Oregon | 61.1345 | 5 | 3.25 |  | AgrIrrg
Eastern Washington and Oregon | Center pivot/linear move systems: Install new sprinkler package on an existing system. - Eastern Washington and Oregon | Center pivot/linear move systems: Install new sprinkler package on an existing system. - Eastern Washington and Oregon | 136.4639 | 5 | 25.53 |  | AgrIrrg
Eastern Washington and Oregon | Center pivot/linear move systems: New gooseneck elbows - Eastern Washington and Oregon | Center pivot/linear move systems: New gooseneck elbows - Eastern Washington and Oregon | 10.417 | 15 | 4.1667 |  | AgrIrrg
Eastern Washington and Oregon | Center pivot/linear move systems: New drop tubes (3 feet minimum) - Eastern Washington and Oregon | Center pivot/linear move systems: New drop tubes (3 feet minimum) - Eastern Washington and Oregon | 10.417 | 10 | 6.5 |  | AgrIrrg
Eastern Washington and Oregon | Center pivot/linear move systems: Replace leaking pivot boot gasket with new pivot boot gasket - Eastern Washington and Oregon | Center pivot/linear move systems: Replace leaking pivot boot gasket with new pivot boot gasket - Eastern Washington and Oregon | 1984.1889 | 8 | 250 |  | AgrIrrg
Eastern Washington and Oregon | Center pivot/linear move systems: Replace leaking tower gasket with new tower gasket - Eastern Washington and Oregon | Center pivot/linear move systems: Replace leaking tower gasket with new tower gasket - Eastern Washington and Oregon | 49.6047 | 8 | 60 |  | AgrIrrg
Montana | Wheel/hand line systems: Replace worn nozzle with new flow controlling type nozzle for impact sprinklers - Montana | Wheel/hand line systems: Replace worn nozzle with new flow controlling type nozzle for impact sprinklers - Montana | 6.0258 | 4 | 5.6667 |  | AgrIrrg
Montana | Wheel/hand line systems: Replace worn nozzle with new nozzle - Montana | Wheel/hand line systems: Replace worn nozzle with new nozzle - Montana | 6.0258 | 4 | 2.1167 |  | AgrIrrg
Montana | Wheel/hand line systems: Rebuild or replace leaking impact sprinkler with new or rebuilt impact sprinkler - Montana | Wheel/hand line systems: Rebuild or replace leaking impact sprinkler with new or rebuilt impact sprinkler - Montana | 5.2972 | 5 | 12.3333 |  | AgrIrrg
Montana | Wheel/hand line systems: Replace leaking gasket with new gasket - Montana | Wheel/hand line systems: Replace leaking gasket with new gasket - Montana | 31.6962 | 5 | 3.9167 |  | AgrIrrg
Montana | Wheel/hand line systems: Replace leaking drain with new drain - Montana | Wheel/hand line systems: Replace leaking drain with new drain - Montana | 32.8509 | 5 | 13.6667 |  | AgrIrrg
Montana | Wheel/hand line systems: Cut and pipe press repair of leaking hand-lines, wheel-lines, and portable main-lines - Montana | Wheel/hand line systems: Cut and pipe press repair of leaking hand-lines, wheel-lines, and portable main-lines - Montana | 15.7712 | 8 | 18 |  | AgrIrrg
Montana | Thunderbird wheel line systems: Replace leaking hub with new hub - Montana | Thunderbird wheel line systems: Replace leaking hub with new hub - Montana | 13.6479 | 10 | 50 |  | AgrIrrg
Montana | Wheel line systems: Rebuild or replace leaking or malfunctioning leveler with new or rebuilt leveler. - Montana | Wheel line systems: Rebuild or replace leaking or malfunctioning leveler with new or rebuilt leveler. - Montana | 7.8599 | 5 | 3.25 |  | AgrIrrg
Montana | Center pivot/linear move systems: Install new sprinkler package on an existing system. - Montana | Center pivot/linear move systems: Install new sprinkler package on an existing system. - Montana | 21.9476 | 5 | 25.53 |  | AgrIrrg
Montana | Center pivot/linear move systems: New gooseneck elbows - Montana | Center pivot/linear move systems: New gooseneck elbows - Montana | 1.6754 | 15 | 4.1667 |  | AgrIrrg
Montana | Center pivot/linear move systems: New drop tubes (3 feet minimum) - Montana | Center pivot/linear move systems: New drop tubes (3 feet minimum) - Montana | 1.6754 | 10 | 6.5 |  | AgrIrrg
Montana | Center pivot/linear move systems: Replace leaking pivot boot gasket with new pivot boot gasket - Montana | Center pivot/linear move systems: Replace leaking pivot boot gasket with new pivot boot gasket - Montana | 319.1186 | 8 | 250 |  | AgrIrrg
Montana | Center pivot/linear move systems: Replace leaking tower gasket with new tower gasket - Montana | Center pivot/linear move systems: Replace leaking tower gasket with new tower gasket - Montana | 7.978 | 8 | 60 |  | AgrIrrg
Note on J6: :ProCost Perioodic replacement costs and savinsg of the measure. These are costs and savings that occur periodicially, but at different periods than annually. Can be positive or negative. Periodic replacement costs for both the measure and the baseline measure should be included if applicable. ProCost can analysze these costs in two ways dependent on the 'Repeat Periodic Replacemetn' switch in the ProData page. When set to 'On', ProCost repeats replacement costs for multiple times over the life of a measure depending on the input period and measure life. For example fluorescent lamps may have a 4-year replacement cycle that repeats 3 times in a 15-year measure life. When set to 'Off', ProCost reads the period as the year after installation that the replacement cost occurs and does not subsequently reinstall or repeat the replacement costs. For example a compressor may be replaced only once in the life of a heat-pump system. Example: A new fluorescent lighting systems may have a measure life of 15 years, and a lamp life of five years. Two lamps lamps per fixture must be replaced at years 6 and 11. Lamp and labor costs, expressed as positive costs, are entered as a cost and the period would be enetered as 5. The baseline measure may have a four year lamp life and would have required a three-lamp replacement at years 5, 9 and 13. Lamp and labor replacement costs would be entered as annual savings in dollars with a 4-year period. ProCost determines the net present value of the two cost streams.
Note on P6: :ProCost If the measure has gas savings for incfreases, enter the annual savings and shape of the savings here. Example: Clothes washer saves electric motor and dryer energy and gas water heat.
Note on B7: :Procost Category for the measure. Individual measures can be grouped into categories. Procost output is reported by measure and by category. All measures must belong to at least one category. Category name can be the same as measure name. Example: Measures can be combined into one category if they have components with different load shapes or measure lives. On wash machines there may be one load shape for the electric motor savings component, a second load shape for the electric water heat savings component and a third shape for electric dryer savings component.
Note on C7: :ProCost Name of Measure. User-defined. For PTR measures, defined naming conventions apply.
Note on D7: :ProCost Annual electric savings for the measure in kWh at the site. May be positive, negative or zero. Savings are incremental to the baseline alternative.
Note on E7: :ProCost Physical life of the measure in years. Must be >=1.
Note on F7: :ProCost Initial cost to install the measure in dollars. Costs are incremental to the baseline alternative. Dollars must be denominated in the same year as 'Input Cost Reference Year' input on the ProData page.
Note on G7: :ProCost Annaul opperations and maintenace cost for the measure in dollars. Must be incremental cost over the baseline alternative. May be positive, negative or zero. Dollars must be denominated in the same year as 'Input Cost Reference Year' input on the ProData page. O&M costs are enetered as positive values. Negative values represent O&M savings compared to the baseline alternative. Example: Annualized maintenace cost for a heat pump heating system compared to a baseline electric resistance heating system.
Note on H7: :ProCost Name of the pointer to the shape of the savings. The shapes represent the daily and monthly shape of the savings in four time segments for each month of the year. Shape of the savings is relative to the baseline alternative. These shaps are in the MC_AND_Loadshape file.
Note on I7: :ProCost Annual value of any non-energy benefits of the measure, relative to the baseline alternative. Expressed in dollars per year and denominated in dollars of the 'Cost Reference Year'. Positive value represents dollar savings. Negative value represents dollar cost. Example: Water, detergent and sewer savings from efficient clothes washer.
Note on J7: : Cost in dollars that is incurred for Period 1. Positive value if cost. Negative value if savings. Dollars must be denominated in the same year as 'Input Cost Reference Year' input on the ProData page.
Note on K7: :ProCost Duration of Period1. The time at which Period 1 costs, or savings, occur. In years.
Note on L7: : Cost in dollars that is incurred for Period 2 Positive value if cost. Negative value if savings. Dollars must be denominated in the same year as 'Input Cost Reference Year' input on the ProData page.
Note on M7: :ProCost Duration of Period 2. The time at which Period 2 costs, or savings, occur. In years.
Note on N7: : Cost in dollars that is incurred for Period 3. Positive value if cost. Negative value if savings. Dollars must be denominated in the same year as 'Input Cost Reference Year' input on the ProData page.
Note on O7: :ProCost Duration of Period 3. The time at which Period 3 costs, or savings, occur. In years.
Note on P7: : Annual gas savings, or increases, in therms.
Note on Q7: :ProCost Name of the pointer to the shape of the savings. The shapes represent the daily and monthly shape of the savings in four time segments for each month of the year. Shape of the savings is relative to the baseline alternative. These shaps are in the MC_AND_Loadshape file.

## SavingsData&Analysis
Measure Name | Extra Flow or Leak (gpm) | AC-FT/yr | psi @ Pump | lift (ft) | Baseline Factor | Total Head (ft) | Plant Efficiency | hp | kW | Hours of Operation per Season | Savings (kWh/yr)
Wheel/hand line systems: Replace worn nozzle with new flow controlling type nozzle for impact sprinklers - Eastern & Southern Idaho | 0.61813 | 0.13 | 59.1 | 111 | 75% | 247.521 | 60.78% | 0.063568 | 0.047422 | 1142.0704 | 40.6193
Wheel/hand line systems: Replace worn nozzle with new nozzle - Eastern & Southern Idaho | 0.61813 | 0.13 | 59.1 | 111 | 75% | 247.521 | 60.78% | 0.063568 | 0.047422 | 1142.0704 | 40.6193
Wheel/hand line systems: Rebuild or replace leaking impact sprinkler with new or rebuilt impact sprinkler - Eastern & Southern Idaho | 0.41531 | 0.087342 | 59.1 | 111 | 75% | 247.521 | 60.78% | 0.04271 | 0.031861 | 1142.0704 | 27.291
Wheel/hand line systems: Replace leaking gasket with new gasket - Eastern & Southern Idaho | 2.485 | 0.52261 | 59.1 | 111 | 75% | 247.521 | 60.78% | 0.25556 | 0.19064 | 1142.0704 | 163.297
Wheel/hand line systems: Replace leaking drain with new drain - Eastern & Southern Idaho | 2.5755 | 0.54165 | 59.1 | 111 | 75% | 247.521 | 60.78% | 0.26487 | 0.19759 | 1142.0704 | 169.2457
Wheel/hand line systems: Cut and pipe press repair of leaking hand-lines, wheel-lines, and portable main-lines - Eastern & Southern Idaho | 1.2365 | 0.26004 | 59.1 | 111 | 75% | 247.521 | 60.78% | 0.12716 | 0.09486 | 1142.0704 | 81.2523
Thunderbird wheel line systems: Replace leaking hub with new hub - Eastern & Southern Idaho | 1.07 | 0.22503 | 59.1 | 111 | 75% | 247.521 | 60.78% | 0.11004 | 0.082088 | 1142.0704 | 70.313
Wheel line systems: Rebuild or replace leaking or malfunctioning leveler with new or rebuilt leveler. - Eastern & Southern Idaho | 0.61622 | 0.12959 | 59.1 | 111 | 75% | 247.521 | 60.78% | 0.063371 | 0.047275 | 1142.0704 | 40.4935
Center pivot/linear move systems: Install new sprinkler package on an existing system. - Eastern & Southern Idaho | 1.3755 | 0.28928 | 68.0271 | 111 | 75% | 268.1426 | 60.78% | 0.15324 | 0.11432 | 1142.0704 | 97.9198
Center pivot/linear move systems: New gooseneck elbows - Eastern & Southern Idaho | 0.105 | 0.022082 | 68.0271 | 111 | 75% | 268.1426 | 60.78% | 0.011698 | 0.0087265 | 1142.0704 | 7.4747
Center pivot/linear move systems: New drop tubes (3 feet minimum) - Eastern & Southern Idaho | 0.105 | 0.022082 | 68.0271 | 111 | 75% | 268.1426 | 60.78% | 0.011698 | 0.0087265 | 1142.0704 | 7.4747
Center pivot/linear move systems: Replace leaking pivot boot gasket with new pivot boot gasket - Eastern & Southern Idaho | 20 | 4.2061 | 68.0271 | 111 | 75% | 268.1426 | 60.78% | 2.2281 | 1.6622 | 1142.0704 | 1423.7559
Center pivot/linear move systems: Replace leaking tower gasket with new tower gasket - Eastern & Southern Idaho | 0.5 | 0.10515 | 68.0271 | 111 | 75% | 268.1426 | 60.78% | 0.055704 | 0.041555 | 1142.0704 | 35.5939
Wheel/hand line systems: Replace worn nozzle with new flow controlling type nozzle for impact sprinklers - Western Idaho | 0.47243 | 0.13919 | 66.2 | 58.1 | 75% | 211.022 | 60.78% | 0.04142 | 0.030899 | 1600 | 37.079
Wheel/hand line systems: Replace worn nozzle with new nozzle - Western Idaho | 0.47243 | 0.13919 | 66.2 | 58.1 | 75% | 211.022 | 60.78% | 0.04142 | 0.030899 | 1600 | 37.079
Wheel/hand line systems: Rebuild or replace leaking impact sprinkler with new or rebuilt impact sprinkler - Western Idaho | 0.41531 | 0.12236 | 66.2 | 58.1 | 75% | 211.022 | 60.78% | 0.036412 | 0.027163 | 1600 | 32.5959
Wheel/hand line systems: Replace leaking gasket with new gasket - Western Idaho | 2.485 | 0.73216 | 66.2 | 58.1 | 75% | 211.022 | 60.78% | 0.21787 | 0.16253 | 1600 | 195.0387
Wheel/hand line systems: Replace leaking drain with new drain - Western Idaho | 2.5755 | 0.75884 | 66.2 | 58.1 | 75% | 211.022 | 60.78% | 0.22581 | 0.16845 | 1600 | 202.1438
Wheel/hand line systems: Cut and pipe press repair of leaking hand-lines, wheel-lines, and portable main-lines - Western Idaho | 1.2365 | 0.36431 | 66.2 | 58.1 | 75% | 211.022 | 60.78% | 0.10841 | 0.080872 | 1600 | 97.0461
Thunderbird wheel line systems: Replace leaking hub with new hub - Western Idaho | 1.07 | 0.31526 | 66.2 | 58.1 | 75% | 211.022 | 60.78% | 0.093812 | 0.069984 | 1600 | 83.9805
Wheel line systems: Rebuild or replace leaking or malfunctioning leveler with new or rebuilt leveler. - Western Idaho | 0.61622 | 0.18156 | 66.2 | 58.1 | 75% | 211.022 | 60.78% | 0.054027 | 0.040304 | 1600 | 48.3646
Center pivot/linear move systems: Install new sprinkler package on an existing system. - Western Idaho | 1.3755 | 0.40527 | 60.4 | 66.45 | 75% | 205.974 | 60.78% | 0.11771 | 0.087814 | 1600 | 105.3766
Center pivot/linear move systems: New gooseneck elbows - Western Idaho | 0.105 | 0.030936 | 60.4 | 66.45 | 75% | 205.974 | 60.78% | 0.0089856 | 0.0067033 | 1600 | 8.0439
Center pivot/linear move systems: New drop tubes (3 feet minimum) - Western Idaho | 0.105 | 0.030936 | 60.4 | 66.45 | 75% | 205.974 | 60.78% | 0.0089856 | 0.0067033 | 1600 | 8.0439
Center pivot/linear move systems: Replace leaking pivot boot gasket with new pivot boot gasket - Western Idaho | 20 | 5.8927 | 60.4 | 66.45 | 75% | 205.974 | 60.78% | 1.7115 | 1.2768 | 1600 | 1532.1778
Center pivot/linear move systems: Replace leaking tower gasket with new tower gasket - Western Idaho | 0.5 | 0.14732 | 60.4 | 66.45 | 75% | 205.974 | 60.78% | 0.042789 | 0.03192 | 1600 | 38.3044
Wheel/hand line systems: Replace worn nozzle with new flow controlling type nozzle for impact sprinklers - Western Washington and Oregon | 0.47243 | 0.086995 | 61.3377 | 52.3017 | 75% | 193.9919 | 60.78% | 0.038077 | 0.028406 | 1000 | 21.3041
Wheel/hand line systems: Replace worn nozzle with new nozzle - Western Washington and Oregon | 0.47243 | 0.086995 | 61.3377 | 52.3017 | 75% | 193.9919 | 60.78% | 0.038077 | 0.028406 | 1000 | 21.3041
Wheel/hand line systems: Rebuild or replace leaking impact sprinkler with new or rebuilt impact sprinkler - Western Washington and Oregon | 0.41531 | 0.076477 | 61.3377 | 52.3017 | 75% | 193.9919 | 60.78% | 0.033473 | 0.024971 | 1000 | 18.7283
Wheel/hand line systems: Replace leaking gasket with new gasket - Western Washington and Oregon | 2.485 | 0.4576 | 61.3377 | 52.3017 | 75% | 193.9919 | 60.78% | 0.20029 | 0.14942 | 1000 | 112.0616
Wheel/hand line systems: Replace leaking drain with new drain - Western Washington and Oregon | 2.5755 | 0.47427 | 61.3377 | 52.3017 | 75% | 193.9919 | 60.78% | 0.20759 | 0.15486 | 1000 | 116.1439
Wheel/hand line systems: Cut and pipe press repair of leaking hand-lines, wheel-lines, and portable main-lines - Western Washington and Oregon | 1.2365 | 0.22769 | 61.3377 | 52.3017 | 75% | 193.9919 | 60.78% | 0.099658 | 0.074345 | 1000 | 55.7589
Thunderbird wheel line systems: Replace leaking hub with new hub - Western Washington and Oregon | 1.07 | 0.19704 | 61.3377 | 52.3017 | 75% | 193.9919 | 60.78% | 0.086241 | 0.064336 | 1000 | 48.2519
Wheel line systems: Rebuild or replace leaking or malfunctioning leveler with new or rebuilt leveler. - Western Washington and Oregon | 0.61622 | 0.11347 | 61.3377 | 52.3017 | 75% | 193.9919 | 60.78% | 0.049666 | 0.037051 | 1000 | 27.7884
Center pivot/linear move systems: Install new sprinkler package on an existing system. - Western Washington and Oregon | 1.3755 | 0.2533 | 61.3377 | 52.3017 | 75% | 193.9919 | 60.78% | 0.11087 | 0.082705 | 1000 | 62.0291
Center pivot/linear move systems: New gooseneck elbows - Western Washington and Oregon | 0.105 | 0.019335 | 61.3377 | 52.3017 | 75% | 193.9919 | 60.78% | 0.0084629 | 0.0063133 | 1000 | 4.735
Center pivot/linear move systems: New drop tubes (3 feet minimum) - Western Washington and Oregon | 0.105 | 0.019335 | 61.3377 | 52.3017 | 75% | 193.9919 | 60.78% | 0.0084629 | 0.0063133 | 1000 | 4.735
Center pivot/linear move systems: Replace leaking pivot boot gasket with new pivot boot gasket - Western Washington and Oregon | 20 | 3.6829 | 61.3377 | 52.3017 | 75% | 193.9919 | 60.78% | 1.612 | 1.2025 | 1000 | 901.904
Center pivot/linear move systems: Replace leaking tower gasket with new tower gasket - Western Washington and Oregon | 0.5 | 0.092073 | 61.3377 | 52.3017 | 75% | 193.9919 | 60.78% | 0.0403 | 0.030063 | 1000 | 22.5476
Wheel/hand line systems: Replace worn nozzle with new flow controlling type nozzle for impact sprinklers - Eastern Washington and Oregon | 0.47243 | 0.19139 | 61.3377 | 52.3017 | 75% | 193.9919 | 60.78% | 0.038077 | 0.028406 | 2200 | 46.8691
Wheel/hand line systems: Replace worn nozzle with new nozzle - Eastern Washington and Oregon | 0.47243 | 0.19139 | 61.3377 | 52.3017 | 75% | 193.9919 | 60.78% | 0.038077 | 0.028406 | 2200 | 46.8691
Wheel/hand line systems: Rebuild or replace leaking impact sprinkler with new or rebuilt impact sprinkler - Eastern Washington and Oregon | 0.41531 | 0.16825 | 61.3377 | 52.3017 | 75% | 193.9919 | 60.78% | 0.033473 | 0.024971 | 2200 | 41.2023
Wheel/hand line systems: Replace leaking gasket with new gasket - Eastern Washington and Oregon | 2.485 | 1.0067 | 61.3377 | 52.3017 | 75% | 193.9919 | 60.78% | 0.20029 | 0.14942 | 2200 | 246.5355
Wheel/hand line systems: Replace leaking drain with new drain - Eastern Washington and Oregon | 2.5755 | 1.0434 | 61.3377 | 52.3017 | 75% | 193.9919 | 60.78% | 0.20759 | 0.15486 | 2200 | 255.5165
Wheel/hand line systems: Cut and pipe press repair of leaking hand-lines, wheel-lines, and portable main-lines - Eastern Washington and Oregon | 1.2365 | 0.50092 | 61.3377 | 52.3017 | 75% | 193.9919 | 60.78% | 0.099658 | 0.074345 | 2200 | 122.6696
Thunderbird wheel line systems: Replace leaking hub with new hub - Eastern Washington and Oregon | 1.07 | 0.43348 | 61.3377 | 52.3017 | 75% | 193.9919 | 60.78% | 0.086241 | 0.064336 | 2200 | 106.1541
Wheel line systems: Rebuild or replace leaking or malfunctioning leveler with new or rebuilt leveler. - Eastern Washington and Oregon | 0.61622 | 0.24964 | 61.3377 | 52.3017 | 75% | 193.9919 | 60.78% | 0.049666 | 0.037051 | 2200 | 61.1345
Center pivot/linear move systems: Install new sprinkler package on an existing system. - Eastern Washington and Oregon | 1.3755 | 0.55725 | 61.3377 | 52.3017 | 75% | 193.9919 | 60.78% | 0.11087 | 0.082705 | 2200 | 136.4639
Center pivot/linear move systems: New gooseneck elbows - Eastern Washington and Oregon | 0.105 | 0.042538 | 61.3377 | 52.3017 | 75% | 193.9919 | 60.78% | 0.0084629 | 0.0063133 | 2200 | 10.417
Center pivot/linear move systems: New drop tubes (3 feet minimum) - Eastern Washington and Oregon | 0.105 | 0.042538 | 61.3377 | 52.3017 | 75% | 193.9919 | 60.78% | 0.0084629 | 0.0063133 | 2200 | 10.417
Center pivot/linear move systems: Replace leaking pivot boot gasket with new pivot boot gasket - Eastern Washington and Oregon | 20 | 8.1024 | 61.3377 | 52.3017 | 75% | 193.9919 | 60.78% | 1.612 | 1.2025 | 2200 | 1984.1889
Center pivot/linear move systems: Replace leaking tower gasket with new tower gasket - Eastern Washington and Oregon | 0.5 | 0.20256 | 61.3377 | 52.3017 | 75% | 193.9919 | 60.78% | 0.0403 | 0.030063 | 2200 | 49.6047
Wheel/hand line systems: Replace worn nozzle with new flow controlling type nozzle for impact sprinklers - Montana | 0.47243 | 0.036451 | 45.8766 | 24.9797 | 75% | 130.9546 | 60.78% | 0.025704 | 0.019175 | 419 | 6.0258
Wheel/hand line systems: Replace worn nozzle with new nozzle - Montana | 0.47243 | 0.036451 | 45.8766 | 24.9797 | 75% | 130.9546 | 60.78% | 0.025704 | 0.019175 | 419 | 6.0258
Wheel/hand line systems: Rebuild or replace leaking impact sprinkler with new or rebuilt impact sprinkler - Montana | 0.41531 | 0.032044 | 45.8766 | 24.9797 | 75% | 130.9546 | 60.78% | 0.022596 | 0.016857 | 419 | 5.2972
Wheel/hand line systems: Replace leaking gasket with new gasket - Montana | 2.485 | 0.19174 | 45.8766 | 24.9797 | 75% | 130.9546 | 60.78% | 0.13521 | 0.10086 | 419 | 31.6962
Wheel/hand line systems: Replace leaking drain with new drain - Montana | 2.5755 | 0.19872 | 45.8766 | 24.9797 | 75% | 130.9546 | 60.78% | 0.14013 | 0.10454 | 419 | 32.8509
Wheel/hand line systems: Cut and pipe press repair of leaking hand-lines, wheel-lines, and portable main-lines - Montana | 1.2365 | 0.095402 | 45.8766 | 24.9797 | 75% | 130.9546 | 60.78% | 0.067275 | 0.050187 | 419 | 15.7712
Thunderbird wheel line systems: Replace leaking hub with new hub - Montana | 1.07 | 0.082558 | 45.8766 | 24.9797 | 75% | 130.9546 | 60.78% | 0.058217 | 0.04343 | 419 | 13.6479
Wheel line systems: Rebuild or replace leaking or malfunctioning leveler with new or rebuilt leveler. - Montana | 0.61622 | 0.047545 | 45.8766 | 24.9797 | 75% | 130.9546 | 60.78% | 0.033527 | 0.025011 | 419 | 7.8599
Center pivot/linear move systems: Install new sprinkler package on an existing system. - Montana | 1.3755 | 0.10613 | 60.1031 | 24.9797 | 75% | 163.8179 | 60.78% | 0.093621 | 0.069841 | 419 | 21.9476
Center pivot/linear move systems: New gooseneck elbows - Montana | 0.105 | 0.0081015 | 60.1031 | 24.9797 | 75% | 163.8179 | 60.78% | 0.0071466 | 0.0053313 | 419 | 1.6754
Center pivot/linear move systems: New drop tubes (3 feet minimum) - Montana | 0.105 | 0.0081015 | 60.1031 | 24.9797 | 75% | 163.8179 | 60.78% | 0.0071466 | 0.0053313 | 419 | 1.6754
Center pivot/linear move systems: Replace leaking pivot boot gasket with new pivot boot gasket - Montana | 20 | 1.5431 | 60.1031 | 24.9797 | 75% | 163.8179 | 60.78% | 1.3613 | 1.0155 | 419 | 319.1186
Center pivot/linear move systems: Replace leaking tower gasket with new tower gasket - Montana | 0.5 | 0.038579 | 60.1031 | 24.9797 | 75% | 163.8179 | 60.78% | 0.034031 | 0.025387 | 419 | 7.978

## Inputs
Baseline Factor | 75%
Plant Efficiency | 60.78%
Ratio of 2012$'s yo 2012$ | 100%
|  | type | mix | lift | psi | Avg Lift | Avg psi | Avg Hours | Average Nozzle Flow - Wheel/hand lines (gpm) | Average Nozzle Flow - pivots/linear move (gpm)
W. Idaho | Wheel Lines/ Hand Lines | Wells | 30% | 175 | 66.2 | 58.1 | 66.2 | 1600 | 3.9055 | 7
|  | Surface Water | 70% | 8 | 66.2
| Pivots/Linear Move | Wells | 35% | 175 | 60.4 | 66.45 | 60.4 | 1600
|  | Surface Water | 65% | 8 | 60.4
E&S Idaho | Wheel Lines/ Hand Lines | Wells | 50% | 216 | 59.1 | 111 | 59.1 | 1142.0704 | 5.11
|  | Surface Water | 50% | 6 | 59.1
| Pivots/Linear Move | Wells | 50% | 216 | 68.0271 | 111 | 68.0271 | 1142.0704
|  | Surface Water | 50% | 6 | 68.0271
Western WA/OR | Wheel Lines/ Hand Lines | Wells | 38.88% | 90.5 | 63.4405 | 52.3017 | 61.3377 | 1000 | 3.9055
|  | Surface Water | 61.12% | 28 | 60
| Pivots/Linear Move | Wells | 38.88% | 90.5 | 63.4405 | 52.3017 | 61.3377 | 1000
|  | Surface Water | 61.12% | 28 | 60
Eastern WA/OR | Wheel Lines/ Hand Lines | Wells | 38.88% | 90.5 | 63.4405 | 52.3017 | 61.3377 | 2200
|  | Surface Water | 61.12% | 28 | 60
| Pivots/Linear Move | Wells | 38.88% | 90.5 | 63.4405 | 52.3017 | 61.3377 | 2200
|  | Surface Water | 61.12% | 28 | 60
Montana | Wheel Lines/ Hand Lines | Wells | 5.156% | 43 | 62 | 24.9797 | 45.8766 | 419
|  | Surface Water | 94.84% | 24 | 45
| Pivots/Linear Move | Wells | 5.156% | 43 | 62 | 24.9797 | 60.1031 | 419
|  | Surface Water | 94.84% | 24 | 60
Measure Name | Applies To |  | Savings Mechanism | Measure-Specific Input Assumptions
|  |  |  | All Regions except E&S Idaho |  |  | E&S Idaho only |  |  | All Regions
|  |  |  | Average Flow of device | % Savings Flow (% hrs Savings) | Flow reduction (gpm) | Average Flow of device | % Savings Flow (% hrs Savings) | Flow reduction (gpm) | Technical Life of the Item (years) | Cost of Item | Installation Cost | Total Measure Cost
Flow controlling type nozzles | Wheel Line Handline | Impact Sprinklers | uniformity (new nozzle) | 3.9055 | 12.1% | 0.47243 | 5.11 | 12.1% | 0.61813 | 4 | 4 | 1.6667 | 5.6667
New nozzle | Wheel Line Handline | Impact Sprinklers | uniformity (new nozzle) | 3.9055 | 12.1% | 0.47243 | 5.11 | 12.1% | 0.61813 | 4 | 0.45 | 1.6667 | 2.1167
Rebuilt or new impact sprinkler | Wheel Line Handline | Impact Sprinklers | leaks uniformity (distribution) |  |  | 0.41531 |  |  | 0.41531 | 5 | 9 | 3.3333 | 12.3333
Gaskets | Wheel Line Handline |  | leaks |  |  | 2.485 |  |  | 2.485 | 5 | 2.25 | 1.6667 | 3.9167
Drains | Wheel Line Handline |  | leaks |  |  | 2.5755 |  |  | 2.5755 | 5 | 12 | 1.6667 | 13.6667
Cut and Press Repair | Wheel Line Handline |  | leaks |  |  | 1.2365 |  |  | 1.2365 | 8 | 18 |  | 18
Hubs | Wheel Line (Thunderbird) |  | leaks |  |  | 1.07 |  |  | 1.07 | 10 | 45 | 5 | 50
Levelers | Wheel Line |  | leaks |  |  | 0.61622 |  |  | 0.61622 | 5 | 0.75 | 2.5 | 3.25
New Sprinkler Package | Center Pivot Linear Move | Impact Sprinklers (conversion from) | uniformity (new nozzle) uniformity (distribution) pressure? | 7 | 19.65% | 1.3755 | 7 | 19.65% | 1.3755 | 5 | 21.7 | 3.83 | 25.53
Goose neck | Center Pivot Linear Move |  | uniformity (distribution) | 7 | 1.5% | 0.105 | 7 | 1.5% | 0.105 | 15 | 3 | 1.1667 | 4.1667
Drop tubes (minimum 3 ft hose) | Center Pivot Linear Move |  | uniformity (distribution) | 7 | 1.5% | 0.105 | 7 | 1.5% | 0.105 | 10 | 6 | 0.5 | 6.5
Boot Gasket | Center Pivot |  | leaks |  |  | 20 |  |  | 20 | 8 | 25 | 225 | 250
Tower Gasket | Center Pivot |  | leaks |  |  | 0.5 |  |  | 0.5 | 8 | 30 | 30 | 60
Note on B1: Adam Hadley, PE: Subcommittee estimates that 25% of farmers are already maintaining their systems, 75% are not.
Note on K6: Hadley: professional judgment via consensus of subcommittee.
Note on K32: Adam Hadley, PE: Source: RTF Subcommittee estimate
Note on L32: Adam Hadley, PE: Doesn't include installation cost (except for Boot Gasket and Pipe Repair). Source: Subcommittee estimates based on program experience.
Note on N32: Adam Hadley, PE: Source: RTF Subcommittee estimate, from program experience.
Note on L36: Adam Hadley, PE: Range from $0.80 to $10
Note on L41: Tina Jayaweera: from RTF workbook: sum([AgIrrigationHardware_v2_2.xls]Input Assumptions'!K17:K19)
Note on M41: Tina Jayaweera: From: SUM('[AgIrrigationHardware_v2_2.xls]Input Assumptions'!L17:L19)
Note on F42: Hadley: 1% per foot; spec requires 3' min; 50% to divvy the savings between goosenecks and drop tubes.
Note on I42: Hadley: 1% per foot; spec requires 3' min; 50% to divvy the savings between goosenecks and drop tubes.
Note on G44: Hadley: subcommittee estimate (professional judgment)
Note on J44: Hadley: subcommittee estimate (professional judgment)

## emails and excerpts
Kincaid, DC, "Evaluation of low pressure center pivots, stationary laterals, spray losses, and reservoir tillage," USDA-ARS.
[8 empty] | loss reduction per foot of drop | 1%
[8 empty] | # feet of drop required by measure | 3 | ft
3%
King, BA et al, "Irrigation Uniformity," Bul 824, University of Idaho
| surface water % wheel lines | 70%
| surface water % pivots | 65%
| lift for wells | 175
| lift for surface water | 8
| psi for wheel/handlines | 65
| psi for pivots/linear move | 55
| hours | 1600
| surface water % | 50%
| lift for surface | 6
| lift for wells | 216
| hours for W. OR/WA | 1000
| hours for E. OR/WA | 2200
|  | Pressure: W. ID Pivot | 60.4 | psi
|  | Pressure: W. ID Other | 66.2 | psi
E&S Idaho
Hand & Wheel Line
|  | Average Nozzle Flow | 5.11 | gpm
|  |  | Tower Gasket Material Cost | 30
|  |  | Tower Gasket Installation Cost | 30
Sprinkler Nozzle Sizes
|  |  | Eastern Idaho |  | Southern Idaho |  | Northern Nevada
|  | Size | # Lines | Avg. Flow/Nozzle (gpm) | # Lines | Avg. Flow/Nozzle (gpm) | # Lines | Avg. Flow/Nozzle (gpm)
|  | 7/64 | 0 |  | 5 | 2.5 | 0
|  | 1/8 | 0 |  | 18 | 3.3 | 13 | 2.9
|  | 9/64 | 0 |  | 121 | 4.1 | 58 | 3.6
|  | 5/32 | 62 | 4.7 | 116 | 5 | 62 | 4.4
|  | 11/64 | 44 | 5.7 | 10 | 6.1 | 9 | 5.4
|  | 13/64 | 1 | 8 | 0 |  | 0
|  | 7/32 | 2 | 9.2 | 2 | 9.8 | 0
|  | Total Laterals Sampled: | 109 |  | 272 |  | 142
|  | Weighted Average Flow: |  | 5.2165 |  | 4.5169 |  | 3.9993
Summary
|  | Area | Avg. Lateral Pressure (psi) | Weighted Avg. Flow (gpm) |  | Results look similar to what Rick Rumsey reports (see above), so we'll use his value since his sample size is so much larger.
|  | Eastern Idaho: | 45 | 5.2165
|  | Southern Idaho: | 52 | 4.5169
|  | Northern Nevada: | 40 | 3.9993
Rumsey, Rick <rrumsey@nexant.com>
12/29/09
to me, Dick
Adam,
I just took another look at our estimate for leakage from the center pivot base boot gasket. I have attached the document that Dennis referenced. He was referencing Figure 2 when we were doing the calculations. Some of our assumptions were wrong when we were doing the calculations. I am trying to use this as base for our program recommendations for Rocky Mountain Power so I went through the report and calculations again. My new assumptions are below. Please check it over Dick and make sure I haven’t missed anything.
· The leaking gasket is not a pivot base boot gasket but is a tower gasket on the first tower.
· There are 11 catch cans from a radius of 100 feet to 200 feet resulting in about a 10 foot spacing between cans.
· The application depth near the leak was 2.9 inches and the average application depth in the first tower was about 0.7 inches resulting in 2.2 inches of over application.
· I assumed the application area is the area between a radius of about 170 feet and 160 feet (10,367 square feet).
· I assumed a pivot rotation time of 24 hours, it is not specified in the report.
· Based on these assumptions I calculated an average leak rate for the tower gasket of about 10 gpm.
Our assumption of 30 gpm at the center pivot base might be correct, but I don’t think we can base it on this study. Thanks.
Rick
Rick Rumsey, P.E.
Sr. Project Engineer
Nexant, Inc.
(208) 221-5138
Email from Rick Rumsey, 9/17/2010
"The leakage per joint was not needed for this report so it was not explicitly presented in the report. I just looked at total savings and presented it on a per line basis. The original system leakage was 35.9 gpm/line and the leakage after the installation of the new hubs was 3.0 gpm/line. There are 32 joints per line so the leakage per joint is calculated as (35.9-3.0)/32 = 1.0 gpm/joint. There were two other systems that we looked at, but the projects have not been installed and finalized yet for those systems.
I am not sure how the information was presented in the report for pivot packages. Our base assumption is that a worn pivot package applies about 1 gpm/acre more than the original design. We verified that on one project that we completed flow tests on. That is the information that I shared with the RTF subcommittee. .."
From: Nesbitt, Quentin <QNesbitt@idahopower.com> Date: Thu, Mar 25, 2010 at 4:52 PM Subject: RE: Follow-up on Irrigation Hardware savings To: Adam Hadley <adam@hadleyenergy.com> Adam,
See attachment. I did the all irrigation customer by month kWh/kW to get the hours. I Came out around 1600 hrs. I thought it might be closer to 2000. The other data is just a educated guess.
Quentin
From: Rumsey, Rick <rrumsey@nexant.com> Date: Fri, Mar 19, 2010 at 1:00 PM Subject: RE: Rocky Mt Power Irrigation Data To: Adam Hadley <adam@hadleyenergy.com> Cc: "Gallinger, Hallie" <Hallie.Gallinger@pacificorp.com> Adam,
I looked back at the spreadsheet. We had lift information for 92 projects and 29 of the 92 were surface water projects. I don’t think that is indicative of the total percentage, those are just the systems that we looked at. Generally those pumping from wells are paying more for their water so they are more interested in energy efficiency. In the spreadsheet the average lift for the surface systems that we looked at was 6 feet and the average lift for the well systems was 216 feet. I hope that helps. Thanks.
Rick
From: Adam Hadley [mailto:adam@hadleyenergy.com] Sent: Friday, March 19, 2010 12:17 PM To: Rumsey, Rick Cc: Gallinger, Hallie Subject: Re: Rocky Mt Power Irrigation Data
Rick,
Thank you. This is very helpful. I do have one question. What do you think the mix of surface and well systems was for the custom projects in 2009 that generated the average lift of 147 feet? (If it was 50/50, based on surface systems being ~7 feet, the average lift for well systems would be 287 feet. That seems high, so I want to make sure I'm interpreting correctly.)
Thanks,
Adam
On Fri, Mar 19, 2010 at 7:35 AM, Rumsey, Rick <rrumsey@nexant.com> wrote:
Adam,
For eastern Idaho I think the mix for wells and surface water would be closer to 50% each for all systems The average surface water lift in this area is 6 – 8 feet. We averaged the lift for all of the custom projects that we worked on in 2009 including well and surface water systems and the average was 147 feet. The average pumping pressure for all systems based on 2009 projects was 68 psi. We calculated the average operating hours for all irrigation customers in Rocky Mountain Power’s service territory in Idaho based on historic demand and usage and the average was 1,140 hours per year. I hope that helps. Please let me know if you have any questions. Thanks.
Rick
From: Osborn,Thomas R - KLJD-WALLA WALLA <trosborn@bpa.gov> Date: Thu, Mar 25, 2010 at 3:40 PM Subject: RE: Follow-up on Irrigation Hardware savings To: Adam Hadley <adam@hadleyenergy.com> It depends....on the east side of Wa and OR it is approx 2200 hours per year. In Willamette valley, closer to 1,000 hours per year.
From: Adam Hadley [mailto:adam@hadleyenergy.com] Sent: Thursday, March 25, 2010 11:39 AM
To: Osborn,Thomas R - KLJD-WALLA WALLA Subject: Re: Follow-up on Irrigation Hardware savings
Tom,
What do you think about annual hours of operation? Do you recommend we use the PNW average discussed for both OR and WA?
Thanks,
Adam
On Thu, Mar 25, 2010 at 11:09 AM, Osborn,Thomas R - KLJD-WALLA WALLA <trosborn@bpa.gov> wrote:
we have lifts ranging from 700 feet to -10 feet (eg below the canal elevation). So I dont think this approach will work. I think the average for the PNW is fine.
On Thu, Mar 11, 2010 at 2:34 PM, Adam Hadley <adam@hadleyenergy.com> wrote: Quentin and Tom,
I'd like to finalize the deemed savings for the irrigation hardware measures.
If I remember right, the RTF wanted us to generate state-specific savings based on state-specific lift, psi, and hours of operation values. I've attached a spreadsheet with the values I need from you highlighted in yellow (mix of well/surface water, lift for each, psi, and average hours; for both wheel lines/hand lines and pivots/linear move systems). If you don't know the mix, but know the averages, that would be adequate. Any source documentation you can provide would be good, too (Utility bills/kW for XX% of the irrigation system load, report xyz, etc.).
Thanks for your help on this. Let me know if you have questions.
Adam
---------- Forwarded message ---------- From: Nesbitt, Quentin <QNesbitt@idahopower.com> Date: Tue, Apr 9, 2013 at 7:55 AM Subject: FW: operating pressures. To: Adam Hadley <adam@hadleyenergy.com> Adam,
We looked through a data base we have on all of our “Menu” applications. This data is self reported when customers apply for that portion of our program. It is not measured data, and the box customers fill out is labeled discharge pressure. Here is the pressure information from those applications.
Average pressure of all projects reporting (3773 out of 5308) discharge pressure since late 2005 = 64.3 psi
We tracked type of system starting in 2009:
Average reported pivot only project pressure from 1177 projects= 60.4 psi discharge pressure
Average reported ‘other types’ project pressure from 871 projects= 66.2 psi discharge pressure
Quentin Nesbitt
Idaho Power Company
Agricultural Engineer, PE
From: Rick Rumsey [mailto:rick@rumsey-eng.com] Sent: Tuesday, April 09, 2013 9:48 AM To: Jones JR, Don (DSM) Cc: Goddard, Nancy; Williams, Troy; Haney, Bryan Subject: IES Nozzle Size and Average Flow Rate Evaluation
Don,
Based on our conversation I have put together a summary table showing the hand & wheel line nozzles that have been replaced through our exchange program from 2010 – 2012. The majority of the nozzles are 5/32” nozzles (71%) with some larger and some smaller. If we do an overall weighted average of flow based on all of the nozzles that have been exchanged during this time period the average flow is 5.1 gpm which is approximately equivalent to the flow from a 5/32” nozzle (5.0 gpm). The summary table is presented below.
I have also had a chance to review the RTF savings calculation spreadsheet and have some comments that we could include to the RTF subcommittee about the pivot component savings calculations. Please give me a call when you are ready to discuss that spreadsheet or if you have any questions. Thanks.
Rick
Rick Rumsey, M.S., P.E.
From: Rick Rumsey
Date: Wed, Apr 10, 2013 at 4:05 PM Subject: RE: IES Nozzle Size and Average Flow Rate Evaluation To: "Jones JR, Don (DSM)", Adam Hadley Cc: "Williams, Troy" Adam,
I spoke with one of our dealers about the center pivot tower boot gaskets. The actual cost of the gasket is about $30. They do install some and when they do they send a boom truck out with a cost of $80/hour. I would assume that an installation cost of $80/gasket would be reasonable for the dealer to replace the gasket. If the customer replaces it themself then I would estimate the installation cost to be about $30. I hope that helps.
Rick
Rick Rumsey, M.S., P.E.
---------- Forwarded message ---------- From: Stroh,Dick (BPA) - PEJD-IDAHO FALLS <rcstroh@bpa.gov> Date: Thu, Apr 11, 2013 at 7:30 AM Subject: RE: Ag Irrigation Hardware - Subcommittee Follow-up To: Adam Hadley <adam@hadleyenergy.com>, Brad Acker <backer@uidaho.edu>, "Gidding,Danielle N (BPA) - PEJB-1" <dngidding@bpa.gov>, Dennis Merrick <DMerrick@idahopower.com>, Don Jones JR <Don.Jones_JR@pacificorp.com>, Gary Grayson <ggrayson@idahopower.com>, Howard Neibling <hneiblin@uidaho.edu>, Jim Williams <jimw1@web-ster.com>, Josh Rushton <josh@rushtonanalytics.com>, Mike Darrington <mdarrington@idahopower.com>, Nick O'Neil <noneil@nwcouncil.org>, Pete Pengilly <PPengilly@idahopower.com>, Quentin Nesbitt <qnesbitt@idahopower.com>, Ryan Firestone <ryan.firestone@ptarmiganresearch.com>, Ted Light <Ted.Light@energytrust.org>, "Osborn,Thomas R (BPA) - PEJD-WALLA WALLA" <trosborn@bpa.gov>, Tom Eckman <teckman@nwcouncil.org>, Rick Rumsey <rick@rumsey-eng.com>, "twilliams@nexant.com" <twilliams@nexant.com>, "Read, Cory" <CRead@idahopower.com> Adam,
I pulled data from our database on nozzle sizes and pressures for our area. I have three areas shown. Let me know if you have any questions. I thought I would also check out average hours of operation for the different areas as we have running horsepower and 5 years of kWh history for the different areas. I haven't had a chance to run that data yet.
Dick

## IDStudy
Source: Dr. Howard Neibling, P.E, "Evaluation of Sprinkler Irrigation System Components in Southern Idaho." University of Idaho Extension. March 5, 2013.
Table 2. Summary statistics for set system leaks.
Type of System | Number of heads/drain valves tested | Number of Leaks > 0.1gpm and % of total tested |  |  | Average per line
|  | Sprinkler positioner, bearing or riser elbow | Drain valve | Gaskets | Excess water applied, % | Excess annual energy use, kWh/ac (assumes 2000h) | [6 empty] | System Type | Description | Value | Measurement | N (systems) | N (leaks)
Standard wheel line | 504 | 76 (15%) | 29 (5.7%) | 38 (7.5%) | 16.34 | 203 | [6 empty] | Set | Flow-weighted average leakage | 13.25% | Bucket & stopwatch | 33
Thunderbird® wheel line | 346 | 60 (17%) | 9 (2.6%) | 120 of 692 (17%) | 11.6 | 144 | [6 empty] | Set | Flow-weighted average excess water due to bad nozzle. | 12.1% | Compare measured nozzle discharge versus rated | 33
Hand line | 72 | 12 (17%) | NA | 6 (8.3%) | 35.6 | 381 | [6 empty] | Pivot | can-weighted (proxy for flow) average leakage | 0.5152% | Bucket & stopwatch | 29
Average |  |  |  |  | 21.18 | 243 | [6 empty] | Pivot | can-weighted (proxy for flow) average excess hours due to poor uniformity (using the low quartile method) | 19.65% | Uniformity test with Catch Cans | 28
[12 empty] | gasket | Set | Average leakage rate of leaking gasket | 2.485 | Bucket & stopwatch | 33 | 54
[12 empty] | drain | Set | Average leakage rate of leaking drain valve | 2.5755 | Bucket & stopwatch | 33 | 38
Table 3. Summary statistics for standard wheel line leaks. | [11 empty] | pipe | Set | Average leakage rate of leaking pipe | 1.2365 | Bucket & stopwatch | 33 | 34
System ID# | Years since maintenance | # heads | # leaks | Total leaks, gpm | % of system flow | Extra annual kWh used per acre served by line (assumes 2000h) | System Flow |  |  |  |  | Thunderbird hub | Set | Average leakage rate of leaking Thunderbird hub | 1.07 | Bucket & stopwatch | 12 | 121
WL1 |  | 33 | 6 | 12.3 | 9.44 | 112.46 | 130.2966 |  |  |  |  | leveler | Set | Average leakage rate of leaking leveler | 0.61622 | Bucket & stopwatch | 28 | 74
WL2 |  | 14 | 13 | 62 | 103 | 1336.16 | 60.1942 |  |  |  |  | sprinkler | Set | Average leakage rate of leaking sprinkler | 0.41531 | Bucket & stopwatch | 33 | 49
WL3 |  | 32 | 3 | 0.9 | 0.74 | 8.49 | 121.6216 |  |  |  |  | tower boot | Pivot | Average leakage rate of leaking pivot boot | 0.5 | Bucket & stopwatch | 29 | 14
WL4 |  | 37 | 2 | 9.4 | 6.43 | 76.65 | 146.1897
WL5 |  | 26 | 11 | 9.3 | 7.02 | 107.92 | 132.4786
WL6 |  | 25 | 10 | 19.7 | 15.55 | 237.75 | 126.6881
WL7 | Refurbished 2012 | 28 | 2 | 3.4 | 2.19 | 36.64 | 155.2511
WL8 | 15-20 | 33 | 11 | 28.3 | 19.11 | 258.74 | 148.09
WL9 | 15-20 | 32 | 12 | 6.3 | 6.63 | 59.4 | 95.0226
WL10 |  | 33 | 4 | 1.2 | 0.92 | 10.97 | 130.4348
WL11 | As needed | 32 | 5 | 2.9 | 2.17 | 27.34 | 133.6406
WL12 | As needed | 32 | 10 | 2.75 | 2.29 | 25.93 | 120.0873
WL13 | 20+ | 48 | 26 | 9.55 | 5.41 | 60.03 | 176.525
WL14 | 20+ | 34 | 22 | 50.8 | 32.35 | 450.8 | 157.0325
WL15 | 15-20 | 33 | 22 | 46.45 | 46.89 | 424.69 | 99.0616
WL16 | 15-20 | 32 | 6 | 1.7 | 1.35 | 16.03 | 125.9259
Average |  |  | 10 | 16.7 | 16.34 | 203.12
Count | 16
Table 4. Summary statistics for Thunderbird® wheel line leaks.
System ID# | Years since maintenance | # heads | # leaks | Total leaks, gpm | % of system flow | Extra annual kWh used per acre served by line (assumes 2000h) | System Flow
TB1 |  | 32 | 12 | 2.8 | 2.04 | 26.4 | 137.2549
TB2 |  | 15 | 20 | 11.95 | 19.08 | 240.37 | 62.631
TB3 | Replace as needed | 30 | 12 | 2.85 | 2.61 | 28.66 | 109.1954
TB4 | Replace as needed | 29 | 18 | 20.85 | 16.24 | 216.92 | 128.3867
TB5 | 5 | 30 | 16 | 27.45 | 22.05 | 276.07 | 124.4898
TB6 | 5 | 30 | 6 | 2.12 | 1.67 | 21.32 | 126.9461
TB7 |  | 32 | 12 | 4.9 | 3.46 | 46.2 | 141.6185
TB8 | 5 | 30 | 12 | 16.6 | 12.73 | 166.95 | 130.4006
TB9 | 2 | 21 | 23 | 19.95 | 22.21 | 286.63 | 89.8244
TB10 | 2 | 32 | 31 | 18.6 | 16.05 | 175.37 | 115.8879
TB11 | 2 | 32 | 19 | 14.95 | 12.28 | 140.96 | 121.7427
TB12 | 2 | 32 | 25 | 11.95 | 8.99 | 112.67 | 132.9255
Average |  |  | 17 | 12.9 | 11.6 | 144.88
Count | 12
Table 5. Summary statistics for hand line leaks.
System ID# | Years since maintenance | # heads | # leaks | Total leaks, gpm | % of system flow | Extra annual kWh used per acre served by line (assumes 2000h) | System Flow
Line 1 |  | 33 | 9 | 41.3 | 34.4 | 377.6 | 120.0581
Line 2 |  | 6 | 8 | 18.3 | 84.7 | 920.23 | 21.6057
Line 3 |  | 6 | 2 | 10 | 50.5 | 502.86 | 19.802
Line 4 |  | 16 | 3 | 1.9 | 3.6 | 35.83 | 52.7778
Line 5 |  | 9 | 2 | 2.1 | 4.7 | 70.4 | 44.6809
Average |  |  | 4.8 | 14.7 | 35.6 | 381.38
Count | 5
Table 6. Summary table for types of Standard wheel line leaks.
Leak type | Number | Maximum gpm | Minimum gpm | Average gpm | Standard deviation, gpm |  |  | product (gpm*number) | number
Drain valve | 29 | 18 | 0.2 | 3.26 | 4.7 |  | drain | 94.54 | 29
Gasket | 37 | 10 | 0.1 | 1.79 | 2.47 |  | gasket | 66.23 | 37
Gear flange | 2 | 7 | 0.2 | 3.6 |  |  | gasket | 7.2 | 2
Sprinkler bearing | 27 | 1.6 | 0.1 | 0.46 | 0.43 |  | sprinkler | 12.42 | 27
Nelson rotator | 3 | 0.4 | 0.2 | 0.3 | 0.1 |  | sprinkler | 0.9 | 3
Puncture | 9 | 14.4 | 0.1 | 3.24 | 4.3 |  | pipe | 29.16 | 9
Split weld | [6 empty] | pipe | 0 | 0
Split pipe | 11 | 0.7 | 0.1 | 0.33 | 0.21 |  | pipe | 3.63 | 11
Riser leak | 1 |  |  | 3.9 |  |  | gasket | 3.9 | 1
Hose | 2 | 2.4 | 0.5 | 1.5 |  | 1.7257 | not a measure | 3 | 2
Sprinkler positioner | 37 | 25 | 0.1 | 0.92 | 4.08 |  | leveler | 34.04 | 37
Riser elbow | 1 |  |  | 4 |  |  | leveler | 4 | 1
1.6291
Table 7. Summary table for types of Thunderbird® wheel line leaks.
Leak type | Number | Maximum gpm | Minimum gpm | Average gpm | Standard deviation, gpm
Drain valve | 9 | 0.7 | 0.1 | 0.37 | 0.23 |  | drain | 3.33 | 9
Gasket | 121 | 11.6 | 0.1 | 1.07 | 1.5 |  | Thunderbird hub | 129.47 | 121
Gear flange | 1 |  |  | 0.7 |  |  | gasket | 0.7 | 1
Sprinkler bearing | 19 | 2.3 | 0.1 | 0.37 | 0.51 |  | sprinkler | 7.03 | 19
Nelson rotator | 0 | 0 | 0 | 0 | 0 |  | sprinkler | 0 | 0
Puncture | 1 |  |  | 0.4 |  |  | pipe | 0.4 | 1
Split weld | [6 empty] | pipe | 0 | 0
Split pipe | 7 | 0.7 | 0.1 | 0.35 | 0.2 |  | pipe | 2.45 | 7
Riser leak | 0 | 0 | 0 | 0 | 0 | 0.35625 | gasket | 0 | 0
Hose | 0 | 0 | 0 | 0 | 0 |  | sprinkler | 0 | 0
Sprinkler positioner | 36 | 0.7 | 0.1 | 0.21 | 0.16 |  | leveler | 7.56 | 36
| 0.18557 |  |  | 0.77804
Table 8. Summary table for types of hand line leaks.
Leak type | Number | Maximum gpm | Minimum gpm | Average gpm | Standard deviation, gpm
Drain valve | NA | NA | NA | NA | NA |  | drain | 0 | 0
Gasket | 6 | 21 | 0.2 | 5.8 | 8 |  | gasket | 34.8 | 6
Gear flange | NA | NA | NA | NA | NA |  | gasket | 0 | 0
Sprinkler bearing | 0 | 0 | 0 | 0 | 0 |  | sprinkler | 0 | 0
Nelson rotator | 0 | 0 | 0 | 0 | 0 |  | sprinkler | 0 | 0
Puncture | 4 | 2 | 0.8 | 1.45 | 0.64 |  | pipe | 5.8 | 4
Split weld | 0 | 0 | 0 | 0 | 0 |  | pipe | 0 | 0
Split pipe | 2 | 0.5 | 0.1 | 0.3 |  |  | pipe | 0.6 | 2
Riser leak | 4 | 6.4 | 0.55 | 2.94 | 2.65 |  | gasket | 11.76 | 4
Hose | [6 empty] | sprinkler | 0 | 0
Sprinkler positioner | NA | NA | NA | NA | NA |  | leveler | 0 | 0
Riser saddle | 3 | 6 | 0.2 | 3.2 |  |  | gasket | 9.6 | 3
Table 9. Summary statistics for center pivot system leaks.
System ID# | System age, years | Years since maintenance | Total leaks | Number and type of leaks | Total leaks for type, gpm | Total system leaks, gpm | Excess water applied, % | Excess annual energy use, kWh/ac (assumes 2000h) |  |  |  | Cans (used as a proxy for flow) | Total System Leaks (gpm) | Excess water (%) | Flow (gpm)
HP1 | 20+ | 20+ | 0 |  |  |  | 0 | 0 |  |  | HP1 | 22 | 0 | 0
HP2 | 20+ | 20+ | 3 | 3 Tower boot | 1.75 | 1.75 | 1.44 | 11.2 | 3 |  | HP2 | 49 | 1.75 | 1.44 | 121.5278
HP3 | 20+ | 20+ | 8 | 8 sprinkler bearing | 4.1 | 4.1 | 3.38 | 26.24 | 8 |  | HP3 | 39 | 4.1 | 3.38 | 121.3018
HP4 | 20 | 20 | 0 |  |  |  | 0 |  |  |  |  | 120 | 0 | 0
Avg. | [6 empty] | 2.41 | 18.72
LP1 | 5 | 5 | 0 |  |  |  | 0 |  |  |  | LP1 | 60 | 0 | 0
LP2 | 3 | 3 | 0 |  |  |  | 0 |  |  |  | LP2 | 88 | 0 | 0
LP3 | 20+ | 20+ | 5 | 2 Tower boot | 1.8 | 9.35 | 1.53 | 11.87 | 3 |  | LP3 | 108 | 9.35 | 1.53 | 611.1111
|  |  |  | 2 Drain valve | 0.55 |  |  |  | 2 |  | LP4 | 58 | 8.1 | 4.77 | 169.8113
|  |  |  | 1 missing nozzle | 7 |  |  |  | 1 |  | LP5 | 62 | 4.95 | 2.55 | 194.1176
LP4 | 15 | 4-6 | 1 | Booster pump | 8.1 | 8.1 | 4.77 | 37 | 1 |  | LP6 | 45 | 0 | 0
LP5 | 30-35 | 4-6 | 5 | 3 Tower boot | 1.55 | 4.95 | 2.55 | 19.79 | 3 |  | LP7 | 72 | 0.6 | 0.22 | 272.7273
|  |  |  | 2 Drain valve | 3.4 |  |  |  | 2 |  | LP8 | 38 | 1 | 1.37 | 72.9927
LP6 | 15 | 4-6 | 0 |  |  |  | 0 | 0 |  |  | LP9 | 97 | 2.4 | 0.51 | 470.5882
LP7 | 16-20 | 4-6 | 3 | 2 Drain valve | 0.5 | 0.6 | 0.22 | 1.73 | 2 |  | LP10 | 110 | 0.7 | 0.11 | 636.3636
|  |  |  | 1 Tower boot | 0.1 |  |  |  | 1 |  | LP11 | 47 | 0 | 0
LP8 | 40 | 4-6 | 3 | 1 Pivot boot | 0.5 | 1 | 1.37 | 10.64 | 1 |  | LP12 | 61 | 0 | 0
|  |  |  | 2 pipe leaks | 0.5 |  |  |  | 2 |  | LP13 | 166 | 0 | 0
LP9 | 21 | 4-6 | 1 | 1 Drain valve | 2.4 | 2.4 | 0.51 | 3.92 | 1 |  | LP14 | 12 | 0 | 0
LP10 | 20 | 20 | 3 | 3 Drain valve | 0.7 | 0.7 | 0.11 | 0.89 | 3 |  | LP15 | 95 | 0.9 | 0.2 | 200
LP11 | used | 0 | 0 |  |  |  | 0 |  |  |  | LP16 | 77 | 10.7 | 1.24 | 862.9032
LP12 | used | 0 | 0 |  |  |  | 0 |  |  |  | LP17 | 114 | 0 | 0
LP13 | 0 | 0 | 0 |  |  |  | 0 |  |  |  | LP18 | 58 | 1.9 | 1.12 | 169.6429
LP14 | 13 | 13 | 0 |  |  |  | 0 |  |  |  | LP19 | 128 | 0 | 0
LP15 | 13 | 13 | 3 | 2 pivot riser gasket leaks | 0.4 | 0.4 | 0.2 | 1.53 | 2 |  | LP20 | 122 | 0 | 0
|  |  |  | 1 gooseneck | 0.5 | 0.5 |  |  | 1 |  | LP21 | 55 | 0 | 0
LP16 | 5 | 5 | 7 | 4 Tower boot | 3.6 | 10.7 | 1.24 | 9.58 | 4 |  | LP22 | 61 | 0 | 0
|  |  |  | 2 Drain valve | 0.2 |  |  |  | 2 |  | LP23 | 41 | 0 | 0
|  |  |  | 1 pipe flange | 6.9 |  |  |  | 1 |  | LP24 | 43 | 0 | 0
LP17 | 13 | 13 | 0 |  |  |  | 0 | 0 |  |  | LP25 | 109 | 0 | 0 |  | Type | Count | Average leak (gpm)
LP18 | 11 | 11 | 1 | Hose off fitting | 1.9 | 1.9 | 1.12 | 8.68 | 1 | [6 empty] | Tower Boot | 14 | 2.1286
LP19 | 9 | 9 | 0 |  |  |  | 0 | [8 empty] | Sprinkler Bearing | 8 | 4.1
LP20 | 13 | 13 | 0 |  |  |  | 0 | [8 empty] | Drain Valve | 12 | 1.15
LP21 | 11 | 11 | 0 |  |  |  | 0 | [8 empty] | Pivot Boot | 1 | 0.5
LP22 | 11 | 11 | 0 |  |  |  | 0 | [8 empty] | Pipe Leaks | 2 | 0.5
LP23 | 11 | 11 | 0 |  |  |  | 0 | [8 empty] | Pivot Riser Gasket | 2 | 0.4
LP24 | 11 | 11 | 0 |  |  |  | 0 | [8 empty] | Gooseneck | 1 | 0.5
LP25 | 13 | 13 | 0 |  |  |  | 0 | [8 empty] | Hose off fitting | 1 | 1.9
Avg. | [6 empty] | 1.36 | 10.56 | [7 empty] | Missing Nozzle | 1 | 7
[16 empty] | Pipe Flange | 1 | 6.9
[16 empty] | Booster Pump | 1 | 8.1
Table 10. Summary statistics for set system incorrect nozzle size and excess flow due to worn nozzles.
Type of System | Number of heads/drain valves tested | Number and percent of incorrectly sized nozzles | Average per-line excess water applied due to wrong size or worn nozzles % | Average excess energy use, kWh/ac (assumes 2000h)
Standard wheel line | 504 | 55 (11%) | 13.6 | 148
Thunderbird® wheel line | 346 | 11 (3.2%) | 11.1 | 156
Hand line | 72 | 21 (29%) | 15.5 | 148
Average |  |  | 13.4 | 151
Table 11. Summary statistics for standard wheel line worn nozzles.
System ID# | Low /high Flow | Mean excess flow, gpm | Std Dev of excess flow | Total Excess Flow, gpm | Excess flow, % of system flow | Extra kWh/ac served by line due to worn nozzles (assumes 2000h) | System Flow | kWh/gpm leak
WL1 | -0.32/1.02 | 0.41 | 0.36 | 13.45 | 10.32 | 122.97 | 130.3295 | 9.1428 | 94.3532
WL2 | NT | NT | NT | NT | NT | NT | #VALUE! | #VALUE!
WL3 | -0.17/1.19 | 0.24 | 0.19 | 7.6 | 6.25 | 71.66 | 121.6 | 9.4289 | 58.9309
WL4 | -0.75/0.35 | 0.05 | 0.22 | 1.9 | 1.37 | 15.49 | 138.6861 | 8.1526 | 11.1691
WL5 | -0.85/1.15 | 0.32 | 0.55 | 8.3 | 6.26 | 96.32 | 132.5879 | 11.6048 | 72.6462
WL6 | -0.36/1.80 | 0.63 | 0.43 | 15.75 | 14.48 | 190.08 | 108.7707 | 12.0686 | 174.7529
WL7 | 0.1/0.5 | 0.26 | 0.14 | 6.9 | 5.48 | 74.35 | 125.9124 | 10.7754 | 59.049
WL8 | 0/1.75 | 0.3 | 0.36 | 10.02 | 7.47 | 91.61 | 134.1365 | 9.1427 | 68.2961
WL9 | -0.26/5.0 | 1.36 | 0.8 | 43.55 | 47.99 | 410.61 | 90.7481 | 9.4285 | 452.4724
WL10 | -0.75/3.06 | 0.52 | 0.56 | 17.13 | 13.56 | 156.62 | 126.3274 | 9.143 | 123.9794
WL11 | -0.45/0.95 | 0.48 | 0.23 | 15.3 | 11.45 | 144.26 | 133.6245 | 9.4288 | 107.9593
WL12 | -035/2.02 | 0.94 | 0.47 | 30.18 | 25.17 | 284.55 | 119.9046 | 9.4284 | 237.3136
WL13 | -0.20/1.90 | 0.41 | 0.38 | 19.1 | 12.48 | 120.06 | 153.0449 | 6.2859 | 78.4476
WL14 | -1.19/320 | 0.44 | 0.83 | 14.43 | 9.19 | 128.05 | 157.0185 | 8.8739 | 81.5509
WL15 | 0.21/4.01 | 1.07 | 0.73 | 33.25 | 33.57 | 304 | 99.0468 | 9.1429 | 306.9257
WL16 | -0.42/0.27 | 0.04 | 0.12 | 1.32 | 1.04 | 12.45 | 126.9231 | 9.4318 | 9.8091
Average |  | 0.49 | 0.44 | 15.82 | 13.6 | 148.21 | 126.5774 | 9.4319 | 1937.6553
[5 empty] | 12.5% | flow-weighted
[5 empty] | 13.7% | energy savings-weighted
Table 12. Summary statistics for Thunderbird® wheel line worn nozzles.
System ID# | Low /high Flow | Mean excess flow, gpm | Std. Dev of excess flow | Total Excess Flow, gpm | Excess flow, % of system flow | Extra kWh/ac served by line due to worn nozzles (assumes 2000h) | System Flow | kWh/gpm leak
TB1 | 0.15/1.07 | 0.49 | 0.23 | 15.74 | 10.28 | 148.41 | 153.1128 | 9.4288 | 96.9285
TB2 | 0.11/1.56 | 0.49 | 0.4 | 7.38 | 10.54 | 148.44 | 70.019 | 20.1138 | 211.9997
TB3 | 0.85/1.65 | 1.44 | 0.12 | 43.09 | 28.88 | 433.36 | 149.2036 | 10.0571 | 290.4488
TB4 | 0.02/0.51 | 0.29 | 0.138 | 8.37 | 6.23 | 87.08 | 134.3499 | 10.4038 | 64.8158
TB5 | -0.09/0.73 | 0.34 | 1.81 | 10.23 | 7.59 | 102.88 | 134.7826 | 10.0567 | 76.3303
TB6 | -0.23/1.02 | 0.36 | 0.29 | 10.44 | 7.82 | 105 | 133.5038 | 10.0575 | 78.6494
TB7 | -0.19/2.10 | 0.83 | 0.32 | 25.85 | 15.67 | 243.73 | 164.9649 | 9.4286 | 147.7466
TB8 | -0.32/0.78 | 0.37 | 0.27 | 11 | 7.78 | 110.63 | 141.3882 | 10.0573 | 78.2456
TB9 | 0.25/0.61 | 0.42 | 0.11 | 8.35 | 8.6 | 119.97 | 97.093 | 14.3677 | 123.5619
TB10 | 0.13/1.95 | 0.37 | 0.37 | 12.15 | 9.54 | 114.56 | 127.3585 | 9.4288 | 89.9508
TB11 | -0.38/2.20 | 0.6 | 0.42 | 19.14 | 13.68 | 180.46 | 139.9123 | 9.4284 | 128.9808
TB12 | -0.12/1.18 | 0.28 | 0.28 | 8.97 | 6.32 | 84.57 | 141.9304 | 9.4281 | 59.5856
Average |  | 0.52 | 0.4 | 15.06 | 11.08 | 156.59 | 132.3016 | 11.0214 | 1447.2438
[5 empty] | 11.38% | flow-weighted
[5 empty] | 10.94% | energy savings-weighted
Table 13. Summary statistics for hand line worn nozzles.
System ID# | Low /high Flow | Mean excess flow, gpm | Std. Dev of excess flow | Total Excess Flow, gpm | Excess flow, % of system flow | Extra kWh used per acre served by line (assumes 2000h) due to worn nozzles | System Flow | kWh/gpm leak
Line 1 | -0.41/2.25 | 0.39 | 0.59 | 14.1 | 12.51 | 128.91 | 112.7098 | 9.1426 | 114.3733
Line 2 | -0.18/0.85 | 0.3 | 0.41 | 2.39 | 11.57 | 120.18 | 20.6569 | 50.2845 | 581.7919
Line 3 | -0.10/1.81 | 0.81 | 0.66 | 4.84 | 26.08 | 243.38 | 18.5583 | 50.2851 | 1311.436
Line 4 | -0.50/2.01 | 0.31 | 0.59 | 5.32 | 11.82 | 100.32 | 45.0085 | 18.8571 | 222.8914
Average |  | 0.45 | 0.56 | 6.66 | 15.49 | 148.2 | 49.2334 | 32.1423 | 2230.4927
[5 empty] | 13.53% | flow-weighted
[5 empty] | 17.35% | energy savings-weighted
Table 14. Summary statistics for center pivot uniformity.
System ID# | Years since maintenance | Application package | # cans | Pivot CU % | Mean application rate, inches | Extra passes required to erase LQ deficit2 | Extra hours above good system | Extra kWh/ac above good system | Extra flow
HP1 | 20+ | impact | 22 | 78 | 0.99 | 8 | 396 | 154 | 19.8% | 4.356
HP2 | 20+ | impact | 49 | 80 | 0.85 | 5 | 136 | 53 | 6.8% | 3.332
HP3 | 20+ | impact | 39 | 81 | 1.26 | 5 | 202 | 78 | 10.1% | 3.939
HP4 | 20 | impact | 120 | 93 | 0.48 | 6 | 115 | 45 | 5.75% | 6.9
Avg. |  |  |  | 83 | 0.9
LP1 | 5 | 15psi wobbler | 60 | 79 | 0.55 | 15 | 528 | 205 | 26.4% | 15.84
LP2 | 3 | 15 psi Iwob | 88 | 84 | 0.53 | 11 | 339 | 132 | 16.95% | 14.916
LP3 | 20+ | 20 psi rotator | 108 | 83 | 0.68 | 11 | 435 | 169 | 21.75% | 23.49
LP4 | 4-6 | 20 psi rotator | 58 | 84 | 0.59 | 13 | 472 | 183 | 23.6% | 13.688
LP5 | 4-6 | 20 psi rotator | 62 | 84 | 0.68 | 8 | 272 | 106 | 13.6% | 8.432
LP6 | 4-6 | 30 psi rotator | 45 | 82 | 0.52 | 18 | 624 | 242 | 31.2% | 14.04
LP7 | 4-6 | 30 psi rotator | 72 | 75 | 0.75 | 17 | 840 | 326 | 42% | 30.24
LP8 | 4-6 | 30 psi rotator | 38 | 80 | 0.65 | 13 | 520 | 202 | 26% | 9.88
LP9 | 4-6 |  | 97 | 93 | 0.71 | 3 | 0 | 0 | 0% | 0
LP10 | 20 | 20 | 110 | 85 | 0.84 | 8 | 336 | 130 | 16.8% | 18.48
LP11 | 3 | 15 | 47 | 89 | 0.85 | 6 | 204 | 79 | 10.2% | 4.794
LP12 | 3 | 15 | 61 | 91 | 0.48 | 9 | 230 | 89 | 11.5% | 7.015
LP13 | New 2012 | 15psi 40”high | 166 | 69 | 0.64 | 19 | 819 | 318 | 40.95% | 67.977
LP14 | 13 | 20 psi | 12 | 94 | 0.68 | 3 | 0 | 0 | 0% | 0
LP15 | 13 | 30 psi | 95 | 85 | 0.42 | 15 | 403 | 156 | 20.15% | 19.1425
LP16 | 5 |  | Tested for leaks only
LP17 | 13 | 20 | 114 | 92 | 0.6 | 8 | 240 | 93 | 12% | 13.68
LP18 | 11 | 20 | 58 | 70 | 0.48 | 17 | 538 | 209 | 26.9% | 15.602
LP19 | 13 | 15 | 128 | 82 | 0.58 | 11 | 371 | 144 | 18.55% | 23.744
LP20 | 13 | 15 | 122 | 84 | 0.64 | 13 | 512 | 199 | 25.6% | 31.232
LP21 | 11 | 30 | 55 | 81 | 0.53 | 13 | 424 | 164 | 21.2% | 11.66
LP22 | 11 | 20 | 61 | 87 | 0.37 | 14 | 326 | 126 | 16.3% | 9.943
LP23 | 11 | 20 | 41 | 93 | 0.63 | 4 | 50 | 20 | 2.5% | 1.025
LP24 | 11 | 20 | 43 | 85 | 0.64 | 9 | 307 | 119 | 15.35% | 6.6005
LP25 | 11 | 20 | 109 | 77 | 0.44 | 18 | 528 | 205 | 26.4% | 28.776
Avg. | 13 |  | 77 | 83 | 0.6 |  |  | 157
[5 empty] | 2 | A “good” system (CU=93-94) requires 3 extra passes.
Table 15. Estimated crop yield reduction in low quarter of the center pivot irrigated fields.
CU range | Percent of tested systems in CU range | Deficit in LQ area after applying 28 inches irrigation, inches | ET deficit, %3 | Spring wheat yield reduction, % | Alfalfa yield reduction, T/ac | Sugar beet sugar yield reduction, % | Potato tuber yield reduction, %
70-79 | 25 | 9.2 | 33 | 38 | 1.8 | 25 | 38
80-85 | 36 | 7 | 25 | 29 | 1.4 | 16 | 28
85-89 | 18 | 5.8 | 21 | 24 | 1.2 | 12 | 23
90-94 | 21 | 3 | 11 | 13 | 0.6 | 5 | 12
3 Assumes no soil water storage
Appendix A
| Average Standard Nozzle Flow | nozzle count
Handline | 3.1751 | 62
Wheel Line | 3.858 | 492
Thunderbird | 4.1045 | 345
Average | 3.9055
Note on Q140: Hadley: not a separate measure and distinct from Pivot boot (center of pivot).

## IDStudyAppendixA
Source: Dr. Howard Neibling, P.E, "Evaluation of Sprinkler Irrigation System Components in Southern Idaho." University of Idaho Extension. March 5, 2013. Appendix A.
Pivot-high pressure | [11 empty] | Pivot-low pressure | [11 empty] | Thunderbird | [22 empty] | Wheel Line | [40 empty] | Handline
2012-08-08 | Field ID/System: |  | Page 1 of 1 | LAT: | LON: | Start PSI: | End PSI: | Pictures |  |  |  | 2012-06-13 | Field ID/System: |  | Page 1 of 1 | LAT: | LON: | Start PSI: | End PSI: | Pictures |  |  |  | 2012-08-01 | Field ID/System: |  | Page 1 of 1 | LAT: |  |  |  |  | LON: |  | Start PSI: |  |  |  |  | End PSI: | Pictures | [5 empty] | Joseph modified 12/14/12 | [23 empty] | nozzle # | measured discharge, gpm for standard wheel line laterals brass impact unless noted otherwise | [15 empty] | 2012-07-12 | Field ID/System: |  | Page 1 of 1 | LAT: |  |  |  | LON: |  | Start PSI: |  | End PSI: |  |  |  | Pictures
|  |  |  | 42°57'08"N | 114°59'36"W |  |  | 1728-1734 | [7 empty] | 42°31'18"N | 114°21'40"W |  |  | 0057-0058 | Tower elev: 3961 Endgun elev:3965 when tested | [6 empty] | 42°43'9"N |  |  |  |  | 113°45'45"W |  | 60 |  |  |  |  | 51 | 1574 1575 | [30 empty] | 1 | 2 | 3 | 4 | 5 | 6 | 7 | 8 | 9 | 10 | 11 | 12 | 13 | 14 | 15 | 16 |  |  |  |  | 42°38'04.19" N |  |  |  | 114°29'40" W |  | 41 |  | 27
HP1 | Dick Elliot/North 2 Tower Uniformity/55-60 PSI at pump/canal source |  |  |  |  | Tower elev: 3286 Endgun elev:3280 | [5 empty] | LP1 | Shewmaker/5th season/original package/wobbler/15psi reg/40-45psi at pump/14ft spacing drop downs/ 5ft ground/source at pump | [10 empty] | TB1 | Don Sir/700N/TB/60-65 Pump PSI/Deep Well 240' | [10 empty] | Start elev: 4228 End elev:4240 when tested | [35 empty] | measured discharge, gpm for standard wheel line laterals brass impact unless noted otherwise 1: R2000; measured discharge, gpm for standard wheel line laterals brass impact unless noted otherwise 3: R2000; measured discharge, gpm for standard wheel line laterals brass impact unless noted otherwise 4: R2000; measured discharge, gpm for standard wheel line laterals brass impact unless noted otherwise 7: R2000; measured discharge, gpm for standard wheel line laterals brass impact unless noted otherwise 16: R2000 | Line 1 | Jessie/South handline/70 at pump/pond fed | [9 empty] | 9/64 |  | Start elev: 3626 End elev:3626 Middle elev: 3623 when tested
| Riser/Pipe | Inches | Leaks @ GPM | Type of Leak | Nozzle Flow@ 30 sec. | Nozzle Size | Type of Sprinkler | Picture | Other Info | KEY |  |  | Riser/Pipe | Inches | Inches | Type of Leak | Nozzle Flow@ 30 sec. | Nozzle Size | Type of Sprinkler | Picture | Other Info | KEY |  |  | Riser/Pipe | Inches | Leaks @ GPM | Type of Leak | Leak | No Leak | DV Leaks | Gasket Leaks | Nozzle Flow@ 30 sec. | Nozzle Flow @1 min | Nozzle Size | Standard Nozzle GPM | Nozzle Waste GPM | Wrong Nozzle Size | Correct Nozzle Size | Type of Sprinkler | Picture | Other Info |  |  | KEY | [26 empty] | measured discharge, gpm for standard wheel line laterals brass impact unless noted otherwise 16: 2 mo |  | Riser/Pipe | Inches | Leaks @ GPM | Type of Leak | Leak | No Leak | Gasket Leaks | Nozzle Flow@ 30 sec. | Nozzle Flow @1 min | Nozzle Size | Standard Nozzle GPM | Nozzle Waste GPM | Wrong Nozzle Size | Correct Nozzle Size | Type of Sprinkler | Picture | Other Info | [5 empty] | KEY
| W1 | [23 empty] | 1 |  | 0.1 | SP | 1 |  |  |  | 2.5 | 5 | 0.14062 | 4.5 | 0.5 |  | 1 | B | 1572 | [5 empty] | 2012-06-12 | Field ID/System: |  | Page 1 of 1 | LAT: |  |  |  |  | LON: |  | Start PSI: |  |  |  |  | End PSI: | Pictures | [6 empty] | 1 | 4.2 | NA | 4 | 4.104 | 4.8 | 5 | 4.8 | 4 | 4 | 3 | 4.8 | 3.4 | 3.4 | 4.6 | 5 | 4 |  | 1 |  | 6 | R | 1 |  |  | 2 | 4 | 9'64 | 3.65 | 0.35 |  | 1 | B | 933
|  | 0.85 | [7 empty] | DV= | Drain Valve |  |  | 0.32 | 0.25 | [6 empty] | DV= | Drain Valve |  | B |  | 0.1 | B | [12 empty] | 1572 |  |  |  | DV= | Drain Valve |  |  |  |  | 42°30'41" N |  |  |  |  | 114°24'03" W |  | 46 |  |  |  |  | 48 | 38-45 | [6 empty] | 2 | 4 |  | 4 | 3.852 | 5.4 | 5.6 | 4.8 | 4.6 | 4 | 4.6 | 4.4 | 5 | 4.9 | 4.8 | 4 | 4 |  | 2 |  |  |  |  | 1 |  | 1.9 | 3.8 | 9'64 | 3.6316 | 0.16842 |  | 1 | B |  | Broken Sprinkler |  |  |  | DV= | Drain Valve
|  | 0.75 | [7 empty] | G= | Gasket |  |  | 0.4 | 0.3 | [6 empty] | G= | Gasket |  | 2 |  |  |  |  | 1 |  |  | 2.5 | 5 | 0.14062 | 4.4758 | 0.52424 |  | 1 | B |  |  |  |  | G= | Gasket | WL1 | Leal Schoessler/55PSI at pump/Gravity fed | [9 empty] | all should be 9/64 |  | Start elev: 3895 End elev:3886 when tested | [10 empty] | 3 | 4.4 |  | 4 | 4.066 | 4.6 | 4.8 | 4.8 | 3.6 | 4 | 4.6 | 4.8 | 5 | 3.4 | 4 | 4.4 | 4 |  | 3 |  |  |  |  | 1 |  | 1.6 | 3.2 | 9'64 | 3.6132 | -0.41316 |  | 1 | B | [5 empty] | G= | Gasket
|  | 0.7 | [7 empty] | GF= | Gear Flange |  |  | 0.55 | 0.6 | [6 empty] | GF= | Gear Flange |  | 3 |  |  |  |  | 1 |  |  | 2.5 | 5 | 0.14062 | 4.4636 | 0.53636 |  | 1 | B |  |  |  |  | GF= | Gear Flange |  | Riser/Pipe | Inches | Leaks @ GPM | Type of Leak | Leak | No Leak | DV Leaks | Gasket Leaks | Nozzle Flow@ 30 sec. | Nozzle Flow @1 min | Nozzle Size | Standard Nozzle GPM | Nozzle Waste GPM | Wrong Nozzle Size | Correct Nozzle Size | Type of Sprinkler | Picture | Other Info |  |  | KEY |  |  | 4 | 4.6 |  | 4 | 3.638 | 4.6 | 4.8 | 4.8 | 5.4 | 4.7 | 4.6 | 4.7 | 4.6 | 3.4 | 3.6 | 3.8 | 4 |  | 4 |  |  |  |  | 1 |  | 2.15 | 4.3 | 9'64 | 3.5947 | 0.70526 |  | 1 | B | [5 empty] | GF= | Gear Flange
|  | 0.65 | [7 empty] | R= | Rotator/Nelson |  |  | 0.68 | 0.6 | [6 empty] | R= | Rotator/Nelson |  | 4 |  | 0.4 | SP | 1 |  |  |  | 2.3 | 4.6 | 0.14062 | 4.4515 | 0.14848 |  | 1 | B | 1571 |  |  |  | R= | Rotator/Nelson |  | 1 |  | 4 | G |  | 1 |  | 1 | 2.1 | 4.2 | 9'64 | 3.9 | 0.3 |  | 1 | R | 40 | [6 empty] | 5 | 4 |  | 4 | 3.852 | 5.4 | 4.8 | 4.8 | 4 | 4 | 4.2 | 4.6 | 5 | 3.4 | 5.6 | 4.2 | 4 |  | 5 |  |  |  |  | 1 |  | 1.9 | 3.8 | 9'64 | 3.5763 | 0.22368 |  | 1 | B | [5 empty] | R= | Rotator/Nelson
|  | 0.6 | [7 empty] | B= | Bird Impact Sprinkler |  |  | 0.55 | 0.6 | [6 empty] | B= | Bird Impact Sprinkler |  | 5 |  |  |  |  | 1 |  |  | 2.7 | 5.4 | 0.14062 | 4.4394 | 0.96061 |  | 1 | B |  |  |  |  | B= | Bird Impact Sprinkler |  | 2 |  |  |  |  | 1 |  |  | 2 | 4 | 5'32 | 3.9031 | 0.096875 | 1 |  | R |  |  |  |  | DV= | Drain Valve |  | 6 | 4.4 |  | 3.6 | 4.066 | 5.6 | 4.6 | 4.6 | 4 | 4 | 4.2 | 4.8 | 4.2 | 3 | 5.2 | 3 | 4 |  | 6 |  |  |  |  | 1 |  | 1.7 | 3.4 | 1'8 | 3.5579 | -0.15789 | 1 |  | B | [5 empty] | B= | Bird Impact Sprinkler
|  | 0.65 | [7 empty] | P= | Puncture |  | W3 | [8 empty] | P= | Puncture |  | 6 |  |  |  |  | 1 |  |  | 2.75 | 5.5 | 0.14062 | 4.4273 | 1.0727 |  | 1 | B |  |  |  |  | P= | Puncture |  | 3 |  |  |  |  | 1 |  |  | 2.2 | 4.4 | 5'32 | 3.9062 | 0.49375 | 1 |  | R |  |  |  |  | G= | Gasket |  | 7 | 4 |  | 4 | 4.066 | 5.4 | 5.4 | 4.8 | 4.2 | 4.6 | 4 | 4.4 | 5 | 2.8 | 3.4 | 3 | 4 |  | 7 |  |  |  |  | 1 |  | 2 | 4 | 9'64 | 3.5395 | 0.46053 |  | 1 | B | [5 empty] | P= | Puncture
|  | 0.8 | [7 empty] | W= | Split Weld |  |  | 0.5 | 0.5 | [6 empty] | W= | Split Weld |  | 7 |  | 0.1 | SP | 1 |  |  |  | 2.6 | 5.2 | 0.14062 | 4.4152 | 0.78485 |  | 1 | B | 1570 |  |  |  | W= | Split Weld |  | 4 |  | 5.2 | DV |  | 1 | 1 |  | 2.3 | 4.6 | 3'16 | 3.9094 | 0.69062 | 1 |  | B | 41 |  |  |  | GF= | Gear Flange | 4.8129 | 8 | 3.6 |  | 4 | 3.852 | 4.4 | 5 | 4.8 | 4 | 4 | 4 | 4.8 | 4.6 | 3.8 | 5 | 4 | 4 |  | 8 |  |  |  |  | 1 |  | 2.3 | 4.6 | 9'64 | 3.5211 | 1.0789 |  | 1 | B | [5 empty] | W= | Split Weld
|  | 1 | [7 empty] | S= | Split |  |  | 0.55 | 0.6 | [6 empty] | S= | Split |  | 8 |  |  |  |  | 1 |  |  | 2.4 | 4.8 | 0.14062 | 4.403 | 0.39697 |  | 1 | B |  |  | n= | 32 | S= | Split |  | 5 |  | 0.3 | DV |  | 1 | 1 |  | 2 | 4 | 9'64 | 3.9125 | 0.0875 |  | 1 | R |  |  |  |  | R= | Rotator/Nelson | 4.8194 | 9 | 4.6 |  | 4 | 3.852 | 5.4 | 5 | 5 | 4.6 | 4.4 | 4.5 | 4.6 | 4.4 | 3.8 | 4.5 | 4.2 | 4 |  | 9 |  | 0.2 | R | 1 |  |  | 1.7 | 3.4 | 1'8 | 3.5026 | -0.10263 | 1 |  | B | 932 |  |  |  |  | S= | Split
|  | 0.9 | [7 empty] | RL= | Riser Leak |  |  | 0.51 | 0.8 | [6 empty] | RL= | Riser Leak |  | 9 |  |  |  |  | 1 |  |  | 2.4 | 4.8 | 0.14062 | 4.3909 | 0.40909 |  | 1 | B |  |  | total = | 15.7424 | RL= | Riser Leak |  | 6 |  |  |  |  | 1 |  |  | 2.2 | 4.4 | 5'32 | 3.9156 | 0.48438 | 1 |  | R |  |  | n= | 33 | B= | Bird Impact Sprinkler |  | 10 | 4.4 |  | 4 | 3.638 | 4.8 | 5 | 4.6 | 4.6 | 4.6 | 3.2 | 4.6 | 4.8 | 3.4 | 5.3 | 4 | 4 |  | 10 |  |  |  |  | 1 |  | 2.3 | 4.6 | 9'64 | 3.4842 | 1.1158 |  | 1 | B | [5 empty] | RL= | Riser Leak
|  | 0.9 | [7 empty] | H= | Hose |  |  | 0.6 | 0.6 | [6 empty] | H= | Hose |  | 10 |  |  |  |  | 1 |  |  | 2.6 | 5.2 | 0.14062 | 4.3788 | 0.82121 |  | 1 | B |  |  | max= | 1.0727 | H= | Hose |  | 7 |  | 0.5 | SP |  | 1 |  | 1 | 2 | 4 | 9'64 | 3.9188 | 0.08125 |  | 1 | R | 42 |  | total | 13.45 | P= | Puncture | 4.8323 | 11 | 4.6 |  | 4 | 3.424 | 5.4 | 5.2 | 4.6 | 4 | 4 | 4.4 | 4.6 | 4.8 | 3.6 | 4.8 | 4.7 | 4 |  | 10.5 | [6 empty] | 1.8 | 3.6 | 1'8 | 3.4658 | 0.13421 | 1 |  | B | 931 |  |  | n= | 36 | H= | Hose
|  | 0.9 | [7 empty] | SP= | Sprinkler positioner |  |  | 0.5 | 0.6 | [6 empty] | SP= | Sprinkler positioner |  | 11 |  | 0.2 | SP | 1 |  |  |  | 2.5 | 5 | 0.14062 | 4.3667 | 0.63333 |  | 1 | B | 1567 |  | min= | 0.14848 | SP= | Sprinkler positioner |  | 8 |  |  |  |  | 1 |  |  | 1.8 | 3.6 | 9'64 | 3.9219 | -0.32187 |  | 1 | R |  |  | max= | 1.0219 | W= | Split Weld | 4.8387 | 12 | 4 |  | 4 | 4.066 | 5.8 | 5 | 4.6 | 4.6 | 3.2 | 4.6 | 4.8 | 5 | 3 | 5.2 | 4.6 | 4 |  | 11 |  |  |  |  | 1 |  | 1.8 | 3.6 | 9'64 | 3.4474 | 0.15263 |  | 1 | B |  |  |  | total | 14.1026 | SP= | Sprinkler positioner
|  | 0.9 | [7 empty] | RE= | Riser Elbow |  |  | 0.6 | 0.9 | [6 empty] | RE= | Riser Elbow |  | B |  | 0.1 | DV |  |  | 1 | [9 empty] | 1568 |  | avg= | 0.49195 | RE= | Riser Elbow |  | 9 |  |  |  |  | 1 |  |  | 2.3 | 4.6 | 5'32 | 3.925 | 0.675 | 1 |  | R |  |  | min= | -0.32187 | S= | Split |  | 13 | 4.4 |  | 4 | 3.852 | 5 | 5.2 | 4.6 | 4 | 4.4 | 4.4 | 4.4 | 5.2 | 3.4 | 5 | 4 | 4 |  | 12 |  | 1 | R | 1 |  |  | 2 | 4 | 9'64 | 3.4289 | 0.57105 |  | 1 | B | 930 |  |  | max= | 2.25 | RE= | Riser Elbow
|  | 1 | [11 empty] | 0.6 | 0.5 | [9 empty] | 12 |  | 0.7 | SP | 1 |  |  |  | 2.4 | 4.8 | 0.14062 | 4.3424 | 0.45758 |  | 1 | B | 1566 |  | std= | #NAME? |  |  |  | 10 |  |  |  |  | 1 |  |  | 2.2 | 4.4 | 9'64 | 3.9281 | 0.47188 |  | 1 | R |  |  | avg= | 0.40758 | RL= | Riser Leak | 4.8516 | 14 | 4 |  | 4 | 4.066 | 5.4 | 4 | 4.8 | 4 | 4 | 4.6 | 4.6 | 4.6 | 3.6 | 5.4 | 4.6 | 4 |  | 13 |  |  |  |  | 1 |  | 2 | 4 | 9'64 | 3.4105 | 0.58947 |  | 1 | B |  |  |  | min= | -0.41316
|  | 1 | [11 empty] | 0.51 | 0.55 | [9 empty] | 13 |  |  |  |  | 1 |  |  | 2.5 | 5 | 0.14062 | 4.3303 | 0.6697 |  | 1 | B | [7 empty] | 11 |  |  |  |  | 1 |  |  | 2.3 | 4.6 | 9'64 | 3.9313 | 0.66875 |  | 1 | R |  |  | std= | #NAME? | H= | Hose | 4.8581 | 15 | 4 |  | 4 | 3.638 | 6 | 5 | 4.6 | 4.4 | 4.6 | 4 | 4.4 | 4.7 | 3 | 5.4 | 6 | 4.1 |  | 14 |  |  |  |  | 1 |  | 2.3 | 4.6 | 5'32 | 3.3921 | 1.2079 | 1 |  | B |  |  |  | avg= | 0.39174
|  | 1 | [11 empty] | 0.59 | 0.75 | [9 empty] | 14 |  | 0.1 | SP | 1 |  |  |  | 2.5 | 5 | 0.14062 | 4.3182 | 0.68182 |  | 1 | B | 1565 | [6 empty] | 12 |  |  |  |  | 1 |  |  | 2 | 4 | 9'64 | 3.9344 | 0.065625 |  | 1 | R |  |  |  |  | SP= | Sprinkler positioner | 4.8645 | 16 | 4.6 |  | 4 | 3.638 | 6 | 4.6 | 4.6 | 4 | 4.2 | 4 | 4.6 | 5 | 3.4 | 4.9 | 3.4 | 4 |  | 14.5 |  | 8 | G |  | 1 | 1 | [8 empty] | 929 | Connection Leak |  | std= | 0.59278
|  | 1.1 | [11 empty] | 0.5 | 0.6 | [9 empty] | 15 |  |  |  |  | 1 |  |  | 2.5 | 5 | 0.14062 | 4.3061 | 0.69394 |  | 1 | B | [7 empty] | 13 |  |  |  |  | 1 |  |  | 2.2 | 4.4 | 9'64 | 3.9375 | 0.4625 |  | 1 | R |  |  |  |  | RE= | Riser Elbow | 4.871 | 17 | 4 |  | 4 | 3.638 | 5.6 | 4.6 | 5 | 4.6 | 2.6 | 4.6 | 4.6 | 5 | 3.4 | 5.2 | 7.2 | 4 |  | 15 |  |  |  |  | 1 |  | 1.9 | 3.8 | 3'16 | 3.3553 | 0.44474 | 1 |  | B |  | Nelson Rubber Nozzle
|  | 1.2 | [11 empty] | 0.5 | 0.7 | [9 empty] | 16 |  |  |  |  | 1 |  |  | 2.3 | 4.6 | 0.14062 | 4.2939 | 0.30606 |  | 1 | B | [7 empty] | 14 |  |  |  |  | 1 |  |  | 2 | 4 | 5'32 | 3.9406 | 0.059375 | 1 |  | R | [7 empty] | 18 | 4 |  | 4 | 3.424 | 6 | 4.6 | 4.8 | 4.4 | 4 | 4 | 4.6 | 4.6 | 3.2 | 4.9 | 5 | 4.2 |  | 16 |  |  |  |  | 1 |  | 2 | 4 | 1'8 | 3.3368 | 0.66316 | 1 |  | B
|  | 1.2 | [11 empty] | 0.5 | 0.55 | [9 empty] | 17 |  |  |  |  | 1 |  |  | 2.5 | 5 | 0.14062 | 4.2818 | 0.71818 |  | 1 | B | [7 empty] | 15 |  | 0.3 | G |  | 1 |  | 1 | 2 | 4 | 5'32 | 3.9438 | 0.05625 | 1 |  | R | 43 | [6 empty] | 19 | 4.2 |  | 5 | 2.782 | 5 | 6.2 | 4.8 | 4 | 4 | 4.4 | 4.6 | 5 | 3.4 | 5 | 5.2 | 4 |  | 17 |  |  |  |  | 1 |  | 1.95 | 3.9 | 9'64 | 3.3184 | 0.58158 |  | 1 | B
| W2 | [12 empty] | 0.81 | 0.9 |  |  |  |  | 0062 |  |  |  |  | 18 |  | 0.3 | SP | 1 |  |  |  | 2.3 | 4.6 | 0.14062 | 4.2697 | 0.3303 |  | 1 | B | 1563 | [6 empty] | 16 |  |  |  |  | 1 |  |  | 2.3 | 4.6 | 9'64 | 3.9469 | 0.65312 |  | 1 | R | [6 empty] | 4.8903 | 20 | 4 |  | 4 | 3.424 | 6 | 4.8 | 4.8 | 4 | 4 | 4.6 | 4.8 | 5.2 | 3.6 | 5 | 5.4 | 4 |  | 18 |  |  |  |  | 1 |  | 1.65 | 3.3 | 9'64 | 3.3 | 0 |  | 1 | B
|  | 1.3 | [11 empty] | 0.23 | 0.25 |  |  |  |  | 0063 |  |  |  |  | 19 |  |  |  |  | 1 |  |  | 2.35 | 4.7 | 0.14062 | 4.2576 | 0.44242 |  | 1 | B | [7 empty] | 17 |  |  |  |  | 1 |  |  | 2 | 4 | 5'32 | 3.95 | 0.05 | 1 |  | R | [7 empty] | 21 | 4.6 |  | 4 | 3.852 | 5.4 | 4.9 | 4.6 | 4.2 | 4 | 4.2 | 4.6 | 6 | 3.1 | 5.2 | 4.4 | 4 |  | 19 |  |  |  |  | 1 |  | 1.7 | 3.4 | 9'64 | 3.2816 | 0.11842 |  | 1 | B
|  | 1.3 | [11 empty] | 0.3 | 0.3 |  |  |  |  | 0061 |  |  |  |  | 20 |  |  |  |  | 1 |  |  | 2.35 | 4.7 | 0.14062 | 4.2455 | 0.45455 |  | 1 | B | [7 empty] | 18 |  |  |  |  | 1 |  |  | 2 | 4 | 9'64 | 3.9531 | 0.046875 |  | 1 | R | [6 empty] | 4.9032 | 22 | 4 |  | 4 | 3.852 | 6 | 4.6 | 4.6 | 4 | 4 | 4.4 | 4.6 | 5 | 3 | 5.3 | 3.8 | 4 |  | 20 |  |  |  |  | 1 |  | 1.6 | 3.2 | 3'16 | 3.2632 | -0.063158 | 1 |  | B |  | Nelson Rubber nozzle
|  | 1.3 | [11 empty] | 0.61 | 0.6 | [9 empty] | 21 |  | 0.1 | RE | 1 |  |  |  | 2.3 | 4.6 | 0.14062 | 4.2333 | 0.36667 |  | 1 | B | 1560 | See Picture | [5 empty] | 19 |  |  |  |  | 1 |  |  | 2.1 | 4.2 | 9'64 | 3.9563 | 0.24375 |  | 1 | R | [6 empty] | 4.9097 | 23 | 4.6 |  | 4.2 | 3.638 | 5.4 | 5 | 4.8 | 4 | 3.5 | 4.2 | 4.8 | 4.6 | 3.8 | 5.4 | 3.8 | 4 |  | 20.5 |  | 2 | P | [11 empty] | 928
|  | 1.2 | [11 empty] | 0.4 | 0.5 | [9 empty] | 22 |  |  |  |  | 1 |  |  | 2.5 | 5 | 0.14062 | 4.2212 | 0.77879 |  | 1 | B | [7 empty] | 20 |  |  |  |  | 1 |  |  | 2 | 4 | 9'64 | 3.9594 | 0.040625 |  | 1 | R | [6 empty] | 4.9161 | 24 | 4 |  | 4 | 3.424 | 6 | 5.2 | 5 | 4.2 | 4 | 4.6 | 5 | 4.6 | 3.6 | 5.5 | 4 | 4 |  | 21 |  |  |  |  | 1 |  | 1.5 | 3 | 9'64 | 3.2263 | -0.22632 |  | 1 | B
|  | 1 | [11 empty] | 0.39 | 0.5 | [9 empty] | 23 |  |  |  |  | 1 |  |  | 2.2 | 4.4 | 0.14062 | 4.2091 | 0.19091 |  | 1 | B |  | Drive line ended | [5 empty] | 21 |  |  |  |  | 1 |  |  | 2.3 | 4.6 | 5'32 | 3.9625 | 0.6375 | 1 |  | R | [6 empty] | 4.9226 | 25 | 4.6 |  | 4 | 3.852 | 6 | 5.6 | 4.8 | 4 | 3.6 | 7 | 4.6 | 4.4 | 3.2 | 4.4 | 4.6 | 4 |  | 21.5 |  | 21 | G |  |  | 1 |  |  |  |  | 0 |  |  |  | 927/926
|  | 23 | [11 empty] | 0.6 | 0.8 |  |  |  |  | 0060 |  |  |  |  | 24 |  |  |  |  | 1 |  |  | 2.25 | 4.5 | 0.14062 | 4.197 | 0.30303 |  | 1 | B | [7 empty] | 22 |  |  |  |  | 1 |  |  | 2 | 4 | 5'32 | 3.9656 | 0.034375 | 1 |  | R | [7 empty] | 26 | 5 |  | 4 | 3.638 | 5.4 |  | 5 | 4 | 4.2 | 4 | 4.7 | 4 | 3 | 7.4 | 4 | 4 |  | 22 |  |  |  |  | 1 |  | 1.7 | 3.4 | 9'64 | 3.1895 | 0.21053 |  | 1 | B
2012-08-08 | Field ID/System: |  | Page 1 of 2 | LAT: | LON: | Start PSI: | End PSI: | Pictures |  |  |  |  | W2 | [11 empty] | 25 |  |  |  |  | 1 |  |  | 2.2 | 4.4 | 0.14062 | 4.1848 | 0.21515 |  | 1 | B | [7 empty] | 23 |  |  |  |  | 1 |  |  | 2.3 | 4.6 | 9'64 | 3.9688 | 0.63125 |  | 1 | R | [6 empty] | 4.9355 | 27 | 5 |  | 4 | 3.852 |  |  | 1 | 4 | 4.6 | 4 | 4.8 | 4 | 3 | 4 | 3.6 | 4 |  | 23 |  |  |  |  | 1 |  | 1.45 | 2.9 | 9'64 | 3.1711 | -0.27105 |  | 1 | B
|  |  |  | 42°57'02.40"N | 114°59'45"W |  |  | 1718-1727 | [5 empty] | 0.35 | 0.7 |  |  |  |  | 0059 |  |  |  |  | 26 |  |  |  |  | 1 |  |  | 2.25 | 4.5 | 0.14062 | 4.1727 | 0.32727 |  | 1 | B |  | PSI | [5 empty] | 24 |  |  |  |  | 1 |  |  | 2 | 4 | 5'32 | 3.9719 | 0.028125 | 1 |  | R | [7 empty] | 28 | 4 |  | 4 | 4.066 |  |  | 4.6 | 4 | 4 | 4.5 | 4.8 | 4.8 | 3.4 | 5 | 3.8 | 4 |  | 24 |  |  |  |  | 1 |  | 1.6 | 3.2 | 5'32 | 3.1526 | 0.047368 | 1 |  | B
HP2 | Dick Elliot/West 3 Tower Pivot Uniformity/55-60 PSI at pump/canal source |  |  |  |  | Tower elev: 3269 Endgun elev:3275 | [7 empty] | 0.23 | 0.3 | [9 empty] | 27 |  | 0.1 | SP | 1 |  |  |  | 2.2 | 4.4 | 0.14062 | 4.1606 | 0.23939 |  | 1 | B | 1558 | Climbes | [5 empty] | 25 |  |  |  |  | 1 |  |  | 2.3 | 4.6 | 5'32 | 3.975 | 0.625 | 1 |  | R | [7 empty] | 29 | 4.6 |  | 4.2 | 3.638 |  |  |  | 4.6 | 3.6 | 4.4 | 4.8 | 4.4 | 3.2 | 5.8 | 4 | 4 |  | 25 |  |  |  |  | 1 |  | 1.8 | 3.6 | 9'64 | 3.1342 | 0.46579 |  | 1 | B
| Riser/Pipe | Inches | Leaks @ GPM | Type of Leak | Nozzle Flow@ 30 sec. | Nozzle Size | Type of Sprinkler | Picture | Other Info | KEY |  |  |  | 0.7 | 0.6 | [9 empty] | 28 |  |  |  |  | 1 |  |  | 2.25 | 4.5 | 0.14062 | 4.1485 | 0.35152 |  | 1 | B |  | a Hill | [5 empty] | 26 |  |  |  |  | 1 |  |  | 2.5 | 5 | 9'64 | 3.9781 | 1.0219 |  | 1 | R | [6 empty] | 4.9548 | 30 | 5 |  | 4 | 4.066 |  |  |  | 4.6 | 5 | 4.6 | 4.7 | 4.6 | 3.9 | 3.2 | 4 | 3.4 |  | 25.5 |  | 2.4 | G |  |  | 1 |  |  |  |  | 0 |  |  |  | 925
| W1 | [12 empty] | 0.5 | 0.55 | [9 empty] | 29 |  |  |  |  | 1 |  |  | 2.25 | 4.5 | 0.14062 | 4.1364 | 0.36364 |  | 1 | B | [7 empty] | 27 |  |  |  |  | 1 |  |  | 2.5 | 5 | 9'64 | 3.9813 | 1.0187 |  | 1 | R | [6 empty] | 4.9613 | 31 | 4.6 |  | 4.2 | 3.852 |  |  |  | 4 | 4.5 | 4.6 | 5.2 | 4.6 | 3.4 | 4.5 | 3.8 | 4 |  | 26 |  |  |  |  | 1 |  | 2.6 | 5.2 | 9'64 | 3.0974 | 2.1026 |  | 1 | B
|  | 0.7 | [7 empty] | DV= | Drain Valve |  |  | 0.55 | 0.6 | [9 empty] | 30 |  |  |  |  | 1 |  |  | 2.2 | 4.4 | 0.14062 | 4.1242 | 0.27576 |  | 1 | B | [7 empty] | 28 |  |  |  |  | 1 |  |  | 2 | 4 | 5'32 | 3.9844 | 0.015625 | 1 |  | R | [7 empty] | 32 | 4.8 |  | 4 | 3.638 |  |  |  | 4 | 8 | 4.4 | 3.8 | 4 | 3 | 7 | 4 | 4 |  | 27 |  |  |  |  | 1 |  | 2 | 4 | 9'64 | 3.0789 | 0.92105 |  | 1 | B
|  | 0.7 | [7 empty] | G= | Gasket |  |  | 0.5 | 0.65 | [9 empty] | 31 |  | 0.5 | SP | 1 |  |  |  | 2.25 | 4.5 | 0.14062 | 4.1121 | 0.38788 |  | 1 | B | 1557 | [6 empty] | 29 |  |  |  |  | 1 |  |  | 2.3 | 4.6 | 5'32 | 3.9875 | 0.6125 | 1 |  | R | [7 empty] | 33 | measured discharge, gpm for standard wheel line laterals brass impact unless noted otherwise 1: 5; measured discharge, gpm for standard wheel line laterals brass impact unless noted otherwise 4: 3.852; measured discharge, gpm for standard wheel line laterals brass impact unless noted otherwise 8: 5.6; measured discharge, gpm for standard wheel line laterals brass impact unless noted otherwise 10: 4; measured discharge, gpm for standard wheel line laterals brass impact unless noted otherwise 13: 3.4; measured discharge, gpm for standard wheel line laterals brass impact unless noted otherwise 14: 5; measured discharge, gpm for standard wheel line laterals brass impact unless noted otherwise 15: 20 |  | 27.5 |  | 0.4 | G |  |  | 1 | [8 empty] | 924
|  | 0.7 | [7 empty] | GF= | Gear Flange |  |  | 0.61 | 0.65 | [9 empty] | 32 |  |  |  |  | 1 |  |  | 2.25 | 4.5 | 0.14062 | 4.1 | 0.4 |  | 1 | B |  | Road guard | [5 empty] | 30 |  |  |  |  | 1 |  |  | 2.5 | 5 | 9'64 | 3.9906 | 1.0094 |  | 1 | R | [6 empty] | 4.9806 | 34 | measured discharge, gpm for standard wheel line laterals brass impact unless noted otherwise 4: 4.066; measured discharge, gpm for standard wheel line laterals brass impact unless noted otherwise 13: 3.8; measured discharge, gpm for standard wheel line laterals brass impact unless noted otherwise 14: 5.6 |  | 28 |  |  |  |  | 1 |  | 1.5 | 3 | 9'64 | 3.0421 | -0.042105 |  | 1 | B
|  | 0.78 | [7 empty] | R= | Rotator/Nelson |  |  | 0.5 | 0.62 | [13 empty] | 10 | 22 | 1 |  |  | 153.1 |  | 137.3576 | 15.7424 |  | 32 | [8 empty] | 31 |  | 2 | DV |  | 1 | 1 |  | 2.3 | 4.6 | 5'32 | 3.9938 | 0.60625 | 1 |  | R | 45 | [6 empty] | 35 | measured discharge, gpm for standard wheel line laterals brass impact unless noted otherwise 4: 4.066; measured discharge, gpm for standard wheel line laterals brass impact unless noted otherwise 13: 4 |  | 29 |  |  |  |  | 1 |  | 1.5 | 3 | 9'64 | 3.0237 | -0.023684 |  | 1 | B
|  | 0.85 | [7 empty] | B= | Bird Impact Sprinkler |  |  | 0.51 | 0.8 | [8 empty] | 2012-08-01 | Field ID/System: |  | Page 1 of 1 | LAT: |  |  |  |  | LON: |  | Start PSI: |  | 10.28% |  |  | End PSI: | Pictures | [6 empty] | 32 |  |  |  |  | 1 |  |  | 2.4 | 4.8 | 5'32 | 3.9969 | 0.80312 | 1 |  | R | [7 empty] | 36 | measured discharge, gpm for standard wheel line laterals brass impact unless noted otherwise 4: 3.638; measured discharge, gpm for standard wheel line laterals brass impact unless noted otherwise 13: 3.2 |  | 30 |  |  |  |  | 1 |  | 1.8 | 3.6 | 11'64 | 3.0053 | 0.59474 | 1 |  | B
|  | 0.9 | [7 empty] | P= | Puncture |  |  | 0.6 | 0.65 | [12 empty] | 42°42'56.75"N |  |  |  |  | 113°45'42"W |  | 56 |  |  |  |  | 52 | 1597-1576 | [6 empty] | 33 |  |  |  |  | 1 |  |  | 2.5 | 5 | 5'32 | 4 | 1 | 1 |  | R | [7 empty] | 37 | measured discharge, gpm for standard wheel line laterals brass impact unless noted otherwise 4: 2.996; measured discharge, gpm for standard wheel line laterals brass impact unless noted otherwise 13: 3 |  | 31 |  |  |  |  | 1 |  | 1.5 | 3 | 9'64 | 2.9868 | 0.013158 |  | 1 | B
|  | 0.9 | [7 empty] | W= | Split Weld |  |  | 0.5 | 0.65 | [8 empty] | TB2 | Don Sir/700N/TB/60-65 Pump PSI/Deep Well 240' | [10 empty] | Start elev: 4233 End elev:4234 when tested |  |  |  |  | Link Pictures later | [10 empty] | 0 | 33 | 3 | 3 |  | 143.8 |  | 130.35 | 13.45 | 17 | 16 | [8 empty] | 38 | measured discharge, gpm for standard wheel line laterals brass impact unless noted otherwise 13: 3.6 |  | 32 |  |  |  |  | 1 |  | 1.6 | 3.2 | 9'64 | 2.9684 | 0.23158 |  | 1 | B
|  | 0.9 | [7 empty] | S= | Split |  |  | 0.5 | 0.5 | [9 empty] | Riser/Pipe | Inches | Leaks @ GPM | Type of Leak | Leak | No Leak | DV Leaks | Gasket Leaks | Nozzle Flow@ 30 sec. | Nozzle Flow @1 min | Nozzle Size | Standard Nozzle GPM | Nozzle Waste GPM | Wrong Nozzle Size | Correct Nozzle Size | Type of Sprinkler | Picture | Other Info |  |  | KEY |  | 2012-06-12 | Field ID/System: |  | Page 1 of 1 | LAT: |  |  |  |  | LON: |  | Start PSI: |  | 10.32% |  |  | End PSI: | Pictures | [6 empty] | 39 | measured discharge, gpm for standard wheel line laterals brass impact unless noted otherwise 13: 2.8 |  | 33 |  |  |  |  | 1 |  | 2.6 | 5.2 | 9'64 | 2.95 | 2.25 |  | 1 | B
|  | 1 | [7 empty] | RL= | Riser Leak |  |  | 0.6 | 0.6 | [9 empty] | 0.5 |  | 0.2 | G |  |  |  | 1 | [8 empty] | 1597 | [9 empty] | 42°30'52" N |  |  |  |  | 114°24'11" W | [14 empty] | 40 | measured discharge, gpm for standard wheel line laterals brass impact unless noted otherwise 13: 3.4 |  | 33.5 |  | 0.3 | [5 empty] | 126.8 |  | 112.6974 | 14.1026 |  |  |  | 923 | End Cap
|  | 0.95 | [7 empty] | H= | Hose |  |  | 0.5 | 0.62 | [9 empty] | 1 |  |  |  |  | 1 |  |  | 2.25 | 4.5 | 0.14062 | 4.35 | 0.15 |  | 1 | B |  |  |  |  | DV= | Drain Valve | WL2 | Leal Schoessler/leaks only/55PSI at pump/Gravity fed | [11 empty] | Start elev: 3881 End elev: 3871 when tested | [10 empty] | 41 | measured discharge, gpm for standard wheel line laterals brass impact unless noted otherwise 13: 3.8 |  |  |  | 41.3 |  | 3 | 31 | 4 |  |  |  |  | 12.51% | 9 | 25
|  | 1.1 | [7 empty] | SP= | Sprinkler positioner |  |  | 0.51 | 0.55 | [9 empty] | 2 |  | 0.1 | SP | 1 |  |  |  | 2.2 | 4.4 | 0.125 | 3.4 | 1 | 1 |  | B | 1596 |  |  |  | G= | Gasket |  | Riser/Pipe | Inches | Leaks @ GPM | Type of Leak | Leak | No Leak | DV Leaks | Gasket Leaks | Nozzle Flow@ 30 sec. | Nozzle Flow @1 min | Nozzle Size | Standard Nozzle GPM | Nozzle Waste GPM | Wrong Nozzle Size | Correct Nozzle Size | Type of Sprinkler | Picture | Other Info |  |  | KEY |  |  | 42 | measured discharge, gpm for standard wheel line laterals brass impact unless noted otherwise 13: 3.8 | 2012-07-12 | Field ID/System: |  | Page 1 of 1 | LAT: |  |  |  | LON: |  | Start PSI: |  |  | End PSI: |  |  | Pictures
|  | 1.4 | [7 empty] | RE= | Riser Elbow |  |  | 0.5 | 0.45 | [9 empty] | B |  | 0.15 | G |  |  |  | 1 | [8 empty] | 1595 |  |  |  | GF= | Gear Flange |  | 1 |  |  |  |  | 1 | [17 empty] | 43 | measured discharge, gpm for standard wheel line laterals brass impact unless noted otherwise 13: 3.2 |  |  |  |  | 42°38'15.30" N |  |  |  | 114°29'59" W |  | 39 |  |  | 31
|  | 1.4 | [11 empty] | 0.5 | 0.45 | [9 empty] | C |  | 0.15 | G |  |  |  | 1 | [8 empty] | 1593 |  |  |  | R= | Rotator/Nelson |  | 2 |  | 1.5 | G |  | 1 |  | 1 | [12 empty] | DV= | Drain Valve |  | 44 | measured discharge, gpm for standard wheel line laterals brass impact unless noted otherwise 13: 1.2 | Line 2 | Jessie/South west handline/70 at pump/pond fed | [9 empty] | 9/64 |  | Start elev: 3609 End elev:3609 when tested
|  | 1 | [11 empty] | 0.46 | 0.45 | [9 empty] | 3 |  | 0.25 | SP | 1 |  |  |  | 2.4 | 4.8 | 0.14062 | 4.3167 | 0.48333 |  | 1 | B | 1592 |  |  |  | B= | Bird Impact Sprinkler |  | 3 |  | 8 | DV |  | 1 | 1 | [13 empty] | G= | Gasket |  | 45 | measured discharge, gpm for standard wheel line laterals brass impact unless noted otherwise 13: 3.2 |  | Riser/Pipe | Inches | Leaks @ GPM | Type of Leak | Leak | No Leak | Gasket Leaks | Nozzle Flow@ 30 sec. | Nozzle Flow @1 min | Nozzle Size | Standard Nozzle GPM | Nozzle Waste GPM | Wrong Nozzle Size | Correct Nozzle Size | Type of Sprinkler | Picture | Other Info |  |  |  | KEY
|  | 0.95 | [11 empty] | 0.6 | 0.7 | [9 empty] | B |  | 1.1 | G |  |  |  | 1 | [8 empty] | 1591 |  |  |  | P= | Puncture |  | 4 |  | 2 | G |  | 1 |  | 1 | [12 empty] | GF= | Gear Flange |  | 46 | measured discharge, gpm for standard wheel line laterals brass impact unless noted otherwise 13: 4 |  | 0.2 |  | 2 | P
|  | 1.05 | [10 empty] | W1 | [11 empty] | C |  | 2.4 | G |  |  |  | 1 | [8 empty] | 1590 |  | n= | 15 | W= | Split Weld |  | 5 |  | 0.8 | SP | 1 | [15 empty] | R= | Rotator/Nelson |  | 47 | measured discharge, gpm for standard wheel line laterals brass impact unless noted otherwise 13: 3.2 |  | 0.5 |  | 2.6 | G |  |  | 1 | [8 empty] | 944 |  |  |  |  | DV= | Drain Valve
|  | 1.2 | [11 empty] | 1 | 0.85 | [9 empty] | 4 |  | 0.1 | SP | 1 |  |  |  | 2.2 | 4.4 | 0.14062 | 4.2917 | 0.10833 |  | 1 | B | 1589 |  | total = | 7.375 | S= | Split |  | 6 |  | 2 | G |  | 1 |  | 1 | [12 empty] | B= | Bird Impact Sprinkler |  | 48 | measured discharge, gpm for standard wheel line laterals brass impact unless noted otherwise 13: 3.2 |  | 1 |  | 0.1 | S | 1 |  |  | 1.8 | 3.6 | 0.14062 | 3.65 | -0.05 |  | 1 | B | 943 |  |  | n= | 8 | G= | Gasket
|  | 0.85 | [11 empty] | 0.55 | 1.1 | [9 empty] | B |  | 0.4 | B | [11 empty] | B | 1588 |  | max= | 1.5583 | RL= | Riser Leak |  | 7 |  | 0.8 | SP | 1 | [15 empty] | P= | Puncture | [19 empty] | 2 |  |  |  |  | 1 |  | 1.7 | 3.4 | 0.125 | 3.5786 | -0.17857 | 1 |  | B |  |  |  | total | 2.3857 | GF= | Gear Flange
|  | 0.8 | [11 empty] | 0.9 | 1 | [9 empty] | 5 |  |  |  |  | 1 |  |  | 2.25 | 4.5 | 0.14062 | 4.275 | 0.225 |  | 1 | B |  |  | min= | 0.10833 | H= | Hose |  | 7.5 |  | 1 | G |  |  |  | 1 | [12 empty] | W= | Split Weld | [19 empty] | 3 |  |  |  |  | 1 |  | 2.1 | 4.2 | 0.14062 | 3.5071 | 0.69286 |  | 1 | B |  |  |  | max= | 0.85 | R= | Rotator/Nelson
| W2 | [12 empty] | 0.4 | 0.46 | [9 empty] | B |  | 0.3 | G |  |  |  | 1 | [8 empty] | 1587 |  | avg= | 0.49167 | SP= | Sprinkler positioner |  | 8 |  | 9.9 | DV |  | 1 | 1 | [13 empty] | S= | Split | [19 empty] | 4 |  |  |  |  | 1 |  | 1.9 | 3.8 | 0.14062 | 3.4357 | 0.36429 |  | 1 | B |  |  |  | min= | -0.17857 | B= | Bird Impact Sprinkler
|  | 0.8 | [11 empty] | 0.6 | 0.5 | [9 empty] | C |  | 2.1 | G |  |  |  | 1 | [8 empty] | 1586 |  | std= | #NAME? | RE= | Riser Elbow |  | 9 |  | 2 | DV |  | 1 | 1 | [10 empty] | Horizontal DV |  |  | RL= | Riser Leak |  |  | measured discharge, gpm for standard wheel line laterals brass impact unless noted otherwise 15: 3.3; measured discharge, gpm for standard wheel line laterals brass impact unless noted otherwise 16: 4 |  | 4.5 |  | 1 | P | [7 empty] | 0 |  |  |  | 941 |  |  | avg= | 0.29821 | P= | Puncture
|  | 0.8 | [11 empty] | 0.88 | 0.9 | [9 empty] | 6 |  |  |  |  | 1 |  |  | 2.4 | 4.8 | 0.14062 | 4.25 | 0.55 |  | 1 | B | [7 empty] | 10 |  | 7 | G |  | 1 |  | 1 | [12 empty] | H= | Hose |  |  | measured discharge, gpm for standard wheel line laterals brass impact unless noted otherwise 15: 3.3; measured discharge, gpm for standard wheel line laterals brass impact unless noted otherwise 16: 4 |  | 5 |  | 1.2 | RL | 1 |  |  | 2 | 4 | 0.14062 | 3.2929 | 0.70714 |  | 1 | B | 940 |  |  | std= | 0.40677 | W= | Split Weld
|  | 0.85 | [11 empty] | 0.9 | 0.95 | [9 empty] | 7 |  | 2.5 | G |  | 1 |  | 1 | 2.9 | 5.8 | 0.14062 | 4.2417 | 1.5583 |  |  | B | 1585 | Nelson Pressure Nozzle | [5 empty] | 11 |  | 8 | G |  | 1 |  | 1 | [12 empty] | SP= | Sprinkler positioner | [19 empty] | 5.5 |  | 0.8 | P | [7 empty] | 0 |  |  |  | 939 |  |  |  |  | S= | Split | bar: measured discharge, gpm for standard wheel line laterals brass impact unless noted otherwise 15 to measured discharge, gpm for standard wheel line laterals brass impact unless noted otherwise 16
|  | 0.9 | [11 empty] | 0.95 | 0.9 | [9 empty] | 8 |  |  |  |  | 1 |  |  | 2.5 | 5 | 0.14062 | 4.2333 | 0.76667 |  | 1 | B | [7 empty] | 12 |  | 4.6 | G |  | 1 |  | 1 | [12 empty] | RE= | Riser Elbow |  |  | measured discharge, gpm for standard wheel line laterals brass impact unless noted otherwise 15: 32; measured discharge, gpm for standard wheel line laterals brass impact unless noted otherwise 16: 32 |  | 6 |  | 0.55 | RL | 1 |  |  | 2 | 4 | 0.14062 | 3.15 | 0.85 |  | 1 | B | 938 |  |  |  |  | RL= | Riser Leak
|  | 0.8 | [11 empty] | 1 | 1.2 | [9 empty] | 9 |  | 0.2 | B | 1 |  |  |  | 2.25 | 4.5 | 0.14062 | 4.225 | 0.275 |  | 1 | B | 1583 | [6 empty] | 13 |  | 10 | G |  | 1 |  | 1 | [33 empty] | 6.5 |  | 10 | End cap | [6 empty] | 20.6143 | 2.3857 |  |  |  | 937 |  |  |  |  | H= | Hose
|  | 0.8 | [11 empty] | 0.95 | 1.2 | [9 empty] | B |  | 0.1 | SP | [12 empty] | 1584 | [6 empty] | 14 |  | 4.4 | G |  | 1 |  | 1 | [35 empty] | 18.25 |  | 3 | 3 | 1 |  |  |  |  | 11.57% | 1 | 5 | [6 empty] | SP= | Sprinkler positioner
|  | 0.75 | [11 empty] | 1.2 | 1.3 | [9 empty] | 10 |  | 0.3 | B | 1 |  |  |  | 2.3 | 4.6 | 0.14062 | 4.2083 | 0.39167 |  | 1 | B | 1580 | [10 empty] | 2 | 12 | 3 | 9 | [32 empty] | 2012-07-12 | Field ID/System: |  | Page 1 of 1 | LAT: |  |  |  | LON: |  | Start PSI: |  |  | End PSI: |  |  | Pictures |  |  |  |  | RE= | Riser Elbow
|  | 0.8 | [11 empty] | 1.1 | 1 | [9 empty] | B |  | 0.1 | SP | [12 empty] | 1581 | [5 empty] | 2012-06-12 | Field ID/System: |  | Page 1 of 1 | LAT: |  |  |  |  | LON: |  | Start PSI: |  |  |  |  | End PSI: | Pictures | [27 empty] | 42°38'14" N |  |  |  | 114°29'55.5" W |  | 34 |  |  | 30
|  | 0.75 | [11 empty] | 1.1 | 1.1 | [9 empty] | C |  | 0.1 | [23 empty] | 42°30'33" N |  |  |  |  | 114°24'04" W |  | 43 |  |  |  |  | 45 | 0055 | [23 empty] | Line 3 | Jessie/South south west handline/ | [9 empty] | 9/64 |  | Start elev: 3610 End elev:3604 when tested
|  | 0.75 | [11 empty] | 1.5 | 1.5 | [9 empty] | 11 |  | 0.5 | B | 1 |  |  |  | 2.2 | 4.4 | 0.14062 | 4.1833 | 0.21667 |  | 1 | B | 1579 | [5 empty] | WL3 | Leal Schoessler/wheat/55PSI at pump/Gravity fed | [11 empty] | Start elev: 3902 End elev: 3891 when tested | [28 empty] | Riser/Pipe | Inches | Leaks @ GPM | Type of Leak | Leak | No Leak | Gasket Leaks | Nozzle Flow@ 30 sec. | Nozzle Flow @1 min | Nozzle Size | Standard Nozzle GPM | Nozzle Waste GPM | Wrong Nozzle Size | Correct Nozzle Size | Type of Sprinkler | Picture | Other Info
|  | 0.75 | [11 empty] | 1.2 | 1.2 | [9 empty] | 12 |  | 0.7 | B | 1 |  |  |  | 2.25 | 4.5 | 0.14062 | 4.175 | 0.325 |  | 1 | B | 1577 | [6 empty] | Riser/Pipe | Inches | Leaks @ GPM | Type of Leak | Leak | No Leak | DV Leaks | Gasket Leaks | Nozzle Flow@ 30 sec. | Nozzle Flow @1 min | Nozzle Size | Standard Nozzle GPM | Nozzle Waste GPM | Wrong Nozzle Size | Correct Nozzle Size | Type of Sprinkler | Picture | Other Info |  |  | KEY | [20 empty] | 1 |  |  |  |  | 1 |  | 1.6 | 3.2 | 1'8 | 2.6 | 0.6 | 1 |  | B
|  | 0.7 | [11 empty] | 0.91 | 0.95 | [9 empty] | 13 |  | 0.2 | G |  | 1 |  | 1 | 2.2 | 4.4 | 0.14062 | 4.1667 | 0.23333 |  | 1 | B | 1576 | [6 empty] | 1 |  |  |  |  | 1 |  |  | 2 | 4 | 0.14062 | 3.75 | 0.25 |  | 1 | R | [25 empty] | 2 |  |  |  |  | 1 |  | 2.3 | 4.6 | 5'32 | 3.284 | 1.316 | 1 |  | B |  |  |  | n= | 6
|  | 0.8 | [11 empty] | 1 | 1.5 | [9 empty] | 14 |  |  |  |  | 1 |  |  | 2.2 | 4.4 | 0.14062 | 4.1583 | 0.24167 |  | 1 | B | [7 empty] | 2 |  |  |  |  | 1 |  |  | 2 | 4 | 0.14062 | 3.7532 | 0.24677 |  | 1 | R |  |  |  |  | DV= | Drain Valve | [19 empty] | 3 |  | 6.4 | RL | 1 |  |  | 1.9 | 3.8 | 9'64 | 3.238 | 0.562 |  | 1 | B | 945 |  |  | total | 4.84
|  | 0.8 | [11 empty] | 1.5 | 0.8 | [9 empty] | 15 |  |  |  |  | 1 |  |  | 2.5 | 5 | 0.14062 | 4.15 | 0.85 |  | 1 | B | [7 empty] | 3 |  |  |  |  | 1 |  |  | 2 | 4 | 0.14062 | 3.7565 | 0.24355 |  | 1 | R |  |  |  |  | G= | Gasket | [19 empty] | 4 |  |  |  |  | 1 |  | 2.5 | 5 | 5'32 | 3.192 | 1.808 | 1 |  | B |  |  |  | max= | 1.808
|  | 0.75 | [11 empty] | 1.1 | 0.95 | [13 empty] | 7 | 8 |  | 9 |  | 70 |  | 62.625 | 7.375 | 1 | 13 | [8 empty] | 4 |  |  |  |  | 1 |  |  | 2 | 4 | 0.14062 | 3.7597 | 0.24032 |  | 1 | R |  |  |  |  | GF= | Gear Flange | [19 empty] | 5 |  |  |  |  | 1 |  | 1.9 | 3.8 | 9'64 | 3.146 | 0.654 |  | 1 | B |  |  |  | min= | -0.1
|  | 0.7 | [11 empty] | 0.23 | 0.2 | [8 empty] | 2012-08-03 | Field ID/System: |  | Page 1 of 1 | LAT: |  |  |  |  | LON: |  | Start PSI: |  | 10.54% |  |  | End PSI: | Pictures | [6 empty] | 5 |  |  |  |  | 1 |  |  | 2 | 4 | 0.14062 | 3.7629 | 0.2371 |  | 1 | R |  |  |  |  | R= | Rotator/Nelson | [19 empty] | 6 |  | 3.6 | RL | 1 |  |  | 1.5 | 3 | 9'64 | 3.1 | -0.1 |  | 1 | B | 946 |  |  | avg= | 0.80667
|  | 0.7 | [10 empty] | W0 | [14 empty] | 42°15'8"N |  |  |  |  | 113°52'46"W |  | 44 |  |  |  |  | 42 | [7 empty] | 6 |  |  |  |  | 1 |  |  | 1.8 | 3.6 | 0.14062 | 3.7661 | -0.16613 |  | 1 | R |  |  |  |  | B= | Bird Impact Sprinkler | [21 empty] | 10 |  | 2 | 4 |  |  |  |  | 18.56 | 4.84 | 3 | 3 |  |  |  |  | std= | 0.66483
|  | 0.75 | [11 empty] | 63 | [9 empty] | TB3 | Randy Hardy/20 year old TB/North line/Replaced birds,Nozzles and gaskets when/at random/Oakley reservoir 65PSI multi speed pump | [10 empty] | Start elev: 4558 End elev:4551when tested | [11 empty] | 7 |  |  |  |  | 1 |  |  | 2 | 4 | 0.14062 | 3.7694 | 0.23065 |  | 1 | R |  |  |  |  | P= | Puncture | [18 empty] | 2012-07-12 | Field ID/System: |  | Page 1 of 2 | LAT: |  |  |  | LON: |  | Start PSI: |  | 26.08% | End PSI: |  |  | Pictures
|  | 0.75 | [9 empty] | 2012-07-11 | Field ID/System: |  | Page 1 of 1 | LAT: | LON: | Start PSI: | End PSI: | Pictures |  |  |  |  | Riser/Pipe | Inches | Leaks @ GPM | Type of Leak | Leak | No Leak | DV Leaks | Gasket Leaks | Nozzle Flow@ 30 sec. | Nozzle Flow @1 min | Nozzle Size | Standard Nozzle GPM | Nozzle Waste GPM | Wrong Nozzle Size | Correct Nozzle Size | Type of Sprinkler | Picture | Other Info |  |  | KEY |  |  | 8 |  |  |  |  | 1 |  |  | 2 | 4 | 0.14062 | 3.7726 | 0.22742 |  | 1 | R |  |  |  |  | W= | Split Weld | [22 empty] | 42°25'29" N |  |  |  | 114°15'1" W |  | 35 |  |  | 25 |  |  | 2961
| W3 | [14 empty] | 42°32'39"N | 114°18'58"W |  |  |  | Tower elev: 3976 Endgun elev:3957 when tested |  |  |  | 0.5 |  | 0.5 | G |  |  |  | 1 | [8 empty] | 1641 | [6 empty] | 9 |  |  |  |  | 1 |  |  | 2 | 4 | 0.14062 | 3.7758 | 0.22419 |  | 1 | R |  |  | n= | 32 | S= | Split | [18 empty] | Line 4 | Poncho/handline/60PSI at pump/should be 40 to 50 at riser/ depending on load | [9 empty] | 9/64 or 1/8 |  | Start elev: 4204 End elev: 4203 when tested
|  | 1 | [9 empty] | LP2 | Larry/3 years old |  | 15 psi Iwob, 5.5 ft high about 90" spacing | [9 empty] | 1 |  | 0.1 | SP | 1 |  |  |  | 2.5 | 5 | 0.15625 | 3.55 | 1.45 | 1 |  | B | 1643 |  |  |  | DV= | Drain Valve |  | 10 |  |  |  |  | 1 |  |  | 2 | 4 | 0.14062 | 3.779 | 0.22097 |  | 1 | R |  |  | total | 7.6 | RL= | Riser Leak | [19 empty] | Riser/Pipe | Inches | Leaks @ GPM | Type of Leak | Leak | No Leak | Gasket Leaks | Nozzle Flow@ 30 sec. | Nozzle Flow @1 min | Nozzle Size | Standard Nozzle GPM | Nozzle Waste GPM | Wrong Nozzle Size | Correct Nozzle Size | Type of Sprinkler | Picture | Other Info
|  | 0.7 | [10 empty] | Riser/Pipe | Inches | Leaks @ GPM | Type of Leak | Nozzle Flow@ 30 sec. | Nozzle Size | Type of Sprinkler | Picture | Other Info | KEY |  |  | 2 |  | 0.1 | G |  | 1 |  | 1 | 2.2 | 4.4 | 0.14062 | 3.549 | 0.85103 |  | 1 | B | 1644 |  |  |  | G= | Gasket |  | 11 |  |  |  |  | 1 |  |  | 2 | 4 | 0.14062 | 3.7823 | 0.21774 |  | 1 | R |  |  | max= | 1.1919 | H= | Hose | [19 empty] | 1 |  |  |  |  | 1 |  | 1.7 | 3.4 | 9'64 | 3.38 | 0.02 |  | 1 | N
|  | 0.8 | [11 empty] | 0.45 | [10 empty] | 3 |  | 0.1 | SP | 1 |  |  |  | 2.5 | 5 | 0.14062 | 3.5479 | 1.4521 |  | 1 | B | 1645 |  |  |  | GF= | Gear Flange |  | 12 |  | 0.3 | R |  | 1 |  |  | 2 | 4 | 0.14062 | 3.7855 | 0.21452 |  | 1 | R |  |  | min= | -0.16613 | SP= | Sprinkler positioner | [19 empty] | 2 |  |  |  |  | 1 |  | 1.6 | 3.2 | 9'64 | 3.3312 | -0.13125 |  | 1 | B
|  | 0.9 | [11 empty] | 0.4 | [7 empty] | DV= | Drain Valve |  | 4 |  |  |  |  | 1 |  |  | 2.6 | 5.2 | 0.14062 | 3.5469 | 1.6531 |  | 1 | B |  |  |  |  | R= | Rotator/Nelson |  | 13 |  |  |  |  | 1 |  |  | 2 | 4 | 0.14062 | 3.7887 | 0.21129 |  | 1 | R |  |  | avg= | 0.2375 | RE= | Riser Elbow | [19 empty] | 3 |  |  |  |  | 1 |  | 1.2 | 2.4 | 1'8 | 2.55 | -0.15 | 1 |  | B
|  | 1 | [11 empty] | 0.45 | [7 empty] | G= | Gasket |  | 5 |  | 0.3 | G |  | 1 |  | 1 | 2.55 | 5.1 | 0.14062 | 3.5459 | 1.5541 |  | 1 | B | 1646 |  |  |  | B= | Bird Impact Sprinkler |  | 14 |  |  |  |  | 1 |  |  | 2 | 4 | 0.14062 | 3.7919 | 0.20806 |  | 1 | R |  |  | std= | #NAME? | [21 empty] | 4 |  |  |  |  | 1 |  | 1.5 | 3 | 9'64 | 3.2337 | -0.23375 |  | 1 | B
|  | 0.95 | [11 empty] | 0.44 | [7 empty] | GF= | Gear Flange |  | 6 |  |  |  |  | 1 |  |  | 2.5 | 5 | 0.14062 | 3.5448 | 1.4552 |  | 1 | B |  |  |  |  | P= | Puncture |  | 15 |  |  |  |  | 1 |  |  | 2 | 4 | 0.14062 | 3.7952 | 0.20484 |  | 1 | R | [25 empty] | 5 |  |  |  |  | 1 |  | 1.8 | 3.6 | 9'64 | 3.185 | 0.415 |  | 1 | B |  |  |  | n= | 17
|  | 1 | [11 empty] | 0.4 | [7 empty] | R= | Rotator/Nelson |  | 7 |  | 0.1 | G |  | 1 |  | 1 | 2.5 | 5 | 0.14062 | 3.5438 | 1.4562 |  | 1 | B | 1647 |  |  |  | W= | Split Weld |  | 16 |  |  |  |  | 1 |  |  | 2 | 4 | 0.14062 | 3.7984 | 0.20161 |  | 1 | R | [25 empty] | 6 |  |  |  |  | 1 |  | 1.45 | 2.9 | 1'8 | 2.5 | 0.4 | 1 |  | B |  |  |  | total | 5.3163
|  | 1 | [11 empty] | 0.45 | [7 empty] | B= | Bird Impact Sprinkler |  | 8 |  |  |  |  | 1 |  |  | 2.5 | 5 | 0.14062 | 3.5428 | 1.4572 |  | 1 | B |  |  |  |  | S= | Split |  | 17 |  |  |  |  | 1 |  |  | 2 | 4 | 0.14062 | 3.8016 | 0.19839 |  | 1 | R | [25 empty] | 7 |  |  |  |  | 1 |  | 1.7 | 3.4 | 9'64 | 3.0875 | 0.3125 |  | 1 | B |  |  |  | max= | 2.005
|  | 1.1 | [11 empty] | 0.45 | [7 empty] | P= | Puncture |  | 9 |  |  |  |  | 1 |  |  | 2.5 | 5 | 0.14062 | 3.5417 | 1.4583 |  | 1 | B |  |  | n= | 30 | RL= | Riser Leak |  | 18 |  |  |  |  | 1 |  |  | 2 | 4 | 0.14062 | 3.8048 | 0.19516 |  | 1 | R | [25 empty] | 8 |  | 1.2 | R | 1 |  |  | 1.3 | 2.6 | 1'8 | 2.4 | 0.2 | 1 |  | B | 2958 | Stuck |  | min= | -0.4975
|  | 1.15 | [11 empty] | 0.45 | [7 empty] | W= | Split Weld |  | 10 |  | 0.1 | G |  | 1 |  | 1 | 2.5 | 5 | 0.14062 | 3.5407 | 1.4593 |  | 1 | B | 1648 |  | total = | 43.091 | H= | Hose |  | 19 |  |  |  |  | 1 |  |  | 2.5 | 5 | 0.14062 | 3.8081 | 1.1919 |  | 1 | R | [25 empty] | 9 |  |  |  |  | 1 |  | 1.45 | 2.9 |  | 2.99 | -0.09 | 1 |  | N |  | Red Nozzle |  | avg= | 0.31272
|  | 1.25 | [11 empty] | 0.4 | [7 empty] | S= | Split |  | 11 |  |  |  |  | 1 |  |  | 2.5 | 5 | 0.14062 | 3.5397 | 1.4603 |  | 1 | B |  |  | max= | 1.6531 | SP= | Sprinkler positioner |  | 20 |  |  |  |  | 1 |  |  | 2 | 4 | 0.14062 | 3.8113 | 0.18871 |  | 1 | R | [25 empty] | 10 |  |  |  |  | 1 |  | 1.5 | 3 | 9'64 | 2.9412 | 0.05875 |  | 1 | B |  |  |  | std= | 0.58628
|  | 49 | [11 empty] | 0.44 | [7 empty] | RL= | Riser Leak |  | 12 |  | 0.25 | G |  | 1 |  | 1 | 2.5 | 5 | 0.14062 | 3.5386 | 1.4614 |  | 1 | B | 1649 |  | min= | 0.85103 | RE= | Riser Elbow |  | 21 |  |  |  |  | 1 |  |  | 2 | 4 | 0.14062 | 3.8145 | 0.18548 |  | 1 | R | [25 empty] | 11 |  |  |  |  | 1 |  | 1.9 | 3.8 | 9'64 | 2.8925 | 0.9075 |  | 1 | B
2012-08-08 | Field ID/System: |  | Page 2 of 2 | LAT: | LON: | Start PSI: | End PSI: | Pictures | [5 empty] | 0.45 | [7 empty] | H= | Hose |  | 13 |  |  |  |  | 1 |  |  | 2.45 | 4.9 | 0.14062 | 3.5376 | 1.3624 |  | 1 | B |  |  | avg= | 1.4364 |  |  |  | 22 |  |  |  |  | 1 |  |  | 2 | 4 | 0.14062 | 3.8177 | 0.18226 |  | 1 | R | [25 empty] | 12 |  |  |  |  | 1 |  | 1.4 | 2.8 | 1'8 | 2.22 | 0.58 | 1 |  | B
|  |  |  | 42°57'02.40"N | 114°59'45"W |  |  | 1718-1727 | [5 empty] | 0.4 | [7 empty] | SP= | Sprinkler positioner |  | 14 |  |  |  |  | 1 |  |  | 2.5 | 5 | 0.14062 | 3.5366 | 1.4634 |  | 1 | B |  |  | std= | 0.12377 |  |  |  | 23 |  | 0.4 | R |  | 1 |  |  | 2.1 | 4.2 | 0.14062 | 3.821 | 0.37903 |  | 1 | R | [25 empty] | 13 |  | 0.5 | B | 1 |  |  | 2.4 | 4.8 | 5'32 | 2.795 | 2.005 | 1 |  | B | 2959
HP2 | Dick Elliot/West 3 Tower Pivot Uniformity/55-60 PSI at pump/canal source |  |  |  |  | Tower elev: 3269 Endgun elev:3275 | [7 empty] | 0.42 | [7 empty] | RE= | Riser Elbow |  | 15 |  |  |  |  | 1 |  |  | 2.5 | 5 | 0.14062 | 3.5355 | 1.4645 |  | 1 | B | [7 empty] | 24 |  |  |  |  | 1 |  |  | 2 | 4 | 0.14062 | 3.8242 | 0.17581 |  | 1 | R | [25 empty] | 14 |  |  |  |  | 1 |  | 1.45 | 2.9 | 1'8 | 2.18 | 0.72 | 1 |  | B |  |  | 0.39 | 0.59 | 14.1 | 12.51
| Riser/Pipe | Inches | Leaks @ GPM | Type of Leak | Nozzle Flow@ 30 sec. | Nozzle Size | Type of Sprinkler | Picture | Other Info | KEY |  |  |  | 0.45 | [10 empty] | 16 |  |  |  |  | 1 |  |  | 2.5 | 5 | 0.14062 | 3.5345 | 1.4655 |  | 1 | B | [7 empty] | 25 |  |  |  |  | 1 |  |  | 2 | 4 | 0.14062 | 3.8274 | 0.17258 |  | 1 | R | [25 empty] | 15 |  |  |  |  | 1 |  | 1.1 | 2.2 | 9'64 | 2.6975 | -0.4975 |  | 1 | B |  |  | 0.3 | 0.41 | 2.39 | 11.57
| 1 |  | 1 | B |  |  |  | 2401 | [5 empty] | 0.46 | [10 empty] | 17 |  | 0.1 | SP | 1 |  |  |  | 2.45 | 4.9 | 0.14062 | 3.5334 | 1.3666 |  | 1 | B | 1650 | [6 empty] | 26 |  | 0.2 | R |  | 1 |  |  | 2 | 4 | 0.14062 | 3.8306 | 0.16935 |  | 1 | R | [25 empty] | 15.5 |  | 0.2 | G |  |  | 1 |  |  |  |  | 0 |  |  |  | 2960 |  | 0.81 | 0.66 | 4.84 | 26.08
| 2 |  | 0.5 | B |  |  |  | 2400 |  | DV= | Drain Valve |  |  | 0.45 | [10 empty] | 18 |  |  |  |  | 1 |  |  | 2.45 | 4.9 | 0.14062 | 3.5324 | 1.3676 |  | 1 | B | [7 empty] | 27 |  |  |  |  | 1 |  |  | 2 | 4 | 0.14062 | 3.8339 | 0.16613 |  | 1 | R | [25 empty] | 16 |  |  |  |  | 1 |  | 1.7 | 3.4 | 9'64 | 2.6 | 0.8 |  | 1 | B |  |  | 0.31 | 0.59 | 5.32 | 11.82
| 22 |  | 0.25 | B |  |  |  | 2403 |  | G= | Gasket |  |  | 0.4 | [10 empty] | 19 |  |  |  |  | 1 |  |  | 2.45 | 4.9 | 0.14062 | 3.5314 | 1.3686 |  | 1 | B | [7 empty] | 28 |  |  |  |  | 1 |  |  | 2 | 4 | 0.14062 | 3.8371 | 0.1629 |  | 1 | R | [27 empty] | 1.9 |  | 2 | 14 | 1 |  |  |  | 44.9837 | 5.3163 | 7 | 9 |  |  |  | 0.4525 | 0.5625 | 6.6625 | 15.495
[10 empty] | GF= | Gear Flange |  |  | 0.5 | [10 empty] | 20 |  |  |  |  | 1 |  |  | 2.5 | 5 | 0.14062 | 3.5303 | 1.4697 |  | 1 | B | [7 empty] | 29 |  |  |  |  | 1 |  |  | 2.1 | 4.2 | 0.14062 | 3.8403 | 0.35968 |  | 1 | R | [24 empty] | 2012-07-12 | Field ID/System: |  | Page 2 of 2 | LAT: |  |  |  | LON: |  | Start PSI: |  | 11.82% |  |  | End PSI: | Pictures
[10 empty] | R= | Rotator/Nelson |  |  | 0.4 | [10 empty] | 21 |  |  |  |  | 1 |  |  | 2.5 | 5 | 0.14062 | 3.5293 | 1.4707 |  | 1 | B | [7 empty] | 30 |  |  |  |  | 1 |  |  | 2 | 4 | 0.14062 | 3.8435 | 0.15645 |  | 1 | R | [28 empty] | 42°25'29" N |  |  |  | 114°15'1" W |  | 35 |  |  |  |  | 25
[10 empty] | B= | Bird Impact Sprinkler |  |  | 0.46 | [10 empty] | 22 |  | 0.7 | GF |  | 1 |  |  | 2.5 | 5 | 0.14062 | 3.5283 | 1.4717 |  | 1 | B | 1651 | [6 empty] | 31 |  |  |  |  | 1 |  |  | 2.1 | 4.2 | 0.14062 | 3.8468 | 0.35323 |  | 1 | R | [25 empty] | Poncho/handline/should be 40 to 50 at riser/ depending on load | IN LINE | [10 empty] | Start elev: 4204 End elev: 4203 when tested
[10 empty] | P= | Puncture |  |  | 0.455 | [10 empty] | 23 |  | 0.4 | G |  | 1 |  | 1 | 2.5 | 5 | 0.14062 | 3.5272 | 1.4728 |  | 1 | B | 1652 | [6 empty] | 32 |  |  |  |  | 1 |  |  | 2 | 4 | 0.14062 | 3.85 | 0.15 |  | 1 | R | [25 empty] | Riser/Pipe | Inches | Leaks @ GPM | Type of Leak | Leak | No Leak | Gasket Leaks | Nozzle Flow@ 30 sec. | Nozzle Flow @1 min | Nozzle Size |  |  |  |  | Type of Sprinkler | Picture | Other Info
[10 empty] | W= | Split Weld |  |  | 0.45 | [10 empty] | 24 |  |  |  |  | 1 |  |  | 2.5 | 5 | 0.14062 | 3.5262 | 1.4738 |  | 1 | B | [12 empty] | 32 |  |  |  | 129.2 |  | 121.6 | 7.6 |  | 32 | [26 empty] | R1 | 0.075 | [9 empty] | 0
[10 empty] | S= | Split |  |  | 0.4 | [10 empty] | 25 |  |  |  |  | 1 |  |  | 2.5 | 5 | 0.14062 | 3.5252 | 1.4748 |  | 1 | B | [6 empty] | 2012-06-13 | Field ID/System: |  | Page 1 of 1 | LAT: |  |  |  |  | LON: |  | Start PSI: |  | 6.25% |  |  | End PSI: | Pictures | [25 empty] | 0.32
[10 empty] | RL= | Riser Leak |  |  | 0.44 | [10 empty] | 26 |  |  |  |  | 1 |  |  | 2.5 | 5 | 0.14062 | 3.5241 | 1.4759 |  | 1 | B | [10 empty] | 42°30'50" N |  |  |  |  | 114°24'08" W |  | 43 |  |  |  |  | 43 | [26 empty] | 0.65
[10 empty] | H= | Hose |  |  | 0.45 | [10 empty] | 27 |  | 0.1 |  |  | 1 |  |  | 2.45 | 4.9 | 0.14062 | 3.5231 | 1.3769 |  | 1 | B | 1653 | [5 empty] | WL4 | Leal Schoessler/beans/55PSI at pump/Gravity fed | [8 empty] | WHN corrected | gold nozzle R2000 WHN |  | Start elev: 3885 End elev: 3874 when tested | [29 empty] | 0.6
[10 empty] | SP= | Sprinkler positioner |  |  | 0.45 | [10 empty] | 28 |  |  |  |  | 1 |  |  | 2.5 | 5 | 0.14062 | 3.5221 | 1.4779 |  | 1 | B | [7 empty] | Riser/Pipe | Inches | Leaks @ GPM | Type of Leak | Leak | No Leak | DV Leaks | Gasket Leaks | Nozzle Flow@ 30 sec. | Nozzle Flow @1 min | Nozzle Size | Standard Nozzle GPM | Nozzle Waste GPM | Wrong Nozzle Size | Correct Nozzle Size | Type of Sprinkler | Picture | Other Info |  |  | KEY | [21 empty] | 0.55
[10 empty] | RE= | Riser Elbow |  |  | 0.4 | [10 empty] | 29 |  |  |  |  | 1 |  |  | 2.5 | 5 | 0.15625 | 3.55 | 1.45 | 1 |  | B | [7 empty] | 1 |  | 4.2 | G |  | 1 |  | 1 | 2.052 | 4.104 | 9'64 | 3.75 | 0.354 |  | 1 | R | 1.9 |  | Leaks ARE NOT in Order | [23 empty] | 0.55
[14 empty] | 0.45 | [10 empty] | 30 |  |  |  |  | 1 |  |  | 2.5 | 5 | 0.15625 | 3.55 | 1.45 | 1 |  | B | [7 empty] | 2 |  | 5.2 | G |  | 1 |  | 1 | 1.926 | 3.852 | 9'64 | 3.75 | 0.102 |  | 1 | R | 1.8 |  |  |  | DV= | Drain Valve | [20 empty] | 0.3
[14 empty] | 0.44 | [14 empty] | 3 | 27 |  | 7 |  | 149.2 |  | 43.091 | 43.091 | 3 | 27 | [8 empty] | 3 |  |  |  |  | 1 |  |  | 2.033 | 4.066 | 9'64 | 3.75 | 0.316 |  | 1 | R | 1.9 |  |  |  | G= | Gasket | [20 empty] | 0.21
2012-08-08 | Field ID/System: |  | Page 1 of 2 | LAT: | LON: | Start PSI: | End PSI: | Pictures | [5 empty] | 0.4 | [9 empty] | 2012-08-03 | Field ID/System: |  | Page 1 of 1 | LAT: |  |  |  |  | LON: |  | Start PSI: |  | 28.88% |  |  | End PSI: | Pictures | [6 empty] | 4 |  |  |  |  | 1 |  |  | 1.819 | 3.638 | 9'64 | 3.75 | -0.112 |  | 1 | R | 1.7 |  |  |  | GF= | Gear Flange | [20 empty] | 0.3
|  |  |  | 42°57'02.50"N | 114°59'27"W |  |  | 1743-1752 | [5 empty] | 0.45 | [13 empty] | 42°15'4"N |  |  |  |  | 113°52'47"W |  | 42 |  |  |  |  | 33 | [7 empty] | 5 |  |  |  |  | 1 |  |  | 1.926 | 3.852 | 9'64 | 3.75 | 0.102 |  | 1 | R | 1.8 |  | n= | 37 | R= | Rotator/Nelson | [19 empty] | R2 | 0.3
HP3 | Dick Elliot/South East 3 Tower Pivot Uniformity/55-60 PSI at pump/canal source |  |  |  |  | Tower elev: 3273 Endgun elev:3274 | [7 empty] | 0.45 | [9 empty] | TB4 | Randy Hardy/20 year old TB/South line/Replaced birds,Nozzles and gaskets when/at random/Oakley reservoir 65PSI multi speed pump | [10 empty] | Start elev: 4561 End elev: 4554 when tested | [11 empty] | 6 |  |  |  |  | 1 |  |  | 2.033 | 4.066 | 9'64 | 3.75 | 0.316 |  | 1 | R | 1.9 |  | total | 1.896 | B= | Bird Impact Sprinkler | [20 empty] | 0.26
| Riser/Pipe | Inches | Leaks @ GPM | Type of Leak | Nozzle Flow@ 30 sec. | Nozzle Size | Type of Sprinkler | Picture | Other Info | KEY |  |  |  | 0.45 | [10 empty] | Riser/Pipe | Inches | Leaks @ GPM | Type of Leak | Leak | No Leak | DV Leaks | Gasket Leaks | Nozzle Flow@ 30 sec. | Nozzle Flow @1 min | Nozzle Size | Standard Nozzle GPM | Nozzle Waste GPM | Wrong Nozzle Size | Correct Nozzle Size | Type of Sprinkler | Picture | Other Info |  |  | KEY |  |  | 7 |  |  |  |  | 1 |  |  | 2.033 | 4.066 | 9'64 | 3.75 | 0.316 |  | 1 | R | 1.9 |  | max= | 0.354 | P= | Puncture | [20 empty] | 0.2
| W1 | [12 empty] | 0.45 | [10 empty] | 0.5 |  | 0.5 | G |  |  |  | 1 | [8 empty] | 1621 | [6 empty] | 8 |  |  |  |  | 1 |  |  | 1.926 | 3.852 | 9'64 | 3.75 | 0.102 |  | 1 | R | 1.8 |  | min= | -0.754 | W= | Split Weld | [20 empty] | 0.19
|  | 0.85 | [7 empty] | DV= | Drain Valve |  |  | 0.45 | [10 empty] | 1 |  |  |  |  | 1 |  |  | 2.5 | 5 | 0.15625 | 4.55 | 0.45 |  | 1 | B |  |  |  |  | DV= | Drain Valve |  | 9 |  |  |  |  | 1 |  |  | 1.926 | 3.852 | 9'64 | 3.75 | 0.102 |  | 1 | R | 1.8 |  | avg= | 0.054171 | S= | Split | [20 empty] | 0.17
|  | 1 | [7 empty] | G= | Gasket |  |  | 0.44 | [10 empty] | 2 |  |  |  |  | 1 |  |  | 2.45 | 4.9 | 0.15625 | 4.5317 | 0.36833 |  | 1 | B |  |  |  |  | G= | Gasket |  | 10 |  |  |  |  | 1 |  |  | 1.819 | 3.638 | 9'64 | 3.75 | -0.112 |  | 1 | R | 1.7 |  | std= | 0.216 | RL= | Riser Leak | [20 empty] | 0.24
|  | 1 | [7 empty] | GF= | Gear Flange |  |  | 0.44 | [10 empty] | 3 |  |  |  |  | 1 |  |  | 2.4 | 4.8 | 0.15625 | 4.5133 | 0.28667 |  | 1 | B |  |  |  |  | GF= | Gear Flange |  | 11 |  |  |  |  | 1 |  |  | 1.712 | 3.424 | 9'64 | 3.75 | -0.326 |  | 1 | R | 1.6 |  |  |  | H= | Hose | [20 empty] | 0.4
|  | 1.1 | [7 empty] | R= | Rotator/Nelson |  |  | 0.45 | [10 empty] | 4 |  |  |  |  | 1 |  |  | 2.4 | 4.8 | 0.15625 | 4.495 | 0.305 |  | 1 | B |  |  |  |  | R= | Rotator/Nelson |  | 12 |  |  |  |  | 1 |  |  | 2.033 | 4.066 | 9'64 | 3.75 | 0.316 |  | 1 | R | 1.9 |  |  |  | SP= | Sprinkler positioner | [19 empty] | R3 | 1.15
|  | 1.1 | [7 empty] | B= | Bird Impact Sprinkler |  |  | 0.455 | [10 empty] | 5 |  |  |  |  | 1 |  |  | 2.4 | 4.8 | 0.15625 | 4.4767 | 0.32333 |  | 1 | B |  |  |  |  | B= | Bird Impact Sprinkler |  | 13 |  |  |  |  | 1 |  |  | 1.926 | 3.852 | 9'64 | 3.75 | 0.102 |  | 1 | R | 1.8 |  |  |  | RE= | Riser Elbow | [20 empty] | 0.6
|  | 1.2 | [7 empty] | P= | Puncture |  |  | 0.46 | [10 empty] | 6 |  | 0.1 | SP | 1 |  |  |  | 2.4 | 4.8 | 0.15625 | 4.4583 | 0.34167 |  | 1 | B | 1622 |  |  |  | P= | Puncture |  | 14 |  |  |  |  | 1 |  |  | 2.033 | 4.066 | 9'64 | 3.75 | 0.316 |  | 1 | R | 1.9 | [25 empty] | 0.42
|  | 1.3 | [7 empty] | W= | Split Weld |  |  | 0.45 | [10 empty] | B |  | 0.5 | G |  | 1 |  | 1 | 2.25 | 4.5 | 0.15625 | 4.44 | 0.06 |  | 1 | B | 1623 |  |  |  | W= | Split Weld |  | 15 |  |  |  |  | 1 |  |  | 1.819 | 3.638 | 9'64 | 3.75 | -0.112 |  | 1 | R | 1.7 | [25 empty] | 0.2
|  | 1.3 | [7 empty] | S= | Split |  |  | 0.5 | [10 empty] | 7 |  |  |  |  | 1 |  |  | 2.3 | 4.6 | 0.15625 | 4.4217 | 0.17833 |  | 1 | B |  |  |  |  | S= | Split |  | 16 |  |  |  |  | 1 |  |  | 1.819 | 3.638 | 9'64 | 3.75 | -0.112 |  | 1 | R | 1.7 | [25 empty] | 0.15
|  | 1.25 | [7 empty] | RL= | Riser Leak |  |  | 0.5 | [10 empty] | 8 |  |  |  |  | 1 |  |  | 2.3 | 4.6 | 0.15625 | 4.4033 | 0.19667 |  | 1 | B |  |  |  |  | RL= | Riser Leak |  | 17 |  |  |  |  | 1 |  |  | 1.819 | 3.638 | 9'64 | 3.75 | -0.112 |  | 1 | R | 1.7 | [25 empty] | 0.15
|  | 1 | [7 empty] | H= | Hose |  |  | 0.5 | [10 empty] | 9 |  | 0.5 | B | 1 |  |  |  | 2.25 | 4.5 | 0.15625 | 4.385 | 0.115 |  | 1 | B | 1624 |  | n= | 30 | H= | Hose |  | 18 |  |  |  |  | 1 |  |  | 1.712 | 3.424 | 9'64 | 3.75 | -0.326 |  | 1 | R | 1.6 | [25 empty] | 0.2
|  | 1.1 | [7 empty] | SP= | Sprinkler positioner |  |  | 0.5 | [10 empty] | 10 |  |  |  |  | 1 |  |  | 1 | 2 | 0.15625 | 4.3667 | -2.3667 |  | 1 | B |  |  | total = | 8.37 | SP= | Sprinkler positioner |  | 19 |  |  |  |  | 1 |  |  | 1.391 | 2.782 | 9'64 | 3.75 | -0.968 |  | 1 | R | 1.3 | [25 empty] | 0.4
|  | 1.2 | [7 empty] | RE= | Riser Elbow |  |  | 0.5 | [10 empty] | 11 |  | 2 | G |  | 1 |  | 1 | 2.4 | 4.8 | 0.15625 | 4.3483 | 0.45167 |  | 1 | B | 1625 |  | max= | 0.50667 | RE= | Riser Elbow |  | 20 |  |  |  |  | 1 |  |  | 1.712 | 3.424 | 9'64 | 3.75 | -0.326 |  | 1 | R | 1.6 | [24 empty] | R4 | 0.9
|  | 1.3 | [11 empty] | 0.5 | [10 empty] | 12 |  | 4.2 | G |  | 1 |  | 1 | 2.4 | 4.8 | 0.15625 | 4.33 | 0.47 |  | 1 | B | 1626 |  | min= | 0.016667 |  |  |  | 21 |  |  |  |  | 1 |  |  | 1.926 | 3.852 | 9'64 | 3.75 | 0.102 |  | 1 | R | 1.8 | [25 empty] | 0.65
|  | 1.3 | [11 empty] | 0.5 | [10 empty] | 13 |  | 0.1 | SP | 1 |  |  |  | 2.4 | 4.8 | 0.15625 | 4.3117 | 0.48833 |  | 1 | B | 1628 |  | avg= | 0.28862 |  |  |  | 22 |  |  |  |  | 1 |  |  | 1.926 | 3.852 | 9'64 | 3.75 | 0.102 |  | 1 | R | 1.8 | [25 empty] | 0.5
|  | 1.25 | [11 empty] | 0.48 | [10 empty] | 14 |  | 1.5 | G |  | 1 |  | 1 | 2.4 | 4.8 | 0.15625 | 4.2933 | 0.50667 |  | 1 | B | 1629 |  | std= | 0.1289 |  |  |  | 23 |  |  |  |  | 1 |  |  | 1.819 | 3.638 | 9'64 | 3.75 | -0.112 |  | 1 | R | 1.7 | [25 empty] | 0.28
|  | 1.1 | [11 empty] | 0.5 | [10 empty] | 15 |  | 0.25 | SP | 1 |  |  |  | 2.25 | 4.5 | 0.15625 | 4.275 | 0.225 |  | 1 | B | 1631 | [6 empty] | 24 |  |  |  |  | 1 |  |  | 1.712 | 3.424 | 9'64 | 3.75 | -0.326 |  | 1 | R | 1.6 | [25 empty] | 0.2
|  | 1.15 | [11 empty] | 0.59 | [10 empty] | 16 |  | 4.4 | G |  | 1 |  | 1 | 2.35 | 4.7 | 0.15625 | 4.2567 | 0.44333 |  | 1 | B | 1632 | [6 empty] | 25 |  |  |  |  | 1 |  |  | 1.926 | 3.852 | 9'64 | 3.75 | 0.102 |  | 1 | R | 1.8 | [25 empty] | 0.25
|  | 1.1 | [11 empty] | 0.5 | [10 empty] | 17 |  |  |  |  | 1 |  |  | 2.25 | 4.5 | 0.15625 | 4.2383 | 0.26167 |  | 1 | B | [7 empty] | 26 |  |  |  |  | 1 |  |  | 1.819 | 3.638 | 9'64 | 3.75 | -0.112 |  | 1 | R | 1.7 | [25 empty] | 0.24
|  | 1.1 | [11 empty] | 5 | [10 empty] | 18 |  | 0.25 | G |  | 1 |  | 1 | 2.2 | 4.4 | 0.15625 | 4.22 | 0.18 |  | 1 | B | 1633 | [6 empty] | 27 |  |  |  |  | 1 |  |  | 1.926 | 3.852 | 9'64 | 3.75 | 0.102 |  | 1 | R | 1.8 | [25 empty] | 0.25
| W2 | [12 empty] | 0.5 | [10 empty] | 19 |  |  |  |  | 1 |  |  | 2.2 | 4.4 | 0.15625 | 4.2017 | 0.19833 |  | 1 | B | [7 empty] | 28 |  |  |  |  | 1 |  |  | 2.033 | 4.066 | 9'64 | 3.75 | 0.316 |  |  | R | 1.9 | [24 empty] | R5 | 0.45
|  | 1.3 | [11 empty] | 0.5 | [10 empty] | 20 |  | 3.6 | G |  | 1 |  | 1 | 2.1 | 4.2 | 0.15625 | 4.1833 | 0.016667 |  | 1 | B | 1634 | [6 empty] | 29 |  |  |  |  | 1 |  |  | 1.819 | 3.638 | 9'64 | 3.75 | -0.112 |  | 1 | R | 1.7 | [25 empty] | 0.4
|  | 1.2 | [11 empty] | 0.5 | [10 empty] | 21 |  |  |  |  | 1 |  |  | 2.2 | 4.4 | 0.15625 | 4.165 | 0.235 |  | 1 | B | [7 empty] | 30 |  |  |  |  | 1 |  |  | 2.033 | 4.066 | 9'64 | 3.75 | 0.316 |  | 1 | R | 1.9 | [25 empty] | 0.3
|  | 1.3 | [11 empty] | 0.51 | [10 empty] | 22 |  | 0.2 | SP | 1 |  |  |  | 2.2 | 4.4 | 0.15625 | 4.1467 | 0.25333 |  | 1 | B | 1635 | [6 empty] | 31 |  |  |  |  | 1 |  |  | 1.926 | 3.852 | 9'64 | 3.75 | 0.102 |  | 1 | R | 1.8 | [25 empty] | 0.2
|  | 1.2 | [11 empty] | 0.5 | [10 empty] | B |  | 1.3 | G |  |  |  | 1 | [8 empty] | 1636 | [6 empty] | 32 |  |  |  |  | 1 |  |  | 1.819 | 3.638 | 9'64 | 3.75 | -0.112 |  | 1 | R | 1.7 | [25 empty] | 0.2
|  | 1.25 | [11 empty] | 0.55 | [10 empty] | 23 |  |  |  |  | 1 |  |  | 2.2 | 4.4 | 0.15625 | 4.11 | 0.29 |  | 1 | B | [7 empty] | 33 |  |  |  |  | 1 |  |  | 1.926 | 3.852 | 9'64 | 3.75 | 0.102 |  | 1 | R | 1.8 | [25 empty] | 0.2
|  | 1.2 | [11 empty] | 0.5 | [10 empty] | 24 |  |  |  |  | 1 |  |  | 2.2 | 4.4 | 0.15625 | 4.0917 | 0.30833 |  | 1 | B | [7 empty] | 34 |  |  |  |  | 1 |  |  | 2.033 | 4.066 | 9'64 | 3.75 | 0.316 |  | 1 | R | 1.9 | [25 empty] | 0.25
|  | 1 | [11 empty] | 0.45 | [10 empty] | 25 |  | 0.4 | G |  | 1 |  | 1 | 2.2 | 4.4 | 0.15625 | 4.0733 | 0.32667 |  | 1 | B | 1637 | [6 empty] | 35 |  |  |  |  | 1 |  |  | 2.033 | 4.066 | 9'64 | 3.75 | 0.316 |  | 1 | R | 1.9 | [25 empty] | 0.39
|  | 1 | [11 empty] | 0.5 | [10 empty] | 26 |  | 0.5 | G |  | 1 |  | 1 | 2.1 | 4.2 | 0.15625 | 4.055 | 0.145 |  | 1 | B | 1638 | [6 empty] | 36 |  |  |  |  | 1 |  |  | 1.819 | 3.638 | 9'64 | 3.75 | -0.112 |  | 1 | R | 1.7 | [24 empty] | R6 | 0.85
|  | 1.2 | [11 empty] | 0.5 | [10 empty] | 27 |  | 0.3 | G |  | 1 |  | 1 | 2.2 | 4.4 | 0.15625 | 4.0367 | 0.36333 |  | 1 | B | 1639 | [6 empty] | 37 |  |  |  |  | 1 |  |  | 1.498 | 2.996 | 9'64 | 3.75 | -0.754 |  | 1 | R | 1.4 | [25 empty] | 0.75
|  | 1.1 | [11 empty] | 0.5 | [10 empty] | 28 |  | 0.25 | B | 1 |  |  |  | 2.1 | 4.2 | 0.15625 | 4.0183 | 0.18167 |  | 1 | B | 1640 | [11 empty] | 37 |  | 2 |  | 133.146 |  | 138.75 | 1.896 |  | 36 | [27 empty] | 0.5
|  | 1.3 | [11 empty] | 0.5 | [10 empty] | 29 |  |  |  |  | 1 |  |  | 2.2 | 4.4 | 0.15625 | 4 | 0.4 |  | 1 | B | [6 empty] | 2012-06-18 | Field ID/System: |  | Page 1 of 1 | LAT: |  |  |  |  | LON: | 3.7891 | Start PSI: |  | 1.366% |  |  | End PSI: | Pictures | [25 empty] | 0.31
|  | 1.25 | [11 empty] | 0.51 | [14 empty] | 6 | 24 |  | 12 |  | 134.4 |  | 128.3967 | 8.37 |  | 30 | [11 empty] | 42°32'58" N |  |  |  |  | 114°20'31.50" W |  | 54 |  |  |  |  | 54 | [26 empty] | 0.23
|  | 1.3 | [11 empty] | 0.5 | [9 empty] | 2012-08-02 | Field ID/System: |  | Page 1 of 1 | LAT: |  |  |  |  | LON: |  | Start PSI: |  | 6.228% |  |  | End PSI: | Pictures | [5 empty] | WL5 | U of I Kimberly/East of new shop/wheel line | [11 empty] | Start elev: 3908 End elev: 3909 when tested | [29 empty] | 0.16
|  | 1 | [11 empty] | 0.51 | [13 empty] | 42°36'36"N |  |  |  |  | 113°50'20"W |  | 54 |  |  |  |  | 50 | [7 empty] | Riser/Pipe | Inches | Leaks @ GPM | Type of Leak | Leak | No Leak | DV Leaks | Gasket Leaks | Nozzle Flow@ 30 sec. | Nozzle Flow @1 min | Nozzle Size | Standard Nozzle GPM | Nozzle Waste GPM | Wrong Nozzle Size | Correct Nozzle Size | Type of Sprinkler | Picture | Other Info |  |  | KEY | [21 empty] | 0.26
|  | 1 | [11 empty] | 0.5 | [9 empty] | TB5 | Dusty Wilkins/15-20 year old TB/5 year Nozzles and gaskets/ Paul, ID/60-65 pump/gravity fed | [10 empty] | Start elev: 4154 End elev: 4154 when tested | [11 empty] | 1 |  |  |  |  | 1 |  |  | 2.4 | 4.8 | 5'32 | 5.25 | -0.45 |  | 1 | N | [26 empty] | 0.25
|  | 1.3 | [11 empty] | 0.5 | [10 empty] | Riser/Pipe | Inches | Leaks @ GPM | Type of Leak | Leak | No Leak | DV Leaks | Gasket Leaks | Nozzle Flow@ 30 sec. | Nozzle Flow @1 min | Nozzle Size | Standard Nozzle GPM | Nozzle Waste GPM | Wrong Nozzle Size | Correct Nozzle Size | Type of Sprinkler | Picture | Other Info |  |  | KEY |  |  | 2 |  | 2.6 | P |  | 1 |  |  | 2.7 | 5.4 | 5'32 | 5.25 | 0.15 |  | 1 | S |  |  |  |  | DV= | Drain Valve | [19 empty] | R7 | 0.43
|  | 1.3 | [11 empty] | 0.5 | [10 empty] | 0.5 |  | 0.1 | [13 empty] | 1612 | [6 empty] | 3 |  |  |  |  | 1 |  |  | 2.3 | 4.6 | 5'32 | 5.25 | -0.65 |  | 1 | N |  |  |  |  | G= | Gasket | [20 empty] | 0.35
|  | 1.3 | [11 empty] | 0.5 | [10 empty] | 1 |  |  |  |  | 1 |  |  | 2.2 | 4.4 | 0.14062 | 4.21 | 0.19 |  | 1 | B |  |  |  |  | DV= | Drain Valve |  | 4 |  |  |  |  | 1 |  |  | 2.3 | 4.6 | 9'64 | 4.25 | 0.35 | 1 |  | S |  |  |  |  | GF= | Gear Flange | [20 empty] | 0.35
|  | 1 | [11 empty] | 0.5 | [10 empty] | 2 |  | 0.2 | G |  | 1 |  | 1 | 2.2 | 4.4 | 0.14062 | 4.2061 | 0.19387 |  | 1 | B | 1611 |  |  |  | G= | Gasket |  | 5 |  | 0.2 | DV |  | 1 | 1 |  | 2.7 | 5.4 | 5'32 | 5.25 | 0.15 |  | 1 | S | 0332 |  |  |  | R= | Rotator/Nelson | [20 empty] | 0.09
| W3 | [12 empty] | 46 | [10 empty] | 3 |  | 0.6 | G |  | 1 |  | 1 | 2.25 | 4.5 | 0.14062 | 4.2023 | 0.29774 |  | 1 | B | 1610 |  |  |  | GF= | Gear Flange |  | 6 |  |  |  |  | 1 |  |  | 2.8 | 5.6 | 5'32 | 5.25 | 0.35 |  | 1 | S |  |  | n= | 26 | B= | Bird Impact Sprinkler | [20 empty] | 0.075
|  | 1.3 | [11 empty] | 0.5 | [10 empty] | 4 |  |  |  |  | 1 |  |  | 2.25 | 4.5 | 0.14062 | 4.1984 | 0.30161 |  | 1 | B |  |  |  |  | R= | Rotator/Nelson |  | 7 |  | 0.4 | DV |  | 1 |  |  | 2.7 | 5.4 | 5'32 | 5.25 | 0.15 |  | 1 | S | 0330/0293 |  | total | 8.3 | P= | Puncture | [20 empty] | 0.1
|  | 1.3 | [11 empty] | 0.45 | [10 empty] | 5 |  | 0.5 | G |  | 1 |  | 1 | 2.2 | 4.4 | 0.14062 | 4.1945 | 0.20548 |  | 1 | B | 1609 |  |  |  | B= | Bird Impact Sprinkler |  | 8 |  | 0.5 | G |  | 1 |  | 1 | 2.2 | 4.4 | 5'32 | 5.25 | -0.85 |  | 1 | S | 0329 |  | max= | 1.15 | W= | Split Weld | [20 empty] | NA
|  | 1.3 | [11 empty] | 0.45 | [10 empty] | 6 |  |  |  |  | 1 |  |  | 2.25 | 4.5 | 0.14062 | 4.1906 | 0.30935 |  | 1 | B |  |  |  |  | P= | Puncture |  | 9 |  |  |  |  | 1 |  |  | 2.7 | 5.4 | 9'64 | 4.25 | 1.15 | 1 |  | S |  |  | min= | -0.85 | S= | Split | [20 empty] | 0.6
|  | 1.3 | [11 empty] | 0.55 | [10 empty] | 7 |  |  |  |  | 1 |  |  | 2.35 | 4.7 | 0.14062 | 4.1868 | 0.51323 |  | 1 | B |  |  |  |  | W= | Split Weld |  | 10 |  |  |  |  | 1 |  |  | 2.4 | 4.8 | 5'32 | 5.25 | -0.45 |  | 1 | S |  |  | avg= | 0.31923 | RL= | Riser Leak | [19 empty] | R8 | FULL
|  | 1.4 | [11 empty] | 0.6 | [10 empty] | 8 |  | 0.25 | SP | 1 |  |  |  | 2.2 | 4.4 | 0.14062 | 4.1829 | 0.2171 |  | 1 | B | 1608 |  |  |  | S= | Split |  | 11 |  |  |  |  | 1 |  |  | 2.7 | 5.4 | 9'64 | 4.25 | 1.15 | 1 |  | S |  |  | std= | #NAME? | H= | Hose | [20 empty] | FULL
|  | 4.2 | [11 empty] | 0.5 | [10 empty] | B |  | 5 | G |  |  |  | 1 | [8 empty] | 1607 |  |  |  | RL= | Riser Leak |  | 12 |  |  |  |  | 1 |  |  | 2.9 | 5.8 | 5'32 | 5.25 | 0.55 |  | 1 | S |  |  |  |  | SP= | Sprinkler positioner | [20 empty] | 1
|  | 1 | [11 empty] | 0.5 | [10 empty] | 9 |  | 3.5 | G |  | 1 |  | 1 | 2.3 | 4.6 | 0.14062 | 4.1752 | 0.42484 |  | 1 | B | 1606 |  |  |  | H= | Hose |  | 13 |  |  |  |  | 1 |  |  | 2.5 | 5 | 5'32 | 5.25 | -0.25 |  | 1 | S |  |  |  |  | RE= | Riser Elbow | [20 empty] | 0.65
|  | 0.9 | [11 empty] | 0.47 | [10 empty] | 10 |  | 5 | G |  | 1 |  | 1 | 2.45 | 4.9 | 0.14062 | 4.1713 | 0.72871 |  | 1 | B | 1605 |  | n= | 30 | SP= | Sprinkler positioner |  | 14 |  |  |  |  | 1 |  |  | 2.7 | 5.4 | 9'64 | 4.25 | 1.15 | 1 |  | S | [26 empty] | 0.4
|  | 0.9 | [11 empty] | 0.5 | [10 empty] | 11 |  |  |  |  | 1 |  |  | 2.3 | 4.6 | 0.14062 | 4.1674 | 0.43258 |  | 1 | B |  |  | total = | 10.2271 | RE= | Riser Elbow |  | 15 |  |  |  |  | 1 |  |  | 3 | 6 | 5'32 | 5.25 | 0.75 |  | 1 | S | [26 empty] | 0.15
|  | 1 | [11 empty] | 0.47 | [10 empty] | 12 |  | 2.5 | G |  | 1 |  | 1 | 2.25 | 4.5 | 0.14062 | 4.1635 | 0.33645 |  | 1 | B | 1604 |  | max= | 0.72871 |  |  |  | 16 |  | 0.1 | B | 1 |  |  |  | 3 | 6 | 5'32 | 5.25 | 0.75 |  | 1 | S | 0328 | [25 empty] | 16
|  | 0.8 | [11 empty] | 0.55 | [10 empty] | 13 |  |  |  |  | 1 |  |  | 2.25 | 4.5 | 0.14062 | 4.1597 | 0.34032 |  | 1 | B |  |  | min= | -0.09 |  |  |  | 17 |  |  |  |  | 1 |  |  | 2.8 | 5.6 | 5'32 | 5.25 | 0.35 |  | 1 | S | [26 empty] | 0.2
|  | 49 | [11 empty] | 0.54 | [10 empty] | 14 |  | 0.7 | G |  | 1 |  | 1 | 2.25 | 4.5 | 0.14062 | 4.1558 | 0.34419 |  | 1 | B | 1603 |  | avg= | 0.3409 |  |  |  | 18 |  |  |  |  | 1 |  |  | 3 | 6 | 5'32 | 5.25 | 0.75 |  | 1 | S | [25 empty] | R9 | 0.16
2012-08-08 | Field ID/System: |  | Page 2 of 2 | LAT: | LON: | Start PSI: | End PSI: | Pictures | [5 empty] | 0.5 | [10 empty] | 15 |  | 0.8 | G |  | 1 |  | 1 | 2.25 | 4.5 | 0.14062 | 4.1519 | 0.34806 |  | 1 | B | 1602 |  | std= | #NAME? |  |  |  | 19 |  |  |  |  | 1 |  |  | 2.5 | 5 | 5'32 | 5.25 | -0.25 |  | 1 | S | [26 empty] | 0.17
|  |  |  | 42°57'02.50"N | 114°59'27"W | 58 | 55 | 1743-1752 | [5 empty] | 0.55 | [10 empty] | B |  | 1.9 | G |  |  |  | 1 | [8 empty] | 1601 | [6 empty] | 20 |  | 1.6 | B | 1 |  |  |  | 3 | 6 | 5'32 | 5.25 | 0.75 |  | 1 | S | 0327 | [25 empty] | 0.2
HP3 | Dick Elliot/South East 3 Tower Pivot Uniformity/55-60 PSI at pump/canal source |  |  |  |  | Tower elev: 3273 Endgun elev:3287 when tested | [7 empty] | 0.6 | [10 empty] | 16 |  | 1.8 | G |  | 1 |  | 1 | 2.25 | 4.5 | 0.14062 | 4.1442 | 0.35581 |  | 1 | B | 1600 | [6 empty] | 21 |  |  |  |  | 1 |  |  | 2.7 | 5.4 | 5'32 | 5.25 | 0.15 |  | 1 | S | [26 empty] | 0.24
| Riser/Pipe | Inches | Leaks @ GPM | Type of Leak | Nozzle Flow@ 30 sec. | Nozzle Size | Type of Sprinkler | Picture | Other Info | KEY |  |  |  | 0.5 | [10 empty] | 17 |  |  |  |  | 1 |  |  | 2.25 | 4.5 | 0.14062 | 4.1403 | 0.35968 |  | 1 | B | [7 empty] | 22 |  | 0.5 | G |  | 1 |  | 1 | 3 | 6 | 5'32 | 5.25 | 0.75 |  | 1 | S | 0326 | [25 empty] | 0.2
| 1 |  |  |  | 1.8 | [8 empty] | 0.5 | [10 empty] | 18 |  |  |  |  | 1 |  |  | 2.2 | 4.4 | 0.14062 | 4.1365 | 0.26355 |  | 1 | B | [7 empty] | 23 |  | 0.3 | B |  | 1 |  |  | 2.7 | 5.4 | 5'32 | 5.25 | 0.15 |  | 1 | S | 0324 | [25 empty] | 0.19
| 2 |  |  |  | 2.2 |  |  |  |  | DV= | Drain Valve |  |  | 0.4 | [10 empty] | 19 |  | 1.5 | G |  | 1 |  | 1 | 2.3 | 4.6 | 0.14062 | 4.1326 | 0.46742 |  | 1 | B | 1599 | [6 empty] | 24 |  | 0.2 | G |  | 1 |  | 1 | 3 | 6 | 5'32 | 5.25 | 0.75 |  | 1 | S | 0323 | [25 empty] | 0.22
| 3 |  |  |  | 3 |  |  |  |  | G= | Gasket |  |  | 0.4 | [10 empty] | 20 |  |  |  |  | 1 |  |  | 2.4 | 4.8 | 0.14062 | 4.1287 | 0.67129 |  | 1 | B | [7 empty] | B |  | 2.6 | P | [11 empty] | S | 0322/0297 | [25 empty] | 0.3
| 4 |  |  |  | 2.5 |  |  |  |  | GF= | Gear Flange |  |  | 0.48 | [10 empty] | 21 |  | 2.4 | G |  | 1 |  | 1 | 2.2 | 4.4 | 0.14062 | 4.1248 | 0.27516 |  | 1 | B | [7 empty] | 25 |  | 0.3 | G |  | 1 |  | 1 | 3 | 6 | 5'32 | 5.25 | 0.75 |  | 1 | S | 0321 | [24 empty] | R10 | 0.44
| 5 |  |  |  | 2.1 |  |  |  |  | R= | Rotator/Nelson |  |  | 0.5 | [10 empty] | 22 |  |  |  |  | 1 |  |  | 2.25 | 4.5 | 0.14062 | 4.121 | 0.37903 |  | 1 | B |  | Drive line ended | [5 empty] | 26 |  |  |  |  | 1 |  |  | 2.7 | 5.4 | 5'32 | 5.25 | 0.15 |  | 1 | N | [26 empty] | 0.37
| 6 |  |  |  | 2.5 |  |  |  |  | B= | Bird Impact Sprinkler |  |  | 0.5 | [10 empty] | 23 |  |  |  |  | 1 |  |  | 2.25 | 4.5 | 0.14062 | 4.1171 | 0.3829 |  | 1 | B | [11 empty] | 2 | 24 | 1 | 4 |  | 140.8 |  | 132.5 | 8.3 | 4 | 22 | [27 empty] | 0.3
| 7 |  |  |  | 2.2 |  |  |  |  | P= | Puncture |  |  | 0.5 | [10 empty] | 24 |  |  |  |  | 1 |  |  | 2.25 | 4.5 | 0.14062 | 4.1132 | 0.38677 |  | 1 | B | [6 empty] | 2012-06-26 | Field ID/System: |  | Page 1 of 1 | LAT: |  |  |  |  | LON: |  | Start PSI: |  | 6.264% |  |  | End PSI: | Pictures | [25 empty] | 0.22
| 8 |  |  |  | 2.6 |  |  |  |  | W= | Split Weld |  |  | 0.5 | [10 empty] | 25 |  |  |  |  | 1 |  |  | 2.2 | 4.4 | 0.14062 | 4.1094 | 0.29065 |  | 1 | B | [10 empty] | 42°30'21" N |  |  |  |  | 114°24'38" W |  | 54 |  |  |  |  | 57 | [26 empty] | 0.2
| 9 |  |  |  | 2.7 |  |  |  |  | S= | Split |  |  | 0.5 | [10 empty] | 26 |  |  |  |  | 1 |  |  | 2.2 | 4.4 | 0.14062 | 4.1055 | 0.29452 |  | 1 | B | [6 empty] | WL6 | Ronnie Lee | [10 empty] | used 9/64 for all | Start elev: 3897 End elev: 3897 when tested | [29 empty] | 0.2
| 10 |  |  |  | 3 |  |  |  |  | RL= | Riser Leak |  |  | 0.5 | [10 empty] | 27 |  |  |  |  | 1 |  |  | 2.2 | 4.4 | 0.14062 | 4.1016 | 0.29839 |  | 1 | B | [7 empty] | Riser/Pipe | Inches | Leaks @ GPM | Type of Leak | Leak | No Leak | DV Leaks | Gasket Leaks | Nozzle Flow@ 30 sec. | Nozzle Flow @1 min | Nozzle Size | Standard Nozzle GPM | Nozzle Waste GPM | Wrong Nozzle Size | Correct Nozzle Size | Type of Sprinkler | Picture | Other Info |  |  | KEY | [21 empty] | 0.24
| 11 |  | 0.4 | B | 2.2 |  |  | 2318 |  | H= | Hose |  |  | 0.5 | [10 empty] | 28 |  |  |  |  | 1 |  |  | 2.25 | 4.5 | 0.14062 | 4.0977 | 0.40226 |  | 1 | B | [7 empty] | 1 |  |  |  |  | 1 |  |  | 2.5 | 5 | 5'32 | 4.25 | 0.75 |  | 1 | R | [26 empty] | 0.3
| 12 |  |  |  | 3 |  |  |  |  | SP= | Sprinkler positioner |  |  | 0.5 | [10 empty] | 29 |  | 0.7 | B | 1 |  |  |  | 2.2 | 4.4 | 0.14062 | 4.0939 | 0.30613 |  | 1 | B | 1598 | [6 empty] | 2 |  |  |  |  | 1 |  |  | 2.8 | 5.6 | 9'64 | 4.25 | 1.35 | 1 |  | B |  |  |  |  | DV= | Drain Valve | [19 empty] | R11 | 0.55
| 13 |  | 0.4 | B | 3.6 |  |  | 2319 |  | RE= | Riser Elbow |  |  | 0.5 | [10 empty] | 30 |  |  |  |  | 1 |  |  | 2 | 4 | 0.14062 | 4.09 | -0.09 |  | 1 | B | [7 empty] | 3 |  | 3.5 | DV |  | 1 | 1 |  | 2.4 | 4.8 | 5'32 | 4.2591 | 0.54091 |  | 1 | R | 0714 |  |  | 4.2591 | G= | Gasket | [20 empty] | 0.55
| 14 |  | 0.6 | B | 3.8 |  |  | 2320 | [5 empty] | 0.5 | [14 empty] | 2 | 28 |  | 13 |  | 134.7 |  | 124.4729 | 10.2271 |  | 30 | [8 empty] | 4 |  |  |  |  | 1 |  |  | 2.4 | 4.8 | 5'32 | 4.2682 | 0.53182 |  | 1 | R |  |  |  | 4.2682 | GF= | Gear Flange | [20 empty] | 0.36
| 15 |  |  |  | 3.6 | [8 empty] | 0.5 | [9 empty] | 2012-08-02 | Field ID/System: |  | Page 1 of 1 | LAT: |  |  |  |  | LON: |  | Start PSI: |  | 7.592% |  |  | End PSI: | Pictures | [6 empty] | 5 |  | 7 | GF |  | 1 |  |  | 2.4 | 4.8 | 5'32 | 4.2773 | 0.52273 |  | 1 | R | 0716/0717 |  |  | 4.2773 | R= | Rotator/Nelson | [20 empty] | 0.25
| 16 |  |  |  | 3.8 | [8 empty] | 0.6 | [13 empty] | 42°36'36"N |  |  |  |  | 113°50'25"W |  | 55 |  |  |  |  | 52 | [7 empty] | 6 |  | 1.7 | DV |  | 1 | 1 |  | 2.3 | 4.6 | 5'32 | 4.2864 | 0.31364 |  | 1 | R | 0718 |  |  | 4.2864 | B= | Bird Impact Sprinkler | [20 empty] | 0.2
| 17 |  |  |  | 3.9 | [8 empty] | 0.53 | [9 empty] | TB6 | Dusty Wilkins/15-20 year old TB/5 year Nozzles and gaskets/ Paul, ID/60-65 pump/gravity fed | [10 empty] | Start elev: 4154 End elev: 4154 when tested | [11 empty] | 7 |  |  |  |  | 1 |  |  | 2.7 | 5.4 | 9'64 | 4.2955 | 1.1045 | 1 |  | B |  | n= | 25 |  | P= | Puncture | [20 empty] | 0.24
| 18 |  |  |  | 4.5 | [8 empty] | 0.5 | [10 empty] | Riser/Pipe | Inches | Leaks @ GPM | Type of Leak | Leak | No Leak | DV Leaks | Gasket Leaks | Nozzle Flow@ 30 sec. | Nozzle Flow @1 min | Nozzle Size | Standard Nozzle GPM | Nozzle Waste GPM | Wrong Nozzle Size | Correct Nozzle Size | Type of Sprinkler | Picture | Other Info |  |  | KEY |  |  | 8 |  | 0.2 | G |  | 1 |  | 1 | 2.5 | 5 | 5'32 | 4.3045 | 0.69545 |  | 1 | R | 0719 | total | 15.75 | 4.3045 | W= | Split Weld | [20 empty] | 0.3
| 19 |  |  |  | 4.5 | [8 empty] | 0.5 | [10 empty] | 1 |  | 0.3 | G |  | 1 |  |  | 2.2 | 4.4 | 0.14062 | 4.3 | 0.1 |  | 1 | B | [7 empty] | 9 |  | 0.9 | DV |  | 1 | 1 |  | 2.5 | 5 | 0.125 | 4.3136 | 0.68636 | 1 |  | B | 0720 | max= | 1.7955 |  | S= | Split | [19 empty] | R12 | 0.7
| 20 |  |  |  | 4.5 | [8 empty] | 0.53 | [10 empty] | 2 |  |  |  |  | 1 |  |  | 2.3 | 4.6 | 0.14062 | 4.295 | 0.305 |  | 1 | B |  |  |  |  | DV= | Drain Valve |  | 10 |  |  |  |  | 1 |  |  | 2.5 | 5 | 9'64 | 4.3227 | 0.67727 | 1 |  | B |  | min= | -0.35909 |  | RL= | Riser Leak | [20 empty] | 0.55
| 21 |  | 0.7 | B | 5 |  |  | 2324 | [5 empty] | 0.53 | [10 empty] | 3 |  |  |  |  | 1 |  |  | 2.1 | 4.2 | 0.14062 | 4.29 | -0.09 |  | 1 | B |  |  |  |  | G= | Gasket |  | 11 |  | 0.7 | S | 1 |  |  |  | 2.6 | 5.2 | 5'32 | 4.3318 | 0.86818 |  | 1 | R | 0721 | avg= | 0.63 | 4.3318 | H= | Hose | [20 empty] | 0.44
| 22 |  |  |  | 5 | [8 empty] | 0.5 | [10 empty] | 4 |  |  |  |  | 1 |  |  | 0.3 | 0.6 | 0.14062 | 4.285 | -3.685 |  | 1 | B |  | Clog? |  |  | GF= | Gear Flange |  | 12 |  | 4 | DV |  | 1 | 1 |  | 2.5 | 5 | 9'64 | 4.3409 | 0.65909 | 1 |  | B | 0722 | std= | #NAME? |  | SP= | Sprinkler positioner | [20 empty] | 0.3
| 23 |  | 1.3 | B | 2.4/2.5 |  |  | 2325 | [5 empty] | 0.45 | [10 empty] | 5 |  |  |  |  | 1 |  |  | 2.25 | 4.5 | 0.14062 | 4.28 | 0.22 |  | 1 | B |  |  |  |  | R= | Rotator/Nelson |  | 13 |  |  |  |  | 1 |  |  | 2.6 | 5.2 | 9'64 | 4.35 | 0.85 | 1 |  | B |  |  |  | 4.35 | RE= | Riser Elbow | [20 empty] | 0.25
| 24 |  | 0.1 | B | 2.5/2.3 | [8 empty] | 0.3 | [10 empty] | 6 |  |  |  |  | 1 |  |  | 2.25 | 4.5 | 0.14062 | 4.275 | 0.225 |  | 1 | B |  |  |  |  | B= | Bird Impact Sprinkler |  | 14 |  |  |  |  | 1 |  |  | 2 | 4 | 1'8 | 4.3591 | -0.35909 | 1 |  | B |  |  |  | 4.3591 | [22 empty] | 0.2
| 25 |  |  |  | 2.9/3.0 | [8 empty] | 114 | [10 empty] | 7 |  |  |  |  | 1 |  |  | 2.25 | 4.5 | 0.14062 | 4.27 | 0.23 |  | 1 | B |  |  |  |  | P= | Puncture |  | 15 |  |  |  |  | 1 |  |  | 2.5 | 5 | 5'32 | 4.3682 | 0.63182 |  | 1 | R |  |  |  | 4.3682 | [22 empty] | 0.13
| 26 |  | 0.1 | B | 3.0/3.0 |  |  | 2326 |  |  |  | 2012-07-11 | Field ID/System: |  | Page 1 of 2 | LAT: | LON: | Start PSI: | End PSI: | Pictures |  |  |  |  | 8 |  |  |  |  | 1 |  |  | 2.25 | 4.5 | 0.14062 | 4.265 | 0.235 |  | 1 | B |  |  |  |  | W= | Split Weld |  | 16 |  |  |  |  | 1 |  |  | 2.3 | 4.6 | 5'32 | 4.3773 | 0.22273 |  | 1 | R |  |  |  | 4.3773 | [22 empty] | NA
| 27 |  |  |  | 3.5/2.9 | [10 empty] | 42°38'26"N | 114°29'49"W |  |  | 0813-0814 |  |  |  |  | 9 |  |  |  |  | 1 |  |  | 2.3 | 4.6 | 0.14062 | 4.26 | 0.34 |  | 1 | B |  |  |  |  | S= | Split |  | 17 |  |  |  |  | 1 |  |  | 2.3 | 4.6 | 5'32 | 4.3864 | 0.21364 |  | 1 | R |  |  |  | 4.3864 | [21 empty] | R13 | 0.6
| 28 |  |  |  | 3 | [6 empty] | LP3 | Jessie/West pivot/20+ year old/55 PSI at Pump/ 20PSI Regulators/ 9.5FT spacing/8FT to Ground(3271-3274) supposed to apply 1" | [11 empty] | 10 |  |  |  |  | 1 |  |  | 2.25 | 4.5 | 0.14062 | 4.255 | 0.245 |  | 1 | B |  |  |  |  | RL= | Riser Leak |  | 18 |  |  |  |  | 1 |  |  | 2.3 | 4.6 | 5'32 | 4.3955 | 0.20455 |  | 1 | R |  |  |  | 4.3955 | [22 empty] | 0.43
| 29 |  | 0.5 | B | 3.0/3.0 |  |  | 2327 |  |  |  |  | Riser/Pipe | Inches | Leaks @ GPM | Type of Leak | Nozzle Flow@ 30 sec. | Nozzle Size | Type of Sprinkler | Picture | Other Info | KEY |  |  | 11 |  |  |  |  | 1 |  |  | 2.3 | 4.6 | 0.14062 | 4.25 | 0.35 |  | 1 | B |  |  |  |  | H= | Hose |  | 19 |  |  |  |  | 1 |  |  | 3.1 | 6.2 | 5'32 | 4.4045 | 1.7955 |  | 1 | B |  |  |  | 4.4045 | [22 empty] | 0.21
| 30 |  |  |  | 4.5 | [9 empty] | 1.4 | Boot |  |  |  | 0914 |  |  |  |  | 12 |  |  |  |  | 1 |  |  | 2.6 | 5.2 | 0.14062 | 4.245 | 0.955 |  | 1 | B |  |  |  |  | SP= | Sprinkler positioner |  | 20 |  | 0.1 | S | 1 |  |  |  | 2.4 | 4.8 | 5'32 | 4.4136 | 0.38636 |  | 1 | R | 0723 |  |  | 4.4136 | [22 empty] | 0.15
| 31 |  |  |  | 4.8/2.5 | [9 empty] | 0.1 | DV |  |  |  | 0915 |  | DV= | Drain Valve |  | 13 |  |  |  |  | 1 |  |  | 2.3 | 4.6 | 0.14062 | 4.24 | 0.36 |  | 1 | B |  |  | n= | 30 | RE= | Riser Elbow |  | 21 |  |  |  |  | 1 |  |  | 2.45 | 4.9 | 5'32 | 4.4227 | 0.47727 |  | 1 | R |  |  |  | 4.4227 | [22 empty] | 0.16
|  |  | 4.1 | [11 empty] | 0.45 | DV |  |  |  | 0916 |  | G= | Gasket |  | 14 |  | 0.25 | G |  | 1 |  | 1 | 2.3 | 4.6 | 0.14062 | 4.235 | 0.365 |  | 1 | B | 1620 |  | total = | 10.44 |  |  |  | 22 |  |  |  |  | 1 |  |  | 2.3 | 4.6 | 5'32 | 4.4318 | 0.16818 |  | 1 | R |  |  |  | 4.4318 | [22 empty] | 0.25
2012-08-13 | Field ID/System: |  | Page 1 of 1 | LAT: | LON: | Start PSI: | End PSI: | Pictures | [6 empty] | 0.4 | Boot |  |  |  | 0917 |  | GF= | Gear Flange |  | B |  | 0.25 | G |  |  |  | 1 | [8 empty] | 1619 |  | max= | 1.015 |  |  |  | 23 |  | 1.3 | G |  | 1 |  | 1 | 2.5 | 5 | 5'32 | 4.4409 | 0.55909 |  | 1 | R | 0724 |  |  | 4.4409 | [22 empty] | NA
|  |  |  | 42°49'45"N | 114°31'25.50"W | [9 empty] | 7 |  |  |  |  | 0918 | Sprinkler/Missing Nozzle | R= | Rotator/Nelson |  | 15 |  | 0.4 | G |  | 1 |  | 1 | 2 | 4 | 0.14062 | 4.225 | -0.225 |  | 1 | B | 1618 |  | min= | -0.225 |  |  |  | 24 |  |  |  |  | 1 |  |  | 2.6 | 5.2 | 9'64 | 4.45 | 0.75 | 1 |  | R | [26 empty] | 0.35
HP4 | Nelson farm and Dairy/Pivot Uniformity |  |  |  |  | Tower elev: 3791 Endgun elev:3788 when tested | [15 empty] | B= | Bird Impact Sprinkler |  | 16 |  |  |  |  | 1 |  |  | 2.4 | 4.8 | 0.14062 | 4.22 | 0.58 |  | 1 | B |  |  | avg= | 0.36 |  |  |  | 25 |  | 0.3 | G |  | 1 |  | 1 | 2.8 | 5.6 | 5'32 | 4.45 | 1.15 |  | 1 | R | 0725 | [24 empty] | R14 | 0.42
| Riser/Pipe | Inches | Leaks @ GPM | Type of Leak | Nozzle Flow@ 30 sec. | Nozzle Size | Type of Sprinkler | Picture | Other Info | KEY |  |  |  |  | 9.35 | [6 empty] | P= | Puncture |  | 17 |  |  |  |  | 1 |  |  | 2.3 | 4.6 | 0.14062 | 4.215 | 0.385 |  | 1 | B |  |  | std= | #NAME? | [7 empty] | 2 | 23 | 4 | 3 |  | 124.5 |  | 108.75 | 15.75 | 8 | 17 | [27 empty] | 0.35
| W1 | [20 empty] | W= | Split Weld |  | 18 |  |  |  |  | 1 |  |  | 2.4 | 4.8 | 0.14062 | 4.21 | 0.59 |  | 1 | B | [6 empty] | 2012-06-28 | Field ID/System: |  | Page 1 of 1 | LAT: |  |  |  |  | LON: |  | Start PSI: |  | 14.48% |  |  | End PSI: | Pictures | [25 empty] | 0.25
|  | 0.6 | [7 empty] | DV= | Drain Valve | [10 empty] | S= | Split |  | 19 |  |  |  |  | 1 |  |  | 2.25 | 4.5 | 0.14062 | 4.205 | 0.295 |  | 1 | B | [10 empty] | 42°30'30.61" N |  |  |  |  | 114°24'51" W |  | 60 |  |  |  |  | 59 | 737 | [25 empty] | 0.08
|  | 0.6 | [7 empty] | G= | Gasket | [10 empty] | RL= | Riser Leak |  | 20 |  |  |  |  | 1 |  |  | 2.25 | 4.5 | 0.14062 | 4.2 | 0.3 |  | 1 | B | [6 empty] | WL7 | Ronnie Lee/wheat | [9 empty] | All 9'64 WHN |  | Start elev: 3890 End elev: 3900 when tested | [29 empty] | 0.08
|  | 0.6 | [7 empty] | GF= | Gear Flange | [10 empty] | H= | Hose |  | 21 |  |  |  |  | 1 |  |  | 2.6 | 5.2 | 0.14062 | 4.195 | 1.005 |  | 1 | B | [7 empty] | Riser/Pipe | Inches | Leaks @ GPM | Type of Leak | Leak | No Leak | DV Leaks | Gasket Leaks | Nozzle Flow@ 30 sec. | Nozzle Flow @1 min | Nozzle Size | Standard Nozzle GPM | Nozzle Waste GPM | Wrong Nozzle Size | Correct Nozzle Size | Type of Sprinkler | Picture | Other Info |  |  | KEY | [21 empty] | 0.25
|  | 0.6 | [7 empty] | R= | Rotator/Nelson | [10 empty] | SP= | Sprinkler positioner |  | 22 |  |  |  |  | 1 |  |  | 2.25 | 4.5 | 0.14062 | 4.19 | 0.31 |  | 1 | B | [7 empty] | 0.5 |  | 2.4 | H | [10 empty] | 1 | R | 0735/0736 | [25 empty] | 0.39
|  | 0.6 | [7 empty] | B= | Bird Impact Sprinkler | [10 empty] | RE= | Riser Elbow |  | 23 |  |  |  |  | 1 |  |  | 2.6 | 5.2 | 0.14062 | 4.185 | 1.015 |  | 1 | B | [7 empty] | 1 |  |  |  |  | 1 |  |  | 2.4 | 4.8 | 0.14062 | 4.5 | 0.3 |  | 1 | R |  |  |  |  | DV= | Drain Valve | [19 empty] | R15 | 0.4
|  | 0.6 | [7 empty] | P= | Puncture | [13 empty] | 24 |  |  |  |  | 1 |  |  | 2.4 | 4.8 | 0.14062 | 4.18 | 0.62 |  | 1 | B | [7 empty] | 2 |  |  |  |  | 1 |  |  | 2.4 | 4.8 | 0.14062 | 4.5 | 0.3 |  | 1 | R |  |  |  |  | G= | Gasket | [20 empty] | 0.45
|  | 0.6 | [7 empty] | W= | Split Weld | 2012-07-11 | Field ID/System: |  | Page 2 of 2 | LAT: | LON: | Start PSI: | End PSI: | Pictures |  |  |  |  | 25 |  |  |  |  | 1 |  |  | 2.3 | 4.6 | 0.14062 | 4.175 | 0.425 |  | 1 | B | [7 empty] | 3 |  |  |  |  | 1 |  |  | 2.4 | 4.8 | 0.14062 | 4.5 | 0.3 |  | 1 | R |  |  |  |  | GF= | Gear Flange | [20 empty] | 0.4
|  | 0.6 | [7 empty] | S= | Split |  |  |  |  | 42°38'26"N | 114°29'49"W |  |  | 0813-0814 | Tower elev: 3626Endgun elev:3602 when tested |  |  |  | 26 |  |  |  |  | 1 |  |  | 2.25 | 4.5 | 0.14062 | 4.17 | 0.33 |  | 1 | B | [7 empty] | 4 |  |  |  |  | 1 |  |  | 2.4 | 4.8 | 0.14062 | 4.5 | 0.3 |  | 1 | R |  |  |  |  | R= | Rotator/Nelson | [20 empty] | 0.2
|  | 0.57 | [7 empty] | RL= | Riser Leak | LP3 | Jessie/West pivot/20+ year old/55 PSI at Pump/ 20PSI Regulators/ 9.5FT spacing/8FT to Ground(3271-3274) supposed to apply 1" | [11 empty] | 27 |  |  |  |  | 1 |  |  | 2.3 | 4.6 | 0.14062 | 4.165 | 0.435 |  | 1 | B | [7 empty] | 5 |  |  |  |  | 1 |  |  | 2.4 | 4.8 | 0.14062 | 4.5 | 0.3 |  | 1 | R |  |  |  |  | B= | Bird Impact Sprinkler | [20 empty] | 0.15
|  | 0.54 | [7 empty] | H= | Hose |  | Riser/Pipe | Inches | Leaks @ GPM | Type of Leak | Nozzle Flow@ 30 sec. | Nozzle Size | Type of Sprinkler | Picture | Other Info | KEY |  |  | 28 |  | 0.22 | G |  | 1 |  | 1 | 2.25 | 4.5 | 0.14062 | 4.16 | 0.34 |  | 1 | B | 1617 | [6 empty] | 6 |  | 1 | DV |  | 1 | 1 |  | 2.3 | 4.6 | 0.14062 | 4.5 | 0.1 |  | 1 | R | 734 |  |  |  | P= | Puncture | [20 empty] | 0.17
|  | 0.5 | [7 empty] | SP= | Sprinkler positioner |  |  | 0.6 | [10 empty] | 29 |  | 0.7 | DV | 0 | 1 | 1 |  | 2.25 | 4.5 | 0.14062 | 4.155 | 0.345 |  | 1 | B | 1616 | [6 empty] | 7 |  |  |  |  | 1 |  |  | 2.4 | 4.8 | 0.14062 | 4.5 | 0.3 |  | 1 | R |  |  | n= | 28 | W= | Split Weld | [20 empty] | 0.24
|  | 0.5 | [7 empty] | RE= | Riser Elbow |  |  | 0.8 | [7 empty] | DV= | Drain Valve |  | 30 |  |  |  |  | 1 |  |  | 2 | 4 | 0.14062 | 4.15 | -0.15 |  | 1 | B | [7 empty] | 8 |  |  |  |  | 1 |  |  | 2.4 | 4.8 | 0.14062 | 4.5 | 0.3 |  | 1 | R |  |  | total | 6.9 | S= | Split | [20 empty] | 0.3
|  | 0.47 | [11 empty] | 0.8 | [7 empty] | G= | Gasket | [5 empty] | 0 | 30 | 1 | 4 |  | 133.5 |  | 126.745 | 10.44 |  | 30 | [8 empty] | 9 |  |  |  |  | 1 |  |  | 2.5 | 5 | 0.14062 | 4.5 | 0.5 |  | 1 | R |  |  | max= | 0.5 | RL= | Riser Leak | [19 empty] | R16 | 0.5
|  | 0.45 | [11 empty] | 0.55 | [7 empty] | GF= | Gear Flange | 2012-08-10 | Field ID/System: |  | Page 1 of 1 | LAT: |  |  |  |  | LON: |  | Start PSI: |  | 7.82% |  |  | End PSI: | Pictures | [6 empty] | 10 |  |  |  |  | 1 |  |  | 2.3 | 4.6 | 0.14062 | 4.5 | 0.1 |  | 1 | R |  |  | min= | 0.1 | H= | Hose | [20 empty] | 0.8
|  | 0.45 | [11 empty] | 0.45 | [7 empty] | R= | Rotator/Nelson |  |  |  |  | 42°27'02"N |  |  |  |  | 114°08'07"W |  | 59 |  |  |  |  | 55 | [7 empty] | 11 |  |  |  |  | 1 |  |  | 2.3 | 4.6 | 0.14062 | 4.5 | 0.1 |  | 1 | R |  |  | avg= | 0.25556 | SP= | Sprinkler positioner | [20 empty] | 0.8
|  | 0.45 | [11 empty] | 0.45 | [7 empty] | B= | Bird Impact Sprinkler | TB7 | Ronald Hepworth/TB/65 psi at pump/pumping river | [10 empty] | Start elev: 4157 End elev: 4156 when tested | [11 empty] | 12 |  |  |  |  | 1 |  |  | 2.3 | 4.6 | 0.14062 | 4.5 | 0.1 |  | 1 | R |  |  | std= | #NAME? | RE= | Riser Elbow | [20 empty] | 0.4
| W2 | [12 empty] | 0.46 | [7 empty] | P= | Puncture |  | Riser/Pipe | Inches | Leaks @ GPM | Type of Leak | Leak | No Leak | DV Leaks | Gasket Leaks | Nozzle Flow@ 30 sec. | Nozzle Flow @1 min | Nozzle Size | Standard Nozzle GPM | Nozzle Waste GPM | Wrong Nozzle Size | Correct Nozzle Size | Type of Sprinkler | Picture | Other Info |  |  | KEY |  |  | 13 |  |  |  |  | 1 |  |  | 2.3 | 4.6 | 0.14062 | 4.5 | 0.1 |  | 1 | R | [26 empty] | 0.2
|  | 0.45 | [11 empty] | 0.48 | [7 empty] | W= | Split Weld |  | 0.1 |  | 0.5 | G |  |  |  | 1 | [8 empty] | 1771 | [6 empty] | 14 |  |  |  |  | 1 |  |  | 2.4 | 4.8 | 0.14062 | 4.5 | 0.3 |  | 1 | R |  |  | did not use plugged #27
|  | 0.47 | [11 empty] | 0.55 | [7 empty] | S= | Split |  | 0.5 |  | 0.65 | G |  |  |  | 1 | [8 empty] | 1770 |  |  |  | DV= | Drain Valve |  | 15 |  |  |  |  | 1 |  |  | 2.3 | 4.6 | 0.14062 | 4.5 | 0.1 |  | 1 | R | [24 empty] | 2012-10-10 | Field ID/System: |  | Page 1 of 2 | LAT: |  |  |  | LON: |  | Start PSI: |  |  |  |  | End PSI: | Pictures
|  | 0.45 | [11 empty] | 0.36 | [7 empty] | RL= | Riser Leak |  | 1 |  | 0.9 | G |  | 1 |  | 1 | 1.5 | 3 | 0.14062 | 4.49 | -1.49 |  | 1 | B | 1769 |  |  |  | G= | Gasket |  | 16 |  |  |  |  | 1 |  |  | 2.3 | 4.6 | 0.14062 | 4.5 | 0.1 |  | 1 | R | [28 empty] | 42°35'22" N |  |  |  | 113°55'11" W |  | 49 |  |  |  |  | 58 | 3215 3218
|  | 0.47 | [11 empty] | 0.5 | [7 empty] | H= | Hose |  | 2 |  | 0.25 | G |  | 1 |  | 1 | 2.65 | 5.3 | 0.14062 | 4.4837 | 0.81633 |  | 1 | B | 1768 |  |  |  | GF= | Gear Flange |  | 17 |  |  |  |  | 1 |  |  | 2.5 | 5 | 0.14062 | 4.5 | 0.5 |  | 1 | R | [25 empty] | Mark harrison/handline/heyburn/downhill/50 PSI at pump,he didn't know for sure/canal fed | [11 empty] | Start elev: 4278 End elev: 4260 when tested
|  | 0.45 | [11 empty] | 0.52 | [7 empty] | SP= | Sprinkler positioner |  | 3 |  | 0.25 | G |  | 1 |  |  | 2.65 | 5.3 | 0.14062 | 4.4773 | 0.82267 |  | 1 | B | 1767 |  |  |  | R= | Rotator/Nelson |  | 18 |  |  |  |  | 1 |  |  | 2.4 | 4.8 | 0.14062 | 4.5 | 0.3 |  | 1 | R | [25 empty] | Riser/Pipe | Inches | Leaks @ GPM | Type of Leak | Leak | No Leak | Gasket Leaks | Nozzle Flow@ 30 sec. | Nozzle Flow @1 min | Nozzle Size |  |  | Wrong Nozzle Size | Correct Nozzle Size | Type of Sprinkler | Picture | Other Info
|  | 0.51 | [11 empty] | 0.45 | [7 empty] | RE= | Riser Elbow |  | 4 |  |  |  |  | 1 |  |  | 2.6 | 5.2 | 0.14062 | 4.471 | 0.729 |  | 1 | B |  |  |  |  | B= | Bird Impact Sprinkler |  | 19 |  |  |  |  | 1 |  |  | 2.4 | 4.8 | 0.14062 | 4.5 | 0.3 |  | 1 | R | [25 empty] | 1 |  |  |  |  | 1 |  | 2.45 | 4.9 | 5'32 |  |  |  | 1 | N
|  | 0.5 | [11 empty] | 0.4 | [10 empty] | 5 |  |  |  |  | 1 |  |  | 2.65 | 5.3 | 0.14062 | 4.4647 | 0.83533 |  | 1 | B |  |  |  |  | P= | Puncture |  | 20 |  |  |  |  | 1 |  |  | 2.4 | 4.8 | 0.14062 | 4.5 | 0.3 |  | 1 | R | [25 empty] | 2 |  |  |  |  | 1 |  | 2.1 | 4.2 | 5'32 |  |  |  | 1 | N
|  | 0.5 | [11 empty] | 1.1 | [10 empty] | 6 |  | 0.35 | G |  | 1 |  | 1 | 2.65 | 5.3 | 0.14062 | 4.4583 | 0.84167 |  | 1 | B | 1766 |  |  |  | W= | Split Weld |  | 21 |  |  |  |  | 1 |  |  | 2.3 | 4.6 | 0.14062 | 4.5 | 0.1 |  | 1 | R | [25 empty] | 3 |  |  |  |  | 1 |  | 1.8 | 3.6 | 1'8 |  |  | 1 |  | N
|  | 0.55 | [11 empty] | 0.5 | [10 empty] | 7 |  |  |  |  | 1 |  |  | 2.7 | 5.4 | 0.14062 | 4.452 | 0.948 |  | 1 | B |  |  |  |  | S= | Split |  | 22 |  |  |  |  | 1 |  |  | 2.3 | 4.6 | 0.14062 | 4.5 | 0.1 |  | 1 | R | [25 empty] | 3.5 |  | 1.8 | P | [11 empty] | 3217
|  | 0.5 | [11 empty] | 0.6 | [10 empty] | 8 |  |  |  |  | 1 |  |  | 2.65 | 5.3 | 0.14062 | 4.4457 | 0.85433 |  | 1 | B |  |  |  |  | RL= | Riser Leak |  | 23 |  |  |  |  | 1 |  |  | 2.4 | 4.8 | 0.14062 | 4.5 | 0.3 |  | 1 | R | [25 empty] | 4 |  | 0.25 | R | 1 |  |  | 3.7 | 7.4 | 5'32 |  |  |  | 1 | N | 3216
|  | 0.5 | [11 empty] | 0.65 | [10 empty] | 9 |  |  |  |  | 1 |  |  | 2.7 | 5.4 | 0.14062 | 4.4393 | 0.96067 |  | 1 | B |  |  |  |  | H= | Hose |  | 24 |  |  |  |  | 1 |  |  | 2.5 | 5 | 0.14062 | 4.5 | 0.5 |  | 1 | R | [25 empty] | 5 |  |  |  |  | 1 |  | 3.8 | 7.6 | 5'32 |  |  |  | 1 | N
|  | 0.5 | [11 empty] | 0.6 | [10 empty] | 10 |  |  |  |  | 1 |  |  | 2.5 | 5 | 0.14062 | 4.433 | 0.567 |  | 1 | B |  |  |  |  | SP= | Sprinkler positioner |  | 25 |  |  |  |  | 1 |  |  | 2.4 | 4.8 | 0.14062 | 4.5 | 0.3 |  | 1 | R | [25 empty] | 6 |  |  |  |  | 1 |  | 3.6 | 7.2 | 5'32 |  |  |  | 1 | N
|  | 0.5 | [11 empty] | 0.58 | [10 empty] | 11 |  |  |  |  | 1 |  |  | 2.5 | 5 | 0.14062 | 4.4267 | 0.57333 |  | 1 | B |  |  | n= | 32 | RE= | Riser Elbow |  | 26 |  |  |  |  | 1 |  |  | 2.5 | 5 | 0.14062 | 4.5 | 0.5 |  | 1 | R | [25 empty] | 7 |  |  |  |  | 1 |  | 3.9 | 7.8 | 5'32 |  |  |  | 1 | N
|  | 0.5 | [11 empty] | 0.59 | [10 empty] | 12 |  | 0.2 | DV |  | 1 | 1 |  | 2.6 | 5.2 | 0.14062 | 4.4203 | 0.77967 |  | 1 | B | 1765 |  | total = | 25.845 |  |  |  | 27 |  |  |  |  | 1 |  |  | 0.5 | 1 | 0.14062 | 4.5 | -3.5 |  | 1 | R |  | Possible clog | [23 empty] | 8 |  |  |  |  | 1 |  | 3.8 | 7.6 | 5'32 |  |  |  | 1
|  | 0.5 | [11 empty] | 0.6 | [10 empty] | 13 |  |  |  |  | 1 |  |  | 2.6 | 5.2 | 0.14062 | 4.414 | 0.786 |  | 1 | B |  |  | max= | 2.1 |  |  |  | 28 |  |  |  |  | 1 |  |  | 2.3 | 4.6 | 0.14062 | 4.5 | 0.1 |  | 1 | R | [25 empty] | 9 |  |  |  |  | 1 |  | 3.8 | 7.6 | 5'32 |  |  |  | 1
| W3 | [12 empty] | 0.6 | [10 empty] | 14 |  |  |  |  | 1 |  |  | 2.6 | 5.2 | 0.14062 | 4.4077 | 0.79233 |  | 1 | B |  |  | min= | -0.18867 | [8 empty] | 28 | 1 |  |  | 129.4 |  | 126 | 6.9 |  | 29 | [28 empty] | 2.05 |  | 1 | 8 | [6 empty] | 1 | 8
|  | 0.5 | [11 empty] | 0.46 | [10 empty] | 15 |  |  |  |  | 1 |  |  | 2.65 | 5.3 | 0.14062 | 4.4013 | 0.89867 |  | 1 | B |  |  | avg= | 0.83371 |  |  | 2012-07-05 | Field ID/System: |  | Page 1 of 1 | LAT: |  |  |  |  | LON: |  | Start PSI: |  | 5.476% |  |  | End PSI: | Pictures | [23 empty] | 2012-10-10 | Field ID/System: |  | Page 2 of 2 | LAT: |  |  |  | LON: |  | Start PSI: |  |  |  |  | End PSI: | Pictures
|  | 0.5 | [11 empty] | 0.55 | [10 empty] | 16 |  |  |  |  | 1 |  |  | 2.6 | 5.2 | 0.14062 | 4.395 | 0.805 |  | 1 | B |  |  | std= | #NAME? | [6 empty] | 42°38'9.51" N |  |  |  |  | 114°29'30.28" W |  | 48 |  |  |  |  | 45 | [28 empty] | 42°35'22" N |  |  |  | 113°55'11" W |  | 49 |  |  |  |  | 58 | 3215 3218
|  | 0.5 | [11 empty] | 0.6 | [10 empty] | 17 |  |  |  |  | 1 |  |  | 2.1 | 4.2 | 0.14062 | 4.3887 | -0.18867 |  | 1 | B | [6 empty] | WL8 | Jessie/ Wheeline 15-20 years/75 PSI at pump/2 ponds, 15ft lift pond to pond | [11 empty] | Start elev: 3620 End elev: 3617 when tested | [28 empty] | Mark harrison/handline/heyburn/downhill/1 HOUR RUN TIME/50 PSI at pump,he didn't know for sure/canal fed | [11 empty] | Start elev: 4278 End elev: 4260 when tested
|  | 0.5 | [11 empty] | 0.8 | [10 empty] | 18 |  |  |  |  | 1 |  |  | 2.5 | 5 | 0.14062 | 4.3823 | 0.61767 |  | 1 | B | [7 empty] | Riser/Pipe | Inches | Leaks @ GPM | Type of Leak | Leak | No Leak | DV Leaks | Gasket Leaks | Nozzle Flow@ 30 sec. | Nozzle Flow @1 min | Nozzle Size | Standard Nozzle GPM | Nozzle Waste GPM | Wrong Nozzle Size | Correct Nozzle Size | Type of Sprinkler | Picture | Other Info |  |  | KEY | [20 empty] | Riser/Pipe | Inches | Leaks @ GPM | Type of Leak | Leak | No Leak | Gasket Leaks | Nozzle Flow@ 30 sec. | Nozzle Flow @1 min | Nozzle Size |  |  |  |  | Type of Sprinkler | Picture | Other Info
|  | 0.45 | [11 empty] | 0.6 | [10 empty] | 19 |  |  |  |  | 1 |  |  | 2.5 | 5 | 0.14062 | 4.376 | 0.624 |  | 1 | B | [7 empty] | 1 |  | 2.5 | P |  | 1 |  |  | 2 | 4 | All 9'64 | 4 | 0 |  | 1 | B | 0747 | [24 empty] | In Line
|  | 0.48 | [11 empty] | 0.7 | [10 empty] | 20 |  |  |  |  | 1 |  |  | 2.5 | 5 | 0.14062 | 4.3697 | 0.63033 |  | 1 | B | [7 empty] | 2 |  | 0.2 | B | 1 |  |  |  | 2.3 | 4.6 |  | 4 | 0.6 |  | 1 | B | 0746 |  |  |  | DV= | Drain Valve | [19 empty] | S | 0.3
|  | 0.45 | [11 empty] | 0.6 | [10 empty] | 21 |  | 0.4 | SP | 1 |  |  |  | 2.6 | 5.2 | 0.14062 | 4.3633 | 0.83667 |  | 1 | B | 1764 | [6 empty] | 3 |  |  |  |  | 1 |  |  | 1.8 | 3.6 | 1'8 | 3.4 | 0.2 | 1 |  | B |  |  |  |  | G= | Gasket | [20 empty] | 0.16
|  | 0.43 | [11 empty] | 0.7 | [10 empty] | 22 |  |  |  |  | 1 |  |  | 2.65 | 5.3 | 0.14062 | 4.357 | 0.943 |  | 1 | B | [7 empty] | 4 |  | 0.5 | B | 1 |  |  |  | 2.7 | 5.4 | 5'32 | 5 | 0.4 | 1 |  | B | 0745 |  |  |  | GF= | Gear Flange | [20 empty] | 0.19
|  | 0.4 | [11 empty] | 0.6 | [10 empty] | 23 |  |  |  |  | 1 |  |  | 2.6 | 5.2 | 0.14062 | 4.3507 | 0.84933 |  | 1 | B | [7 empty] | B |  | 14.4 | P | [11 empty] | B | 0744 |  |  |  | R= | Rotator/Nelson | [20 empty] | 0.2
|  | 0.43 | [11 empty] | 0.55 | [10 empty] | 24 |  |  |  |  | 1 |  |  | 2.65 | 5.3 | 0.14062 | 4.3443 | 0.95567 |  | 1 | B | [7 empty] | 5 |  |  |  |  | 1 |  |  | 2 | 4 |  | 4 | 0 |  | 1 | B |  |  |  |  | B= | Bird Impact Sprinkler | [19 empty] | S | 0.3
|  | 0.4 | [11 empty] | 0.58 | [10 empty] | 25 |  |  |  |  | 1 |  |  | 2.6 | 5.2 | 0.14062 | 4.338 | 0.862 |  | 1 | B | [7 empty] | 6 |  |  |  |  | 1 |  |  | 2 | 4 |  | 3.9948 | 0.0051724 |  | 1 | B |  |  |  |  | P= | Puncture | [20 empty] | 0.2
|  | 0.44 | [11 empty] | 0.81 | [10 empty] | 26 |  |  |  |  | 1 |  |  | 2.5 | 5 | 0.14062 | 4.3317 | 0.66833 |  | 1 | B | [7 empty] | 7 |  |  |  |  | 1 |  |  | 2.1 | 4.2 |  | 3.9897 | 0.21034 |  | 1 | B |  |  |  |  | W= | Split Weld | [20 empty] | 0.16
|  | 0.5 | [11 empty] | 0.84 | [10 empty] | 27 |  |  |  |  | 1 |  |  | 2.65 | 5.3 | 0.14062 | 4.3253 | 0.97467 |  | 1 | B | [7 empty] | 8 |  | 0.6 | B | 1 |  |  |  | 2 | 4 |  | 3.9845 | 0.015517 |  | 1 | B | 0743 | Stuck |  |  | S= | Split | [20 empty] | 0.2
|  | 0.55 | [11 empty] | 0.8 | [10 empty] | 28 |  |  |  |  | 1 |  |  | 2.65 | 5.3 | 0.14062 | 4.319 | 0.981 |  | 1 | B | [7 empty] | 9 |  | 1.5 | B | 1 |  |  |  | 2.3 | 4.6 |  | 3.9793 | 0.62069 |  | 1 | B | 0742 |  |  |  | RL= | Riser Leak | [19 empty] | S | 0.35
|  | 0.54 | [11 empty] | 1 | [10 empty] | 29 |  | 0.3 | G |  | 1 |  | 1 | 2.6 | 5.2 | 0.14062 | 4.3127 | 0.88733 |  | 1 | B | 1763 | [6 empty] | B |  | 6 | [8 empty] | 3.9741 |  |  |  | B | 0741 |  |  |  | H= | Hose | [20 empty] | 0.25
|  | 0.46 | [11 empty] | 0.65 | [10 empty] | 30 |  | 0.2 | DV |  | 1 | 1 |  | 2.65 | 5.3 | 0.14062 | 4.3063 | 0.99367 |  | 1 | B | 1762 | [6 empty] | 10 |  | 0.6 | B | 1 |  |  |  | 2.3 | 4.6 |  | 3.969 | 0.63103 |  | 1 | B | 0740 | Stuck |  |  | SP= | Sprinkler positioner | [20 empty] | 1.1
| W4 | [12 empty] | 0.6 | [10 empty] | 31 |  | 0.25 | DV |  | 1 | 1 |  | 2.7 | 5.4 | 0.14062 | 4.3 | 1.1 |  | 1 | B | 1761 | [6 empty] | 11 |  |  |  |  | 1 |  |  | 2 | 4 |  | 3.9638 | 0.036207 |  | 1 | B |  |  |  |  | RE= | Riser Elbow | [20 empty] | 0.65
|  | 0.5 | [11 empty] | 0.6 | [10 empty] | 32 |  | 0.65 | SP | 1 |  |  |  | 3.2 | 6.4 | 0.15625 | 4.3 | 2.1 | 1 |  | B | 1760 | [6 empty] | 12 |  |  |  |  | 1 |  |  | 2.3 | 4.6 |  | 3.9586 | 0.64138 |  | 1 | B |  |  | n= | 33 | [21 empty] | S | 0.45
|  | 0.45 | [11 empty] | 0.65 | [14 empty] | 2 | 30 | 3 | 6 |  | 164.9 |  | 140.545 | 25.845 | 1 | 31 | [8 empty] | 13 |  |  |  |  | 1 |  |  | 2 | 4 |  | 3.9534 | 0.046552 |  | 1 | B |  |  | total | 10.0241 | [22 empty] | 0.3
|  | 0.5 | [11 empty] | 0.68 | [9 empty] | 2012-08-20 | Field ID/System: |  | Page 1 of 1 | LAT: |  |  |  |  | LON: |  | Start PSI: |  | 15.67% |  |  | End PSI: | Pictures | [6 empty] | 14 |  |  |  |  | 1 |  |  | 2 | 4 |  | 3.9483 | 0.051724 |  | 1 | B |  |  | max= | 1.75 | [22 empty] | 0.25
|  | 0.46 | [11 empty] | 0.58 | [13 empty] | 42°38'48"N |  |  |  |  | 113°45'11"W |  | 58 |  |  |  |  | 54 | [7 empty] | 15 |  |  |  |  | 1 |  |  | 2.2 | 4.4 |  | 3.9431 | 0.4569 |  | 1 | B |  |  | min= | 0 | [22 empty] | 0.25
|  | 0.53 | [11 empty] | 1 | [9 empty] | TB8 | Troy Wilkins/TB/hay/unknown age_maybe 20 Years/ Gaskets 5 Year/65-68 psi at pump/gravity fed | [10 empty] | Start elev: 4156 End elev: 4154 when tested | [11 empty] | 16 |  |  |  |  | 1 |  |  | 2 | 4 |  | 3.9379 | 0.062069 | 33 | 1 | B |  |  | avg= | 0.30376 | [21 empty] | S | 0.25
|  | 0.48 | [11 empty] | 0.8 | [10 empty] | Riser/Pipe | Inches | Leaks @ GPM | Type of Leak | Leak | No Leak | DV Leaks | Gasket Leaks | Nozzle Flow@ 30 sec. | Nozzle Flow @1 min | Nozzle Size | Standard Nozzle GPM | Nozzle Waste GPM | Wrong Nozzle Size | Correct Nozzle Size | Type of Sprinkler | Picture | Other Info |  |  | KEY |  |  | 17 |  |  |  |  | 1 |  |  | 2.3 | 4.6 |  | 3.9328 | 0.66724 |  | 1 | B |  | Stuck | std= | #NAME? | [22 empty] | 0.25
|  | 0.5 | [11 empty] | 0.97 | [10 empty] | 1 |  |  |  |  | 1 |  |  | 2.3 | 4.6 | 0.14062 | 4.43 | 0.17 |  | 1 | B | [7 empty] | 18 |  |  |  |  | 1 |  |  | 2.2 | 4.4 |  | 3.9276 | 0.47241 |  | 1 | B |  | Bent Sp | [24 empty] | 0.25
|  | 0.5 | [11 empty] | 0.7 | [10 empty] | 2 |  | 0.1 |  |  | 1 |  |  | 2.05 | 4.1 | 0.14062 | 4.4242 | -0.32419 |  | 1 | B | 2397 |  |  |  | DV= | Drain Valve |  | 19 |  |  |  |  | 1 |  |  | 2 | 4 |  | 3.9224 | 0.077586 |  | 1 | B | [26 empty] | 0.25
|  | 0.5 | [11 empty] | 0.5 | [10 empty] | 3 |  |  |  |  | 1 |  |  | 2.6 | 5.2 | 0.14062 | 4.4184 | 0.78161 |  | 1 | B |  |  |  |  | G= | Gasket |  | 20 |  |  |  |  | 1 |  |  | 2 | 4 |  | 3.9172 | 0.082759 |  | 1 | B | [25 empty] | S | 0.35
|  | 0.5 | [11 empty] | 0.65 | [10 empty] | 4 |  | 0.2 | SP | 1 |  |  |  | 2.5 | 5 | 0.14062 | 4.4126 | 0.58742 |  | 1 | B | 2396 |  |  |  | GF= | Gear Flange |  | 21 |  |  |  |  | 1 |  |  | 2.1 | 4.2 |  | 3.9121 | 0.28793 |  | 1 | B | [26 empty] | 0.35
|  | 0.5 | [11 empty] | 0.7 | [10 empty] | 5 |  |  |  |  | 1 |  |  | 2.4 | 4.8 | 0.14062 | 4.4068 | 0.39323 |  | 1 | B |  |  |  |  | R= | Rotator/Nelson |  | 22 |  | 0.1 | B | 1 |  |  |  | 2 | 4 |  | 3.9069 | 0.093103 |  | 1 | B | [26 empty] | 0.3
|  | 0.47 | [11 empty] | 0.6 | [10 empty] | 6 |  |  |  |  | 1 |  |  | 2.7 | 5.4 | 0.15625 | 5.4 | 0 | 1 |  | B |  |  |  |  | B= | Bird Impact Sprinkler |  | 23 |  | 1.8 | P |  | 1 |  |  | 2 | 4 |  | 3.9017 | 0.098276 |  | 1 | B | [26 empty] | 0.33
|  | 0.5 | [11 empty] | 0.65 | [10 empty] | 7 |  |  |  |  | 1 |  |  | 2.4 | 4.8 | 0.14062 | 4.3952 | 0.40484 |  | 1 | B |  |  |  |  | P= | Puncture |  | 24 |  |  |  |  | 1 |  |  | 2.1 | 4.2 |  | 3.8966 | 0.30345 |  | 1 | B | 0739 | [24 empty] | S | 0.45
|  | 0.47 | [11 empty] | 0.6 | [10 empty] | 8 |  | 0.1 | SP | 1 |  |  |  | 2.45 | 4.9 | 0.14062 | 4.3894 | 0.51065 |  | 1 | B | 2395 |  |  |  | W= | Split Weld |  | 25 |  |  |  |  | 1 |  |  | 2 | 4 |  | 3.8914 | 0.10862 |  | 1 | B | [26 empty] | 0.35
|  | 0.5 | [11 empty] | 0.53 | [10 empty] | 9 |  |  |  |  | 1 |  |  | 2.4 | 4.8 | 0.14062 | 4.3835 | 0.41645 |  | 1 | B |  |  |  |  | S= | Split |  | 26 |  |  |  |  | 1 |  |  | 2 | 4 |  | 3.8862 | 0.11379 |  | 1 | B | [26 empty] | 0.33
|  | 0.5 | [11 empty] | 0.6 | [10 empty] | 10 |  |  |  |  | 1 |  |  | 2.5 | 5 | 0.14062 | 4.3777 | 0.62226 |  | 1 | B |  |  |  |  | RL= | Riser Leak |  | 27 |  |  |  |  | 1 |  |  | 2 | 4 |  | 3.881 | 0.11897 |  | 1 | B | [26 empty] | 0.4
| W5 | [12 empty] | 0.9 | [10 empty] | 11 |  |  |  |  | 1 |  |  | 2.45 | 4.9 | 0.14062 | 4.3719 | 0.52806 |  | 1 | B |  |  |  |  | H= | Hose |  | 28 |  |  |  |  | 1 |  |  | 2 | 4 |  | 3.8759 | 0.12414 |  | 1 | B | [25 empty] | S | 0.5
|  | 0.5 | [11 empty] | 0.8 | [10 empty] | 12 |  |  |  |  | 1 |  |  | 2.4 | 4.8 | 0.14062 | 4.3661 | 0.43387 |  | 1 | B |  |  | n= | 30 | SP= | Sprinkler positioner |  | 29 |  | 0.1 | SP | 1 |  |  |  | 2.3 | 4.6 |  | 3.8707 | 0.72931 |  | 1 | B | 0738 | [25 empty] | 0.4
|  | 0.46 | [11 empty] | 0.7 | [10 empty] | 13 |  |  |  |  | 1 |  |  | 2.5 | 5 | 0.14062 | 4.3603 | 0.63968 |  | 1 | B |  |  | total = | 10.9955 | RE= | Riser Elbow |  | 30 |  |  |  |  | 1 |  |  | 2.3 | 4.6 |  | 3.8655 | 0.73448 |  | 1 | B | [26 empty] | 0.35
|  | 0.47 | [11 empty] | 0.6 | [10 empty] | 14 |  |  |  |  | 1 |  |  | 2.5 | 5 | 0.14062 | 4.3545 | 0.64548 |  | 1 | B |  |  | max= | 0.78161 |  |  |  | 31 |  |  |  |  | 1 |  |  | 2 | 4 |  | 3.8603 | 0.13966 |  | 1 | B | [26 empty] | 0.35
|  | 0.5 | [11 empty] | 0.7 | [10 empty] | 15 |  |  |  |  | 1 |  |  | 2.4 | 4.8 | 0.14062 | 4.3487 | 0.45129 |  | 1 | B |  |  | min= | -0.32419 |  |  |  | 32 |  |  |  |  | 1 |  |  | 2 | 4 |  | 3.8552 | 0.14483 |  | 1 | B | [25 empty] | S | 0.35
|  | 0.5 | [11 empty] | 0.75 | [10 empty] | 16 |  | 0.1 | SP | 1 |  |  |  | 2.5 | 5 | 0.14062 | 4.3429 | 0.6571 |  | 1 | B | 2394 |  | avg= | 0.36652 |  |  |  | 33 |  |  |  |  | 1 |  |  | 2.8 | 5.6 |  | 3.85 | 1.75 |  | 1 | B | [26 empty] | 0.08
|  | 0.43 | [11 empty] | 0.61 | [10 empty] | 17 |  |  |  |  | 1 |  |  | 2.5 | 5 | 0.14062 | 4.3371 | 0.6629 |  | 1 | B |  |  | std= | #NAME? | [7 empty] | 7 | 26 |  |  |  | 140.2 | [32 empty] | 0.1
|  | 0.5 | [11 empty] | 0.7 | [10 empty] | 18 |  |  |  |  | 1 |  |  | 2.45 | 4.9 | 0.14062 | 4.3313 | 0.56871 |  | 1 | B | [18 empty] | 134.15 | 10.0241 | 35 | 31 | [27 empty] | End
|  | 0.42 | [11 empty] | 0.65 | [10 empty] | 19 |  |  |  |  | 1 |  |  | 2.4 | 4.8 | 0.14062 | 4.3255 | 0.47452 |  | 1 | B | [6 empty] | 2012-07-05 | Field ID/System: |  | Page 1 of 1 | LAT: |  |  |  |  | LON: |  | Start PSI: |  | 7.472% |  |  | End PSI: | Pictures | [24 empty] | 20ft
|  | 0.5 | [11 empty] | 0.5 | [10 empty] | 20 |  |  |  |  | 1 |  |  | 2 | 4 | 0.125 | 3.4 | 0.6 | 1 |  | B | [10 empty] | 42°38'8" N |  |  |  |  | 114°29'35" W |  | 23 |  |  |  |  | 28 | [25 empty] | S | 0.1
|  | 0.5 | [11 empty] | 0.55 | [10 empty] | 21 |  |  |  |  | 1 |  |  | 2.4 | 4.8 | 0.14062 | 4.3139 | 0.48613 |  | 1 | B | [6 empty] | WL9 | Jessie/ Wheeline 15-20 years/75 PSI at pump/2 ponds, 15ft lift pond to pond | [11 empty] | Start elev: 3620 End elev: 3619 when tested | [29 empty] | 0.11
|  | 0.42 | [11 empty] | 0.45 | [10 empty] | 22 |  | 0.4 | P |  | 1 |  |  | 2.25 | 4.5 | 0.14062 | 4.3081 | 0.19194 |  | 1 | B | 2393 | [6 empty] | Riser/Pipe | Inches | Leaks @ GPM | Type of Leak | Leak | No Leak | DV Leaks | Gasket Leaks | Nozzle Flow@ 30 sec. | Nozzle Flow @1 min | Nozzle Size | Standard Nozzle GPM | Nozzle Waste GPM | Wrong Nozzle Size | Correct Nozzle Size | Type of Sprinkler | Picture | Other Info | [24 empty] | 0.19
|  | 0.5 | [11 empty] | 0.6 | [10 empty] | 23 |  | 0.1 | RE | 1 |  |  |  | 2.25 | 4.5 | 0.14062 | 4.3023 | 0.19774 |  | 1 | B | 2392 | [6 empty] | A |  | 1.2 | P | [6 empty] | All 9'64 | [5 empty] | 0793 | H | [24 empty] | 0.2
|  | 0.47 | [11 empty] | 0.78 | [10 empty] | 24 |  |  |  |  | 1 |  |  | 2.25 | 4.5 | 0.14062 | 4.2965 | 0.20355 |  | 1 | B | [7 empty] | 1 |  |  |  |  | 1 |  |  | 2 | 4 |  | 2.7 | 1.3 |  | 1 | B | [25 empty] | S | 0.17
|  | 0.47 | [11 empty] | 0.5 | [10 empty] | 25 |  | 11.6 | G |  | 1 |  | 1 | 2.1 | 4.2 | 0.14062 | 4.2906 | -0.090645 |  | 1 | B | 2391 | [6 empty] | 2 |  |  |  |  | 1 |  |  | 2 | 4 |  | 2.71 | 1.29 |  | 1 | B |  | Stuck | [24 empty] | 0.11
|  | 0.47 | [11 empty] | 0.56 | [10 empty] | 26 |  | 0.5 | G |  | 1 |  | 1 | 2.3 | 4.6 | 0.14062 | 4.2848 | 0.31516 |  | 1 | B | 2390 | [6 empty] | 3 |  | 0.5 | B | 1 |  |  |  | 2 | 4 |  | 2.72 | 1.28 |  | 1 | B | 0792 | [25 empty] | 0.14
|  | 0.5 | [11 empty] | 0.65 | [10 empty] | 27 |  | 0.5 | DV |  |  | 1 |  | 2.26 | 4.52 | 0.14062 | 4.279 | 0.24097 |  | 1 | B | 2388 | [6 empty] | 4 |  |  |  |  | 1 |  |  | 2.35 | 4.7 |  | 2.73 | 1.97 |  | 1 | B | [26 empty] | 0.15
| W6 | [12 empty] | 0.73 | [10 empty] | B |  | 0.25 | SP/B/RE | 1 | [10 empty] | B | 2389 | [6 empty] | 5 |  |  |  |  | 1 |  |  | 2 | 4 |  | 2.74 | 1.26 |  | 1 | B | [25 empty] | S | 0.15
|  | 0.5 | [11 empty] | 0.7 | [10 empty] | 28 |  | 2.5 | G |  | 1 |  | 1 | 2.3 | 4.6 | 0.14062 | 4.2674 | 0.33258 |  | 1 | B | 2387 | [6 empty] | 6 |  |  |  |  | 1 |  |  | 2 | 4 |  | 2.75 | 1.25 |  | 1 | B | [26 empty] | 0.15
|  | 0.5 | [11 empty] | 0.8 | [10 empty] | B |  | 0.25 | G |  |  |  | 1 | [7 empty] | B | 2386 | [6 empty] | 7 |  |  |  |  | 1 |  |  | 2.3 | 4.6 |  | 2.76 | 1.84 |  | 1 | B | [26 empty] | 0.2
|  | 0.5 | [11 empty] | 0.65 | [10 empty] | 29 |  |  |  |  | 1 |  |  | 2 | 4 | 0.14062 | 4.2558 | -0.25581 |  | 1 | B | [7 empty] | 8 |  | 1.2 | SP | 1 |  |  |  | 2 | 4 |  | 2.77 | 1.23 |  | 1 | B | 0790 | [25 empty] | 0.19
|  | 0.5 | [11 empty] | 0.54 | [10 empty] | 30 |  |  |  |  | 1 |  |  | 2.2 | 4.4 | 0.14062 | 4.25 | 0.15 |  | 1 | R |  | Yellow Nozzle | [5 empty] | 9 |  |  |  |  | 1 |  |  | 2.2 | 4.4 |  | 2.78 | 1.62 |  | 1 | B | [25 empty] | S | 0.16
|  | 0.47 | [11 empty] | 0.55 | [14 empty] | 5 | 25 | 1 | 4 |  | 141.42 |  | 130.4245 | 10.9955 | 2 | 28 | [8 empty] | 10 |  |  |  |  | 1 |  |  | 2.3 | 4.6 |  | 2.79 | 1.81 |  | 1 | B |  | Bent SP | n= | 32 | [22 empty] | 0.23
|  | 0.5 | [11 empty] | 0.7 | [9 empty] | 2012-08-21 | Field ID/System: |  | Page 1 of 1 | LAT: |  |  |  |  | LON: |  | Start PSI: |  | 7.775% |  |  | End PSI: | Pictures | [6 empty] | 11 |  |  |  |  | 1 |  |  | 2 | 4 |  | 2.8 | 1.2 |  | 1 | B |  |  | total | 43.55 | [22 empty] | 0.23
|  | 0.5 | [11 empty] | 0.7 | [13 empty] | 42°38'47"N |  |  |  |  | 113°45'17"W |  | 56 |  |  |  |  | 54 | No pictures | [6 empty] | 12 |  |  |  |  | 1 |  |  | 1.6 | 3.2 | 1'8 | 2.2 | 1 | 1 |  | B |  |  | max= | 5 | [22 empty] | 0.26
|  | 0.52 | [11 empty] | 0.9 | [9 empty] | TB9 | Troy Wilkins/TB/beats/unknown age_maybe 20 Years/ Gaskets 2 Year/65-68 psi at pump/gravity fed | [10 empty] | Start elev: 4155 End elev: 4153 when tested | [11 empty] | 13 |  |  |  |  | 1 |  |  | 2.2 | 4.4 | 5'32 | 2.82 | 1.58 | 1 |  | B |  |  | min= | -0.26 | [21 empty] | S | 0.23
|  | 0.5 | [11 empty] | 0.9 | [10 empty] | Riser/Pipe | Inches | Leaks @ GPM | Type of Leak | Leak | No Leak | DV Leaks | Gasket Leaks | Nozzle Flow@ 30 sec. | Nozzle Flow @1 min | Nozzle Size | Standard Nozzle GPM | Nozzle Waste GPM | Wrong Nozzle Size | Correct Nozzle Size | Type of Sprinkler | Picture | Other Info |  |  | KEY |  |  | 14 |  | 0.2 | SP | 1 |  |  |  | 2 | 4 |  | 2.83 | 1.17 |  | 1 | B | 0789 |  | avg= | 1.3609 | [22 empty] | 0.19
|  | 0.57 | [11 empty] | 0.7 | [10 empty] | 1 |  | 0.5 | G |  | 1 |  | 1 | 2.35 | 4.7 | 0.14062 | 4.3 | 0.4 |  | 1 | B | [7 empty] | 15 |  | 0.2 | B | 1 |  |  |  | 2.3 | 4.6 |  | 2.84 | 1.76 |  | 1 | B | 0788 |  | std= | #NAME? | [22 empty] | 0.25
|  | 0.45 | [11 empty] | 0.9 | [10 empty] | 2 |  | 0.25 | G |  | 1 |  | 1 | 2.4 | 4.8 | 0.14062 | 4.298 | 0.502 |  | 1 | B |  |  |  |  | DV= | Drain Valve |  | 16 |  | 0.2 | SP | 1 |  |  |  | 2.1 | 4.2 |  | 2.85 | 1.35 |  | 1 | B | 0787 | [25 empty] | 0.25
|  | 0.55 | [11 empty] | 0.75 | [10 empty] | 3 |  |  |  |  | 1 |  |  | 2.4 | 4.8 | 0.14062 | 4.296 | 0.504 |  | 1 | B |  |  |  |  | G= | Gasket |  | 17 |  | 0.2 | SP | 1 |  |  |  | 1.3 | 2.6 |  | 2.86 | -0.26 |  | 1 | B | 0786 | [24 empty] | S | 0.25
|  | 0.5 | [11 empty] | 0.75 | [10 empty] | 4 |  | 0.9 | G |  | 1 |  | 1 | 2.3 | 4.6 | 0.14062 | 4.294 | 0.306 |  | 1 | B |  |  |  |  | GF= | Gear Flange |  | 18 |  |  |  |  | 1 |  |  | 2 | 4 |  | 2.87 | 1.13 |  | 1 | B | [26 empty] | 0.29
|  | 0.5 | [11 empty] | 0.6 | [10 empty] | 5 |  | 3.9 | G |  | 1 |  | 1 | 2.3 | 4.6 | 0.14062 | 4.292 | 0.308 |  | 1 | B |  |  |  |  | R= | Rotator/Nelson |  | 19 |  |  |  |  | 1 |  |  | 2 | 4 |  | 2.88 | 1.12 |  | 1 | B | [26 empty] | 0.29
|  | 0.55 | [11 empty] | 1 | [10 empty] | 6 |  | 0.25 | G |  | 1 |  | 1 | 2.45 | 4.9 | 0.14062 | 4.29 | 0.61 |  | 1 | B |  |  |  |  | B= | Bird Impact Sprinkler |  | 20 |  |  |  |  | 1 |  |  | 2 | 4 |  | 2.89 | 1.11 |  | 1 | B | [26 empty] | 0.3
|  | 0.6 | [11 empty] | 0.95 | [10 empty] | 7 |  | 0.2 | G |  | 1 |  | 1 | 2.3 | 4.6 | 0.14062 | 4.288 | 0.312 |  | 1 | B |  |  | n= | 21 | P= | Puncture |  | 21 |  |  |  |  | 1 |  |  | 2 | 4 |  | 2.9 | 1.1 |  | 1 | B | [25 empty] | S | 0.25
| W7 | [12 empty] | 0.8 | [10 empty] | 8 |  | 0.3 | G |  | 1 |  | 1 | 2.3 | 4.6 | 0.14062 | 4.286 | 0.314 |  | 1 | B |  |  | total = | 8.352 | W= | Split Weld |  | 22 |  |  |  |  | 1 |  |  | 2 | 4 |  | 2.91 | 1.09 |  | 1 | B | [26 empty] | 0.25
|  | 0.5 | [11 empty] | 1.2 | [10 empty] | 9 |  | 0.1 | B |  | 1 |  |  | 2.4 | 4.8 | 0.14062 | 4.284 | 0.516 |  | 1 | B |  |  | max= | 0.61 | S= | Split |  | 23 |  | 0.4 | G |  | 1 |  | 1 | 1.75 | 3.5 |  | 2.92 | 0.58 |  | 1 | B | 0784 | [25 empty] | 0.25
|  | 0.53 | [11 empty] | 0.6 | [10 empty] | 10 |  | 1.2 | G |  | 1 |  | 1 | 2.3 | 4.6 | 0.14062 | 4.282 | 0.318 |  | 1 | B |  |  | min= | 0.25 | RL= | Riser Leak |  | 24 |  |  |  |  | 1 |  |  | 2 | 4 |  | 2.93 | 1.07 |  | 1 | B | [26 empty] | 0.3
|  | 0.5 | [11 empty] | 0.95 | [10 empty] | 11 |  | 1.25 | G |  | 1 |  | 1 | 2.3 | 4.6 | 0.14062 | 4.28 | 0.32 |  | 1 | B |  |  | avg= | 0.4176 | H= | Hose |  | 25 |  | 1 | B | 1 |  |  |  | 1.8 | 3.6 |  | 2.94 | 0.66 |  | 1 | B | 0782 | [24 empty] | S | 0.33
|  | 0.45 | [11 empty] | 0.5 | [10 empty] | B |  | 2.25 | G |  |  |  | 1 | [7 empty] | B |  |  | std= | 0.11457 | SP= | Sprinkler positioner |  | 26 |  | 0.5 | B | 1 |  |  |  | 2.1 | 4.2 |  | 2.95 | 1.25 |  | 1 | B | 0779 | Stuck | [24 empty] | 0.3
|  | 0.5 | [11 empty] | 0.7 | [10 empty] | 12 |  | 2.2 | G |  | 1 |  | 1 | 2.3 | 4.6 | 0.14062 | 4.276 | 0.324 |  | 1 | B |  |  |  |  | RE= | Riser Elbow |  | 27 |  |  |  |  | 1 |  |  | 2.3 | 4.6 |  | 2.96 | 1.64 |  | 1 | B | [26 empty] | 0.26
|  | 0.5 | [11 empty] | 0.85 | [10 empty] | B |  | 0.5 | G |  |  |  | 1 | [7 empty] | B | [7 empty] | 28 |  | 0.2 | B | 1 |  |  |  | 2 | 4 |  | 2.97 | 1.03 |  | 1 | B | 0778 | [25 empty] | 0.25
|  | 0.5 | [11 empty] | 0.5 | [10 empty] | 13 |  | 1 | G |  | 1 |  | 1 | 2.4 | 4.8 | 0.14062 | 4.272 | 0.528 |  | 1 | B | [7 empty] | 29 |  | 0.5 | B | 1 |  |  |  | 1.8 | 3.6 |  | 2.98 | 0.62 |  | 1 | B | 0777 | [24 empty] | S | 0.17
|  | 0.47 | [11 empty] | 0.6 | [10 empty] | B |  | 0.2 | G |  |  |  | 1 | [7 empty] | B | [7 empty] | 30 |  |  |  |  | 1 |  |  | 2.5 | 5 | 0.23438 | 3 | 2 | 1 |  | B | [26 empty] | 0.15
|  | 0.5 | [11 empty] | 0.75 | [10 empty] | 14 |  | 0.9 | G |  | 1 |  | 1 | 2.4 | 4.8 | 0.14062 | 4.268 | 0.532 |  | 1 | B | [7 empty] | 31 |  |  |  |  | 1 |  |  | 2.25 | 4.5 |  | 3 | 1.5 |  | 1 | B | [26 empty] | 0.11
|  | 0.45 | [11 empty] | 0.5 | [10 empty] | B |  | 1.8 | [12 empty] | B | [7 empty] | 32 |  |  |  |  | 1 |  |  | 4 | 8 | 7'32 | 3 | 5 | 1 |  | B | [26 empty] | 0.15
|  | 0.46 | [11 empty] | 0.53 | [10 empty] | 15 |  | 0.1 | G |  | 1 |  | 1 | 2.4 | 4.8 | 0.14062 | 4.264 | 0.536 |  | 1 | B | [11 empty] | 10 | 22 |  | 1 |  | 134.3 |  | 90.75 | 43.55 | 4 | 28 | [27 empty] | End
|  | 0.55 | [11 empty] | 0.58 | [10 empty] | 16 |  | 0.6 | G |  | 1 |  | 1 | 2.3 | 4.6 | 0.14062 | 4.262 | 0.338 |  | 1 | B | [6 empty] | 2012-07-24 | Field ID/System: |  | Page 1 of 1 | LAT: |  |  |  |  | LON: |  | Start PSI: |  | 47.99% |  |  | End PSI: | Pictures
|  | 0.5 | [11 empty] | 0.55 | [10 empty] | 17 |  |  |  |  | 1 |  |  | 2.3 | 4.6 | 0.14062 | 4.26 | 0.34 |  | 1 | B | [10 empty] | 42°27'50" N |  |  |  |  | 114°18'20" W |  | 43 |  |  |  |  | 49 | [29 empty] | Leak | No Leak | Gaskets
|  | 0.45 | [11 empty] | 0.45 | [10 empty] | 18 |  | 0.45 | B | 1 |  |  |  | 1.6 | 3.2 | 0.14062 | 4.258 | -1.058 |  | 1 | B | [6 empty] | WL10 | Bruce/ Wheeline | [11 empty] | Start elev: 4111 End elev: 4098 when tested | [31 empty] | Total | 12 | 60 | 6
| W8 | [12 empty] | 0.7 | [10 empty] | B |  | 0.6 | G |  |  |  | 1 | [7 empty] | B | [7 empty] | Riser/Pipe | Inches | Leaks @ GPM | Type of Leak | Leak | No Leak | DV Leaks | Gasket Leaks | Nozzle Flow@ 30 sec. | Nozzle Flow @1 min | Nozzle Size | Standard Nozzle GPM | Nozzle Waste GPM | Wrong Nozzle Size | Correct Nozzle Size | Type of Sprinkler | Picture | Other Info | [27 empty] | 12 out of 72, B or R have ≥ 0.1
|  | 0.4 | [11 empty] | 0.6 | [10 empty] | 19 |  | 0.4 | G |  | 1 |  | 1 | 2.4 | 4.8 | 0.14062 | 4.254 | 0.546 |  | 1 | B | [7 empty] | 1 |  |  |  |  | 1 |  |  | 1.5 | 3 | All 9'64 | 3.75 | -0.75 |  | 1 | R | [29 empty] | 16.6% have leaks
|  | 0.43 | [11 empty] | 0.7 | [10 empty] | 20 |  | 0.1 | B | 1 |  |  |  | 2.4 | 4.8 | 0.14062 | 4.252 | 0.548 |  | 1 | B | [7 empty] | 2 |  |  |  |  | 1 |  |  | 2.3 | 4.6 |  | 3.7578 | 0.84219 |  | 1 | B | [31 empty] | 6 out of 72 Gaskets have ≥ 0.1 leak
|  | 0.35 | [11 empty] | 0.7 | [10 empty] | 21 |  |  |  |  | 1 |  |  | 2.25 | 4.5 | 0.14062 | 4.25 | 0.25 |  | 1 | B | [7 empty] | 3 |  |  |  |  | 1 |  |  | 2.3 | 4.6 |  | 3.7656 | 0.83437 |  | 1 | B | [31 empty] | 8.3%
|  | 0.35 | [11 empty] | 0.65 | [14 empty] | 2 | 19 |  | 19 |  | 97.1 |  | 89.806 | 8.352 |  | 21 | [8 empty] | 4 |  |  |  |  | 1 |  |  | 2.3 | 4.6 |  | 3.7734 | 0.82656 |  | 1 | B
|  | 0.5 | [11 empty] | 110 | [9 empty] | 2012-08-24 | Field ID/System: |  | Page 1 of 1 | LAT: |  |  |  |  | LON: |  | Start PSI: |  | 8.601% |  |  | End PSI: | Pictures | [6 empty] | 5 |  |  |  |  | 1 |  |  | 2.1 | 4.2 |  | 3.7812 | 0.41875 |  | 1 | B
|  | 0.5 | [9 empty] | 2012-08-23 | Field ID/System: |  | Page 1 of 1 | LAT: | LON: | Start PSI: | End PSI: | Pictures | [7 empty] | 42°38'35"N |  |  |  |  | 113°45'29"W |  | 48 |  |  |  |  | 40 | [7 empty] | 6 |  |  |  |  | 1 |  |  | 2.1 | 4.2 |  | 3.7891 | 0.41094 |  | 1 | B
|  | 0.5 | [13 empty] | 42°45'31"N | 114°32'26"W |  |  | 2406-2413 | Tower elev: 3718Endgun elev:3708 when tested |  |  | TB10 | Troy Wilkins/TB/beats/unknown age_maybe 20+ Years/ Gaskets 2 Year/65-68 psi at pump/gravity fed | [10 empty] | Start elev: 4155 End elev: 4156 when tested | [11 empty] | 7 |  |  |  |  | 1 |  |  | 2 | 4 |  | 3.7969 | 0.20312 |  | 1 | B
|  | 0.5 | [9 empty] | LP4 | Rick cantrell/Jerome/South West 3 tower/15 year old pivot/ 4-6 year sprinkler pack/60 PSI at Pump/ 20PSI Regulators/ 19FT spacing/8FT to Ground(3259-3266) supposed to apply 1/2 to 3/4" | [11 empty] | Riser/Pipe | Inches | Leaks @ GPM | Type of Leak | Leak | No Leak | DV Leaks | Gasket Leaks | Nozzle Flow@ 30 sec. | Nozzle Flow @1 min | Nozzle Size | Standard Nozzle GPM | Nozzle Waste GPM | Wrong Nozzle Size | Correct Nozzle Size | Type of Sprinkler | Picture | Other Info |  |  | KEY |  |  | 8 |  | 0.7 | DV |  | 1 | 1 |  | 2 | 4 |  | 3.8047 | 0.19531 |  | 1 | B | 1539
|  | 0.45 | [10 empty] | Riser/Pipe | Inches | Leaks @ GPM | Type of Leak | Nozzle Flow@ 30 sec. | Nozzle Size | Type of Sprinkler | Picture | Other Info | KEY |  |  | 0.5 |  | 0.2 | G |  |  |  | 1 | [8 empty] | 2472 | [6 empty] | 9 |  | 0.3 | S | 1 |  |  |  | 2.25 | 4.5 |  | 3.8125 | 0.6875 |  | 1 | B | 1538
|  | 0.5 | [11 empty] | 0.5 | [10 empty] | 1 |  | 0.1 | B | 1 |  |  |  | 2.65 | 5.3 | 0.14062 | 4 | 1.3 |  | 1 | B | 2471 |  |  |  | DV= | Drain Valve |  | 10 |  |  |  |  | 1 |  |  | 1.6 | 3.2 | 1'8 | 3 | 0.2 | 1 |  | B
|  | 0.45 | [11 empty] | 36 | [7 empty] | DV= | Drain Valve |  | 2 |  | 0.1 | G |  | 1 |  | 1 | 2.1 | 4.2 | 0.14062 | 3.9874 | 0.21263 |  | 1 | B | 2470 |  |  |  | G= | Gasket |  | 11 |  |  |  |  | 1 |  |  | 2.2 | 4.4 |  | 3.8281 | 0.57188 |  | 1 | B |  |  | n= | 33
[14 empty] | 0.55 | [7 empty] | G= | Gasket |  | 3 |  | 0.1 | G |  | 1 |  | 1 | 2.1 | 4.2 | 0.14062 | 3.9747 | 0.22526 |  | 1 | B | 2469 |  |  |  | GF= | Gear Flange |  | 12 |  | 0.1 | SP | 1 |  |  |  | 2.3 | 4.6 |  | 3.8359 | 0.76406 |  | 1 | B | 1537 |  | total | 17.1281
[14 empty] | 0.65 | [7 empty] | GF= | Gear Flange |  | B |  | 0.1 | G |  |  |  | 1 | [8 empty] | 2468 |  |  |  | R= | Rotator/Nelson |  | 13 |  |  |  |  | 1 |  |  | 2.2 | 4.4 |  | 3.8438 | 0.55625 |  | 1 | B |  |  | max= | 3.0625
| number of cans | 120 | [11 empty] | 365 | [7 empty] | R= | Rotator/Nelson |  | 4 |  |  |  |  | 1 |  |  | 2.1 | 4.2 | 0.14062 | 3.9495 | 0.25053 |  | 1 | B |  |  |  |  | B= | Bird Impact Sprinkler |  | 14 |  |  |  |  | 1 |  |  | 2.3 | 4.6 |  | 3.8516 | 0.74844 |  | 1 | B |  |  | min= | -0.75
[14 empty] | 0.47 | [7 empty] | B= | Bird Impact Sprinkler |  | 5 |  | 0.5 | G |  | 1 |  | 1 | 1.7 | 3.4 | 0.125 | 3.12 | 0.28 | 1 |  | B | 2467 |  |  |  | P= | Puncture |  | 15 |  |  |  |  | 1 |  |  | 2 | 4 |  | 3.8594 | 0.14062 |  | 1 | B |  |  | avg= | 0.51903
[14 empty] | 0.5 | [7 empty] | P= | Puncture |  | 6 |  | 2.3 | B | 1 |  |  |  | 2.05 | 4.1 | 0.14062 | 3.9242 | 0.17579 |  | 1 | B | 2466 |  |  |  | W= | Split Weld |  | 16 |  |  |  |  | 1 |  |  | 2 | 4 |  | 3.8672 | 0.13281 |  | 1 | B |  |  | std= | #NAME?
[14 empty] | 0.5 | [7 empty] | W= | Split Weld |  | 7 |  | 0.6 | B | 1 |  |  |  | 2.05 | 4.1 | 0.14062 | 3.9116 | 0.18842 |  | 1 | B | 2465 |  |  |  | S= | Split |  | 17 |  |  |  |  | 1 |  |  | 2.3 | 4.6 |  | 3.875 | 0.725 |  | 1 | B
[14 empty] | 0.65 | [7 empty] | S= | Split |  | B |  | 0.5 | G |  |  |  | 1 | [8 empty] | 2464 |  |  |  | RL= | Riser Leak |  | 18 |  |  |  |  | 1 |  |  | 2 | 4 | 1'8 | 3.1 | 0.9 | 1 |  | B
[13 empty] | W1 | [8 empty] | RL= | Riser Leak |  | C |  | 0.4 | G |  |  |  | 1 | [8 empty] | 2463 |  | n= | 31 | H= | Hose |  | 19 |  |  |  |  | 1 |  |  | 2.2 | 4.4 |  | 3.8906 | 0.50938 |  | 1 | B
[14 empty] | 0.4 | [7 empty] | H= | Hose |  | 8 |  |  |  |  | 1 |  |  | 2 | 4 | 0.14062 | 3.8737 | 0.12632 |  | 1 | B |  |  | total = | 12.1505 | SP= | Sprinkler positioner |  | 20 |  |  |  |  | 1 |  |  | 2.3 | 4.6 |  | 3.8984 | 0.70156 |  | 1 | B
[14 empty] | 0.55 | [7 empty] | SP= | Sprinkler positioner |  | 9 |  |  |  |  | 1 |  |  | 2.1 | 4.2 | 0.14062 | 3.8611 | 0.33895 |  | 1 | B |  |  | max= | 1.9516 | RE= | Riser Elbow |  | 21 |  |  |  |  | 1 |  |  | 2.1 | 4.2 |  | 3.9062 | 0.29375 |  | 1 | B
[14 empty] | 0.5 | [7 empty] | RE= | Riser Elbow |  | 10 |  | 0.4 | G |  | 1 |  | 1 | 2.9 | 5.8 | 0.14062 | 3.8484 | 1.9516 |  | 1 | B | 2462 |  | min= | 0.12632 |  |  |  | 22 |  |  |  |  | 1 |  |  | 2.2 | 4.4 |  | 3.9141 | 0.48594 |  | 1 | B
[14 empty] | 0.6 | [10 empty] | 11 |  | 0.1 | G |  | 1 |  | 1 | 2 | 4 | 0.14062 | 3.8358 | 0.16421 |  | 1 | B | 2461 |  | avg= | 0.37195 |  |  |  | 23 |  |  |  |  | 1 |  |  | 2.1 | 4.2 |  | 3.9219 | 0.27813 |  | 1 | B
[14 empty] | 0.5 | [10 empty] | 12 |  | 0.6 | B | 1 |  |  |  | 2.1 | 4.2 | 0.14062 | 3.8232 | 0.37684 |  | 1 | B | 2460 |  | std= | 0.37192 |  |  |  | 24 |  |  |  |  | 1 |  |  | 2.3 | 4.6 |  | 3.9297 | 0.67031 |  | 1 | B
[14 empty] | 0.6 | [10 empty] | 13 |  | 1 | G |  | 1 |  | 1 | 2.1 | 4.2 | 0.14062 | 3.8105 | 0.38947 |  | 1 | B | 2459 | [6 empty] | 25 |  |  |  |  | 1 |  |  | 3.5 | 7 | 11'64 | 3.9375 | 3.0625 | 1 |  | B
[14 empty] | 0.6 | [10 empty] | 14 |  | 0.2 | G |  | 1 |  | 1 | 2 | 4 | 0.14062 | 3.7979 | 0.20211 |  | 1 | B | 2458 | [6 empty] | 26 |  |  |  |  | 1 |  |  | 2 | 4 |  | 3.9453 | 0.054688 |  | 1 | B
[14 empty] | 0.6 | [10 empty] | 15 |  |  |  |  | 1 |  |  | 2 | 4 | 0.14062 | 3.7853 | 0.21474 |  | 1 | B | [7 empty] | 27 |  | 0.1 | SP | 1 |  |  |  | 2 | 4 |  | 3.9531 | 0.046875 |  | 1 | B | 1536
[14 empty] | 0.6 | [10 empty] | 16 |  | 0.2 | G |  | 1 |  | 1 | 2 | 4 | 0.14062 | 3.7726 | 0.22737 |  | 1 | B | 2457 | [6 empty] | 28 |  |  |  |  | 1 |  |  | 2.25 | 4.5 |  | 3.9609 | 0.53906 |  | 1 | B
[14 empty] | 0.55 | [10 empty] | B |  | 0.1 | G |  |  |  | 1 | [8 empty] | 2456 | [6 empty] | 29 |  |  |  |  | 1 |  |  | 2.2 | 4.4 |  | 3.9688 | 0.43125 |  | 1 | B
[14 empty] | 0.44 | [10 empty] | 17 |  | 2.4 | G |  | 1 |  | 1 | 2.05 | 4.1 | 0.14062 | 3.7474 | 0.35263 |  | 1 | B | 2455 | [6 empty] | 30 |  |  |  |  | 1 |  |  | 2.3 | 4.6 |  | 3.9766 | 0.62344 |  | 1 | B
[14 empty] | 0.55 | [10 empty] | 18 |  |  |  |  | 1 |  |  | 2 | 4 | 0.14062 | 3.7347 | 0.26526 |  | 1 | B | [7 empty] | 31 |  |  |  |  | 1 |  |  | 2.3 | 4.6 |  | 3.9844 | 0.61562 |  | 1 | B
[14 empty] | 0.55 | [10 empty] | 19 |  | 0.1 | SP | 1 |  |  |  | 2 | 4 | 0.14062 | 3.7221 | 0.27789 |  | 1 | B | [7 empty] | 32 |  |  |  |  | 1 |  |  | 2.2 | 4.4 |  | 3.9922 | 0.40781 |  | 1 | B
[14 empty] | 0.55 | [10 empty] | 20 |  |  |  |  | 1 |  |  | 2 | 4 | 0.14062 | 3.7095 | 0.29053 |  | 1 | B | [7 empty] | 33 |  |  |  |  | 1 |  |  | 2 | 4 |  | 4 | 0 |  | 1 | R
[14 empty] | 0.6 | [10 empty] | 21 |  | 0.25 | G |  | 1 |  | 1 | 2 | 4 | 0.14062 | 3.6968 | 0.30316 |  | 1 | B | 2454 | [10 empty] | 3 | 30 | 1 |  |  | 143.4 |  | 126.2719 | 17.1281 | 3 | 30
[14 empty] | 0.6 | [10 empty] | 22 |  | 0.2 | SP | 1 |  |  |  | 2 | 4 | 0.14062 | 3.6842 | 0.31579 |  | 1 | B | 2453 | [5 empty] | 2012-07-24 | Field ID/System: |  | Page 1 of 1 | LAT: |  |  |  |  | LON: |  | Start PSI: |  | 13.56% |  |  | End PSI: | Pictures
[14 empty] | 0.6 | [10 empty] | B |  | 0.1 | G |  |  |  | 1 | [8 empty] | 2452 | [9 empty] | 42°27'57" N |  |  |  |  | 114°18'21" W |  | 51 |  |  |  |  | 54
[14 empty] | 0.55 | [10 empty] | 23 |  |  |  |  | 1 |  |  | 2 | 4 | 0.14062 | 3.6589 | 0.34105 |  | 1 | B | [6 empty] | WL11 | Bruce/ Wheeline/ beets 15 year/replace nozzle when needed | [11 empty] | Start elev: 4105 End elev: 4094 when tested
[14 empty] | 0.6 | [10 empty] | 24 |  |  |  |  | 1 |  |  | 2.25 | 4.5 | 0.14062 | 3.6463 | 0.85368 |  | 1 | B | [7 empty] | Riser/Pipe | Inches | Leaks @ GPM | Type of Leak | Leak | No Leak | DV Leaks | Gasket Leaks | Nozzle Flow@ 30 sec. | Nozzle Flow @1 min | Nozzle Size | Standard Nozzle GPM | Nozzle Waste GPM | Wrong Nozzle Size | Correct Nozzle Size | Type of Sprinkler | Picture | Other Info
[13 empty] | W2 | [11 empty] | 25 |  | 0.5 | SP | 1 |  |  |  | 2 | 4 | 0.14062 | 3.6337 | 0.36632 |  | 1 | B | 2450 | [6 empty] | 0.5 |  | 0.8 | P | [6 empty] | All 9'64 |  |  |  |  | H | 1543 | Hose leak
[14 empty] | 0.4 | [10 empty] | 26 |  | 0.25 | B | 1 |  |  |  | 2 | 4 | 0.14062 | 3.6211 | 0.37895 |  | 1 | B | 2449 | [6 empty] | 0.6 |  | 0.1 | P | [11 empty] | H | 1542 | Hose leak
[14 empty] | 0.46 | [10 empty] | B |  | 0.5 | G |  |  |  | 1 | [8 empty] | 2448 | [6 empty] | 1 |  |  |  |  | 1 |  |  | 2.4 | 4.8 |  | 4.1 | 0.7 |  | 1 | R
[14 empty] | 0.4 | [10 empty] | 27 |  | 1 | G |  | 1 |  | 1 | [6 empty] | 1 |  | 2447 | [6 empty] | 2 |  |  |  |  | 1 |  |  | 2.2 | 4.4 |  | 4.1048 | 0.29516 |  | 1 | B
[14 empty] | 0.6 | [10 empty] | 28 |  | 0.1 | SP | 1 |  |  |  | 2 | 4 | 0.14062 | 3.5832 | 0.41684 |  | 1 | B | 2446 | [6 empty] | 3 |  | 1.8 | G |  | 1 |  | 1 | 2.4 | 4.8 |  | 4.1097 | 0.69032 |  | 1 | B | 1541
[14 empty] | 0.5 | [10 empty] | B |  | 0.5 | G |  |  |  | 1 | [8 empty] | 2445 | [6 empty] | 4 |  |  |  |  | 1 |  |  | 2.35 | 4.7 |  | 4.1145 | 0.58548 |  | 1 | B
[14 empty] | 0.6 | [10 empty] | 29 |  | 2.5 | G |  | 1 |  | 1 | 2 | 4 | 0.14062 | 3.5579 | 0.44211 |  | 1 | B | 2444 | [6 empty] | 5 |  | 0.1 | G |  | 1 |  | 1 | 2.3 | 4.6 |  | 4.1194 | 0.48065 |  | 1 | B
[14 empty] | 0.55 | [10 empty] | 30 |  | 2.3 | G |  | 1 |  | 1 | 2.1 | 4.2 | 0.14062 | 3.5453 | 0.65474 |  | 1 | B | 2443 | [6 empty] | 6 |  |  |  |  | 1 |  |  | 2.4 | 4.8 |  | 4.1242 | 0.67581 |  | 1 | B
[14 empty] | 0.6 | [10 empty] | 31 |  | 0.4 | G |  | 1 |  | 1 | 1.9 | 3.8 | 0.14062 | 3.5326 | 0.26737 |  | 1 | B | 2442 | [6 empty] | 7 |  |  |  |  | 1 |  |  | 2.2 | 4.4 |  | 4.129 | 0.27097 |  | 1 | B
[14 empty] | 0.5 | [10 empty] | 32 |  |  |  |  | 1 |  |  | 1.45 | 2.9 | 0.14062 | 3.52 | -0.62 |  | 1 | B | [7 empty] | 8 |  |  |  |  | 1 |  |  | 2.4 | 4.8 |  | 4.1339 | 0.66613 |  | 1 | B
[14 empty] | 0.6 | [14 empty] | 9 | 23 |  | 22 |  | 127.4 |  | 115.8695 | 12.1505 | 1 | 31 | [8 empty] | 9 |  |  |  |  | 1 |  |  | 2.3 | 4.6 |  | 4.1387 | 0.46129 |  | 1 | B
[14 empty] | 0.6 | [9 empty] | 2012-08-24 | Field ID/System: |  | Page 1 of 1 | LAT: |  |  |  |  | LON: |  | Start PSI: |  | 9.537% |  |  | End PSI: | Pictures | [6 empty] | 10 |  |  |  |  | 1 |  |  | 2.3 | 4.6 |  | 4.1435 | 0.45645 |  | 1 | B
[14 empty] | 0.45 | [13 empty] | 42°38'48"N |  |  |  |  | 113°45'28"W |  | 51 |  |  |  |  | 37 | [7 empty] | 11 |  |  |  |  | 1 |  |  | 2.3 | 4.6 |  | 4.1484 | 0.45161 |  | 1 | B |  |  | n= | 32
[14 empty] | 0.55 | [9 empty] | TB12 | Troy Wilkins/TB/beats/20+ Years/ Gaskets 2 Year/65-68 psi at pump/gravity fed | [10 empty] | Start elev: 4155 End elev: 4155 when tested | [11 empty] | 12 |  |  |  |  | 1 |  |  | 2.4 | 4.8 |  | 4.1532 | 0.64677 |  | 1 | B |  |  | total | 15.3
[14 empty] | 0.6 | [10 empty] | Riser/Pipe | Inches | Leaks @ GPM | Type of Leak | Leak | No Leak | DV Leaks | Gasket Leaks | Nozzle Flow@ 30 sec. | Nozzle Flow @1 min | Nozzle Size | Standard Nozzle GPM | Nozzle Waste GPM | Wrong Nozzle Size | Correct Nozzle Size | Type of Sprinkler | Picture | Other Info |  |  | KEY |  |  | 13 |  |  |  |  | 1 |  |  | 2.2 | 4.4 |  | 4.1581 | 0.24194 |  | 1 | B |  |  | max= | 0.95484
[14 empty] | 0.47 | [10 empty] | 1 |  | 0.4 | G |  | 1 |  | 1 | 2.55 | 5.1 | 0.14062 | 4.1 | 1 |  | 1 |  | 2419 | [6 empty] | 14 |  | 0.1 | SP | 1 |  |  |  | 2.3 | 4.6 |  | 4.1629 | 0.4371 |  | 1 | B | 1540 |  | min= | -0.45
[14 empty] | 0.4 | [10 empty] | 2 |  |  |  |  | 1 |  |  | 2.4 | 4.8 | 0.14062 | 4.1 | 0.7 |  | 1 | B |  |  |  |  | DV= | Drain Valve |  | 15 |  |  |  |  | 1 |  |  | 2.2 | 4.4 |  | 4.1677 | 0.23226 |  | 1 | B |  |  | avg= | 0.47813
[14 empty] | 0.7 | [10 empty] | 3 |  |  |  |  | 1 |  |  | 2.25 | 4.5 | 0.15625 | 4.08 | 0.42 | 1 |  | B |  |  |  |  | G= | Gasket |  | 16 |  |  |  |  | 1 |  |  | 2.3 | 4.6 |  | 4.1726 | 0.42742 |  | 1 | B |  |  | std= | #NAME?
[14 empty] | 0.6 | [10 empty] | 4 |  | 0.2 | G |  | 1 |  | 1 | 2.2 | 4.4 | 0.14062 | 4.0618 | 0.33824 |  | 1 | B | 2420 |  |  |  | GF= | Gear Flange |  | 17 |  |  |  |  | 1 |  |  | 2.3 | 4.6 |  | 4.1774 | 0.42258 |  | 1 | B
[14 empty] | 0.45 | [10 empty] | 5 |  | 0.5 | G |  | 1 |  | 1 | 2.3 | 4.6 | 0.14062 | 4.0426 | 0.55735 |  | 1 |  | 2421 |  |  |  | R= | Rotator/Nelson |  | 18 |  |  |  |  | 1 |  |  | 2.3 | 4.6 |  | 4.1823 | 0.41774 |  | 1 | B
[13 empty] | W3 | [11 empty] | B |  | 2.25 | G |  |  |  | 1 | [8 empty] | 2422 |  |  |  | B= | Bird Impact Sprinkler |  | 19 |  |  |  |  | 1 |  |  | 2.3 | 4.6 |  | 4.1871 | 0.4129 |  | 1 | B
[14 empty] | 0.95 | [10 empty] | 6 |  | 0.3 | G |  | 1 |  | 1 | 2.2 | 4.4 | 0.14062 | 4.0044 | 0.39559 |  | 1 | B | 2423 |  |  |  | P= | Puncture |  | 20 |  |  |  |  | 1 |  |  | 2.4 | 4.8 |  | 4.1919 | 0.60806 |  | 1 | B
[14 empty] | 0.36 | [10 empty] | 7 |  | 0.7 | G |  | 1 |  | 1 | 2.2 | 4.4 | 0.14062 | 3.9853 | 0.41471 |  | 1 | B | 2424 |  |  |  | W= | Split Weld |  | 21 |  |  |  |  | 1 |  |  | 2.3 | 4.6 |  | 4.1968 | 0.40323 |  | 1 | B
[14 empty] | 0.5 | [10 empty] | 8 |  | 0.5 | G |  | 1 |  | 1 | 2.6 | 5.2 | 0.15625 | 3.9662 | 1.2338 | 1 |  | B | 2425 |  |  |  | S= | Split |  | 22 |  |  |  |  | 1 |  |  | 2.3 | 4.6 |  | 4.2016 | 0.39839 |  | 1 | B
[14 empty] | 0.6 | [10 empty] | B |  | 0.5 | G |  |  |  | 1 | [8 empty] | 2426 |  |  |  | RL= | Riser Leak |  | 23 |  |  |  |  | 1 |  |  | 2.4 | 4.8 |  | 4.2065 | 0.59355 |  | 1 | B
[14 empty] | 0.39 | [10 empty] | 9 |  |  |  |  | 1 |  |  | 2.1 | 4.2 | 0.14062 | 3.9279 | 0.27206 |  | 1 | B |  |  |  |  | H= | Hose |  | 24 |  |  |  |  | 1 |  |  | 2.5 | 5 |  | 4.2113 | 0.78871 |  | 1 | B
[14 empty] | 1 |  | Motor/Off 8.1 GPM/pictures 2404-2405 |  |  |  |  | Under leak/motor |  |  |  | 10 |  |  |  |  | 1 |  |  | 2.2 | 4.4 | 0.14062 | 3.9088 | 0.49118 |  | 1 | B |  |  |  |  | SP= | Sprinkler positioner |  | 25 |  |  |  |  | 1 |  |  | 2.3 | 4.6 |  | 4.2161 | 0.38387 |  | 1 | B
[14 empty] | 0.45 | [10 empty] | 11 |  | 0.15 | B | 1 |  |  |  | 2.2 | 4.4 | 0.14062 | 3.8897 | 0.51029 |  | 1 | B | 2428 |  | n= | 32 | RE= | Riser Elbow |  | 26 |  |  |  |  | 1 |  |  | 2.35 | 4.7 |  | 4.221 | 0.47903 |  | 1 | B
[14 empty] | 0.5 | [10 empty] | 12 |  |  |  |  | 1 |  |  | 2.2 | 4.4 | 0.14062 | 3.8706 | 0.52941 |  | 1 | B |  |  | total = | 19.1391 |  |  |  | 27 |  |  |  |  | 1 |  |  | 2.4 | 4.8 |  | 4.2258 | 0.57419 |  | 1 | B
[14 empty] | 0.5 | [10 empty] | 13 |  |  |  |  | 1 |  |  | 2 | 4 | 0.14062 | 3.8515 | 0.14853 |  | 1 | B |  |  | max= | 2.1971 |  |  |  | 28 |  |  |  |  | 1 |  |  | 2.4 | 4.8 |  | 4.2306 | 0.56935 |  | 1 | B
[14 empty] | 0.55 | [10 empty] | 14 |  |  |  |  | 1 |  |  | 2.2 | 4.4 | 0.14062 | 3.8324 | 0.56765 |  | 1 | B |  |  | min= | -0.375 |  |  |  | 29 |  |  |  |  | 1 |  |  | 2.4 | 4.8 |  | 4.2355 | 0.56452 |  | 1 | B
[14 empty] | 0.45 | [10 empty] | 15 |  | 2.5 | G |  | 1 |  | 1 | 2.2 | 4.4 | 0.14062 | 3.8132 | 0.58676 |  | 1 | B | 2430 |  | avg= | 0.5981 |  |  |  | 30 |  |  |  |  | 1 |  |  | 2.35 | 4.7 |  | 4.2403 | 0.45968 |  | 1 | B
[14 empty] | 58 | [10 empty] | B |  | 2 | G |  |  |  | 1 | [8 empty] | 2429 |  | std= | #NAME? |  |  |  | 31 |  |  |  |  | 1 |  |  | 2.6 | 5.2 |  | 4.2452 | 0.95484 |  | 1 | B
[12 empty] | 2012-08-27 | Field ID/System: |  | Page 1 of 2 | LAT: | LON: | Start PSI: | End PSI: | Pictures |  |  |  |  | 16 |  |  |  |  | 1 |  |  | 1.7 | 3.4 | 0.14062 | 3.775 | -0.375 |  | 1 | B | [7 empty] | 32 |  |  |  |  | 1 |  |  | 1.9 | 3.8 |  | 4.25 | -0.45 |  | 1 | R |  | Orange Nelson
[16 empty] | 42°45'20"N | 114°31'19"W |  |  | 2483 | Tower elev: 3756Endgun elev:3750 when tested |  |  |  | 17 |  | 0.3 | B | 1 |  |  |  | 2 | 4 | 0.14062 | 3.7559 | 0.24412 |  | 1 | B | 2432 | [10 empty] | 1 | 31 |  | 2 |  | 148.9 |  | 133.6 | 15.3 |  | 32
[12 empty] | LP5 | Rick cantrell/Jerome/South East Pivot/30-35 year old pivot/ 4-6 year sprinkler pack/60 PSI at Pump/ 20PSI Regulators/ 8FT spacing/8FT to Ground(3242-3245) supposed to apply 1/2 to 3/4" | [11 empty] | 18 |  |  |  |  | 1 |  |  | 2.1 | 4.2 | 0.14062 | 3.7368 | 0.46324 |  | 1 | B | [6 empty] | 2012-07-24 | Field ID/System: |  | Page 1 of 1 | LAT: |  |  |  |  | LON: |  | Start PSI: |  | 11.45% |  |  | End PSI: | Pictures
[13 empty] | Riser/Pipe | Inches | Leaks @ GPM | Type of Leak | Nozzle Flow@ 30 sec. | Nozzle Size | Type of Sprinkler | Picture | Other Info | KEY |  |  | 19 |  | 0.5 | G |  | 1 |  | 1 | 2 | 4 | 0.14062 | 3.7176 | 0.28235 |  | 1 | B | 2434 | [9 empty] | 42°28'02" N |  |  |  |  | 114°18'28.5" W |  | 43 |  |  |  |  | 52
[13 empty] | 1st tower |  | 1.2 | DV |  |  |  | 2477 |  |  |  |  | B |  | 1.4 | G |  |  |  | 1 | [8 empty] | 2433 | [5 empty] | WL12 | Bruce/ Wheeline/ beets 15 year/replace nozzle when needed | [11 empty] | Start elev: 4099 End elev: 4091 when tested
[15 empty] | 0.3 | H |  |  |  | 2476 |  | DV= | Drain Valve |  | 20 |  |  |  |  | 1 |  |  | 2 | 4 | 0.14062 | 3.6794 | 0.32059 |  | 1 | B | [7 empty] | Riser/Pipe | Inches | Leaks @ GPM | Type of Leak | Leak | No Leak | DV Leaks | Gasket Leaks | Nozzle Flow@ 30 sec. | Nozzle Flow @1 min | Nozzle Size | Standard Nozzle GPM | Nozzle Waste GPM | Wrong Nozzle Size | Correct Nozzle Size | Type of Sprinkler | Picture | Other Info
[13 empty] | 3rd tower |  | 0.25 | H |  |  |  | 2475 |  | G= | Gasket |  | 21 |  |  |  |  | 1 |  |  | 2.2 | 4.4 | 0.14062 | 3.6603 | 0.73971 |  | 1 | B | [7 empty] | 1 |  | 0.1 | SP | 1 |  |  |  | 1.7 | 3.4 | All 9'64 | 3.75 | -0.35 |  | 1 | All B | 1554
[13 empty] | 4th tower |  | 1 | H |  |  |  | 2474 |  | GF= | Gear Flange |  | 22 |  |  |  |  | 1 |  |  | 2 | 4 | 0.14062 | 3.6412 | 0.35882 |  | 1 | B | [7 empty] | 2 |  |  |  |  | 1 |  |  | 2.5 | 5 |  | 3.7613 | 1.2387 |  | 1
[13 empty] | 5th tower |  | 2.2 | DV |  |  |  | 2473 |  | R= | Rotator/Nelson |  | 23 |  |  |  |  | 1 |  |  | 2.1 | 4.2 | 0.14062 | 3.6221 | 0.57794 |  | 1 | B | [7 empty] | 3 |  |  |  |  | 1 |  |  | 2.5 | 5 |  | 3.7726 | 1.2274 |  | 1
[22 empty] | B= | Bird Impact Sprinkler |  | 24 |  |  |  |  | 1 |  |  | 2.9 | 5.8 | 0.14062 | 3.6029 | 2.1971 |  | 1 | B | [7 empty] | 4 |  |  |  |  | 1 |  |  | 2.3 | 4.6 | 1'8 | 2.9 | 1.7 | 1
[15 empty] | 4.95 | [6 empty] | P= | Puncture |  | 25 |  | 0.1 | G |  | 1 |  | 1 | 2.2 | 4.4 | 0.14062 | 3.5838 | 0.81618 |  | 1 | B | [7 empty] | 5 |  |  |  |  | 1 |  |  | 2.5 | 5 |  | 3.7952 | 1.2048 |  | 1
[22 empty] | W= | Split Weld |  | 26 |  | 0.2 | SP | 1 |  |  |  | 2.2 | 4.4 | 0.14062 | 3.5647 | 0.83529 |  | 1 | B | [7 empty] | 6 |  |  |  |  | 1 |  |  | 2.1 | 4.2 |  | 3.8065 | 0.39355 |  | 1
[22 empty] | S= | Split |  | 27 |  |  |  |  | 1 |  |  | 2.1 | 4.2 | 0.14062 | 3.5456 | 0.65441 |  | 1 | B | [7 empty] | 7 |  |  |  |  | 1 |  |  | 2.5 | 5 |  | 3.8177 | 1.1823 |  | 1
[22 empty] | RL= | Riser Leak |  | 28 |  |  |  |  | 1 |  |  | 2.2 | 4.4 | 0.14062 | 3.5265 | 0.87353 |  | 1 | B | [7 empty] | 8 |  |  |  |  | 1 |  |  | 2.3 | 4.6 |  | 3.829 | 0.77097 |  | 1
[22 empty] | H= | Hose |  | 29 |  | 0.25 | G |  | 1 |  | 1 | 2.2 | 4.4 | 0.14062 | 3.5074 | 0.89265 |  | 1 | B | 2438 | [6 empty] | 9 |  |  |  |  | 1 |  |  | 2.2 | 4.4 |  | 3.8403 | 0.55968 |  | 1 |  |  |  | n= | 32
[22 empty] | SP= | Sprinkler positioner |  | 30 |  | 1.6 | G |  | 1 |  | 1 | 2.25 | 4.5 | 0.14062 | 3.4882 | 1.0118 |  | 1 | B | 2439 | [6 empty] | 10 |  | 0.45 | S | 1 |  |  |  | 2.4 | 4.8 |  | 3.8516 | 0.94839 |  | 1 |  | 1553 |  | total | 30.179
[22 empty] | RE= | Riser Elbow |  | 31 |  |  |  |  | 1 |  |  | 1.9 | 3.8 | 0.14062 | 3.4691 | 0.33088 |  | 1 | B | [7 empty] | 11 |  | 0.3 | S | 1 |  |  |  | 2.4 | 4.8 |  | 3.8629 | 0.9371 |  | 1 |  | 1552 |  | max= | 2.0242
[25 empty] | 32 |  | 0.6 | G |  | 1 |  | 1 | 2.1 | 4.2 | 0.14062 | 3.45 | 0.75 |  | 1 | B | 2440 | [6 empty] | 12 |  |  |  |  | 1 |  |  | 2.5 | 5 |  | 3.8742 | 1.1258 |  | 1 |  |  |  | min= | -0.35
[12 empty] | 2012-08-27 | Field ID/System: |  | Page 2 of 2 | LAT: | LON: | Start PSI: | End PSI: | Pictures | [8 empty] | 3 | 29 |  | 16 |  | 139.9 |  | 120.7609 | 19.1391 | 2 | 30 | [8 empty] | 13 |  | 0.2 | S | 1 |  |  |  | 2.6 | 5.2 |  | 3.8855 | 1.3145 |  | 1 |  | 1551 |  | avg= | 0.94309
[16 empty] | 42°45'20"N | 114°31'19"W |  |  | 2483 | Tower elev: 3756Endgun elev:3748 when tested |  |  | 2012-09-10 | Field ID/System: |  | Page 1 of 1 | LAT: |  |  |  |  | LON: |  | Start PSI: |  | 13.68% |  |  | End PSI: | Pictures | [6 empty] | 14 |  |  |  |  | 1 |  |  | 2.3 | 4.6 |  | 3.8968 | 0.70323 |  | 1 |  |  |  | std= | #NAME?
[12 empty] | LP5 | Rick cantrell/Jerome/South East Pivot/30-35 year old pivot/ 4-6 year sprinkler pack/60 PSI at Pump/ 20PSI Regulators/ 8FT spacing/8FT to Ground(3242-3245) supposed to apply 1/2 to 3/4" | [14 empty] | 42°43'9"N |  |  |  |  | 113°45'40"W |  | 56 |  |  |  |  | 48 | [7 empty] | 15 |  |  |  |  | 1 |  |  | 2.35 | 4.7 |  | 3.9081 | 0.79194 |  | 1
[13 empty] | Riser/Pipe | Inches | Leaks @ GPM | Type of Leak | Nozzle Flow@ 30 sec. | Nozzle Size | Type of Sprinkler | Picture | Other Info | KEY |  | TB13 | Don Sir/TB/Paul/60-65 Pump PSI/Deep Well 240' | [10 empty] | Start elev: 4236 End elev: 4244 when tested | [11 empty] | 16 |  |  |  |  | 1 |  |  | 2.5 | 5 |  | 3.9194 | 1.0806 |  | 1
[14 empty] | 0.65 | [10 empty] | Riser/Pipe | Inches | Leaks @ GPM | Type of Leak | Leak | No Leak | DV Leaks | Gasket Leaks | Nozzle Flow@ 30 sec. | Nozzle Flow @1 min | Nozzle Size | Standard Nozzle GPM | Nozzle Waste GPM | Wrong Nozzle Size | Correct Nozzle Size | Type of Sprinkler | Picture | Other Info |  |  | KEY |  |  | 17 |  |  |  |  | 1 |  |  | 2.5 | 5 |  | 3.9306 | 1.0694 |  | 1
[14 empty] | 0.7 | [7 empty] | DV= | Drain Valve |  | 1 |  | 0.5 | R | 1 |  |  |  | 2.5 | 5 | 0.14062 | 4.34 | 0.66 |  | 1 | B | 2540 | [6 empty] | 18 |  |  |  |  | 1 |  |  | 2.3 | 4.6 |  | 3.9419 | 0.65806 |  | 1
[14 empty] | 0.6 | [7 empty] | G= | Gasket |  | A |  | 0.15 | SP | [12 empty] | 2542 |  |  |  | DV= | Drain Valve |  | 19 |  |  |  |  | 1 |  |  | 2.5 | 5 |  | 3.9532 | 1.0468 |  | 1
[14 empty] | 0.6 | [7 empty] | GF= | Gear Flange |  | B |  | 0.15 | B | [12 empty] | 2543 |  |  |  | G= | Gasket |  | 20 |  |  |  |  | 1 |  |  | 2.6 | 5.2 |  | 3.9645 | 1.2355 |  | 1
[14 empty] | 0.5 | [7 empty] | R= | Rotator/Nelson |  | 1.5 |  | 5.2 | G |  |  |  | 1 | [8 empty] | 2544 |  |  |  | GF= | Gear Flange |  | 21 |  |  |  |  | 1 |  |  | 3 | 6 |  | 3.9758 | 2.0242 |  | 1
[14 empty] | 0.5 | [7 empty] | B= | Bird Impact Sprinkler |  | 2 |  |  |  |  | 1 |  |  | 2.4 | 4.8 | 0.14062 | 4.3084 | 0.49163 |  | 1 | B |  |  |  |  | R= | Rotator/Nelson |  | 22 |  |  |  |  | 1 |  |  | 2.5 | 5 |  | 3.9871 | 1.0129 |  | 1
[13 empty] | W2 | [8 empty] | P= | Puncture |  | 3 |  |  |  |  | 1 |  |  | 2.5 | 5 | 0.14062 | 4.3005 | 0.69953 |  | 1 | B |  |  |  |  | B= | Bird Impact Sprinkler |  | 23 |  |  |  |  | 1 |  |  | 2.3 | 4.6 |  | 3.9984 | 0.60161 |  | 1
[14 empty] | 0.6 | [7 empty] | W= | Split Weld |  | 4 |  | 0.2 | DV |  | 1 | 1 |  | 2.25 | 4.5 | 0.14062 | 4.2926 | 0.20744 |  | 1 | B | 2545 |  |  |  | P= | Puncture |  | 24 |  |  |  |  | 1 |  |  | 2.3 | 4.6 |  | 4.0097 | 0.59032 |  | 1
[14 empty] | 0.55 | [7 empty] | S= | Split |  | 5 |  |  |  |  | 1 |  |  | 2.25 | 4.5 | 0.14062 | 4.2847 | 0.21535 |  | 1 | B |  |  |  |  | W= | Split Weld |  | 25 |  | 0.7 | S | 1 |  |  |  | 2.2 | 4.4 | 1'8 | 3.2 | 1.2 | 1 |  |  | 1550
[14 empty] | 0.6 | [7 empty] | RL= | Riser Leak |  | 5.1 |  | 1.2 | G |  |  |  | 1 | [8 empty] | 2546 |  |  |  | S= | Split |  | 26 |  | 0.1 | S | 1 |  |  |  | 2 | 4 | 1'8 | 3.22 | 0.78 | 1 |  |  | 1549
[14 empty] | 0.5 | [7 empty] | H= | Hose |  | 5.2 |  | 0.1 | G |  |  |  | 1 | [8 empty] | 2547 |  |  |  | RL= | Riser Leak |  | 27 |  | 0.3 | S | 1 |  |  |  | 2 | 4 | 1'8 | 3.24 | 0.76 | 1 |  |  | 1548
[14 empty] | 0.6 | [7 empty] | SP= | Sprinkler positioner |  | 6 |  | 0.1 | SP | 1 |  |  |  | 2.4 | 4.8 | 0.14062 | 4.2609 | 0.53907 |  | 1 | B | 2548 |  |  |  | H= | Hose |  | 28 |  | 0.1 | SP | 1 |  |  |  | 2.4 | 4.8 | 1'8 | 3.26 | 1.54 | 1 |  |  | 1547
[14 empty] | 0.65 | [7 empty] | RE= | Riser Elbow |  | 6.1 |  | 1.5? | G | [12 empty] | 2549 |  |  |  | SP= | Sprinkler positioner |  | 29 |  | 0.2 | S | 1 |  |  |  | 2.2 | 4.4 | 1'8 | 3.28 | 1.12 | 1 |  |  | 1546
[14 empty] | 0.55 | [10 empty] | 7 |  | 0.2 | B | 1 |  |  |  | 2.1 | 4.2 | 0.14062 | 4.2451 | -0.045116 |  | 1 | B | 2550 |  |  |  | RE= | Riser Elbow |  | 30 |  | 0.3 | S | 1 |  |  |  | 2.3 | 4.6 | 1'8 | 3.3 | 1.3 | 1 |  |  | 1545
[14 empty] | 0.65 | [10 empty] | 7.5 |  | 0.3 | G |  |  |  | 1 | 2.25 | 4.5 | 0.14062 | 4.2372 | 0.26279 |  | 1 | B | 2551 | [6 empty] | 31 |  |  |  |  | 1 |  |  | 2.3 | 4.6 |  | 4.0887 | 0.51129 |  | 1
[14 empty] | 0.6 | [10 empty] | 7.6 |  | 0.1 | G |  |  |  | 1 | [8 empty] | 2552 |  | n= | 32 |  |  |  | 32 |  |  |  |  | 1 |  |  | 2 | 4 |  | 4.1 | -0.1 |  | 1
[14 empty] | 0.6 | [10 empty] | 8 |  |  |  |  | 1 |  |  | 2.7 | 5.4 | 0.15625 | 4.2214 | 1.1786 | 1 |  | B |  |  | total = | 8.974 | [7 empty] | 10 | 22 |  |  |  | 150.1 |  | 119.921 | 30.179 | 7 | 25
[14 empty] | 0.7 | [10 empty] | 9 |  |  |  |  | 1 |  |  | 2.25 | 4.5 | 0.14062 | 4.2135 | 0.28651 |  | 1 | B |  |  | max= | 1.1786 |  |  | 2012-08-06 | Field ID/System: |  | Page 1 of 1 | LAT: |  |  |  |  | LON: |  | Start PSI: |  | 25.17% |  |  | End PSI: | Pictures
[14 empty] | 0.65 | [10 empty] | 10 |  |  |  |  | 1 |  |  | 2.45 | 4.9 | 0.14062 | 4.2056 | 0.69442 |  | 1 | B |  |  | min= | -0.1186 | [6 empty] | 42°26'53" N |  |  |  |  | 114°27'13" W |  | 41 |  |  |  |  | 40 | 1686
[14 empty] | 0.65 | [10 empty] | 10.1 |  | 0.6 | G |  |  |  | 1 | [8 empty] | 2553 |  | avg= | 0.28044 |  |  | WL13 | Everette Messner/ Wheeline/WADE RAIN 20+ year old/50 PSI at pump/25 PSI before pump/gravity | [9 empty] | flow control nozzles 3 gpm? WHN |  | Start elev: 4299 End elev: 4287 when tested
[14 empty] | 0.65 | [10 empty] | 11 |  | 0.7 | DV |  | 1 | 1 |  | 2.2 | 4.4 | 0.14062 | 4.1898 | 0.21023 |  | 1 | B | 2554 |  | std= | 0.278 |  |  |  | Riser/Pipe | Inches | Leaks @ GPM | Type of Leak | Leak | No Leak | DV Leaks | Gasket Leaks | Nozzle Flow@ 30 sec. | Nozzle Flow @1 min | Nozzle Size | Standard Nozzle GPM | Nozzle Waste GPM | Wrong Nozzle Size | Correct Nozzle Size | Type of Sprinkler | Picture | Other Info
[14 empty] | 0.65 | [10 empty] | 12 |  | 0.1 | B | 1 |  |  |  | 2.2 | 4.4 | 0.14062 | 4.1819 | 0.21814 |  | 1 | B | 2555 | [6 empty] | 1 |  |  |  |  | 1 |  |  | 1.7 | 3.4 | 9'64 | 3 | 0.4 |  | 1 | B |  | Plastic Nozzle
[13 empty] | W3 | [11 empty] | 13 |  |  |  |  | 1 |  |  | 2.1 | 4.2 | 0.14062 | 4.174 | 0.026047 |  | 1 | B | [7 empty] | 2 |  |  |  |  | 1 |  |  | 2.45 | 4.9 | 9'64 | 3 | 1.9 |  | 1 | B
[14 empty] | 0.55 | [10 empty] | 14 |  |  |  |  | 1 |  |  | 2.1 | 4.2 | 0.14062 | 4.166 | 0.033953 |  | 1 | B | [7 empty] | 3 |  |  |  |  | 1 |  |  | 1.7 | 3.4 | 9'64 | 3 | 0.4 |  | 1 | B |  | Plastic Nozzle
[14 empty] | 0.5 | [10 empty] | 15 |  |  |  |  | 1 |  |  | 2.4 | 4.8 | 0.14062 | 4.1581 | 0.64186 |  | 1 | B | [7 empty] | 4 |  |  |  |  | 1 |  |  | 1.7 | 3.4 | 9'64 | 3 | 0.4 |  | 1 | B |  | Plastic Nozzle
[14 empty] | 0.6 | [10 empty] | 16 |  |  |  |  | 1 |  |  | 2.1 | 4.2 | 0.14062 | 4.1502 | 0.049767 |  | 1 | B | [7 empty] | 5 |  | 0.25 | G |  | 1 |  | 1 | 1.7 | 3.4 | 9'64 | 3 | 0.4 |  | 1 | B | 1684 | Plastic Nozzle
[14 empty] | 0.65 | [10 empty] | 16.5 |  | 0.2 | B | 1 | [11 empty] | 2556 | [6 empty] | 6 |  |  |  |  | 1 |  |  | 1.5 | 3 | 9'64 | 3 | 0 |  | 1 | B |  | Plastic Nozzle
[14 empty] | 0.65 | [10 empty] | 17 |  |  |  |  | 1 |  |  | 2.2 | 4.4 | 0.14062 | 4.1344 | 0.26558 |  | 1 | B | [7 empty] | 7 |  | 0.45 | G |  | 1 |  | 1 | 1.4 | 2.8 | 9'64 | 3 | -0.2 |  | 1 | B | 1683 | Plastic Nozzle
[14 empty] | 0.65 | [10 empty] | 18 |  | 0.25 | SP | 1 |  |  |  | 2.1 | 4.2 | 0.14062 | 4.1265 | 0.073488 |  | 1 | B | [7 empty] | 8 |  | 0.1 | SP | 1 |  |  |  | 1.9 | 3.8 | 9'64 | 3 | 0.8 |  | 1 | B | 1682 | Plastic Nozzle
[14 empty] | 0.6 | [10 empty] | 19 |  |  |  |  | 1 |  |  | 2 | 4 | 0.14062 | 4.1186 | -0.1186 |  | 1 | B | [7 empty] | 9 |  |  |  |  | 1 |  |  | 1.9 | 3.8 | 9'64 | 3 | 0.8 |  | 1 | B |  | Plastic Nozzle
[14 empty] | 0.7 | [10 empty] | 20 |  |  |  |  | 1 |  |  | 2.25 | 4.5 | 0.14062 | 4.1107 | 0.3893 |  | 1 | B | [7 empty] | 10 |  | 0.2 | G |  | 1 |  | 1 | 1.7 | 3.4 | 9'64 | 3 | 0.4 |  | 1 | B | 1678 | Plastic Nozzle
[14 empty] | 0.7 | [10 empty] | 21.5 |  | 0.5 | G |  |  |  | 1 | [8 empty] | 2557 | [6 empty] | 11 |  |  |  |  | 1 |  |  | 1.8 | 3.6 | 9'64 | 3 | 0.6 |  | 1 | B
[14 empty] | 0.55 | [10 empty] | 22 |  |  |  |  | 1 |  |  | 2.1 | 4.2 | 0.14062 | 4.0949 | 0.10512 |  | 1 | B | [7 empty] | 12 |  | 0.1 | SP | 1 |  |  |  | 1.5 | 3 | 9'64 | 3 | 0 |  | 1 | B | 1677 | Plastic Nozzle
[14 empty] | 0.6 | [10 empty] | 23 |  |  |  |  | 1 |  |  | 2.1 | 4.2 | 0.14062 | 4.087 | 0.11302 |  | 1 | B | [7 empty] | 13 |  | 0.4 | G |  | 1 |  | 1 | 1.7 | 3.4 | 9'64 | 3 | 0.4 |  | 1 | B | 1676 | Plastic Nozzle
[14 empty] | 0.55 | [10 empty] | 23.5 |  | 0.2 | G |  |  |  | 1 | [8 empty] | 2558 | [6 empty] | 14 |  | 1.3 | G |  | 1 |  | 1 | 1.8 | 3.6 | 9'64 | 3 | 0.6 |  | 1 | B | 1675 | Plastic Nozzle
[14 empty] | 0.6 | [10 empty] | 24 |  |  |  |  | 1 |  |  | 2.25 | 4.5 | 0.14062 | 4.0712 | 0.42884 |  | 1 | B | [7 empty] | 15 |  | 0.5 | G |  | 1 |  | 1 | 1.5 | 3 | 9'64 | 3 | 0 |  | 1 | B | 1674 | Plastic Nozzle
[13 empty] | W4 | [11 empty] | 25 |  | 0.1 | B | 1 |  |  |  | 2.05 | 4.1 | 0.14062 | 4.0633 | 0.036744 |  | 1 | B | 2559 | [6 empty] | 16 |  | 0.1 | SP/G | 1 |  |  |  | 1.7 | 3.4 | 9'64 | 3 | 0.4 |  | 1 | B | 1673 | Plastic Nozzle
[14 empty] | 0.6 | [10 empty] | 26 |  | 0.1 | B | 1 |  |  |  | 2.2 | 4.4 | 0.14062 | 4.0553 | 0.34465 |  | 1 | B | 2560 | [6 empty] | 17 |  |  |  |  | 1 |  |  | 1.7 | 3.4 | 9'64 | 3 | 0.4 |  | 1 | B |  | Plastic Nozzle | n= | 48
[14 empty] | 0.65 | [10 empty] | 27 |  | 0.1 | B | 1 |  |  |  | 2 | 4 | 0.14062 | 4.0474 | -0.047442 |  | 1 | B | 2561 | [6 empty] | 18 |  |  |  |  | 1 |  |  | 1.6 | 3.2 | 9'64 | 3 | 0.2 |  | 1 | B |  | Plastic Nozzle | total | 19.1
[14 empty] | 0.65 | [10 empty] | 28 |  | 0.1 | SP | 1 |  |  |  | 2.1 | 4.2 | 0.14062 | 4.0395 | 0.16047 |  | 1 | B | 2562 | [6 empty] | 19 |  |  |  |  | 1 |  |  | 1.7 | 3.4 | 9'64 | 3 | 0.4 |  | 1 | B |  | Plastic Nozzle | max= | 1.9
[14 empty] | 0.63 | [10 empty] | 28.1 |  | 0.5 | DV See picture |  |  | 1 | [9 empty] | 2563 | [6 empty] | 20 |  |  |  |  | 1 |  |  | 1.8 | 3.6 | 9'64 | 3 | 0.6 |  | 1 | B |  | Plastic Nozzle | min= | -0.2
[14 empty] | 0.7 | [10 empty] | 29 |  |  |  |  | 1 |  |  | 2.1 | 4.2 | 0.14062 | 4.0237 | 0.17628 |  | 1 | B | [7 empty] | 21 |  |  |  |  | 1 |  |  | 1.55 | 3.1 | 9'64 | 3 | 0.1 |  | 1 | B |  | Plastic Nozzle | avg= | 0.40638
[14 empty] | 0.7 | [10 empty] | 30 |  |  |  |  | 1 |  |  | 2.1 | 4.2 | 0.14062 | 4.0158 | 0.18419 |  | 1 | B | [7 empty] | 22 |  |  |  |  | 1 |  |  | 1.5 | 3 | 9'64 | 3 | 0 |  | 1 | B |  | Plastic Nozzle | std= | #NAME?
[14 empty] | 0.61 | [10 empty] | 31 |  | 0.3 | R | 1 |  |  |  | 2.25 | 4.5 | 0.14062 | 4.0079 | 0.49209 |  | 1 | B | 2564 | [6 empty] | 23 |  |  |  |  | 1 |  |  | 1.9 | 3.8 | 9'64 | 3 | 0.8 |  | 1 | B |  | Plastic Nozzle
[14 empty] | 0.65 | [10 empty] | 32 |  |  |  |  | 1 |  |  | 2 | 4 | 0.14062 | 4 | 0 |  | 1 | B | [7 empty] | 24 |  | 0.1 | B | 1 |  |  |  | 1.8 | 3.6 | 9'64 | 3 | 0.6 |  | 1 | B | 1671 | Plastic Nozzle
[14 empty] | 0.6 | [14 empty] | 11 | 21 | 3 | 8 |  | 141.9 |  | 132.926 | 8.974 | 1 | 31 | [8 empty] | B |  | 0.25 | G |  |  |  | 1 |  |  |  | 3 |  |  |  |  | 1672
[14 empty] | 0.6 | [22 empty] | 6.324% | [10 empty] | 25 |  |  |  |  | 1 |  |  | 1.6 | 3.2 | 9'64 | 3 | 0.2 |  | 1 | B |  | Plastic Nozzle
[14 empty] | 0.6 | [13 empty] | Total | Leak | No Leak | DV Leaks | Gasket Leaks | Total | Nozzle Flow @1 min | Total | Standard Nozzle GPM | Nozzle Waste GPM | Wrong Nozzle Size | Correct Nozzle Size | [8 empty] | 26 |  |  |  |  | 1 |  |  | 1.5 | 3 | 9'64 | 3 | 0 |  | 1 | B |  | Plastic Nozzle
[14 empty] | 0.6 | [14 empty] | 60 | 286 | 9 | 120 |  | 1587.52 |  | 1353.0201 | 180.7016 | 11 | 334 | [8 empty] | 27 |  |  |  |  | 1 |  |  | 1.5 | 3 | 9'64 | 3 | 0 |  | 1 | B |  | Plastic Nozzle
[14 empty] | 1.3 | [14 empty] | 60 out of 346, SP B or RE have ≥ 0.1 leak | [8 empty] | 11 out of 345, Nozzles are the incorrect size | [9 empty] | 28 |  | 0.25 | SP | 1 |  |  |  | 1.7 | 3.4 | 9'64 | 3 | 0.4 |  | 1 | B | 1670 | Plastic Nozzle
[13 empty] | W5 | [15 empty] | 17.34% have leaks | [8 empty] | 3.17% | [9 empty] | 29 |  | 0.1 | SP | 1 |  |  |  | 1.6 | 3.2 | 9'64 | 3 | 0.2 |  | 1 | B | 1669 | Plastic Nozzle
[14 empty] | 0.6 | [33 empty] | 30 |  |  |  |  | 1 |  |  | 1.95 | 3.9 | 9'64 | 3 | 0.9 |  | 1 | B |  | Plastic Nozzle
[14 empty] | 0.68 | [16 empty] | 9 out of 346, DV have ≥ 0.1 leak | [16 empty] | 31 |  | 0.1 | SP | 1 |  |  |  | 1.7 | 3.4 | 9'64 | 3 | 0.4 |  | 1 | B | 1667 | Plastic Nozzle
[14 empty] | 0.6 | [16 empty] | 2.6% | [16 empty] | B |  | 0.1 | G |  |  |  | 1 |  |  |  | 3 |  |  |  |  | 1668
[14 empty] | 0.6 | [33 empty] | 32 |  | 0.2 | SP | 1 |  |  |  | 1.5 | 3 | 9'64 | 3 | 0 |  | 1 | B | 1666 | Plastic Nozzle
[14 empty] | 0.7 | [17 empty] | 120 out of 692, Gaskets have ≥ 0.1 leak | [15 empty] | 33 |  |  |  |  | 1 |  |  | 1.7 | 3.4 | 9'64 | 3 | 0.4 |  | 1 | B |  | Plastic Nozzle
[14 empty] | 0.6 | [17 empty] | 17.34% | [15 empty] | 34 |  |  |  |  | 1 |  |  | 1.9 | 3.8 | 9'64 | 3 | 0.8 |  | 1 | B |  | Plastic Nozzle/Bent
[14 empty] | 0.6 | [33 empty] | 35 |  |  |  |  | 1 |  |  | 2 | 4 | 9'64 | 3 | 1 |  | 1 | B |  | Plastic Nozzle
[14 empty] | 0.6 | [33 empty] | 36 |  | 0.1 | G |  | 1 |  | 1 | 1.6 | 3.2 | 9'64 | 3 | 0.2 |  | 1 | B | 1665 | Plastic Nozzle
[14 empty] | 0.6 | [33 empty] | 37 |  | 0.5 | B | 1 |  |  |  | 1.5 | 3 | 9'64 | 3 | 0 |  | 1 | B | 1664 | Plastic Nozzle
[14 empty] | 0.6 | [33 empty] | 38 |  |  |  |  | 1 |  |  | 1.8 | 3.6 | 9'64 | 3 | 0.6 |  | 1 | B |  | Plastic Nozzle
[14 empty] | 0.55 | [33 empty] | 39 |  |  |  |  | 1 |  |  | 1.4 | 2.8 | 9'64 | 3 | -0.2 |  | 1 | B |  | Plastic Nozzle
[14 empty] | 0.63 | [33 empty] | 40 |  | 0.5 | SP | 1 |  |  |  | 1.7 | 3.4 | 9'64 | 3 | 0.4 |  | 1 | B | 1662 | Plastic Nozzle
[13 empty] | W6 | [34 empty] | B |  | 2 | G |  |  |  | 1 |  |  |  | 3 |  |  |  |  | 1663
[14 empty] | 0.73 | [33 empty] | 41 |  | 0.1 | SP | 1 |  |  |  | 1.9 | 3.8 | 9'64 | 3 | 0.8 |  | 1 | B | 1661 | Plastic Nozzle
[14 empty] | 1.2 | [33 empty] | 42 |  | 0.25 | SP | 1 |  |  |  | 1.9 | 3.8 | 9'64 | 3 | 0.8 |  | 1 | B | 1660 | Plastic Nozzle/Strange sprinkler positioner
[14 empty] | 1.2 | [33 empty] | 43 |  | 0.1 | B | 1 |  |  |  | 1.6 | 3.2 | 9'64 | 3 | 0.2 |  | 1 | B | 1658 | Plastic Nozzle
[14 empty] | 62 | [33 empty] | 44 |  |  |  |  | 1 |  |  | 0.6 | 1.2 | 9'64 | 3 | -1.8 |  | 1 | B |  | Plastic Nozzle/Not turning
[12 empty] | 2012-08-27 | Field ID/System: |  | Page 1 of 1 | LAT: | LON: | Start PSI: | End PSI: | Pictures | [27 empty] | 45 |  | 0.1 | B | 1 |  |  |  | 1.6 | 3.2 | 9'64 | 3 | 0.2 |  | 1 | B | 1656 | Plastic Nozzle
[16 empty] | 42°45'44"N | 114°32'27"W |  |  |  | Tower elev: 3725Endgun elev:3730 when tested | [26 empty] | 46 |  | 0.1 | SP | 1 |  |  |  | 2 | 4 | 9'64 | 3 | 1 |  | 1 | B | 1655 | Plastic Nozzle
[12 empty] | LP6 | Rick cantrell/Jerome/North West 3 tower Pivot/no leaks/15 year old pivot/ 4-6 year sprinkler pack/60PSI at Pump/ 30PSI Regulators/ 19FT spacing/9FT to Ground(3267-3270) supposed to apply 1/2 to 3/4" | [34 empty] | 47 |  | 1.3 | SP | 1 |  |  |  | 1.6 | 3.2 | 9'64 | 3 | 0.2 |  | 1 | B | 1654 | Plastic Nozzle
[13 empty] | Riser/Pipe | Inches | Leaks @ GPM | Type of Leak | Nozzle Flow@ 30 sec. | Nozzle Size | Type of Sprinkler | Picture | Other Info | KEY | [25 empty] | 48 |  |  |  |  | 1 |  |  | 1.6 | 3.2 | 9'64 | 3 | 0.2 |  | 1 | B |  | Plastic Nozzle
[13 empty] | W1 | [38 empty] | 16 | 32 |  | 10 |  | 161.3 |  | 153 | 19.1 |  | 48
[14 empty] | 0.45 | [7 empty] | DV= | Drain Valve | [23 empty] | 2012-08-07 | Field ID/System: |  | Page 1 of 1 | LAT: |  |  |  |  | LON: |  | Start PSI: |  | 12.48% |  |  | End PSI: | Pictures
[14 empty] | 0.4 | [7 empty] | G= | Gasket | [27 empty] | 42°26'60" N |  |  |  |  | 114°26'52" W |  | 45 |  |  |  |  | 44
[14 empty] | 0.43 | [7 empty] | GF= | Gear Flange | [24 empty] | Everette Messner/ Wheeline/WADE RAIN 20+ year old/50 PSI at pump/25 PSI before pump/gravity | [11 empty] | Start elev: 4281 End elev: 4270 when tested
[14 empty] | 0.8 | [7 empty] | R= | Rotator/Nelson | [23 empty] | WL14 | Riser/Pipe | Inches | Leaks @ GPM | Type of Leak | Leak | No Leak | DV Leaks | Gasket Leaks | Nozzle Flow@ 30 sec. | Nozzle Flow @1 min | Nozzle Size | Standard Nozzle GPM | Nozzle Waste GPM | Wrong Nozzle Size | Correct Nozzle Size | Type of Sprinkler | Picture | Other Info
[14 empty] | 0.31 | [7 empty] | B= | Bird Impact Sprinkler | [24 empty] | 0.1 |  | 3.9 | RL | [12 empty] | 1715
[14 empty] | 1 | [7 empty] | P= | Puncture | [24 empty] | 0.5 |  | 0.5 | H | [12 empty] | 1714
[14 empty] | 0.45 | [7 empty] | W= | Split Weld | [24 empty] | 1 |  |  |  |  | 1 |  |  | 2.3 | 4.6 | 9'64 | 3.85 | 0.75 | 1 |  | B |  | Brown Nozzle
[14 empty] | 0.25 | [7 empty] | S= | Split | [24 empty] | 2 |  |  |  |  | 1 |  |  | 2.4 | 4.8 | 5'32 | 4.8 | 0 |  | 1 | R |  | Plastic Nozzle blue
[14 empty] | 0.33 | [7 empty] | RL= | Riser Leak | [24 empty] | 3 |  | 0.6 | B | 1 |  |  |  | 2 | 4 | 5'32 | 4.797 | -0.79697 |  | 1 | B | 1713-1712
[14 empty] | 0.8 | [7 empty] | H= | Hose | [24 empty] | 4 |  | 0.3 | B | 1 |  |  |  | 1.8 | 3.6 | 5'32 | 4.7939 | -1.1939 |  | 1 | B | 1711
[14 empty] | 0.36 | [7 empty] | SP= | Sprinkler positioner | [24 empty] | 5 |  |  |  |  | 1 |  |  | 2.8 | 5.6 | 5'32 | 4.7909 | 0.80909 |  | 1 | B
[14 empty] | 0.42 | [7 empty] | RE= | Riser Elbow | [24 empty] | 6 |  |  |  |  | 1 |  |  | 2.6 | 5.2 | 5'32 | 4.7879 | 0.41212 |  | 1 | B
[14 empty] | 0.5 | [33 empty] | 7 |  | 0.2 | SP | 1 |  |  |  | 1.7 | 3.4 | 5'32 | 4.7848 | -1.3848 |  | 1 | B | 1708
[14 empty] | 0.23 | [33 empty] | 8 |  | 0.2 | SP | 1 |  |  |  | 2.5 | 5 | 5'32 | 4.7818 | 0.21818 |  | 1 | B | 1707
[14 empty] | 1.1 | [33 empty] | 9 |  |  |  |  | 1 |  |  | 2.25 | 4.5 | 5'32 | 4.7788 | -0.27879 |  | 1 | B
[14 empty] | 0.35 | [33 empty] | 10 |  |  |  |  | 1 |  |  | 2.65 | 5.3 | 5'32 | 4.7758 | 0.52424 |  | 1 | B |  |  | n= | 34
[14 empty] | 0.34 | [33 empty] | 11 |  | 0.1 | SP | 1 |  |  |  | 2.4 | 4.8 | 5'32 | 4.7727 | 0.027273 |  | 1 | B | 1706 |  | total | 14.4312
[14 empty] | 0.46 | [33 empty] | 12 |  | 0.2 | B | 1 |  |  |  | 2.6 | 5.2 | 5'32 | 4.7697 | 0.4303 |  | 1 | B | 1705 |  | max= | 3.2
[14 empty] | 0.8 | [33 empty] | 13 |  |  |  |  | 1 |  |  | 2.5 | 5 | 9'64 | 3.84 | 1.16 | 1 |  | B |  |  | min= | -1.1939
[13 empty] | W2 | [34 empty] | 14 |  | 0.25 | G |  | 1 |  | 1 | 2.7 | 5.4 | 5'32 | 4.7636 | 0.63636 |  | 1 | B | 1704 |  | avg= | 0.43731
[14 empty] | 0.75 | [33 empty] | 15 |  |  |  |  | 1 |  |  | 2.7 | 5.4 | 5'32 | 4.7606 | 0.63939 |  | 1 | B |  |  | std= | #NAME?
[14 empty] | 0.45 | [33 empty] | 16 |  | 0.1 | SP | 1 |  |  |  | 2.45 | 4.9 | 5'32 | 4.7576 | 0.14242 |  | 1 | B
[14 empty] | 0.4 | [33 empty] | 17 |  | 0.1 | SP | 1 |  |  |  | 2.6 | 5.2 | 5'32 | 4.7545 | 0.44545 |  | 1 | B
[14 empty] | 0.35 | [33 empty] | B |  | 0.1 | G |  |  |  | 1 | [8 empty] | 1703
[14 empty] | 0.5 | [33 empty] | 18 |  | 0.1 | SP | 1 |  |  |  | 2.45 | 4.9 | 5'32 | 4.7485 | 0.15152 |  | 1 | B | 1702
[14 empty] | 0.5 | [33 empty] | 19 |  | 0.2 | SP | 1 |  |  |  | 2.5 | 5 | 5'32 | 4.7455 | 0.25455 |  | 1 | B | 1698
[14 empty] | 0.6 | [33 empty] | 20 |  |  |  |  | 1 |  |  | 2.5 | 5 | 5'32 | 4.7424 | 0.25758 |  | 1 | B
[14 empty] | 0.52 | [33 empty] | 21 |  | 0.1 | SP | 1 |  |  |  | 2.6 | 5.2 | 5'32 | 4.7394 | 0.46061 |  | 1 | B | 1697
[14 empty] | 0.5 | [33 empty] | 22 |  | 0.3 | DV |  | 1 | 1 |  | 2.65 | 5.3 | 5'32 | 4.7364 | 0.56364 |  | 1 | B | 1693
[14 empty] | 0.47 | [33 empty] | 23 |  | 25 | SP | 1 |  |  |  | 2.7 | 5.4 | 5'32 | 4.7333 | 0.66667 |  | 1 | B | 1692
[14 empty] | 0.5 | [33 empty] | 24 |  | 0.25 | G |  | 1 |  | 1 | 2.75 | 5.5 | 5'32 | 4.7303 | 0.7697 |  | 1 | B | 1691
[14 empty] | 0.45 | [33 empty] | 25 |  |  |  |  | 1 |  |  | 2.2 | 4.4 | 5'32 | 4.7273 | -0.32727 |  | 1
[14 empty] | 0.5 | [33 empty] | 26 |  | 0.1 | SP | 1 |  |  |  | 3.7 | 7.4 | 5'32 | 4.7242 | 2.6758 |  | 1 | B | 1690
[14 empty] | 0.47 | [33 empty] | 27 |  | 18 | DV |  | 1 | 1 |  | 2 | 4 | 5'32 | 4.7212 | -0.72121 |  | 1 | B | 1689
[14 empty] | 0.45 | [33 empty] | 28 |  |  |  |  | 1 |  |  | 2.5 | 5 | 5'32 | 4.7182 | 0.28182 |  | 1 | B
[14 empty] | 0.4 | [33 empty] | 29 |  |  |  |  | 1 |  |  | 2.9 | 5.8 | 5'32 | 4.7152 | 1.0848 |  | 1 | B
[14 empty] | 0.7 | [33 empty] | 30 |  | 0.1 | SP | 1 |  |  |  | 1.6 | 3.2 | 1'8 | 3 | 0.2 | 1 |  | B | 1688
[14 empty] | 0.6 | [33 empty] | 31 |  | 0.1 | SP | 1 |  |  |  | 2.25 | 4.5 | 5'32 | 4.7091 | -0.20909 |  | 1 | B | 1687
[14 empty] | 0.5 | [33 empty] | 32 |  |  |  |  | 1 |  |  | 3.5 | 7 | 9'64 | 3.8 | 3.2 | 1 |  | B
[13 empty] | W3 | [34 empty] | 33 |  |  |  |  | 1 |  |  | 2.5 | 5 | 5'32 | 4.703 | 0.29697 |  | 1 | B
[14 empty] | 0.6 | [33 empty] | 34 |  |  |  |  | 1 |  |  | 2.8 | 5.6 | 5'32 | 4.7 | 0.9 |  | 1 | B
[14 empty] | 0.55 | [37 empty] | 15 | 19 | 2 | 3 |  | 170.1
[14 empty] | 0.55 | [44 empty] | 157.0536 | 14.4312 | 4 | 30
[14 empty] | 0.55 | [32 empty] | 2012-07-05 | Field ID/System: |  | Page 1 of 1 | LAT: |  |  |  |  | LON: |  | Start PSI: |  | 9.189% |  |  | End PSI: | Pictures
[14 empty] | 0.55 | [36 empty] | 42°38'7"N |  |  |  |  | 114°29'30"W |  | 34 |  |  |  |  | 30
[14 empty] | 0.43 | [33 empty] | Jesse/Wheeline 15-20 years/75 PSI at pump/2 ponds, 15ft lift pond to pond | [11 empty] | Start elev: 3621 End elev: 3625when tested
[14 empty] | 0.4 | [32 empty] | WL15 | Riser/Pipe | Inches | Leaks @ GPM | Type of Leak | Leak | No Leak | DV Leaks | Gasket Leaks | Nozzle Flow@ 30 sec. | Nozzle Flow @1 min | Nozzle Size | Standard Nozzle GPM | Nozzle Waste GPM | Wrong Nozzle Size | Correct Nozzle Size | Type of Sprinkler | Picture | Other Info |  |  | KEY
[14 empty] | 45 | [33 empty] | 1 |  |  |  |  | 1 |  |  | 2.5 | 5 | .9/64 | 3.3 | 1.7 |  | 1 | B
[12 empty] | 2012-08-27 | Field ID/System: |  | Page 1 of 2 | LAT: | LON: | Start PSI: | End PSI: | Pictures | [27 empty] | 2 |  | 1.3 | B | 1 |  |  |  | 2 | 4 | .9/64 | 3.2946 | 0.70541 |  | 1 | B | 774 |  |  |  | DV= | Drain Valve
[16 empty] | 42°45'20"N | 114°31'42"W |  |  |  | Tower elev: 3739 Endgun elev:3735 when tested | [26 empty] | B |  | 3 | DV |  |  | 1 | [9 empty] | 775 |  |  |  | G= | Gasket
[12 empty] | LP7 | Rick cantrell/Jerome/South middle Pivot 5 tower/16-20 year old pivot/ 4-6 year sprinkler pack/60 PSI at Pump/ 30PSI Regulators/ 19FT spacing/8FT to Ground(3246-3251) supposed to apply 1/2 to 3/4" | [34 empty] | 3 |  | 0.1 | SP | 1 |  |  |  | 2.2 | 4.4 | .9/64 | 3.2838 | 1.1162 |  | 1 | B | 773 |  |  |  | GF= | Gear Flange
[13 empty] | Riser/Pipe | Inches | Leaks @ GPM | Type of Leak | Nozzle Flow@ 30 sec. | Nozzle Size | Type of Sprinkler | Picture | Other Info | KEY | [25 empty] | 4 |  |  |  |  | 1 |  |  | 1.9 | 3.8 | .9/64 | 3.2784 | 0.52162 |  | 1 | B |  |  |  |  | R= | Rotator/Nelson
[13 empty] | 2nd tower |  | 0.1 | H |  |  |  | 2480 | [27 empty] | 5 |  | 0.3 | DV |  | 1 | 1 |  | 2.1 | 4.2 | .9/64 | 3.273 | 0.92703 |  | 1 | B | 772 |  |  |  | B= | Bird Impact Sprinkler
[13 empty] | 3rdtower |  | 0.3 | DV |  |  |  | 2481 |  | DV= | Drain Valve | [24 empty] | 6 |  |  |  |  | 1 |  |  | 1.5 | 3 | .1/8 | 2.55 | 0.45 | 1 |  | B |  | Stuck |  |  | P= | Puncture
[13 empty] | 4th tower |  | 0.2 | DV |  |  |  | 2482 |  | G= | Gasket | [24 empty] | 7 |  |  |  |  | 1 |  |  | 1.5 | 3 | .1/8 | 2.55 | 0.45 | 1 |  | B |  |  |  |  | W= | Split Weld
[22 empty] | GF= | Gear Flange | [24 empty] | 8 |  |  |  |  | 1 |  |  | 2 | 4 | .9/64 | 3.2568 | 0.74324 |  | 1 | B |  |  |  |  | S= | Split
[15 empty] | 0.6 | [6 empty] | R= | Rotator/Nelson | [24 empty] | 9 |  | 1 | DV |  | 1 | 1 |  | 2.1 | 4.2 | .9/64 | 3.2514 | 0.94865 |  | 1 | B | 771 |  |  |  | RL= | Riser Leak
[22 empty] | B= | Bird Impact Sprinkler | [24 empty] | 10 |  | 1.5 | DV |  |  | 1 |  | 2 | 4 | .9/64 | 3.2459 | 0.75405 |  | 1 | B | 770 |  |  |  | H= | Hose
[22 empty] | P= | Puncture | [24 empty] | B |  | 0.5 | B | 1 | [15 empty] | SP= | Sprinkler positioner
[22 empty] | W= | Split Weld | [24 empty] | 11 |  | 0.2 | B | 1 |  |  |  | 2.35 | 4.7 | .9/64 | 3.2351 | 1.4649 |  | 1 | B | 766 |  |  |  | RE= | Riser Elbow
[22 empty] | S= | Split | [24 empty] | 12 |  |  |  |  | 1 |  |  | 2.3 | 4.6 | .9/64 | 3.2297 | 1.3703 |  | 1 | B |  |  | n= | 31
[22 empty] | RL= | Riser Leak | [24 empty] | 13 |  |  |  |  | 1 |  |  | 2 | 4 | .9/64 | 3.2243 | 0.77568 |  | 1 | B |  |  | total | 33.2486
[22 empty] | H= | Hose | [24 empty] | 14 |  | 0.6 | DV |  |  | 1 |  | 2.3 | 4.6 | .9/64 | 3.2189 | 1.3811 |  | 1 | B | 765 | Stuck | max= | 4.0135
[22 empty] | SP= | Sprinkler positioner | [24 empty] | B |  | 0.25 | B | 1 | [13 empty] | min= | 0.20811
[22 empty] | RE= | Riser Elbow | [24 empty] | 15 |  | 0.2 | B | 1 |  |  |  | 3 | 6 | .5/32 | 3.9 | 2.1 | 1 |  | B |  |  | avg= | 1.0725
[48 empty] | B |  | 1.3 | DV |  |  | 1 | [9 empty] | 763 |  | std= | #NAME?
[12 empty] | 2012-09-06 | Field ID/System: |  | Page 2 of 2 | LAT: | LON: | Start PSI: | End PSI: | Pictures | [27 empty] | C |  | 3.2 | P | [12 empty] | 764
[16 empty] | 42°45'20"N | 114°31'42"W |  |  |  | Tower elev: 3739 Endgun elev:3735 when tested | [26 empty] | 16 |  |  |  |  | 1 |  |  | 1.7 | 3.4 | .9/64 | 3.1919 | 0.20811 |  | 1 | B
[12 empty] | LP7 | Rick cantrell/Jerome/South middle Pivot 5 tower/no leaks/16-20 year old pivot/ 4-6 year sprinkler pack/60 PSI at Pump/ 30PSI Regulators/ 19FT spacing/8FT to Ground(3246-3251) supposed to apply 1/2 to 3/4" | [34 empty] | 17 |  | 1.8 | DV |  | 1 | 1 |  | 3.6 | 7.2 | .9/64 | 3.1865 | 4.0135 |  | 1 | B
[13 empty] | Riser/Pipe | Inches | Leaks @ GPM | Type of Leak | Nozzle Flow@ 30 sec. | Nozzle Size | Type of Sprinkler | Picture | Other Info | KEY | [25 empty] | 18 |  | 18 | DV |  | 1 | 1 |  | 2.5 | 5 | .9/64 | 3.1811 | 1.8189 |  | 1 | B | 760 | Stuck
[13 empty] | W1 | [34 empty] | 19 |  | 0.5 | G |  | 1 |  | 1 | 2.6 | 5.2 | .5/32 |  |  | 1 |  | B | 758
[14 empty] | 0.5 | [7 empty] | DV= | Drain Valve | [24 empty] | 20 |  |  |  |  | 1 |  |  | 2.7 | 5.4 | .9/64 | 3.1703 | 2.2297 |  | 1 | B
[14 empty] | 0.55 | [7 empty] | G= | Gasket | [24 empty] | 21 |  | 0.1 | B | 1 |  |  |  | 2.2 | 4.4 | .9/64 | 3.1649 | 1.2351 |  | 1 | B | 757
[14 empty] | 0.4 | [7 empty] | GF= | Gear Flange | [24 empty] | 22 |  | 0.6 | DV |  |  | 1 |  | 1.9 | 3.8 | .9/64 | 3.1595 | 0.64054 |  | 1 | B | 756
[14 empty] | 0.45 | [7 empty] | R= | Rotator/Nelson | [24 empty] | B |  | 4 | RE | 1 | [11 empty] | 755
[14 empty] | 0.4 | [7 empty] | B= | Bird Impact Sprinkler | [24 empty] | 23 |  |  |  |  | 1 |  |  | 1.9 | 3.8 | .9/64 | 3.1486 | 0.65135 |  | 1 | B
[14 empty] | 0.55 | [7 empty] | P= | Puncture | [24 empty] | 24 |  |  |  |  | 1 |  |  | 2 | 4 | .9/64 | 3.1432 | 0.85676 |  | 1 | B
[14 empty] | 1.3 | [7 empty] | W= | Split Weld | [24 empty] | 25 |  | 1 | DV |  | 1 | 1 |  | 2.3 | 4.6 | .5/32 | 3.8 | 0.8 | 1 |  | B | 754
[14 empty] | 1 | [7 empty] | S= | Split | [24 empty] | 26 |  |  |  |  | 1 |  |  | 2 | 4 | .9/64 | 3.1324 | 0.86757 |  | 1 | B
[14 empty] | 0.6 | [7 empty] | RL= | Riser Leak | [24 empty] | 27 |  | 2 | DV |  | 1 | 1 |  | 1.8 | 3.6 | .9/64 | 3.127 | 0.47297 |  | 1 | B | 753
[14 empty] | 0.7 | [7 empty] | H= | Hose | [24 empty] | 28 |  |  |  |  | 1 |  |  | 1.9 | 3.8 | .9/64 | 3.1216 | 0.67838 |  | 1 | B
[14 empty] | 0.4 | [7 empty] | SP= | Sprinkler positioner | [24 empty] | 29 |  | 5 | DV |  | 1 | 1 |  | 2 | 4 | .9/64 | 3.1162 | 0.88378 |  | 1 | B | 752 | Bent RE
[14 empty] | 0.45 | [7 empty] | RE= | Riser Elbow | [24 empty] | 30 |  |  |  |  | 1 |  |  | 2 | 4 | .9/64 | 3.1108 | 0.88919 |  | 1 | B
[14 empty] | 0.4 | [33 empty] | 31 |  |  |  |  | 1 |  |  | 1.9 | 3.8 | .9/64 | 3.1054 | 0.69459 |  | 1 | B
[14 empty] | 0.5 | [33 empty] | 32 |  |  |  |  | 1 |  |  | 2 | 4 | .9/64 | 3.1 | 0.9 |  | 1 | B
[14 empty] | 4 | [33 empty] | 33 |  |  |  |  | 1 |  |  |  | 20 |  |  |  | 1 |  |  | 751 | No nozzle
[14 empty] | 0.2 | [37 empty] | 8 | 25 | 12 | 1 |  | 137.5 |  | 99.0514 | 33.2486 | 6 | 27
[13 empty] | W2 | [33 empty] | 2012-09-10 | Field ID/System: |  | Page 1 of 2 | LAT: |  |  |  |  | LON: |  | Start PSI: |  | 33.57% |  |  | End PSI: | Pictures
[14 empty] | 0.4 | [36 empty] | 42°35'09"N |  |  |  |  | 113°55'21"W |  | 51 |  |  |  |  | 44 | 3209-3210
[14 empty] | 0.39 | [32 empty] | WL16 | Mark Harrison/15-20 year old wheel line/Didn't know for sure 50PSI at pump/canal fed | [11 empty] | Start elev: 4255 End elev: 3279 when tested
[14 empty] | 0.49 | [33 empty] | Riser/Pipe | Inches | Leaks @ GPM | Type of Leak | Leak | No Leak | DV Leaks | Gasket Leaks | Nozzle Flow@ 30 sec. | Nozzle Flow @1 min | Nozzle Size | Standard Nozzle GPM | Nozzle Waste GPM | Wrong Nozzle Size | Correct Nozzle Size | Type of Sprinkler | Picture | Other Info
[14 empty] | 0.6 | [33 empty] | 1 |  |  |  |  | 1 |  |  | 2 | 4 | 0.14062 | 4.1 | -0.1 |  | 1 | One month old Yellow Nelsons Nozzles
[14 empty] | 0.61 | [33 empty] | 2 |  |  |  |  | 1 |  |  | 2 | 4 | 0.14062 | 4.0906 | -0.090625 |  | 1 | R
[14 empty] | 0.93 | [33 empty] | 3 |  |  |  |  | 1 |  |  | 2 | 4 | 0.14062 | 4.0812 | -0.08125 |  | 1 | R
[14 empty] | 0.7 | [33 empty] | 4 |  |  |  |  | 1 |  |  | 2 | 4 | 0.14062 | 4.0719 | -0.071875 |  | 1 | R
[14 empty] | 0.46 | [33 empty] | 5 |  |  |  |  | 1 |  |  | 2 | 4 | 0.14062 | 4.0625 | -0.0625 |  | 1 | R
[14 empty] | 0.9 | [33 empty] | 6 |  |  |  |  | 1 |  |  | 2 | 4 | 0.14062 | 4.0531 | -0.053125 |  | 1 | R
[14 empty] | 1.1 | [33 empty] | 7 |  |  |  |  | 1 |  |  | 2 | 4 | 0.14062 | 4.0438 | -0.04375 |  | 1 | R
[14 empty] | 0.83 | [33 empty] | 8 |  |  |  |  | 1 |  |  | 2 | 4 | 0.14062 | 4.0344 | -0.034375 |  | 1 | R
[14 empty] | 0.45 | [33 empty] | 9 |  |  |  |  | 1 |  |  | 2 | 4 | 0.14062 | 4.025 | -0.025 |  | 1 | R
[14 empty] | 0.43 | [33 empty] | 10 |  |  |  |  | 1 |  |  | 2 | 4 | 0.14062 | 4.0156 | -0.015625 |  | 1 | R
[14 empty] | 1 | [33 empty] | 11 |  |  |  |  | 1 |  |  | 2 | 4 | 0.14062 | 4.0063 | -0.00625 |  | 1 | R |  |  | n= | 32
[14 empty] | 0.4 | [33 empty] | 12 |  |  |  |  | 1 |  |  | 2 | 4 | 0.14062 | 3.9969 | 0.003125 |  | 1 | R |  |  | total | 1.3187
[13 empty] | W3 | [34 empty] | 13 |  |  |  |  | 1 |  |  | 2 | 4 | 0.14062 | 3.9875 | 0.0125 |  | 1 | R |  |  | max= | 0.26875
[14 empty] | 0.43 | [33 empty] | 14 |  |  |  |  | 1 |  |  | 2 | 4 | 0.14062 | 3.9781 | 0.021875 |  | 1 | R |  |  | min= | -0.41875
[14 empty] | 1 | [33 empty] | B |  | 0.2 | GF | [11 empty] | R | 3208 |  | avg= | 0.041211
[14 empty] | 0.73 | [33 empty] | 15 |  |  |  |  | 1 |  |  | 2.05 | 4.1 | 0.14062 | 3.9594 | 0.14062 |  | 1 | R |  |  | std= | #NAME?
[14 empty] | 0.91 | [33 empty] | 16 |  |  |  |  | 1 |  |  | 2 | 4 | 0.14062 | 3.95 | 0.05 |  | 1 | R
[14 empty] | 1 | [33 empty] | 17 |  |  |  |  | 1 |  |  | 2 | 4 | 0.14062 | 3.9406 | 0.059375 |  | 1 | R
[14 empty] | 1 | [33 empty] | 18 |  |  |  |  | 1 |  |  | 2.1 | 4.2 | 0.14062 | 3.9313 | 0.26875 |  | 1 | R
[14 empty] | 0.8 | [33 empty] | 19 |  |  |  |  | 1 |  |  | 2 | 4 | 0.14062 | 3.9219 | 0.078125 |  | 1 | R
[14 empty] | 0.5 | [33 empty] | 20 |  |  |  |  | 1 |  |  | 2 | 4 | 0.14062 | 3.9125 | 0.0875 |  | 1 | R
[14 empty] | 0.93 | [33 empty] | 21 |  | 0.1 | G |  | 1 |  | 1 | 2 | 4 | 0.14062 | 3.9031 | 0.096875 |  | 1 | R
[14 empty] | 0.76 | [33 empty] | 22 |  |  |  |  | 1 |  |  | 2 | 4 | 0.14062 | 3.8938 | 0.10625 |  | 1 | R
[14 empty] | 1 | [33 empty] | 23 |  |  |  |  | 1 |  |  | 2 | 4 | 0.14062 | 3.8844 | 0.11562 |  | 1 | R
[14 empty] | 0.6 | [33 empty] | 24 |  |  |  |  | 1 |  |  | 2 | 4 | 0.14062 | 3.875 | 0.125 |  | 1 | R
[14 empty] | 0.5 | [33 empty] | 25 |  |  |  |  | 1 |  |  | 2 | 4 | 0.14062 | 3.8656 | 0.13437 |  | 1 | R
[14 empty] | 0.7 | [33 empty] | 26 |  | 0.1 | G |  | 1 |  | 1 | 2 | 4 | 0.14062 | 3.8563 | 0.14375 |  | 1 | R | 3213
[14 empty] | 0.7 | [33 empty] | 27 |  | 0.3 | DV |  | 1 | 1 |  | 2 | 4 | 0.14062 | 3.8469 | 0.15312 |  | 1 | R | 3214
[14 empty] | 0.8 | [33 empty] | 28 |  |  |  |  | 1 |  |  | 2 | 4 | 0.14062 | 3.8375 | 0.1625 |  | 1 | R
[14 empty] | 0.7 | [33 empty] | 29 |  |  |  |  | 1 |  |  | 2 | 4 | 0.14062 | 3.8281 | 0.17187 |  | 1 | R
[14 empty] | 1.2 | [33 empty] | 30 |  | 0.5 | G |  | 1 |  | 1 | 1.7 | 3.4 | 0.14062 | 3.8188 | -0.41875 |  | 1 | R | 3211
[14 empty] | 0.93 | [33 empty] | 31 |  | 0.5 | DV |  | 1 | 1 |  | 2 | 4 | 0.14062 | 3.8094 | 0.19062 |  | 1 | R | 3212
[14 empty] | 0.8 | [33 empty] | 32 |  |  |  |  | 1 |  |  | 2 | 4 | 0.14062 | 3.8 | 0.2 |  | 1 | R
[13 empty] | W4 | [39 empty] | 32 | 2 | 3 |  | 127.7 |  | 126.3812 | 1.3187 |  | 32
[14 empty] | 0.7 | [32 empty] | 2012-09-09 | Field ID/System: |  | Page 2 of 2 | LAT: |  |  |  |  | LON: |  | Start PSI: |  | 1.043% |  |  | End PSI: | Pictures
[14 empty] | 0.65 | [36 empty] | 42°35'09"N |  |  |  |  | 113°55'21"W |  | 51 |  |  |  |  | 44 | 3209-3210
[14 empty] | 0.6 | [32 empty] | WL16 | Mark Harrison/15-20 year old wheel line/One month old Yellow Nelsons Nozzles/Didn't know for sure 50PSI at pump/canal fed | [11 empty] | Start elev: 4255 End elev: 3279 when tested
[14 empty] | 0.59 | [33 empty] | Riser/Pipe | Inches | Leaks @ GPM | Type of Leak | Leak | No Leak | DV Leaks | Gasket Leaks | Nozzle Flow@ 30 sec. | Nozzle Flow @1 min | Nozzle Size | Standard Nozzle GPM | Nozzle Waste GPM | Wrong Nozzle Size | Correct Nozzle Size | Type of Sprinkler | Picture | Other Info
[14 empty] | 0.7 | [33 empty] | Source In Line North
[14 empty] | 0.76 | [33 empty] | S1 | 0.5
[14 empty] | 0.7 | [34 empty] | 0.6
[14 empty] | 0.73 | [34 empty] | 0.55
[14 empty] | 0.63 | [34 empty] | 0.55
[14 empty] | 1 | [33 empty] | S2 | 0.45
[14 empty] | 0.6 | [34 empty] | 0.4
[14 empty] | 0.6 | [34 empty] | 0.3
[14 empty] | 0.4 | [34 empty] | 0.4
[14 empty] | 0.6 | [33 empty] | S3 | 0.4
[14 empty] | 1 | [34 empty] | 0.45
[14 empty] | 0.85 | [34 empty] | 0.4
[14 empty] | 0.7 | [34 empty] | 0.45
[13 empty] | W5 | [34 empty] | S4 | 0.45
[14 empty] | 1 | [34 empty] | 0.45
[14 empty] | 0.4 | [34 empty] | 0.42
[14 empty] | 0.59 | [34 empty] | 0.55
[14 empty] | 1 | [33 empty] | S5 | 0.4
[14 empty] | 1.2 | [34 empty] | 0.6
[14 empty] | 73 | [34 empty] | 0.46
[12 empty] | 2012-08-28 | Field ID/System: |  | Page 1 of 2 | LAT: | LON: | Start PSI: | End PSI: | Pictures | [28 empty] | 0.55
[16 empty] | 42°45'33"N | 114°32'16"W |  |  | 2493-2495 2491 2488 | Tower elev: 3721 Endgun elev:3720 when tested | [26 empty] | S6 | 0.4
[12 empty] | LP8 | Rick cantrell/Jerome/West half 3 tower/40 year old pivot/ 4-6 year sprinkler pack/60 PSI at Pump/ 30PSI Regulators/ 21FT spacing/8FT to Ground(3255-3258) supposed to apply 1/2 to 3/4" | [35 empty] | 0.45
[13 empty] | Riser/Pipe | Inches | Leaks @ GPM | Type of Leak | Nozzle Flow@ 30 sec. | Nozzle Size | Type of Sprinkler | Picture | Other Info | KEY | [26 empty] | 0.35
[13 empty] | 0.1 |  | 0.3 | Flange |  |  |  | 2487 2486 | [28 empty] | 0.4
[13 empty] | 0.2 |  | 0.5 | G |  |  |  | 2489 2485 2484 |  | DV= | Drain Valve | [24 empty] | S7 | 0.35
[13 empty] | 3.5 |  | 0.2 | RE |  |  |  | 2492 |  | G= | Gasket | [25 empty] | 0.55
[22 empty] | GF= | Gear Flange | [25 empty] | 0.4
[15 empty] | 1 | [6 empty] | R= | Rotator/Nelson | [25 empty] | 0.4
[22 empty] | B= | Bird Impact Sprinkler | [24 empty] | S8 | 0.35
[22 empty] | P= | Puncture | [25 empty] | 0.5
[22 empty] | W= | Split Weld | [25 empty] | 20 Ft North
[22 empty] | S= | Split | [24 empty] | S1 | 0.08
[22 empty] | RL= | Riser Leak | [25 empty] | 0.12
[22 empty] | H= | Hose | [25 empty] | 0.15
[22 empty] | SP= | Sprinkler positioner | [25 empty] | 0.14
[22 empty] | RE= | Riser Elbow | [24 empty] | S2 | 0.15
0.13
[12 empty] | 2012-08-28 | Field ID/System: |  | Page 2 of 2 | LAT: | LON: | Start PSI: | End PSI: | Pictures | [28 empty] | 0.13
[16 empty] | 42°45'33"N | 114°32'16"W |  |  | 2493-2495 2491 2488 | Tower elev: 3721 Endgun elev:3720 when tested | [27 empty] | 0.05
[12 empty] | LP8 | Rick cantrell/Jerome/West half 3 tower/40 year old pivot/ 4-6 year sprinkler pack/60 PSI at Pump/ 30PSI Regulators/ 21FT spacing/8FT to Ground(3255-3258) supposed to apply 1/2 to 3/4" | [34 empty] | S3 | 0.075
[13 empty] | Riser/Pipe | Inches | Leaks @ GPM | Type of Leak | Nozzle Flow@ 30 sec. | Nozzle Size | Type of Sprinkler | Picture | Other Info | KEY | [26 empty] | 0.17
[13 empty] | W1 | [35 empty] | 0.15
[14 empty] | 0.57 | [7 empty] | DV= | Drain Valve | [25 empty] | 0.075
[14 empty] | 0.5 | [7 empty] | G= | Gasket | [24 empty] | S4 | 0.1
[14 empty] | 0.55 | [7 empty] | GF= | Gear Flange | [25 empty] | 0.1
[14 empty] | 0.65 | [7 empty] | R= | Rotator/Nelson | [25 empty] | 0.1
[14 empty] | 0.65 | [7 empty] | B= | Bird Impact Sprinkler | [25 empty] | 0.1
[14 empty] | 0.7 | [7 empty] | P= | Puncture | [24 empty] | S5 | 0.1
[14 empty] | 0.53 | [7 empty] | W= | Split Weld | [25 empty] | 0.6
[14 empty] | 0.6 | [7 empty] | S= | Split | [25 empty] | 0.075
[14 empty] | 0.55 | [7 empty] | RL= | Riser Leak | [25 empty] | 0.13
[14 empty] | 0.5 | [7 empty] | H= | Hose | [24 empty] | S6 | 0.15
[14 empty] | 0.6 | [7 empty] | SP= | Sprinkler positioner | [25 empty] | 0.15
[14 empty] | 0.55 | [7 empty] | RE= | Riser Elbow | [25 empty] | 0.08
[14 empty] | 0.6 | [34 empty] | 0.1
[14 empty] | 0.6 | [33 empty] | S7 | 0.1
[14 empty] | 0.55 | [34 empty] | 0.11
[13 empty] | W2 | [35 empty] | 0.17
[14 empty] | 0.5 | [34 empty] | 0.14
[14 empty] | 0.5 | [33 empty] | S8 | 0.25
[14 empty] | 0.6 | [34 empty] | 0.3
[14 empty] | 0.5 | [34 empty] | in line South
[14 empty] | 0.5 | [33 empty] | S1 | 0.43
[14 empty] | 0.5 | [34 empty] | 0.4
[14 empty] | 0.6 | [34 empty] | 0.3
[14 empty] | 0.5 | [34 empty] | 0.4
[14 empty] | 0.6 | [33 empty] | S2 | 0.12
[14 empty] | 0.7 | [34 empty] | 0.31
[14 empty] | 0.7 | [34 empty] | 0.35
0.75
[14 empty] | 0.7 | [33 empty] | S3 | 1.05
[14 empty] | 0.65 | [34 empty] | 0.6
[14 empty] | 0.65 | [34 empty] | 0.5
[13 empty] | W3 | [35 empty] | 0.4
[14 empty] | 1 | [33 empty] | S4 | 0.28
[14 empty] | 1 | [34 empty] | 0.35
[14 empty] | 0.8 | [34 empty] | 0.35
[14 empty] | 0.8 | [34 empty] | 0.5
[14 empty] | 0.8 | [33 empty] | S5 | 0.36
[14 empty] | 0.65 | [34 empty] | 35
[14 empty] | 0.7 | [34 empty] | 0.39
[14 empty] | 0.2 | [34 empty] | 0.4
[14 empty] | 38 | [33 empty] | S6 | 0.35
[12 empty] | 2012-08-29 | Field ID/System: |  | Page 1 of 1 | LAT: | LON: | Start PSI: | End PSI: | Pictures | [28 empty] | 0.38
[16 empty] | 42°42'23"N | 114°41'57"W |  |  | 2505 | Tower elev: 3358 Endgun elev:3372 when tested | [27 empty] | 0.45
[12 empty] | LP9 | Jerry callen/21 year old pivot/ 4-6 year sprinkler pack | [35 empty] | 0.45
[13 empty] | Riser/Pipe | Inches | Leaks @ GPM | Type of Leak | Nozzle Flow@ 30 sec. | Nozzle Size | Type of Sprinkler | Picture | Other Info | KEY | [25 empty] | S7 | 0.6
[13 empty] | W1 | [35 empty] | 0.39
[14 empty] | 0.8 | [7 empty] | DV= | Drain Valve | [25 empty] | 0.28
[14 empty] | 0.82 | [7 empty] | G= | Gasket | [25 empty] | 0.18
[14 empty] | 0.87 | [7 empty] | GF= | Gear Flange | [24 empty] | S8 | 0.1
[14 empty] | 0.8 | [7 empty] | R= | Rotator/Nelson | [25 empty] | 0.1
[14 empty] | 0.8 | [7 empty] | B= | Bird Impact Sprinkler | [25 empty] | 0.36
[14 empty] | 0.7 | [7 empty] | P= | Puncture | [25 empty] | 0.36
[14 empty] | 0.7 | [7 empty] | W= | Split Weld | [24 empty] | S9 | 0.35
[14 empty] | 0.7 | [7 empty] | S= | Split | [25 empty] | 0.34
[14 empty] | 0.7 | [7 empty] | RL= | Riser Leak | [25 empty] | 0.38
[14 empty] | 0.7 | [7 empty] | H= | Hose | [25 empty] | 0.4
[14 empty] | 0.68 | [7 empty] | SP= | Sprinkler positioner | [24 empty] | S10 | 0.45
[14 empty] | 0.8 | [7 empty] | RE= | Riser Elbow | [25 empty] | 0.17
[14 empty] | 0.7 | [34 empty] | 0.025
[14 empty] | 0.7 | [34 empty] | South line 20 ft
[14 empty] | 0.75 | [33 empty] | S1 | 0.15
[13 empty] | W2 | [35 empty] | 0.13
[14 empty] | 0.75 | [34 empty] | 0.15
[14 empty] | 0.8 | [34 empty] | 0.1
[14 empty] | 0.8 | [33 empty] | S2 | 0
[14 empty] | 0.7 | [34 empty] | 0
[14 empty] | 0.7 | [34 empty] | 0.03
[14 empty] | 0.7 | [34 empty] | 0.12
[14 empty] | 0.7 | [33 empty] | S3 | 0.14
[14 empty] | 0.65 | [34 empty] | 0.12
[14 empty] | 0.8 | [34 empty] | 0.075
[14 empty] | 0.75 | [34 empty] | 0.075
[14 empty] | 0.8 | [33 empty] | S4 | 0.075
[14 empty] | 0.7 | [34 empty] | 0.05
[14 empty] | 0.8 | [34 empty] | 0.08
[14 empty] | 0.75 | [34 empty] | 0.1
[14 empty] | 0.75 | [33 empty] | S5 | 0.16
[14 empty] | 0.75 | [34 empty] | 0.17
[14 empty] | 0.75 | [34 empty] | 0.15
[13 empty] | W3 | [35 empty] | 0.18
[14 empty] | 0.9 | [33 empty] | S6 | 0.2
[14 empty] | 0.9 | [34 empty] | 0.5
[14 empty] | 0.75 | [34 empty] | 0.1
[14 empty] | 0.7 | [34 empty] | 0.08
[14 empty] | 0.75 | [33 empty] | S7 | 0.15
[14 empty] | 0.8 | [34 empty] | 0.18
[14 empty] | 0.75 | [34 empty] | 0.15
[14 empty] | 0.7 | [34 empty] | 0.14
[14 empty] | 0.75 | [33 empty] | S8 | 0.14
[14 empty] | 0.75 | [34 empty] | 0.14
[14 empty] | 0.75 | [34 empty] | 0.1
[14 empty] | 0.7 | [34 empty] | 0.17
[14 empty] | 0.8 | [33 empty] | S9 | 0.18
[14 empty] | 0.72 | [34 empty] | 0.13
0.8
W4
[14 empty] | 0.7 | [36 empty] | Total | Leak | No Leak | DV Leaks | Gasket Leaks | Total | Nozzle Flow @1 min | Total | Standard Nozzle GPM | Nozzle Waste GPM | Wrong Nozzle Size | Correct Nozzle Size
[14 empty] | 0.65 | [37 empty] | 76 | 428 | 29 | 41 |  | 2114.346 |  |  |  | 55 | 436
[14 empty] | 0.7 | [37 empty] | 76 out of 504, SP B or RE have ≥ 0.1
[14 empty] | 0.65 | [37 empty] | 15.0% have leaks | [8 empty] | 55 out of 491, Nozzles are the incorrect size
[14 empty] | 0.7 | [39 empty] | 29 out of 504, DV have ≥ 0.1 leak | [6 empty] | 11.2%
[14 empty] | 0.75 | [39 empty] | 5.7%
[14 empty] | 0.75 | [39 empty] | This number changed from 38 to 41 | 41 out of 504, Gaskets have ≥ 0.1 leak
[14 empty] | 0.75 | [40 empty] | 8.13%
0.7
0.7
0.65
0.62
0.6
0.6
0.6
0.65
W5
0.6
0.6
0.65
0.7
0.7
0.7
0.7
0.6
0.65
0.7
0.7
0.75
0.7
0.65
0.7
W6
0.75
0.7
0.75
0.7
0.7
0.9
0.7
0.75
0.75
0.8
0.75
0.75
0.7
0.7
0.7
0.7
W7
0.8
0.75
0.8
2.4 GPM leak DV under the end gun/2501
97
[12 empty] | 2012-08-30 | Field ID/System: |  | Page 1 of 2 | LAT: | LON: | Start PSI: | End PSI: | Pictures
[16 empty] | 42°38'25"N | 114°29'15"W |  |  |  | Tower elev: 3629 Endgun elev:3620 when tested
[12 empty] | LP10 | /Jessie/20 year old pivot/East pivot/65-68 PSI at Pump/ 20PSI Regulators/ 9.5FT spacing/8FT to Ground(3275-3280)/should be applying 1 1/4 inch
[13 empty] | Riser/Pipe | Inches | Leaks @ GPM | Type of Leak | Nozzle Flow@ 30 sec. | Nozzle Size | Type of Sprinkler | Picture | Other Info | KEY
[13 empty] | 1.1 |  | 0.2 | DV |  |  |  | 2513
[13 empty] | 6.1 |  | 0.3 | DV |  |  |  | 2514 |  | DV= | Drain Valve
[13 empty] | 7.3 |  | 0.2 | DV |  |  |  | 2515 |  | G= | Gasket
[22 empty] | GF= | Gear Flange
[15 empty] | 0.7 | [6 empty] | R= | Rotator/Nelson
[22 empty] | B= | Bird Impact Sprinkler
[22 empty] | P= | Puncture
[22 empty] | W= | Split Weld
[22 empty] | S= | Split
[22 empty] | RL= | Riser Leak
[22 empty] | H= | Hose
[22 empty] | SP= | Sprinkler positioner
[22 empty] | RE= | Riser Elbow
[12 empty] | 2012-08-30 | Field ID/System: |  | Page 2 of 2 | LAT: | LON: | Start PSI: | End PSI: | Pictures
[16 empty] | 42°38'25"N | 114°29'15"W |  |  |  | Tower elev: 3629 Endgun elev:3620 when tested
[12 empty] | LP10 | /Jessie/20 year old pivot/East pivot/65-68 PSI at Pump/ 20PSI Regulators/ 9.5FT spacing/8FT to Ground(3275-3280)/should be applying 1 1/4 inch
[13 empty] | Riser/Pipe | Inches | Leaks @ GPM | Type of Leak | Nozzle Flow@ 30 sec. | Nozzle Size | Type of Sprinkler | Picture | Other Info | KEY
W1
[14 empty] | 0.65 | [7 empty] | DV= | Drain Valve
[14 empty] | 1 | [7 empty] | G= | Gasket
[14 empty] | 0.8 | [7 empty] | GF= | Gear Flange
[14 empty] | 1.1 | [7 empty] | R= | Rotator/Nelson
[14 empty] | 0.85 | [7 empty] | B= | Bird Impact Sprinkler
[14 empty] | 1.05 | [7 empty] | P= | Puncture
[14 empty] | 1 | [7 empty] | W= | Split Weld
[14 empty] | 1.05 | [7 empty] | S= | Split
[14 empty] | 1.25 | [7 empty] | RL= | Riser Leak
[14 empty] | 0.55 | [7 empty] | H= | Hose
[14 empty] | 0.65 | [7 empty] | SP= | Sprinkler positioner
[14 empty] | 0.9 | [7 empty] | RE= | Riser Elbow
1.1
1
1.1
0.5
0.6
1.25
W2
1.25
0.7
1
0.9
0.9
0.7
1.1
0.9
0.9
1
1
1
0.7
1.15
0.7
0.9
1.3
W3
0.98
0.7
0.95
0.92
0.9
0.95
1
1
0.95
0.9
0.9
0.85
0.95
0.91
0.1
0.9
0.75
W4
1.1
1.3
0.9
0.97
1
1
1
1
0.7
0.9
0.75
0.88
0.95
0.9
0.9
0.8
0.9
W5
0.9
0.65
0.6
0.5
0.9
1
0.8
0.95
1
1
0.95
0.8
0.8
0.8
0.85
0.9
0.8
1
W6
0.8
0.8
1
0.95
0.75
0.8
0.8
0.9
0.95
0.95
0.8
0.8
0.8
0.75
0.75
0.7
0.75
0.7
W7
0.5
0.65
0.45
0.6
0.8
110
[12 empty] | 2012-08-31 | Field ID/System: |  | Page 1 of 1 | LAT: | LON: | Start PSI: | End PSI: | Pictures
[16 empty] | 42°33'47"N | 114°24'1"W |  |  |  | Tower elev: 3809 Endgun elev:3812 when tested
[12 empty] | LP11 | /Gary Storrer/New install, previously owned. Wheel #1 3/4 done when collected/50 PSI at pivot/ 15PSI Regulators/ first two towers = 18FT spacing…last two towers =9FT spacing/5FT to Ground(3284-3285)/should be applying 3/4 inch
[13 empty] | Riser/Pipe | Inches | Leaks @ GPM | Type of Leak | Nozzle Flow@ 30 sec. | Nozzle Size | Type of Sprinkler | Picture | Other Info | KEY
W1
[14 empty] | 1.3 | [7 empty] | DV= | Drain Valve
[14 empty] | 0.95 | [7 empty] | G= | Gasket
[14 empty] | 0.6 | [7 empty] | GF= | Gear Flange
[14 empty] | 0.6 | [7 empty] | R= | Rotator/Nelson
[14 empty] | 0.8 | [7 empty] | B= | Bird Impact Sprinkler
[14 empty] | 0.9 | [7 empty] | P= | Puncture
[14 empty] | 1 | [7 empty] | W= | Split Weld
[14 empty] | 0.9 | [7 empty] | S= | Split
[14 empty] | 0.9 | [7 empty] | RL= | Riser Leak
[14 empty] | 0.75 | [7 empty] | H= | Hose
[14 empty] | 0.8 | [7 empty] | SP= | Sprinkler positioner
[14 empty] | 0.9 | [7 empty] | RE= | Riser Elbow
0.75
0.8
0.85
0.9
0.75
0.81
0.87
0.89
0.9
0.8
0.85
0.9
0.9
0.9
0.75
0.6
W3
0.65
0.8
0.8
0.8
0.95
0.925
0.9
0.95
0.9
0.8
1
0.95
0.9
0.8
0.9
W4
0.9
0.9
0.9
0.9
0.95
0.85
0.9
0.95
0.95
0.95
1
0.825
0.65
0.43
57
[12 empty] | 2012-09-02 | Field ID/System: |  | Page 1 of 1 | LAT: | LON: | Start PSI: | End PSI: | Pictures
[16 empty] | 42°34'24"N | 114°24'3"W |  |  |  | Tower elev: 3799 Endgun elev:3795when tested
[12 empty] | LP12 | /Gary Storrer/Brand new install, older system. 5 tower/zammatic/50PSI at pivot/ 15PSI Regulators/ first two towers = 18FT spacing…last three towers =9FT spacing/5ft to Ground/should be applying 3/4 inch
[13 empty] | Riser/Pipe | Inches | Leaks @ GPM | Type of Leak | Nozzle Flow@ 30 sec. | Nozzle Size | Type of Sprinkler | Picture | Other Info | KEY
W1
[14 empty] | 0.4 | [7 empty] | DV= | Drain Valve
[14 empty] | 0.42 | [7 empty] | G= | Gasket
[14 empty] | 0.45 | [7 empty] | GF= | Gear Flange
[14 empty] | 0.47 | [7 empty] | R= | Rotator/Nelson
[14 empty] | 0.45 | [7 empty] | B= | Bird Impact Sprinkler
[14 empty] | 0.5 | [7 empty] | P= | Puncture
[14 empty] | 0.45 | [7 empty] | W= | Split Weld
[14 empty] | 0.45 | [7 empty] | S= | Split
[14 empty] | 0.5 | [7 empty] | RL= | Riser Leak
[14 empty] | 0.47 | [7 empty] | H= | Hose
[14 empty] | 0.55 | [7 empty] | SP= | Sprinkler positioner
[14 empty] | 0.42 | [7 empty] | RE= | Riser Elbow
0.55
0.35
W2
0.4
0.5
0.5
0.4
[14 empty] | 0.7 | [6 empty] | bad sprinkler
0.35
0.45
0.45
0.5
0.5
0.5
0.4
0.45
0.4
0.5
0.45
W3
0.4
0.5
0.5
0.45
0.5
0.5
0.45
0.5
0.45
0.45
0.5
0.45
0.5
0.45
0.5
W4
0.4
0.5
0.5
0.5
0.45
0.45
0.5
0.5
0.5
0.45
0.45
0.6
0.6
0.5
0.6
0.46
[13 empty] | W5 | 61
[12 empty] | 2012-09-05 | Field ID/System: |  | Page 1 of 1 | LAT: | LON: | Start PSI: | End PSI: | Pictures
[16 empty] | 42°34'08"N | 114°23'40"W |  |  | 2524-2526 | Tower elev: 3820 Endgun elev:3812when tested
[12 empty] | LP13 | /Gary Storrer/New system/40" sprinkler height/41 PSI at pivot/ 15PSI Regulators/8FT spacing/40" to Ground/should be applying 3/4 inch
[13 empty] | Riser/Pipe | Inches | Leaks @ GPM | Type of Leak | Nozzle Flow@ 30 sec. | Nozzle Size | Type of Sprinkler | Picture | Other Info | KEY
W1
[14 empty] | NA | [7 empty] | DV= | Drain Valve
[14 empty] | 0.6 | [7 empty] | G= | Gasket
[14 empty] | 0.7 | [7 empty] | GF= | Gear Flange
[14 empty] | 0.55 | [7 empty] | R= | Rotator/Nelson
[14 empty] | 0.9 | [7 empty] | B= | Bird Impact Sprinkler
[14 empty] | 0.5 | [7 empty] | P= | Puncture
[14 empty] | 0.6 | [7 empty] | W= | Split Weld
[14 empty] | 0.5 | [7 empty] | S= | Split
[14 empty] | 0.5 | [7 empty] | RL= | Riser Leak
[14 empty] | 0.6 | [7 empty] | H= | Hose
[14 empty] | 0.45 | [7 empty] | SP= | Sprinkler positioner
[14 empty] | 0.55 | [7 empty] | RE= | Riser Elbow
0.5
0.95
0.9
1.2
0.6
0.7
0.5
W2
0.55
0.36
0.75
0.7
0.65
0.7
0.6
0.53
0.7
0.7
0.75
0.9
0.34
0.55
0.5
0.65
0.65
0.45
0.7
0.9
0.25
W3
0.75
0.65
0.7
0.4
0.55
0.7
0.5
0.5
0.26
0.5
0.4
0.5
0.4
0.5
0.5
1.2
0.6
W4
0.28
0.55
0.65
0.32
0.55
0.7
0.3
0.25
0.6
0.53
0.7
0.75
0.5
0.6
0.7
0.7
0.5
0.38
W5
0.14
0.6
0.5
0.29
0.43
0.7
0.55
0.5
0.55
0.65
0.55
0.75
0.55
0.65
0.75
0.5
0.44
0.55
W6
0.46
0.5
0.45
1
0.8
0.55
0.5
0.3
1
0.9
0.5
0.7
0.65
0.43
0.75
0.6
0.55
0.9
W7
0.5
0.47
0.9
0.55
0.75
0.26
0.6
0.35
0.6
0.2
0.8
0.4
0.8
0.6
0.9
0.4
0.35
0.8
W8
0.34
0.5
0.5
0.32
0.4
0.5
0.5
0.8
0.45
1
0.32
0.55
0.6
0.55
0.8
0.77
0.7
0.6
0.45
W9
1.4
1
0.95
1.35
1.1
0.36
0.9
0.7
0.3
1.2
0.9
1.1
0.7
1
0.7
1
0.7
0.75
0.45
166
[12 empty] | 2012-09-07 | Field ID/System: |  | Page 1 of 1 | LAT: | LON: | Start PSI: | End PSI: | Pictures
[16 empty] | 42°25'06"N | 114°17'28"W |  |  |  | Tower elev: 4182 Endgun elev:4205when tested
[12 empty] | LP14 | /Poncho/ east Pivot 2/1999 pivot/ Original sprinkler pack/60 PSI at Pump/ 40hp pump/20PSI Regulators/ 8FT spacing/9FT to Ground(3294-3298) supposed to apply 3/4" 52 hour rotation
[13 empty] | Riser/Pipe | Inches | Leaks @ GPM | Type of Leak | Nozzle Flow@ 30 sec. | Nozzle Size | Type of Sprinkler | Picture | Other Info | KEY
W1
[14 empty] | 0.65 | [7 empty] | DV= | Drain Valve
[14 empty] | 0.7 | [7 empty] | G= | Gasket
[14 empty] | 0.65 | [7 empty] | GF= | Gear Flange
[14 empty] | 0.65 | [7 empty] | R= | Rotator/Nelson
[14 empty] | 0.65 | [7 empty] | B= | Bird Impact Sprinkler
[14 empty] | 0.6 | [7 empty] | P= | Puncture
[14 empty] | 0.7 | [7 empty] | W= | Split Weld
[14 empty] | 0.7 | [7 empty] | S= | Split
[14 empty] | 0.64 | [7 empty] | RL= | Riser Leak
[14 empty] | 0.8 | [7 empty] | H= | Hose
[14 empty] | 0.65 | [7 empty] | SP= | Sprinkler positioner
[14 empty] | 0.65 | [7 empty] | RE= | Riser Elbow
12
[12 empty] | 2012-09-07 | Field ID/System: |  | Page 1 of 2 | LAT: | LON: | Start PSI: | End PSI: | Pictures
[16 empty] | 42°24'48"N | 114°18'8"W |  |  | 2536 2537 | Tower elev: 4197 Endgun elev:4202 when tested
[12 empty] | LP15 | /Poncho/west pivot 1/1999 pivot/ Original sprinkler pack/50 PSI at Pump/20hp pump/30PSI Regulators/ 12FT spacing/8FT to Ground(3330-3335) supposed to apply 3/4" 52 hour rotation
[13 empty] | Riser/Pipe | Inches | Leaks @ GPM | Type of Leak | Nozzle Flow@ 30 sec. | Nozzle Size | Type of Sprinkler | Picture | Other Info | KEY
[13 empty] | 0.1 |  | 0.2 | G |  |  |  | 2538
[13 empty] | 0.9 |  | 0.5 | R |  |  |  | 3539 |  | DV= | Drain Valve
[13 empty] | 5.1 |  | 0.2 | G | [5 empty] | G= | Gasket
[15 empty] | 0.9 | [6 empty] | GF= | Gear Flange
[22 empty] | R= | Rotator/Nelson
[22 empty] | B= | Bird Impact Sprinkler
[22 empty] | P= | Puncture
[22 empty] | W= | Split Weld
[22 empty] | S= | Split
[22 empty] | RL= | Riser Leak
[22 empty] | H= | Hose
[22 empty] | SP= | Sprinkler positioner
[22 empty] | RE= | Riser Elbow
[12 empty] | 2012-09-07 | Field ID/System: |  | Page 2 of 2 | LAT: | LON: | Start PSI: | End PSI: | Pictures
[16 empty] | 42°24'48"N | 114°18'8"W |  |  | 2536 2537 | Tower elev: 4197 Endgun elev:4202 when tested
[12 empty] | LP15 | /Poncho/west pivot 1/1999 pivot/ Original sprinkler pack/50 PSI at Pump/20hp pump/30PSI Regulators/ 12FT spacing/8FT to Ground(3330-3335) supposed to apply 3/4" 52 hour rotation
[13 empty] | Riser/Pipe | Inches | Leaks @ GPM | Type of Leak | Nozzle Flow@ 30 sec. | Nozzle Size | Type of Sprinkler | Picture | Other Info | KEY
W1
[14 empty] | 0.35 | [7 empty] | DV= | Drain Valve
[14 empty] | 0.6 | [7 empty] | G= | Gasket
[14 empty] | 0.44 | [7 empty] | GF= | Gear Flange
[14 empty] | 0.45 | [7 empty] | R= | Rotator/Nelson
[14 empty] | 0.5 | [7 empty] | B= | Bird Impact Sprinkler
[14 empty] | 0.44 | [7 empty] | P= | Puncture
[14 empty] | 0.35 | [7 empty] | W= | Split Weld
[14 empty] | 0.45 | [7 empty] | S= | Split
[14 empty] | 0.4 | [7 empty] | RL= | Riser Leak
[14 empty] | 0.4 | [7 empty] | H= | Hose
[14 empty] | 0.4 | [7 empty] | SP= | Sprinkler positioner
[14 empty] | 0.45 | [7 empty] | RE= | Riser Elbow
0.35
0.31
0.39
0.4
0.4
0.45
W2
0.35
0.3
0.35
0.34
0.3
0.5
0.45
0.35
0.45
0.26
0.36
0.25
0.4
0.35
0.4
0.45
0.33
0.4
W3
0.4
0.34
0.36
0.4
0.33
0.4
0.5
0.4
0.45
0.41
0.4
0.95
0.45
0.42
0.4
0.44
0.4
0.255
W4
0.4
0.44
0.34
0.4
0.44
0.39
0.48
0.4
0.35
0.44
0.38
0.35
0.4
0.42
0.4
0.4
0.4
0.3
W5
0.4
0.42
0.4
0.3
0.5
0.34
0.35
0.4
0.4
0.4
0.4
0.44
0.7
0.4
0.32
0.36
0.45
W6
0.6
0.4
0.55
0.6
0.6
0.45
95
[12 empty] | 2012-09-11 | Field ID/System: |  | Page 1 of 1 | LAT: | LON: | Start PSI: | End PSI: | Pictures
[16 empty] | 42°28'19"N | 114°18'37"W |  |  | 2569 | Tower elev: 4080 Endgun elev:4070 when tested
[12 empty] | LP16 | /Bruce Bulcher/system installed 08'
[13 empty] | Riser/Pipe | Inches | Leaks @ GPM | Type of Leak | Nozzle Flow@ 30 sec. | Nozzle Size | Type of Sprinkler | Picture | Other Info | KEY
[13 empty] | 2 |  | 0.1 | DV
[13 empty] | 3 |  | 0.1 | DV | [5 empty] | DV= | Drain Valve
[13 empty] | 4 |  | 0.6 |  |  |  |  | 2567 2568 | Rubber | G= | Gasket
[13 empty] | 4.9 |  | 6.9 |  |  |  |  | 2534 2535 | Seal | GF= | Gear Flange
[13 empty] | 5.1 |  | 1.4 |  |  |  |  | 2533 | Rubber | R= | Rotator/Nelson
[13 empty] | 6 |  | 0.1 |  |  |  |  | 2571 | Rubber | B= | Bird Impact Sprinkler
[13 empty] | 7 |  | 1.5 |  |  |  |  | 2573 2574 | Rubber | P= | Puncture
[15 empty] | 10.7 | [6 empty] | W= | Split Weld
[22 empty] | S= | Split
[22 empty] | RL= | Riser Leak
[22 empty] | H= | Hose
[22 empty] | SP= | Sprinkler positioner
[22 empty] | RE= | Riser Elbow
[12 empty] | 2012-09-13 | Field ID/System: |  | Page 1 of 1 | LAT: | LON: | Start PSI: | End PSI: | Pictures
[16 empty] | 42°24'50"N | 114°17'00"W |  |  | 2710 2711 | Tower elev: 4229 Endgun elev:4213 when tested
[12 empty] | LP17 | /Poncho/ south east Pivot 3/1999 pivot/ Original sprinkler pack/60 PSI at Pump/40hp pump/20PSI Regulators/ 8FT spacing/9FT to Ground(3286-3292) supposed to apply 3/4" 52 hour rotation | [6 empty] | 2716 2717
[13 empty] | Riser/Pipe | Inches | Leaks @ GPM | Type of Leak | Nozzle Flow@ 30 sec. | Nozzle Size | Type of Sprinkler | Picture | Other Info | KEY
W1
[14 empty] | 0.65 | [7 empty] | DV= | Drain Valve
[14 empty] | 0.55 | [7 empty] | G= | Gasket
[14 empty] | 0.7 | [7 empty] | GF= | Gear Flange
[14 empty] | 0.75 | [7 empty] | R= | Rotator/Nelson
[14 empty] | 0.5 | [7 empty] | B= | Bird Impact Sprinkler
[14 empty] | 0.55 | [7 empty] | P= | Puncture
[14 empty] | 0.45 | [7 empty] | W= | Split Weld
[14 empty] | 0.6 | [7 empty] | S= | Split
[14 empty] | 0.4 | [7 empty] | RL= | Riser Leak
[14 empty] | 0.5 | [7 empty] | H= | Hose
[14 empty] | 0.55 | [7 empty] | SP= | Sprinkler positioner
[14 empty] | 0.7 | [7 empty] | RE= | Riser Elbow
0.6
0.55
0.57
0.57
W2
0.65
0.5
0.6
0.7
0.65
0.52
0.5
0.6
0.6
0.36
0.65
0.65
0.6
0.6
0.6
0.6
W3
0.55
0.48
0.65
0.65
0.6
0.65
0.6
0.6
0.55
0.5
0.6
0.6
0.6
0.55
0.6
W4
0.42
0.6
0.65
0.65
0.6
0.55
0.6
0.6
0.6
0.6
0.55
0.65
0.6
0.6
0.6
0.6
W5
0.5
0.5
0.6
0.65
0.55
0.6
0.6
0.6
0.5
0.55
0.6
0.6
0.43
0.55
0.6
0.6
0.6
w6
0.5
0.55
0.6
0.6
0.6
0.7
0.7
0.6
0.4
0.62
0.6
0.6
0.62
0.6
0.6
W7
0.6
0.65
0.65
0.7
0.7
0.6
0.65
0.7
0.6
0.7
0.6
0.45
0.65
0.6
0.6
0.7
W8
0.65
0.55
0.9
114
[12 empty] | 2012-09-14 | Field ID/System: |  | Page 1 of 1 | LAT: | LON: | Start PSI: | End PSI: | Pictures
[16 empty] | 42°24'04.59"N | 114°16'15.50"W |  |  | 2719-2727 | Tower elev: 4336 Endgun elev:4331when tested
[12 empty] | LP18 | /Poncho south half 5/2001 pivot/ Original sprinkler pack/45 PSI at Pump/15hp pump/ supposed to apply 3/4"
[13 empty] | Riser/Pipe | Inches | Leaks @ GPM | Type of Leak | Nozzle Flow@ 30 sec. | Nozzle Size | Type of Sprinkler | Picture | Other Info | KEY
W1
[14 empty] | NA | [7 empty] | DV= | Drain Valve
[14 empty] | 0.45 | [7 empty] | G= | Gasket
[14 empty] | 0.4 | [7 empty] | GF= | Gear Flange
[14 empty] | 0.45 | [7 empty] | R= | Rotator/Nelson
[14 empty] | 0.45 | [7 empty] | B= | Bird Impact Sprinkler
[14 empty] | 0.43 | [7 empty] | P= | Puncture
[14 empty] | 0.42 | [7 empty] | W= | Split Weld
[14 empty] | 0.45 | [7 empty] | S= | Split
[14 empty] | 0.4 | [7 empty] | RL= | Riser Leak
[14 empty] | 0.45 | [7 empty] | H= | Hose
[14 empty] | 0.55 | [7 empty] | SP= | Sprinkler positioner
[14 empty] | 0.6 | [7 empty] | RE= | Riser Elbow
0.45
0.45
0.5
0.45
0.4
0.47
W2
0.45
0.4
0.45
0.4
0.4
0.45
0.4
0.43
0.46
0.45
0.4
0.4
0.45
0.41
0.45
0.5
W3
0.45
0.5
0.3
0.4
0.4
0.41
0.4
0.4
0.4
0.48
0.75
0.45
0.43
0.45
0.55
0.6
W4
1
0.9
1
0.8
0.4
0.31
0.24
0.15
0.09
[13 empty] | 58 | 0
0
Leaks: 49 PSI 1.9 GPM/2728
[12 empty] | 2012-09-17 | Field ID/System: |  | Page 1 of 1 | LAT: | LON: | Start PSI: | End PSI: | Pictures
[16 empty] | 42°24'50"N | 114°16'20"W |  |  | 2810 2811 | Tower elev: 4335 Endgun elev:4258when tested
[12 empty] | LP19 | /Poncho/ South of Dairy 4/1999 pivot/ Original sprinkler pack/60 PSI at Pump/40hp pump/15PSI Regulators/ 7.5FT spacing/9FT to Ground(3299-3304) supposed to apply 3/4" 52 hour rotation
[13 empty] | Riser/Pipe | Inches | Leaks @ GPM | Type of Leak | Nozzle Flow@ 30 sec. | Nozzle Size | Type of Sprinkler | Picture | Other Info | KEY
W1
[14 empty] | 0.55 | [7 empty] | DV= | Drain Valve
[14 empty] | 0.8 | [7 empty] | G= | Gasket
[14 empty] | 0.7 | [7 empty] | GF= | Gear Flange
[14 empty] | 0.6 | [7 empty] | R= | Rotator/Nelson
[14 empty] | 0.55 | [7 empty] | B= | Bird Impact Sprinkler
[14 empty] | 0.55 | [7 empty] | P= | Puncture
[14 empty] | 0.7 | [7 empty] | W= | Split Weld
[14 empty] | 0.6 | [7 empty] | S= | Split
[14 empty] | 0.6 | [7 empty] | RL= | Riser Leak
[14 empty] | 0.6 | [7 empty] | H= | Hose
[14 empty] | 0.7 | [7 empty] | SP= | Sprinkler positioner
[14 empty] | 0.65 | [7 empty] | RE= | Riser Elbow
0.6
0.65
0.6
0.6
W2
0.65
0.5
0.55
0.6
0.55
0.55
0.5
0.65
0.42
0.55
0.41
0.55
0.8
0.9
0.55
W3
0.75
0.5
0.4
0.65
0.5
0.65
0.5
0.6
0.6
0.58
0.4
0.7
0.41
0.5
0.82
0.7
W4
0.55
0.6
0.57
0.45
0.5
0.5
0.6
0.55
0.75
0.7
0.55
0.6
0.5
0.5
0.65
0.66
W5
0.45
0.65
0.55
0.6
0.5
0.55
0.55
0.55
0.55
0.5
0.55
0.55
0.55
0.75
0.6
0.58
W6
0.42
0.44
0.7
0.7
0.75
0.65
0.6
0.55
0.55
0.6
0.7
0.52
0.4
0.4
0.5
0.6
W7
0.5
0.45
0.55
0.7
0.65
0.6
0.7
0.9
0.6
0.65
0.9
0.4
0.6
0.4
0.7
0.45
W8
0.5
0.75
0.9
1
0.7
0.5
0.6
0.6
0.5
0.6
0.5
0.5
0.45
0.45
0.4
0.3
0.25
128
[12 empty] | 2012-09-20 | Field ID/System: |  | Page 1 of 1 | LAT: | LON: | Start PSI: | End PSI: | Pictures
[16 empty] | 42°25'15.66"N | 114°15'48.70"W | 32 |  | 2812 | Tower elev: 4229 Endgun elev: 4252 when tested
[12 empty] | LP20 | /Poncho/ North of Shop 7/1999 pivot/ Original sprinkler pack/60 PSI at Pump/40hp pump/15PSI Regulators/ 6.5FT spacing/9FT to Ground(3325-3329) supposed to apply 3/4" 52 hour rotation
[13 empty] | Riser/Pipe | Inches | Leaks @ GPM | Type of Leak | Nozzle Flow@ 30 sec. | Nozzle Size | Type of Sprinkler | Picture | Other Info | KEY
W0
[14 empty] | 0.1 | [7 empty] | DV= | Drain Valve
[14 empty] | 0.15 | [7 empty] | G= | Gasket
[14 empty] | 0.43 | [7 empty] | GF= | Gear Flange
[14 empty] | 0.4 | [7 empty] | R= | Rotator/Nelson
[14 empty] | 0.4 | [7 empty] | B= | Bird Impact Sprinkler
[14 empty] | 0.4 | [7 empty] | P= | Puncture
[14 empty] | 0.36 | [7 empty] | W= | Split Weld
[14 empty] | 0.43 | [7 empty] | S= | Split
[14 empty] | 0.5 | [7 empty] | RL= | Riser Leak
[14 empty] | 0.7 | [7 empty] | H= | Hose
[14 empty] | 0.7 | [7 empty] | SP= | Sprinkler positioner
[14 empty] | 0.5 | [7 empty] | RE= | Riser Elbow
0.55
W1
0.4
0.6
0.7
0.73
0.55
0.9
0.4
0.6
0.9
0.55
0.55
0.55
0.7
0.55
0.7
0.6
W2
0.68
0.73
0.45
0.55
0.6
0.65
0.55
0.65
0.5
0.7
0.57
0.6
0.7
0.6
0.6
W3
0.52
0.6
0.95
0.5
0.55
0.55
0.55
65
0.6
0.6
0.6
0.6
0.65
0.75
0.63
0.55
W4
0.5
0.55
0.6
0.65
0.55
0.61
0.7
0.6
0.55
0.55
0.5
0.6
0.5
0.9
0.7
6
W5
0.6
0.6
0.75
0.63
0.7
0.65
0.8
0.85
0.8
0.6
0.6
0.65
0.5
0.65
0.6
W6
0.5
0.45
0.9
1
0.75
0.55
0.65
0.9
0.6
0.9
0.6
1
0.6
0.8
0.5
0.6
W7
0.6
0.53
0.6
0.9
1
0.7
0.6
0.55
0.6
0.6
0.5
0.55
0.5
0.44
0.6
122
[12 empty] | 2012-09-21 | Field ID/System: |  | Page 1 of 1 | LAT: | LON: | Start PSI: | End PSI: | Pictures
[16 empty] | 42°24'56"N | 114°15'42"W |  |  | 2883 | Tower elev: 4281 Endgun elev: 4284 when tested
[12 empty] | LP21 | /Poncho/ South of Shop 8/2001 pivot/ Original sprinkler pack/45 PSI at Pump/15hp pump/30PSI Regulators/ 10FT spacing/8FT to Ground(3305-3309) supposed to apply 3/4" 52 hour rotation
[13 empty] | Riser/Pipe | Inches | Leaks @ GPM | Type of Leak | Nozzle Flow@ 30 sec. | Nozzle Size | Type of Sprinkler | Picture | Other Info | KEY
W1
[14 empty] | 0.45 | [7 empty] | DV= | Drain Valve
[14 empty] | 0.55 | [7 empty] | G= | Gasket
[14 empty] | 0.55 | [7 empty] | GF= | Gear Flange
[14 empty] | 0.55 | [7 empty] | R= | Rotator/Nelson
[14 empty] | 0.65 | [7 empty] | B= | Bird Impact Sprinkler
[14 empty] | 0.55 | [7 empty] | P= | Puncture
[14 empty] | 0.5 | [7 empty] | W= | Split Weld
[14 empty] | 0.6 | [7 empty] | S= | Split
[14 empty] | 0.6 | [7 empty] | RL= | Riser Leak
[14 empty] | 0.5 | [7 empty] | H= | Hose
[14 empty] | 0.55 | [7 empty] | SP= | Sprinkler positioner
[14 empty] | 0.7 | [7 empty] | RE= | Riser Elbow
0.55
NA
0.6
0.55
0.5
0.6
0.55
0.52
W2
0.5
0.5
0.3
0.5
0.65
0.6
0.55
0.6
0.65
0.6
0.65
0.65
0.55
0.56
0.5
0.55
0.55
0.6
0.55
0.6
0.65
W3
0.6
0.65
0.44
0.65
0.6
0.65
0.6
0.6
0.6
0.4
0.4
0.4
0.4
0.15
0.15
55
[12 empty] | 2012-09-21 | Field ID/System: |  | Page 1 of 1 | LAT: | LON: | Start PSI: | End PSI: | Pictures
[16 empty] | 42°24'17.50"N | 114°15'57"W |  |  | 2880 2881 | Tower elev: 4332 Endgun elev: 4226 when tested
[12 empty] | LP22 | /Poncho/ South of Shop 6/2001 pivot/ Original sprinkler pack/45 PSI at Pump/15hp pump supposed to apply 3/4"
[13 empty] | Riser/Pipe | Inches | Leaks @ GPM | Type of Leak | Nozzle Flow@ 30 sec. | Nozzle Size | Type of Sprinkler | Picture | Other Info | KEY
W1
[14 empty] | 0.36 | [7 empty] | DV= | Drain Valve
[14 empty] | 0.4 | [7 empty] | G= | Gasket
[14 empty] | 0.26 | [7 empty] | GF= | Gear Flange
[14 empty] | 0.38 | [7 empty] | R= | Rotator/Nelson
[14 empty] | 0.4 | [7 empty] | B= | Bird Impact Sprinkler
[14 empty] | 0.35 | [7 empty] | P= | Puncture
[14 empty] | 0.4 | [7 empty] | W= | Split Weld
[14 empty] | 0.42 | [7 empty] | S= | Split
[14 empty] | 0.4 | [7 empty] | RL= | Riser Leak
[14 empty] | 0.35 | [7 empty] | H= | Hose
[14 empty] | 0.4 | [7 empty] | SP= | Sprinkler positioner
[14 empty] | 0.35 | [7 empty] | RE= | Riser Elbow
0.36
0.4
0.4
0.4
0.4
0.3
W2
0.3
0.7
0.36
0.33
0.35
0.35
0.35
0.4
0.4
0.4
0.45
0.38
0.4
0.4
0.41
W3
0.38
0.4
0.4
0.32
0.35
0.39
0.4
0.4
0.4
0.4
0.38
0.35
0.35
0.3
0.3
0.35
0.4
W4
0.4
0.4
0.4
0.5
0.45
0.5
0.4
0.3
0.3
0.3
0.25
0.25
62
[12 empty] | 2012-09-26 | Field ID/System: |  | Page 1 of 1 | LAT: | LON: | Start PSI: | End PSI: | Pictures
[16 empty] | 42°24'56.25"N | 114°14'31"W |  |  | 2950 2951 | Tower elev: 4247 Endgun elev: 4238 when tested
[12 empty] | LP23 | /Poncho/ 2nd east line of power lines pivot 11/2001 pivot/ Original sprinkler pack/55 PSI at Pump/15hp pump/20PSI Regulators/ 15FT spacing/8FT to Ground(3315-3318) supposed to apply 3/4" 52 hour rotation
[13 empty] | Riser/Pipe | Inches | Leaks @ GPM | Type of Leak | Nozzle Flow@ 30 sec. | Nozzle Size | Type of Sprinkler | Picture | Other Info | KEY
W1
[14 empty] | 0.65 | [7 empty] | DV= | Drain Valve
[14 empty] | 0.55 | [7 empty] | G= | Gasket
[14 empty] | 0.575 | [7 empty] | GF= | Gear Flange
[14 empty] | 0.6 | [7 empty] | R= | Rotator/Nelson
[14 empty] | 0.65 | [7 empty] | B= | Bird Impact Sprinkler
[14 empty] | 0.6 | [7 empty] | P= | Puncture
[14 empty] | 0.7 | [7 empty] | W= | Split Weld
[14 empty] | 0.65 | [7 empty] | S= | Split
[14 empty] | 0.6 | [7 empty] | RL= | Riser Leak
[14 empty] | 0.7 | [7 empty] | H= | Hose
[14 empty] | 0.65 | [7 empty] | SP= | Sprinkler positioner
[14 empty] | 0.65 | [7 empty] | RE= | Riser Elbow
0.65
0.6
0.6
0.65
0.65
0.7
0.65
0.6
W2
0.6
0.65
0.65
0.7
0.65
0.6
0.7
0.65
0.63
0.7
0.7
0.7
0.7
0.7
0.68
0.6
0.65
0.65
0.6
0.6
W3
0.55
0.55
0.65
0.52
44
[12 empty] | 2012-09-26 | Field ID/System: |  | Page 1 of 1 | LAT: | LON: | Start PSI: | End PSI: | Pictures
[16 empty] | 42°24'56.25"N | 114°14'48"W |  |  | 2943-2948 | Tower elev: 4259 Endgun elev: 4243when tested
[12 empty] | LP24 | /Poncho/ 1st east line of power lines pivot 9/2001 pivot/ Original sprinkler pack/55 PSI at Pump/15hp pump/20PSI Regulators/ 14FT spacing/8FT to Ground(3310-3314) supposed to apply 3/4" 52 hour rotation
[13 empty] | Riser/Pipe | Inches | Leaks @ GPM | Type of Leak | Nozzle Flow@ 30 sec. | Nozzle Size | Type of Sprinkler | Picture | Other Info | KEY
W1
[14 empty] | 0.55 | [7 empty] | DV= | Drain Valve
[14 empty] | 0.65 | [7 empty] | G= | Gasket
[14 empty] | 0.7 | [7 empty] | GF= | Gear Flange
[14 empty] | 0.65 | [7 empty] | R= | Rotator/Nelson
[14 empty] | 0.6 | [7 empty] | B= | Bird Impact Sprinkler
[14 empty] | 0.65 | [7 empty] | P= | Puncture
[14 empty] | 0.65 | [7 empty] | W= | Split Weld
[14 empty] | 0.6 | [7 empty] | S= | Split
[14 empty] | 0.45 | [7 empty] | RL= | Riser Leak
[14 empty] | 0.75 | [7 empty] | H= | Hose
[14 empty] | 0.95 | [7 empty] | SP= | Sprinkler positioner
[14 empty] | 0.7 | [7 empty] | RE= | Riser Elbow
0.65
0.55
0.65
0.65
0.63
0.6
0.7
0.9
W2
0.7
0.65
0.65
0.6
0.55
0.55
0.45
0.1
0.8
0.6
0.65
0.6
0.6
0.6
0.6
0.55
0.6
0.65
0.63
0.6
W3
0.55
0.65
0.95
0.95
44
[12 empty] | 2012-09-27 | Field ID/System: |  | Page 1 of 1 | LAT: | LON: | Start PSI: | End PSI: | Pictures
[16 empty] | 42°25'16"N | 114°14'4"W |  |  | 2949-2956 | Tower elev: 4226 Endgun elev: 4219 when tested
[12 empty] | LP25 | /Poncho/ West of dairy 10/1999 pivot/ Original sprinkler pack/60 PSI at Pump/40hp pump/20PSI Regulators/ 7FT spacing/4.5FT to Ground(3319-3324) supposed to apply 3/4" 52 hour rotation | [6 empty] | 2957
[13 empty] | Riser/Pipe | Inches | Leaks @ GPM | Type of Leak | Nozzle Flow@ 30 sec. | Nozzle Size | Type of Sprinkler | Picture | Other Info | KEY
W1
[14 empty] | 0.6 | [7 empty] | DV= | Drain Valve
[14 empty] | 0.38 | [7 empty] | G= | Gasket
[14 empty] | 0.46 | [7 empty] | GF= | Gear Flange
[14 empty] | 0.5 | [7 empty] | R= | Rotator/Nelson
[14 empty] | 0.49 | [7 empty] | B= | Bird Impact Sprinkler
[14 empty] | 0.6 | [7 empty] | P= | Puncture
[14 empty] | 0.55 | [7 empty] | W= | Split Weld
[14 empty] | 0.65 | [7 empty] | S= | Split
[14 empty] | 0.45 | [7 empty] | RL= | Riser Leak
[14 empty] | 0.45 | [7 empty] | H= | Hose
[14 empty] | 0.4 | [7 empty] | SP= | Sprinkler positioner
[14 empty] | 0.65 | [7 empty] | RE= | Riser Elbow
0.65
0.36
0.45
0.4
W2
0.6
0.3
0.4
0.5
0.55
0.6
0.55
0.45
0.42
0.7
55
0.7
0.7
0.35
0.4
0.45
W3
0.6
0.7
0.45
0.39
0.35
0.4
0.4
0.7
0.4
0.45
0.6
0.43
0.35
0.7
0.55
W4
0.28
0.45
0.55
0.7
0.5
0.45
0.4
0.75
0.6
0.5
0.45
0.6
0.6
0.55
0.4
0.4
W5
0.24
0.7
0.45
0.42
0.42
0.35
0.37
0.5
0.38
0.4
0.42
0.6
0.35
0.4
0.5
0.26
W6
0.4
0.5
0.4
0.2
0.41
0.3
0.4
0.33
0.48
0.35
0.2
0.7
0.7
0.3
W7
0.45
0.5
0.25
0.5
0.33
0.35
0.5
0.3
0.25
0.4
0.27
0.25
0.47
0.47
0.5
0.55
0.45
[13 empty] | W8 | 110

## BPAPumpTests
Source: BPA irrigation pump tests in years 2002-2012
[6 empty] | Average | 61.1472 |  | 99.93%
[6 empty] | Count | 612 | 35 | 599
Pump Type | Motor Rated HP | Rated RPM | Motor Type | Measured Volts | Measured Amps | Measured kW | Overall Plant Efficiency | Average Operating Hours | Percent Loaded | Engineer | Associated File | Individualizer
Turbine-Sub | 250 | 1770 | Submersible | 479.3 | 325 | 228.7 | 69.4 | 1993 | 122.6% | Tom Osborn | Linwood Farms Well#1 BB09-101.pdf
Turbine-Sub | 150 | 1780 | Submersible | 480 | 143 | 101.7 | 53.8 | 2374 | 90.88% | Tom Osborn | BB711231Underwood WellA.pdf
Centrifugal | 100 | 1770 | ODP | 497 | 54.9 | 46.7 | 59.8 | 3332 | 62.6% | Tom Osborn | Sunnyside Port of 2008.pdf
Turbine-Sub | 600 | 1771 | Submersible | 480.3 | 615.7 | 442.4 | 72.9 | 1831 | 98.84% | Tom Osborn | Black Rock 2008.pdf
Turbine-Sub | 250 | 1775 | Submersible | 485.7 | 244.7 | 179 | 55.4 | 1305 | 95.98% | Tom Osborn | BREA07-111 Pivot 18.pdf
Turbine-Sub | 200 | 1775 | Submersible | 483 | 152.8 | 108.3 | 68 | 2690 | 72.59% | Tom Osborn | BREA07-110 Pivot 12.pdf
Turbine-Sub | 150 | 1775 | Submersible | 491.7 | 111.8 | 91.2 | 66.8 | 2019 | 81.5% | Tom Osborn | BREA07-113 Pivot 21.pdf
Turbine-Sub | 100 | 1800 | Submersible | 485.3 | 108.7 | 80.4 | 70.9 | 2475 | 107.8% | Tom Osborn | BREA07-112 Pivot 20.pdf
Turbine-Sub | 200 | 1775 | Submersible | 493 | 174.9 | 136.2 | 69.9 | 2336 | 91.29% | Tom Osborn | BREA07-115 Pivot 23.pdf
Turbine-Sub | 100 | None | Submersible | 492.7 | 91.5 | 76.9 | 70.7 | 1216 | 103.1% | Tom Osborn | BREA07-114 Pivot 22.pdf
Turbine-Sub | 200 | 1775 | Submersible | 487.3 | 196.8 | 135.1 | 71.8 | 2338 | 90.55% | Tom Osborn | BREA07-116 Pivot 15.pdf
| 600 | 892 |  | 2133.3 | 93.3 | 304.1 | 54.1 | 2567 | 67.94% | Tom Osborn | BREA07-101 River Station.pdf
Turbine-Sub | 100 | 3600 | Submersible | 474 | 91.2 | 56.7 | 13.7 | 1481 | 76.01% | Tom Osborn | Kerns OT06-104.pdf
Centrifugal | 75 | 1770 | ODP | 470.3 | 84.6 | 58.9 | 51.1 | 1736 | 105.3% | Tom Osborn | BB06-105 Canyon Crest Frans Blk 21 Unit 1.pdf
Turbine-Sub | 500 | 1770 | Submersible | 477 | 547.7 | 386.9 | 57.3 | 4219 | 103.7% | Tom Osborn | BB06-104 Ochoa T-16.pdf | Well #2
Turbine-Sub | 500 | 1770 |  | 473.3 | 456.3 | 344 | 51.9 | 4219 | 92.23% | Tom Osborn | BB06-104 Ochoa T-16.pdf | Well #6
Turbine-Sub | 500 | 1770 |  | 474.3 | 572.3 | 416.4 | 56.9 | 4219 | 111.6% | Tom Osborn | BB06-104 Ochoa T-16.pdf | Well #9
Turbine-Sub | 500 | 1770 |  | 475.7 | 529.3 | 381 | 16.3 | 4219 | 102.1% | Tom Osborn | BB06-104 Ochoa T-16.pdf | Well #10
Turbine-Sub | 500 | 1775 |  | 477 | 461 | 349.3 | 54.3 | 4219 | 93.65% | Tom Osborn | BB06-104 Ochoa T-16.pdf | Well #14
Turbine-Sub | 500 | 1770 |  | 471 | 484.3 | 338 | 50.2 | 4219 | 90.62% | Tom Osborn | BB06-104 Ochoa T-16.pdf | Well #15
Booster | 200 | 1775 |  | 474 | 175.9 | 124.2 | 26.2 | 4219 | 83.24% | Tom Osborn | BB06-104 Ochoa T-16.pdf | Well # 15 Booster
| 500 | 1770 |  | 478 | 472 | 332.2 | 45.9 | 4219 | 89.06% | Tom Osborn | BB06-104 Ochoa T-16.pdf | Well #16
Turbine-Sub | 500 | 1770 |  | 471.3 | 507.3 | 352 | 45.7 | 4219 | 94.37% | Tom Osborn | BB06-104 Ochoa T-16.pdf | Well #18
Centrifugal | 30 | 3500 | ODP | 483.7 | 29 | 22.6 | 61.5 | 1729 | 101% | Tom Osborn | BB06-103 Herrman NW Blk 18 Unit 108.pdf
Centrifugal | 15 | 3515 | ODP | 483.3 | 22.2 | 16.1 | 51.8 | 2055 | 143.9% | Tom Osborn | BB06-102 Herrman NW Blk 18 Unit 179A&B.pdf
Centrifugal | 40 | 1770 | ODP | 460.3 | 46.4 | 32.1 | 63.4 | 1827 | 107.6% | Tom Osborn | BB06-101 N.Metzger Blk 13 Unit 106.pdf
Centrifugal | 30 | 3540 | ODP | 483.7 | 28.1 | 18.2 | 64.4 | 368 | 81.32% | Tom Osborn | OT06-102 Rufenacht Land at River.pdf
Centrifugal | 30 | 3530 | ODP | 481.7 | 32.8 | 21.8 | 69 | 1567 | 97.41% | Tom Osborn | OT06-101 Rufenacht Land Back of House.pdf
Centrifugal | 100 | None | ODP | 480 | 87.1 | 62.1 | 32.5 | 2670 | 83.24% | Tom Osborn | OT06-103A Pickard Ranches.pdf
Turbine-Sub | 150 | 1770 | Submersible | 475.7 | 184.7 | 133.1 | 65.4 | 592 | 118.9% | Tom Osborn | Hassinger Dam Pump OT06-106.pdf
Turbine-Sub | 150 | 1770 | Submersible | 470.7 | 175.5 | 124 | 55.7 | 1162 | 110.8% | Tom Osborn | Hassinger Apple Tree OT06-105.pdf
Turbine-Sub | 75 | 1760 |  | 473.3 | 81.7 | 58 | 69.7 | 1670 | 103.7% | Tom Osborn | Freeman 31 Aug 2010 Meter # 1 1323.xls | Pump #4
Centrifugal | 50 | 1765 |  | 472 | 54.4 | 37.9 | 73.7 | 2337.6 | 101.6% | Tom Osborn | Freeman 31 Aug 2010 Meter # 2 2957.xls | Pump #1
Centrifugal | 20 | 3525 |  | 472.7 | 17 | 11 | 46.2 | 2337.6 | 73.73% | Tom Osborn | Freeman 31 Aug 2010 Meter # 2 2957.xls | Pump #2
Centrifugal | 20 | 3525 |  | 474.3 | 18.7 | 12.4 | 61.4 | 2337.6 | 83.11% | Tom Osborn | Freeman 31 Aug 2010 Meter # 2 2957.xls | Pump #3
Vertical Turbine | 125 |  |  | 0 | 0 | 0 | 69.1 |  |  | Dick Stroh | Idaho Falls Pump Data.xls
Vertical Turbine | 125 |  |  | 0 | 0 | 0 | 68.7 |  |  | Dick Stroh | Idaho Falls Pump Data.xls
Vertical Turbine | 250 | 1770 |  | 0 | 0 | 0 | 71.9 |  |  | Dick Stroh | Idaho Falls Pump Data.xls
Vertical Turbine | 125 |  |  | 0 | 0 | 89.6 | 74 |  | 96.09% | Dick Stroh | Idaho Falls Pump Data.xls
Vertical Turbine | 125 |  |  | 0 | 0 | 89.8 | 73.8 |  | 96.3% | Dick Stroh | Idaho Falls Pump Data.xls
Vertical Turbine | 250 | 1770 |  | 0 | 0 | 183.9 | 54.1 |  | 98.61% | Dick Stroh | Idaho Falls Pump Data.xls
Vertical Turbine | 200 | 1770 |  | 464.6667 | 198.0333 | 0 | 63.7 |  |  | Dick Stroh | Idaho Falls Pump Data.xls
Split–Case Centrifugal | 150 |  |  | 465.3333 | 158.2 | 0 | 65.8 |  |  | Dick Stroh | Idaho Falls Pump Data.xls
Vertical Turbine | 200 | 1770 |  | 480 | 206.6667 | 0 | 66 |  |  | Dick Stroh | Idaho Falls Pump Data.xls
Vertical Turbine | 200 | 1770 |  | 0 | 0 | 125.3 | 64.9 |  | 83.98% | Dick Stroh | Idaho Falls Pump Data.xls
Vertical Turbine | 200 | 1770 |  | 480 | 139 | 0 | 66 |  |  | Dick Stroh | Idaho Falls Pump Data.xls
Vertical Turbine | 200 | 1770 |  | 0 | 0 | 125 | 71 |  | 83.78% | Dick Stroh | Idaho Falls Pump Data.xls
Vertical Turbine | 200 | 1770 |  | 0 | 0 | 0 | 63.7 |  |  | Dick Stroh | Idaho Falls Pump Data.xls
Split–Case Centrifugal | 150 |  |  | 0 | 0 | 0 | 65.8 |  |  | Dick Stroh | Idaho Falls Pump Data.xls
Vertical Turbine | 40 | 1750 |  | 480.6667 | 39.0667 | 27.6 | 46.4 |  | 92.49% | Dick Stroh | Idaho Falls Pump Data.xls
Vertical Turbine | 100 |  |  | 481.3333 | 58.8667 | 26.6 | 43.5 |  | 35.66% | Dick Stroh | Idaho Falls Pump Data.xls
Vertical Turbine | 40 | 1750 |  | 480 | 39.4667 | 26.7 | 32 |  | 89.48% | Dick Stroh | Idaho Falls Pump Data.xls
Vertical Turbine | 40 | 1770 |  | 479.6667 | 35.0667 | 18.8 | 32.2 |  | 63% | Dick Stroh | Idaho Falls Pump Data.xls
Vertical Turbine | 25 |  |  | 0 | 0 | 19 | 66.2 |  | 101.9% | Dick Stroh | Idaho Falls Pump Data.xls
Vertical Turbine | 100 |  |  | 0 | 0 | 73.8 | 70.2 |  | 98.93% | Dick Stroh | Idaho Falls Pump Data.xls
Vertical Turbine | 20 |  |  | 0 | 0 | 15 | 72.5 |  | 100.5% | Dick Stroh | Idaho Falls Pump Data.xls
Vertical Turbine | 50 |  |  | 477 | 45.7667 | 30.3 | 67.8 |  | 81.23% | Dick Stroh | Idaho Falls Pump Data.xls
Vertical Turbine | 75 | 1770 |  | 485.3333 | 61.3333 | 42.9 | 48.6 |  | 76.68% | Dick Stroh | Idaho Falls Pump Data.xls
Vertical Turbine | 25 | 1770 |  | 477.6667 | 29.3 | 19.9 | 59.3 |  | 106.7% | Dick Stroh | Idaho Falls Pump Data.xls
Vertical Turbine | 40 |  |  | 480.6667 | 38.6333 | 26.6 | 66 |  | 89.14% | Dick Stroh | Idaho Falls Pump Data.xls
Vertical Turbine | 75 |  |  | 477 | 80.2667 | 58 | 55.8 |  | 103.7% | Dick Stroh | Idaho Falls Pump Data.xls
Vertical Turbine | 40 |  |  | 0 | 0 | 25.1 | 69.7 |  | 84.12% | Dick Stroh | Idaho Falls Pump Data.xls
Vertical Turbine | 75 |  |  | 0 | 0 | 48.4 | 66.8 |  | 86.51% | Dick Stroh | Idaho Falls Pump Data.xls
Vertical Turbine | 100 | 1770 |  | 486.6667 | 115.2333 | 89 | 47.4 |  | 119.3% | Dick Stroh | Idaho Falls Pump Data.xls
Vertical Turbine | 125 | 1770 |  | 0 | 0 | 100.4 | 72.6 |  | 107.7% | Dick Stroh | Idaho Falls Pump Data.xls
Vertical Turbine | 200 |  |  | 484.6667 | 184.6667 | 136 | 37.9 |  | 91.15% | Dick Stroh | Idaho Falls Pump Data.xls
Vertical Turbine | 200 |  |  | 0 | 0 | 70.3 | 69.2 |  | 47.12% | Dick Stroh | Idaho Falls Pump Data.xls
Vertical Turbine | 60 |  |  | 477.6667 | 61.9667 | 47 | 54.5 |  | 105% | Dick Stroh | Idaho Falls Pump Data.xls
Vertical Turbine | 60 |  |  | 0 | 0 | 37.5 | 68.4 |  | 83.78% | Dick Stroh | Idaho Falls Pump Data.xls
Vertical Turbine | 125 |  |  | 472.6667 | 122.0667 | 96 | 40.4 |  | 102.9% | Dick Stroh | Idaho Falls Pump Data.xls
Vertical Turbine | 125 |  |  | 472.6667 | 118.1667 | 0 | 42.5 |  |  | Dick Stroh | Idaho Falls Pump Data.xls
Vertical Turbine | 50 |  |  | 0 | 0 | 24.5 | 69.4 |  | 65.68% | Dick Stroh | Idaho Falls Pump Data.xls
Vertical Turbine | 75 |  |  | 0 | 0 | 29.1 | 71.5 |  | 52.01% | Dick Stroh | Idaho Falls Pump Data.xls
Vertical Turbine | 25 |  |  | 0 | 0 | 12.9 | 73.5 |  | 69.17% | Dick Stroh | Idaho Falls Pump Data.xls
Vertical Turbine | 125 |  |  | 0 | 0 | 86.5 | 68.4 |  | 92.76% | Dick Stroh | Idaho Falls Pump Data.xls
Vertical Turbine | 20 |  |  | 493.3333 | 16.1667 | 0 | 35.8 |  |  | Dick Stroh | Idaho Falls Pump Data.xls
End Suction Centrifugal | 25 |  |  | 493.3333 | 27.1667 | 0 | 63.9 |  |  | Dick Stroh | Idaho Falls Pump Data.xls
Vertical Turbine | 75 |  |  | 475 | 73.4 | 0 | 73.2 |  |  | Dick Stroh | Idaho Falls Pump Data.xls
Split–Case Centrifugal | 60 | 1750 |  | 474.6667 | 67.7 | 0 | 77.4 |  |  | Dick Stroh | Idaho Falls Pump Data.xls
Vertical Turbine | 300 | 1770 |  | 491.3333 | 290.6667 | 225 | 70.3 |  | 100.5% | Dick Stroh | Idaho Falls Pump Data.xls
Vertical Turbine | 300 | 1770 |  | 492.6667 | 294.3333 | 219 | 59.7 |  | 97.86% | Dick Stroh | Idaho Falls Pump Data.xls
Vertical Turbine | 300 | 1770 |  | 490 | 311.3333 | 241 | 62.9 |  | 107.7% | Dick Stroh | Idaho Falls Pump Data.xls
Vertical Turbine | 300 | 1770 |  | 489.6667 | 295 | 230 | 65 |  | 102.8% | Dick Stroh | Idaho Falls Pump Data.xls
Vertical Turbine | 75 |  |  | 477.6667 | 68.2667 | 52 | 0 |  | 92.94% | Dick Stroh | Idaho Falls Pump Data.xls
Vertical Turbine | 300 | 1770 |  | 479 | 89.2667 | 58 | 56.3 |  | 25.92% | Dick Stroh | Idaho Falls Pump Data.xls
Vertical Turbine | 75 | 1770 |  | 0 | 0 | 62.7 | 62.7 |  | 112.1% | Dick Stroh | Idaho Falls Pump Data.xls
Vertical Turbine | 100 | 1770 |  | 486 | 117.9333 | 90 | 41.3 |  | 120.6% | Dick Stroh | Idaho Falls Pump Data.xls
Vertical Turbine | 125 | 1770 |  | 0 | 0 | 100.4 | 68.6 |  | 107.7% | Dick Stroh | Idaho Falls Pump Data.xls
Vertical Turbine | 300 | 1770 |  | 492.6667 | 295.6667 | 215 | 67 |  | 96.07% | Dick Stroh | Idaho Falls Pump Data.xls
Vertical Turbine | 150 |  |  | 477 | 159.3 | 109.4 | 59 |  | 97.77% | Dick Stroh | Idaho Falls Pump Data.xls
Vertical Turbine | 150 |  |  | 0 | 0 | 64.8 | 72.2 |  | 57.91% | Dick Stroh | Idaho Falls Pump Data.xls
Vertical Turbine | 75 |  |  | 0 | 0 | 0 | 73.2 |  |  | Dick Stroh | Idaho Falls Pump Data.xls
Split–Case Centrifugal | 60 | 1750 |  | 0 | 0 | 0 | 77.4 |  |  | Dick Stroh | Idaho Falls Pump Data.xls
Vertical Turbine | 400 | 1770 |  | 158.3333 | 141.6667 | 321.7 | 69 |  | 107.8% | Dick Stroh | Idaho Falls Pump Data.xls
Vertical Turbine | 20 |  |  | 482 | 20.9333 | 16.6 | 58.6 |  | 111.3% | Dick Stroh | Idaho Falls Pump Data.xls
Vertical Turbine | 100 |  |  | 478 | 64.6333 | 52 | 60.5 |  | 69.71% | Dick Stroh | Idaho Falls Pump Data.xls
Vertical Turbine | 20 |  |  | 484.6667 | 17.7333 | 13.5 | 48.4 |  | 90.48% | Dick Stroh | Idaho Falls Pump Data.xls
Vertical Turbine | 25 | 1770 |  | 478 | 18.5667 | 14.1 | 51.1 |  | 75.6% | Dick Stroh | Idaho Falls Pump Data.xls
Vertical Turbine | 100 | 1770 |  | 478.6667 | 152.8 | 97.5 | 53.6 |  | 130.7% | Dick Stroh | Idaho Falls Pump Data.xls
Split–Case Centrifugal | 30 |  |  | 478.6667 | 37.2 | 22.8 | 62.1 |  | 101.9% | Dick Stroh | Idaho Falls Pump Data.xls
Vertical Turbine | 100 | 1770 |  | 484 | 140 | 97 | 56.5 |  | 130% | Dick Stroh | Idaho Falls Pump Data.xls
Split–Case Centrifugal | 30 |  |  | 481 | 31.6 | 21.4 | 74.8 |  | 95.62% | Dick Stroh | Idaho Falls Pump Data.xls
Vertical Turbine | 100 | 1770 |  | 481.3333 | 139.3333 | 97 | 53 |  | 130% | Dick Stroh | Idaho Falls Pump Data.xls
Vertical Turbine | 125 | 1770 |  | 0 | 0 | 97.5 | 54.4 |  | 104.6% | Dick Stroh | Idaho Falls Pump Data.xls
Split–Case Centrifugal | 30 |  |  | 0 | 0 | 19.6 | 71.3 |  | 87.58% | Dick Stroh | Idaho Falls Pump Data.xls
Vertical Turbine | 125 | 1770 |  | 0 | 0 | 97 | 51.8 |  | 104% | Dick Stroh | Idaho Falls Pump Data.xls
Split–Case Centrifugal | 30 |  |  | 0 | 0 | 21.4 | 74.8 |  | 95.62% | Dick Stroh | Idaho Falls Pump Data.xls
Vertical Turbine | 125 | 1770 |  | 0 | 0 | 97 | 48 |  | 104% | Dick Stroh | Idaho Falls Pump Data.xls
Vertical Turbine | 150 | 1780 |  | 466.3333 | 179.6667 | 122.4 | 52.9 |  | 109.4% | Dick Stroh | Idaho Falls Pump Data.xls
Vertical Turbine | 150 | 1770 |  | 0 | 0 | 75 | 71.6 |  | 67.02% | Dick Stroh | Idaho Falls Pump Data.xls
Vertical Turbine | 150 | 1770 |  | 472.6667 | 137.3333 | 89.2 | 69 |  | 79.71% | Dick Stroh | Idaho Falls Pump Data.xls
Vertical Turbine | 700 | 1775 |  | 0 | 0 | 430 | 68.6 |  | 82.34% | Dick Stroh | Idaho Falls Pump Data.xls
Vertical Turbine | 50 |  |  | 459 | 67.8333 | 43.7 | 44.7 |  | 117.2% | Dick Stroh | Idaho Falls Pump Data.xls
Vertical Turbine | 75 |  |  | 0 | 0 | 58.5 | 72.4 |  | 104.6% | Dick Stroh | Idaho Falls Pump Data.xls
Vertical Turbine | 250 | 1760 |  | 484 | 241 | 185.9 | 64.8 |  | 99.68% | Dick Stroh | Idaho Falls Pump Data.xls
Vertical Turbine | 250 | 1760 |  | 484 | 231 | 178.2 | 66.7 |  | 95.55% | Dick Stroh | Idaho Falls Pump Data.xls
Vertical Turbine | 100 | 1770 |  | 481 | 102.5 | 77.7 | 67.2 |  | 104.2% | Dick Stroh | Idaho Falls Pump Data.xls
Vertical Turbine | 100 | 1770 |  | 0 | 0 | 78.1 | 66.5 |  | 104.7% | Dick Stroh | Idaho Falls Pump Data.xls
Vertical Turbine | 100 | 1770 |  | 0 | 0 | 78.8 | 66.1 |  | 105.6% | Dick Stroh | Idaho Falls Pump Data.xls
End Suction Centrifugal | 75 |  |  | 485.6667 | 85.6667 | 57.4 | 67.5 |  | 102.6% | Dick Stroh | Idaho Falls Pump Data.xls
End Suction Centrifugal | 75 |  |  | 0 | 0 | 63.7 | 75 |  | 113.9% | Dick Stroh | Idaho Falls Pump Data.xls
Vertical Turbine | 100 |  |  | 486 | 122.3333 | 88.9 | 63.9 |  | 119.2% | Dick Stroh | Idaho Falls Pump Data.xls
End Suction Centrifugal | 100 | 1770 |  | 0 | 0 | 88.4 | 75 |  | 118.5% | Dick Stroh | Idaho Falls Pump Data.xls
Vertical Turbine | 75 | 1770 |  | 480.3333 | 70.8667 | 56 | 59.2 |  | 100.1% | Dick Stroh | Idaho Falls Pump Data.xls
Vertical Turbine | 100 |  |  | 480.6667 | 119.7 | 83 | 44.9 |  | 111.3% | Dick Stroh | Idaho Falls Pump Data.xls
Vertical Turbine | 200 |  |  | 497 | 219.3333 | 155 | 44 |  | 103.9% | Dick Stroh | Idaho Falls Pump Data.xls
Vertical Turbine | 350 | 1770 |  | 474 | 371.3333 | 270 | 49.8 |  | 103.4% | Dick Stroh | Idaho Falls Pump Data.xls
Vertical Turbine | 100 | 1770 |  | 481.3333 | 80.7 | 58 | 54 |  | 77.75% | Dick Stroh | Idaho Falls Pump Data.xls
Vertical Turbine | 125 | 1770 |  | 482.3333 | 55.8667 | 43 | 54.4 |  | 46.11% | Dick Stroh | Idaho Falls Pump Data.xls
Vertical Turbine | 150 | 1770 |  | 479.3333 | 169.6667 | 122 | 64.8 |  | 109% | Dick Stroh | Idaho Falls Pump Data.xls
Vertical Turbine | 100 | 1770 |  | 0 | 0 | 44.6 | 62.5 |  | 59.79% | Dick Stroh | Idaho Falls Pump Data.xls
Vertical Turbine | 75 |  |  | 0 | 0 | 54.5 | 71.1 |  | 97.41% | Dick Stroh | Idaho Falls Pump Data.xls
Vertical Turbine | 125 |  |  | 0 | 0 | 99 | 71.5 |  | 106.2% | Dick Stroh | Idaho Falls Pump Data.xls
Vertical Turbine | 300 | 1770 |  | 0 | 0 | 225.8 | 68.8 |  | 100.9% | Dick Stroh | Idaho Falls Pump Data.xls
End Suction Centrifugal | 40 | 1775 |  | 488.3333 | 39.6667 | 31.4 | 70.9 |  | 105.2% | Dick Stroh | Idaho Falls Pump Data.xls
Vertical Turbine | 150 |  |  | 487 | 148.6667 | 120.4 | 60.5 |  | 107.6% | Dick Stroh | Idaho Falls Pump Data.xls
Vertical Turbine | 150 |  |  | 0 | 0 | 77.4 | 75.1 |  | 69.17% | Dick Stroh | Idaho Falls Pump Data.xls
Vertical Turbine | 300 | 1760 |  | 161.3333 | 107 | 247.6 | 63.2 |  | 110.6% | Dick Stroh | Idaho Falls Pump Data.xls
End Suction Centrifugal | 100 | 1770 |  | 162.6667 | 34.3767 | 80.2 | 53.3 |  | 107.5% | Dick Stroh | Idaho Falls Pump Data.xls
Vertical Turbine | 300 | 1760 |  | 0 | 0 | 247.6 | 63.2 |  | 110.6% | Dick Stroh | Idaho Falls Pump Data.xls
End Suction Centrifugal | 100 | 1770 |  | 0 | 0 | 59 | 72.9 |  | 79.09% | Dick Stroh | Idaho Falls Pump Data.xls
Vertical Turbine | 75 | 1770 |  | 476.3333 | 87.3333 | 61.2 | 59.2 |  | 109.4% | Dick Stroh | Idaho Falls Pump Data.xls
Vertical Turbine | 75 | 1770 |  | 0 | 0 | 52 | 69.7 |  | 92.94% | Dick Stroh | Idaho Falls Pump Data.xls
Vertical Turbine | 300 | 1770 |  | 0 | 0 | 0 | 0 |  |  | Dick Stroh | Idaho Falls Pump Data.xls
Vertical Turbine | 150 | 1770 |  | 473 | 130.6667 | 89.6 | 76 |  | 80.07% | Dick Stroh | Idaho Falls Pump Data.xls
Vertical Turbine | 100 | 1770 |  | 0 | 0 | 76 | 75.4 |  | 101.9% | Dick Stroh | Idaho Falls Pump Data.xls
Vertical Turbine | 250 |  |  | 485.6667 | 262 | 191 | 54.6 |  | 102.4% | Dick Stroh | Idaho Falls Pump Data.xls
Vertical Turbine | 250 |  |  | 0 | 0 | 191.5 | 54.4 |  | 102.7% | Dick Stroh | Idaho Falls Pump Data.xls
Vertical Turbine | 75 |  |  | 490 | 95 | 64.5 | 73.5 |  | 115.3% | Dick Stroh | Idaho Falls Pump Data.xls
End Suction Centrifugal | 75 |  |  | 484.6667 | 97.3333 | 72.7 | 58.4 |  | 129.9% | Dick Stroh | Idaho Falls Pump Data.xls
End Suction Centrifugal | 75 |  |  | 0 | 0 | 47.8 | 72.1 |  | 85.43% | Dick Stroh | Idaho Falls Pump Data.xls
End Suction Centrifugal | 50 |  |  | 482.6667 | 65.6667 | 46.8 | 63.4 |  | 125.5% | Dick Stroh | Idaho Falls Pump Data.xls
End Suction Centrifugal | 50 |  |  | 0 | 0 | 39.6 | 71.9 |  | 106.2% | Dick Stroh | Idaho Falls Pump Data.xls
Vertical Turbine | 150 | 1770 |  | 475 | 155.6667 | 117 | 41.2 |  | 104.6% | Dick Stroh | Idaho Falls Pump Data.xls
Vertical Turbine | 150 |  |  | 0 | 0 | 100.9 | 72 |  | 90.17% | Dick Stroh | Idaho Falls Pump Data.xls
Vertical Turbine | 100 |  |  | 460.6667 | 106.3333 | 72.4 | 65.8 |  | 97.05% | Dick Stroh | Idaho Falls Pump Data.xls
Vertical Turbine | 100 |  |  | 0 | 0 | 80.2 | 75 |  | 107.5% | Dick Stroh | Idaho Falls Pump Data.xls
Vertical Turbine | 100 |  |  | 486.6667 | 126.3333 | 85.7 | 48.7 |  | 114.9% | Dick Stroh | Idaho Falls Pump Data.xls
Split–Case Centrifugal | 40 | 1770 |  | 486.3333 | 51.6667 | 36.1 | 50.2 |  | 121% | Dick Stroh | Idaho Falls Pump Data.xls
Vertical Turbine | 100 |  |  | 0 | 0 | 85.7 | 48.7 |  | 114.9% | Dick Stroh | Idaho Falls Pump Data.xls
Split–Case Centrifugal | 40 | 1770 |  | 0 | 0 | 22.3 | 73.6 |  | 74.73% | Dick Stroh | Idaho Falls Pump Data.xls
Vertical Turbine | 125 |  |  | 485.6667 | 141.6667 | 110.4 | 70.5 |  | 118.4% | Dick Stroh | Idaho Falls Pump Data.xls
Vertical Turbine | 125 |  |  | 0 | 0 | 79.4 | 73.1 |  | 85.15% | Dick Stroh | Idaho Falls Pump Data.xls
End Suction Centrifugal | 75 |  |  | 484 | 93 | 65.7 | 63.4 |  | 117.4% | Dick Stroh | Idaho Falls Pump Data.xls
End Suction Centrifugal | 75 |  |  | 0 | 0 | 54.5 | 75.1 |  | 97.41% | Dick Stroh | Idaho Falls Pump Data.xls
End Suction Centrifugal | 50 |  |  | 481.3333 | 39.3333 | 27.4 | 56.1 |  | 73.46% | Dick Stroh | Idaho Falls Pump Data.xls
End Suction Centrifugal | 50 |  |  | 0 | 0 | 37.8 | 71.9 |  | 101.3% | Dick Stroh | Idaho Falls Pump Data.xls
Vertical Turbine | 150 |  |  | 482.3333 | 157.3333 | 110 | 55.3 |  | 98.3% | Dick Stroh | Idaho Falls Pump Data.xls
Vertical Turbine | 150 |  |  | 0 | 0 | 59.9 | 74.8 |  | 53.53% | Dick Stroh | Idaho Falls Pump Data.xls
Vertical Turbine | 150 | 1770 |  | 0 | 0 | 122 | 64.8 |  | 109% | Dick Stroh | Idaho Falls Pump Data.xls
Vertical Turbine | 100 | 1770 |  | 486.3333 | 118.3333 | 87.7 | 67.8 |  | 117.6% | Dick Stroh | Idaho Falls Pump Data.xls
Vertical Turbine | 100 | 1770 |  | 0 | 0 | 59.9 | 69.3 |  | 80.29% | Dick Stroh | Idaho Falls Pump Data.xls
Vertical Turbine | 200 |  |  | 492.6667 | 158.6667 | 132.2 | 61.5 |  | 88.61% | Dick Stroh | Idaho Falls Pump Data.xls
Vertical Turbine | 200 |  |  | 0 | 0 | 132.2 | 61.5 |  | 88.61% | Dick Stroh | Idaho Falls Pump Data.xls
Vertical Turbine | 200 |  |  | 484 | 199 | 146.8 | 59.1 |  | 98.39% | Dick Stroh | Idaho Falls Pump Data.xls
End Suction Centrifugal | 40 | 3560 |  | 488.6667 | 40.6667 | 28.3 | 60 |  | 94.84% | Dick Stroh | Idaho Falls Pump Data.xls
End Suction Centrifugal | 40 | 3560 |  | 0 | 0 | 23.8 | 75 |  | 79.76% | Dick Stroh | Idaho Falls Pump Data.xls
Vertical Turbine | 300 | 1770 |  | 492.3333 | 301.6667 | 230.7 | 54.6 |  | 103.1% | Dick Stroh | Idaho Falls Pump Data.xls
Vertical Turbine | 50 |  |  | 483.3333 | 55 | 37.1 | 62.4 |  | 99.46% | Dick Stroh | Idaho Falls Pump Data.xls
End Suction Centrifugal | 50 |  |  | 0 | 0 | 32.1 | 71.9 |  | 86.06% | Dick Stroh | Idaho Falls Pump Data.xls
End Suction Centrifugal | 100 |  |  | 468.6667 | 88.3333 | 60 | 61.3 |  | 80.43% | Dick Stroh | Idaho Falls Pump Data.xls
Vertical Turbine | 250 |  |  | 480 | 212.3333 | 153.6 | 68.6 |  | 82.36% | Dick Stroh | Idaho Falls Pump Data.xls
Vertical Turbine | 250 |  |  | 0 | 0 | 146.6 | 71.9 |  | 78.61% | Dick Stroh | Idaho Falls Pump Data.xls
End Suction Centrifugal | 75 |  |  | 483.6667 | 64 | 45.8 | 58.8 |  | 81.86% | Dick Stroh | Idaho Falls Pump Data.xls
End Suction Centrifugal | 100 |  |  | 0 | 0 | 63.9 | 74.6 |  | 85.66% | Dick Stroh | Idaho Falls Pump Data.xls
Vertical Turbine | 75 |  |  | 480.3333 | 76 | 47 | 53.5 |  | 84% | Dick Stroh | Idaho Falls Pump Data.xls
End Suction Centrifugal | 75 | 1775 |  | 0 | 0 | 51.6 | 75 |  | 92.23% | Dick Stroh | Idaho Falls Pump Data.xls
Vertical Turbine | 350 | 1760 |  | 0 | 0 | 0 | 0 |  |  | Dick Stroh | Idaho Falls Pump Data.xls
End Suction Centrifugal | 40 | 1750 |  | 476.3333 | 49.8 | 32.3 | 65.3 |  | 108.2% | Dick Stroh | Idaho Falls Pump Data.xls
End Suction Centrifugal | 40 | 3500 |  | 476.3333 | 41.3 | 29.7 | 52.6 |  | 99.53% | Dick Stroh | Idaho Falls Pump Data.xls
End Suction Centrifugal | 40 | 1750 |  | 0 | 0 | 30.9 | 72 |  | 103.6% | Dick Stroh | Idaho Falls Pump Data.xls
End Suction Centrifugal | 40 | 1750 |  | 0 | 0 | 22.9 | 70 |  | 76.74% | Dick Stroh | Idaho Falls Pump Data.xls
Vertical Turbine | 125 | 1770 |  | 482 | 108.1667 | 87 | 50.6 |  | 93.3% | Dick Stroh | Idaho Falls Pump Data.xls
Vertical Turbine | 125 | 1770 |  | 483.3333 | 98.7667 | 71 | 48.6 |  | 76.14% | Dick Stroh | Idaho Falls Pump Data.xls
Vertical Turbine | 300 | 1770 |  | 156 | 105.6667 | 236.4 | 63.6 |  | 105.6% | Dick Stroh | Idaho Falls Pump Data.xls
Vertical Turbine | 300 | 1770 |  | 0 | 0 | 236.4 | 63.6 |  | 105.6% | Dick Stroh | Idaho Falls Pump Data.xls
Vertical Turbine | 125 |  |  | 477 | 127.3 | 89 | 61.5 |  | 95.44% | Dick Stroh | Idaho Falls Pump Data.xls
Vertical Turbine | 125 | 1770 |  | 484 | 136.6667 | 94 | 43.3 |  | 100.8% | Dick Stroh | Idaho Falls Pump Data.xls
Vertical Turbine | 100 | 1770 |  | 486 | 69 | 53 | 38 |  | 71.05% | Dick Stroh | Idaho Falls Pump Data.xls
Vertical Turbine | 60 |  |  | 468.3333 | 60.5 | 44.2 | 60 |  | 98.75% | Dick Stroh | Idaho Falls Pump Data.xls
End Suction Centrifugal | 40 | 1800 |  | 461.6667 | 35.8667 | 26.6 | 62.3 |  | 89.14% | Dick Stroh | Idaho Falls Pump Data.xls
End Suction Centrifugal | 60 | 1800 |  | 461.6667 | 72.3667 | 46.8 | 56.7 |  | 104.6% | Dick Stroh | Idaho Falls Pump Data.xls
Vertical Turbine | 50 |  |  | 473.6667 | 58.6667 | 39.9 | 56.2 |  | 107% | Dick Stroh | Idaho Falls Pump Data.xls
Vertical Turbine | 165 | 1770 |  | 321 | 114.3333 | 130.2 | 62.4 |  | 105.8% | Dick Stroh | Idaho Falls Pump Data.xls
End Suction Centrifugal | 15 | 1775 |  | 484 | 19 | 13.8 | 46.1 |  | 123.3% | Dick Stroh | Idaho Falls Pump Data.xls
End Suction Centrifugal | 15 | 1775 |  | 0 | 0 | 13.8 | 46.1 |  | 123.3% | Dick Stroh | Idaho Falls Pump Data.xls
Vertical Turbine | 100 | 1770 |  | 470.3333 | 115 | 83.4 | 69.1 |  | 111.8% | Dick Stroh | Idaho Falls Pump Data.xls
Vertical Turbine | 100 | 1770 |  | 0 | 0 | 75.8 | 72.1 |  | 101.6% | Dick Stroh | Idaho Falls Pump Data.xls
Vertical Turbine | 150 | 1770 |  | 484.3333 | 161.6667 | 124 | 61.1 |  | 110.8% | Dick Stroh | Idaho Falls Pump Data.xls
Vertical Turbine | 150 | 1770 |  | 484 | 162.3333 | 126 | 56.5 |  | 112.6% | Dick Stroh | Idaho Falls Pump Data.xls
Vertical Turbine | 150 | 1770 |  | 484 | 149.6667 | 116 | 58.7 |  | 103.7% | Dick Stroh | Idaho Falls Pump Data.xls
Split–Case Centrifugal | 1250 | 720 |  | 0 | 0 | 0 | 0 |  |  | Dick Stroh | Idaho Falls Pump Data.xls
Split–Case Centrifugal | 1250 | 720 |  | 773.3333 | 69.3333 | 859.5 | 78.2 |  | 92.17% | Dick Stroh | Idaho Falls Pump Data.xls
Split–Case Centrifugal | 800 | 900 |  | 773.3333 | 48.6667 | 603.3 | 78 |  | 101.1% | Dick Stroh | Idaho Falls Pump Data.xls
Split–Case Centrifugal | 400 | 1200 |  | 773.3333 | 23.6667 | 293.4 | 77.1 |  | 98.32% | Dick Stroh | Idaho Falls Pump Data.xls
Vertical Turbine | 125 | 1770 |  | 476.3333 | 108.8667 | 78 | 61.3 |  | 83.65% | Dick Stroh | Idaho Falls Pump Data.xls
Vertical Turbine | 125 | 1770 |  | 477 | 89.2667 | 63 | 56.7 |  | 67.56% | Dick Stroh | Idaho Falls Pump Data.xls
Vertical Turbine | 125 | 1770 |  | 477 | 95.1 | 68 | 59.7 |  | 72.92% | Dick Stroh | Idaho Falls Pump Data.xls
End Suction Centrifugal | 75 | 1770 |  | 481 | 86.0667 | 61.1 | 70.8 |  | 109.2% | Dick Stroh | Idaho Falls Pump Data.xls
End Suction Centrifugal | 60 | 1770 |  | 484.3333 | 69.1 | 46 | 67 |  | 102.8% | Dick Stroh | Idaho Falls Pump Data.xls
Vertical Turbine | 100 | 1770 |  | 480.6667 | 61.6667 | 41.1 | 53.9 |  | 55.09% | Dick Stroh | Idaho Falls Pump Data.xls
Vertical Turbine | 60 | 1770 |  | 0 | 0 | 48.2 | 67.2 |  | 107.7% | Dick Stroh | Idaho Falls Pump Data.xls
Vertical Turbine | 100 | 1770 |  | 480.6667 | 125.3333 | 86.3 | 66.1 |  | 115.7% | Dick Stroh | Idaho Falls Pump Data.xls
Split–Case Centrifugal | 50 |  |  | 481.3333 | 39.6667 | 27.4 | 66.6 |  | 73.46% | Dick Stroh | Idaho Falls Pump Data.xls
Vertical Turbine | 100 | 1770 |  | 0 | 0 | 72.1 | 75 |  | 96.65% | Dick Stroh | Idaho Falls Pump Data.xls
Split–Case Centrifugal | 50 |  |  | 0 | 0 | 31.6 | 76.9 |  | 84.72% | Dick Stroh | Idaho Falls Pump Data.xls
Vertical Turbine | 125 | 1770 |  | 482.3333 | 87 | 67.4 | 52 |  | 72.28% | Dick Stroh | Idaho Falls Pump Data.xls
Vertical Turbine | 125 | 1770 |  | 0 | 0 | 70.9 | 72 |  | 76.03% | Dick Stroh | Idaho Falls Pump Data.xls
End Suction Centrifugal | 75 | 1770 |  | 481 | 78.3333 | 50.9 | 57.1 |  | 90.97% | Dick Stroh | Idaho Falls Pump Data.xls
End Suction Centrifugal | 75 | 1770 |  | 0 | 0 | 59.7 | 72 |  | 106.7% | Dick Stroh | Idaho Falls Pump Data.xls
End Suction Centrifugal | 30 | 3550 |  | 488 | 32.3333 | 24.9 | 55.7 |  | 111.3% | Dick Stroh | Idaho Falls Pump Data.xls
End Suction Centrifugal | 30 | 3550 |  | 0 | 0 | 26.2 | 70 |  | 117.1% | Dick Stroh | Idaho Falls Pump Data.xls
Vertical Turbine | 600 | 1775 |  | 164.3333 | 200.3333 | 472.1 | 65.8 |  | 105.5% | Dick Stroh | Idaho Falls Pump Data.xls
End Suction Centrifugal | 30 | 1775 |  | 482.3333 | 36 | 25.6 | 71.4 |  | 114.4% | Dick Stroh | Idaho Falls Pump Data.xls
End Suction Centrifugal | 30 | 1775 |  | 0 | 0 | 20.7 | 74.9 |  | 92.49% | Dick Stroh | Idaho Falls Pump Data.xls
Split–Case Centrifugal | 1250 | 720 |  | 0 | 0 | 0 | 0 |  |  | Dick Stroh | Idaho Falls Pump Data.xls
Split–Case Centrifugal | 1250 | 720 |  | 0 | 0 | 859.5 | 78.2 |  | 92.17% | Dick Stroh | Idaho Falls Pump Data.xls
Split–Case Centrifugal | 800 | 900 |  | 0 | 0 | 603.3 | 78 |  | 101.1% | Dick Stroh | Idaho Falls Pump Data.xls
Split–Case Centrifugal | 400 | 1200 |  | 0 | 0 | 293.4 | 77.1 |  | 98.32% | Dick Stroh | Idaho Falls Pump Data.xls
Vertical Turbine | 100 | 1770 |  | 475 | 85 | 55.3 | 54 |  | 74.13% | Dick Stroh | Idaho Falls Pump Data.xls
Vertical Turbine | 100 | 1770 |  | 0 | 0 | 56.3 | 68.8 |  | 75.47% | Dick Stroh | Idaho Falls Pump Data.xls
Vertical Turbine | 75 |  |  | 488.6667 | 95 | 65.1 | 64.2 |  | 116.4% | Dick Stroh | Idaho Falls Pump Data.xls
Vertical Turbine | 50 |  |  | 0 | 0 | 33.7 | 72 |  | 90.35% | Dick Stroh | Idaho Falls Pump Data.xls
End Suction Centrifugal | 40 | 1775 |  | 0 | 0 | 30.4 | 74.9 |  | 101.9% | Dick Stroh | Idaho Falls Pump Data.xls
Vertical Turbine | 350 | 1770 |  | 162 | 103.7333 | 253.6 | 47.9 |  | 97.13% | Dick Stroh | Idaho Falls Pump Data.xls
Vertical Turbine | 300 | 1770 |  | 0 | 0 | 167.8 | 72.4 |  | 74.98% | Dick Stroh | Idaho Falls Pump Data.xls
Vertical Turbine | 150 | 1770 |  | 479 | 158.3333 | 112 | 28.2 |  | 100.1% | Dick Stroh | Idaho Falls Pump Data.xls
Vertical Turbine | 150 | 1770 |  | 0 | 0 | 132.6 | 67.5 |  | 118.5% | Dick Stroh | Idaho Falls Pump Data.xls
Vertical Turbine | 125 | 1770 |  | 471 | 139.1667 | 104 | 71.5 |  | 111.5% | Dick Stroh | Idaho Falls Pump Data.xls
Vertical Turbine | 60 |  |  | 0 | 0 | 44.2 | 60 |  | 98.75% | Dick Stroh | Idaho Falls Pump Data.xls
Vertical Turbine | 60 |  |  | 473.3333 | 48.3333 | 41 | 41 |  | 91.6% | Dick Stroh | Idaho Falls Pump Data.xls
Vertical Turbine | 100 | 1770 |  | 476.3333 | 107.7333 | 73 | 32.9 |  | 97.86% | Dick Stroh | Idaho Falls Pump Data.xls
Vertical Turbine | 100 | 1770 |  | 475 | 104.2 | 70 | 35 |  | 93.83% | Dick Stroh | Idaho Falls Pump Data.xls
Vertical Turbine | 50 | 1800 |  | 486 | 55.95 | 41 | 49.7 |  | 109.9% | Dick Stroh | Idaho Falls Pump Data.xls
Vertical Turbine | 100 | 1800 |  | 489.3333 | 114.2667 | 79 | 42.8 |  | 105.9% | Dick Stroh | Idaho Falls Pump Data.xls
Vertical Turbine | 150 | 1770 |  | 472.6667 | 190 | 133.6 | 63.6 |  | 119.4% | Dick Stroh | Idaho Falls Pump Data.xls
End Suction Centrifugal | 75 | 1780 |  | 0 | 0 | 60.4 | 81.4 |  | 108% | Dick Stroh | Idaho Falls Pump Data.xls
End Suction Centrifugal | 75 | 1780 |  | 0 | 0 | 43.1 | 71.2 |  | 77.03% | Dick Stroh | Idaho Falls Pump Data.xls
Vertical Turbine | 150 |  |  | 476 | 159.3333 | 120 | 39.1 |  | 107.2% | Dick Stroh | Idaho Falls Pump Data.xls
Vertical Turbine | 125 | 1760 |  | 474.6667 | 160.2333 | 112.4 | 66.1 |  | 120.5% | Dick Stroh | Idaho Falls Pump Data.xls
End Suction Centrifugal | 60 | 1750 |  | 477.6667 | 73 | 57.4 | 78.1 |  | 128.2% | Dick Stroh | Idaho Falls Pump Data.xls
Vertical Turbine | 50 |  |  | 0 | 0 | 28.2 | 72.1 |  | 75.6% | Dick Stroh | Idaho Falls Pump Data.xls
End Suction Centrifugal | 30 | 3600 |  | 475.3333 | 33.5333 | 25.7 | 58.2 |  | 114.8% | Dick Stroh | Idaho Falls Pump Data.xls
End Suction Centrifugal | 60 | 1750 |  | 0 | 0 | 35.4 | 64 |  | 79.09% | Dick Stroh | Idaho Falls Pump Data.xls
Vertical Turbine | 450 | 1770 |  | 0 | 0 | 398.5 | 62.6 |  | 118.7% | Dick Stroh | Idaho Falls Pump Data.xls
End Suction Centrifugal | 75 | 1780 |  | 0 | 0 | 66 | 64.5 |  | 118% | Dick Stroh | Idaho Falls Pump Data.xls
End Suction Centrifugal | 30 | 3550 |  | 475.3333 | 26.3333 | 21 | 35.3 |  | 93.83% | Dick Stroh | Idaho Falls Pump Data.xls
End Suction Centrifugal | 40 | 1750 |  | 476.3333 | 35.6667 | 28.3 | 52.8 |  | 94.84% | Dick Stroh | Idaho Falls Pump Data.xls
End Suction Centrifugal | 30 | 3550 |  | 0 | 0 | 0 | 0 |  |  | Dick Stroh | Idaho Falls Pump Data.xls
End Suction Centrifugal | 50 | 1775 |  | 0 | 0 | 35.3 | 75.1 |  | 94.64% | Dick Stroh | Idaho Falls Pump Data.xls
Split–Case Centrifugal | 1025 | 865 |  | 780 | 88.4333 | 967.2 | 68.9 |  | 126.5% | Dick Stroh | Idaho Falls Pump Data.xls
Split–Case Centrifugal | 1025 | 865 |  | 773.3333 | 94.2667 | 1023.4 | 65.9 |  | 133.8% | Dick Stroh | Idaho Falls Pump Data.xls
Split–Case Centrifugal | 1025 | 865 |  | 773.3333 | 74.1667 | 804.2 | 70.4 |  | 105.2% | Dick Stroh | Idaho Falls Pump Data.xls
Split–Case Centrifugal | 1025 | 865 |  | 793.3333 | 68.3333 | 750.8 | 70.1 |  | 98.19% | Dick Stroh | Idaho Falls Pump Data.xls
Split–Case Centrifugal | 700 | 700 |  | 773.3333 | 53 | 575.7 | 76.9 |  | 110.2% | Dick Stroh | Idaho Falls Pump Data.xls
Split–Case Centrifugal | 700 | 700 |  | 773.3333 | 55.5 | 575 | 75.7 |  | 110.1% | Dick Stroh | Idaho Falls Pump Data.xls
Split–Case Centrifugal | 600 | 885 |  | 766.6667 | 51.8333 | 507.7 | 73.9 |  | 113.4% | Dick Stroh | Idaho Falls Pump Data.xls
Split–Case Centrifugal | 350 |  |  | 773.3333 | 29.9333 | 310.4 | 72.7 |  | 118.9% | Dick Stroh | Idaho Falls Pump Data.xls
Split–Case Centrifugal | 350 |  |  | 773.3333 | 28.5 | 302.3 | 63 |  | 115.8% | Dick Stroh | Idaho Falls Pump Data.xls
Split–Case Centrifugal | 500 | 590 |  | 783.3333 | 39 | 412.9 | 76.2 |  | 110.7% | Dick Stroh | Idaho Falls Pump Data.xls
Split–Case Centrifugal | 500 | 590 |  | 783.3333 | 35.8333 | 379.4 | 78 |  | 101.7% | Dick Stroh | Idaho Falls Pump Data.xls
Split–Case Centrifugal | 600 | 590 |  | 783.3333 | 35.4 | 432.3 | 73.6 |  | 96.58% | Dick Stroh | Idaho Falls Pump Data.xls
Mixed Flow | 200 | 1200 |  | 783.3333 | 46.6667 | 161.5 | 52.5 |  | 108.2% | Dick Stroh | Idaho Falls Pump Data.xls
Vertical Turbine | 100 | 900 |  | 2350 | 18.2333 | 94.6 | 45.7 |  | 126.8% | Dick Stroh | Idaho Falls Pump Data.xls
Vertical Turbine | 75 | 1200 |  | 783.3333 | 17.5 | 60.5 | 45.9 |  | 108.1% | Dick Stroh | Idaho Falls Pump Data.xls
End Suction Centrifugal | 60 | 1780 |  | 330 | 48.9967 | 49.2 | 80.9 |  | 109.9% | Dick Stroh | Idaho Falls Pump Data.xls
Split–Case Centrifugal | 350 |  |  | 0 | 0 | 271.2 | 67.7 |  | 103.9% | Dick Stroh | Idaho Falls Pump Data.xls
Split–Case Centrifugal | 350 |  |  | 0 | 0 | 286.7 | 72.3 |  | 109.8% | Dick Stroh | Idaho Falls Pump Data.xls
Split–Case Centrifugal | 350 |  |  | 0 | 0 | 259.2 | 72.3 |  | 99.27% | Dick Stroh | Idaho Falls Pump Data.xls
Split–Case Centrifugal | 200 | 700 |  | 783.3333 | 47.3333 | 163.7 | 64.1 |  | 109.7% | Dick Stroh | Idaho Falls Pump Data.xls
Vertical Turbine | 125 |  |  | 2350 | 34.7667 | 120.3 | 62.4 |  | 129% | Dick Stroh | Idaho Falls Pump Data.xls
Split–Case Centrifugal | 150 | 870 |  | 783.3333 | 34 | 115.6 | 59.1 |  | 103.3% | Dick Stroh | Idaho Falls Pump Data.xls
Split–Case Centrifugal | 250 | 695 |  | 783.3333 | 61.3333 | 211 | 55.9 |  | 113.1% | Dick Stroh | Idaho Falls Pump Data.xls
Propeller | 100 |  |  | 482 | 127.8 | 98.8 | 49.7 |  | 132.4% | Dick Stroh | Idaho Falls Pump Data.xls
Propeller | 200 |  |  | 481.3333 | 140.0667 | 104.4 | 32.4 |  | 69.97% | Dick Stroh | Idaho Falls Pump Data.xls
Propeller | 100 |  |  | 482.6667 | 98.8 | 74.2 | 35.9 |  | 99.46% | Dick Stroh | Idaho Falls Pump Data.xls
Propeller | 50 |  |  | 483.6667 | 55.4 | 50.3 | 34.4 |  | 134.9% | Dick Stroh | Idaho Falls Pump Data.xls
Propeller | 75 | 1200 |  | 486.6667 | 78.5 | 56.3 | 45.8 |  | 100.6% | Dick Stroh | Idaho Falls Pump Data.xls
Propeller | 100 | 1170 |  | 486.3333 | 115.5667 | 82.1 | 45 |  | 110.1% | Dick Stroh | Idaho Falls Pump Data.xls
End Suction Centrifugal | 1500 | 400 |  | 786.6667 | 266.3333 | 1088.7 | 86.7 |  | 97.29% | Dick Stroh | Idaho Falls Pump Data.xls
End Suction Centrifugal | 1500 | 400 |  | 786.6667 | 249.3333 | 1019.2 | 88.9 |  | 91.08% | Dick Stroh | Idaho Falls Pump Data.xls
End Suction Centrifugal | 1500 | 400 |  | 786.6667 | 257.6667 | 1053.2 | 88.8 |  | 94.12% | Dick Stroh | Idaho Falls Pump Data.xls
End Suction Centrifugal | 1500 | 400 |  | 786.6667 | 269.3333 | 1100.9 | 83.4 |  | 98.38% | Dick Stroh | Idaho Falls Pump Data.xls
End Suction Centrifugal | 1250 | 400 |  | 786.6667 | 193.3333 | 790.3 | 84.5 |  | 84.75% | Dick Stroh | Idaho Falls Pump Data.xls
Propeller | 25 | 0 |  | 485.3333 | 34.7333 | 26.5 | 21.9 |  | 142.1% | Dick Stroh | Idaho Falls Pump Data.xls
Propeller | 15 | 1180 |  | 240.6667 | 31.9333 | 10 | 29.8 |  | 89.37% | Dick Stroh | Idaho Falls Pump Data.xls
Propeller | 7.5 |  |  | 0 | 0 | 5.7 | 36.2 |  | 101.9% | Dick Stroh | Idaho Falls Pump Data.xls
End Suction Centrifugal | 720 |  |  | 2424.3333 | 168.8667 | 709.1 | 86.3 |  | 132% | Dick Stroh | Idaho Falls Pump Data.xls
End Suction Centrifugal | 720 |  |  | 2408 | 159.7667 | 666.4 | 87.4 |  | 124.1% | Dick Stroh | Idaho Falls Pump Data.xls
End Suction Centrifugal | 720 |  |  | 2411 | 158.5667 | 662.2 | 82.5 |  | 123.3% | Dick Stroh | Idaho Falls Pump Data.xls
End Suction Centrifugal | 720 |  |  | 2413.3333 | 167 | 698.1 | 78.3 |  | 130% | Dick Stroh | Idaho Falls Pump Data.xls
End Suction Centrifugal | 800 | 300 |  | 2401.3333 | 185.1667 | 770.2 | 77.4 |  | 129.1% | Dick Stroh | Idaho Falls Pump Data.xls
End Suction Centrifugal | 720 |  |  | 2414.3333 | 164.6333 | 688.5 | 81.3 |  | 128.2% | Dick Stroh | Idaho Falls Pump Data.xls
End Suction Centrifugal | 900 |  |  | 2416.3333 | 193.6 | 810.3 | 75.9 |  | 120.7% | Dick Stroh | Idaho Falls Pump Data.xls
End Suction Centrifugal | 720 |  |  | 2414.3333 | 171.2667 | 716.2 | 84 |  | 133.3% | Dick Stroh | Idaho Falls Pump Data.xls
End Suction Centrifugal | 720 |  |  | 2400.3333 | 170.3667 | 687.1 | 50.3 |  | 127.9% | Dick Stroh | Idaho Falls Pump Data.xls
End Suction Centrifugal | 720 |  |  | 2414 | 169.0333 | 643.1 | 58.9 |  | 119.7% | Dick Stroh | Idaho Falls Pump Data.xls
End Suction Centrifugal | 720 |  |  | 2390 | 185.8333 | 769.3 | 78 |  | 143.2% | Dick Stroh | Idaho Falls Pump Data.xls
End Suction Centrifugal | 720 |  |  | 2391 | 166.6667 | 690.2 | 83.2 |  | 128.5% | Dick Stroh | Idaho Falls Pump Data.xls
End Suction Centrifugal | 360 |  |  | 2392.6667 | 97.3333 | 387.2 | 66.4 |  | 144.2% | Dick Stroh | Idaho Falls Pump Data.xls
End Suction Centrifugal | 350 |  |  | 2399.6667 | 62.1 | 258.1 | 62 |  | 98.85% | Dick Stroh | Idaho Falls Pump Data.xls
Vertical Turbine | 150 | 1770 |  | 477.6667 | 174 | 124 | 42.5 |  | 110.8% | Dick Stroh | Idaho Falls Pump Data.xls
End Suction Centrifugal | 60 | 1750 |  | 477.6667 | 84.3 | 53 | 33.8 |  | 118.4% | Dick Stroh | Idaho Falls Pump Data.xls
Vertical Turbine | 100 | 1770 |  | 480.6667 | 87.9667 | 63 | 61.6 |  | 84.45% | Dick Stroh | Idaho Falls Pump Data.xls
Split–Case Centrifugal | 200 | 875 |  | 2329.3333 | 40.6667 | 146 | 57.1 |  | 97.86% | Dick Stroh | Idaho Falls Pump Data.xls
Split–Case Centrifugal | 200 | 875 |  | 2269 | 38.6667 | 130 | 62 |  | 87.13% | Dick Stroh | Idaho Falls Pump Data.xls
Split–Case Centrifugal | 400 | 900 |  | 2292.6667 | 63 | 248 | 81.8 |  | 83.11% | Dick Stroh | Idaho Falls Pump Data.xls
Split–Case Centrifugal | 400 | 900 |  | 2326.6667 | 66.3333 | 267.3 | 80.3 |  | 89.58% | Dick Stroh | Idaho Falls Pump Data.xls
Split–Case Centrifugal | 700 | 900 |  | 2343.3333 | 130 | 526 | 77.2 |  | 100.7% | Dick Stroh | Idaho Falls Pump Data.xls
Split–Case Centrifugal | 1250 | 900 |  | 2439.3333 | 190.6667 | 808.5 | 68.5 |  | 86.7% | Dick Stroh | Idaho Falls Pump Data.xls
Split–Case Centrifugal | 1250 | 900 |  | 2439.3333 | 199.3333 | 845.1 | 66.8 |  | 90.63% | Dick Stroh | Idaho Falls Pump Data.xls
Split–Case Centrifugal | 1250 | 900 |  | 814.3333 | 62.3333 | 791.3 | 65.1 |  | 84.86% | Dick Stroh | Idaho Falls Pump Data.xls
Split–Case Centrifugal | 1250 | 900 |  | 2439.3333 | 186.3333 | 790.2 | 70 |  | 84.74% | Dick Stroh | Idaho Falls Pump Data.xls
Split–Case Centrifugal | 450 | 900 |  | 2439.3333 | 84.3333 | 358.9 | 69.6 |  | 106.9% | Dick Stroh | Idaho Falls Pump Data.xls
Split–Case Centrifugal | 450 | 900 |  | 2439.3333 | 84.3333 | 358.9 | 70.8 |  | 106.9% | Dick Stroh | Idaho Falls Pump Data.xls
Split–Case Centrifugal | 450 | 800 |  | 2439.3333 | 83.3333 | 354.4 | 81.4 |  | 105.6% | Dick Stroh | Idaho Falls Pump Data.xls
Split–Case Centrifugal | 300 | 720 |  | 2434.3333 | 45.3333 | 193.7 | 69.6 |  | 86.55% | Dick Stroh | Idaho Falls Pump Data.xls
Split–Case Centrifugal | 300 | 720 |  | 2438.3333 | 48.3333 | 205.8 | 73.4 |  | 91.96% | Dick Stroh | Idaho Falls Pump Data.xls
Split–Case Centrifugal | 450 | 900 |  | 2434.3333 | 80.3333 | 341.1 | 77.6 |  | 101.6% | Dick Stroh | Idaho Falls Pump Data.xls
Split–Case Centrifugal | 450 | 900 |  | 2433.6667 | 80 | 351.1 | 80.6 |  | 104.6% | Dick Stroh | Idaho Falls Pump Data.xls
Split–Case Centrifugal | 800 | 1200 |  | 2425 | 145.6667 | 615.7 | 81.8 |  | 103.2% | Dick Stroh | Idaho Falls Pump Data.xls
Split–Case Centrifugal | 800 | 1200 |  | 2425 | 144 | 608.7 | 85.1 |  | 102% | Dick Stroh | Idaho Falls Pump Data.xls
Split–Case Centrifugal | 800 | 1200 |  | 2427.6667 | 150 | 633.4 | 84 |  | 106.1% | Dick Stroh | Idaho Falls Pump Data.xls
Split–Case Centrifugal | 800 | 1200 |  | 2425 | 145.6667 | 614.5 | 82.3 |  | 103% | Dick Stroh | Idaho Falls Pump Data.xls
Vertical Turbine | 50 | 1800 |  | 510 | 67 | 51 | 56.6 |  | 136.7% | Dick Stroh | Idaho Falls Pump Data.xls
Vertical Turbine | 100 | 1800 |  | 509.6667 | 123.5333 | 86 | 54.9 |  | 115.3% | Dick Stroh | Idaho Falls Pump Data.xls
End Suction Centrifugal | 30 | 3550 |  | 0 | 0 | 0 | 0 |  |  | Dick Stroh | Idaho Falls Pump Data.xls
End Suction Centrifugal | 50 | 1775 |  | 475.3333 | 52.2667 | 31.9 | 68.4 |  | 85.52% | Dick Stroh | Idaho Falls Pump Data.xls
Vertical Turbine | 800 | 885 |  | 0 | 0 | 612.5 | 59 |  | 102.6% | Dick Stroh | Idaho Falls Pump Data.xls
Vertical Turbine | 800 | 885 |  | 0 | 0 | 590.2 | 66.5 |  | 98.89% | Dick Stroh | Idaho Falls Pump Data.xls
Vertical Turbine | 800 | 885 |  | 0 | 0 | 544.2 | 67.5 |  | 91.19% | Dick Stroh | Idaho Falls Pump Data.xls
Vertical Turbine | 500 |  |  | 2426.6667 | 93 | 387 | 35.1 |  | 103.8% | Dick Stroh | Idaho Falls Pump Data.xls
Split–Case Centrifugal | 700 | 800 |  | 0 | 0 | 518.4 | 65 |  | 99.27% | Dick Stroh | Idaho Falls Pump Data.xls
Split–Case Centrifugal | 700 | 720 |  | 0 | 0 | 508.3 | 66 |  | 97.34% | Dick Stroh | Idaho Falls Pump Data.xls
Split–Case Centrifugal | 500 |  |  | 0 | 0 | 374.3 | 65.3 |  | 100.3% | Dick Stroh | Idaho Falls Pump Data.xls
Split–Case Centrifugal | 350 | 900 |  | 0 | 0 | 237.6 | 71.1 |  | 91% | Dick Stroh | Idaho Falls Pump Data.xls
Split–Case Centrifugal | 75 |  |  | 851.6667 | 6.7 | 75.6 | 76.9 |  | 135.1% | Dick Stroh | Idaho Falls Pump Data.xls
Split–Case Centrifugal | 800 | 600 |  | 860 | 46 | 604.3 | 69.1 |  | 101.3% | Dick Stroh | Idaho Falls Pump Data.xls
Split–Case Centrifugal | 800 |  |  | 860 | 48 | 630.6 | 73.4 |  | 105.7% | Dick Stroh | Idaho Falls Pump Data.xls
9 | 0 |  |  | 890.2667 | 32.6667 | 522.9 | 73.5 |  | #DIV/0! | Dick Stroh | Idaho Falls Pump Data.xls
Split–Case Centrifugal | 500 |  |  | 858.3333 | 31 | 406.5 | 67.2 |  | 109% | Dick Stroh | Idaho Falls Pump Data.xls
Mixed Flow | 20 | 1170 |  | 483 | 26.0333 | 18.8 | 46.9 |  | 126% | Dick Stroh | Idaho Falls Pump Data.xls
Mixed Flow | 20 |  |  | 486.3333 | 23.1 | 15.9 | 50.9 |  | 106.6% | Dick Stroh | Idaho Falls Pump Data.xls
Mixed Flow | 20 |  |  | 484.6667 | 25.9333 | 18.2 | 56.5 |  | 122% | Dick Stroh | Idaho Falls Pump Data.xls
Mixed Flow | 20 |  |  | 486.6667 | 24.3 | 17.2 | 40 |  | 115.3% | Dick Stroh | Idaho Falls Pump Data.xls
Mixed Flow | 20 |  |  | 486 | 24.7 | 17.5 | 49.1 |  | 117.3% | Dick Stroh | Idaho Falls Pump Data.xls
Mixed Flow | 20 |  |  | 487 | 24.8333 | 17.7 | 39.4 |  | 118.6% | Dick Stroh | Idaho Falls Pump Data.xls
Mixed Flow | 150 |  |  | 2404 | 42 | 169.8 | 52.7 |  | 151.7% | Dick Stroh | Idaho Falls Pump Data.xls
Mixed Flow | 150 |  |  | 2408.6667 | 43 | 175.8 | 56.2 |  | 157.1% | Dick Stroh | Idaho Falls Pump Data.xls
Split–Case Centrifugal | 450 | 600 |  | 0 | 0 | 0 | ********* |  |  | Dick Stroh | Idaho Falls Pump Data.xls
Split–Case Centrifugal | 450 | 600 |  | 770 | 28.6667 | 347.1 | 75.4 |  | 103.4% | Dick Stroh | Idaho Falls Pump Data.xls
Split–Case Centrifugal | 450 | 600 |  | 770 | 28.6667 | 347.3 | 76.9 |  | 103.5% | Dick Stroh | Idaho Falls Pump Data.xls
Split–Case Centrifugal | 450 | 600 |  | 770 | 27.6667 | 335.3 | 75.4 |  | 99.88% | Dick Stroh | Idaho Falls Pump Data.xls
Mixed Flow | 310 |  |  | 773.3333 | 25.1667 | 305.1 | 72.8 |  | 131.9% | Dick Stroh | Idaho Falls Pump Data.xls
Mixed Flow | 310 |  |  | 773.3333 | 21.6667 | 262.9 | 81.1 |  | 113.7% | Dick Stroh | Idaho Falls Pump Data.xls
Mixed Flow | 310 |  |  | 773.3333 | 20.3333 | 246.9 | 69.3 |  | 106.8% | Dick Stroh | Idaho Falls Pump Data.xls
Mixed Flow | 300 |  |  | 766.6667 | 27.5667 | 281.7 | 64.4 |  | 125.9% | Dick Stroh | Idaho Falls Pump Data.xls
Mixed Flow | 100 | 700 |  | 476.6667 | 153.6 | 105.3 | 44.7 |  | 141.2% | Dick Stroh | Idaho Falls Pump Data.xls
Mixed Flow | 100 | 705 |  | 480 | 120.2333 | 80.1 | 44.6 |  | 107.4% | Dick Stroh | Idaho Falls Pump Data.xls
Mixed Flow | 100 |  |  | 477.6667 | 152.6667 | 102.8 | 44.5 |  | 137.8% | Dick Stroh | Idaho Falls Pump Data.xls
Split–Case Centrifugal | 150 | 1200 |  | 2500 | 27.9333 | 121.9 | 69.7 |  | 108.9% | Dick Stroh | Idaho Falls Pump Data.xls
Split–Case Centrifugal | 150 | 1200 |  | 2500 | 26.6667 | 117.2 | 76.1 |  | 104.7% | Dick Stroh | Idaho Falls Pump Data.xls
Split–Case Centrifugal | 450 | 720 |  | 2475 | 74.3333 | 320.2 | 66 |  | 95.38% | Dick Stroh | Idaho Falls Pump Data.xls
Split–Case Centrifugal | 450 | 1200 |  | 2475 | 73.6667 | 317.5 | 75.3 |  | 94.58% | Dick Stroh | Idaho Falls Pump Data.xls
Vertical Turbine | 200 | 1170 |  | 791.6667 | 46 | 162.6 | 67.7 |  | 109% | Dick Stroh | Idaho Falls Pump Data.xls
Vertical Turbine | 200 |  |  | 2333.3333 | 42.3 | 144.3 | 62.2 |  | 96.72% | Dick Stroh | Idaho Falls Pump Data.xls
Vertical Turbine | 200 | 1170 |  | 793.3333 | 43.8333 | 156.3 | 71 |  | 104.8% | Dick Stroh | Idaho Falls Pump Data.xls
Vertical Turbine | 100 | 1170 |  | 480.6667 | 113.8667 | 78 | 60.7 |  | 104.6% | Dick Stroh | Idaho Falls Pump Data.xls
Vertical Turbine | 150 | 1770 |  | 481 | 146.2667 | 107.6 | 60.3 |  | 96.16% | Dick Stroh | Idaho Falls Pump Data.xls
Vertical Turbine | 100 | 1170 |  | 482 | 112.4667 | 77.3 | 62.1 |  | 103.6% | Dick Stroh | Idaho Falls Pump Data.xls
Vertical Turbine | 100 |  |  | 479 | 129.1 | 89.4 | 62.4 |  | 119.8% | Dick Stroh | Idaho Falls Pump Data.xls
Propeller | 10 |  |  | 0 | 0 | 8 | 35.6 |  | 107.2% | Dick Stroh | Idaho Falls Pump Data.xls
Propeller | 10 |  |  | 0 | 0 | 8 | 36.5 |  | 107.2% | Dick Stroh | Idaho Falls Pump Data.xls
Propeller | 20 | 1750 |  | 501.3333 | 17.1 | 12.2 | 34.9 |  | 81.77% | Dick Stroh | Idaho Falls Pump Data.xls
Propeller | 20 | 1750 |  | 502 | 19.6667 | 14.5 | 47 |  | 97.18% | Dick Stroh | Idaho Falls Pump Data.xls
Vertical Turbine | 800 | 1190 |  | 4078.6667 | 95.3333 | 628.6 | 72.7 |  | 105.3% | Dick Stroh | Idaho Falls Pump Data.xls
Vertical Turbine | 500 | 1190 |  | 4049 | 54.3333 | 333.4 | 82.6 |  | 89.38% | Dick Stroh | Idaho Falls Pump Data.xls
Vertical Turbine | 500 | 1190 |  | 4083 | 162.0333 | 309.1 | 78.7 |  | 82.87% | Dick Stroh | Idaho Falls Pump Data.xls
Propeller | 20 | 1750 |  | 233.3333 | 39.7333 | 14.1 | 40.4 |  | 94.5% | Dick Stroh | Idaho Falls Pump Data.xls
Propeller | 30 | 1750 |  | 479 | 35.9 | 24.9 | 38.6 |  | 111.3% | Dick Stroh | Idaho Falls Pump Data.xls
Propeller | 30 | 1750 |  | 479.3333 | 38.5333 | 26.7 | 40.4 |  | 119.3% | Dick Stroh | Idaho Falls Pump Data.xls
Vertical Turbine | 1500 | 600 |  | 786.6667 | 82.6667 | 983.3 | 80.1 |  | 87.87% | Dick Stroh | Idaho Falls Pump Data.xls
Vertical Turbine | 1500 | 600 |  | 0 | 0 | 0 | 0 |  |  | Dick Stroh | Idaho Falls Pump Data.xls
Vertical Turbine | 300 | 1770 |  | 0 | 0 | 232 | 58.9 |  | 103.7% | Dick Stroh | Idaho Falls Pump Data.xls
Split–Case Centrifugal | 700 | 900 |  | 2299 | 125 | 492 | 85.3 |  | 94.22% | Dick Stroh | Idaho Falls Pump Data.xls
Split–Case Centrifugal | 300 | 1800 |  | 2377.6667 | 62.08 | 255 | 59.1 |  | 113.9% | Dick Stroh | Idaho Falls Pump Data.xls
Split–Case Centrifugal | 350 | 1800 |  | 2384.6667 | 62.38 | 251.5 | 64.1 |  | 96.32% | Dick Stroh | Idaho Falls Pump Data.xls
Split–Case Centrifugal | 700 | 1200 |  | 2382 | 140.8333 | 580.7 | 63.9 |  | 111.2% | Dick Stroh | Idaho Falls Pump Data.xls
Split–Case Centrifugal | 700 | 1200 |  | 2390.3333 | 145.3667 | 587 | 63.4 |  | 112.4% | Dick Stroh | Idaho Falls Pump Data.xls
Split–Case Centrifugal | 1250 | 1185 |  | 2329 | 263.8667 | 930.4 | 62.7 |  | 99.77% | Dick Stroh | Idaho Falls Pump Data.xls
Split–Case Centrifugal | 50 | 1770 |  | 486.3333 | 53.6667 | 36.7 | 57.4 |  | 98.39% | Dick Stroh | Idaho Falls Pump Data.xls
Split–Case Centrifugal | 50 | 1770 |  | 482.3333 | 57.8333 | 40.3 | 46.5 |  | 108% | Dick Stroh | Idaho Falls Pump Data.xls
Split–Case Centrifugal | 30 | 1770 |  | 478.6667 | 35.3667 | 22.7 | 58.2 |  | 101.4% | Dick Stroh | Idaho Falls Pump Data.xls
Split–Case Centrifugal | 40 | 1770 |  | 480 | 43.7667 | 27.7 | 55.9 |  | 92.83% | Dick Stroh | Idaho Falls Pump Data.xls
Split–Case Centrifugal | 40 | 1770 |  | 479 | 40.7 | 26.5 | 55.2 |  | 88.81% | Dick Stroh | Idaho Falls Pump Data.xls
Split–Case Centrifugal | 100 | 1770 |  | 448.3333 | 103.1333 | 68 | 53.8 |  | 91.15% | Dick Stroh | Idaho Falls Pump Data.xls
Split–Case Centrifugal | 100 | 1770 |  | 446.3333 | 102.5333 | 67 | 53.3 |  | 89.81% | Dick Stroh | Idaho Falls Pump Data.xls
Split–Case Centrifugal | 200 | 1770 |  | 446.3333 | 253.3333 | 166 | 49.8 |  | 111.3% | Dick Stroh | Idaho Falls Pump Data.xls
Split–Case Centrifugal | 250 |  |  | 441.6667 | 252 | 160 | 62.5 |  | 85.79% | Dick Stroh | Idaho Falls Pump Data.xls
Split–Case Centrifugal | 250 |  |  | 440.6667 | 280 | 180.4 | 54.9 |  | 96.73% | Dick Stroh | Idaho Falls Pump Data.xls
Vertical Turbine | 300 |  |  | 4300 | 37.1 | 233 | 64.2 |  | 104.1% | Dick Stroh | Idaho Falls Pump Data.xls
Vertical Turbine | 150 |  |  | 4283.3333 | 18 | 113.5 | 69.9 |  | 101.4% | Dick Stroh | Idaho Falls Pump Data.xls
Vertical Turbine | 150 | 1180 |  | 4270 | 19.8333 | 119.4 | 65.5 |  | 106.7% | Dick Stroh | Idaho Falls Pump Data.xls
Vertical Turbine | 300 | 1180 |  | 4285 | 37.1667 | 233.4 | 70.8 |  | 104.3% | Dick Stroh | Idaho Falls Pump Data.xls
Split–Case Centrifugal | 2500 | 1200 |  | 0 | 0 | 1954.1 | 0 |  | 104.8% | Dick Stroh | Idaho Falls Pump Data.xls
Split–Case Centrifugal | 900 | 900 |  | 2383.3333 | 123 | 497.6 | 89.2 |  | 74.11% | Dick Stroh | Idaho Falls Pump Data.xls
Split–Case Centrifugal | 900 | 900 |  | 2302.6667 | 0 | 528 | 90.4 |  | 78.64% | Dick Stroh | Idaho Falls Pump Data.xls
Split–Case Centrifugal | 900 | 900 |  | 2333.6667 | 0 | 533 | 85.4 |  | 79.39% | Dick Stroh | Idaho Falls Pump Data.xls
Vertical Turbine | 450 | 900 |  | 2548 | 73.3333 | 320.4 | 76.1 |  | 95.44% | Dick Stroh | Idaho Falls Pump Data.xls
Vertical Turbine | 450 | 900 |  | 2461.6667 | 94.6667 | 399.6 | 76.8 |  | 119% | Dick Stroh | Idaho Falls Pump Data.xls
Vertical Turbine | 200 |  |  | 2523.6667 | 35.6667 | 155.9 | 66.9 |  | 104.5% | Dick Stroh | Idaho Falls Pump Data.xls
End Suction Centrifugal | 100 | 1775 |  | 489 | 125.0667 | 84 | 68.4 |  | 112.6% | Dick Stroh | Idaho Falls Pump Data.xls
End Suction Centrifugal | 150 | 1780 |  | 486.6667 | 177 | 120 | 85.1 |  | 107.2% | Dick Stroh | Idaho Falls Pump Data.xls
Mixed Flow | 100 |  |  | 483.3333 | 110 | 88.4 | 58.1 |  | 118.5% | Dick Stroh | Idaho Falls Pump Data.xls
Vertical Turbine | 60 |  |  | 477 | 62 | 40 | 55.5 |  | 89.37% | Dick Stroh | Idaho Falls Pump Data.xls
Propeller | 25 | 1200 |  | 478 | 27.6667 | 19.8 | 54.2 |  | 106.2% | Dick Stroh | Idaho Falls Pump Data.xls
Mixed Flow | 50 | 1200 |  | 489 | 45 | 32.4 | 66.9 |  | 86.86% | Dick Stroh | Idaho Falls Pump Data.xls
Vertical Turbine | 50 |  |  | 491 | 65.3333 | 44.4 | 45.4 |  | 119% | Dick Stroh | Idaho Falls Pump Data.xls
Vertical Turbine | 150 | 1800 |  | 483.3333 | 140 | 83.2 | 61.3 |  | 74.35% | Dick Stroh | Idaho Falls Pump Data.xls
Vertical Turbine | 50 |  |  | 490.6667 | 52.6667 | 36.9 | 59.7 |  | 98.93% | Dick Stroh | Idaho Falls Pump Data.xls
Vertical Turbine | 50 |  |  | 491.3333 | 64 | 41.8 | 60.3 |  | 112.1% | Dick Stroh | Idaho Falls Pump Data.xls
Vertical Turbine | 40 |  |  | 488.3333 | 41.6667 | 33.2 | 70 |  | 111.3% | Dick Stroh | Idaho Falls Pump Data.xls
Propeller | 25 |  |  | 234.6667 | 60.3333 | 20.2 | 60.3 |  | 108.3% | Dick Stroh | Idaho Falls Pump Data.xls
Vertical Turbine | 40 |  |  | 486 | 49 | 32.9 | 47.6 |  | 110.3% | Dick Stroh | Idaho Falls Pump Data.xls
Mixed Flow | 40 |  |  | 485.6667 | 43 | 31.1 | 51.9 |  | 104.2% | Dick Stroh | Idaho Falls Pump Data.xls
Vertical Turbine | 60 |  |  | 486 | 77.3333 | 56 | 52.5 |  | 125.1% | Dick Stroh | Idaho Falls Pump Data.xls
Paddle Wheel | 30 |  |  | 241.6667 | 46.6 | 15.5 | 19.9 |  | 69.26% | Dick Stroh | Idaho Falls Pump Data.xls
Paddle Wheel | 25 |  |  | 243.6667 | 30.1333 | 10.2 | 20.2 |  | 54.69% | Dick Stroh | Idaho Falls Pump Data.xls
Vertical Turbine | 250 | 1770 |  | 162 | 102.3333 | 242.9 | 49.3 |  | 130.2% | Dick Stroh | Idaho Falls Pump Data.xls
Vertical Turbine | 250 | 1770 |  | 0 | 0 | 205.3 | 68.7 |  | 110.1% | Dick Stroh | Idaho Falls Pump Data.xls
Vertical Turbine | 400 | 1760 |  | 160.6667 | 136 | 320.2 | 60.8 |  | 107.3% | Dick Stroh | Idaho Falls Pump Data.xls
Mixed Flow | 720 | 300 |  | 796.6667 | 173.6667 | 726.1 | 59.3 |  | 135.2% | Dick Stroh | Idaho Falls Pump Data.xls
Mixed Flow | 720 | 300 |  | 795 | 156 | 650.9 | 62.5 |  | 121.2% | Dick Stroh | Idaho Falls Pump Data.xls
Mixed Flow | 720 | 300 |  | 800 | 161.8333 | 679.5 | 60.1 |  | 126.5% | Dick Stroh | Idaho Falls Pump Data.xls
Mixed Flow | 720 | 300 |  | 800 | 164 | 688.6 | 68.1 |  | 128.2% | Dick Stroh | Idaho Falls Pump Data.xls
Mixed Flow | 800 | 300 |  | 793.3333 | 125.6667 | 784.8 | 74.3 |  | 131.5% | Dick Stroh | Idaho Falls Pump Data.xls
Mixed Flow | 720 | 300 |  | 800 | 172 | 722.1 | 59.5 |  | 134.4% | Dick Stroh | Idaho Falls Pump Data.xls
Mixed Flow | 720 | 300 |  | 800 | 160.6667 | 674.6 | 57.1 |  | 125.6% | Dick Stroh | Idaho Falls Pump Data.xls
Mixed Flow | 720 | 300 |  | 800 | 182 | 764.1 | 74.5 |  | 142.3% | Dick Stroh | Idaho Falls Pump Data.xls
Mixed Flow | 720 | 300 |  | 800 | 164 | 688.6 | 74 |  | 128.2% | Dick Stroh | Idaho Falls Pump Data.xls
Mixed Flow | 360 | 300 |  | 800 | 32.3333 | 407.3 | 73.6 |  | 151.7% | Dick Stroh | Idaho Falls Pump Data.xls
Mixed Flow | 350 | 300 |  | 793.6667 | 62.3333 | 259.6 | 66.7 |  | 99.43% | Dick Stroh | Idaho Falls Pump Data.xls
Mixed Flow | 720 | 300 |  | 2383 | 164 | 683.7 | 65.2 |  | 127.3% | Dick Stroh | Idaho Falls Pump Data.xls
Mixed Flow | 900 | 360 |  | 2389.3333 | 195 | 815.1 | 65.6 |  | 121.4% | Dick Stroh | Idaho Falls Pump Data.xls
Mixed Flow | 720 | 300 |  | 2392 | 172 | 719.7 | 71.9 |  | 134% | Dick Stroh | Idaho Falls Pump Data.xls
Mixed Flow | 720 | 300 |  | 2383 | 164 | 683.7 | 18 |  | 127.3% | Dick Stroh | Idaho Falls Pump Data.xls
Mixed Flow | 720 | 300 |  | 2393.6667 | 172 | 720.2 | 13.8 |  | 134.1% | Dick Stroh | Idaho Falls Pump Data.xls
Mixed Flow | 720 | 300 |  | 800 | 182 | 764.1 | 12.3 |  | 142.3% | Dick Stroh | Idaho Falls Pump Data.xls
Mixed Flow | 720 | 300 |  | 800 | 164 | 688.6 | 13 |  | 128.2% | Dick Stroh | Idaho Falls Pump Data.xls
Mixed Flow | 720 | 300 |  | 796.6667 | 173.6667 | 726.1 | 6.7 |  | 135.2% | Dick Stroh | Idaho Falls Pump Data.xls
Mixed Flow | 720 | 300 |  | 793.3333 | 167.6667 | 698.1 | 16.3 |  | 130% | Dick Stroh | Idaho Falls Pump Data.xls
Split–Case Centrifugal | 250 | 900 |  | 0 | 0 | 0 | 0 |  |  | Dick Stroh | Idaho Falls Pump Data.xls
Split–Case Centrifugal | 450 | 600 |  | 2479.3333 | 79.4667 | 337.8 | 68.2 |  | 100.6% | Dick Stroh | Idaho Falls Pump Data.xls
Split–Case Centrifugal | 450 | 600 |  | 2466 | 79.4667 | 336 | 81.2 |  | 100.1% | Dick Stroh | Idaho Falls Pump Data.xls
Split–Case Centrifugal | 450 | 600 |  | 2472 | 78.0667 | 330.9 | 74 |  | 98.57% | Dick Stroh | Idaho Falls Pump Data.xls
Split–Case Centrifugal | 160 | 1200 |  | 2375.6667 | 29.3333 | 101.4 | 65.5 |  | 84.95% | Dick Stroh | Idaho Falls Pump Data.xls
Split–Case Centrifugal | 300 | 720 |  | 2385.6667 | 52.3333 | 182.6 | 69.9 |  | 81.59% | Dick Stroh | Idaho Falls Pump Data.xls
Split–Case Centrifugal | 300 | 720 |  | 2375 | 47.6667 | 164.3 | 78.5 |  | 73.41% | Dick Stroh | Idaho Falls Pump Data.xls
Split–Case Centrifugal | 600 | 600 |  | 2439.3333 | 80.6667 | 283.7 | 79.7 |  | 63.38% | Dick Stroh | Idaho Falls Pump Data.xls
Split–Case Centrifugal | 400 | 1800 |  | 2396.6667 | 74.3333 | 275.2 | 69.4 |  | 92.23% | Dick Stroh | Idaho Falls Pump Data.xls
Split–Case Centrifugal | 400 | 1770 |  | 2416.6667 | 78.1667 | 292.5 | 68.8 |  | 98.02% | Dick Stroh | Idaho Falls Pump Data.xls
Split–Case Centrifugal | 400 | 1770 |  | 2400 | 70.5667 | 262.5 | 69.4 |  | 87.97% | Dick Stroh | Idaho Falls Pump Data.xls
Vertical Turbine | 75 | 1800 |  | 2433.3333 | 19.2333 | 68.9 | 0 |  | 123.1% | Dick Stroh | Idaho Falls Pump Data.xls
Vertical Turbine | 20 | 1770 |  | 0 | 0 | 18.6 | 48.1 |  | 124.7% | Dick Stroh | Idaho Falls Pump Data.xls
Split–Case Centrifugal | 1250 | 900 |  | 814.3333 | 57.6667 | 732 | 2.2 |  | 78.5% | Dick Stroh | Idaho Falls Pump Data.xls
Vertical Turbine | 350 |  |  | 162.6667 | 111.3333 | 265.4 | 31 |  | 101.6% | Dick Stroh | Idaho Falls Pump Data.xls
Vertical Turbine | 350 | 1760 |  | 0 | 0 | 251.2 | 73 |  | 96.21% | Dick Stroh | Idaho Falls Pump Data.xls
Split–Case Centrifugal | 1250 | 1200 |  | 0 | 0 | 0 | ********* |  |  | Dick Stroh | Idaho Falls Pump Data.xls
Split–Case Centrifugal | 1250 | 1200 |  | 4270 | 114.3333 | 919.4 | 76 |  | 98.6% | Dick Stroh | Idaho Falls Pump Data.xls
Split–Case Centrifugal | 2500 | 1200 |  | 4285 | 263.3333 | 2056.4 | 71.6 |  | 110.3% | Dick Stroh | Idaho Falls Pump Data.xls
Split–Case Centrifugal | 1025 | 865 |  | 766.6667 | 78 | 852 | 59 |  | 111.4% | Dick Stroh | Idaho Falls Pump Data.xls
Vertical Turbine | 100 | 1760 |  | 0 | 0 | 0 | 0 |  |  | Dick Stroh | Idaho Falls Pump Data.xls
Vertical Turbine | 150 | 1760 |  | 0 | 0 | 0 | 0 |  |  | Dick Stroh | Idaho Falls Pump Data.xls
Vertical Turbine | 125 | 1770 |  | 0 | 0 | 0 | 0 |  |  | Dick Stroh | Idaho Falls Pump Data.xls
Vertical Turbine | 50 |  |  | 473.6667 | 72.0333 | 52 | 9.5 |  | 139.4% | Dick Stroh | Idaho Falls Pump Data.xls
Vertical Turbine | 75 | 1770 |  | 479.6667 | 129 | 91.5 | 27.2 |  | 163.5% | Dick Stroh | Idaho Falls Pump Data.xls
Vertical Turbine | 125 | 1200 |  | 0 | 0 | 24.8 | 54.5 |  | 26.6% | Dick Stroh | Idaho Falls Pump Data.xls
Vertical Turbine | 60 | 1170 |  | 468.6667 | 49.6667 | 27.6 | 67.3 |  | 61.66% | Dick Stroh | Idaho Falls Pump Data.xls
Vertical Turbine | 300 | 1770 |  | 474.6667 | 264 | 207 | 39.8 |  | 92.49% | Dick Stroh | Idaho Falls Pump Data.xls
Vertical Turbine | 40 | 1770 |  | 485.6667 | 54 | 38 | 62 |  | 127.3% | Dick Stroh | Idaho Falls Pump Data.xls
Vertical Turbine | 40 | 1770 |  | 0 | 0 | 32.9 | 75 |  | 110.3% | Dick Stroh | Idaho Falls Pump Data.xls
Vertical Turbine | 125 |  |  | 483 | 125.6667 | 97.4 | 27 |  | 104.5% | Dick Stroh | Idaho Falls Pump Data.xls
Vertical Turbine | 125 |  |  | 0 | 0 | 45.9 | 69.3 |  | 49.22% | Dick Stroh | Idaho Falls Pump Data.xls
Vertical Turbine | 150 |  |  | 482.3333 | 158 | 112.6 | 38.3 |  | 100.6% | Dick Stroh | Idaho Falls Pump Data.xls
Vertical Turbine | 150 |  |  | 0 | 0 | 64.9 | 71 |  | 58% | Dick Stroh | Idaho Falls Pump Data.xls
Vertical Turbine | 150 | 1770 |  | 496.6667 | 157.3333 | 108 | 51.2 |  | 96.51% | Dick Stroh | Idaho Falls Pump Data.xls
End Suction Centrifugal | 200 |  |  | 483 | 188 | 127 | 75.2 |  | 85.12% | Dick Stroh | Idaho Falls Pump Data.xls
End Suction Centrifugal | 125 |  |  | 482 | 135.3333 | 94 | 73.7 |  | 100.8% | Dick Stroh | Idaho Falls Pump Data.xls
Vertical Turbine | 250 | 1770 |  | 0 | 0 | 0 | ********* |  |  | Dick Stroh | Idaho Falls Pump Data.xls
Vertical Turbine | 50 |  |  | 0 | 0 | 38.2 | 58.4 |  | 102.4% | Dick Stroh | Idaho Falls Pump Data.xls
Vertical Turbine | 100 |  |  | 2483.3333 | 21.6333 | 79.1 | 0 |  | 106% | Dick Stroh | Idaho Falls Pump Data.xls
Propeller | 10 |  |  | 240 | 19.4667 | 3 | 38.5 |  | 40.21% | Dick Stroh | Idaho Falls Pump Data.xls
Propeller | 15 |  |  | 236.6667 | 16.7667 | 6.3 | 42.6 |  | 56.3% | Dick Stroh | Idaho Falls Pump Data.xls
Split–Case Centrifugal | 100 | 900 |  | 0 | 0 | 0 | 0 |  |  | Dick Stroh | Idaho Falls Pump Data.xls
Split–Case Centrifugal | 200 | 1200 |  | 0 | 0 | 0 | 0 |  |  | Dick Stroh | Idaho Falls Pump Data.xls
Split–Case Centrifugal | 300 | 900 |  | 0 | 0 | 0 | 0 |  |  | Dick Stroh | Idaho Falls Pump Data.xls
Split–Case Centrifugal | 300 | 900 |  | 0 | 0 | 0 | 0 |  |  | Dick Stroh | Idaho Falls Pump Data.xls
Vertical Turbine | 75 | 1760 |  | 487.3333 | 79.5 | 54 | 43.4 |  | 96.51% | Dick Stroh | Idaho Falls Pump Data.xls
End Suction Centrifugal | 50 | 1750 |  | 491.3333 | 54.2667 | 40 | 67.2 |  | 107.2% | Dick Stroh | Idaho Falls Pump Data.xls
End Suction Centrifugal | 75 | 1780 |  | 484.6667 | 62.6 | 41.8 | 54 |  | 74.71% | Dick Stroh | Idaho Falls Pump Data.xls
End Suction Centrifugal | 75 | 1780 |  | 483.3333 | 71.4333 | 50 | 66.5 |  | 89.37% | Dick Stroh | Idaho Falls Pump Data.xls
Vertical Turbine | 25 | 1180 |  | 0 | 0 | 0 | ********* |  |  | Dick Stroh | Idaho Falls Pump Data.xls
Vertical Turbine | 25 | 1180 |  | 0 | 0 | 13.2 | 43.8 |  | 70.78% | Dick Stroh | Idaho Falls Pump Data.xls
End Suction Centrifugal | 25 | 3500 |  | 239.6667 | 46 | 16.3 | 49.5 |  | 87.4% | Dick Stroh | Idaho Falls Pump Data.xls
End Suction Centrifugal | 25 | 3500 |  | 238.3333 | 57.8667 | 21 | 77.1 |  | 112.6% | Dick Stroh | Idaho Falls Pump Data.xls
End Suction Centrifugal | 25 | 3500 |  | 0 | 0 | 14 | 70.6 |  | 75.07% | Dick Stroh | Idaho Falls Pump Data.xls
End Suction Centrifugal | 50 | 3530 |  | 485.3333 | 49.7 | 34.8 | 65.3 |  | 93.3% | Dick Stroh | Idaho Falls Pump Data.xls
End Suction Centrifugal | 50 | 3530 |  | 0 | 0 | 24.6 | 64.5 |  | 65.95% | Dick Stroh | Idaho Falls Pump Data.xls
End Suction Centrifugal | 50 | 1765 |  | 484.6667 | 45.5 | 31.2 | 74.7 |  | 83.65% | Dick Stroh | Idaho Falls Pump Data.xls
End Suction Centrifugal | 30 |  |  | 470.6667 | 71.1667 | 50 | 42.7 |  | 223.4% | Dick Stroh | Idaho Falls Pump Data.xls
End Suction Centrifugal | 50 |  |  | 0 | 0 | 29.2 | 67.6 |  | 78.28% | Dick Stroh | Idaho Falls Pump Data.xls
Mixed Flow | 100 |  |  | 0 | 0 | 52.4 | 64.2 |  | 70.24% | Dick Stroh | Idaho Falls Pump Data.xls
Vertical Turbine | 150 | 1800 |  | 0 | 0 | 83.2 | 68.6 |  | 74.35% | Dick Stroh | Idaho Falls Pump Data.xls
Mixed Flow | 720 | 300 |  | 2415 | 126 | 532.3 | 25.6 |  | 99.1% | Dick Stroh | Idaho Falls Pump Data.xls
Mixed Flow | 720 | 300 |  | 2415 | 163 | 688.6 | 59.3 |  | 128.2% | Dick Stroh | Idaho Falls Pump Data.xls
Mixed Flow | 900 | 360 |  | 2415 | 191.6667 | 809.7 | 59.6 |  | 120.6% | Dick Stroh | Idaho Falls Pump Data.xls
Mixed Flow | 720 | 300 |  | 2415 | 125 | 528.1 | 24.1 |  | 98.32% | Dick Stroh | Idaho Falls Pump Data.xls
Mixed Flow | 720 | 300 |  | 2415 | 172 | 726.7 | 60.5 |  | 135.3% | Dick Stroh | Idaho Falls Pump Data.xls
Vertical Turbine | 100 |  |  | 478 | 102.2333 | 75 | 64.6 |  | 100.5% | Dick Stroh | Idaho Falls Pump Data.xls
End Suction Centrifugal | 100 |  |  | 478.6667 | 86 | 55 | 56.8 |  | 73.73% | Dick Stroh | Idaho Falls Pump Data.xls
End Suction Centrifugal | 50 | 1765 |  | 0 | 0 | 31.2 | 72 |  | 83.65% | Dick Stroh | Idaho Falls Pump Data.xls
Vertical Turbine | 125 |  |  | 473 | 142 | 97 | 49 |  | 104% | Dick Stroh | Idaho Falls Pump Data.xls
Vertical Turbine | 250 |  |  | 473 | 287.3333 | 200.5 | 61.1 |  | 107.5% | Dick Stroh | Idaho Falls Pump Data.xls
Vertical Turbine | 250 |  |  | 0 | 0 | 200.8 | 61 |  | 107.7% | Dick Stroh | Idaho Falls Pump Data.xls
Split–Case Centrifugal | 500 | 900 |  | 2305 | 54.1 | 218.1 | 68.4 |  | 58.47% | Dick Stroh | Idaho Falls Pump Data.xls
Split–Case Centrifugal | 500 | 900 |  | 2305 | 55.4833 | 223.7 | 75.2 |  | 59.97% | Dick Stroh | Idaho Falls Pump Data.xls
Split–Case Centrifugal | 500 | 900 |  | 2305 | 53.6667 | 216.4 | 68.2 |  | 58.02% | Dick Stroh | Idaho Falls Pump Data.xls
Vertical Turbine | 300 | 1770 |  | 2305 | 47.2333 | 160.3 | 59.9 |  | 71.63% | Dick Stroh | Idaho Falls Pump Data.xls
Vertical Turbine | 125 |  |  | 478.6667 | 153 | 110 | 72.2 |  | 118% | Dick Stroh | Idaho Falls Pump Data.xls
Vertical Turbine | 125 | 1770 |  | 480.3333 | 139 | 98 | 62.1 |  | 105.1% | Dick Stroh | Idaho Falls Pump Data.xls
Vertical Turbine | 100 |  |  | 491.3333 | 78 | 53 | 56.7 |  | 71.05% | Dick Stroh | Idaho Falls Pump Data.xls
Vertical Turbine | 100 |  |  | 492.3333 | 114.9 | 84 | 65.3 |  | 112.6% | Dick Stroh | Idaho Falls Pump Data.xls
Vertical Turbine | 75 |  |  | 495 | 63.5667 | 40.1 | 29.3 |  | 71.67% | Dick Stroh | Idaho Falls Pump Data.xls
Split–Case Centrifugal | 500 | 720 |  | 2300 | 64.1667 | 511.2 | 76.6 |  | 137.1% | Dick Stroh | Idaho Falls Pump Data.xls
Split–Case Centrifugal | 500 | 720 |  | 2300 | 43.3333 | 517.9 | 76.2 |  | 138.8% | Dick Stroh | Idaho Falls Pump Data.xls
Split–Case Centrifugal | 250 | 900 |  | 2300 | 19.6 | 78.1 | 91.7 |  | 41.88% | Dick Stroh | Idaho Falls Pump Data.xls
Split–Case Centrifugal | 250 | 900 |  | 2300 | 12.3333 | 147.4 | 79.1 |  | 79.03% | Dick Stroh | Idaho Falls Pump Data.xls
Split–Case Centrifugal | 500 | 720 |  | 2300 | 64.1667 | 511.2 | 86.2 |  | 137.1% | Dick Stroh | Idaho Falls Pump Data.xls
Split–Case Centrifugal | 500 | 720 |  | 2300 | 43.3333 | 517.9 | 85.6 |  | 138.8% | Dick Stroh | Idaho Falls Pump Data.xls
Split–Case Centrifugal | 250 | 900 |  | 2400 | 12.3333 | 153.8 | 76.9 |  | 82.47% | Dick Stroh | Idaho Falls Pump Data.xls
Vertical Turbine | 60 | 1770 |  | 490.3333 | 60.2 | 44 | 25.3 |  | 98.3% | Dick Stroh | Idaho Falls Pump Data.xls
Vertical Turbine | 75 | 1760 |  | 0 | 0 | 45.7 | 53.5 |  | 81.68% | Dick Stroh | Idaho Falls Pump Data.xls
End Suction Centrifugal | 50 | 1750 |  | 0 | 0 | 40 | 67.2 |  | 107.2% | Dick Stroh | Idaho Falls Pump Data.xls
Vertical Turbine | 20 |  |  | 466 | 25.0333 | 15.2 | 53.6 |  | 101.9% | Dick Stroh | Idaho Falls Pump Data.xls
Propeller | 20 | 1160 |  | 483.6667 | 24.2 | 14.7 | 46.9 |  | 98.53% | Dick Stroh | Idaho Falls Pump Data.xls
Vertical Turbine | 5 | 1760 |  | 243.6667 | 7.2967 | 2.4 | 35.3 |  | 64.34% | Dick Stroh | Idaho Falls Pump Data.xls
Paddle Wheel | 30 |  |  | 232 | 36.2 | 12.4 | 36.5 |  | 55.41% | Dick Stroh | Idaho Falls Pump Data.xls
Propeller | 10 | 1750 |  | 487.6667 | 13.52 | 8.7 | 63.4 |  | 116.6% | Dick Stroh | Idaho Falls Pump Data.xls
Propeller | 7.5 |  |  | 489 | 9.62 | 5.2 | 34 |  | 92.94% | Dick Stroh | Idaho Falls Pump Data.xls
Propeller | 20 | 860 |  | 485.6667 | 24.7667 | 16.2 | 29.8 |  | 108.6% | Dick Stroh | Idaho Falls Pump Data.xls
Paddle Wheel | 25 |  |  | 239 | 39.7667 | 14.2 | 36.5 |  | 76.14% | Dick Stroh | Idaho Falls Pump Data.xls
Vertical Turbine | 100 | 1770 |  | 474.3333 | 99.4333 | 75 | 54 |  | 100.5% | Dick Stroh | Idaho Falls Pump Data.xls
Vertical Turbine | 100 | 1770 |  | 473 | 111.9333 | 86 | 45.2 |  | 115.3% | Dick Stroh | Idaho Falls Pump Data.xls
Split–Case Centrifugal | 150 | 1750 |  | 474 | 162 | 118 | 35 |  | 105.5% | Dick Stroh | Idaho Falls Pump Data.xls
Mixed Flow | 720 | 300 |  | 0 | 0 | 0 | ********* |  |  | Dick Stroh | Idaho Falls Pump Data.xls
End Suction Centrifugal | 30 | 1800 |  | 0 | 0 | 21.4 | 62.5 |  | 95.62% | Dick Stroh | Idaho Falls Pump Data.xls
Mixed Flow | 100 |  |  | 484.3333 | 101.8 | 90 | 60.5 |  | 120.6% | Dick Stroh | Idaho Falls Pump Data.xls
Vertical Turbine | 150 | 1800 |  | 0 | 0 | 0 | 0 |  |  | Dick Stroh | Idaho Falls Pump Data.xls
Vertical Turbine | 100 |  |  | 466.6667 | 119.7667 | 84 | 56.2 |  | 112.6% | Dick Stroh | Idaho Falls Pump Data.xls
Vertical Turbine | 100 |  |  | 0 | 0 | 84 | 56.2 |  | 112.6% | Dick Stroh | Idaho Falls Pump Data.xls
Vertical Turbine | 100 | 1770 |  | 466.6667 | 117.7667 | 84 | 55 |  | 112.6% | Dick Stroh | Idaho Falls Pump Data.xls
Vertical Turbine | 100 |  |  | 0 | 0 | 69 | 54.4 |  | 92.49% | Dick Stroh | Idaho Falls Pump Data.xls
End Suction Centrifugal | 25 | 3500 |  | 230 | 55.4667 | 21.1 | 54.4 |  | 113.1% | Dick Stroh | Idaho Falls Pump Data.xls
End Suction Centrifugal | 30 |  |  | 486.6667 | 31.6 | 21.7 | 58.2 |  | 96.96% | Dick Stroh | Idaho Falls Pump Data.xls
Propeller | 25 |  |  | 489 | 21.6333 | 12.2 | 62.5 |  | 65.42% | Dick Stroh | Idaho Falls Pump Data.xls
Vertical Turbine | 300 | 1770 |  | 473 | 332.3333 | 249 | 68.4 |  | 111.3% | Dick Stroh | Idaho Falls Pump Data.xls
Vertical Turbine | 300 | 1770 |  | 475.6667 | 317.1667 | 236 | 62.4 |  | 105.5% | Dick Stroh | Idaho Falls Pump Data.xls
Vertical Turbine | 150 | 1760 |  | 478 | 160 | 115 | 63.5 |  | 102.8% | Dick Stroh | Idaho Falls Pump Data.xls
Vertical Turbine | 400 | 1770 |  | 425.3333 | 470.6667 | 295 | 61.1 |  | 98.86% | Dick Stroh | Idaho Falls Pump Data.xls
Vertical Turbine | 30 | 1760 |  | 478 | 30 | 24.3 | 46.8 |  | 108.6% | Dick Stroh | Idaho Falls Pump Data.xls
Vertical Turbine | 30 | 1760 |  | 0 | 0 | 24.2 | 52.3 |  | 108.1% | Dick Stroh | Idaho Falls Pump Data.xls
Vertical Turbine | 30 | 1760 |  | 499.6667 | 34.9 | 23.9 | 46.4 |  | 106.8% | Dick Stroh | Idaho Falls Pump Data.xls
Vertical Turbine | 30 | 1760 |  | 0 | 0 | 20.1 | 57.4 |  | 89.81% | Dick Stroh | Idaho Falls Pump Data.xls
Vertical Turbine | 25 | 1180 |  | 0 | 0 | 12 | 63.2 |  | 64.34% | Dick Stroh | Idaho Falls Pump Data.xls
Vertical Turbine | 25 | 1180 |  | 0 | 0 | 9.9 | 66.2 |  | 53.08% | Dick Stroh | Idaho Falls Pump Data.xls
Vertical Turbine | 25 | 1180 |  | 0 | 0 | 13.6 | 62.7 |  | 72.92% | Dick Stroh | Idaho Falls Pump Data.xls
Vertical Turbine | 25 | 1180 |  | 0 | 0 | 8.2 | 62.2 |  | 43.97% | Dick Stroh | Idaho Falls Pump Data.xls
Vertical Turbine | 25 | 1180 |  | 0 | 0 | 6.7 | 65.1 |  | 35.92% | Dick Stroh | Idaho Falls Pump Data.xls
Vertical Turbine | 25 | 1180 |  | 0 | 0 | 5.4 | 58.2 |  | 28.95% | Dick Stroh | Idaho Falls Pump Data.xls
Vertical Turbine | 25 | 1180 |  | 0 | 0 | 4.1 | 45 |  | 21.98% | Dick Stroh | Idaho Falls Pump Data.xls
Vertical Turbine | 25 | 1180 |  | 0 | 0 | 15.6 | 62.3 |  | 83.65% | Dick Stroh | Idaho Falls Pump Data.xls
Vertical Turbine | 25 | 1180 |  | 0 | 0 | 16.1 | 61.8 |  | 86.33% | Dick Stroh | Idaho Falls Pump Data.xls
Propeller | 60 |  |  | 478.6667 | 89.4667 | 39.7 | 60.4 |  | 88.7% | Dick Stroh | Idaho Falls Pump Data.xls
Mixed Flow | 720 | 300 |  | 2390 | 173.6667 | 718.9 | 71.7 |  | 133.8% | Dick Stroh | Idaho Falls Pump Data.xls
Mixed Flow | 720 | 300 |  | 2385 | 156 | 644.4 | 74.4 |  | 120% | Dick Stroh | Idaho Falls Pump Data.xls
Mixed Flow | 720 | 300 |  | 2400 | 161.8333 | 672.7 | 69.1 |  | 125.2% | Dick Stroh | Idaho Falls Pump Data.xls
Mixed Flow | 720 | 300 |  | 2400 | 164.3333 | 683.1 | 69.8 |  | 127.2% | Dick Stroh | Idaho Falls Pump Data.xls
Mixed Flow | 800 | 300 |  | 2380 | 125.6667 | 777 | 67.7 |  | 130.2% | Dick Stroh | Idaho Falls Pump Data.xls
Split–Case Centrifugal | 1250 | 900 |  | 2400 | 188.8333 | 785 | 68 |  | 84.18% | Dick Stroh | Idaho Falls Pump Data.xls
Split–Case Centrifugal | 1250 | 900 |  | 2400 | 191.6667 | 796.7 | 70.9 |  | 85.44% | Dick Stroh | Idaho Falls Pump Data.xls
Vertical Turbine | 100 | 1770 |  | 488 | 61.8333 | 49 | 9.4 |  | 65.68% | Dick Stroh | Idaho Falls Pump Data.xls
Vertical Turbine | 100 |  |  | 474.3333 | 84.2667 | 60 | 51.1 |  | 80.43% | Dick Stroh | Idaho Falls Pump Data.xls
Vertical Turbine | 100 | 1770 |  | 0 | 0 | 68.9 | 63 |  | 92.36% | Dick Stroh | Idaho Falls Pump Data.xls
Vertical Turbine | 100 | 1770 |  | 0 | 0 | 68.9 | 63 |  | 92.36% | Dick Stroh | Idaho Falls Pump Data.xls
Split–Case Centrifugal | 1250 | 900 |  | 2400 | 188.8333 | 787.3 | 67.5 |  | 84.43% | Dick Stroh | Idaho Falls Pump Data.xls
Vertical Turbine | 300 | 1770 |  | 0 | 0 | 254.9 | 70.9 |  | 113.9% | Dick Stroh | Idaho Falls Pump Data.xls
Vertical Turbine | 300 | 1770 |  | 0 | 0 | 254.9 | 70.9 |  | 113.9% | Dick Stroh | Idaho Falls Pump Data.xls
Vertical Turbine | 150 | 1760 |  | 0 | 0 | 140.6 | 70.9 |  | 125.6% | Dick Stroh | Idaho Falls Pump Data.xls
Vertical Turbine | 400 | 1770 |  | 0 | 0 | 239.5 | 75.3 |  | 80.26% | Dick Stroh | Idaho Falls Pump Data.xls
End Suction Centrifugal | 30 | 1770 |  | 0 | 0 | 23.5 | 59.4 |  | 105% | Dick Stroh | Idaho Falls Pump Data.xls
End Suction Centrifugal | 15 | 1760 |  | 213 | 29.8 | 8.8 | 45.5 |  | 78.64% | Dick Stroh | Idaho Falls Pump Data.xls
Vertical Turbine | 150 | 1770 |  | 0 | 0 | 107.9 | 68.2 |  | 96.43% | Dick Stroh | Idaho Falls Pump Data.xls
Vertical Turbine | 150 | 1770 |  | 481.6667 | 142 | 97 | 77.4 |  | 86.68% | Dick Stroh | Idaho Falls Pump Data.xls
End Suction Centrifugal | 40 | 3525 |  | 477.3333 | 42 | 31.9 | 68.5 |  | 106.9% | Dick Stroh | Idaho Falls Pump Data.xls
End Suction Centrifugal | 25 | 3525 |  | 483 | 19.9667 | 16.4 | 41.9 |  | 87.94% | Dick Stroh | Idaho Falls Pump Data.xls
End Suction Centrifugal | 25 | 3525 |  | 483 | 18.5667 | 14.8 | 34.4 |  | 79.36% | Dick Stroh | Idaho Falls Pump Data.xls
End Suction Centrifugal | 25 | 3525 |  | 483 | 24.3333 | 19.3 | 56 |  | 103.5% | Dick Stroh | Idaho Falls Pump Data.xls
Vertical Turbine | 30 | 1760 |  | 495.3333 | 25.7 | 15.3 | 57.5 |  | 68.36% | Dick Stroh | Idaho Falls Pump Data.xls
End Suction Centrifugal | 25 | 3525 |  | 0 | 0 | 16.4 | 41.9 |  | 87.94% | Dick Stroh | Idaho Falls Pump Data.xls
End Suction Centrifugal | 25 | 3525 |  | 0 | 0 | 14.8 | 34.4 |  | 79.36% | Dick Stroh | Idaho Falls Pump Data.xls
End Suction Centrifugal | 25 | 3525 |  | 0 | 0 | 19.3 | 56 |  | 103.5% | Dick Stroh | Idaho Falls Pump Data.xls
Vertical Turbine | 300 | 1770 |  | 0 | 0 | 0 | ********* |  |  | Dick Stroh | Idaho Falls Pump Data.xls
Vertical Turbine | 300 | 1770 |  | 481.3333 | 313.6667 | 234 | 77.4 |  | 104.6% | Dick Stroh | Idaho Falls Pump Data.xls
Vertical Turbine | 150 | 1760 |  | 0 | 0 | 0 | ********* |  |  | Dick Stroh | Idaho Falls Pump Data.xls
End Suction Centrifugal | 50 | 1750 |  | 480.6667 | 66.0667 | 47 | 60.6 |  | 126% | Dick Stroh | Idaho Falls Pump Data.xls
End Suction Centrifugal | 50 | 1750 |  | 481.6667 | 65.8333 | 47 | 57.9 |  | 126% | Dick Stroh | Idaho Falls Pump Data.xls
Vertical Turbine | 50 | 1770 |  | 461 | 48.4333 | 34.2 | 61.2 |  | 91.69% | Dick Stroh | Idaho Falls Pump Data.xls
End Suction Centrifugal | 30 | 3600 |  | 468 | 36.4 | 25.8 | 70.8 |  | 115.3% | Dick Stroh | Idaho Falls Pump Data.xls
Vertical Turbine | 40 | 1170 |  | 480 | 50 | 34.3 | 54.5 |  | 114.9% | Dick Stroh | Idaho Falls Pump Data.xls
Vertical Turbine | 75 | 1800 |  | 0 | 0 | 0 | 0 |  |  | Dick Stroh | Idaho Falls Pump Data.xls
Sum | 171925 | 677003 |  | 452966.5 | 50005.67 | 124378.9 | 37422.1 | 88316.8
Average | 268.6328 | 1514.5481 |  | 707.7602 | 78.1339 | 194.342 | 59.1186 | 2523.3371
Max | 2500 | 3600 |  | 4300 | 615.7 | 2056.4 | 91.7 | 4219
Min | 0 | 0 |  | 0 | 0 | 0 | 0 | 368
STD Dev | 332.623 | 739.2352 |  | 880.8834 | 91.7089 | 259.0805 | 18.1395 | 1161.9164

## PacifiCorp
PacifiCorp_IrrigationEnergySavers_2009_2011_Raw Data 2012_12_10-cleaned 021413_DONOTDISTRIBUTE.xlsx
Source: 2006 - 2008 Idaho irrigation data from PacifiCorp
| Site Count | 92
| Method | Flow rate (gpm) | Pumping Lift (ft) | Discharge pressure (psi) | TDH | Eff | Average Hours (kWh/kW, average for multiple years) | Average Median Hours (kWh/kW, median for multiple years)
| Average | 1090.293 |  |  | 224.2073
| Flow-weighted average |  | 99.3835 | 66.2287
| TDH-weighted average |  |  |  |  | 58.33% | 1110.4005 | 1142.0704
Source: 2009 - 2011 Idaho irrigation data from PacifiCorp
| System Type | Count | Average Values
|  |  | Verified at Pump | 0 | 0 | Verified at Pivot | 0 | 0 | TDH (ft.) | Primary pump specs: | 0 | 0 | Booster pump specs: | 0 | 0 | 0 | 0
|  |  | GPM @ Pump | Flow rate at pump (ft/sec) | Pressure at Pump (PSI) | GPM @ Pivot | Flow rate at Pivot (ft/sec) | Pressure at Pivot (PSI) | 0 | HP | rated motor kW | Full load kW (spot reading) | spot reading avg PF | HP | Booster spot reading kW | Booster PF | Booster pump kW
| canal | 1 | 6713.3 | 7.13 | 0 |  |  |  | 187.065 | 100 |  | 62.19 | 0.913
| handline | 25 | 823.6651 | 4.1517 | 59.1 | 10.3 |  | 50.25 | 296.5768 | 191 | 202.7218 | 126.594 | 0.85271 | 144 |  | 0.8596 | 107.3808
| pivot | 121 | 1427.3336 | 6.631 | 68.0271 | 910.113 | 6.3317 | 54.7857 | 447.5396 | 306.7769 | 273.0895 | 250.2638 | 0.85764 | 157.2368 | 134.228 | 0.84905 | 118.4104
| solid set | 6 | 638.5167 | 3.745 | 108 | 198.66 | 5.676 |  | 202.175 | 71.6667 | 72.8206 | 61.535 | 0.85139
| wheel | 3 | 977.2 | 2.96 | 70 |  |  |  | 343.5333 | 266.6667 | 223.3166 | 81.8942 | 0.84922
| wheel and handlines | 2 |  |  | 78 |  |  |  | 492.43 | 350 | 306.4799 |  | 0.85
| (blank) | 3 | 25.6667 | [5 empty] | 158.6 | 26.6667 | 24.168 |  | 0.85
| All | 161
| Type | Count
| All | 161
| Canal | 2
| Gravity | 3
| Surface | 14
| Surface Water | 31 | 28.85%
| Well | 111