## 7PSourceSummary
Measure: | Irrigation Motors
Item | Methods & Sources | Note | 7P Updates
Measures Described | Green Motor Rewind (or equivalent) program to keep motors working well |  | New for Ag (not in 6P)
Energy Savings Calculation Basis | RTF | AgGreenMotorRewind_v2_0.xlsm
Applicable Stock | Pump motors
Baseline Saturation | Unknown, assume 30%
Baseline HVAC Loads | NA
Permutations | By state, whether well or river source for water pumping
Costs | RTF
Measure Life | RTF
Savings Shape | Irrigation
Achievability Ramp Rate | Retro 12Med | Current activity in GMP

## forRPM
Ramp Rate | Resource Type | Measure Category | Sector | End Use | kW per unit | kWh per unit | TRC Net Levelized Cost (Net of All Benefits) | segment | measure | 2016 | 2017 | 2018 | 2019 | 2020 | 2021 | 2022 | 2023 | 2024 | 2025 | 2026 | 2027 | 2028 | 2029 | 2030 | 2031 | 2032 | 2033 | 2034 | 2035 | MAX | Savings Allocation by Category and Month for Segments 1 | [11 empty] | Savings Allocation by Category and Month for Segments 2
[5 empty] | Wholesale KW | Busbar Savings | lvlcost | 1 |  | aMW_2016 | aMW_2017 | aMW_2018 | aMW_2019 | aMW_2020 | aMW_2021 | aMW_2022 | aMW_2023 | aMW_2024 | aMW_2025 | aMW_2026 | aMW_2027 | aMW_2028 | aMW_2029 | aMW_2030 | aMW_2031 | aMW_2032 | aMW_2033 | aMW_2034 | aMW_2035 | MAX | Jan | Feb | Mar | Apr | May | Jun | Jul | Aug | Sep | Oct | Nov | Dec | Jan | Feb | Mar | Apr | May | Jun | Jul | Aug | Sep | Oct | Nov | Dec
Retro12Med | Retro | Irr Motor | Agriculture | Motors/Drives | 0.0021209 | 797.3899 | 20.9676 | Montana Wells Green Motors Program Rewind vs. Standard Practice: Motor size 50HP | Montana | 0.0067549 | 0.0078037 | 0.0086256 | 0.009119 | 0.0088515 | 0.0074327 | 0.0056172 | 0.0038603 | 0.0024323 | 0.001415 | 0.00076443 | 0.0003855 | 0.00018227 | 8.112e-05 | 3.4098e-05 | 1.3579e-05 | 5.1373e-06 | 1.8511e-06 | 6.3667e-07 | 2.0946e-07 | 0.073179 | 0 | 0.027934 | 1.538 | 18.5263 | 73.3819 | 97.2552 | 94.1551 | 95.5024 | 44.8968 | 25.8169 | 7.2967 | 0.05 | 0 | 0.019103 | 0.56711 | 12.2097 | 47.5827 | 71.4899 | 81.0905 | 69.4515 | 35.9355 | 16.9594 | 3.6003 | 0.03695
Retro12Med | Retro | Irr Motor | Agriculture | Motors/Drives | 0.0021209 | 797.3899 | 20.9676 | Oregon River Green Motors Program Rewind vs. Standard Practice: Motor size 50HP | Oregon | 0.037299 | 0.043059 | 0.047569 | 0.050311 | 0.049272 | 0.041556 | 0.031544 | 0.021783 | 0.013778 | 0.0081189 | 0.004401 | 0.0022265 | 0.0010552 | 0.00047098 | 0.00020009 | 7.9936e-05 | 3.0354e-05 | 1.0976e-05 | 3.7859e-06 | 1.2604e-06 | 0.44035 | 0 | 0.027934 | 1.538 | 18.5263 | 73.3819 | 97.2552 | 94.1551 | 95.5024 | 44.8968 | 25.8169 | 7.2967 | 0.05 | 0 | 0.019103 | 0.56711 | 12.2097 | 47.5827 | 71.4899 | 81.0905 | 69.4515 | 35.9355 | 16.9594 | 3.6003 | 0.03695
Retro12Med | Retro | Irr Motor | Agriculture | Motors/Drives | 0.0022804 | 857.3538 | 21.4977 | Oregon Wells Green Motors Program Rewind vs. Standard Practice: Motor size 60HP | Oregon | 0.038347 | 0.044269 | 0.048906 | 0.051725 | 0.050657 | 0.042724 | 0.03243 | 0.022395 | 0.014166 | 0.0083471 | 0.0045247 | 0.0022891 | 0.0010849 | 0.00048421 | 0.00020571 | 8.2182e-05 | 3.1207e-05 | 1.1285e-05 | 3.8923e-06 | 1.2958e-06 | 0.45272 | 0 | 0.030035 | 1.6537 | 19.9195 | 78.9002 | 104.5688 | 101.2355 | 102.6842 | 48.273 | 27.7583 | 7.8454 | 0.05376 | 0 | 0.02054 | 0.60976 | 13.1278 | 51.1609 | 76.866 | 87.1885 | 74.6742 | 38.6378 | 18.2348 | 3.8711 | 0.039729
Retro12Med | Retro | Irr Motor | Agriculture | Motors/Drives | 0.0022804 | 857.3538 | 21.4977 | Idaho River Green Motors Program Rewind vs. Standard Practice: Motor size 60HP | Idaho | 0.051812 | 0.059221 | 0.064784 | 0.067803 | 0.065171 | 0.05437 | 0.040829 | 0.027878 | 0.017452 | 0.010086 | 0.0054128 | 0.0027117 | 0.0012737 | 0.00056311 | 0.00023515 | 9.3032e-05 | 3.4969e-05 | 1.2519e-05 | 4.2784e-06 | 1.3987e-06 | 0.48867 | 0 | 0.030035 | 1.6537 | 19.9195 | 78.9002 | 104.5688 | 101.2355 | 102.6842 | 48.273 | 27.7583 | 7.8454 | 0.05376 | 0 | 0.02054 | 0.60976 | 13.1278 | 51.1609 | 76.866 | 87.1885 | 74.6742 | 38.6378 | 18.2348 | 3.8711 | 0.039729
Retro12Med | Retro | Irr Motor | Agriculture | Motors/Drives | 0.0029564 | 1111.4974 | 24.2943 | Washington Wells Green Motors Program Rewind vs. Standard Practice: Motor size 100HP | Washington | 0.039137 | 0.045205 | 0.049983 | 0.052864 | 0.051687 | 0.043607 | 0.033096 | 0.022842 | 0.014446 | 0.008498 | 0.0046053 | 0.0023283 | 0.0011039 | 0.00049235 | 0.00020882 | 8.3398e-05 | 3.1649e-05 | 1.1437e-05 | 3.9436e-06 | 1.3102e-06 | 0.45775 | 0 | 0.038938 | 2.1439 | 25.8242 | 102.2884 | 135.5659 | 131.2446 | 133.1227 | 62.5825 | 35.9867 | 10.1711 | 0.069696 | 0 | 0.026629 | 0.79051 | 17.0193 | 66.3265 | 99.6512 | 113.0336 | 96.8098 | 50.0912 | 23.6401 | 5.0185 | 0.051505
Retro12Med | Retro | Irr Motor | Agriculture | Motors/Drives | 0.0039125 | 1470.962 | 24.6641 | Idaho Wells Green Motors Program Rewind vs. Standard Practice: Motor size 150HP | Idaho | 0.069923 | 0.079923 | 0.08743 | 0.091503 | 0.087952 | 0.073375 | 0.055101 | 0.037623 | 0.023552 | 0.013611 | 0.0073049 | 0.0036596 | 0.0017189 | 0.00075995 | 0.00031735 | 0.00012555 | 4.7192e-05 | 1.6895e-05 | 5.774e-06 | 1.8876e-06 | 0.65948 | 0 | 0.05153 | 2.8372 | 34.1759 | 135.3691 | 179.4087 | 173.6898 | 176.1753 | 82.8221 | 47.625 | 13.4604 | 0.092237 | 0 | 0.035241 | 1.0462 | 22.5235 | 87.7768 | 131.8789 | 149.5893 | 128.1186 | 66.291 | 31.2854 | 6.6416 | 0.068163
Retro12Med | Retro | Irr Motor | Agriculture | Motors/Drives | 0.0021764 | 818.26 | 25.4251 | Montana River Green Motors Program Rewind vs. Standard Practice: Motor size 40HP | Montana | 0.023348 | 0.026973 | 0.029814 | 0.03152 | 0.030595 | 0.025691 | 0.019416 | 0.013343 | 0.0084073 | 0.0048908 | 0.0026422 | 0.0013325 | 0.00063002 | 0.00028039 | 0.00011786 | 4.6935e-05 | 1.7757e-05 | 6.3982e-06 | 2.2006e-06 | 7.2398e-07 | 0.25294 | 0 | 0.028665 | 1.5783 | 19.0112 | 75.3025 | 99.8007 | 96.6194 | 98.002 | 46.0719 | 26.4926 | 7.4877 | 0.051309 | 0 | 0.019603 | 0.58196 | 12.5292 | 48.8281 | 73.361 | 83.2129 | 71.2692 | 36.876 | 17.4033 | 3.6945 | 0.037917
Retro12Med | Retro | Irr Motor | Agriculture | Motors/Drives | 0.0022398 | 842.0744 | 27.6313 | Washington River Green Motors Program Rewind vs. Standard Practice: Motor size 75HP | Washington | 0.035475 | 0.040975 | 0.045306 | 0.047917 | 0.04685 | 0.039526 | 0.029998 | 0.020705 | 0.013094 | 0.0077028 | 0.0041743 | 0.0021104 | 0.0010006 | 0.00044627 | 0.00018928 | 7.5593e-05 | 2.8687e-05 | 1.0367e-05 | 3.5745e-06 | 1.1876e-06 | 0.41491 | 0 | 0.029499 | 1.6242 | 19.5645 | 77.4941 | 102.7052 | 99.4314 | 100.8542 | 47.4127 | 27.2636 | 7.7056 | 0.052802 | 0 | 0.020174 | 0.59889 | 12.8939 | 50.2492 | 75.4961 | 85.6347 | 73.3434 | 37.9493 | 17.9098 | 3.8021 | 0.039021

## SC-Retro
Methodology | Retrofit
='[7P Forecasts D2.xlsx]Ag Forecast (Base Case)'!$BD$20
| Vintage | Retro | Existing
End Use: | Measure Bundle | Irr Motor | Region
Motors/Drives | Report Year | 2035
Output Range
# OF EXISTING PUMPS FOR MEASURE -Irr Motor |  | # pumps |  | 2016 | 2017 | 2018 | 2019 | 2020 | 2021 | 2022 | 2023 | 2024 | 2025 | 2026 | 2027 | 2028 | 2029 | 2030 | 2031 | 2032 | 2033 | 2034 | 2035
|  |  |  | ACRES_2016 | ACRES_2017 | ACRES_2018 | ACRES_2019 | ACRES_2020 | ACRES_2021 | ACRES_2022 | ACRES_2023 | ACRES_2024 | ACRES_2025 | ACRES_2026 | ACRES_2027 | ACRES_2028 | ACRES_2029 | ACRES_2030 | ACRES_2031 | ACRES_2032 | ACRES_2033 | ACRES_2034 | ACRES_2035
| Idaho Wells | Wells | Idaho | 9141 | 9142.143 | 9143.7315 | 9149.3285 | 9157.3916 | 9167.6496 | 9179.3089 | 9192.5314 | 9207.124 | 9222.9645 | 9239.8324 | 9257.737 | 9276.5451 | 9296.2863 | 9316.8558 | 9337.8916 | 9359.8026 | 9382.4015 | 9405.7152 | 9429.5531
| Montana Wells | Wells | Montana | 1629 | 1646.6718 | 1664.1144 | 1682.0075 | 1700.1034 | 1713.1207 | 1726.2315 | 1739.9094 | 1754.0826 | 1768.6963 | 1783.6796 | 1799.0083 | 1814.6356 | 1830.5465 | 1846.705 | 1863.0217 | 1879.5676 | 1896.2918 | 1913.1913 | 1930.2216
| Oregon Wells | Wells | Oregon | 8601 | 8687.9634 | 8775.3575 | 8873.4385 | 9049.1601 | 9158.4633 | 9269.051 | 9387.9081 | 9501.1699 | 9704.1133 | 9819.2456 | 9935.2286 | 10045.1169 | 10162.5363 | 10361.9578 | 10486.8624 | 10619.1619 | 10751.864 | 10878.2351 | 11106.0914
| Washington Wells | Wells | Washington | 6771 | 6843.1932 | 6917.9979 | 6995.298 | 7122.0136 | 7210.3265 | 7296.4168 | 7386.0773 | 7473.5449 | 7620.6404 | 7708.9806 | 7794.9191 | 7883.9838 | 7970.5957 | 8113.5103 | 8208.7334 | 8307.0912 | 8405.6351 | 8501.6109 | 8661.7656
| Idaho River | River | Idaho | 11621 | 11622.4531 | 11624.4726 | 11631.5881 | 11641.8387 | 11654.8798 | 11669.7024 | 11686.5121 | 11705.0638 | 11725.2019 | 11746.6462 | 11769.4083 | 11793.3192 | 11818.4163 | 11844.5664 | 11871.3093 | 11899.1648 | 11927.895 | 11957.5338 | 11987.8391
| Montana River | River | Montana | 5487 | 5546.5243 | 5605.2768 | 5665.5465 | 5726.4993 | 5770.3456 | 5814.5073 | 5860.5789 | 5908.3186 | 5957.5425 | 6008.011 | 6059.6432 | 6112.2809 | 6165.8738 | 6220.3012 | 6275.261 | 6330.9928 | 6387.3254 | 6444.2485 | 6501.6121
| Oregon River | River | Oregon | 8995 | 9085.947 | 9177.3445 | 9279.9185 | 9463.6897 | 9578 | 9693.6535 | 9817.9553 | 9936.4055 | 10148.6454 | 10269.0518 | 10390.3478 | 10505.2699 | 10628.0681 | 10836.6249 | 10967.2512 | 11105.6111 | 11244.3921 | 11376.5522 | 11614.8462
| Washington River | River | Washington | 8101 | 8187.3739 | 8276.8722 | 8369.356 | 8520.9618 | 8626.6216 | 8729.6223 | 8836.8944 | 8941.5429 | 9117.5318 | 9223.2243 | 9326.0434 | 9432.6026 | 9536.2274 | 9707.2142 | 9821.1415 | 9938.8193 | 10056.7198 | 10171.5478 | 10363.161
| REG_TOTAL_STOCK_# PUMPS | Total Regional Stock |  | 26142 | 26319.9714 | 26501.2014 | 26700.0725 | 27028.6687 | 27249.5601 | 27471.0083 | 27706.4263 | 27935.9214 | 28316.4145 | 28551.7383 | 28786.8931 | 29020.2813 | 29259.9648 | 29639.029 | 29896.5091 | 30165.6232 | 30436.1924 | 30698.7526 | 31127.6317
# ACRES APPLICABLE BY YEAR FOR MEASURE - Irr Motor - Retro | [25 empty] | 85%
Applicability | Saturation | Irr Motor - Retro | 2 | 3 | 4 | 5 | 6 | 7 | 8 | 9 | 10 | 11 | 12 | 13 | 14 | 15 | 16 | 17 | 18 | 19 | 20 | 21 | 22 | 23 |  | MAX
49% | Wells | Motor Rewind | Idaho | 4479.09 | 4479.6501 | 4480.4284 | 4483.171 | 4487.1219 | 4492.1483 | 4497.8614 | 4504.3404 | 4511.4908 | 4519.2526 | 4527.5179 | 4536.2911 | 4545.5071 | 4555.1803 | 4565.2594 | 4575.5669 | 4586.3033 | 4597.3767 | 4608.8004 | 4620.481 |  | Idaho Wells | 3927.4089
49% | Wells | Motor Rewind | Montana | 798.21 | 806.8692 | 815.4161 | 824.1837 | 833.0507 | 839.4291 | 845.8534 | 852.5556 | 859.5005 | 866.6612 | 874.003 | 881.5141 | 889.1714 | 896.9678 | 904.8855 | 912.8806 | 920.9881 | 929.183 | 937.4637 | 945.8086 |  | Montana Wells | 803.9373
49% | Wells | Motor Rewind | Oregon | 4214.49 | 4257.102 | 4299.9252 | 4347.9848 | 4434.0884 | 4487.647 | 4541.835 | 4600.075 | 4655.5733 | 4755.0155 | 4811.4304 | 4868.262 | 4922.1073 | 4979.6428 | 5077.3593 | 5138.5626 | 5203.3893 | 5268.4134 | 5330.3352 | 5441.9848 |  | Oregon Wells | 4625.6871
49% | Wells | Motor Rewind | Washington | 3317.79 | 3353.1647 | 3389.819 | 3427.696 | 3489.7867 | 3533.06 | 3575.2442 | 3619.1779 | 3662.037 | 3734.1138 | 3777.4005 | 3819.5104 | 3863.152 | 3905.5919 | 3975.6201 | 4022.2793 | 4070.4747 | 4118.7612 | 4165.7893 | 4244.2651 |  | Washington Wells | 3607.6254
49% | River | Motor Rewind | Idaho | 5694.29 | 5695.002 | 5695.9916 | 5699.4781 | 5704.501 | 5710.8911 | 5718.1542 | 5726.391 | 5735.4813 | 5745.3489 | 5755.8566 | 5767.0101 | 5778.7264 | 5791.024 | 5803.8375 | 5816.9416 | 5830.5908 | 5844.6685 | 5859.1915 | 5874.0411 |  | Idaho River | 4992.935
49% | River | Motor Rewind | Montana | 2688.63 | 2717.7969 | 2746.5857 | 2776.1178 | 2805.9847 | 2827.4694 | 2849.1086 | 2871.6837 | 2895.0761 | 2919.1958 | 2943.9254 | 2969.2251 | 2995.0176 | 3021.2782 | 3047.9476 | 3074.8779 | 3102.1865 | 3129.7895 | 3157.6818 | 3185.7899 |  | Montana River | 2707.9215
49% | River | Motor Rewind | Oregon | 4407.55 | 4452.114 | 4496.8988 | 4547.1601 | 4637.2079 | 4693.22 | 4749.8902 | 4810.7981 | 4868.8387 | 4972.8363 | 5031.8354 | 5091.2704 | 5147.5822 | 5207.7534 | 5309.9462 | 5373.9531 | 5441.7494 | 5509.7522 | 5574.5106 | 5691.2746 |  | Oregon River | 4837.5834
49% | River | Motor Rewind | Washington | 3969.49 | 4011.8132 | 4055.6674 | 4100.9844 | 4175.2713 | 4227.0446 | 4277.5149 | 4330.0783 | 4381.356 | 4467.5906 | 4519.3799 | 4569.7613 | 4621.9753 | 4672.7514 | 4756.5349 | 4812.3593 | 4870.0215 | 4927.7927 | 4984.0584 | 5077.9489 |  | Washington River | 4316.2565
|  |  |  | 12809.58 | 12896.786 | 12985.5887 | 13083.0355 | 13244.0476 | 13352.2845 | 13460.7941 | 13576.1489 | 13688.6015 | 13875.0431 | 13990.3518 | 14105.5776 | 14219.9379 | 14337.3827 | 14523.1242 | 14649.2895 | 14781.1554 | 14913.7343 | 15042.3888 | 15252.5395 |  |  | 12964.6586
# UNITS ACHIEVABLE BY YEAR FOR MEASURE - Irr Motor - Retro |  |  | 3: Achievability =>
|  | Irr Motor - Retro |  | 10.94% | 12.5% | 13.67% | 14.3% | 13.73% | 11.44% | 8.583% | 5.852% | 3.658% | 2.11% | 1.13% | 0.5652% | 0.2649% | 0.1169% | 0.0487% | 0.01922% | 0.007209% | 0.002575% | 0.0008778% | 0.0002862%
|  | Motor Rewind | Idaho Wells | 416.4139 | 475.9628 | 520.6729 | 544.9294 | 523.7786 | 436.9711 | 328.1451 | 224.0576 | 140.2583 | 81.0575 | 43.5031 | 21.7937 | 10.2365 | 4.5257 | 1.8899 | 0.7477 | 0.28104 | 0.10062 | 0.034386 | 0.011241 |  |  | 3775.3711
|  | Motor Rewind | Montana Wells | 74.2083 | 85.7298 | 94.7599 | 100.1795 | 97.2414 | 81.655 | 61.7099 | 42.4083 | 26.7211 | 15.5445 | 8.3979 | 4.2351 | 2.0024 | 0.89117 | 0.3746 | 0.14917 | 0.056437 | 0.020335 | 0.0069943 | 0.0023011 |  |  | 696.2943
|  | Motor Rewind | Oregon Wells | 391.8144 | 452.3171 | 499.6965 | 528.4976 | 517.5881 | 436.5333 | 331.3533 | 228.8197 | 144.7377 | 85.2861 | 46.2311 | 23.3886 | 11.0847 | 4.9475 | 2.1019 | 0.83969 | 0.31886 | 0.1153 | 0.039769 | 0.01324 |  |  | 3705.7241
|  | Motor Rewind | Washington Wells | 308.4496 | 356.2737 | 393.9326 | 416.6365 | 407.3604 | 343.6764 | 260.8349 | 180.0273 | 113.8495 | 66.9752 | 36.2955 | 18.3501 | 8.6999 | 3.8803 | 1.6458 | 0.65728 | 0.24943 | 0.09014 | 0.031081 | 0.010326 |  |  | 2917.9259
|  | Motor Rewind | Idaho River | 529.3891 | 605.094 | 661.9341 | 692.7716 | 665.8824 | 555.5236 | 417.1726 | 284.8456 | 178.3111 | 103.0488 | 55.3057 | 27.7064 | 13.0138 | 5.7536 | 2.4026 | 0.95055 | 0.35729 | 0.12791 | 0.043715 | 0.014291 |  |  | 4799.6486
|  | Motor Rewind | Montana River | 249.9576 | 288.7659 | 319.1821 | 337.4371 | 327.5406 | 275.0404 | 207.859 | 142.845 | 90.0054 | 52.3588 | 28.287 | 14.265 | 6.7448 | 3.0017 | 1.2618 | 0.50247 | 0.1901 | 0.068496 | 0.023559 | 0.0077507 |  |  | 2345.3448
|  | Motor Rewind | Oregon River | 409.7629 | 473.0371 | 522.5869 | 552.7073 | 541.2981 | 456.5303 | 346.5321 | 239.3016 | 151.3679 | 89.193 | 48.3488 | 24.46 | 11.5924 | 5.1741 | 2.1982 | 0.87816 | 0.33346 | 0.12058 | 0.041591 | 0.013846 |  |  | 3875.4783
|  | Motor Rewind | Washington River | 369.0372 | 426.2552 | 471.3112 | 498.4747 | 487.3765 | 411.1833 | 312.0696 | 215.3894 | 136.2125 | 80.1309 | 43.4249 | 21.9545 | 10.4087 | 4.6425 | 1.9691 | 0.78639 | 0.29843 | 0.10785 | 0.037186 | 0.012354 |  |  | 3491.0822
|  | Acres Treated Max |  | 2749.033 | 3163.4357 | 3484.0761 | 3671.6336 | 3568.0661 | 2997.1133 | 2265.6765 | 1557.6945 | 981.4636 | 573.5946 | 309.7939 | 156.1532 | 73.7832 | 32.8167 | 13.8438 | 5.5114 | 2.0851 | 0.75123 | 0.25828 | 0.08535 |  |  | 25606.8693
SUPPLY CURVE SAVINGS BY BUNDLE |  | Irr Motor | 3: aMW
kWh per home | TRC Net Levelized Cost (Net of All Benefits) in mills/kWh | 1 |  | 2016 | 2017 | 2018 | 2019 | 2020 | 2021 | 2022 | 2023 | 2024 | 2025 | 2026 | 2027 | 2028 | 2029 | 2030 | 2031 | 2032 | 2033 | 2034 | 2035 | MAX
Busbar Savings | lvlcost | measure | state | Units_2016 | Units_2017 | Units_2018 | Units_2019 | Units_2020 | Units_2021 | Units_2022 | Units_2023 | Units_2024 | Units_2025 | Units_2026 | Units_2027 | Units_2028 | Units_2029 | Units_2030 | Units_2031 | Units_2032 | Units_2033 | Units_2034 | Units_2035 | MAX
797.3899 | 20.9676 | Montana Wells Green Motors Program Rewind vs. Standard Practice: Motor size 50HP | Montana | 0.0067549 | 0.0078037 | 0.0086256 | 0.009119 | 0.0088515 | 0.0074327 | 0.0056172 | 0.0038603 | 0.0024323 | 0.001415 | 0.00076443 | 0.0003855 | 0.00018227 | 8.112e-05 | 3.4098e-05 | 1.3579e-05 | 5.1373e-06 | 1.8511e-06 | 6.3667e-07 | 2.0946e-07 | 0.073179 |  | 0.063381
797.3899 | 20.9676 | Oregon River Green Motors Program Rewind vs. Standard Practice: Motor size 50HP | Oregon | 0.037299 | 0.043059 | 0.047569 | 0.050311 | 0.049272 | 0.041556 | 0.031544 | 0.021783 | 0.013778 | 0.0081189 | 0.004401 | 0.0022265 | 0.0010552 | 0.00047098 | 0.00020009 | 7.9936e-05 | 3.0354e-05 | 1.0976e-05 | 3.7859e-06 | 1.2604e-06 | 0.44035 |  | 0.35277
857.3538 | 21.4977 | Oregon Wells Green Motors Program Rewind vs. Standard Practice: Motor size 60HP | Oregon | 0.038347 | 0.044269 | 0.048906 | 0.051725 | 0.050657 | 0.042724 | 0.03243 | 0.022395 | 0.014166 | 0.0083471 | 0.0045247 | 0.0022891 | 0.0010849 | 0.00048421 | 0.00020571 | 8.2182e-05 | 3.1207e-05 | 1.1285e-05 | 3.8923e-06 | 1.2958e-06 | 0.45272 |  | 0.36268
857.3538 | 21.4977 | Idaho River Green Motors Program Rewind vs. Standard Practice: Motor size 60HP | Idaho | 0.051812 | 0.059221 | 0.064784 | 0.067803 | 0.065171 | 0.05437 | 0.040829 | 0.027878 | 0.017452 | 0.010086 | 0.0054128 | 0.0027117 | 0.0012737 | 0.00056311 | 0.00023515 | 9.3032e-05 | 3.4969e-05 | 1.2519e-05 | 4.2784e-06 | 1.3987e-06 | 0.48867 |  | 0.46975
1111.4974 | 24.2943 | Washington Wells Green Motors Program Rewind vs. Standard Practice: Motor size 100HP | Washington | 0.039137 | 0.045205 | 0.049983 | 0.052864 | 0.051687 | 0.043607 | 0.033096 | 0.022842 | 0.014446 | 0.008498 | 0.0046053 | 0.0023283 | 0.0011039 | 0.00049235 | 0.00020882 | 8.3398e-05 | 3.1649e-05 | 1.1437e-05 | 3.9436e-06 | 1.3102e-06 | 0.45775 |  | 0.37024
1470.962 | 24.6641 | Idaho Wells Green Motors Program Rewind vs. Standard Practice: Motor size 150HP | Idaho | 0.069923 | 0.079923 | 0.08743 | 0.091503 | 0.087952 | 0.073375 | 0.055101 | 0.037623 | 0.023552 | 0.013611 | 0.0073049 | 0.0036596 | 0.0017189 | 0.00075995 | 0.00031735 | 0.00012555 | 4.7192e-05 | 1.6895e-05 | 5.774e-06 | 1.8876e-06 | 0.65948 |  | 0.63395
818.26 | 25.4251 | Montana River Green Motors Program Rewind vs. Standard Practice: Motor size 40HP | Montana | 0.023348 | 0.026973 | 0.029814 | 0.03152 | 0.030595 | 0.025691 | 0.019416 | 0.013343 | 0.0084073 | 0.0048908 | 0.0026422 | 0.0013325 | 0.00063002 | 0.00028039 | 0.00011786 | 4.6935e-05 | 1.7757e-05 | 6.3982e-06 | 2.2006e-06 | 7.2398e-07 | 0.25294 |  | 0.21908
842.0744 | 27.6313 | Washington River Green Motors Program Rewind vs. Standard Practice: Motor size 75HP | Washington | 0.035475 | 0.040975 | 0.045306 | 0.047917 | 0.04685 | 0.039526 | 0.029998 | 0.020705 | 0.013094 | 0.0077028 | 0.0041743 | 0.0021104 | 0.0010006 | 0.00044627 | 0.00018928 | 7.5593e-05 | 2.8687e-05 | 1.0367e-05 | 3.5745e-06 | 1.1876e-06 | 0.41491 |  | 0.33559
| 23.5426 |  |  | 0.3021 | 0.34743 | 0.38242 | 0.40276 | 0.39104 | 0.32828 | 0.24803 | 0.17043 | 0.10733 | 0.062669 | 0.03383 | 0.017044 | 0.0080494 | 0.0035784 | 0.0015084 | 0.00060021 | 0.00022695 | 8.1728e-05 | 2.8086e-05 | 9.2737e-06 | 3.24 |  | 2.8074
|  |  |  | 0.3021 | 0.64953 | 1.0319 | 1.4347 | 1.8257 | 2.154 | 2.4021 | 2.5725 | 2.6798 | 2.7425 | 2.7763 | 2.7934 | 2.8014 | 2.805 | 2.8065 | 2.8071 | 2.8073 | 2.8074 | 2.8074 | 2.8074
RECOMBINE MEASURE BUNDLES INTO SUPPLY CURVE CUMULATIVE
|  |  |  | 2016 | 2017 | 2018 | 2019 | 2020 | 2021 | 2022 | 2023 | 2024 | 2025 | 2026 | 2027 | 2028 | 2029 | 2030 | 2031 | 2032 | 2033 | 2034 | 2035 | MAX
|  | lvlcost | lvlcost | Units_2016 | Units_2017 | Units_2018 | Units_2019 | Units_2020 | Units_2021 | Units_2022 | Units_2023 | Units_2024 | Units_2025 | Units_2026 | Units_2027 | Units_2028 | Units_2029 | Units_2030 | Units_2031 | Units_2032 | Units_2033 | Units_2034 | Units_2035 | MAX
| Block 1: <= 0 mills/kWh | >=-9999 | <=0 | 0 | 0 | 0 | 0 | 0 | 0 | 0 | 0 | 0 | 0 | 0 | 0 | 0 | 0 | 0 | 0 | 0 | 0 | 0 | 0 | 0
| Block 2: <= 10 mills/kWh | >0 | <=10 | 0 | 0 | 0 | 0 | 0 | 0 | 0 | 0 | 0 | 0 | 0 | 0 | 0 | 0 | 0 | 0 | 0 | 0 | 0 | 0 | 0
| Block 3: 10-20 mills/kWh | >10 | <=20 | 0 | 0 | 0 | 0 | 0 | 0 | 0 | 0 | 0 | 0 | 0 | 0 | 0 | 0 | 0 | 0 | 0 | 0 | 0 | 0 | 0
| Block 4: 20-30 mills/kWh | >20 | <=30 | 0.3021 | 0.34743 | 0.38242 | 0.40276 | 0.39104 | 0.32828 | 0.24803 | 0.17043 | 0.10733 | 0.062669 | 0.03383 | 0.017044 | 0.0080494 | 0.0035784 | 0.0015084 | 0.00060021 | 0.00022695 | 8.1728e-05 | 2.8086e-05 | 9.2737e-06 | 3.24
| Block 5: 30-40 mills/kWh | >30 | <=40 | 0.3021 | 0.34743 | 0.38242 | 0.40276 | 0.39104 | 0.32828 | 0.24803 | 0.17043 | 0.10733 | 0.062669 | 0.03383 | 0.017044 | 0.0080494 | 0.0035784 | 0.0015084 | 0.00060021 | 0.00022695 | 8.1728e-05 | 2.8086e-05 | 9.2737e-06 | 3.24
| Block 6: 40-50 mills/kWh | >40 | <=50 | 0.3021 | 0.34743 | 0.38242 | 0.40276 | 0.39104 | 0.32828 | 0.24803 | 0.17043 | 0.10733 | 0.062669 | 0.03383 | 0.017044 | 0.0080494 | 0.0035784 | 0.0015084 | 0.00060021 | 0.00022695 | 8.1728e-05 | 2.8086e-05 | 9.2737e-06 | 3.24
| Block 7: 50-60 mills/kWh | >50 | <=60 | 0.3021 | 0.34743 | 0.38242 | 0.40276 | 0.39104 | 0.32828 | 0.24803 | 0.17043 | 0.10733 | 0.062669 | 0.03383 | 0.017044 | 0.0080494 | 0.0035784 | 0.0015084 | 0.00060021 | 0.00022695 | 8.1728e-05 | 2.8086e-05 | 9.2737e-06 | 3.24
| Block 8: 60-70 mills/kWh | >60 | <=70 | 0.3021 | 0.34743 | 0.38242 | 0.40276 | 0.39104 | 0.32828 | 0.24803 | 0.17043 | 0.10733 | 0.062669 | 0.03383 | 0.017044 | 0.0080494 | 0.0035784 | 0.0015084 | 0.00060021 | 0.00022695 | 8.1728e-05 | 2.8086e-05 | 9.2737e-06 | 3.24
| Block 9: 70-80 mills/kWh | >70 | <=80 | 0.3021 | 0.34743 | 0.38242 | 0.40276 | 0.39104 | 0.32828 | 0.24803 | 0.17043 | 0.10733 | 0.062669 | 0.03383 | 0.017044 | 0.0080494 | 0.0035784 | 0.0015084 | 0.00060021 | 0.00022695 | 8.1728e-05 | 2.8086e-05 | 9.2737e-06 | 3.24
| Block 10: 80-90 mills/kWh | >80 | <=90 | 0.3021 | 0.34743 | 0.38242 | 0.40276 | 0.39104 | 0.32828 | 0.24803 | 0.17043 | 0.10733 | 0.062669 | 0.03383 | 0.017044 | 0.0080494 | 0.0035784 | 0.0015084 | 0.00060021 | 0.00022695 | 8.1728e-05 | 2.8086e-05 | 9.2737e-06 | 3.24
| Block 11: 90-100 mills/kWh | >90 | <=100 | 0.3021 | 0.34743 | 0.38242 | 0.40276 | 0.39104 | 0.32828 | 0.24803 | 0.17043 | 0.10733 | 0.062669 | 0.03383 | 0.017044 | 0.0080494 | 0.0035784 | 0.0015084 | 0.00060021 | 0.00022695 | 8.1728e-05 | 2.8086e-05 | 9.2737e-06 | 3.24
| Block 12: 100-110 mills/kWh | >100 | <=110 | 0.3021 | 0.34743 | 0.38242 | 0.40276 | 0.39104 | 0.32828 | 0.24803 | 0.17043 | 0.10733 | 0.062669 | 0.03383 | 0.017044 | 0.0080494 | 0.0035784 | 0.0015084 | 0.00060021 | 0.00022695 | 8.1728e-05 | 2.8086e-05 | 9.2737e-06 | 3.24
| Block 13: 110-120 mills/kWh | >110 | <=120 | 0.3021 | 0.34743 | 0.38242 | 0.40276 | 0.39104 | 0.32828 | 0.24803 | 0.17043 | 0.10733 | 0.062669 | 0.03383 | 0.017044 | 0.0080494 | 0.0035784 | 0.0015084 | 0.00060021 | 0.00022695 | 8.1728e-05 | 2.8086e-05 | 9.2737e-06 | 3.24
| Block 14: 120-130 mills/kWh | >120 | <=130 | 0.3021 | 0.34743 | 0.38242 | 0.40276 | 0.39104 | 0.32828 | 0.24803 | 0.17043 | 0.10733 | 0.062669 | 0.03383 | 0.017044 | 0.0080494 | 0.0035784 | 0.0015084 | 0.00060021 | 0.00022695 | 8.1728e-05 | 2.8086e-05 | 9.2737e-06 | 3.24
| Block 15: 130-140 mills/kWh | >130 | <=140 | 0.3021 | 0.34743 | 0.38242 | 0.40276 | 0.39104 | 0.32828 | 0.24803 | 0.17043 | 0.10733 | 0.062669 | 0.03383 | 0.017044 | 0.0080494 | 0.0035784 | 0.0015084 | 0.00060021 | 0.00022695 | 8.1728e-05 | 2.8086e-05 | 9.2737e-06 | 3.24
| Block 16: 140-150 mills/kWh | >140 | <=150 | 0.3021 | 0.34743 | 0.38242 | 0.40276 | 0.39104 | 0.32828 | 0.24803 | 0.17043 | 0.10733 | 0.062669 | 0.03383 | 0.017044 | 0.0080494 | 0.0035784 | 0.0015084 | 0.00060021 | 0.00022695 | 8.1728e-05 | 2.8086e-05 | 9.2737e-06 | 3.24
| Block 17: 150-160 mills/kWh | >150 | <=160 | 0.3021 | 0.34743 | 0.38242 | 0.40276 | 0.39104 | 0.32828 | 0.24803 | 0.17043 | 0.10733 | 0.062669 | 0.03383 | 0.017044 | 0.0080494 | 0.0035784 | 0.0015084 | 0.00060021 | 0.00022695 | 8.1728e-05 | 2.8086e-05 | 9.2737e-06 | 3.24
| Block 18: 160-170 mills/kWh | >160 | <=170 | 0.3021 | 0.34743 | 0.38242 | 0.40276 | 0.39104 | 0.32828 | 0.24803 | 0.17043 | 0.10733 | 0.062669 | 0.03383 | 0.017044 | 0.0080494 | 0.0035784 | 0.0015084 | 0.00060021 | 0.00022695 | 8.1728e-05 | 2.8086e-05 | 9.2737e-06 | 3.24
| Block 19: 170-180 mills/kWh | >170 | <=180 | 0.3021 | 0.34743 | 0.38242 | 0.40276 | 0.39104 | 0.32828 | 0.24803 | 0.17043 | 0.10733 | 0.062669 | 0.03383 | 0.017044 | 0.0080494 | 0.0035784 | 0.0015084 | 0.00060021 | 0.00022695 | 8.1728e-05 | 2.8086e-05 | 9.2737e-06 | 3.24
| Block 20: 180-190 mills/kWh | >180 | <=190 | 0.3021 | 0.34743 | 0.38242 | 0.40276 | 0.39104 | 0.32828 | 0.24803 | 0.17043 | 0.10733 | 0.062669 | 0.03383 | 0.017044 | 0.0080494 | 0.0035784 | 0.0015084 | 0.00060021 | 0.00022695 | 8.1728e-05 | 2.8086e-05 | 9.2737e-06 | 3.24
| Block 21: 190-200 mills/kWh | >190 | <=200 | 0.3021 | 0.34743 | 0.38242 | 0.40276 | 0.39104 | 0.32828 | 0.24803 | 0.17043 | 0.10733 | 0.062669 | 0.03383 | 0.017044 | 0.0080494 | 0.0035784 | 0.0015084 | 0.00060021 | 0.00022695 | 8.1728e-05 | 2.8086e-05 | 9.2737e-06 | 3.24
| Block 22: 200-210 mills/kWh | >200 | <=210 | 0.3021 | 0.34743 | 0.38242 | 0.40276 | 0.39104 | 0.32828 | 0.24803 | 0.17043 | 0.10733 | 0.062669 | 0.03383 | 0.017044 | 0.0080494 | 0.0035784 | 0.0015084 | 0.00060021 | 0.00022695 | 8.1728e-05 | 2.8086e-05 | 9.2737e-06 | 3.24
| Block 23: 210-220 mills/kWh | >210 | <=220 | 0.3021 | 0.34743 | 0.38242 | 0.40276 | 0.39104 | 0.32828 | 0.24803 | 0.17043 | 0.10733 | 0.062669 | 0.03383 | 0.017044 | 0.0080494 | 0.0035784 | 0.0015084 | 0.00060021 | 0.00022695 | 8.1728e-05 | 2.8086e-05 | 9.2737e-06 | 3.24
| Block 24: 220-230 mills/kWh | >220 | <=230 | 0.3021 | 0.34743 | 0.38242 | 0.40276 | 0.39104 | 0.32828 | 0.24803 | 0.17043 | 0.10733 | 0.062669 | 0.03383 | 0.017044 | 0.0080494 | 0.0035784 | 0.0015084 | 0.00060021 | 0.00022695 | 8.1728e-05 | 2.8086e-05 | 9.2737e-06 | 3.24
| Block 25: 230-240 mills/kWh | >230 | <=240 | 0.3021 | 0.34743 | 0.38242 | 0.40276 | 0.39104 | 0.32828 | 0.24803 | 0.17043 | 0.10733 | 0.062669 | 0.03383 | 0.017044 | 0.0080494 | 0.0035784 | 0.0015084 | 0.00060021 | 0.00022695 | 8.1728e-05 | 2.8086e-05 | 9.2737e-06 | 3.24
| Block 26: 240-250 mills/kWh | >240 | <=250 | 0.3021 | 0.34743 | 0.38242 | 0.40276 | 0.39104 | 0.32828 | 0.24803 | 0.17043 | 0.10733 | 0.062669 | 0.03383 | 0.017044 | 0.0080494 | 0.0035784 | 0.0015084 | 0.00060021 | 0.00022695 | 8.1728e-05 | 2.8086e-05 | 9.2737e-06 | 3.24
| Block 27: 250-260 mills/kWh | >250 | <=260 | 0.3021 | 0.34743 | 0.38242 | 0.40276 | 0.39104 | 0.32828 | 0.24803 | 0.17043 | 0.10733 | 0.062669 | 0.03383 | 0.017044 | 0.0080494 | 0.0035784 | 0.0015084 | 0.00060021 | 0.00022695 | 8.1728e-05 | 2.8086e-05 | 9.2737e-06 | 3.24
| Block 28: 260-270 mills/kWh | >260 | <=270 | 0.3021 | 0.34743 | 0.38242 | 0.40276 | 0.39104 | 0.32828 | 0.24803 | 0.17043 | 0.10733 | 0.062669 | 0.03383 | 0.017044 | 0.0080494 | 0.0035784 | 0.0015084 | 0.00060021 | 0.00022695 | 8.1728e-05 | 2.8086e-05 | 9.2737e-06 | 3.24
| Block 29: 270-280 mills/kWh | >270 | <=280 | 0.3021 | 0.34743 | 0.38242 | 0.40276 | 0.39104 | 0.32828 | 0.24803 | 0.17043 | 0.10733 | 0.062669 | 0.03383 | 0.017044 | 0.0080494 | 0.0035784 | 0.0015084 | 0.00060021 | 0.00022695 | 8.1728e-05 | 2.8086e-05 | 9.2737e-06 | 3.24
| Block 30: 280-290 mills/kWh | >280 | <=290 | 0.3021 | 0.34743 | 0.38242 | 0.40276 | 0.39104 | 0.32828 | 0.24803 | 0.17043 | 0.10733 | 0.062669 | 0.03383 | 0.017044 | 0.0080494 | 0.0035784 | 0.0015084 | 0.00060021 | 0.00022695 | 8.1728e-05 | 2.8086e-05 | 9.2737e-06 | 3.24
| Block 31: 290-300 mills/kWh | >290 | <=300 | 0.3021 | 0.34743 | 0.38242 | 0.40276 | 0.39104 | 0.32828 | 0.24803 | 0.17043 | 0.10733 | 0.062669 | 0.03383 | 0.017044 | 0.0080494 | 0.0035784 | 0.0015084 | 0.00060021 | 0.00022695 | 8.1728e-05 | 2.8086e-05 | 9.2737e-06 | 3.24
| Block 32: > 300 mills/kWh | >300 | <=9999 | 0.3021 | 0.34743 | 0.38242 | 0.40276 | 0.39104 | 0.32828 | 0.24803 | 0.17043 | 0.10733 | 0.062669 | 0.03383 | 0.017044 | 0.0080494 | 0.0035784 | 0.0015084 | 0.00060021 | 0.00022695 | 8.1728e-05 | 2.8086e-05 | 9.2737e-06 | 3.24
|  |  |  | 0.3021 | 0.64953 | 1.0319 | 1.4347 | 1.8257 | 2.154 | 2.4021 | 2.5725 | 2.6798 | 2.7425 | 2.7763 | 2.7934 | 2.8014 | 2.805 | 2.8065 | 2.8071 | 2.8073 | 2.8074 | 2.8074 | 2.8074
RECOMBINE MEASURE BUNDLES INTO SUPPLY CURVE INCREMENTAL
|  |  | Irr Motor - Retro | 2016 | 2017 | 2018 | 2019 | 2020 | 2021 | 2022 | 2023 | 2024 | 2025 | 2026 | 2027 | 2028 | 2029 | 2030 | 2031 | 2032 | 2033 | 2034 | 2035 | MAX
|  |  |  | Units_2016 | Units_2017 | Units_2018 | Units_2019 | Units_2020 | Units_2021 | Units_2022 | Units_2023 | Units_2024 | Units_2025 | Units_2026 | Units_2027 | Units_2028 | Units_2029 | Units_2030 | Units_2031 | Units_2032 | Units_2033 | Units_2034 | Units_2035 | MAX
|  |  | Block 1: <= 0 mills/kWh | 0 | 0 | 0 | 0 | 0 | 0 | 0 | 0 | 0 | 0 | 0 | 0 | 0 | 0 | 0 | 0 | 0 | 0 | 0 | 0 | 0
|  |  | Block 2: <= 10 mills/kWh | 0 | 0 | 0 | 0 | 0 | 0 | 0 | 0 | 0 | 0 | 0 | 0 | 0 | 0 | 0 | 0 | 0 | 0 | 0 | 0 | 0
|  |  | Block 3: 10-20 mills/kWh | 0 | 0 | 0 | 0 | 0 | 0 | 0 | 0 | 0 | 0 | 0 | 0 | 0 | 0 | 0 | 0 | 0 | 0 | 0 | 0 | 0
|  |  | Block 4: 20-30 mills/kWh | 0.3021 | 0.34743 | 0.38242 | 0.40276 | 0.39104 | 0.32828 | 0.24803 | 0.17043 | 0.10733 | 0.062669 | 0.03383 | 0.017044 | 0.0080494 | 0.0035784 | 0.0015084 | 0.00060021 | 0.00022695 | 8.1728e-05 | 2.8086e-05 | 9.2737e-06 | 3.24
|  |  | Block 5: 30-40 mills/kWh | 0 | 0 | 0 | 0 | 0 | 0 | 0 | 0 | 0 | 0 | 0 | 0 | 0 | 0 | 0 | 0 | 0 | 0 | 0 | 0 | 0
|  |  | Block 6: 40-50 mills/kWh | 0 | 0 | 0 | 0 | 0 | 0 | 0 | 0 | 0 | 0 | 0 | 0 | 0 | 0 | 0 | 0 | 0 | 0 | 0 | 0 | 0
|  |  | Block 7: 50-60 mills/kWh | 0 | 0 | 0 | 0 | 0 | 0 | 0 | 0 | 0 | 0 | 0 | 0 | 0 | 0 | 0 | 0 | 0 | 0 | 0 | 0 | 0
|  |  | Block 8: 60-70 mills/kWh | 0 | 0 | 0 | 0 | 0 | 0 | 0 | 0 | 0 | 0 | 0 | 0 | 0 | 0 | 0 | 0 | 0 | 0 | 0 | 0 | 0
|  |  | Block 9: 70-80 mills/kWh | 0 | 0 | 0 | 0 | 0 | 0 | 0 | 0 | 0 | 0 | 0 | 0 | 0 | 0 | 0 | 0 | 0 | 0 | 0 | 0 | 0
|  |  | Block 10: 80-90 mills/kWh | 0 | 0 | 0 | 0 | 0 | 0 | 0 | 0 | 0 | 0 | 0 | 0 | 0 | 0 | 0 | 0 | 0 | 0 | 0 | 0 | 0
|  |  | Block 11: 90-100 mills/kWh | 0 | 0 | 0 | 0 | 0 | 0 | 0 | 0 | 0 | 0 | 0 | 0 | 0 | 0 | 0 | 0 | 0 | 0 | 0 | 0 | 0
|  |  | Block 12: 100-110 mills/kWh | 0 | 0 | 0 | 0 | 0 | 0 | 0 | 0 | 0 | 0 | 0 | 0 | 0 | 0 | 0 | 0 | 0 | 0 | 0 | 0 | 0
|  |  | Block 13: 110-120 mills/kWh | 0 | 0 | 0 | 0 | 0 | 0 | 0 | 0 | 0 | 0 | 0 | 0 | 0 | 0 | 0 | 0 | 0 | 0 | 0 | 0 | 0
|  |  | Block 14: 120-130 mills/kWh | 0 | 0 | 0 | 0 | 0 | 0 | 0 | 0 | 0 | 0 | 0 | 0 | 0 | 0 | 0 | 0 | 0 | 0 | 0 | 0 | 0
|  |  | Block 15: 130-140 mills/kWh | 0 | 0 | 0 | 0 | 0 | 0 | 0 | 0 | 0 | 0 | 0 | 0 | 0 | 0 | 0 | 0 | 0 | 0 | 0 | 0 | 0
|  |  | Block 16: 140-150 mills/kWh | 0 | 0 | 0 | 0 | 0 | 0 | 0 | 0 | 0 | 0 | 0 | 0 | 0 | 0 | 0 | 0 | 0 | 0 | 0 | 0 | 0
|  |  | Block 17: 150-160 mills/kWh | 0 | 0 | 0 | 0 | 0 | 0 | 0 | 0 | 0 | 0 | 0 | 0 | 0 | 0 | 0 | 0 | 0 | 0 | 0 | 0 | 0
|  |  | Block 18: 160-170 mills/kWh | 0 | 0 | 0 | 0 | 0 | 0 | 0 | 0 | 0 | 0 | 0 | 0 | 0 | 0 | 0 | 0 | 0 | 0 | 0 | 0 | 0
|  |  | Block 19: 170-180 mills/kWh | 0 | 0 | 0 | 0 | 0 | 0 | 0 | 0 | 0 | 0 | 0 | 0 | 0 | 0 | 0 | 0 | 0 | 0 | 0 | 0 | 0
|  |  | Block 20: 180-190 mills/kWh | 0 | 0 | 0 | 0 | 0 | 0 | 0 | 0 | 0 | 0 | 0 | 0 | 0 | 0 | 0 | 0 | 0 | 0 | 0 | 0 | 0
|  |  | Block 21: 190-200 mills/kWh | 0 | 0 | 0 | 0 | 0 | 0 | 0 | 0 | 0 | 0 | 0 | 0 | 0 | 0 | 0 | 0 | 0 | 0 | 0 | 0 | 0
|  |  | Block 22: 200-210 mills/kWh | 0 | 0 | 0 | 0 | 0 | 0 | 0 | 0 | 0 | 0 | 0 | 0 | 0 | 0 | 0 | 0 | 0 | 0 | 0 | 0 | 0
|  |  | Block 23: 210-220 mills/kWh | 0 | 0 | 0 | 0 | 0 | 0 | 0 | 0 | 0 | 0 | 0 | 0 | 0 | 0 | 0 | 0 | 0 | 0 | 0 | 0 | 0
|  |  | Block 24: 220-230 mills/kWh | 0 | 0 | 0 | 0 | 0 | 0 | 0 | 0 | 0 | 0 | 0 | 0 | 0 | 0 | 0 | 0 | 0 | 0 | 0 | 0 | 0
|  |  | Block 25: 230-240 mills/kWh | 0 | 0 | 0 | 0 | 0 | 0 | 0 | 0 | 0 | 0 | 0 | 0 | 0 | 0 | 0 | 0 | 0 | 0 | 0 | 0 | 0
|  |  | Block 26: 240-250 mills/kWh | 0 | 0 | 0 | 0 | 0 | 0 | 0 | 0 | 0 | 0 | 0 | 0 | 0 | 0 | 0 | 0 | 0 | 0 | 0 | 0 | 0
|  |  | Block 27: 250-260 mills/kWh | 0 | 0 | 0 | 0 | 0 | 0 | 0 | 0 | 0 | 0 | 0 | 0 | 0 | 0 | 0 | 0 | 0 | 0 | 0 | 0 | 0
|  |  | Block 28: 260-270 mills/kWh | 0 | 0 | 0 | 0 | 0 | 0 | 0 | 0 | 0 | 0 | 0 | 0 | 0 | 0 | 0 | 0 | 0 | 0 | 0 | 0 | 0
|  |  | Block 29: 270-280 mills/kWh | 0 | 0 | 0 | 0 | 0 | 0 | 0 | 0 | 0 | 0 | 0 | 0 | 0 | 0 | 0 | 0 | 0 | 0 | 0 | 0 | 0
|  |  | Block 30: 280-290 mills/kWh | 0 | 0 | 0 | 0 | 0 | 0 | 0 | 0 | 0 | 0 | 0 | 0 | 0 | 0 | 0 | 0 | 0 | 0 | 0 | 0 | 0
|  |  | Block 31: 290-300 mills/kWh | 0 | 0 | 0 | 0 | 0 | 0 | 0 | 0 | 0 | 0 | 0 | 0 | 0 | 0 | 0 | 0 | 0 | 0 | 0 | 0 | 0
|  |  | Block 32: > 300 mills/kWh | 0 | 0 | 0 | 0 | 0 | 0 | 0 | 0 | 0 | 0 | 0 | 0 | 0 | 0 | 0 | 0 | 0 | 0 | 0 | 0 | 0
|  |  | Total per Year | 0.3021 | 0.34743 | 0.38242 | 0.40276 | 0.39104 | 0.32828 | 0.24803 | 0.17043 | 0.10733 | 0.062669 | 0.03383 | 0.017044 | 0.0080494 | 0.0035784 | 0.0015084 | 0.00060021 | 0.00022695 | 8.1728e-05 | 2.8086e-05 | 9.2737e-06 | 3.24
|  |  | Total Cumulative | 0.3021 | 0.64953 | 1.0319 | 1.4347 | 1.8257 | 2.154 | 2.4021 | 2.5725 | 2.6798 | 2.7425 | 2.7763 | 2.7934 | 2.8014 | 2.805 | 2.8065 | 2.8071 | 2.8073 | 2.8074 | 2.8074 | 2.8074

## Accomplishments
Motors are not explicitly broken out in 6 going on 7

## M_Input_Out
Shaped Savings Results; By Category and sorted by TRC BC ratio
[14 empty] | Savings Allocation by Category and Month for Segments 1 | [11 empty] | Savings Allocation by Category and Month for Segments 2
Category | Measure | Busbar Savings | First Cost | Admin Cost | First Year Program Cost | PV Cost | PV Benefits | Unit Program Cost: First Year Program Cost in $/average annual kW saved | Utility System Net Levelized Cost (Net of T&D Capacity Benefits, Act Credit & Risk-Mitigation) in mills/kWh | TRC Net Levelized Cost (Net of All Benefits) in mills/kWh | TRC B/C Ratio | Net Electric & Gas System CO2 Avoided (Lifetime Tons) | Wholesale KW | Jan | Feb | Mar | Apr | May | Jun | Jul | Aug | Sep | Oct | Nov | Dec | Jan | Feb | Mar | Apr | May | Jun | Jul | Aug | Sep | Oct | Nov | Dec
Montana Wells Green Motors Program Rewind vs. Standard Practice: Motor size 50HP |  | 797.3899 | 190.0873 | 38.0175 | 228.1048 | 267.375 | 423.6851 | 2505.9233 | 1.9742 | 20.9676 | 1.5846 | 7.5753 | 0.0021209 | 0 | 0.027934 | 1.538 | 18.5263 | 73.3819 | 97.2552 | 94.1551 | 95.5024 | 44.8968 | 25.8169 | 7.2967 | 0.05 | 0 | 0.019103 | 0.56711 | 12.2097 | 47.5827 | 71.4899 | 81.0905 | 69.4515 | 35.9355 | 16.9594 | 3.6003 | 0.03695
Oregon River Green Motors Program Rewind vs. Standard Practice: Motor size 50HP |  | 797.3899 | 190.0873 | 38.0175 | 228.1048 | 267.375 | 423.6851 | 2505.9233 | 1.9742 | 20.9676 | 1.5846 | 7.5753 | 0.0021209 | 0 | 0.027934 | 1.538 | 18.5263 | 73.3819 | 97.2552 | 94.1551 | 95.5024 | 44.8968 | 25.8169 | 7.2967 | 0.05 | 0 | 0.019103 | 0.56711 | 12.2097 | 47.5827 | 71.4899 | 81.0905 | 69.4515 | 35.9355 | 16.9594 | 3.6003 | 0.03695
Oregon Wells Green Motors Program Rewind vs. Standard Practice: Motor size 60HP |  | 857.3538 | 208.7727 | 41.7545 | 250.5272 | 293.6576 | 455.5463 | 2559.7581 | 2.0962 | 21.4977 | 1.5513 | 8.145 | 0.0022804 | 0 | 0.030035 | 1.6537 | 19.9195 | 78.9002 | 104.5688 | 101.2355 | 102.6842 | 48.273 | 27.7583 | 7.8454 | 0.05376 | 0 | 0.02054 | 0.60976 | 13.1278 | 51.1609 | 76.866 | 87.1885 | 74.6742 | 38.6378 | 18.2348 | 3.8711 | 0.039729
Idaho River Green Motors Program Rewind vs. Standard Practice: Motor size 60HP |  | 857.3538 | 208.7727 | 41.7545 | 250.5272 | 293.6576 | 455.5463 | 2559.7581 | 2.0962 | 21.4977 | 1.5513 | 8.145 | 0.0022804 | 0 | 0.030035 | 1.6537 | 19.9195 | 78.9002 | 104.5688 | 101.2355 | 102.6842 | 48.273 | 27.7583 | 7.8454 | 0.05376 | 0 | 0.02054 | 0.60976 | 13.1278 | 51.1609 | 76.866 | 87.1885 | 74.6742 | 38.6378 | 18.2348 | 3.8711 | 0.039729
Washington Wells Green Motors Program Rewind vs. Standard Practice: Motor size 100HP |  | 1111.4974 | 333.102 | 66.6204 | 399.7224 | 422.9502 | 590.5829 | 3150.3161 | 3.4347 | 24.2943 | 1.3963 | 10.5594 | 0.0029564 | 0 | 0.038938 | 2.1439 | 25.8242 | 102.2884 | 135.5659 | 131.2446 | 133.1227 | 62.5825 | 35.9867 | 10.1711 | 0.069696 | 0 | 0.026629 | 0.79051 | 17.0193 | 66.3265 | 99.6512 | 113.0336 | 96.8098 | 50.0912 | 23.6401 | 5.0185 | 0.051505
Idaho Wells Green Motors Program Rewind vs. Standard Practice: Motor size 150HP |  | 1470.962 | 446.6513 | 89.3303 | 535.9816 | 567.1273 | 781.5808 | 3191.9239 | 3.529 | 24.6641 | 1.3781 | 13.9743 | 0.0039125 | 0 | 0.05153 | 2.8372 | 34.1759 | 135.3691 | 179.4087 | 173.6898 | 176.1753 | 82.8221 | 47.625 | 13.4604 | 0.092237 | 0 | 0.035241 | 1.0462 | 22.5235 | 87.7768 | 131.8789 | 149.5893 | 128.1186 | 66.291 | 31.2854 | 6.6416 | 0.068163
Montana River Green Motors Program Rewind vs. Standard Practice: Motor size 40HP |  | 818.26 | 255.1267 | 51.0253 | 306.152 | 323.9424 | 434.7742 | 3277.554 | 3.7231 | 25.4251 | 1.3421 | 7.7736 | 0.0021764 | 0 | 0.028665 | 1.5783 | 19.0112 | 75.3025 | 99.8007 | 96.6194 | 98.002 | 46.0719 | 26.4926 | 7.4877 | 0.051309 | 0 | 0.019603 | 0.58196 | 12.5292 | 48.8281 | 73.361 | 83.2129 | 71.2692 | 36.876 | 17.4033 | 3.6945 | 0.037917
Washington River Green Motors Program Rewind vs. Standard Practice: Motor size 75HP |  | 842.0744 | 282.436 | 56.4872 | 338.9232 | 358.6179 | 447.4277 | 3525.7776 | 4.2857 | 27.6313 | 1.2476 | 7.9998 | 0.0022398 | 0 | 0.029499 | 1.6242 | 19.5645 | 77.4941 | 102.7052 | 99.4314 | 100.8542 | 47.4127 | 27.2636 | 7.7056 | 0.052802 | 0 | 0.020174 | 0.59889 | 12.8939 | 50.2492 | 75.4961 | 85.6347 | 73.3434 | 37.9493 | 17.9098 | 3.8021 | 0.039021

## M_Input
Data Set Name
Measure Index Name
Costs must be denominated in the same year as 'Input Cost Reference Year' = | 2012
1 | 2 | 3 | 4 | 5 | 6 | 7 | 8 | 9 | 10 | 11 | 12 | 13 | 14 | 15 | 16
Input Data | [7 empty] | Periodic Replacement Costs and Savings and Replacement Period | [5 empty] | Gas Inputs |  | Retro or LO | Early Retrofit Parameters
Category Name | Measure Name | Savings (kwh/yr) | Life (yrs) | Capital Cost | Annual O&M | Shape Pointer | Non-E Val ($/yr) | Cost 1 ($) | Period 1 | Cost 2 ($) | Period 2 | Cost 3 ($) | Period 3 | Savings (therms/yr) | Shape Pointer | R or L | Savings 2 (kWh) | Remaining Life (yrs) | Salvage Value ($)
Idaho Wells Green Motors Program Rewind vs. Standard Practice: Motor size 150HP | Green Motors Program Rewind vs. Standard Practice: Motor size 150HP | 1375.7388 | 20 | 446.6513 | 0 | A-Irr-Irr-Irrigation-All-All-E | 0 | [8 empty] | R
Montana Wells Green Motors Program Rewind vs. Standard Practice: Motor size 50HP | Green Motors Program Rewind vs. Standard Practice: Motor size 50HP | 745.7706 | 17 | 190.0873 | 0 | A-Irr-Irr-Irrigation-All-All-E | 0 | [8 empty] | R
Oregon Wells Green Motors Program Rewind vs. Standard Practice: Motor size 60HP | Green Motors Program Rewind vs. Standard Practice: Motor size 60HP | 801.8527 | 17 | 208.7727 | 0 | A-Irr-Irr-Irrigation-All-All-E | 0 | [8 empty] | R
Washington Wells Green Motors Program Rewind vs. Standard Practice: Motor size 100HP | Green Motors Program Rewind vs. Standard Practice: Motor size 100HP | 1039.5443 | 20 | 333.102 | 0 | A-Irr-Irr-Irrigation-All-All-E | 0 | [8 empty] | R
Idaho River Green Motors Program Rewind vs. Standard Practice: Motor size 60HP | Green Motors Program Rewind vs. Standard Practice: Motor size 60HP | 801.8527 | 17 | 208.7727 | 0 | A-Irr-Irr-Irrigation-All-All-E | 0 | [8 empty] | R
Montana River Green Motors Program Rewind vs. Standard Practice: Motor size 40HP | Green Motors Program Rewind vs. Standard Practice: Motor size 40HP | 765.2897 | 20 | 255.1267 | 0 | A-Irr-Irr-Irrigation-All-All-E | 0 | [8 empty] | R
Oregon River Green Motors Program Rewind vs. Standard Practice: Motor size 50HP | Green Motors Program Rewind vs. Standard Practice: Motor size 50HP | 745.7706 | 17 | 190.0873 | 0 | A-Irr-Irr-Irrigation-All-All-E | 0 | [8 empty] | R
Washington River Green Motors Program Rewind vs. Standard Practice: Motor size 75HP | Green Motors Program Rewind vs. Standard Practice: Motor size 75HP | 787.5625 | 20 | 282.436 | 0 | A-Irr-Irr-Irrigation-All-All-E | 0 | [8 empty] | R
R
ProCost Results
Version: | ProCost 3.0 - Beta04
Run Time: | Friday, 23 January , 2015 at 4:35 PM
Regurgitation of ProData input parameters which were used for this run
| Run Parameters |  | Run Parameters |  |  | Marginal Cost & Conservation Load Shape Parameters | [9 empty] | Sponsor Parameters | [5 empty] | Program Parameters |  |  | Utility System Parameters
| Run Type | Electric | Run Type | Electric |  | Marginal Costs and Savings Shape File | \\nas2\Q\SeventhPlan\Conservation Analysis\Global EE Inputs\MC Files\MC_AND_LOADSHAPE_v3.0_24segment-7P-D9 - NewSegValues.xlsx |  |  | 6P MidC Final (with carbon) | [6 empty] | Customer | Wholesale Elec | Retail Elec | Nat Gas |  | Program Life (yrs) | 20 |  |  | Electric | Gas
| Negative B/C Ratios | Off | Negative B/C Ratios | Off |  | Marginal Elec Avoided Cost Input Worksheet | 7P Mid |  |  | Conservation Load Shapes | [5 empty] | Real After-Tax Cost of Capital | 0.067944 | 0.043878 | 0.053289 | 0.054479 |  | Program Start Date | 2016 |  | Bulk System T&D Loss Factor | 0.0040389 | 0.01
| Admin Cost @ Category Level | On | Admin Cost @ Category Level | On |  | Elec Savings Shape Input Worksheet | GLSShapes |  |  | 6P_Gas_Final | [5 empty] | Financial Life (years) | 12 | 12 | 1 | 1 |  | Present Value Time Zero | 2016 |  | Bulk System T&D Credit ($/kw-yr)($/dailytherm-yr) | 26 | 0
| Repeat Periodic Replacement | On | Repeat Periodic Replacement | On |  | Marginal Gas Avoided Cost Input Worksheet | 7P Gas |  |  | Conservation Load Shapes | [6 empty] | Customer | Wholesale Elec | Retail Elec | Nat Gas |  | Input Cost Reference Year | 2012 |  | Bulk System T&D I2R Loss Component (%) | 0.9 | N/A
[6 empty] | Gas Savings Shape Input Worksheet | GLSShapes | [8 empty] | Sponsor Share of Initial Capital Cost | 0.35 | 0.195 | 0.04875 | 0.40625 |  | Real Discount Rate | 0.04 |  | Local System Dist Loss Factor | 0.047399 | 0
| Run Type: | Electric |  |  |  | Marginal Elec CO2 per kWh Input Worksheet | CO2 lbs per kWh .95 |  |  | CO2 lbs per therm | [5 empty] | Sponsor Share of Annual O&M | 1 | 0 | 0 | 0 |  | Capital Real Escalation Rate | 0 |  | Local System Dist Credit ($/kw-yr)($/dailytherm-yr) | 31 | 0
| Negative B/C Ratios: | False: (Converts Negative B/C Ratios) |  |  |  | Marginal Gas CO2 per therm Input Worksheet | CO2 lbs per therm |  |  | Zero Dollars per ton CO2 | [5 empty] | Sponsor Share of Periodic Replacement Cost | 1 | 0 | 0 | 0 |  | Admin Cost (as % of Initial Capital Cost) | 0.2 |  | Local System Dist I2R Loss Component (%) | 0.7 | N/A
| Admin Cost / Category Level: | True: Admin Costs added at Category Results |  |  |  | Marginal Avoided Cost CO2 Input Worksheet | Zero Dollars per ton CO2 |  |  | LineLossShapes | [5 empty] | Sponsor Share of Admin Cost |  | 0.3 | 0.075 | 0.625 |  | Regional Act Conservation Credit (%) | 0.1 |  | Risk-Mitigation Credit (mills/kWh)(mills/therm) - Retro. | 0 | 0
| Periodic O&M Treatment: | True: (Periodic O&M Repeats over measure life) |  |  |  | Line Loss Shape Input Worksheet | LineLossShapes | [8 empty] | Last Year of Non-Customer O&M & Period Replacement |  | 20 |  |  |  | Report Annual Carbon Saved for Year | 2018 |  | Risk-Mitigation Credit (mills/kWh)(mills/therm) - Lost Op. | 0 | 0
Measure Results; Sorted in same order as input
Total Results |  | Measure Input Data | [8 empty] | Savings | [5 empty] | PV Capital |  |  |  | PV Admin |  |  |  | PV O&M |  |  |  | PV Periodic Repl. |  |  |  | Total PV Capital, O&M and Periodic Repl Costs |  |  |  |  | PV Wholesale Electric Utility Costs & Benefits | [6 empty] | PV Retail Electric Utility Costs & Benefits | [6 empty] | PV Electric Utility System Costs & Benefits | [5 empty] | Electric Utility System Economics |  | Sponsor Levelized Cost (mills/kwh) |  |  |  |  | PV Regional Costs & Benefits | [15 empty] | TRC Economics |  | Physical CO2 | [5 empty] | Gas Inputs |  |  |  | PV Gas Utility System Costs & Benefits |  |  |  |  | Gas Utility System Economics
Category | Measure | Measure Life | Site Savings (kWh) | Site Savings (therms) | Capital Cost ($/unit) | Annual O&M Cost ($/unit) | PV Per. Repl. Cost ($/unit) | Load Shape (electric) | Diversified Load Factor (electric) | Wholesale Power Coincidence Factor (electric) | Wholesale Electric Energy (kWh) | Wholesale Electric Demand (kw) | Retail Electric Demand (kW) | Wholesale Gas Energy (therms/yr) | Wholesale Gas Demand (therms/day) | Retail Gas Demand (therms/day) | Wholesale Electric | Retail Electric | Natural Gas | Customer | Wholesale Electric | Retail Electric | Natural Gas | Customer | Wholesale Electric | Retail Electric | Natural Gas | Customer | Wholesale Electric | Retail Electric | Natural Gas | Customer | Wholesale Electric | Retail Electric | Natural Gas | Customer | Total | Wholesale Utility System Energy | Wholesale Utility System T&D Def. Cap. | Wholesale Utility System Act C-E Credit | Wholesale Utility System Risk Mitigation Benefit | Wholesale Utility System Total System Benefit | Wholesale Utility System Total Non-Consumer Cost | Wholesale Utility System B/C Ratio | Retail Utility System Energy | Retail Utility System T&D Def. Cap. | Retail Utility System Act C-E Credit | Retail Utility System Risk Mitigation Benefit | Retail Utility System Total System Benefit | Retail Utility System Total Non-Consumer Cost | Retail Utility System System B/C Ratio | Utility System Energy | Utility System T&D Def. Cap. | Utility System Act C-E Credit | Utility System Total Risk Mitigation Benefit | Utility System Total System Benefit | Utility System Total Non-Consumer Cost | Utility System Net Levelized Cost (Net of Elec T&D Capacity Benefits, Act Credit & Risk-Mitigation Benefit) in mills/kwh | Utility System System B/C Ratio | Wholesale Electric Levelized Cost | Retail Electric Levelized Cost | Natural Gas Levelized Cost | Customer Levelized Cost | Total Levelized Cost | PV Regional Electric Energy | PV Regional Gas Energy | PV Regional Electric T&D Def. Cap. | PV Regional Gas T&D Def. Cap. | PV Regional Electric System CO2 | PV Regional Gas System CO2 | PV Regional Electric System Risk-Mitigation Benefit | PV Regional Gas System Risk-Mitigation Benefit | PV Regional Non-E Value | PV Regional Act Credit | PV Regional Capital Cost | PV Regional Admin Cost | PV Regional Annual O&M Cost | PV Regional Periodic Replacement Cost | PV Total Regional Benefit | PV Total Regional Cost | TRC B/C Ratio | TRC Net Levelized Cost (Net of All Benefits) in mills/kWh | Electric System CO2 Avoided (Lifetime Tons) | Gas System CO2 Avoided (Lifetime Tons) | Total System CO2 Avoided (Lifetime Tons) | Electric System CO2 Avoided (Annual Tons in 2018) | Gas System CO2 Avoided (Annual Tons in 2018) | Total System CO2 Avoided (Annual Tons in 2018) | Gas Site Savings (therms) | Load Shape (gas) | Diversitfied Load Factor (gas) | Wholesale Coincidence Factor (gas) | Total Gas Utility System Energy | Gas Utility System T&D Def. Cap. | Gas Utility System Risk Mitigation Benefit | Gas Utility System Total System Benefit | Gas Utility System Total Non-Consumer Cost | Gas Utility System Net Levelized Cost (Net of Gas T&D Capacity Benefits & Risk-Mitigation Benefits) in cents/therm | Gas Utility System System B/C Ratio
Idaho Wells Green Motors Program Rewind vs. Standard Practice: Motor size 150HP | Green Motors Program Rewind vs. Standard Practice: Motor size 150HP | 20 | 1375.7388 | 0 | 446.6513 | 0 | 0 | A-Irr-Irr-Irrigation-All-All-E |  |  | 1470.962 | 0.0039125 | 0.0038843 | 0 | 0 | 0 | 89.0682 | 22.0525 | 183.9783 | 182.6981 | (na) | (na) | (na) | (na) | 0 | 0 | 0 | 0 | 0 | 0 | 0 | 0 | 89.0682 | 22.0525 | 183.9783 | 182.6981 | 477.7971 | 707.5091 | 1.3825 | 70.8892 | 0 | 779.7807 | 89.0682 | 8.7549 | 707.5091 | 1.6364 | 70.9146 | 0 | 780.0601 | 22.0525 | 35.3729 | 707.5091 | 3.0189 | 71.0528 | 0 | 781.5808 | 111.1207 | 1.8533 | 7.0336 | 4.4554 | 1.1031 | 9.2031 | 9.1391 | 23.9008 | 707.5091 | 0 | 3.0189 | 0 | 0 | 0 | 0 | 0 | 0 | 71.0528 | 477.7971 |  | 0 | 0 | 781.5808 | 477.7971 | 1.6358 | 20.1955 | 13.9743 | 0 | 13.9743 | 0.69871 | 0 | 0.69871 | 0 |  | 0 | 0 | 0 | 0 | 0 | 0 | 183.9783 | 9999 | 0
Montana Wells Green Motors Program Rewind vs. Standard Practice: Motor size 50HP | Green Motors Program Rewind vs. Standard Practice: Motor size 50HP | 17 | 745.7706 | 0 | 190.0873 | 0 | 0 | A-Irr-Irr-Irrigation-All-All-E |  |  | 797.3899 | 0.0021209 | 0.0021056 | 0 | 0 | 0 | 37.906 | 9.3852 | 78.2981 | 103.7683 | (na) | (na) | (na) | (na) | 0 | 0 | 0 | 0 | 0 | 0 | 0 | 0 | 37.906 | 9.3852 | 78.2981 | 103.7683 | 229.3575 | 383.5317 | 0.74942 | 38.4281 | 0 | 422.7093 | 37.906 | 11.1515 | 383.5317 | 0.88709 | 38.4419 | 0 | 422.8607 | 9.3852 | 45.0563 | 383.5317 | 1.6365 | 38.5168 | 0 | 423.6851 | 47.2911 | 0.65866 | 8.9591 | 3.4979 | 0.86605 | 7.2252 | 9.5756 | 21.1647 | 383.5317 | 0 | 1.6365 | 0 | 0 | 0 | 0 | 0 | 0 | 38.5168 | 229.3575 |  | 0 | 0 | 423.6851 | 229.3575 | 1.8473 | 17.4594 | 7.5753 | 0 | 7.5753 | 0.37876 | 0 | 0.37876 | 0 |  | 0 | 0 | 0 | 0 | 0 | 0 | 78.2981 | 9999 | 0
Oregon Wells Green Motors Program Rewind vs. Standard Practice: Motor size 60HP | Green Motors Program Rewind vs. Standard Practice: Motor size 60HP | 17 | 801.8527 | 0 | 208.7727 | 0 | 0 | A-Irr-Irr-Irrigation-All-All-E |  |  | 857.3538 | 0.0022804 | 0.002264 | 0 | 0 | 0 | 41.6321 | 10.3077 | 85.9947 | 113.9686 | (na) | (na) | (na) | (na) | 0 | 0 | 0 | 0 | 0 | 0 | 0 | 0 | 41.6321 | 10.3077 | 85.9947 | 113.9686 | 251.903 | 412.3734 | 0.80578 | 41.3179 | 0 | 454.4971 | 41.6321 | 10.917 | 412.3734 | 0.9538 | 41.3327 | 0 | 454.6599 | 10.3077 | 44.1087 | 412.3734 | 1.7596 | 41.4133 | 0 | 455.5463 | 51.9398 | 0.75241 | 8.7707 | 3.573 | 0.88465 | 7.3804 | 9.7813 | 21.6194 | 412.3734 | 0 | 1.7596 | 0 | 0 | 0 | 0 | 0 | 0 | 41.4133 | 251.903 |  | 0 | 0 | 455.5463 | 251.903 | 1.8084 | 17.9141 | 8.145 | 0 | 8.145 | 0.40724 | 0 | 0.40724 | 0 |  | 0 | 0 | 0 | 0 | 0 | 0 | 85.9947 | 9999 | 0
Washington Wells Green Motors Program Rewind vs. Standard Practice: Motor size 100HP | Green Motors Program Rewind vs. Standard Practice: Motor size 100HP | 20 | 1039.5443 | 0 | 333.102 | 0 | 0 | A-Irr-Irr-Irrigation-All-All-E |  |  | 1111.4974 | 0.0029564 | 0.0029351 | 0 | 0 | 0 | 66.425 | 16.4462 | 137.2067 | 136.2519 | (na) | (na) | (na) | (na) | 0 | 0 | 0 | 0 | 0 | 0 | 0 | 0 | 66.425 | 16.4462 | 137.2067 | 136.2519 | 356.3298 | 534.6124 | 1.0446 | 53.5657 | 0 | 589.2227 | 66.425 | 8.8705 | 534.6124 | 1.2365 | 53.5849 | 0 | 589.4338 | 16.4462 | 35.8401 | 534.6124 | 2.2812 | 53.6894 | 0 | 590.5829 | 82.8712 | 1.7808 | 7.1265 | 4.3974 | 1.0887 | 9.0832 | 9.02 | 23.5892 | 534.6124 | 0 | 2.2812 | 0 | 0 | 0 | 0 | 0 | 0 | 53.6894 | 356.3298 |  | 0 | 0 | 590.5829 | 356.3298 | 1.6574 | 19.8839 | 10.5594 | 0 | 10.5594 | 0.52796 | 0 | 0.52796 | 0 |  | 0 | 0 | 0 | 0 | 0 | 0 | 137.2067 | 9999 | 0
Idaho River Green Motors Program Rewind vs. Standard Practice: Motor size 60HP | Green Motors Program Rewind vs. Standard Practice: Motor size 60HP | 17 | 801.8527 | 0 | 208.7727 | 0 | 0 | A-Irr-Irr-Irrigation-All-All-E |  |  | 857.3538 | 0.0022804 | 0.002264 | 0 | 0 | 0 | 41.6321 | 10.3077 | 85.9947 | 113.9686 | (na) | (na) | (na) | (na) | 0 | 0 | 0 | 0 | 0 | 0 | 0 | 0 | 41.6321 | 10.3077 | 85.9947 | 113.9686 | 251.903 | 412.3734 | 0.80578 | 41.3179 | 0 | 454.4971 | 41.6321 | 10.917 | 412.3734 | 0.9538 | 41.3327 | 0 | 454.6599 | 10.3077 | 44.1087 | 412.3734 | 1.7596 | 41.4133 | 0 | 455.5463 | 51.9398 | 0.75241 | 8.7707 | 3.573 | 0.88465 | 7.3804 | 9.7813 | 21.6194 | 412.3734 | 0 | 1.7596 | 0 | 0 | 0 | 0 | 0 | 0 | 41.4133 | 251.903 |  | 0 | 0 | 455.5463 | 251.903 | 1.8084 | 17.9141 | 8.145 | 0 | 8.145 | 0.40724 | 0 | 0.40724 | 0 |  | 0 | 0 | 0 | 0 | 0 | 0 | 85.9947 | 9999 | 0
Montana River Green Motors Program Rewind vs. Standard Practice: Motor size 40HP | Green Motors Program Rewind vs. Standard Practice: Motor size 40HP | 20 | 765.2897 | 0 | 255.1267 | 0 | 0 | A-Irr-Irr-Irrigation-All-All-E |  |  | 818.26 | 0.0021764 | 0.0021607 | 0 | 0 | 0 | 50.8757 | 12.5963 | 105.0882 | 104.3569 | (na) | (na) | (na) | (na) | 0 | 0 | 0 | 0 | 0 | 0 | 0 | 0 | 50.8757 | 12.5963 | 105.0882 | 104.3569 | 272.9171 | 393.5699 | 0.76904 | 39.4339 | 0 | 433.7729 | 50.8757 | 8.5261 | 393.5699 | 0.91031 | 39.448 | 0 | 433.9283 | 12.5963 | 34.4487 | 393.5699 | 1.6793 | 39.5249 | 0 | 434.7742 | 63.472 | 2.0024 | 6.8499 | 4.575 | 1.1327 | 9.45 | 9.3843 | 24.542 | 393.5699 | 0 | 1.6793 | 0 | 0 | 0 | 0 | 0 | 0 | 39.5249 | 272.9171 |  | 0 | 0 | 434.7742 | 272.9171 | 1.5931 | 20.8367 | 7.7736 | 0 | 7.7736 | 0.38867 | 0 | 0.38867 | 0 |  | 0 | 0 | 0 | 0 | 0 | 0 | 105.0882 | 9999 | 0
Oregon River Green Motors Program Rewind vs. Standard Practice: Motor size 50HP | Green Motors Program Rewind vs. Standard Practice: Motor size 50HP | 17 | 745.7706 | 0 | 190.0873 | 0 | 0 | A-Irr-Irr-Irrigation-All-All-E |  |  | 797.3899 | 0.0021209 | 0.0021056 | 0 | 0 | 0 | 37.906 | 9.3852 | 78.2981 | 103.7683 | (na) | (na) | (na) | (na) | 0 | 0 | 0 | 0 | 0 | 0 | 0 | 0 | 37.906 | 9.3852 | 78.2981 | 103.7683 | 229.3575 | 383.5317 | 0.74942 | 38.4281 | 0 | 422.7093 | 37.906 | 11.1515 | 383.5317 | 0.88709 | 38.4419 | 0 | 422.8607 | 9.3852 | 45.0563 | 383.5317 | 1.6365 | 38.5168 | 0 | 423.6851 | 47.2911 | 0.65866 | 8.9591 | 3.4979 | 0.86605 | 7.2252 | 9.5756 | 21.1647 | 383.5317 | 0 | 1.6365 | 0 | 0 | 0 | 0 | 0 | 0 | 38.5168 | 229.3575 |  | 0 | 0 | 423.6851 | 229.3575 | 1.8473 | 17.4594 | 7.5753 | 0 | 7.5753 | 0.37876 | 0 | 0.37876 | 0 |  | 0 | 0 | 0 | 0 | 0 | 0 | 78.2981 | 9999 | 0
Washington River Green Motors Program Rewind vs. Standard Practice: Motor size 75HP | Green Motors Program Rewind vs. Standard Practice: Motor size 75HP | 20 | 787.5625 | 0 | 282.436 | 0 | 0 | A-Irr-Irr-Irrigation-All-All-E |  |  | 842.0744 | 0.0022398 | 0.0022236 | 0 | 0 | 0 | 56.3215 | 13.9447 | 116.337 | 115.5275 | (na) | (na) | (na) | (na) | 0 | 0 | 0 | 0 | 0 | 0 | 0 | 0 | 56.3215 | 13.9447 | 116.337 | 115.5275 | 302.1307 | 405.0243 | 0.79142 | 40.5816 | 0 | 446.3973 | 56.3215 | 7.9259 | 405.0243 | 0.93681 | 40.5961 | 0 | 446.5572 | 13.9447 | 32.0235 | 405.0243 | 1.7282 | 40.6752 | 0 | 447.4277 | 70.2662 | 2.4347 | 6.3676 | 4.9215 | 1.2185 | 10.1657 | 10.095 | 26.4006 | 405.0243 | 0 | 1.7282 | 0 | 0 | 0 | 0 | 0 | 0 | 40.6752 | 302.1307 |  | 0 | 0 | 447.4277 | 302.1307 | 1.4809 | 22.6954 | 7.9998 | 0 | 7.9998 | 0.39999 | 0 | 0.39999 | 0 |  | 0 | 0 | 0 | 0 | 0 | 0 | 116.337 | 9999 | 0
Category Results; Sorted by TRC Levelized Cost
Total Results |  | Measure Input Data | [8 empty] | Savings | [5 empty] | PV Capital |  |  |  | PV Admin |  |  |  | PV O&M |  |  |  | PV Periodic Repl. |  |  |  | Total PV Capital, O&M and Periodic Repl Costs |  |  |  |  | PV Wholesale Electric Utility Costs & Benefits | [6 empty] | PV Retail Electric Utility Costs & Benefits | [6 empty] | PV Electric Utility System Costs & Benefits | [5 empty] | Electric Utility System Economics |  | Sponsor Levelized Cost (mills/kwh) |  |  |  |  | PV Regional Costs & Benefits | [15 empty] | TRC Economics |  | Physical CO2 | [5 empty] | Gas Inputs |  |  |  | PV Gas Utility System Costs & Benefits |  |  |  |  | Gas Utility System Economics
Category | Measure | Measure Life | Site Savings (kWh) | Site Savings (therms) | Capital Cost ($/unit) | Annual O&M Cost ($/unit) | PV Per. Repl. Cost ($/unit) | Load Shape (electric) | Diversified Load Factor (electric) | Wholesale Power Coincidence Factor (electric) | Wholesale Electric Energy (kWh) | Wholesale Electric Demand (kw) | Retail Electric Demand (kW) | Wholesale Gas Energy (therms/yr) | Wholesale Gas Demand (therms/day) | Retail Gas Demand (therms/day) | Wholesale Electric | Retail Electric | Natural Gas | Customer | Wholesale Electric | Retail Electric | Natural Gas | Customer | Wholesale Electric | Retail Electric | Natural Gas | Customer | Wholesale Electric | Retail Electric | Natural Gas | Customer | Wholesale Electric | Retail Electric | Natural Gas | Customer | Total | Wholesale Utility System Energy | Wholesale Utility System T&D Def. Cap. | Wholesale Utility System Act C-E Credit | Wholesale Utility System Risk Mitigation Benefit | Wholesale Utility System Total System Benefit | Wholesale Utility System Total Non-Consumer Cost | Wholesale Utility System B/C Ratio | Retail Utility System Energy | Retail Utility System T&D Def. Cap. | Retail Utility System Act C-E Credit | Retail Utility System Risk Mitigation Benefit | Retail Utility System Total System Benefit | Retail Utility System Total Non-Consumer Cost | Retail Utility System System B/C Ratio | Utility System Energy | Utility System T&D Def. Cap. | Utility System Act C-E Credit | Utility System Total Risk Mitigation Benefit | Utility System Total System Benefit | Utility System Total Non-Consumer Cost | Utility System Net Levelized Cost (Net of Elec T&D Capacity Benefits, Act Credit & Risk-Mitigation Benefit) in mills/kwh | Utility System System B/C Ratio | Wholesale Electric Levelized Cost | Retail Electric Levelized Cost | Natural Gas Levelized Cost | Customer Levelized Cost | Total Levelized Cost | PV Regional Electric Energy | PV Regional Gas Energy | PV Regional Electric T&D Def. Cap. | PV Regional Gas T&D Def. Cap. | PV Regional Electric System CO2 | PV Regional Gas System CO2 | PV Regional Electric System Risk-Mitigation Benefit | PV Regional Gas System Risk-Mitigation Benefit | PV Regional Non-E Value | PV Regional Act Credit | PV Regional Capital Cost | PV Regional Admin Cost | PV Regional Annual O&M Cost | PV Regional Periodic Replacement Cost | PV Total Regional Benefit | PV Total Regional Cost | TRC B/C Ratio | TRC Net Levelized Cost (Net of All Benefits) in mills/kWh | Electric System CO2 Avoided (Lifetime Tons) | Gas System CO2 Avoided (Lifetime Tons) | Total System CO2 Avoided (Lifetime Tons) | Electric System CO2 Avoided (Annual Tons in 2018) | Gas System CO2 Avoided (Annual Tons in 2018) | Total System CO2 Avoided (Annual Tons in 2018) | Gas Site Savings (therms) | Load Shape (gas) | Diversitfied Load Factor (gas) | Wholesale Coincidence Factor (gas) | Total Gas Utility System Energy | Gas Utility System T&D Def. Cap. | Gas Utility System Risk Mitigation Benefit | Gas Utility System Total System Benefit | Gas Utility System Total Non-Consumer Cost | Gas Utility System Net Levelized Cost (Net of Gas T&D Capacity Benefits & Risk-Mitigation Benefits) in cents/therm | Gas Utility System System B/C Ratio
Montana Wells Green Motors Program Rewind vs. Standard Practice: Motor size 50HP |  | 17 | 745.7706 | 0 | 190.0873 | 0 | 0 |  |  |  | 797.3899 | 0.0021209 | 0.0021056 | 0 | 0 | 0 | 37.906 | 9.3852 | 78.2981 | 103.7683 | 11.4052 | 2.8513 | 23.7609 | 0 | 0 | 0 | 0 | 0 | 0 | 0 | 0 | 0 | 49.3112 | 12.2365 | 102.059 | 103.7683 | 267.375 | 383.5317 | 0.74942 | 38.4281 | 0 | 422.7093 | 49.3112 | 8.5723 | 383.5317 | 0.88709 | 38.4419 | 0 | 422.8607 | 12.2365 | 34.5574 | 383.5317 | 1.6365 | 38.5168 | 0 | 423.6851 | 61.5477 | 1.9742 | 6.8839 | 4.5504 | 1.1292 | 9.4178 | 9.5756 | 24.6729 | 383.5317 | 0 | 1.6365 | 0 | 0 | 0 | 0 | 0 | 0 | 38.5168 | 229.3575 | 38.0175 | 0 | 0 | 423.6851 | 267.375 | 1.5846 | 20.9676 | 7.5753 | 0 | 7.5753 | 0.37876 | 0 | 0.37876 | 0 |  | 0 | 0 | 0 | 0 | 0 | 0 | 102.059 | 9999 | 0
Oregon River Green Motors Program Rewind vs. Standard Practice: Motor size 50HP |  | 17 | 745.7706 | 0 | 190.0873 | 0 | 0 |  |  |  | 797.3899 | 0.0021209 | 0.0021056 | 0 | 0 | 0 | 37.906 | 9.3852 | 78.2981 | 103.7683 | 11.4052 | 2.8513 | 23.7609 | 0 | 0 | 0 | 0 | 0 | 0 | 0 | 0 | 0 | 49.3112 | 12.2365 | 102.059 | 103.7683 | 267.375 | 383.5317 | 0.74942 | 38.4281 | 0 | 422.7093 | 49.3112 | 8.5723 | 383.5317 | 0.88709 | 38.4419 | 0 | 422.8607 | 12.2365 | 34.5574 | 383.5317 | 1.6365 | 38.5168 | 0 | 423.6851 | 61.5477 | 1.9742 | 6.8839 | 4.5504 | 1.1292 | 9.4178 | 9.5756 | 24.6729 | 383.5317 | 0 | 1.6365 | 0 | 0 | 0 | 0 | 0 | 0 | 38.5168 | 229.3575 | 38.0175 | 0 | 0 | 423.6851 | 267.375 | 1.5846 | 20.9676 | 7.5753 | 0 | 7.5753 | 0.37876 | 0 | 0.37876 | 0 |  | 0 | 0 | 0 | 0 | 0 | 0 | 102.059 | 9999 | 0
Oregon Wells Green Motors Program Rewind vs. Standard Practice: Motor size 60HP |  | 17 | 801.8527 | 0 | 208.7727 | 0 | 0 |  |  |  | 857.3538 | 0.0022804 | 0.002264 | 0 | 0 | 0 | 41.6321 | 10.3077 | 85.9947 | 113.9686 | 12.5264 | 3.1316 | 26.0966 | 0 | 0 | 0 | 0 | 0 | 0 | 0 | 0 | 0 | 54.1584 | 13.4393 | 112.0913 | 113.9686 | 293.6576 | 412.3734 | 0.80578 | 41.3179 | 0 | 454.4971 | 54.1584 | 8.392 | 412.3734 | 0.9538 | 41.3327 | 0 | 454.6599 | 13.4393 | 33.8306 | 412.3734 | 1.7596 | 41.4133 | 0 | 455.5463 | 67.5977 | 2.0962 | 6.7391 | 4.6481 | 1.1534 | 9.6201 | 9.7813 | 25.2029 | 412.3734 | 0 | 1.7596 | 0 | 0 | 0 | 0 | 0 | 0 | 41.4133 | 251.903 | 41.7545 | 0 | 0 | 455.5463 | 293.6576 | 1.5513 | 21.4977 | 8.145 | 0 | 8.145 | 0.40724 | 0 | 0.40724 | 0 |  | 0 | 0 | 0 | 0 | 0 | 0 | 112.0913 | 9999 | 0
Idaho River Green Motors Program Rewind vs. Standard Practice: Motor size 60HP |  | 17 | 801.8527 | 0 | 208.7727 | 0 | 0 |  |  |  | 857.3538 | 0.0022804 | 0.002264 | 0 | 0 | 0 | 41.6321 | 10.3077 | 85.9947 | 113.9686 | 12.5264 | 3.1316 | 26.0966 | 0 | 0 | 0 | 0 | 0 | 0 | 0 | 0 | 0 | 54.1584 | 13.4393 | 112.0913 | 113.9686 | 293.6576 | 412.3734 | 0.80578 | 41.3179 | 0 | 454.4971 | 54.1584 | 8.392 | 412.3734 | 0.9538 | 41.3327 | 0 | 454.6599 | 13.4393 | 33.8306 | 412.3734 | 1.7596 | 41.4133 | 0 | 455.5463 | 67.5977 | 2.0962 | 6.7391 | 4.6481 | 1.1534 | 9.6201 | 9.7813 | 25.2029 | 412.3734 | 0 | 1.7596 | 0 | 0 | 0 | 0 | 0 | 0 | 41.4133 | 251.903 | 41.7545 | 0 | 0 | 455.5463 | 293.6576 | 1.5513 | 21.4977 | 8.145 | 0 | 8.145 | 0.40724 | 0 | 0.40724 | 0 |  | 0 | 0 | 0 | 0 | 0 | 0 | 112.0913 | 9999 | 0
Washington Wells Green Motors Program Rewind vs. Standard Practice: Motor size 100HP |  | 20 | 1039.5443 | 0 | 333.102 | 0 | 0 |  |  |  | 1111.4974 | 0.0029564 | 0.0029351 | 0 | 0 | 0 | 66.425 | 16.4462 | 137.2067 | 136.2519 | 19.9861 | 4.9965 | 41.6378 | 0 | 0 | 0 | 0 | 0 | 0 | 0 | 0 | 0 | 86.4111 | 21.4427 | 178.8444 | 136.2519 | 422.9502 | 534.6124 | 1.0446 | 53.5657 | 0 | 589.2227 | 86.4111 | 6.8188 | 534.6124 | 1.2365 | 53.5849 | 0 | 589.4338 | 21.4427 | 27.4887 | 534.6124 | 2.2812 | 53.6894 | 0 | 590.5829 | 107.8539 | 3.4347 | 5.4758 | 5.7205 | 1.4195 | 11.8396 | 9.02 | 27.9995 | 534.6124 | 0 | 2.2812 | 0 | 0 | 0 | 0 | 0 | 0 | 53.6894 | 356.3298 | 66.6204 | 0 | 0 | 590.5829 | 422.9502 | 1.3963 | 24.2943 | 10.5594 | 0 | 10.5594 | 0.52796 | 0 | 0.52796 | 0 |  | 0 | 0 | 0 | 0 | 0 | 0 | 178.8444 | 9999 | 0
Idaho Wells Green Motors Program Rewind vs. Standard Practice: Motor size 150HP |  | 20 | 1375.7388 | 0 | 446.6513 | 0 | 0 |  |  |  | 1470.962 | 0.0039125 | 0.0038843 | 0 | 0 | 0 | 89.0682 | 22.0525 | 183.9783 | 182.6981 | 26.7991 | 6.6998 | 55.8314 | 0 | 0 | 0 | 0 | 0 | 0 | 0 | 0 | 0 | 115.8673 | 28.7523 | 239.8097 | 182.6981 | 567.1273 | 707.5091 | 1.3825 | 70.8892 | 0 | 779.7807 | 115.8673 | 6.7299 | 707.5091 | 1.6364 | 70.9146 | 0 | 780.0601 | 28.7523 | 27.1304 | 707.5091 | 3.0189 | 71.0528 | 0 | 781.5808 | 144.6196 | 3.529 | 5.4044 | 5.796 | 1.4383 | 11.996 | 9.1391 | 28.3693 | 707.5091 | 0 | 3.0189 | 0 | 0 | 0 | 0 | 0 | 0 | 71.0528 | 477.7971 | 89.3303 | 0 | 0 | 781.5808 | 567.1273 | 1.3781 | 24.6641 | 13.9743 | 0 | 13.9743 | 0.69871 | 0 | 0.69871 | 0 |  | 0 | 0 | 0 | 0 | 0 | 0 | 239.8097 | 9999 | 0
Montana River Green Motors Program Rewind vs. Standard Practice: Motor size 40HP |  | 20 | 765.2897 | 0 | 255.1267 | 0 | 0 |  |  |  | 818.26 | 0.0021764 | 0.0021607 | 0 | 0 | 0 | 50.8757 | 12.5963 | 105.0882 | 104.3569 | 15.3076 | 3.8269 | 31.8908 | 0 | 0 | 0 | 0 | 0 | 0 | 0 | 0 | 0 | 66.1833 | 16.4232 | 136.979 | 104.3569 | 323.9424 | 393.5699 | 0.76904 | 39.4339 | 0 | 433.7729 | 66.1833 | 6.5541 | 393.5699 | 0.91031 | 39.448 | 0 | 433.9283 | 16.4232 | 26.4216 | 393.5699 | 1.6793 | 39.5249 | 0 | 434.7742 | 82.6065 | 3.7231 | 5.2632 | 5.9515 | 1.4769 | 12.3178 | 9.3843 | 29.1304 | 393.5699 | 0 | 1.6793 | 0 | 0 | 0 | 0 | 0 | 0 | 39.5249 | 272.9171 | 51.0253 | 0 | 0 | 434.7742 | 323.9424 | 1.3421 | 25.4251 | 7.7736 | 0 | 7.7736 | 0.38867 | 0 | 0.38867 | 0 |  | 0 | 0 | 0 | 0 | 0 | 0 | 136.979 | 9999 | 0
Washington River Green Motors Program Rewind vs. Standard Practice: Motor size 75HP |  | 20 | 787.5625 | 0 | 282.436 | 0 | 0 |  |  |  | 842.0744 | 0.0022398 | 0.0022236 | 0 | 0 | 0 | 56.3215 | 13.9447 | 116.337 | 115.5275 | 16.9462 | 4.2365 | 35.3045 | 0 | 0 | 0 | 0 | 0 | 0 | 0 | 0 | 0 | 73.2677 | 18.1812 | 151.6415 | 115.5275 | 358.6179 | 405.0243 | 0.79142 | 40.5816 | 0 | 446.3973 | 73.2677 | 6.0927 | 405.0243 | 0.93681 | 40.5961 | 0 | 446.5572 | 18.1812 | 24.5614 | 405.0243 | 1.7282 | 40.6752 | 0 | 447.4277 | 91.4489 | 4.2857 | 4.8927 | 6.4022 | 1.5887 | 13.2507 | 10.095 | 31.3366 | 405.0243 | 0 | 1.7282 | 0 | 0 | 0 | 0 | 0 | 0 | 40.6752 | 302.1307 | 56.4872 | 0 | 0 | 447.4277 | 358.6179 | 1.2476 | 27.6313 | 7.9998 | 0 | 7.9998 | 0.39999 | 0 | 0.39999 | 0 |  | 0 | 0 | 0 | 0 | 0 | 0 | 151.6415 | 9999 | 0
Supply Curve Results; Categories sorted by TRC Net Levelized Cost
Totals for Categories with Benefits Exceeding Costs. Levelized cost is TRC Net Levelized Cost (Net of Benefits) | [12 empty] | Savings Allocation by Cost Bin and Month for Segments 1 | [12 empty] | Savings Allocation by Cost Bin and Month for Segments 2
| Totals Basis | Busbar Electric Savings in kWh | First Cost | Admin Cost | First Year Program Cost | PV Cost | PV Benefits | Unit Program Cost: First Year Program Cost in $/average annual kW saved | Utility System Net Levelized Cost (Net of T&D Capacity Benefits, Act Credit & Risk-Mitigation) in mills/kWh | TRC Net Levelized Cost (Net of All Benefits) in mills/kWh | TRC B/C Ratio | Net Electric & Gas System CO2 Avoided (Lifetime Tons) | Jan | Feb | Mar | Apr | May | Jun | Jul | Aug | Sep | Oct | Nov | Dec |  | Jan | Feb | Mar | Apr | May | Jun | Jul | Aug | Sep | Oct | Nov | Dec
| Measures with B/C > 1.00 | 7552.2814 | 2115.036 | 0 | 2115.036 | 2371.6958 | 4012.8284 | 2453.2607 | 1.4214 | 19.4021 | 1.7009 | 71.7476 | 0 | 0.26457 | 14.567 | 175.4675 | 695.0183 | 921.1286 | 891.7663 | 904.5274 | 425.2289 | 244.5184 | 69.1092 | 0.47357 |  | 0 | 0.18093 | 5.3713 | 115.6409 | 450.6679 | 677.0989 | 768.0284 | 657.7924 | 340.3541 | 160.6272 | 34.0995 | 0.34996
| Categories with B/C > 1.00 | 7552.2814 | 2115.036 | 423.0072 | 2538.0432 | 2794.703 | 4012.8284 | 2943.9129 | 2.9669 | 23.5235 | 1.4453 | 71.7476 | 0 | 0.057433 | 3.1622 | 38.0908 | 150.876 | 199.9605 | 193.5864 | 196.3566 | 92.3095 | 53.0805 | 15.0024 | 0.1028 |  | 0 | 0.039277 | 1.166 | 25.1036 | 97.8319 | 146.986 | 166.7251 | 142.7949 | 73.8847 | 34.8693 | 7.4024 | 0.075971
Supply Curve Results: By TRC Net Levelized Cost - Net of Benefits
| Block 1: <= 0 mills/kWh | 0 | 0 | 0 | 0 | 0 | 0 | 0 | 0 | 0 | 0 | 0 | 0 | 0 | 0 | 0 | 0 | 0 | 0 | 0 | 0 | 0 | 0 | 0 |  | 0 | 0 | 0 | 0 | 0 | 0 | 0 | 0 | 0 | 0 | 0 | 0
| Block 2: <= 10 mills/kWh | 0 | 0 | 0 | 0 | 0 | 0 | 0 | 0 | 0 | 0 | 0 | 0 | 0 | 0 | 0 | 0 | 0 | 0 | 0 | 0 | 0 | 0 | 0 |  | 0 | 0 | 0 | 0 | 0 | 0 | 0 | 0 | 0 | 0 | 0 | 0
| Block 3: 10-20 mills/kWh | 0 | 0 | 0 | 0 | 0 | 0 | 0 | 0 | 0 | 0 | 0 | 0 | 0 | 0 | 0 | 0 | 0 | 0 | 0 | 0 | 0 | 0 | 0 |  | 0 | 0 | 0 | 0 | 0 | 0 | 0 | 0 | 0 | 0 | 0 | 0
| Block 4: 20-30 mills/kWh | 7552.2814 | 2115.036 | 423.0072 | 2538.0432 | 2794.703 | 4012.8284 | 2943.9129 | 2.9669 | 23.5235 | 1.4453 | 71.7476 | 0 | 0.26457 | 14.567 | 175.4675 | 695.0183 | 921.1286 | 891.7663 | 904.5274 | 425.2289 | 244.5184 | 69.1092 | 0.47357 |  | 0 | 0.18093 | 5.3713 | 115.6409 | 450.6679 | 677.0989 | 768.0284 | 657.7924 | 340.3541 | 160.6272 | 34.0995 | 0.34996
| Block 5: 30-40 mills/kWh | 0 | 0 | 0 | 0 | 0 | 0 | 0 | 0 | 0 | 0 | 0 | 0 | 0 | 0 | 0 | 0 | 0 | 0 | 0 | 0 | 0 | 0 | 0 |  | 0 | 0 | 0 | 0 | 0 | 0 | 0 | 0 | 0 | 0 | 0 | 0
| Block 6: 40-50 mills/kWh | 0 | 0 | 0 | 0 | 0 | 0 | 0 | 0 | 0 | 0 | 0 | 0 | 0 | 0 | 0 | 0 | 0 | 0 | 0 | 0 | 0 | 0 | 0 |  | 0 | 0 | 0 | 0 | 0 | 0 | 0 | 0 | 0 | 0 | 0 | 0
| Block 7: 50-60 mills/kWh | 0 | 0 | 0 | 0 | 0 | 0 | 0 | 0 | 0 | 0 | 0 | 0 | 0 | 0 | 0 | 0 | 0 | 0 | 0 | 0 | 0 | 0 | 0 |  | 0 | 0 | 0 | 0 | 0 | 0 | 0 | 0 | 0 | 0 | 0 | 0
| Block 8: 60-70 mills/kWh | 0 | 0 | 0 | 0 | 0 | 0 | 0 | 0 | 0 | 0 | 0 | 0 | 0 | 0 | 0 | 0 | 0 | 0 | 0 | 0 | 0 | 0 | 0 |  | 0 | 0 | 0 | 0 | 0 | 0 | 0 | 0 | 0 | 0 | 0 | 0
| Block 9: 70-80 mills/kWh | 0 | 0 | 0 | 0 | 0 | 0 | 0 | 0 | 0 | 0 | 0 | 0 | 0 | 0 | 0 | 0 | 0 | 0 | 0 | 0 | 0 | 0 | 0 |  | 0 | 0 | 0 | 0 | 0 | 0 | 0 | 0 | 0 | 0 | 0 | 0
| Block 10: 80-90 mills/kWh | 0 | 0 | 0 | 0 | 0 | 0 | 0 | 0 | 0 | 0 | 0 | 0 | 0 | 0 | 0 | 0 | 0 | 0 | 0 | 0 | 0 | 0 | 0 |  | 0 | 0 | 0 | 0 | 0 | 0 | 0 | 0 | 0 | 0 | 0 | 0
| Block 11: 90-100 mills/kWh | 0 | 0 | 0 | 0 | 0 | 0 | 0 | 0 | 0 | 0 | 0 | 0 | 0 | 0 | 0 | 0 | 0 | 0 | 0 | 0 | 0 | 0 | 0 |  | 0 | 0 | 0 | 0 | 0 | 0 | 0 | 0 | 0 | 0 | 0 | 0
| Block 12: 100-110 mills/kWh | 0 | 0 | 0 | 0 | 0 | 0 | 0 | 0 | 0 | 0 | 0 | 0 | 0 | 0 | 0 | 0 | 0 | 0 | 0 | 0 | 0 | 0 | 0 |  | 0 | 0 | 0 | 0 | 0 | 0 | 0 | 0 | 0 | 0 | 0 | 0
| Block 13: 110-120 mills/kWh | 0 | 0 | 0 | 0 | 0 | 0 | 0 | 0 | 0 | 0 | 0 | 0 | 0 | 0 | 0 | 0 | 0 | 0 | 0 | 0 | 0 | 0 | 0 |  | 0 | 0 | 0 | 0 | 0 | 0 | 0 | 0 | 0 | 0 | 0 | 0
| Block 14: 120-130 mills/kWh | 0 | 0 | 0 | 0 | 0 | 0 | 0 | 0 | 0 | 0 | 0 | 0 | 0 | 0 | 0 | 0 | 0 | 0 | 0 | 0 | 0 | 0 | 0 |  | 0 | 0 | 0 | 0 | 0 | 0 | 0 | 0 | 0 | 0 | 0 | 0
| Block 15: 130-140 mills/kWh | 0 | 0 | 0 | 0 | 0 | 0 | 0 | 0 | 0 | 0 | 0 | 0 | 0 | 0 | 0 | 0 | 0 | 0 | 0 | 0 | 0 | 0 | 0 |  | 0 | 0 | 0 | 0 | 0 | 0 | 0 | 0 | 0 | 0 | 0 | 0
| Block 16: 140-150 mills/kWh | 0 | 0 | 0 | 0 | 0 | 0 | 0 | 0 | 0 | 0 | 0 | 0 | 0 | 0 | 0 | 0 | 0 | 0 | 0 | 0 | 0 | 0 | 0 |  | 0 | 0 | 0 | 0 | 0 | 0 | 0 | 0 | 0 | 0 | 0 | 0
| Block 17: 150-160 mills/kWh | 0 | 0 | 0 | 0 | 0 | 0 | 0 | 0 | 0 | 0 | 0 | 0 | 0 | 0 | 0 | 0 | 0 | 0 | 0 | 0 | 0 | 0 | 0 |  | 0 | 0 | 0 | 0 | 0 | 0 | 0 | 0 | 0 | 0 | 0 | 0
| Block 18: 160-170 mills/kWh | 0 | 0 | 0 | 0 | 0 | 0 | 0 | 0 | 0 | 0 | 0 | 0 | 0 | 0 | 0 | 0 | 0 | 0 | 0 | 0 | 0 | 0 | 0 |  | 0 | 0 | 0 | 0 | 0 | 0 | 0 | 0 | 0 | 0 | 0 | 0
| Block 19: 170-180 mills/kWh | 0 | 0 | 0 | 0 | 0 | 0 | 0 | 0 | 0 | 0 | 0 | 0 | 0 | 0 | 0 | 0 | 0 | 0 | 0 | 0 | 0 | 0 | 0 |  | 0 | 0 | 0 | 0 | 0 | 0 | 0 | 0 | 0 | 0 | 0 | 0
| Block 20: 180-190 mills/kWh | 0 | 0 | 0 | 0 | 0 | 0 | 0 | 0 | 0 | 0 | 0 | 0 | 0 | 0 | 0 | 0 | 0 | 0 | 0 | 0 | 0 | 0 | 0 |  | 0 | 0 | 0 | 0 | 0 | 0 | 0 | 0 | 0 | 0 | 0 | 0
| Block 21: 190-200 mills/kWh | 0 | 0 | 0 | 0 | 0 | 0 | 0 | 0 | 0 | 0 | 0 | 0 | 0 | 0 | 0 | 0 | 0 | 0 | 0 | 0 | 0 | 0 | 0 |  | 0 | 0 | 0 | 0 | 0 | 0 | 0 | 0 | 0 | 0 | 0 | 0
| Block 22: > 200 mills/kWh | 0 | 0 | 0 | 0 | 0 | 0 | 0 | 0 | 0 | 0 | 0 | 0 | 0 | 0 | 0 | 0 | 0 | 0 | 0 | 0 | 0 | 0 | 0 |  | 0 | 0 | 0 | 0 | 0 | 0 | 0 | 0 | 0 | 0 | 0 | 0
Shaped Savings Results; By Category and sorted by TRC BC ratio
[13 empty] | Savings Allocation by Cost Bin and Month for Segments 1 Feb: Savings Allocation by Category and Month for Segments 1 |  |  | Savings Allocation by Category and Month for Segments 2
Category | Measure | Busbar Savings | First Cost | Admin Cost | First Year Program Cost | PV Cost | PV Benefits | Unit Program Cost: First Year Program Cost in $/average annual kW saved | Utility System Net Levelized Cost (Net of T&D Capacity Benefits, Act Credit & Risk-Mitigation) in mills/kWh | TRC Net Levelized Cost (Net of All Benefits) in mills/kWh | TRC B/C Ratio | Net Electric & Gas System CO2 Avoided (Lifetime Tons) | Wholesale KW | Jan | Feb | Mar | Apr | May | Jun | Jul | Aug | Sep | Oct | Nov | Dec |  | Jan | Feb | Mar | Apr | May | Jun | Jul | Aug | Sep | Oct | Nov | Dec
Montana Wells Green Motors Program Rewind vs. Standard Practice: Motor size 50HP |  | 797.3899 | 190.0873 | 38.0175 | 228.1048 | 267.375 | 423.6851 | 2505.9233 | 1.9742 | 20.9676 | 1.5846 | 7.5753 | 0.0021209 | 0 | 0.027934 | 1.538 | 18.5263 | 73.3819 | 97.2552 | 94.1551 | 95.5024 | 44.8968 | 25.8169 | 7.2967 | 0.05 |  | 0 | 0.019103 | 0.56711 | 12.2097 | 47.5827 | 71.4899 | 81.0905 | 69.4515 | 35.9355 | 16.9594 | 3.6003 | 0.03695
Oregon River Green Motors Program Rewind vs. Standard Practice: Motor size 50HP |  | 797.3899 | 190.0873 | 38.0175 | 228.1048 | 267.375 | 423.6851 | 2505.9233 | 1.9742 | 20.9676 | 1.5846 | 7.5753 | 0.0021209 | 0 | 0.027934 | 1.538 | 18.5263 | 73.3819 | 97.2552 | 94.1551 | 95.5024 | 44.8968 | 25.8169 | 7.2967 | 0.05 |  | 0 | 0.019103 | 0.56711 | 12.2097 | 47.5827 | 71.4899 | 81.0905 | 69.4515 | 35.9355 | 16.9594 | 3.6003 | 0.03695
Oregon Wells Green Motors Program Rewind vs. Standard Practice: Motor size 60HP |  | 857.3538 | 208.7727 | 41.7545 | 250.5272 | 293.6576 | 455.5463 | 2559.7581 | 2.0962 | 21.4977 | 1.5513 | 8.145 | 0.0022804 | 0 | 0.030035 | 1.6537 | 19.9195 | 78.9002 | 104.5688 | 101.2355 | 102.6842 | 48.273 | 27.7583 | 7.8454 | 0.05376 |  | 0 | 0.02054 | 0.60976 | 13.1278 | 51.1609 | 76.866 | 87.1885 | 74.6742 | 38.6378 | 18.2348 | 3.8711 | 0.039729
Idaho River Green Motors Program Rewind vs. Standard Practice: Motor size 60HP |  | 857.3538 | 208.7727 | 41.7545 | 250.5272 | 293.6576 | 455.5463 | 2559.7581 | 2.0962 | 21.4977 | 1.5513 | 8.145 | 0.0022804 | 0 | 0.030035 | 1.6537 | 19.9195 | 78.9002 | 104.5688 | 101.2355 | 102.6842 | 48.273 | 27.7583 | 7.8454 | 0.05376 |  | 0 | 0.02054 | 0.60976 | 13.1278 | 51.1609 | 76.866 | 87.1885 | 74.6742 | 38.6378 | 18.2348 | 3.8711 | 0.039729
Washington Wells Green Motors Program Rewind vs. Standard Practice: Motor size 100HP |  | 1111.4974 | 333.102 | 66.6204 | 399.7224 | 422.9502 | 590.5829 | 3150.3161 | 3.4347 | 24.2943 | 1.3963 | 10.5594 | 0.0029564 | 0 | 0.038938 | 2.1439 | 25.8242 | 102.2884 | 135.5659 | 131.2446 | 133.1227 | 62.5825 | 35.9867 | 10.1711 | 0.069696 |  | 0 | 0.026629 | 0.79051 | 17.0193 | 66.3265 | 99.6512 | 113.0336 | 96.8098 | 50.0912 | 23.6401 | 5.0185 | 0.051505
Idaho Wells Green Motors Program Rewind vs. Standard Practice: Motor size 150HP |  | 1470.962 | 446.6513 | 89.3303 | 535.9816 | 567.1273 | 781.5808 | 3191.9239 | 3.529 | 24.6641 | 1.3781 | 13.9743 | 0.0039125 | 0 | 0.05153 | 2.8372 | 34.1759 | 135.3691 | 179.4087 | 173.6898 | 176.1753 | 82.8221 | 47.625 | 13.4604 | 0.092237 |  | 0 | 0.035241 | 1.0462 | 22.5235 | 87.7768 | 131.8789 | 149.5893 | 128.1186 | 66.291 | 31.2854 | 6.6416 | 0.068163
Montana River Green Motors Program Rewind vs. Standard Practice: Motor size 40HP |  | 818.26 | 255.1267 | 51.0253 | 306.152 | 323.9424 | 434.7742 | 3277.554 | 3.7231 | 25.4251 | 1.3421 | 7.7736 | 0.0021764 | 0 | 0.028665 | 1.5783 | 19.0112 | 75.3025 | 99.8007 | 96.6194 | 98.002 | 46.0719 | 26.4926 | 7.4877 | 0.051309 |  | 0 | 0.019603 | 0.58196 | 12.5292 | 48.8281 | 73.361 | 83.2129 | 71.2692 | 36.876 | 17.4033 | 3.6945 | 0.037917
Washington River Green Motors Program Rewind vs. Standard Practice: Motor size 75HP |  | 842.0744 | 282.436 | 56.4872 | 338.9232 | 358.6179 | 447.4277 | 3525.7776 | 4.2857 | 27.6313 | 1.2476 | 7.9998 | 0.0022398 | 0 | 0.029499 | 1.6242 | 19.5645 | 77.4941 | 102.7052 | 99.4314 | 100.8542 | 47.4127 | 27.2636 | 7.7056 | 0.052802 |  | 0 | 0.020174 | 0.59889 | 12.8939 | 50.2492 | 75.4961 | 85.6347 | 73.3434 | 37.9493 | 17.9098 | 3.8021 | 0.039021
Note on I6: :ProCost Periodic replacement costs and savings of the measure. These are costs and savings that occur periodically, but at different periods than annually. Can be positive or negative. Periodic replacement costs for both the measure and the baseline measure should be included if applicable. ProCost can analyze these costs in two ways dependent on the 'Repeat Periodic Replacement' switch in the ProData page. When set to 'On', ProCost repeats replacement costs for multiple times over the life of a measure depending on the input period and measure life. For example fluorescent lamps may have a 4-year replacement cycle that repeats 3 times in a 15-year measure life. When set to 'Off', ProCost reads the period as the year after installation that the replacement cost occurs and does not subsequently reinstall or repeat the replacement costs. For example a compressor may be replaced only once in the life of a heat-pump system. Example: A new fluorescent lighting systems may have a measure life of 15 years, and a lamp life of five years. Two lamps per fixture must be replaced at years 6 and 11. Lamp and labor costs, expressed as positive costs, are entered as a cost and the period would be entered as 5. The baseline measure may have a four year lamp life and would have required a three-lamp replacement at years 5, 9 and 13. Lamp and labor replacement costs would be entered as annual savings in dollars with a 4-year period. ProCost determines the net present value of the two cost streams.
Note on O6: :ProCost If the measure has gas savings for increases, enter the annual savings and shape of the savings here. Example: Clothes washer saves electric motor and dryer energy and gas water heat.
Note on A7: :ProCost Category for the measure. Individual measures can be grouped into categories. ProCost output is reported by measure and by category. All measures must belong to at least one category. Category name can be the same as measure name. Example: Measures can be combined into one category if they have components with different load shapes or measure lives. On wash machines there may be one load shape for the electric motor savings component, a second load shape for the electric water heat savings component and a third shape for electric dryer savings component.
Note on B7: :ProCost Name of Measure. User-defined. For PTR measures, defined naming conventions apply.
Note on C7: :ProCost Annual electric savings for the measure in kWh at the site. May be positive, negative or zero. Savings are incremental to the baseline alternative.
Note on D7: :ProCost Physical life of the measure in years. Must be >=1.
Note on E7: :ProCost Initial cost to install the measure in dollars. Costs are incremental to the baseline alternative. Dollars must be denominated in the same year as 'Input Cost Reference Year' input on the ProData page.
Note on F7: :ProCost Annual operations and maintenance cost for the measure in dollars. Must be incremental cost over the baseline alternative. May be positive, negative or zero. Dollars must be denominated in the same year as 'Input Cost Reference Year' input on the ProData page. O&M costs are entered as positive values. Negative values represent O&M savings compared to the baseline alternative. Example: Annualized maintenance cost for a heat pump heating system compared to a baseline electric resistance heating system.
Note on G7: :ProCost Name of the pointer to the shape of the savings. The shapes represent the daily and monthly shape of the savings in four time segments for each month of the year. Shape of the savings is relative to the baseline alternative. These shapes are in the MC_AND_Loadshape file.
Note on H7: :ProCost Annual value of any non-energy benefits of the measure, relative to the baseline alternative. Expressed in dollars per year and denominated in dollars of the 'Cost Reference Year'. Positive value represents dollar savings. Negative value represents dollar cost. Example: Water, detergent and sewer savings from efficient clothes washer.
Note on I7: : Cost in dollars that is incurred for Period 1. Positive value if cost. Negative value if savings. Dollars must be denominated in the same year as 'Input Cost Reference Year' input on the ProData page.
Note on J7: :ProCost Duration of Period1. The time at which Period 1 costs, or savings, occur. In years.
Note on K7: : Cost in dollars that is incurred for Period 2 Positive value if cost. Negative value if savings. Dollars must be denominated in the same year as 'Input Cost Reference Year' input on the ProData page.
Note on L7: :ProCost Duration of Period 2. The time at which Period 2 costs, or savings, occur. In years.
Note on M7: : Cost in dollars that is incurred for Period 3. Positive value if cost. Negative value if savings. Dollars must be denominated in the same year as 'Input Cost Reference Year' input on the ProData page.
Note on N7: :ProCost Duration of Period 3. The time at which Period 3 costs, or savings, occur. In years.
Note on O7: : Annual gas savings, or increases, in therms.
Note on P7: :ProCost Name of the pointer to the shape of the savings. The shapes represent the daily and monthly shape of the savings in four time segments for each month of the year. Shape of the savings is relative to the baseline alternative. These shapes are in the MC_AND_Loadshape file.
Note on BH43: Direct and program administrative costs incurred by the utility system minus benefits that accrue to the utility system.There are separate Utility System Net Levelized Costs for the electric and the gas system. Utility system benefits include deferred transmission and distribution system capacity, risk-mitigation and Regional Act credit all of which are user-determined inputs.Utility System benefits do not include any non-energy benefits such as, other-fuel benefits, O&M benefits or periodic replacement benefits which generally accrue to the customer or to non-utility sponsors. Utility System Net Levelized Costs correspond to Utility System B/C ratio with regard to the costs and benefits included. Benefits are subtracted from costs, then levelized over the life of the measure The Risk-Mitigation credit is used to determine program cost-effectiveness and impacts both the Utility System B/C ratio and the Utility System Net Levelized Cost. If the Risk-Mitigation credit is non-zero, the Utility System Net Levelized Cost will be reduced by the Risk-Mitigation benefit. When using ProCost to build conservation supply curves, the user should set the Risk-Mitigation Credit to zero so the credit is not reflected in the supply curves.
Note on BM43: Direct and program administrative costs of the measure to sponsor. Separate costs for each sponsor. Depends on share of costs incurred by sponsor, sponsor cost of capital, and financing term which are user-defined inputs. Includes applicable Capital, O&M, Periodic Replacement and Program Administrative costs. Sponsor costs are levelized over program life. Does not include any adjustments for benefit. NOTE: Units are per kWh for 'Electric' runs and per therm for 'Gas' runs for all sponsors.
Note on CE43: All costs minus all benefits regardless of which sponsor incurs the cost or accrues the benefits. TRC Net Levelized Cost includes all applicable costs and all benefits. In addition to energy system costs and benefits, TRC Net Levelized Cost includes non-energy, other-fuel, O&M, periodic-replacement and risk-mitigation benefits and costs. TRC Net Levelized Cost corresponds to TRC B/C ratios with regard to the costs and benefits included. Benefits are subtracted from costs, then levelized over the life of the measure. The Risk-Mitigation credit is used to determine program cost-effectiveness and impacts both the TRC B/C ratio and the TRC Net Levelized Cost. If Risk-Mitigation credit is non-zero, TRC Levelized Cost will be reduced by the risk-mitigation benefit. When using ProCost to build conservation supply curves, the user should set the Risk-Mitigation Credit to zero so the credit is not reflected in the supply curves.
Note on CW43: Direct and program administrative costs incurred by the utility system minus benefits that accrue to the utility system.There are separate Utility System Net Levelized Costs for the electric and the gas system. Utility system benefits include deferred transmission and distribution system capacity, risk-mitigation and Regional Act credit all of which are user-determined inputs.Utility System benefits do not include any non-energy benefits such as, other-fuel benefits, O&M benefits or periodic replacement benefits which generally accrue to the customer or to non-utility sponsors. Utility System Net Levelized Costs correspond to Utility System B/C ratio with regard to the costs and benefits included. Benefits are subtracted from costs, then levelized over the life of the measure The Risk-Mitigation credit is used to determine program cost-effectiveness and impacts both the Utility System B/C ratio and the Utility System Net Levelized Cost. If the Risk-Mitigation credit is non-zero, the Utility System Net Levelized Cost will be reduced by the Risk-Mitigation benefit. When using ProCost to build conservation supply curves, the user should set the Risk-Mitigation Credit to zero so the credit is not reflected in the supply curves.
Note on BH56: Direct and program administrative costs incurred by the utility system minus benefits that accrue to the utility system.There are separate Utility System Net Levelized Costs for the electric and the gas system. Utility system benefits include deferred transmission and distribution system capacity, risk-mitigation and Regional Act credit all of which are user-determined inputs.Utility System benefits do not include any non-energy benefits such as, other-fuel benefits, O&M benefits or periodic replacement benefits which generally accrue to the customer or to non-utility sponsors. Utility System Net Levelized Costs correspond to Utility System B/C ratio with regard to the costs and benefits included. Benefits are subtracted from costs, then levelized over the life of the measure The Risk-Mitigation credit is used to determine program cost-effectiveness and impacts both the Utility System B/C ratio and the Utility System Net Levelized Cost. If the Risk-Mitigation credit is non-zero, the Utility System Net Levelized Cost will be reduced by the Risk-Mitigation benefit. When using ProCost to build conservation supply curves, the user should set the Risk-Mitigation Credit to zero so the credit is not reflected in the supply curves.
Note on BM56: Direct and program administrative costs of the measure to sponsor. Separate costs for each sponsor. Depends on share of costs incurred by sponsor, sponsor cost of capital, and financing term which are user-defined inputs. Includes applicable Capital, O&M, Periodic Replacement and Program Administrative costs. Sponsor costs are levelized over program life. Does not include any adjustments for benefit. NOTE: Units are per kWh for 'Electric' runs and per therm for 'Gas' runs for all sponsors.
Note on CE56: All costs minus all benefits regardless of which sponsor incurs the cost or accrues the benefits. TRC Net Levelized Cost includes all applicable costs and all benefits. In addition to energy system costs and benefits, TRC Net Levelized Cost includes non-energy, other-fuel, O&M, periodic-replacement and risk-mitigation benefits and costs. TRC Net Levelized Cost corresponds to TRC B/C ratios with regard to the costs and benefits included. Benefits are subtracted from costs, then levelized over the life of the measure. The Risk-Mitigation credit is used to determine program cost-effectiveness and impacts both the TRC B/C ratio and the TRC Net Levelized Cost. If Risk-Mitigation credit is non-zero, TRC Levelized Cost will be reduced by the risk-mitigation benefit. When using ProCost to build conservation supply curves, the user should set the Risk-Mitigation Credit to zero so the credit is not reflected in the supply curves.
Note on CW56: Direct and program administrative costs incurred by the utility system minus benefits that accrue to the utility system.There are separate Utility System Net Levelized Costs for the electric and the gas system. Utility system benefits include deferred transmission and distribution system capacity, risk-mitigation and Regional Act credit all of which are user-determined inputs.Utility System benefits do not include any non-energy benefits such as, other-fuel benefits, O&M benefits or periodic replacement benefits which generally accrue to the customer or to non-utility sponsors. Utility System Net Levelized Costs correspond to Utility System B/C ratio with regard to the costs and benefits included. Benefits are subtracted from costs, then levelized over the life of the measure The Risk-Mitigation credit is used to determine program cost-effectiveness and impacts both the Utility System B/C ratio and the Utility System Net Levelized Cost. If the Risk-Mitigation credit is non-zero, the Utility System Net Levelized Cost will be reduced by the Risk-Mitigation benefit. When using ProCost to build conservation supply curves, the user should set the Risk-Mitigation Credit to zero so the credit is not reflected in the supply curves.

## Composite
Data Set Name
Motor Rewind
|  | Costs must be denominated in the same year as 'Input Cost Reference Year' = |  | 2012
Breakout size, trim name
|  | 1 | 2 | 3 | 4 | 5 | 6 | 7 | 8 | 9 | 10 | 11 | 12 | 13 | 14 | 15 | 16 | 17 | 18 | 19 | 20 | 21 | 22 | 23 | 24 | 25 | 26 | 27 | 28 | 29 | 30 | 31 | 32 | 33 | 34 | 35 | 36 | 37 | 38 | 39 | 40 | 41 | 42 | 43 | 44 | 45 | 46 | 47 | 48 | 49 | 50 | 51 | 52 | 53 | 54 | 55 | 56 | 57 | 58 | 59 | 60 | 61 | 62 | 63 | 64 | 65 | 66 | 67 | 68 | 69 | 70 | 71 | 72 | 73 | 74 | 75 | 76 | 77 | 78 | 79 | 80 | 81 | 82 | 83 | 84 | 85 | 86 | 87 | 88 | 89 | 90 | 91 | 92 | 93 | 94 | 95 | 96 | 97 | 98 | 99 | 100 | 101 | 102 | 103 | 104 | 105
|  | Input Data | [7 empty] | Periodic Replacement Costs and Savings and Replacement Period | [5 empty] | Gas Inputs
Size |  | 1: Category Name; 2: Measure Name; 3: Savings (kwh/yr); 4: Life (yrs); 5: Capital Cost; 6: Annual O&M; 7: Shape Pointer; 8: Non-E Val ($/yr); 9: Cost 1 ($); 10: Period 1; 11: Cost 2 ($); 12: Period 2; 13: Cost 3 ($); 14: Period 3; 15: Savings (therms/yr); 16: Shape Pointer
15HP | 15 | 1: Green Motors Program Rewind vs. Standard Practice: Motor size 15HP; 2: Green Motors Program Rewind vs. Standard Practice: Motor size 15HP; 3: 1820.5989; 4: 20; 5: 501.6293; 6: 0; 7: A-Irr-Irr-Irrigation-All-All-E; 8: 0; 9: 0; 10: 0; 11: 0; 12: 0; 13: 0; 14: 0
20HP | 20 | 1: Green Motors Program Rewind vs. Standard Practice: Motor size 20HP; 2: Green Motors Program Rewind vs. Standard Practice: Motor size 20HP; 3: 801.8527; 4: 17; 5: 208.7727; 6: 0; 7: A-Irr-Irr-Irrigation-All-All-E; 8: 0; 9: 0; 10: 0; 11: 0; 12: 0; 13: 0; 14: 0
25HP | 25 | 1: Green Motors Program Rewind vs. Standard Practice: Motor size 25HP; 2: Green Motors Program Rewind vs. Standard Practice: Motor size 25HP; 3: 765.2897; 4: 20; 5: 255.1267; 6: 0; 7: A-Irr-Irr-Irrigation-All-All-E; 8: 0; 9: 0; 10: 0; 11: 0; 12: 0; 13: 0; 14: 0
30HP | 30 | 1: Green Motors Program Rewind vs. Standard Practice: Motor size 30HP; 2: Green Motors Program Rewind vs. Standard Practice: Motor size 30HP; 3: 1039.5443; 4: 20; 5: 333.102; 6: 0; 7: A-Irr-Irr-Irrigation-All-All-E; 8: 0; 9: 0; 10: 0; 11: 0; 12: 0; 13: 0; 14: 0
40HP | 40 | 1: Green Motors Program Rewind vs. Standard Practice: Motor size 40HP; 2: Green Motors Program Rewind vs. Standard Practice: Motor size 40HP; 3: 765.2897; 4: 20; 5: 255.1267; 6: 0; 7: A-Irr-Irr-Irrigation-All-All-E; 8: 0; 9: 0; 10: 0; 11: 0; 12: 0; 13: 0; 14: 0
50HP | 50 | 1: Green Motors Program Rewind vs. Standard Practice: Motor size 50HP; 2: Green Motors Program Rewind vs. Standard Practice: Motor size 50HP; 3: 745.7706; 4: 17; 5: 190.0873; 6: 0; 7: A-Irr-Irr-Irrigation-All-All-E; 8: 0; 9: 0; 10: 0; 11: 0; 12: 0; 13: 0; 14: 0
60HP | 60 | 1: Green Motors Program Rewind vs. Standard Practice: Motor size 60HP; 2: Green Motors Program Rewind vs. Standard Practice: Motor size 60HP; 3: 801.8527; 4: 17; 5: 208.7727; 6: 0; 7: A-Irr-Irr-Irrigation-All-All-E; 8: 0; 9: 0; 10: 0; 11: 0; 12: 0; 13: 0; 14: 0
75HP | 75 | 1: Green Motors Program Rewind vs. Standard Practice: Motor size 75HP; 2: Green Motors Program Rewind vs. Standard Practice: Motor size 75HP; 3: 787.5625; 4: 20; 5: 282.436; 6: 0; 7: A-Irr-Irr-Irrigation-All-All-E; 8: 0; 9: 0; 10: 0; 11: 0; 12: 0; 13: 0; 14: 0
100HP | 100 | 1: Green Motors Program Rewind vs. Standard Practice: Motor size 100HP; 2: Green Motors Program Rewind vs. Standard Practice: Motor size 100HP; 3: 1039.5443; 4: 20; 5: 333.102; 6: 0; 7: A-Irr-Irr-Irrigation-All-All-E; 8: 0; 9: 0; 10: 0; 11: 0; 12: 0; 13: 0; 14: 0
125HP | 125 | 1: Green Motors Program Rewind vs. Standard Practice: Motor size 125HP; 2: Green Motors Program Rewind vs. Standard Practice: Motor size 125HP; 3: 1157.115; 4: 20; 5: 360.052; 6: 0; 7: A-Irr-Irr-Irrigation-All-All-E; 8: 0; 9: 0; 10: 0; 11: 0; 12: 0; 13: 0; 14: 0
150HP | 150 | 1: Green Motors Program Rewind vs. Standard Practice: Motor size 150HP; 2: Green Motors Program Rewind vs. Standard Practice: Motor size 150HP; 3: 1375.7388; 4: 20; 5: 446.6513; 6: 0; 7: A-Irr-Irr-Irrigation-All-All-E; 8: 0; 9: 0; 10: 0; 11: 0; 12: 0; 13: 0; 14: 0
200HP | 200 | 1: Green Motors Program Rewind vs. Standard Practice: Motor size 200HP; 2: Green Motors Program Rewind vs. Standard Practice: Motor size 200HP; 3: 1820.5989; 4: 20; 5: 501.6293; 6: 0; 7: A-Irr-Irr-Irrigation-All-All-E; 8: 0; 9: 0; 10: 0; 11: 0; 12: 0; 13: 0; 14: 0
250HP | 250 | 1: Green Motors Program Rewind vs. Standard Practice: Motor size 250HP; 2: Green Motors Program Rewind vs. Standard Practice: Motor size 250HP; 3: 2822.9976; 4: 19; 5: 558.7633; 6: 0; 7: A-Irr-Irr-Irrigation-All-All-E; 8: 0; 9: 0; 10: 0; 11: 0; 12: 0; 13: 0; 14: 0
300HP | 300 | 1: Green Motors Program Rewind vs. Standard Practice: Motor size 300HP; 2: Green Motors Program Rewind vs. Standard Practice: Motor size 300HP; 3: 3370.0326; 4: 19; 5: 672.672; 6: 0; 7: A-Irr-Irr-Irrigation-All-All-E; 8: 0; 9: 0; 10: 0; 11: 0; 12: 0; 13: 0; 14: 0
350HP | 350 | 1: Green Motors Program Rewind vs. Standard Practice: Motor size 350HP; 2: Green Motors Program Rewind vs. Standard Practice: Motor size 350HP; 3: 3928.7782; 4: 19; 5: 864.556; 6: 0; 7: A-Irr-Irr-Irrigation-All-All-E; 8: 0; 9: 0; 10: 0; 11: 0; 12: 0; 13: 0; 14: 0
400HP | 400 | 1: Green Motors Program Rewind vs. Standard Practice: Motor size 400HP; 2: Green Motors Program Rewind vs. Standard Practice: Motor size 400HP; 3: 4456.2927; 4: 19; 5: 873.8987; 6: 0; 7: A-Irr-Irr-Irrigation-All-All-E; 8: 0; 9: 0; 10: 0; 11: 0; 12: 0; 13: 0; 14: 0
450HP | 450 | 1: Green Motors Program Rewind vs. Standard Practice: Motor size 450HP; 2: Green Motors Program Rewind vs. Standard Practice: Motor size 450HP; 3: 5003.164; 4: 19; 5: 915.9407; 6: 0; 7: A-Irr-Irr-Irrigation-All-All-E; 8: 0; 9: 0; 10: 0; 11: 0; 12: 0; 13: 0; 14: 0
500HP | 500 | 1: Green Motors Program Rewind vs. Standard Practice: Motor size 500HP; 2: Green Motors Program Rewind vs. Standard Practice: Motor size 500HP; 3: 5566.9154; 4: 19; 5: 1023.022; 6: 0; 7: A-Irr-Irr-Irrigation-All-All-E; 8: 0; 9: 0; 10: 0; 11: 0; 12: 0; 13: 0; 14: 0
600HP | 600 | 1: Green Motors Program Rewind vs. Standard Practice: Motor size 600HP; 2: Green Motors Program Rewind vs. Standard Practice: Motor size 600HP; 3: 6193.2975; 4: 20; 5: 1118.2453; 6: 0; 7: A-Irr-Irr-Irrigation-All-All-E; 8: 0; 9: 0; 10: 0; 11: 0; 12: 0; 13: 0; 14: 0
700HP | 700 | 1: Green Motors Program Rewind vs. Standard Practice: Motor size 700HP; 2: Green Motors Program Rewind vs. Standard Practice: Motor size 700HP; 3: 7194.8482; 4: 20; 5: 1208.0787; 6: 0; 7: A-Irr-Irr-Irrigation-All-All-E; 8: 0; 9: 0; 10: 0; 11: 0; 12: 0; 13: 0; 14: 0
800HP | 800 | 1: Green Motors Program Rewind vs. Standard Practice: Motor size 800HP; 2: Green Motors Program Rewind vs. Standard Practice: Motor size 800HP; 3: 8205.2442; 4: 20; 5: 1780.2609; 6: 0; 7: A-Irr-Irr-Irrigation-All-All-E; 8: 0; 9: 0; 10: 0; 11: 0; 12: 0; 13: 0; 14: 0
900HP | 900 | 1: Green Motors Program Rewind vs. Standard Practice: Motor size 900HP; 2: Green Motors Program Rewind vs. Standard Practice: Motor size 900HP; 3: 9211.3426; 4: 20; 5: 1942.2628; 6: 0; 7: A-Irr-Irr-Irrigation-All-All-E; 8: 0; 9: 0; 10: 0; 11: 0; 12: 0; 13: 0; 14: 0
1000HP | 1000 | 1: Green Motors Program Rewind vs. Standard Practice: Motor size 1000HP; 2: Green Motors Program Rewind vs. Standard Practice: Motor size 1000HP; 3: 10191.5715; 4: 20; 5: 2154.991; 6: 0; 7: A-Irr-Irr-Irrigation-All-All-E; 8: 0; 9: 0; 10: 0; 11: 0; 12: 0; 13: 0; 14: 0
1250HP | 1250 | 1: Green Motors Program Rewind vs. Standard Practice: Motor size 1250HP; 2: Green Motors Program Rewind vs. Standard Practice: Motor size 1250HP; 3: 10589.8346; 4: 20; 5: 2375.7826; 6: 0; 7: A-Irr-Irr-Irrigation-All-All-E; 8: 0; 9: 0; 10: 0; 11: 0; 12: 0; 13: 0; 14: 0
1500HP | 1500 | 1: Green Motors Program Rewind vs. Standard Practice: Motor size 1500HP; 2: Green Motors Program Rewind vs. Standard Practice: Motor size 1500HP; 3: 12681.0199; 4: 20; 5: 2560.3621; 6: 0; 7: A-Irr-Irr-Irrigation-All-All-E; 8: 0; 9: 0; 10: 0; 11: 0; 12: 0; 13: 0; 14: 0
1750HP | 1750 | 1: Green Motors Program Rewind vs. Standard Practice: Motor size 1750HP; 2: Green Motors Program Rewind vs. Standard Practice: Motor size 1750HP; 3: 14732.3283; 4: 20; 5: 3058.5361; 6: 0; 7: A-Irr-Irr-Irrigation-All-All-E; 8: 0; 9: 0; 10: 0; 11: 0; 12: 0; 13: 0; 14: 0
2000HP | 2000 | 1: Green Motors Program Rewind vs. Standard Practice: Motor size 2000HP; 2: Green Motors Program Rewind vs. Standard Practice: Motor size 2000HP; 3: 16766.314; 4: 20; 5: 3503.638; 6: 0; 7: A-Irr-Irr-Irrigation-All-All-E; 8: 0; 9: 0; 10: 0; 11: 0; 12: 0; 13: 0; 14: 0
2250HP | 2250 | 1: Green Motors Program Rewind vs. Standard Practice: Motor size 2250HP; 2: Green Motors Program Rewind vs. Standard Practice: Motor size 2250HP; 3: 18743.8451; 4: 20; 5: 3998.8798; 6: 0; 7: A-Irr-Irr-Irrigation-All-All-E; 8: 0; 9: 0; 10: 0; 11: 0; 12: 0; 13: 0; 14: 0
2500HP | 2500 | 1: Green Motors Program Rewind vs. Standard Practice: Motor size 2500HP; 2: Green Motors Program Rewind vs. Standard Practice: Motor size 2500HP; 3: 20782.9697; 4: 20; 5: 4485.765; 6: 0; 7: A-Irr-Irr-Irrigation-All-All-E; 8: 0; 9: 0; 10: 0; 11: 0; 12: 0; 13: 0; 14: 0
3000HP | 3000 | 1: Green Motors Program Rewind vs. Standard Practice: Motor size 3000HP; 2: Green Motors Program Rewind vs. Standard Practice: Motor size 3000HP; 3: 24783.8529; 4: 20; 5: 4886.8845; 6: 0; 7: A-Irr-Irr-Irrigation-All-All-E; 8: 0; 9: 0; 10: 0; 11: 0; 12: 0; 13: 0; 14: 0
3500HP | 3500 | 1: Green Motors Program Rewind vs. Standard Practice: Motor size 3500HP; 2: Green Motors Program Rewind vs. Standard Practice: Motor size 3500HP; 3: 28854.3188; 4: 20; 5: 5346.6472; 6: 0; 7: A-Irr-Irr-Irrigation-All-All-E; 8: 0; 9: 0; 10: 0; 11: 0; 12: 0; 13: 0; 14: 0
4000HP | 4000 | 1: Green Motors Program Rewind vs. Standard Practice: Motor size 4000HP; 2: Green Motors Program Rewind vs. Standard Practice: Motor size 4000HP; 3: 32976.3643; 4: 20; 5: 6251.2185; 6: 0; 7: A-Irr-Irr-Irrigation-All-All-E; 8: 0; 9: 0; 10: 0; 11: 0; 12: 0; 13: 0; 14: 0
4500HP | 4500 | 1: Green Motors Program Rewind vs. Standard Practice: Motor size 4500HP; 2: Green Motors Program Rewind vs. Standard Practice: Motor size 4500HP; 3: 37021.2817; 4: 20; 5: 6907.8757; 6: 0; 7: A-Irr-Irr-Irrigation-All-All-E; 8: 0; 9: 0; 10: 0; 11: 0; 12: 0; 13: 0; 14: 0
5000HP | 5000 | 1: Green Motors Program Rewind vs. Standard Practice: Motor size 5000HP; 2: Green Motors Program Rewind vs. Standard Practice: Motor size 5000HP; 3: 41049.3264; 4: 20; 5: 7712.3138; 6: 0; 7: A-Irr-Irr-Irrigation-All-All-E; 8: 0; 9: 0; 10: 0; 11: 0; 12: 0; 13: 0; 14: 0
Collapse to single average HP by state and pumping type
|  | 2 | 3 | 4 | 5 | 6 | 7 | 8 | 9 | 10 | 11 | 12 | 13 | 14 | 15 | 16 | 17
|  | Input Data | [7 empty] | Periodic Replacement Costs and Savings and Replacement Period | [5 empty] | Gas Inputs
Size |  | Category Name | Measure Name | Savings (kwh/yr) | Life (yrs) | Capital Cost | Annual O&M | Shape Pointer | Non-E Val ($/yr) | Cost 1 ($) | Period 1 | Cost 2 ($) | Period 2 | Cost 3 ($) | Period 3 | Savings (therms/yr) | Shape Pointer
Idaho Wells | 180 | Green Motors Program Rewind vs. Standard Practice: Motor size 150HP | Green Motors Program Rewind vs. Standard Practice: Motor size 150HP | 1375.7388 | 20 | 446.6513 | 0 | A-Irr-Irr-Irrigation-All-All-E | 0 | 0 | 0 | 0 | 0 | 0 | 0
Montana Wells | 50 | Green Motors Program Rewind vs. Standard Practice: Motor size 50HP | Green Motors Program Rewind vs. Standard Practice: Motor size 50HP | 745.7706 | 17 | 190.0873 | 0 | A-Irr-Irr-Irrigation-All-All-E | 0 | 0 | 0 | 0 | 0 | 0 | 0
Oregon Wells | 60 | Green Motors Program Rewind vs. Standard Practice: Motor size 60HP | Green Motors Program Rewind vs. Standard Practice: Motor size 60HP | 801.8527 | 17 | 208.7727 | 0 | A-Irr-Irr-Irrigation-All-All-E | 0 | 0 | 0 | 0 | 0 | 0 | 0
Washington Wells | 110 | Green Motors Program Rewind vs. Standard Practice: Motor size 100HP | Green Motors Program Rewind vs. Standard Practice: Motor size 100HP | 1039.5443 | 20 | 333.102 | 0 | A-Irr-Irr-Irrigation-All-All-E | 0 | 0 | 0 | 0 | 0 | 0 | 0
Idaho River | 70 | Green Motors Program Rewind vs. Standard Practice: Motor size 60HP | Green Motors Program Rewind vs. Standard Practice: Motor size 60HP | 801.8527 | 17 | 208.7727 | 0 | A-Irr-Irr-Irrigation-All-All-E | 0 | 0 | 0 | 0 | 0 | 0 | 0
Montana River | 40 | Green Motors Program Rewind vs. Standard Practice: Motor size 40HP | Green Motors Program Rewind vs. Standard Practice: Motor size 40HP | 765.2897 | 20 | 255.1267 | 0 | A-Irr-Irr-Irrigation-All-All-E | 0 | 0 | 0 | 0 | 0 | 0 | 0
Oregon River | 50 | Green Motors Program Rewind vs. Standard Practice: Motor size 50HP | Green Motors Program Rewind vs. Standard Practice: Motor size 50HP | 745.7706 | 17 | 190.0873 | 0 | A-Irr-Irr-Irrigation-All-All-E | 0 | 0 | 0 | 0 | 0 | 0 | 0
Washington River | 80 | Green Motors Program Rewind vs. Standard Practice: Motor size 75HP | Green Motors Program Rewind vs. Standard Practice: Motor size 75HP | 787.5625 | 20 | 282.436 | 0 | A-Irr-Irr-Irrigation-All-All-E | 0 | 0 | 0 | 0 | 0 | 0 | 0
Note on K6: :ProCost Perioodic replacement costs and savinsg of the measure. These are costs and savings that occur periodicially, but at different periods than annually. Can be positive or negative. Periodic replacement costs for both the measure and the baseline measure should be included if applicable. ProCost can analysze these costs in two ways dependent on the 'Repeat Periodic Replacemetn' switch in the ProData page. When set to 'On', ProCost repeats replacement costs for multiple times over the life of a measure depending on the input period and measure life. For example fluorescent lamps may have a 4-year replacement cycle that repeats 3 times in a 15-year measure life. When set to 'Off', ProCost reads the period as the year after installation that the replacement cost occurs and does not subsequently reinstall or repeat the replacement costs. For example a compressor may be replaced only once in the life of a heat-pump system. Example: A new fluorescent lighting systems may have a measure life of 15 years, and a lamp life of five years. Two lamps lamps per fixture must be replaced at years 6 and 11. Lamp and labor costs, expressed as positive costs, are entered as a cost and the period would be enetered as 5. The baseline measure may have a four year lamp life and would have required a three-lamp replacement at years 5, 9 and 13. Lamp and labor replacement costs would be entered as annual savings in dollars with a 4-year period. ProCost determines the net present value of the two cost streams.
Note on Q6: :ProCost If the measure has gas savings for incfreases, enter the annual savings and shape of the savings here. Example: Clothes washer saves electric motor and dryer energy and gas water heat.
Note on C7: :Procost Category for the measure. Individual measures can be grouped into categories. Procost output is reported by measure and by category. All measures must belong to at least one category. Category name can be the same as measure name. Example: Measures can be combined into one category if they have components with different load shapes or measure lives. On wash machines there may be one load shape for the electric motor savings component, a second load shape for the electric water heat savings component and a third shape for electric dryer savings component.
Note on D7: :ProCost Name of Measure. User-defined. For PTR measures, defined naming conventions apply.
Note on E7: :ProCost Annual electric savings for the measure in kWh at the site. May be positive, negative or zero. Savings are incremental to the baseline alternative.
Note on F7: :ProCost Physical life of the measure in years. Must be >=1.
Note on G7: :ProCost Initial cost to install the measure in dollars. Costs are incremental to the baseline alternative. Dollars must be denominated in the same year as 'Input Cost Reference Year' input on the ProData page.
Note on H7: :ProCost Annaul opperations and maintenace cost for the measure in dollars. Must be incremental cost over the baseline alternative. May be positive, negative or zero. Dollars must be denominated in the same year as 'Input Cost Reference Year' input on the ProData page. O&M costs are enetered as positive values. Negative values represent O&M savings compared to the baseline alternative. Example: Annualized maintenace cost for a heat pump heating system compared to a baseline electric resistance heating system.
Note on I7: :ProCost Name of the pointer to the shape of the savings. The shapes represent the daily and monthly shape of the savings in four time segments for each month of the year. Shape of the savings is relative to the baseline alternative. These shaps are in the MC_AND_Loadshape file.
Note on J7: :ProCost Annual value of any non-energy benefits of the measure, relative to the baseline alternative. Expressed in dollars per year and denominated in dollars of the 'Cost Reference Year'. Positive value represents dollar savings. Negative value represents dollar cost. Example: Water, detergent and sewer savings from efficient clothes washer.
Note on K7: : Cost in dollars that is incurred for Period 1. Positive value if cost. Negative value if savings. Dollars must be denominated in the same year as 'Input Cost Reference Year' input on the ProData page.
Note on L7: :ProCost Duration of Period1. The time at which Period 1 costs, or savings, occur. In years.
Note on M7: : Cost in dollars that is incurred for Period 2 Positive value if cost. Negative value if savings. Dollars must be denominated in the same year as 'Input Cost Reference Year' input on the ProData page.
Note on N7: :ProCost Duration of Period 2. The time at which Period 2 costs, or savings, occur. In years.
Note on O7: : Cost in dollars that is incurred for Period 3. Positive value if cost. Negative value if savings. Dollars must be denominated in the same year as 'Input Cost Reference Year' input on the ProData page.
Note on P7: :ProCost Duration of Period 3. The time at which Period 3 costs, or savings, occur. In years.
Note on Q7: : Annual gas savings, or increases, in therms.
Note on R7: :ProCost Name of the pointer to the shape of the savings. The shapes represent the daily and monthly shape of the savings in four time segments for each month of the year. Shape of the savings is relative to the baseline alternative. These shaps are in the MC_AND_Loadshape file.
Note on K45: :ProCost Perioodic replacement costs and savinsg of the measure. These are costs and savings that occur periodicially, but at different periods than annually. Can be positive or negative. Periodic replacement costs for both the measure and the baseline measure should be included if applicable. ProCost can analysze these costs in two ways dependent on the 'Repeat Periodic Replacemetn' switch in the ProData page. When set to 'On', ProCost repeats replacement costs for multiple times over the life of a measure depending on the input period and measure life. For example fluorescent lamps may have a 4-year replacement cycle that repeats 3 times in a 15-year measure life. When set to 'Off', ProCost reads the period as the year after installation that the replacement cost occurs and does not subsequently reinstall or repeat the replacement costs. For example a compressor may be replaced only once in the life of a heat-pump system. Example: A new fluorescent lighting systems may have a measure life of 15 years, and a lamp life of five years. Two lamps lamps per fixture must be replaced at years 6 and 11. Lamp and labor costs, expressed as positive costs, are entered as a cost and the period would be enetered as 5. The baseline measure may have a four year lamp life and would have required a three-lamp replacement at years 5, 9 and 13. Lamp and labor replacement costs would be entered as annual savings in dollars with a 4-year period. ProCost determines the net present value of the two cost streams.
Note on Q45: :ProCost If the measure has gas savings for incfreases, enter the annual savings and shape of the savings here. Example: Clothes washer saves electric motor and dryer energy and gas water heat.
Note on C46: :Procost Category for the measure. Individual measures can be grouped into categories. Procost output is reported by measure and by category. All measures must belong to at least one category. Category name can be the same as measure name. Example: Measures can be combined into one category if they have components with different load shapes or measure lives. On wash machines there may be one load shape for the electric motor savings component, a second load shape for the electric water heat savings component and a third shape for electric dryer savings component.
Note on D46: :ProCost Name of Measure. User-defined. For PTR measures, defined naming conventions apply.
Note on E46: :ProCost Annual electric savings for the measure in kWh at the site. May be positive, negative or zero. Savings are incremental to the baseline alternative.
Note on F46: :ProCost Physical life of the measure in years. Must be >=1.
Note on G46: :ProCost Initial cost to install the measure in dollars. Costs are incremental to the baseline alternative. Dollars must be denominated in the same year as 'Input Cost Reference Year' input on the ProData page.
Note on H46: :ProCost Annaul opperations and maintenace cost for the measure in dollars. Must be incremental cost over the baseline alternative. May be positive, negative or zero. Dollars must be denominated in the same year as 'Input Cost Reference Year' input on the ProData page. O&M costs are enetered as positive values. Negative values represent O&M savings compared to the baseline alternative. Example: Annualized maintenace cost for a heat pump heating system compared to a baseline electric resistance heating system.
Note on I46: :ProCost Name of the pointer to the shape of the savings. The shapes represent the daily and monthly shape of the savings in four time segments for each month of the year. Shape of the savings is relative to the baseline alternative. These shaps are in the MC_AND_Loadshape file.
Note on J46: :ProCost Annual value of any non-energy benefits of the measure, relative to the baseline alternative. Expressed in dollars per year and denominated in dollars of the 'Cost Reference Year'. Positive value represents dollar savings. Negative value represents dollar cost. Example: Water, detergent and sewer savings from efficient clothes washer.
Note on K46: : Cost in dollars that is incurred for Period 1. Positive value if cost. Negative value if savings. Dollars must be denominated in the same year as 'Input Cost Reference Year' input on the ProData page.
Note on L46: :ProCost Duration of Period1. The time at which Period 1 costs, or savings, occur. In years.
Note on M46: : Cost in dollars that is incurred for Period 2 Positive value if cost. Negative value if savings. Dollars must be denominated in the same year as 'Input Cost Reference Year' input on the ProData page.
Note on N46: :ProCost Duration of Period 2. The time at which Period 2 costs, or savings, occur. In years.
Note on O46: : Cost in dollars that is incurred for Period 3. Positive value if cost. Negative value if savings. Dollars must be denominated in the same year as 'Input Cost Reference Year' input on the ProData page.
Note on P46: :ProCost Duration of Period 3. The time at which Period 3 costs, or savings, occur. In years.
Note on Q46: : Annual gas savings, or increases, in therms.
Note on R46: :ProCost Name of the pointer to the shape of the savings. The shapes represent the daily and monthly shape of the savings in four time segments for each month of the year. Shape of the savings is relative to the baseline alternative. These shaps are in the MC_AND_Loadshape file.

## Pump Sizes
Region/Pump type | avg HP | rounded HP
Idaho Wells | 181 | 180
Montana Wells | 53 | 50
Oregon Wells | 56 | 60
Washington Wells | 110 | 110
Idaho River | 65.6563 | 70
Montana River | 38.5567 | 40
Oregon River | 48.3552 | 50
Washington River | 82.1289 | 80

## Raw
Data Set Name
Motor Rewind
| Costs must be denominated in the same year as 'Input Cost Reference Year' = |  | 2012
| 1 | 2 | 3 | 4 | 5 | 6 | 7 | 8 | 9 | 10 | 11 | 12 | 13 | 14 | 15 | 16 | 17 | 18 | 19 | 20 | 21 | 22 | 23 | 24 | 25 | 26 | 27 | 28 | 29 | 30 | 31 | 32 | 33 | 34 | 35 | 36 | 37 | 38 | 39 | 40 | 41 | 42 | 43 | 44 | 45 | 46 | 47 | 48 | 49 | 50 | 51 | 52 | 53 | 54 | 55 | 56 | 57 | 58 | 59 | 60 | 61 | 62 | 63 | 64 | 65 | 66 | 67 | 68 | 69 | 70 | 71 | 72 | 73 | 74 | 75 | 76 | 77 | 78 | 79 | 80 | 81 | 82 | 83 | 84 | 85 | 86 | 87 | 88 | 89 | 90 | 91 | 92 | 93 | 94 | 95 | 96 | 97 | 98 | 99 | 100 | 101 | 102 | 103 | 104 | 105
| Input Data | [7 empty] | Periodic Replacement Costs and Savings and Replacement Period | [5 empty] | Gas Inputs
Region | Category Name | Measure Name | Savings (kwh/yr) | Life (yrs) | Capital Cost | Annual O&M | Shape Pointer | Non-E Val ($/yr) | Cost 1 ($) | Period 1 | Cost 2 ($) | Period 2 | Cost 3 ($) | Period 3 | Savings (therms/yr) | Shape Pointer
| Green Motors Program Rewind vs. Standard Practice: Motor size 15HP, Agricultural | Green Motors Program Rewind vs. Standard Practice: Motor size 15HP, Agricultural | 317.2006 | 18 | 115.346 |  | A-Irr-Irr-Irrigation-All-All-E
| Green Motors Program Rewind vs. Standard Practice: Motor size 20HP, Agricultural | Green Motors Program Rewind vs. Standard Practice: Motor size 20HP, Agricultural | 424.7441 | 18 | 114.9867 |  | A-Irr-Irr-Irrigation-All-All-E
| Green Motors Program Rewind vs. Standard Practice: Motor size 25HP, Agricultural | Green Motors Program Rewind vs. Standard Practice: Motor size 25HP, Agricultural | 594.7216 | 17 | 149.1233 |  | A-Irr-Irr-Irrigation-All-All-E
| Green Motors Program Rewind vs. Standard Practice: Motor size 30HP, Agricultural | Green Motors Program Rewind vs. Standard Practice: Motor size 30HP, Agricultural | 640.4508 | 17 | 166.3713 |  | A-Irr-Irr-Irrigation-All-All-E
| Green Motors Program Rewind vs. Standard Practice: Motor size 40HP, Agricultural | Green Motors Program Rewind vs. Standard Practice: Motor size 40HP, Agricultural | 745.7706 | 17 | 190.0873 |  | A-Irr-Irr-Irrigation-All-All-E
| Green Motors Program Rewind vs. Standard Practice: Motor size 50HP, Agricultural | Green Motors Program Rewind vs. Standard Practice: Motor size 50HP, Agricultural | 801.8527 | 17 | 208.7727 |  | A-Irr-Irr-Irrigation-All-All-E
| Green Motors Program Rewind vs. Standard Practice: Motor size 60HP, Agricultural | Green Motors Program Rewind vs. Standard Practice: Motor size 60HP, Agricultural | 765.2897 | 20 | 255.1267 |  | A-Irr-Irr-Irrigation-All-All-E
| Green Motors Program Rewind vs. Standard Practice: Motor size 75HP, Agricultural | Green Motors Program Rewind vs. Standard Practice: Motor size 75HP, Agricultural | 787.5625 | 20 | 282.436 |  | A-Irr-Irr-Irrigation-All-All-E
| Green Motors Program Rewind vs. Standard Practice: Motor size 100HP, Agricultural | Green Motors Program Rewind vs. Standard Practice: Motor size 100HP, Agricultural | 1039.5443 | 20 | 333.102 |  | A-Irr-Irr-Irrigation-All-All-E
| Green Motors Program Rewind vs. Standard Practice: Motor size 125HP, Agricultural | Green Motors Program Rewind vs. Standard Practice: Motor size 125HP, Agricultural | 1157.115 | 20 | 360.052 |  | A-Irr-Irr-Irrigation-All-All-E
| Green Motors Program Rewind vs. Standard Practice: Motor size 150HP, Agricultural | Green Motors Program Rewind vs. Standard Practice: Motor size 150HP, Agricultural | 1375.7388 | 20 | 446.6513 |  | A-Irr-Irr-Irrigation-All-All-E
| Green Motors Program Rewind vs. Standard Practice: Motor size 200HP, Agricultural | Green Motors Program Rewind vs. Standard Practice: Motor size 200HP, Agricultural | 1820.5989 | 20 | 501.6293 |  | A-Irr-Irr-Irrigation-All-All-E
| Green Motors Program Rewind vs. Standard Practice: Motor size 250HP, Agricultural | Green Motors Program Rewind vs. Standard Practice: Motor size 250HP, Agricultural | 2822.9976 | 19 | 558.7633 |  | A-Irr-Irr-Irrigation-All-All-E
| Green Motors Program Rewind vs. Standard Practice: Motor size 300HP, Agricultural | Green Motors Program Rewind vs. Standard Practice: Motor size 300HP, Agricultural | 3370.0326 | 19 | 672.672 |  | A-Irr-Irr-Irrigation-All-All-E
| Green Motors Program Rewind vs. Standard Practice: Motor size 350HP, Agricultural | Green Motors Program Rewind vs. Standard Practice: Motor size 350HP, Agricultural | 3928.7782 | 19 | 864.556 |  | A-Irr-Irr-Irrigation-All-All-E
| Green Motors Program Rewind vs. Standard Practice: Motor size 400HP, Agricultural | Green Motors Program Rewind vs. Standard Practice: Motor size 400HP, Agricultural | 4456.2927 | 19 | 873.8987 |  | A-Irr-Irr-Irrigation-All-All-E
| Green Motors Program Rewind vs. Standard Practice: Motor size 450HP, Agricultural | Green Motors Program Rewind vs. Standard Practice: Motor size 450HP, Agricultural | 5003.164 | 19 | 915.9407 |  | A-Irr-Irr-Irrigation-All-All-E
| Green Motors Program Rewind vs. Standard Practice: Motor size 500HP, Agricultural | Green Motors Program Rewind vs. Standard Practice: Motor size 500HP, Agricultural | 5566.9154 | 19 | 1023.022 |  | A-Irr-Irr-Irrigation-All-All-E
| Green Motors Program Rewind vs. Standard Practice: Motor size 600HP, Agricultural | Green Motors Program Rewind vs. Standard Practice: Motor size 600HP, Agricultural | 6193.2975 | 20 | 1118.2453 |  | A-Irr-Irr-Irrigation-All-All-E
| Green Motors Program Rewind vs. Standard Practice: Motor size 700HP, Agricultural | Green Motors Program Rewind vs. Standard Practice: Motor size 700HP, Agricultural | 7194.8482 | 20 | 1208.0787 |  | A-Irr-Irr-Irrigation-All-All-E
| Green Motors Program Rewind vs. Standard Practice: Motor size 800HP, Agricultural | Green Motors Program Rewind vs. Standard Practice: Motor size 800HP, Agricultural | 8205.2442 | 20 | 1780.2609 |  | A-Irr-Irr-Irrigation-All-All-E
| Green Motors Program Rewind vs. Standard Practice: Motor size 900HP, Agricultural | Green Motors Program Rewind vs. Standard Practice: Motor size 900HP, Agricultural | 9211.3426 | 20 | 1942.2628 |  | A-Irr-Irr-Irrigation-All-All-E
| Green Motors Program Rewind vs. Standard Practice: Motor size 1000HP, Agricultural | Green Motors Program Rewind vs. Standard Practice: Motor size 1000HP, Agricultural | 10191.5715 | 20 | 2154.991 |  | A-Irr-Irr-Irrigation-All-All-E
| Green Motors Program Rewind vs. Standard Practice: Motor size 1250HP, Agricultural | Green Motors Program Rewind vs. Standard Practice: Motor size 1250HP, Agricultural | 10589.8346 | 20 | 2375.7826 |  | A-Irr-Irr-Irrigation-All-All-E
| Green Motors Program Rewind vs. Standard Practice: Motor size 1500HP, Agricultural | Green Motors Program Rewind vs. Standard Practice: Motor size 1500HP, Agricultural | 12681.0199 | 20 | 2560.3621 |  | A-Irr-Irr-Irrigation-All-All-E
| Green Motors Program Rewind vs. Standard Practice: Motor size 1750HP, Agricultural | Green Motors Program Rewind vs. Standard Practice: Motor size 1750HP, Agricultural | 14732.3283 | 20 | 3058.5361 |  | A-Irr-Irr-Irrigation-All-All-E
| Green Motors Program Rewind vs. Standard Practice: Motor size 2000HP, Agricultural | Green Motors Program Rewind vs. Standard Practice: Motor size 2000HP, Agricultural | 16766.314 | 20 | 3503.638 |  | A-Irr-Irr-Irrigation-All-All-E
| Green Motors Program Rewind vs. Standard Practice: Motor size 2250HP, Agricultural | Green Motors Program Rewind vs. Standard Practice: Motor size 2250HP, Agricultural | 18743.8451 | 20 | 3998.8798 |  | A-Irr-Irr-Irrigation-All-All-E
| Green Motors Program Rewind vs. Standard Practice: Motor size 2500HP, Agricultural | Green Motors Program Rewind vs. Standard Practice: Motor size 2500HP, Agricultural | 20782.9697 | 20 | 4485.765 |  | A-Irr-Irr-Irrigation-All-All-E
| Green Motors Program Rewind vs. Standard Practice: Motor size 3000HP, Agricultural | Green Motors Program Rewind vs. Standard Practice: Motor size 3000HP, Agricultural | 24783.8529 | 20 | 4886.8845 |  | A-Irr-Irr-Irrigation-All-All-E
| Green Motors Program Rewind vs. Standard Practice: Motor size 3500HP, Agricultural | Green Motors Program Rewind vs. Standard Practice: Motor size 3500HP, Agricultural | 28854.3188 | 20 | 5346.6472 |  | A-Irr-Irr-Irrigation-All-All-E
| Green Motors Program Rewind vs. Standard Practice: Motor size 4000HP, Agricultural | Green Motors Program Rewind vs. Standard Practice: Motor size 4000HP, Agricultural | 32976.3643 | 20 | 6251.2185 |  | A-Irr-Irr-Irrigation-All-All-E
| Green Motors Program Rewind vs. Standard Practice: Motor size 4500HP, Agricultural | Green Motors Program Rewind vs. Standard Practice: Motor size 4500HP, Agricultural | 37021.2817 | 20 | 6907.8757 |  | A-Irr-Irr-Irrigation-All-All-E
| Green Motors Program Rewind vs. Standard Practice: Motor size 5000HP, Agricultural | Green Motors Program Rewind vs. Standard Practice: Motor size 5000HP, Agricultural | 41049.3264 | 20 | 7712.3138 |  | A-Irr-Irr-Irrigation-All-All-E
Note on J6: :ProCost Perioodic replacement costs and savinsg of the measure. These are costs and savings that occur periodicially, but at different periods than annually. Can be positive or negative. Periodic replacement costs for both the measure and the baseline measure should be included if applicable. ProCost can analysze these costs in two ways dependent on the 'Repeat Periodic Replacemetn' switch in the ProData page. When set to 'On', ProCost repeats replacement costs for multiple times over the life of a measure depending on the input period and measure life. For example fluorescent lamps may have a 4-year replacement cycle that repeats 3 times in a 15-year measure life. When set to 'Off', ProCost reads the period as the year after installation that the replacement cost occurs and does not subsequently reinstall or repeat the replacement costs. For example a compressor may be replaced only once in the life of a heat-pump system. Example: A new fluorescent lighting systems may have a measure life of 15 years, and a lamp life of five years. Two lamps lamps per fixture must be replaced at years 6 and 11. Lamp and labor costs, expressed as positive costs, are entered as a cost and the period would be enetered as 5. The baseline measure may have a four year lamp life and would have required a three-lamp replacement at years 5, 9 and 13. Lamp and labor replacement costs would be entered as annual savings in dollars with a 4-year period. ProCost determines the net present value of the two cost streams.
Note on P6: :ProCost If the measure has gas savings for incfreases, enter the annual savings and shape of the savings here. Example: Clothes washer saves electric motor and dryer energy and gas water heat.
Note on B7: :Procost Category for the measure. Individual measures can be grouped into categories. Procost output is reported by measure and by category. All measures must belong to at least one category. Category name can be the same as measure name. Example: Measures can be combined into one category if they have components with different load shapes or measure lives. On wash machines there may be one load shape for the electric motor savings component, a second load shape for the electric water heat savings component and a third shape for electric dryer savings component.
Note on C7: :ProCost Name of Measure. User-defined. For PTR measures, defined naming conventions apply.
Note on D7: :ProCost Annual electric savings for the measure in kWh at the site. May be positive, negative or zero. Savings are incremental to the baseline alternative.
Note on E7: :ProCost Physical life of the measure in years. Must be >=1.
Note on F7: :ProCost Initial cost to install the measure in dollars. Costs are incremental to the baseline alternative. Dollars must be denominated in the same year as 'Input Cost Reference Year' input on the ProData page.
Note on G7: :ProCost Annaul opperations and maintenace cost for the measure in dollars. Must be incremental cost over the baseline alternative. May be positive, negative or zero. Dollars must be denominated in the same year as 'Input Cost Reference Year' input on the ProData page. O&M costs are enetered as positive values. Negative values represent O&M savings compared to the baseline alternative. Example: Annualized maintenace cost for a heat pump heating system compared to a baseline electric resistance heating system.
Note on H7: :ProCost Name of the pointer to the shape of the savings. The shapes represent the daily and monthly shape of the savings in four time segments for each month of the year. Shape of the savings is relative to the baseline alternative. These shaps are in the MC_AND_Loadshape file.
Note on I7: :ProCost Annual value of any non-energy benefits of the measure, relative to the baseline alternative. Expressed in dollars per year and denominated in dollars of the 'Cost Reference Year'. Positive value represents dollar savings. Negative value represents dollar cost. Example: Water, detergent and sewer savings from efficient clothes washer.
Note on J7: : Cost in dollars that is incurred for Period 1. Positive value if cost. Negative value if savings. Dollars must be denominated in the same year as 'Input Cost Reference Year' input on the ProData page.
Note on K7: :ProCost Duration of Period1. The time at which Period 1 costs, or savings, occur. In years.
Note on L7: : Cost in dollars that is incurred for Period 2 Positive value if cost. Negative value if savings. Dollars must be denominated in the same year as 'Input Cost Reference Year' input on the ProData page.
Note on M7: :ProCost Duration of Period 2. The time at which Period 2 costs, or savings, occur. In years.
Note on N7: : Cost in dollars that is incurred for Period 3. Positive value if cost. Negative value if savings. Dollars must be denominated in the same year as 'Input Cost Reference Year' input on the ProData page.
Note on O7: :ProCost Duration of Period 3. The time at which Period 3 costs, or savings, occur. In years.
Note on P7: : Annual gas savings, or increases, in therms.
Note on Q7: :ProCost Name of the pointer to the shape of the savings. The shapes represent the daily and monthly shape of the savings in four time segments for each month of the year. Shape of the savings is relative to the baseline alternative. These shaps are in the MC_AND_Loadshape file.
Note on F42: Tina Jayaweera: 6th Plan assumption, inflated from 2006$
Note on I42: Tom Eckman: Based on GWMA pilot findings of fertilizer savings associated with less water application.
Note on F43: Tina Jayaweera: 6th Plan assumption, inflated from 2006$
Note on I43: Tom Eckman: Based on GWMA pilot findings of fertilizer savings associated with less water application.
Note on F44: Tina Jayaweera: 6th Plan assumption, inflated from 2006$
Note on I44: Tom Eckman: Based on GWMA pilot findings of fertilizer savings associated with less water application.
Note on F45: Tina Jayaweera: 6th Plan assumption, inflated from 2006$
Note on I45: Tom Eckman: Based on GWMA pilot findings of fertilizer savings associated with less water application.
Note on F46: Tina Jayaweera: 6th Plan assumption, inflated from 2006$
Note on I46: Tom Eckman: Based on GWMA pilot findings of fertilizer savings associated with less water application.
Note on F47: Tina Jayaweera: 6th Plan assumption, inflated from 2006$
Note on I47: Tom Eckman: Based on GWMA pilot findings of fertilizer savings associated with less water application.
Note on F48: Tina Jayaweera: 6th Plan assumption, inflated from 2006$
Note on I48: Tom Eckman: Based on GWMA pilot findings of fertilizer savings associated with less water application.
Note on F49: Tina Jayaweera: 6th Plan assumption, inflated from 2006$
Note on I49: Tom Eckman: Based on GWMA pilot findings of fertilizer savings associated with less water application.
Note on F50: Tina Jayaweera: 6th Plan assumption, inflated from 2006$
Note on I50: Tom Eckman: Based on GWMA pilot findings of fertilizer savings associated with less water application.
Note on F51: Tina Jayaweera: 6th Plan assumption, inflated from 2006$
Note on I51: Tom Eckman: Based on GWMA pilot findings of fertilizer savings associated with less water application.
Note on F52: Tina Jayaweera: 6th Plan assumption, inflated from 2006$
Note on I52: Tom Eckman: Based on GWMA pilot findings of fertilizer savings associated with less water application.
Note on F53: Tina Jayaweera: 6th Plan assumption, inflated from 2006$
Note on I53: Tom Eckman: Based on GWMA pilot findings of fertilizer savings associated with less water application.
Note on F54: Tina Jayaweera: 6th Plan assumption, inflated from 2006$
Note on I54: Tom Eckman: Based on GWMA pilot findings of fertilizer savings associated with less water application.
Note on F55: Tina Jayaweera: 6th Plan assumption, inflated from 2006$
Note on I55: Tom Eckman: Based on GWMA pilot findings of fertilizer savings associated with less water application.
Note on F56: Tina Jayaweera: 6th Plan assumption, inflated from 2006$
Note on I56: Tom Eckman: Based on GWMA pilot findings of fertilizer savings associated with less water application.
Note on F57: Tina Jayaweera: 6th Plan assumption, inflated from 2006$
Note on I57: Tom Eckman: Based on GWMA pilot findings of fertilizer savings associated with less water application.
Note on F58: Tina Jayaweera: 6th Plan assumption, inflated from 2006$
Note on I58: Tom Eckman: Based on GWMA pilot findings of fertilizer savings associated with less water application.
Note on F59: Tina Jayaweera: 6th Plan assumption, inflated from 2006$
Note on I59: Tom Eckman: Based on GWMA pilot findings of fertilizer savings associated with less water application.
Note on F60: Tina Jayaweera: 6th Plan assumption, inflated from 2006$
Note on I60: Tom Eckman: Based on GWMA pilot findings of fertilizer savings associated with less water application.
Note on F61: Tina Jayaweera: 6th Plan assumption, inflated from 2006$
Note on I61: Tom Eckman: Based on GWMA pilot findings of fertilizer savings associated with less water application.
Note on F62: Tina Jayaweera: 6th Plan assumption, inflated from 2006$
Note on I62: Tom Eckman: Based on GWMA pilot findings of fertilizer savings associated with less water application.
Note on F63: Tina Jayaweera: 6th Plan assumption, inflated from 2006$
Note on I63: Tom Eckman: Based on GWMA pilot findings of fertilizer savings associated with less water application.
Note on F64: Tina Jayaweera: 6th Plan assumption, inflated from 2006$
Note on I64: Tom Eckman: Based on GWMA pilot findings of fertilizer savings associated with less water application.
Note on F65: Tina Jayaweera: 6th Plan assumption, inflated from 2006$
Note on I65: Tom Eckman: Based on GWMA pilot findings of fertilizer savings associated with less water application.
Note on F66: Tina Jayaweera: 6th Plan assumption, inflated from 2006$
Note on I66: Tom Eckman: Based on GWMA pilot findings of fertilizer savings associated with less water application.
Note on F67: Tina Jayaweera: 6th Plan assumption, inflated from 2006$
Note on I67: Tom Eckman: Based on GWMA pilot findings of fertilizer savings associated with less water application.
Note on F68: Tina Jayaweera: 6th Plan assumption, inflated from 2006$
Note on I68: Tom Eckman: Based on GWMA pilot findings of fertilizer savings associated with less water application.
Note on F69: Tina Jayaweera: 6th Plan assumption, inflated from 2006$
Note on I69: Tom Eckman: Based on GWMA pilot findings of fertilizer savings associated with less water application.
Note on F70: Tina Jayaweera: 6th Plan assumption, inflated from 2006$
Note on I70: Tom Eckman: Based on GWMA pilot findings of fertilizer savings associated with less water application.
Note on F71: Tina Jayaweera: 6th Plan assumption, inflated from 2006$
Note on I71: Tom Eckman: Based on GWMA pilot findings of fertilizer savings associated with less water application.
Note on F72: Tina Jayaweera: 6th Plan assumption, inflated from 2006$
Note on I72: Tom Eckman: Based on GWMA pilot findings of fertilizer savings associated with less water application.
Note on F73: Tina Jayaweera: 6th Plan assumption, inflated from 2006$
Note on I73: Tom Eckman: Based on GWMA pilot findings of fertilizer savings associated with less water application.
Note on F74: Tina Jayaweera: 6th Plan assumption, inflated from 2006$
Note on I74: Tom Eckman: Based on GWMA pilot findings of fertilizer savings associated with less water application.
Note on F75: Tina Jayaweera: 6th Plan assumption, inflated from 2006$
Note on I75: Tom Eckman: Based on GWMA pilot findings of fertilizer savings associated with less water application.
Note on F76: Tina Jayaweera: 6th Plan assumption, inflated from 2006$
Note on I76: Tom Eckman: Based on GWMA pilot findings of fertilizer savings associated with less water application.
Note on F77: Tina Jayaweera: 6th Plan assumption, inflated from 2006$
Note on I77: Tom Eckman: Based on GWMA pilot findings of fertilizer savings associated with less water application.
Note on F78: Tina Jayaweera: 6th Plan assumption, inflated from 2006$
Note on I78: Tom Eckman: Based on GWMA pilot findings of fertilizer savings associated with less water application.
Note on F79: Tina Jayaweera: 6th Plan assumption, inflated from 2006$
Note on I79: Tom Eckman: Based on GWMA pilot findings of fertilizer savings associated with less water application.
Note on F80: Tina Jayaweera: 6th Plan assumption, inflated from 2006$
Note on I80: Tom Eckman: Based on GWMA pilot findings of fertilizer savings associated with less water application.
Note on F81: Tina Jayaweera: 6th Plan assumption, inflated from 2006$
Note on I81: Tom Eckman: Based on GWMA pilot findings of fertilizer savings associated with less water application.
Note on F82: Tina Jayaweera: 6th Plan assumption, inflated from 2006$
Note on I82: Tom Eckman: Based on GWMA pilot findings of fertilizer savings associated with less water application.
Note on F83: Tina Jayaweera: 6th Plan assumption, inflated from 2006$
Note on I83: Tom Eckman: Based on GWMA pilot findings of fertilizer savings associated with less water application.
Note on F84: Tina Jayaweera: 6th Plan assumption, inflated from 2006$
Note on I84: Tom Eckman: Based on GWMA pilot findings of fertilizer savings associated with less water application.
Note on F85: Tina Jayaweera: 6th Plan assumption, inflated from 2006$
Note on F86: Tina Jayaweera: 6th Plan assumption, inflated from 2006$
Note on F87: Tina Jayaweera: 6th Plan assumption, inflated from 2006$
Note on F88: Tina Jayaweera: 6th Plan assumption, inflated from 2006$
Note on F89: Tina Jayaweera: 6th Plan assumption, inflated from 2006$
Note on F90: Tina Jayaweera: 6th Plan assumption, inflated from 2006$
Note on F91: Tina Jayaweera: 6th Plan assumption, inflated from 2006$
Note on F92: Tina Jayaweera: 6th Plan assumption, inflated from 2006$
Note on F93: Tina Jayaweera: 6th Plan assumption, inflated from 2006$
Note on F94: Tina Jayaweera: 6th Plan assumption, inflated from 2006$
Note on F95: Tina Jayaweera: 6th Plan assumption, inflated from 2006$
Note on F96: Tina Jayaweera: 6th Plan assumption, inflated from 2006$
Note on F97: Tina Jayaweera: 6th Plan assumption, inflated from 2006$
Note on F98: Tina Jayaweera: 6th Plan assumption, inflated from 2006$
Note on F99: Tina Jayaweera: 6th Plan assumption, inflated from 2006$
Note on F100: Tina Jayaweera: 6th Plan assumption, inflated from 2006$
Note on F101: Tina Jayaweera: 6th Plan assumption, inflated from 2006$
Note on F102: Tina Jayaweera: 6th Plan assumption, inflated from 2006$
Note on F103: Tina Jayaweera: 6th Plan assumption, inflated from 2006$
Note on F104: Tina Jayaweera: 6th Plan assumption, inflated from 2006$
Note on F105: Tina Jayaweera: 6th Plan assumption, inflated from 2006$
Note on F106: Tina Jayaweera: 6th Plan assumption, inflated from 2006$
Note on F107: Tina Jayaweera: 6th Plan assumption, inflated from 2006$
Note on F108: Tina Jayaweera: 6th Plan assumption, inflated from 2006$
Note on F109: Tina Jayaweera: 6th Plan assumption, inflated from 2006$
Note on F110: Tina Jayaweera: 6th Plan assumption, inflated from 2006$
Note on F111: Tina Jayaweera: 6th Plan assumption, inflated from 2006$
Note on F112: Tina Jayaweera: 6th Plan assumption, inflated from 2006$
Note on F113: Tina Jayaweera: 6th Plan assumption, inflated from 2006$
Note on F114: Tina Jayaweera: 6th Plan assumption, inflated from 2006$
Note on F115: Tina Jayaweera: 6th Plan assumption, inflated from 2006$
Note on F116: Tina Jayaweera: 6th Plan assumption, inflated from 2006$
Note on F117: Tina Jayaweera: 6th Plan assumption, inflated from 2006$
Note on F118: Tina Jayaweera: 6th Plan assumption, inflated from 2006$
Note on F119: Tina Jayaweera: 6th Plan assumption, inflated from 2006$
Note on F120: Tina Jayaweera: 6th Plan assumption, inflated from 2006$
Note on F121: Tina Jayaweera: 6th Plan assumption, inflated from 2006$
Note on F122: Tina Jayaweera: 6th Plan assumption, inflated from 2006$
Note on F123: Tina Jayaweera: 6th Plan assumption, inflated from 2006$
Note on F124: Tina Jayaweera: 6th Plan assumption, inflated from 2006$
Note on F125: Tina Jayaweera: 6th Plan assumption, inflated from 2006$
Note on F126: Tina Jayaweera: 6th Plan assumption, inflated from 2006$
Note on F127: Tina Jayaweera: 6th Plan assumption, inflated from 2006$
Note on F128: Tina Jayaweera: 6th Plan assumption, inflated from 2006$
Note on F129: Tina Jayaweera: 6th Plan assumption, inflated from 2006$
Note on F130: Tina Jayaweera: 6th Plan assumption, inflated from 2006$
Note on F131: Tina Jayaweera: 6th Plan assumption, inflated from 2006$
Note on F132: Tina Jayaweera: 6th Plan assumption, inflated from 2006$
Note on F133: Tina Jayaweera: 6th Plan assumption, inflated from 2006$
Note on F134: Tina Jayaweera: 6th Plan assumption, inflated from 2006$
Note on F135: Tina Jayaweera: 6th Plan assumption, inflated from 2006$
Note on F136: Tina Jayaweera: 6th Plan assumption, inflated from 2006$
Note on F137: Tina Jayaweera: 6th Plan assumption, inflated from 2006$
Note on F138: Tina Jayaweera: 6th Plan assumption, inflated from 2006$
Note on F139: Tina Jayaweera: 6th Plan assumption, inflated from 2006$
Note on F140: Tina Jayaweera: 6th Plan assumption, inflated from 2006$
Note on F141: Tina Jayaweera: 6th Plan assumption, inflated from 2006$
Note on F142: Tina Jayaweera: 6th Plan assumption, inflated from 2006$
Note on F143: Tina Jayaweera: 6th Plan assumption, inflated from 2006$
Note on F144: Tina Jayaweera: 6th Plan assumption, inflated from 2006$
Note on F145: Tina Jayaweera: 6th Plan assumption, inflated from 2006$
Note on F146: Tina Jayaweera: 6th Plan assumption, inflated from 2006$
Note on F147: Tina Jayaweera: 6th Plan assumption, inflated from 2006$
Note on F148: Tina Jayaweera: 6th Plan assumption, inflated from 2006$
Note on F149: Tina Jayaweera: 6th Plan assumption, inflated from 2006$
Note on F150: Tina Jayaweera: 6th Plan assumption, inflated from 2006$
Note on F151: Tina Jayaweera: 6th Plan assumption, inflated from 2006$
Note on F152: Tina Jayaweera: 6th Plan assumption, inflated from 2006$
Note on F153: Tina Jayaweera: 6th Plan assumption, inflated from 2006$
Note on F154: Tina Jayaweera: 6th Plan assumption, inflated from 2006$
Note on F155: Tina Jayaweera: 6th Plan assumption, inflated from 2006$
Note on F156: Tina Jayaweera: 6th Plan assumption, inflated from 2006$
Note on F157: Tina Jayaweera: 6th Plan assumption, inflated from 2006$
Note on F158: Tina Jayaweera: 6th Plan assumption, inflated from 2006$
Note on F159: Tina Jayaweera: 6th Plan assumption, inflated from 2006$
Note on F160: Tina Jayaweera: 6th Plan assumption, inflated from 2006$
Note on F161: Tina Jayaweera: 6th Plan assumption, inflated from 2006$
Note on F162: Tina Jayaweera: 6th Plan assumption, inflated from 2006$
Note on F163: Tina Jayaweera: 6th Plan assumption, inflated from 2006$
Note on F164: Tina Jayaweera: 6th Plan assumption, inflated from 2006$
Note on F165: Tina Jayaweera: 6th Plan assumption, inflated from 2006$
Note on F166: Tina Jayaweera: 6th Plan assumption, inflated from 2006$
Note on F167: Tina Jayaweera: 6th Plan assumption, inflated from 2006$
Note on F168: Tina Jayaweera: 6th Plan assumption, inflated from 2006$
Note on F169: Tina Jayaweera: 6th Plan assumption, inflated from 2006$
Note on F170: Tina Jayaweera: 6th Plan assumption, inflated from 2006$
Note on F171: Tina Jayaweera: 6th Plan assumption, inflated from 2006$
Note on F172: Tina Jayaweera: 6th Plan assumption, inflated from 2006$
Note on F173: Tina Jayaweera: 6th Plan assumption, inflated from 2006$
Note on F174: Tina Jayaweera: 6th Plan assumption, inflated from 2006$
Note on F175: Tina Jayaweera: 6th Plan assumption, inflated from 2006$

## SavingsAnalysis
Motor Size | Savings over Standard Rewind | [6 empty] | From: | AgGreenMotorRewind_v2_0.xlsm
25 HP | 1%
30 HP | 0.9%
40 HP | 0.8%
50 HP | 0.7%
60 HP | 0.6%
75 HP | 0.5%
|  |  |  | Weighted Average Efficiency GPMG Rewind | [5 empty] | Weighted Average Efficiency after Standard Rewind | [5 empty] | Weighted Average Energy Consumption GMPG Rewind | [5 empty] | Weighted Average Energy Consumption w/Standard Rewind | [5 empty] | Energy Savings for GMPG Rewind
|  |  |  | ODP |  |  | TEFC |  |  | ODP |  |  | TEFC |  |  | ODP |  |  | TEFC |  |  | ODP |  |  | TEFC |  |  | ODP |  |  | TEFC
HP Average annual | Average Loading | Average hours of Operation | Non-GMPG Nameplate Efficiency Loss | 1200 RPM | 1800 RPM | 3600 RPM | 1200 RPM | 1800 RPM | 3600 RPM | 1200 RPM | 1800 RPM | 3600 RPM | 1200 RPM | 1800 RPM | 3600 RPM | 1200 RPM | 1800 RPM | 3600 RPM | 1200 RPM | 1800 RPM | 3600 RPM | 1200 RPM | 1800 RPM | 3600 RPM | 1200 RPM | 1800 RPM | 3600 RPM | 1200 RPM | 1800 RPM | 3600 RPM | 1200 RPM | 1800 RPM | 3600 RPM | Average Savings | Savings kWh/HP
15 | 100% | 2221 | 1% | 89.12% | 90.1% | 88.29% | 89.12% | 89.29% | 88.23% | 88.12% | 89.1% | 87.29% | 88.12% | 88.29% | 87.23% | 27886.6875 | 27585.2782 | 28148.2197 | 27886.6875 | 27835.0772 | 28169.0351 | 28203.1453 | 27894.8942 | 28470.6754 | 28203.1453 | 28150.3582 | 28491.9706 | 316.4578 | 309.616 | 322.4557 | 316.4578 | 315.2809 | 322.9355 | 317.2006 | 21.1467
20 | 100% | 2221 | 1% | 88.87% | 89.36% | 88.84% | 88.64% | 89.5% | 87.8% | 87.87% | 88.36% | 87.84% | 87.64% | 88.5% | 86.8% | 37285.6899 | 37083.5954 | 37301.3658 | 37384.2623 | 37026.1846 | 37742.8582 | 37709.998 | 37503.2904 | 37726.0328 | 37810.8297 | 37444.5738 | 38177.6958 | 424.3081 | 419.695 | 424.667 | 426.5674 | 418.3892 | 434.8376 | 424.7441 | 21.2372
25 | 94% | 2691 | 1% | 89.85% | 89.83% | 89.18% | 89.78% | 90.26% | 88.53% | 88.85% | 88.83% | 88.18% | 88.78% | 89.26% | 87.53% | 52503.5131 | 52518.6875 | 52900.3492 | 52545.6859 | 52268.5905 | 53288.1774 | 53094.4169 | 53109.9349 | 53500.2703 | 53137.5448 | 52854.1888 | 53896.9778 | 590.9039 | 591.2474 | 599.9211 | 591.8589 | 585.5983 | 608.8003 | 594.7216 | 23.7889
30 | 94% | 2691 | 0.9% | 90.31% | 89.9% | 88.55% | 90.23% | 90.38% | 88.55% | 89.41% | 89% | 87.65% | 89.33% | 89.48% | 87.65% | 62686.7552 | 62971.196 | 63928.7294 | 62742.4737 | 62633.8799 | 63928.7294 | 63317.774 | 63607.9834 | 64585.1307 | 63374.6204 | 63263.8293 | 64585.1307 | 631.0188 | 636.7874 | 656.4014 | 632.1467 | 629.9494 | 656.4014 | 640.4508 | 21.3484
40 | 94% | 2691 | 0.8% | 90.5% | 90.94% | 89.52% | 90.86% | 91.08% | 89.45% | 89.7% | 90.14% | 88.72% | 90.06% | 90.28% | 88.65% | 83404.9432 | 83004.7195 | 84317.3773 | 83071.1565 | 82872.1638 | 84385.933 | 84148.8 | 83741.4231 | 85077.6726 | 83809.0451 | 83606.5059 | 85147.4708 | 743.8568 | 736.7035 | 760.2953 | 737.8885 | 734.342 | 761.5377 | 745.7706 | 18.6443
50 | 94% | 2691 | 0.7% | 90.89% | 91.63% | 90.21% | 91.51% | 92.32% | 90.14% | 90.19% | 90.93% | 89.51% | 90.81% | 91.62% | 89.44% | 103814.038 | 102967.0883 | 104588.2944 | 103110.2028 | 102198.2893 | 104668.2721 | 104619.8203 | 103759.7263 | 105406.1881 | 103905.0543 | 102979.0903 | 105487.422 | 805.7823 | 792.638 | 817.8937 | 794.8515 | 780.801 | 819.1499 | 801.8527 | 16.0371
60 | 100% | 2357 | 0.6% | 91.33% | 91.76% | 90.88% | 91.33% | 92.17% | 90.06% | 90.73% | 91.16% | 90.28% | 90.73% | 91.57% | 89.46% | 115516.4713 | 114972.0878 | 116085.0187 | 115516.4713 | 114457.9768 | 117147.5898 | 116280.3986 | 115728.8083 | 116856.5094 | 116280.3986 | 115207.9228 | 117933.3164 | 763.9273 | 756.7205 | 771.4907 | 763.9273 | 749.946 | 785.7266 | 765.2897 | 12.7548
75 | 100% | 2357 | 0.5% | 91.96% | 92.35% | 90.91% | 92.02% | 92.21% | 91.07% | 91.46% | 91.85% | 90.41% | 91.52% | 91.71% | 90.57% | 143398.0859 | 142791.6056 | 145058.3415 | 143314.1733 | 143009.9829 | 144798.3291 | 144181.9932 | 143568.8781 | 145860.5567 | 144097.1609 | 143789.6412 | 145597.6631 | 783.9073 | 777.2725 | 802.2152 | 782.9876 | 779.6583 | 799.334 | 787.5625 | 10.5008
100 | 100% | 2357 | 0.5% | 92.76% | 92.71% | 91.17% | 92.15% | 92.93% | 91.6% | 92.26% | 92.21% | 90.67% | 91.65% | 92.43% | 91.1% | 189561.1982 | 189649.3474 | 192868.1134 | 190812.7118 | 189210.6384 | 191949.0214 | 190588.5468 | 190677.6543 | 193931.7197 | 191853.7078 | 190234.1805 | 193002.4871 | 1027.3486 | 1028.3069 | 1063.6062 | 1040.9961 | 1023.5421 | 1053.4657 | 1039.5443 | 10.3954
125 | 96% | 2198 | 0.5% | 92.62% | 92.87% | 91.85% | 92.7% | 92.87% | 91.85% | 92.12% | 92.37% | 91.35% | 92.2% | 92.37% | 91.35% | 212434.3427 | 211863.5166 | 214219.0753 | 212261.9616 | 211863.5166 | 214225.2672 | 213587.3245 | 213010.2937 | 215391.5651 | 213413.0679 | 213010.2937 | 215397.8249 | 1152.9818 | 1146.7771 | 1172.4898 | 1151.1063 | 1146.7771 | 1172.5578 | 1157.115 | 9.2569
150 | 96% | 2198 | 0.5% | 93% | 93.25% | 92.09% | 93.5% | 93.42% | 92.1% | 92.5% | 92.75% | 91.59% | 93% | 92.92% | 91.6% | 253890.271 | 253196.4117 | 256409.4644 | 252541.8295 | 252759.6472 | 256371.2834 | 255262.6508 | 254561.2804 | 257809.289 | 253899.6313 | 254119.7985 | 257770.69 | 1372.3798 | 1364.8687 | 1399.8246 | 1357.8018 | 1360.1514 | 1399.4066 | 1375.7388 | 9.1716
200 | 96% | 2198 | 0.5% | 93.24% | 93.41% | 92.09% | 93.08% | 93.83% | 93.8% | 92.74% | 92.91% | 91.59% | 92.58% | 93.33% | 93.3% | 337663.8008 | 337040.1004 | 341872.817 | 338213.0346 | 335534.9489 | 335635.7139 | 339484.3673 | 338853.9294 | 343739.1789 | 340039.5445 | 337332.5705 | 337434.4183 | 1820.5665 | 1813.8291 | 1866.3619 | 1826.5099 | 1797.6217 | 1798.7044 | 1820.5989 | 9.103
250 | 100% | 2674 | 0.5% | 94.19% | 94.5% | 93.14% | 94.5% | 94.34% | 94.77% | 93.69% | 94% | 92.64% | 94% | 93.84% | 94.27% | 529470.4534 | 527751.3108 | 535452.5134 | 527751.3108 | 528641.3222 | 526194.6716 | 532296.1454 | 530558.6344 | 538342.5908 | 530558.6344 | 531458.1476 | 528985.415 | 2825.692 | 2807.3236 | 2890.0774 | 2807.3236 | 2816.8255 | 2790.7434 | 2822.9976 | 11.292
300 | 100% | 2674 | 0.5% | 94.46% | 94.67% | 93.99% | 94.48% | 94.51% | 94.77% | 93.96% | 94.17% | 93.49% | 93.98% | 94.01% | 94.27% | 633544.244 | 632126.5199 | 636714.8363 | 633385.3017 | 633226.4391 | 631499.0034 | 636915.6214 | 635482.7855 | 640120.1331 | 636754.9832 | 636594.4259 | 634848.5911 | 3371.3774 | 3356.2656 | 3405.2968 | 3369.6815 | 3367.9869 | 3349.5877 | 3370.0326 | 11.2334
350 | 100% | 2674 | 0.5% | 94.58% | 94.25% | 94.3% | 94.43% | 94.74% | 94.79% | 94.08% | 93.75% | 93.8% | 93.93% | 94.24% | 94.29% | 738216.1206 | 740814.3632 | 740364.0958 | 739379.2512 | 736971.2528 | 736525.6436 | 742139.5953 | 744765.5787 | 744310.4969 | 743315.1322 | 740881.4711 | 740431.1222 | 3923.4747 | 3951.2155 | 3946.4011 | 3935.881 | 3910.2184 | 3905.4786 | 3928.7782 | 11.2251
400 | 100% | 2674 | 0.5% | 95.41% | 94.74% | 94.35% | 95.03% | 94.85% | 94.84% | 94.91% | 94.24% | 93.85% | 94.53% | 94.35% | 94.34% | 836268.3029 | 842222.5037 | 845663.1275 | 839660.3528 | 841237.6936 | 841366.7178 | 840673.6778 | 846691.0017 | 850168.3069 | 844101.633 | 845695.72 | 845826.1154 | 4405.3749 | 4468.498 | 4505.1794 | 4441.2802 | 4458.0264 | 4459.3977 | 4456.2927 | 11.1407
450 | 100% | 2674 | 0.5% | 95.45% | 95.07% | 94.67% | 95.05% | 94.98% | 94.58% | 94.95% | 94.57% | 94.17% | 94.55% | 94.48% | 94.08% | 940467.3122 | 944184.3373 | 948173.5932 | 944425.1546 | 945118.1891 | 949115.3568 | 945419.8257 | 949176.1799 | 953207.8193 | 949419.5507 | 950119.9371 | 954159.6148 | 4952.5135 | 4991.8426 | 5034.226 | 4994.396 | 5001.7481 | 5044.258 | 5003.164 | 11.1181
500 | 100% | 2674 | 0.5% | 95.4% | 95% | 94.6% | 95% | 94.9% | 94.5% | 94.9% | 94.5% | 94.1% | 94.5% | 94.4% | 94% | 1045494.7589 | 1049896.8421 | 1054336.1522 | 1049896.8421 | 1051003.1612 | 1055451.8519 | 1051003.1612 | 1055451.8519 | 1059938.3634 | 1055451.8519 | 1056569.9153 | 1061065.9574 | 5508.4023 | 5555.0097 | 5602.2112 | 5555.0097 | 5566.754 | 5614.1056 | 5566.9154 | 11.1338
600 | 115% | 2124 | 0.5% | 94.2% | [5 empty] | 93.7% | [5 empty] | 1160623.949 | [5 empty] | 1166817.2465 | [5 empty] | 6193.2975 | [5 empty] | 6193.2975 | 10.3222
700 | 115% | 2124 | 0.5% | 94.4% | [5 empty] | 93.9% | [5 empty] | 1351192.5 | [5 empty] | 1358387.3482 | [5 empty] | 7194.8482 | [5 empty] | 7194.8482 | 10.2784
800 | 115% | 2124 | 0.5% | 94.5% | [5 empty] | 94% | [5 empty] | 1542585.9048 | [5 empty] | 1550791.1489 | [5 empty] | 8205.2442 | [5 empty] | 8205.2442 | 10.2566
900 | 115% | 2124 | 0.5% | 94.6% | [5 empty] | 94.1% | [5 empty] | 1733574.6723 | [5 empty] | 1742786.0149 | [5 empty] | 9211.3426 | [5 empty] | 9211.3426 | 10.2348
1000 | 115% | 2124 | 0.5% | 94.8% | [5 empty] | 94.3% | [5 empty] | 1922130.3797 | [5 empty] | 1932321.9512 | [5 empty] | 10191.5715 | [5 empty] | 10191.5715 | 10.1916
1250 | 96% | 2124 | 0.5% | 95% | [5 empty] | 94.5% | [5 empty] | 2001478.7368 | [5 empty] | 2012068.5714 | [5 empty] | 10589.8346 | [5 empty] | 10589.8346 | 8.4719
1500 | 96% | 2124 | 0.5% | 95.1% | [5 empty] | 94.6% | [5 empty] | 2399248.959 | [5 empty] | 2411929.9789 | [5 empty] | 12681.0199 | [5 empty] | 12681.0199 | 8.454
1750 | 96% | 2124 | 0.5% | 95.3% | [5 empty] | 94.8% | [5 empty] | 2793249.4439 | [5 empty] | 2807981.7722 | [5 empty] | 14732.3283 | [5 empty] | 14732.3283 | 8.4185
2000 | 96% | 2124 | 0.5% | 95.5% | [5 empty] | 95% | [5 empty] | 3185599.6649 | [5 empty] | 3202365.9789 | [5 empty] | 16766.314 | [5 empty] | 16766.314 | 8.3832
2250 | 96% | 2124 | 0.5% | 95.8% | [5 empty] | 95.3% | [5 empty] | 3572576.8685 | [5 empty] | 3591320.7135 | [5 empty] | 18743.8451 | [5 empty] | 18743.8451 | 8.3306
2500 | 96% | 2124 | 0.5% | 95.9% | [5 empty] | 95.4% | [5 empty] | 3965390.6152 | [5 empty] | 3986173.5849 | [5 empty] | 20782.9697 | [5 empty] | 20782.9697 | 8.3132
3000 | 96% | 2124 | 0.5% | 96.2% | [5 empty] | 95.7% | [5 empty] | 4743629.4387 | [5 empty] | 4768413.2915 | [5 empty] | 24783.8529 | [5 empty] | 24783.8529 | 8.2613
3500 | 96% | 2124 | 0.5% | 96.3% | [5 empty] | 95.8% | [5 empty] | 5528487.4766 | [5 empty] | 5557341.7954 | [5 empty] | 28854.3188 | [5 empty] | 28854.3188 | 8.2441
4000 | 96% | 2124 | 0.5% | 96.3% | [5 empty] | 95.8% | [5 empty] | 6318271.4019 | [5 empty] | 6351247.7662 | [5 empty] | 32976.3643 | [5 empty] | 32976.3643 | 8.2441
4500 | 96% | 2124 | 0.5% | 96.4% | [5 empty] | 95.9% | [5 empty] | 7100681.8257 | [5 empty] | 7137703.1074 | [5 empty] | 37021.2817 | [5 empty] | 37021.2817 | 8.227
5000 | 96% | 2124 | 0.5% | 96.5% | [5 empty] | 96% | [5 empty] | 7881470.6736 | [5 empty] | 7922520 | [5 empty] | 41049.3264 | [5 empty] | 41049.3264 | 8.2099
Note: Efficiencies of motors 600HP and greater reflect a single efficiency value for each HP rating in this range. Motors 600 HP and larger are not covered by NEMA Premium® published standards
or by Department of Energy minimum efficiency standards. The published efficiency for motors 600 to 5,000 HP from two of the larger manufacturers of motors in this HP range (Siemens and General Electric)
is provided here. Source: Green Motors Practices Group (GMPG), 2012. Green Motor Initiative Rewind Savings. Submitted to the RTF.
Savings are based on two data sources: 1) Motor Master Manual (pg 31: 40 hp and less = 1.0%, greater than 40 hp = 0.5%); and 2) "The Effect of Repair/Rewinding on Motor Efficiency", EASA/AEMT (pp. 1-5: 6 motors in the 100-150 hp range rewound without controls lost 0.6% efficiency) From RTF Meeting presentation, July 7, 2009.

## CostAnalysis
Motor Rewind Costs |  |  | From: | AgGreenMotorRewind_v2_0.xlsm
Standard Versus Green Motor Program Costs
Source: | Green Motors Program Participant survey, summer 2007 as reported in the RTF submittal. (Quality Motor Rewinding an Energy Efficiency Measure, RTF Submittal, Post-Approval Revision 1.2 - May 2008, Page 7: http://www.reedelectric.tv/images/RTFSubmittalMay_08__2_.pdf)
Council Deflator |  | 1.078 | <-- Convert 2007 dollars to 2012 dollars
| Standard Rewind |  |  | Green Motors Rewind |  |  | Incremental Cost |  |  | Average Motor
Motor Size | 6-Pole | 4-Pole | 2-Pole | 6-Pole | 4-Pole | 2-Pole | 6-Pole | 4-Pole | 2-Pole | Motor Size | Incremental Cost Factor | Incremental Cost Year 2007 $ | Incremental Cost Year 2012 $ | Inc. Cost/HP
7.5 | 429 | 429 | 429 | 536 | 536 | 536 | 107 | 107 | 107 | 7.5 HP | 25% | 107 | 115.346 | 14.2667
10 | 459 | 429 | 444 | 569 | 532 | 551 | 110 | 103 | 107 | 10 HP | 24% | 106.6667 | 114.9867 | 10.6667
15 | 670 | 506 | 554 | 831 | 627 | 687 | 161 | 121 | 133 | 15 HP | 24% | 138.3333 | 149.1233 | 9.2222
20 | 754 | 560 | 617 | 935 | 694 | 765 | 181 | 134 | 148 | 20 HP | 24% | 154.3333 | 166.3713 | 7.7167
25 | 859 | 669 | 771 | 1057 | 823 | 948 | 198 | 154 | 177 | 25 HP | 23% | 176.3333 | 190.0873 | 7.0533
30 | 945 | 754 | 831 | 1162 | 927 | 1022 | 217 | 173 | 191 | 30 HP | 23% | 193.6667 | 208.7727 | 6.4556
40 | 1143 | 932 | 1015 | 1406 | 1146 | 1248 | 263 | 214 | 233 | 40 HP | 23% | 236.6667 | 255.1267 | 5.9167
50 | 1330 | 1069 | 1173 | 1623 | 1304 | 1431 | 293 | 235 | 258 | 50 HP | 22% | 262 | 282.436 | 5.24
60 | 1576 | 1257 | 1379 | 1923 | 1534 | 1682 | 347 | 277 | 303 | 60 HP | 22% | 309 | 333.102 | 5.15
75 | 1789 | 1437 | 1544 | 2165 | 1739 | 1868 | 376 | 302 | 324 | 75 HP | 21% | 334 | 360.052 | 4.4533
100 | 2207 | 1790 | 1924 | 2670 | 2166 | 2328 | 463 | 376 | 404 | 100 HP | 21% | 414.3333 | 446.6513 | 4.1433
125 | 2500 | 2192 | 2291 | 3000 | 2630 | 2749 | 500 | 438 | 458 | 125 HP | 20% | 465.3333 | 501.6293 | 3.7227
150 | 2785 | 2398 | 2599 | 3342 | 2876 | 3119 | 557 | 478 | 520 | 150 HP | 20% | 518.3333 | 558.7633 | 3.4556
200 | 3539 | 2994 | 3321 | 4211 | 3563 | 3952 | 672 | 569 | 631 | 200 HP | 19% | 624 | 672.672 | 3.12
250 | 4461 | 4012 | 4192 | 5309 | 4774 | 4988 | 848 | 762 | 796 | 250 HP | 19% | 802 | 864.556 | 3.208
300 | 4889 | 4134 | 4489 | 5769 | 4878 | 5297 | 880 | 744 | 808 | 300 HP | 18% | 810.6667 | 873.8987 | 2.7022
350 | 5400 | 4594 | 4999 | 6318 | 5375 | 5849 | 918 | 781 | 850 | 350 HP | 17% | 849.6667 | 915.9407 | 2.4276
400 | 5868 | 5090 | 5788 | 6866 | 5955 | 6772 | 998 | 865 | 984 | 400 HP | 17% | 949 | 1023.022 | 2.3725
450 | 6294 | 5611 | 6400 | 7364 | 6565 | 7488 | 1070 | 954 | 1088 | 450 HP | 17% | 1037.3333 | 1118.2453 | 2.3052
500 | 7006 | 6122 | 6649 | 8197 | 7163 | 7779 | 1191 | 1041 | 1130 | 500 HP | 17% | 1120.6667 | 1208.0787 | 2.2413
600 | [9 empty] | 600 HP |  | 1651.448 | 1780.2609 | 2.7524
700 | [9 empty] | 700 HP |  | 1801.728 | 1942.2628 | 2.5739
800 | [9 empty] | 800 HP |  | 1999.064 | 2154.991 | 2.4988
900 | [9 empty] | 900 HP |  | 2203.88 | 2375.7826 | 2.4488
1000 | [9 empty] | 1000 HP |  | 2375.104 | 2560.3621 | 2.3751
1250 | [9 empty] | 1250 HP |  | 2837.232 | 3058.5361 | 2.2698
1500 | [9 empty] | 1500 HP |  | 3250.128 | 3503.638 | 2.1668
1750 | [9 empty] | 1750 HP |  | 3709.536 | 3998.8798 | 2.1197
2000 | [9 empty] | 2000 HP |  | 4161.192 | 4485.765 | 2.0806
2250 | [9 empty] | 2250 HP |  | 4533.288 | 4886.8845 | 2.0148
2500 | [9 empty] | 2500 HP |  | 4959.784 | 5346.6472 | 1.9839
3000 | [9 empty] | 3000 HP |  | 5798.904 | 6251.2185 | 1.933
3500 | [9 empty] | 3500 HP |  | 6408.048 | 6907.8757 | 1.8309
4000 | [9 empty] | 4000 HP |  | 7154.28 | 7712.3138 | 1.7886
4500 | [9 empty] | 4500 HP |  | 7710.112 | 8311.5007 | 1.7134
5000 | [9 empty] | 5000 HP |  | 8230.176 | 8872.1297 | 1.646
Medium Voltage, 1200-3600 RPM, ODP, TEFC, VHS, and Special Motors >500 HP
HP | National Average Rewind Price (approx 2006 pricing) | NW Average Rewind Price (standard 20% discount on 2006 pricing) | Average GREEN REWIND Price | Estimated Incremental Difference | Northwest Discount |  | 0.8
[5 empty] | Green Rewind Adder |  | 1.17 | $2 Incentive per HP per motor | Incentive X HP | Estimated # of rewinds per year | Reduced estimate by 30% | Annual kWh savings
[5 empty] | Average Loading | Non-GMPG Eff. Loss | Annual |  |  |  |  | Annual kWh savings
kWh Savings
600 | 12143 | 9714.4 | 11365.848 | 1651.448 | 70% | 0.5% | 12584 | 2 | 1200 | 52 | 36.4 | 458057.6
700 | 13248 | 10598.4 | 12400.128 | 1801.728 | 70% | 0.5% | 14682 | 2 | 1400 | 33 | 23.1 | 339154.2
800 | 14699 | 11759.2 | 13758.264 | 1999.064 | 70% | 0.5% | 16708 | 2 | 1600 | 24 | 16.8 | 280694.4
900 | 16205 | 12964 | 15167.88 | 2203.88 | 70% | 0.5% | 18737 | 2 | 1800 | 14 | 9.8 | 183622.6
1000 | 17464 | 13971.2 | 16346.304 | 2375.104 | 70% | 0.5% | 20754 | 2 | 2000 | 14 | 9.8 | 203389.2
1250 | 20862 | 16689.6 | 19526.832 | 2837.232 | 70% | 0.5% | 26695 | 2 | 2500 | 12 | 8.4 | 224238
1500 | 23898 | 19118.4 | 22368.528 | 3250.128 | 70% | 0.5% | 31867 | 2 | 3000 | 12 | 8.4 | 267682.8
1750 | 27276 | 21820.8 | 25530.336 | 3709.536 | 70% | 0.5% | 37035 | 2 | 3500 | 11 | 7.7 | 285169.5
2000 | 30597 | 24477.6 | 28638.792 | 4161.192 | 70% | 0.5% | 42355 | 2 | 4000 | 7 | 4.9 | 207539.5
2250 | 33333 | 26666.4 | 31199.688 | 4533.288 | 70% | 0.5% | 47468 | 2 | 4500 | 7 | 4.9 | 232593.2
2500 | 36469 | 29175.2 | 34134.984 | 4959.784 | 70% | 0.5% | 52450 | 2 | 5000 | 5 | 3.5 | 183575
3000 | 42639 | 34111.2 | 39910.104 | 5798.904 | 70% | 0.5% | 63071 | 2 | 6000 | 3 | 2.1 | 132449.1
3500 | 47118 | 37694.4 | 44102.448 | 6408.048 | 70% | 0.5% | 73392 | 2 | 7000 | 1 | 0.7 | 51374.4
4000 | 52605 | 42084 | 49238.28 | 7154.28 | 70% | 0.5% | 83919 | 2 | 8000 | 3 | 2.1 | 176229.9
4500 | 56692 | 45353.6 | 53063.712 | 7710.112 | 70% | 0.5% | 94213 | 2 | 9000 | 1 | 0.7 | 65949.1
5000 | 60516 | 48412.8 | 56642.976 | 8230.176 | 70% | 0.5% | 104681 | 2 | 10000 | 1 | 0.7 | 73276.7
3364995.2

## Life
Agricultural Motor Life based on best engineering judgment of design motor life
Motor Size | Hours | Motor Life | Lifetime (yrs)
15 | 2221 | 40000 | 18
20 | 2221 | 40000 | 18
25 | 2691 | 45000 | 17
30 | 2691 | 45000 | 17
40 | 2691 | 45000 | 17
50 | 2691 | 45000 | 17
60 | 2357 | 50000 | 20
75 | 2357 | 50000 | 20
100 | 2357 | 50000 | 20
125 | 2198 | 50000 | 20
150 | 2198 | 50000 | 20
200 | 2198 | 50000 | 20
250 | 2674 | 50000 | 19
300 | 2674 | 50000 | 19
350 | 2674 | 50000 | 19
400 | 2674 | 50000 | 19
450 | 2674 | 50000 | 19
500 | 2674 | 50000 | 19
600 | 2124 | 50000 | 20
700 | 2124 | 50000 | 20
800 | 2124 | 50000 | 20
900 | 2124 | 50000 | 20
1000 | 2124 | 50000 | 20
1250 | 2124 | 50000 | 20
1500 | 2124 | 50000 | 20
1750 | 2124 | 50000 | 20
2000 | 2124 | 50000 | 20
2250 | 2124 | 50000 | 20
2500 | 2124 | 50000 | 20
3000 | 2124 | 50000 | 20
3500 | 2124 | 50000 | 20
4000 | 2124 | 50000 | 20
4500 | 2124 | 50000 | 20
5000 | 2124 | 50000 | 20
From RTF Presentation 07-17-07