## Lighting
Lighting | from Lighting-7P_v3 |  |  | bulb saturation | total # bulbs/house | savings/house
Drop HOU by 0.1 | orig kWh | adj kWh | savings/bulb |  |  | kWh
Decorative and Mini-Base250 to 664 lumens | 4.3609 | 4.1175 | 0.2434 | 8.108% | 63 | 1.2433
Decorative and Mini-Base665 to 1439 lumens | 6.5319 | 6.1842 | 0.34763 | 2.224% | 63 | 0.48704
Decorative and Mini-Base1440 to 2600 lumens | 14.6691 | 13.7694 | 0.89966 | 0.04369% | 63 | 0.024763
General Purpose and Dimmable250 to 664 lumens | 4.8413 | 4.5641 | 0.2772 | 6.771% | 63 | 1.1824
General Purpose and Dimmable665 to 1439 lumens | 7.232 | 6.8467 | 0.38522 | 52.25% | 63 | 12.6794
General Purpose and Dimmable1440 to 2600 lumens | 14.9579 | 14.207 | 0.75095 | 5.209% | 63 | 2.4644
Globe250 to 664 lumens | 3.7734 | 3.501 | 0.27239 | 4.452% | 63 | 0.76398
Globe665 to 1439 lumens | 5.8008 | 5.3904 | 0.41043 | 2.715% | 63 | 0.70195
Globe1440 to 2600 lumens | 14.6208 | 13.8423 | 0.77857 | 0.2046% | 63 | 0.10033
Reflectors and Outdoor250 to 664 lumens | 6.0683 | 5.7572 | 0.31109 | 1.416% | 63 | 0.27753
Reflectors and Outdoor665 to 1439 lumens | 11.724 | 11.1938 | 0.53019 | 14.31% | 63 | 4.7795
Reflectors and Outdoor1440 to 2600 lumens | 31.4277 | 30.4272 | 1.0005 | 1.176% | 63 | 0.74117
Three-Way250 to 664 lumens | 3.9849 | 3.7422 | 0.24274 | 0.01845% | 63 | 0.0028216
Three-Way665 to 1439 lumens | 8.7411 | 8.2814 | 0.45974 | 0.2278% | 63 | 0.065965
Three-Way1440 to 2600 lumens | 16.9264 | 16.0693 | 0.8571 | 0.8807% | 63 | 0.47555
25.99

## HVAC
Prototype Weightings
prototype | weighting
1344c | 26.3%
2200c | 47.33%
2688b | 26.37%
From Proposed_SEEMruns_SingleFamilyExistingASHPConversions_December2014
Run Label |  | Heating Zone | Phase II Electric Heating Energy Use (kWh/yr) | Phase II Non-Electric Heat Use (kWh/yr)
[7 empty] | HZ1 | HZ2 | HZ3 |  | Heating Zone 1 | 75.09%
1344c_GoodMidpoint-hp |  | 1 | 3085.9154 | 582.4406 | 3668.356 | Avg UEC | 5355.6522 | 7928.0929 | 9579.9251 |  | Heating Zone 2 | 16.5%
2200c_GoodMidpoint-hp |  | 1 | 5646.6381 | 1065.7555 | 6712.3936 | Sat by HZ | 75.09% | 16.5% | 8.403% |  | Heating Zone 3 | 8.403%
2688b_GoodMidpoint-hp |  | 1 | 3872.8526 | 730.9684 | 4603.821 | Avg UEC | 6135.175 | kWh region
1344c_GoodMidpoint-hp |  | 2 | 4899.4187 | 704.64 | 5604.0587 | Assume 4/365 days of savings
2200c_GoodMidpoint-hp |  | 2 | 8568.9886 | 1232.4017 | 9801.3903 |  | 67.2348 | kWh savings for electric FAF or ASHP homes
2688b_GoodMidpoint-hp |  | 2 | 6018.737 | 865.6216 | 6884.3586 | Saturation of elec FAF and ASHP heated homes |  |  |  | 19%
1344c_GoodMidpoint-hp |  | 3 | 6042.1135 | 868.9837 | 6911.0972 |  | 12.7746 | kWh region (across all homes)
2200c_GoodMidpoint-hp |  | 3 | 10243.1775 | 1473.1855 | 11716.363
2688b_GoodMidpoint-hp |  | 3 | 7350.6844 | 1057.1838 | 8407.8682
Note on D10: Hadley: Represents average "electrically heated" house.

## HPWH
Savings from reducing WH temp from 128 to 120
128 is avg temp in PNW found from measuring
241.8053 | kWh
55% | SF electric WH saturation
132.9929 | kWh/avg house

## Summary
Per avg home savings
Lighting HOU | 25.99 | kWh | Annual Energy Use (kWh/yr) | WA | OR | ID | MT
HVAC schedule | 12.7746 | kWh | for HP heated home, electric WH | 12327.4553 | 10235.6356 | 11962.617 | 9936.6845
HPWH t-setback | 132.9929 | kWh
| 171.7575 | kWh
% of Pop by state
| 1.485% |  |  | ID | 12.45%
|  |  |  | MT | 3.323%
|  |  |  | OR | 30.42%
|  |  |  | WA | 53.81%
|  |  |  | Grand Total | 100%
[5 empty] | 11566.2361 | kWh