## 7PSourceSummary
Measure: | Compressed Air
Item | Methods & Sources | 7P Updates
Measures Described | Suite of air compressor measures: demand reduction, VFD and controls, and Equipment Upgrades | New for 7P in the Commercial Sector
Energy Savings Calculation Basis | Various data sets, IAC database, etc. | Savings values are total for the segment based on compressed air HP from CBSA. Could adjust this to savings per sf or per hp.
Applicable Stock | From CBSA, number and HP of air compressors in the commercial sector. Applicability factors applied to savings values (see MeasureSavingsPercentage worksheet.
Baseline Saturation | Signficant. See Applicable stock.
Baseline | CBSA provides air compressor horsepower by building type
Permutations | 3 retrofit measures, one LO measure
Costs | From IAC, regional projects
Measure Life | 10 YEARS
Savings Shape | C-All-Other-Control-All-All-E
Achievability Ramp Rate | Even20
Version Changes
V2 | Eliminate some smaller systems (sprinkler compressed air)
v3 | Added the High/Low forecast option

## forRPM
Ramp Rate | Resource Type | Measure Category | Sector | End Use | kW per unit | kWh per unit | TRC Net Levelized Cost (Net of All Benefits) | segment | measure | 2016 | 2017 | 2018 | 2019 | 2020 | 2021 | 2022 | 2023 | 2024 | 2025 | 2026 | 2027 | 2028 | 2029 | 2030 | 2031 | 2032 | 2033 | 2034 | 2035 | MAX | Savings Allocation by Category and Month for Segments 1 | [12 empty] | Savings Allocation by Category and Month for Segments 2
[5 empty] | Wholesale KW | Busbar Savings | lvlcost | 1000 |  | aMW_2016 | aMW_2017 | aMW_2018 | aMW_2019 | aMW_2020 | aMW_2021 | aMW_2022 | aMW_2023 | aMW_2024 | aMW_2025 | aMW_2026 | aMW_2027 | aMW_2028 | aMW_2029 | aMW_2030 | aMW_2031 | aMW_2032 | aMW_2033 | aMW_2034 | aMW_2035 | MAX | Jan | Feb | Mar | Apr | May | Jun | Jul | Aug | Sep | Oct | Nov | Dec |  | Jan | Feb | Mar | Apr | May | Jun | Jul | Aug | Sep | Oct | Nov | Dec
LOEven20 | NR | Compressed Air | Commercial | Compressed Air | 306.6633 | 1752414.9098 | 10.0505 |  | Compressed Air-NR-Large Off | 0.0008502 | 0.0016953 | 0.002543 | 0.0033906 | 0.0042383 | 0.0050859 | 0.0059336 | 0.0067812 | 0.0076289 | 0.0084765 | 0.0093242 | 0.010172 | 0.011019 | 0.011867 | 0.012715 | 0.013562 | 0.01441 | 0.015258 | 0.016105 | 0.016953 | 0.17004 | 110205.9245 | 95992.0153 | 108408.1136 | 97377.5838 | 99953.1724 | 97537.3231 | 93869.9657 | 98696.7683 | 93029.2112 | 103865.9358 | 96753.4149 | 108048.8287 | 0 | 52355.2905 | 44063.6042 | 42186.6636 | 44266.1107 | 44577.5953 | 41425.3143 | 48416.4604 | 41628.3253 | 48142.8191 | 41467.7499 | 48338.4267 | 51808.2926
LOEven20 | NR | Compressed Air | Commercial | Compressed Air | 0 | 0 | 9999 |  | Compressed Air-NR-Medium Off | 0 | 0 | 0 | 0 | 0 | 0 | 0 | 0 | 0 | 0 | 0 | 0 | 0 | 0 | 0 | 0 | 0 | 0 | 0 | 0 | 0 | 0 | 0 | 0 | 0 | 0 | 0 | 0 | 0 | 0 | 0 | 0 | 0 | 0 | 0 | 0 | 0 | 0 | 0 | 0 | 0 | 0 | 0 | 0 | 0 | 0
LOEven20 | NR | Compressed Air | Commercial | Compressed Air | 0 | 0 | 9999 |  | Compressed Air-NR-Small Off | 0 | 0 | 0 | 0 | 0 | 0 | 0 | 0 | 0 | 0 | 0 | 0 | 0 | 0 | 0 | 0 | 0 | 0 | 0 | 0 | 0 | 0 | 0 | 0 | 0 | 0 | 0 | 0 | 0 | 0 | 0 | 0 | 0 | 0 | 0 | 0 | 0 | 0 | 0 | 0 | 0 | 0 | 0 | 0 | 0 | 0
LOEven20 | NR | Compressed Air | Commercial | Compressed Air | 654.1335 | 3738018.4419 | 10.0505 |  | Compressed Air-NR-XLarge Ret | 0.0018135 | 0.0036104 | 0.0054156 | 0.0072208 | 0.009026 | 0.010831 | 0.012636 | 0.014442 | 0.016247 | 0.018052 | 0.019857 | 0.021662 | 0.023468 | 0.025273 | 0.027078 | 0.028883 | 0.030688 | 0.032493 | 0.034299 | 0.036104 | 0.36271 | 235076.6225 | 204757.4017 | 231241.7713 | 207712.912 | 213206.8151 | 208053.6466 | 200230.9277 | 210526.8209 | 198437.542 | 221553.0017 | 206381.518 | 230475.3926 | 0 | 111677.3432 | 93990.6208 | 89986.9806 | 94422.5807 | 95086.9981 | 88362.9715 | 103275.5546 | 88796.0077 | 102691.8594 | 88453.4896 | 103109.1036 | 110510.5601
LOEven20 | NR | Compressed Air | Commercial | Compressed Air | 0 | 0 | 9999 |  | Compressed Air-NR-Large Ret | 0 | 0 | 0 | 0 | 0 | 0 | 0 | 0 | 0 | 0 | 0 | 0 | 0 | 0 | 0 | 0 | 0 | 0 | 0 | 0 | 0 | 0 | 0 | 0 | 0 | 0 | 0 | 0 | 0 | 0 | 0 | 0 | 0 | 0 | 0 | 0 | 0 | 0 | 0 | 0 | 0 | 0 | 0 | 0 | 0 | 0
LOEven20 | NR | Compressed Air | Commercial | Compressed Air | 0 | 0 | 9999 |  | Compressed Air-NR-Medium Ret | 0 | 0 | 0 | 0 | 0 | 0 | 0 | 0 | 0 | 0 | 0 | 0 | 0 | 0 | 0 | 0 | 0 | 0 | 0 | 0 | 0 | 0 | 0 | 0 | 0 | 0 | 0 | 0 | 0 | 0 | 0 | 0 | 0 | 0 | 0 | 0 | 0 | 0 | 0 | 0 | 0 | 0 | 0 | 0 | 0 | 0
LOEven20 | NR | Compressed Air | Commercial | Compressed Air | 0 | 0 | 9999 |  | Compressed Air-NR-Small Ret | 0 | 0 | 0 | 0 | 0 | 0 | 0 | 0 | 0 | 0 | 0 | 0 | 0 | 0 | 0 | 0 | 0 | 0 | 0 | 0 | 0 | 0 | 0 | 0 | 0 | 0 | 0 | 0 | 0 | 0 | 0 | 0 | 0 | 0 | 0 | 0 | 0 | 0 | 0 | 0 | 0 | 0 | 0 | 0 | 0 | 0
LOEven20 | NR | Compressed Air | Commercial | Compressed Air | 4.8761 | 27864.0057 | 10.0505 |  | Compressed Air-NR-School K-12 | 1.3518e-05 | 2.6926e-05 | 4.0389e-05 | 5.3852e-05 | 6.7315e-05 | 8.0778e-05 | 9.4241e-05 | 0.0001077 | 0.00012117 | 0.00013463 | 0.00014809 | 0.00016156 | 0.00017502 | 0.00018848 | 0.00020195 | 0.00021541 | 0.00022887 | 0.00024234 | 0.0002558 | 0.00026926 | 0.0027037 | 1752.3125 | 1526.3064 | 1723.7267 | 1548.3374 | 1589.2902 | 1550.8773 | 1492.5651 | 1569.3129 | 1479.1968 | 1651.5045 | 1538.4129 | 1718.0139 | 0 | 832.4673 | 700.6266 | 670.7826 | 703.8465 | 708.7992 | 658.6769 | 769.8385 | 661.9048 | 765.4875 | 659.3516 | 768.5978 | 823.7698
LOEven20 | NR | Compressed Air | Commercial | Compressed Air | 4.8761 | 27864.0057 | 10.0505 |  | Compressed Air-NR-University | 1.3518e-05 | 2.6926e-05 | 4.0389e-05 | 5.3852e-05 | 6.7315e-05 | 8.0778e-05 | 9.4241e-05 | 0.0001077 | 0.00012117 | 0.00013463 | 0.00014809 | 0.00016156 | 0.00017502 | 0.00018848 | 0.00020195 | 0.00021541 | 0.00022887 | 0.00024234 | 0.0002558 | 0.00026926 | 0.0027037 | 1752.3125 | 1526.3064 | 1723.7267 | 1548.3374 | 1589.2902 | 1550.8773 | 1492.5651 | 1569.3129 | 1479.1968 | 1651.5045 | 1538.4129 | 1718.0139 | 0 | 832.4673 | 700.6266 | 670.7826 | 703.8465 | 708.7992 | 658.6769 | 769.8385 | 661.9048 | 765.4875 | 659.3516 | 768.5978 | 823.7698
LOEven20 | NR | Compressed Air | Commercial | Compressed Air | 680.6259 | 3889408.275 | 10.0505 |  | Compressed Air-NR-Warehouse | 0.001887 | 0.00376 | 0.00564 | 0.00752 | 0.0094 | 0.01128 | 0.01316 | 0.01504 | 0.01692 | 0.0188 | 0.02068 | 0.02256 | 0.02444 | 0.02632 | 0.0282 | 0.03008 | 0.03196 | 0.03384 | 0.03572 | 0.0376 | 0.3774 | 244597.2312 | 213050.0812 | 240607.0683 | 216125.2897 | 221841.696 | 216479.8241 | 208340.2849 | 219053.162 | 206474.267 | 230525.9034 | 214739.9742 | 239809.6513 | 0 | 116200.2782 | 97797.2431 | 93631.4553 | 98246.6974 | 98938.0237 | 91941.6738 | 107458.217 | 92392.248 | 106850.8821 | 92035.858 | 107285.0246 | 114986.2403
LOEven20 | NR | Compressed Air | Commercial | Compressed Air | 21.3428 | 121962.5003 | 10.0505 |  | Compressed Air-NR-Supermarket | 5.9171e-05 | 0.00011728 | 0.00017592 | 0.00023456 | 0.00029319 | 0.00035183 | 0.00041047 | 0.00046911 | 0.00052775 | 0.00058639 | 0.00064503 | 0.00070367 | 0.0007623 | 0.00082094 | 0.00087958 | 0.00093822 | 0.00099686 | 0.0010555 | 0.0011141 | 0.0011728 | 0.011834 | 7669.9816 | 6680.7388 | 7544.8597 | 6777.1699 | 6956.4227 | 6788.2873 | 6533.0509 | 6868.9809 | 6474.537 | 7228.7386 | 6733.7297 | 7519.8546 | 0 | 3643.7616 | 3066.6866 | 2936.0575 | 3080.7804 | 3102.4588 | 2883.07 | 3369.6315 | 2897.199 | 3350.587 | 2886.0234 | 3364.2007 | 3605.6923
LOEven20 | NR | Compressed Air | Commercial | Compressed Air | 0 | 0 | 9999 |  | Compressed Air-NR-MiniMart | 0 | 0 | 0 | 0 | 0 | 0 | 0 | 0 | 0 | 0 | 0 | 0 | 0 | 0 | 0 | 0 | 0 | 0 | 0 | 0 | 0 | 0 | 0 | 0 | 0 | 0 | 0 | 0 | 0 | 0 | 0 | 0 | 0 | 0 | 0 | 0 | 0 | 0 | 0 | 0 | 0 | 0 | 0 | 0 | 0 | 0
LOEven20 | NR | Compressed Air | Commercial | Compressed Air | 3.0868 | 17639.1571 | 10.0505 |  | Compressed Air-NR-Restaurant | 8.5578e-06 | 1.7035e-05 | 2.5552e-05 | 3.407e-05 | 4.2587e-05 | 5.1105e-05 | 5.9622e-05 | 6.8139e-05 | 7.6657e-05 | 8.5174e-05 | 9.3692e-05 | 0.00010221 | 0.00011073 | 0.00011924 | 0.00012776 | 0.00013628 | 0.0001448 | 0.00015331 | 0.00016183 | 0.00017035 | 0.0017116 | 1109.2919 | 966.2199 | 1091.1958 | 980.1666 | 1006.0915 | 981.7744 | 944.8602 | 993.445 | 936.3975 | 1045.4759 | 973.8839 | 1087.5793 | 0 | 526.9889 | 443.5279 | 424.6353 | 445.5662 | 448.7015 | 416.9718 | 487.3421 | 419.0152 | 484.5877 | 417.399 | 486.5566 | 521.483
LOEven20 | NR | Compressed Air | Commercial | Compressed Air | 7.8451 | 44830.7023 | 10.0505 |  | Compressed Air-NR-Lodging | 2.175e-05 | 4.3396e-05 | 6.5094e-05 | 8.6791e-05 | 0.00010849 | 0.00013019 | 0.00015188 | 0.00017358 | 0.00019528 | 0.00021698 | 0.00023868 | 0.00026037 | 0.00028207 | 0.00030377 | 0.00032547 | 0.00034717 | 0.00036886 | 0.00039056 | 0.00041226 | 0.00043396 | 0.00435 | 2819.3146 | 2455.691 | 2773.3226 | 2491.1369 | 2557.0262 | 2495.2234 | 2401.4042 | 2524.8846 | 2379.8958 | 2657.1235 | 2475.1693 | 2764.1313 | 0 | 1339.3657 | 1127.2458 | 1079.2294 | 1132.4264 | 1140.3948 | 1059.7524 | 1238.6016 | 1064.9459 | 1231.6012 | 1060.838 | 1236.6053 | 1325.3723
LOEven20 | NR | Compressed Air | Commercial | Compressed Air | 1.4363 | 8207.467 | 10.0505 |  | Compressed Air-NR-Hospital | 3.9819e-06 | 7.9471e-06 | 1.1921e-05 | 1.5894e-05 | 1.9868e-05 | 2.3841e-05 | 2.7815e-05 | 3.1789e-05 | 3.5762e-05 | 3.9736e-05 | 4.3709e-05 | 4.7683e-05 | 5.1656e-05 | 5.563e-05 | 5.9604e-05 | 6.3577e-05 | 6.7551e-05 | 7.1524e-05 | 7.5498e-05 | 7.9471e-05 | 0.00079639 | 516.1514 | 449.5803 | 507.7314 | 456.0697 | 468.1325 | 456.8178 | 439.6417 | 462.2481 | 435.704 | 486.458 | 453.1464 | 506.0487 | 0 | 245.207 | 206.3727 | 197.582 | 207.3211 | 208.78 | 194.0162 | 226.7594 | 194.967 | 225.4778 | 194.215 | 226.3939 | 242.6451
LOEven20 | NR | Compressed Air | Commercial | Compressed Air | 1.4363 | 8207.467 | 10.0505 |  | Compressed Air-NR-Residential Care | 3.9819e-06 | 7.9448e-06 | 1.1917e-05 | 1.589e-05 | 1.9862e-05 | 2.3834e-05 | 2.7807e-05 | 3.1779e-05 | 3.5751e-05 | 3.9724e-05 | 4.3696e-05 | 4.7669e-05 | 5.1641e-05 | 5.5613e-05 | 5.9586e-05 | 6.3558e-05 | 6.753e-05 | 7.1503e-05 | 7.5475e-05 | 7.9448e-05 | 0.00079639 | 516.1514 | 449.5803 | 507.7314 | 456.0697 | 468.1325 | 456.8178 | 439.6417 | 462.2481 | 435.704 | 486.458 | 453.1464 | 506.0487 | 0 | 245.207 | 206.3727 | 197.582 | 207.3211 | 208.78 | 194.0162 | 226.7594 | 194.967 | 225.4778 | 194.215 | 226.3939 | 242.6451
LOEven20 | NR | Compressed Air | Commercial | Compressed Air | 23.7429 | 135677.5341 | 10.0505 |  | Compressed Air-NR-Assembly | 6.5825e-05 | 0.00013106 | 0.00019659 | 0.00026212 | 0.00032765 | 0.00039318 | 0.00045871 | 0.00052424 | 0.00058977 | 0.0006553 | 0.00072083 | 0.00078636 | 0.00085189 | 0.00091742 | 0.00098295 | 0.0010485 | 0.001114 | 0.0011795 | 0.0012451 | 0.0013106 | 0.013165 | 8532.4931 | 7432.007 | 8393.3008 | 7539.2821 | 7738.6924 | 7551.6497 | 7267.7112 | 7641.4176 | 7202.6173 | 8041.631 | 7490.957 | 8365.4839 | 0 | 4053.5131 | 3411.5443 | 3266.2256 | 3427.223 | 3451.3392 | 3207.2795 | 3748.5563 | 3222.9973 | 3727.3701 | 3210.565 | 3742.5147 | 4011.1627
LOEven20 | NR | Compressed Air | Commercial | Compressed Air | 128.6783 | 735326.973 | 10.0505 |  | Compressed Air-NR-Other | 0.00035675 | 0.00070708 | 0.0010606 | 0.0014142 | 0.0017677 | 0.0021212 | 0.0024748 | 0.0028283 | 0.0031819 | 0.0035354 | 0.0038889 | 0.0042425 | 0.004596 | 0.0049496 | 0.0053031 | 0.0056566 | 0.0060102 | 0.0063637 | 0.0067173 | 0.0070708 | 0.07135 | 46243.266 | 40278.9988 | 45488.8905 | 40860.3941 | 41941.1312 | 40927.422 | 39388.5702 | 41413.9342 | 39035.7831 | 43582.9573 | 40598.488 | 45338.1318 | 0 | 21968.6885 | 18489.4322 | 17701.8533 | 18574.4055 | 18705.1069 | 17382.3852 | 20315.9246 | 17467.5702 | 20201.1026 | 17400.1915 | 20283.1811 | 21739.1639
RetroEven20 | Retro | Compressed Air | Commercial | Compressed Air | 919.99 | 5257244.7295 | 55.3379 |  | Compressed Air-Retro-Large Off | 0.025506 | 0.02543 | 0.02543 | 0.02543 | 0.02543 | 0.02543 | 0.02543 | 0.02543 | 0.02543 | 0.02543 | 0.02543 | 0.02543 | 0.02543 | 0.02543 | 0.02543 | 0.02543 | 0.02543 | 0.02543 | 0.02543 | 0.02543 | 0.51012 | 330617.7736 | 287976.046 | 325224.3407 | 292132.7513 | 299859.5171 | 292611.9692 | 281609.8972 | 296090.3048 | 279087.6337 | 311597.8074 | 290260.2447 | 324146.4861 | 0 | 157065.8715 | 132190.8127 | 126559.9907 | 132798.3322 | 133732.7858 | 124275.9428 | 145249.3811 | 124884.976 | 144428.4573 | 124403.2498 | 145015.2801 | 155424.8778
RetroEven20 | Retro | Compressed Air | Commercial | Compressed Air | 0 | 0 | 9999 |  | Compressed Air-Retro-Medium Off | 0 | 0 | 0 | 0 | 0 | 0 | 0 | 0 | 0 | 0 | 0 | 0 | 0 | 0 | 0 | 0 | 0 | 0 | 0 | 0 | 0 | 0 | 0 | 0 | 0 | 0 | 0 | 0 | 0 | 0 | 0 | 0 | 0 | 0 | 0 | 0 | 0 | 0 | 0 | 0 | 0 | 0 | 0 | 0 | 0 | 0
RetroEven20 | Retro | Compressed Air | Commercial | Compressed Air | 0 | 0 | 9999 |  | Compressed Air-Retro-Small Off | 0 | 0 | 0 | 0 | 0 | 0 | 0 | 0 | 0 | 0 | 0 | 0 | 0 | 0 | 0 | 0 | 0 | 0 | 0 | 0 | 0 | 0 | 0 | 0 | 0 | 0 | 0 | 0 | 0 | 0 | 0 | 0 | 0 | 0 | 0 | 0 | 0 | 0 | 0 | 0 | 0 | 0 | 0 | 0 | 0 | 0
RetroEven20 | Retro | Compressed Air | Commercial | Compressed Air | 1962.4004 | 11214055.3256 | 55.3379 |  | Compressed Air-Retro-XLarge Ret | 0.054406 | 0.054156 | 0.054156 | 0.054156 | 0.054156 | 0.054156 | 0.054156 | 0.054156 | 0.054156 | 0.054156 | 0.054156 | 0.054156 | 0.054156 | 0.054156 | 0.054156 | 0.054156 | 0.054156 | 0.054156 | 0.054156 | 0.054156 | 1.0881 | 705229.8676 | 614272.2051 | 693725.3138 | 623138.7359 | 639620.4453 | 624160.9398 | 600692.7831 | 631580.4628 | 595312.626 | 664659.0051 | 619144.554 | 691426.1777 | 0 | 335032.0297 | 281971.8624 | 269960.9417 | 283267.7421 | 285260.9943 | 265088.9144 | 309826.6638 | 266388.023 | 308075.5783 | 265360.4688 | 309327.3107 | 331531.6802
RetroEven20 | Retro | Compressed Air | Commercial | Compressed Air | 0 | 0 | 9999 |  | Compressed Air-Retro-Large Ret | 0 | 0 | 0 | 0 | 0 | 0 | 0 | 0 | 0 | 0 | 0 | 0 | 0 | 0 | 0 | 0 | 0 | 0 | 0 | 0 | 0 | 0 | 0 | 0 | 0 | 0 | 0 | 0 | 0 | 0 | 0 | 0 | 0 | 0 | 0 | 0 | 0 | 0 | 0 | 0 | 0 | 0 | 0 | 0 | 0 | 0
RetroEven20 | Retro | Compressed Air | Commercial | Compressed Air | 0 | 0 | 9999 |  | Compressed Air-Retro-Medium Ret | 0 | 0 | 0 | 0 | 0 | 0 | 0 | 0 | 0 | 0 | 0 | 0 | 0 | 0 | 0 | 0 | 0 | 0 | 0 | 0 | 0 | 0 | 0 | 0 | 0 | 0 | 0 | 0 | 0 | 0 | 0 | 0 | 0 | 0 | 0 | 0 | 0 | 0 | 0 | 0 | 0 | 0 | 0 | 0 | 0 | 0
RetroEven20 | Retro | Compressed Air | Commercial | Compressed Air | 0 | 0 | 9999 |  | Compressed Air-Retro-Small Ret | 0 | 0 | 0 | 0 | 0 | 0 | 0 | 0 | 0 | 0 | 0 | 0 | 0 | 0 | 0 | 0 | 0 | 0 | 0 | 0 | 0 | 0 | 0 | 0 | 0 | 0 | 0 | 0 | 0 | 0 | 0 | 0 | 0 | 0 | 0 | 0 | 0 | 0 | 0 | 0 | 0 | 0 | 0 | 0 | 0 | 0
RetroEven20 | Retro | Compressed Air | Commercial | Compressed Air | 14.6282 | 83592.0172 | 55.3379 |  | Compressed Air-Retro-School K-12 | 0.00040555 | 0.00040389 | 0.00040389 | 0.00040389 | 0.00040389 | 0.00040389 | 0.00040389 | 0.00040389 | 0.00040389 | 0.00040389 | 0.00040389 | 0.00040389 | 0.00040389 | 0.00040389 | 0.00040389 | 0.00040389 | 0.00040389 | 0.00040389 | 0.00040389 | 0.00040389 | 0.0081111 | 5256.9374 | 4578.9192 | 5171.18 | 4645.0122 | 4767.8705 | 4652.6319 | 4477.6952 | 4707.9387 | 4437.5903 | 4954.5134 | 4615.2387 | 5154.0417 | 0 | 2497.4019 | 2101.8798 | 2012.3478 | 2111.5396 | 2126.3977 | 1976.0307 | 2309.5156 | 1985.7145 | 2296.4626 | 1978.0549 | 2305.7933 | 2471.3095
RetroEven20 | Retro | Compressed Air | Commercial | Compressed Air | 14.6282 | 83592.0172 | 55.3379 |  | Compressed Air-Retro-University | 0.00040555 | 0.00040389 | 0.00040389 | 0.00040389 | 0.00040389 | 0.00040389 | 0.00040389 | 0.00040389 | 0.00040389 | 0.00040389 | 0.00040389 | 0.00040389 | 0.00040389 | 0.00040389 | 0.00040389 | 0.00040389 | 0.00040389 | 0.00040389 | 0.00040389 | 0.00040389 | 0.0081111 | 5256.9374 | 4578.9192 | 5171.18 | 4645.0122 | 4767.8705 | 4652.6319 | 4477.6952 | 4707.9387 | 4437.5903 | 4954.5134 | 4615.2387 | 5154.0417 | 0 | 2497.4019 | 2101.8798 | 2012.3478 | 2111.5396 | 2126.3977 | 1976.0307 | 2309.5156 | 1985.7145 | 2296.4626 | 1978.0549 | 2305.7933 | 2471.3095
RetroEven20 | Retro | Compressed Air | Commercial | Compressed Air | 2041.8776 | 11668224.8249 | 55.3379 |  | Compressed Air-Retro-Warehouse | 0.05661 | 0.0564 | 0.0564 | 0.0564 | 0.0564 | 0.0564 | 0.0564 | 0.0564 | 0.0564 | 0.0564 | 0.0564 | 0.0564 | 0.0564 | 0.0564 | 0.0564 | 0.0564 | 0.0564 | 0.0564 | 0.0564 | 0.0564 | 1.1322 | 733791.6935 | 639150.2436 | 721821.205 | 648375.8691 | 665525.0881 | 649439.4723 | 625020.8546 | 657159.4861 | 619422.8011 | 691577.7102 | 644219.9227 | 719428.9538 | 0 | 348600.8347 | 293391.7293 | 280894.366 | 294740.0922 | 296814.0711 | 275825.0215 | 322374.6509 | 277176.7441 | 320552.6464 | 276107.5739 | 321855.0739 | 344958.7208
RetroEven20 | Retro | Compressed Air | Commercial | Compressed Air | 64.0284 | 365887.501 | 55.3379 |  | Compressed Air-Retro-Supermarket | 0 | 0 | 0 | 0 | 0 | 0 | 0 | 0 | 0 | 0 | 0 | 0 | 0 | 0 | 0 | 0 | 0 | 0 | 0 | 0 | 0.035503 | 23009.9448 | 20042.2163 | 22634.579 | 20331.5097 | 20869.268 | 20364.8618 | 19599.1526 | 20606.9428 | 19423.6111 | 21686.2157 | 20201.1892 | 22559.5638 | 0 | 10931.2848 | 9200.0598 | 8808.1726 | 9242.3413 | 9307.3763 | 8649.2101 | 10108.8946 | 8691.5969 | 10051.761 | 8658.0702 | 10092.602 | 10817.0768
RetroEven20 | Retro | Compressed Air | Commercial | Compressed Air | 0 | 0 | 9999 |  | Compressed Air-Retro-MiniMart | 0 | 0 | 0 | 0 | 0 | 0 | 0 | 0 | 0 | 0 | 0 | 0 | 0 | 0 | 0 | 0 | 0 | 0 | 0 | 0 | 0 | 0 | 0 | 0 | 0 | 0 | 0 | 0 | 0 | 0 | 0 | 0 | 0 | 0 | 0 | 0 | 0 | 0 | 0 | 0 | 0 | 0 | 0 | 0 | 0 | 0
RetroEven20 | Retro | Compressed Air | Commercial | Compressed Air | 9.2603 | 52917.4713 | 55.3379 |  | Compressed Air-Retro-Restaurant | 0 | 0 | 0 | 0 | 0 | 0 | 0 | 0 | 0 | 0 | 0 | 0 | 0 | 0 | 0 | 0 | 0 | 0 | 0 | 0 | 0.0051347 | 3327.8756 | 2898.6598 | 3273.5873 | 2940.4997 | 3018.2744 | 2945.3233 | 2834.5805 | 2980.3349 | 2809.1924 | 3136.4277 | 2921.6517 | 3262.738 | 0 | 1580.9667 | 1330.5836 | 1273.9058 | 1336.6986 | 1346.1045 | 1250.9154 | 1462.0263 | 1257.0457 | 1453.7632 | 1252.1969 | 1459.6699 | 1564.449
RetroEven20 | Retro | Compressed Air | Commercial | Compressed Air | 23.5354 | 134492.1069 | 55.3379 |  | Compressed Air-Retro-Lodging | 0 | 0 | 0 | 0 | 0 | 0 | 0 | 0 | 0 | 0 | 0 | 0 | 0 | 0 | 0 | 0 | 0 | 0 | 0 | 0 | 0.01305 | 8457.9439 | 7367.0729 | 8319.9678 | 7473.4107 | 7671.0787 | 7485.6702 | 7204.2125 | 7574.6538 | 7139.6874 | 7971.3705 | 7425.5078 | 8292.3938 | 0 | 4018.0971 | 3381.7374 | 3237.6883 | 3397.2791 | 3421.1845 | 3179.2572 | 3715.8048 | 3194.8377 | 3694.8037 | 3182.514 | 3709.816 | 3976.1168
RetroEven20 | Retro | Compressed Air | Commercial | Compressed Air | 4.3088 | 24622.4011 | 55.3379 |  | Compressed Air-Retro-Hospital | 0.00011946 | 0.00011921 | 0.00011921 | 0.00011921 | 0.00011921 | 0.00011921 | 0.00011921 | 0.00011921 | 0.00011921 | 0.00011921 | 0.00011921 | 0.00011921 | 0.00011921 | 0.00011921 | 0.00011921 | 0.00011921 | 0.00011921 | 0.00011921 | 0.00011921 | 0.00011921 | 0.0023892 | 1548.4543 | 1348.741 | 1523.1941 | 1368.209 | 1404.3975 | 1370.4535 | 1318.9251 | 1386.7443 | 1307.112 | 1459.374 | 1359.4391 | 1518.146 | 0 | 735.6209 | 619.1181 | 592.746 | 621.9634 | 626.3399 | 582.0486 | 680.2781 | 584.9011 | 676.4333 | 582.6449 | 679.1817 | 727.9352
RetroEven20 | Retro | Compressed Air | Commercial | Compressed Air | 4.3088 | 24622.4011 | 55.3379 |  | Compressed Air-Retro-Residential Care | 0 | 0 | 0 | 0 | 0 | 0 | 0 | 0 | 0 | 0 | 0 | 0 | 0 | 0 | 0 | 0 | 0 | 0 | 0 | 0 | 0.0023892 | 1548.4543 | 1348.741 | 1523.1941 | 1368.209 | 1404.3975 | 1370.4535 | 1318.9251 | 1386.7443 | 1307.112 | 1459.374 | 1359.4391 | 1518.146 | 0 | 735.6209 | 619.1181 | 592.746 | 621.9634 | 626.3399 | 582.0486 | 680.2781 | 584.9011 | 676.4333 | 582.6449 | 679.1817 | 727.9352
RetroEven20 | Retro | Compressed Air | Commercial | Compressed Air | 369.0934 | 2109168.939 | 2.6611 |  | Compressed Air-Retro-Assembly | 0.010233 | 0.010187 | 0.010187 | 0.010187 | 0.010187 | 0.010187 | 0.010187 | 0.010187 | 0.010187 | 0.010187 | 0.010187 | 0.010187 | 0.010187 | 0.010187 | 0.010187 | 0.010187 | 0.010187 | 0.010187 | 0.010187 | 0.010187 | 0.20466 | 132641.4833 | 115533.9275 | 130477.6766 | 117201.5679 | 120301.491 | 117393.8267 | 112979.8742 | 118789.31 | 111967.9601 | 125010.809 | 116450.3317 | 130045.249 | 0 | 63013.7029 | 53034.0075 | 50774.962 | 53277.7399 | 53652.636 | 49858.6183 | 58273.0116 | 50102.9581 | 57943.6628 | 49909.693 | 58179.0919 | 62355.348
RetroEven20 | Retro | Compressed Air | Commercial | Compressed Air | 386.035 | 2205980.9189 | 55.3379 |  | Compressed Air-Retro-Other | 0.010703 | 0.010606 | 0.010606 | 0.010606 | 0.010606 | 0.010606 | 0.010606 | 0.010606 | 0.010606 | 0.010606 | 0.010606 | 0.010606 | 0.010606 | 0.010606 | 0.010606 | 0.010606 | 0.010606 | 0.010606 | 0.010606 | 0.010606 | 0.21405 | 138729.7981 | 120836.9964 | 136466.6716 | 122581.1824 | 125823.3937 | 122782.266 | 118165.7107 | 124241.8027 | 117107.3493 | 130748.8719 | 121795.464 | 136014.3954 | 0 | 65906.0655 | 55468.2967 | 53105.5598 | 55723.2166 | 56115.3206 | 52147.1555 | 60947.7739 | 52402.7106 | 60603.3079 | 52200.5745 | 60849.5433 | 65217.4917
Note on A1: Charlie Grist: Lookup in ComMaster
Note on B1: Charlie Grist: New, NR, Retro
Note on C1: Charlie Grist: Measure Index Name
Note on E1: Charlie Grist: Use Massoud's Names
Note on F1: Charlie Grist: From Shaped Savings column 14
Note on G1: Charlie Grist: From SC or from Shaped Savings column 3.
Note on H1: Charlie Grist: From SC or from Shaped Savings column K (column 11)
Note on I1: Charlie Grist: From SC
Note on J1: Charlie Grist: From SC
Note on K1: Charlie Grist: From SC
Note on AF1: Charlie Grist: From Shaped Savings. Copy whole row down since column increment is hardwired into formula.

## SC-NR
Units Methodology | Savings are per horsepower. CBSA provides air compressor horsepower by building type. Building floor area used for growth rates.
| Vintage | NR | Stock 2016
End-Use: | Measure Bundle | Compressed Air-NR | Region
Compressed Air | Report Year | 2035 | Base
| Total Potential (aMW) | 1.0196 |  | 1 | 2 | 3 | 4 | 5 | 6 | 7 | 8 | 9 | 10 | 11 | 12 | 13 | 14 | 15 | 16 | 17 | 18 | 19 | 20
UNITS FOR EXISTING STOCK |  |  |  | 2016 | 2017 | 2018 | 2019 | 2020 | 2021 | 2022 | 2023 | 2024 | 2025 | 2026 | 2027 | 2028 | 2029 | 2030 | 2031 | 2032 | 2033 | 2034 | 2035
Use for growth rates only |  |  |  | FLOOR_2016 | FLOOR_2017 | FLOOR_2018 | FLOOR_2019 | FLOOR_2020 | FLOOR_2021 | FLOOR_2022 | FLOOR_2023 | FLOOR_2024 | FLOOR_2025 | FLOOR_2026 | FLOOR_2027 | FLOOR_2028 | FLOOR_2029 | FLOOR_2030 | FLOOR_2031 | FLOOR_2032 | FLOOR_2033 | FLOOR_2034 | FLOOR_2035
|  | Large Off |  | 380.0883 | 378.948 | 377.8112 | 376.6777 | 375.5477 | 374.4211 | 373.2978 | 372.1779 | 371.0614 | 369.9482 | 368.8383 | 367.7318 | 366.6286 | 365.5288 | 364.4322 | 363.3389 | 362.2489 | 361.1621 | 360.0786 | 358.9984
|  | Medium Off |  | 190.7369 | 190.1647 | 189.5942 | 189.0254 | 188.4583 | 187.8929 | 187.3293 | 186.7673 | 186.207 | 185.6483 | 185.0914 | 184.5361 | 183.9825 | 183.4306 | 182.8803 | 182.3316 | 181.7846 | 181.2393 | 180.6956 | 180.1535
|  | Small Off |  | 184.0914 | 183.5391 | 182.9885 | 182.4395 | 181.8922 | 181.3465 | 180.8025 | 180.2601 | 179.7193 | 179.1801 | 178.6426 | 178.1067 | 177.5723 | 177.0396 | 176.5085 | 175.979 | 175.451 | 174.9247 | 174.3999 | 173.8767
|  | XLarge Ret |  | 138.3573 | 137.7209 | 137.0874 | 136.4568 | 135.8291 | 135.2043 | 134.5823 | 133.9632 | 133.347 | 132.7336 | 132.123 | 131.5153 | 130.9103 | 130.3081 | 129.7087 | 129.112 | 128.5181 | 127.9269 | 127.3385 | 126.7527
|  | Large Ret |  | 208.9575 | 207.9962 | 207.0395 | 206.0871 | 205.1391 | 204.1954 | 203.2561 | 202.3212 | 201.3905 | 200.4641 | 199.542 | 198.6241 | 197.7104 | 196.8009 | 195.8956 | 194.9945 | 194.0975 | 193.2047 | 192.316 | 191.4313
|  | Medium Ret |  | 97.1157 | 96.669 | 96.2243 | 95.7816 | 95.3411 | 94.9025 | 94.4659 | 94.0314 | 93.5988 | 93.1683 | 92.7397 | 92.3131 | 91.8885 | 91.4658 | 91.045 | 90.6262 | 90.2094 | 89.7944 | 89.3813 | 88.9702
|  | Small Ret |  | 109.4797 | 108.9761 | 108.4748 | 107.9758 | 107.4791 | 106.9847 | 106.4926 | 106.0027 | 105.5151 | 105.0297 | 104.5466 | 104.0657 | 103.587 | 103.1105 | 102.6362 | 102.164 | 101.6941 | 101.2263 | 100.7606 | 100.2971
|  | School K-12 |  | 241.1176 | 240.1291 | 239.1445 | 238.164 | 237.1876 | 236.2151 | 235.2466 | 234.2821 | 233.3215 | 232.3649 | 231.4122 | 230.4634 | 229.5185 | 228.5775 | 227.6403 | 226.707 | 225.7775 | 224.8518 | 223.9299 | 223.0118
|  | University |  | 122.1534 | 121.6526 | 121.1538 | 120.6571 | 120.1624 | 119.6697 | 119.1791 | 118.6904 | 118.2038 | 117.7192 | 117.2365 | 116.7558 | 116.2771 | 115.8004 | 115.3256 | 114.8528 | 114.3819 | 113.9129 | 113.4459 | 112.9808
|  | Warehouse |  | 448.6983 | 447.0381 | 445.3841 | 443.7362 | 442.0943 | 440.4586 | 438.8289 | 437.2052 | 435.5876 | 433.9759 | 432.3702 | 430.7704 | 429.1765 | 427.5886 | 426.0065 | 424.4303 | 422.8599 | 421.2953 | 419.7365 | 418.1835
|  | Supermarket |  | 53.7209 | 53.2375 | 52.7583 | 52.2835 | 51.8129 | 51.3466 | 50.8845 | 50.4265 | 49.9727 | 49.5229 | 49.0772 | 48.6355 | 48.1978 | 47.764 | 47.3342 | 46.9082 | 46.486 | 46.0676 | 45.653 | 45.2421
|  | MiniMart |  | 22.491 | 22.3849 | 22.2792 | 22.174 | 22.0694 | 21.9652 | 21.8615 | 21.7584 | 21.6557 | 21.5534 | 21.4517 | 21.3505 | 21.2497 | 21.1494 | 21.0496 | 20.9502 | 20.8513 | 20.7529 | 20.6549 | 20.5575
|  | Restaurant |  | 51.5509 | 51.3075 | 51.0654 | 50.8243 | 50.5844 | 50.3457 | 50.1081 | 49.8715 | 49.6362 | 49.4019 | 49.1687 | 48.9366 | 48.7056 | 48.4757 | 48.2469 | 48.0192 | 47.7926 | 47.567 | 47.3425 | 47.119
|  | Lodging |  | 170.1519 | 169.7435 | 169.3361 | 168.9297 | 168.5243 | 168.1199 | 167.7164 | 167.3138 | 166.9123 | 166.5117 | 166.1121 | 165.7134 | 165.3157 | 164.9189 | 164.5231 | 164.1283 | 163.7344 | 163.3414 | 162.9494 | 162.5583
|  | Hospital |  | 105.0295 | 104.8089 | 104.5888 | 104.3692 | 104.15 | 103.9313 | 103.713 | 103.4952 | 103.2779 | 103.061 | 102.8446 | 102.6286 | 102.4131 | 102.198 | 101.9834 | 101.7692 | 101.5555 | 101.3423 | 101.1294 | 100.9171
|  | Residential Care |  | 128.7482 | 128.4392 | 128.131 | 127.8234 | 127.5167 | 127.2106 | 126.9053 | 126.6008 | 126.2969 | 125.9938 | 125.6914 | 125.3898 | 125.0888 | 124.7886 | 124.4891 | 124.1903 | 123.8923 | 123.5949 | 123.2983 | 123.0024
|  | Assembly |  | 375.9022 | 374.2157 | 372.5367 | 370.8653 | 369.2013 | 367.5448 | 365.8958 | 364.2541 | 362.6198 | 360.9929 | 359.3732 | 357.7609 | 356.1557 | 354.5577 | 352.967 | 351.3833 | 349.8068 | 348.2373 | 346.6749 | 345.1195
|  | Other |  | 342.6499 | 339.566 | 336.5099 | 333.4814 | 330.48 | 327.5057 | 324.5581 | 321.6371 | 318.7424 | 315.8737 | 313.0308 | 310.2136 | 307.4216 | 304.6549 | 301.913 | 299.1957 | 296.503 | 293.8345 | 291.1899 | 288.5692
|  |  |  | 3371.0405 | 3356.5369 | 3342.1076 | 3327.752 | 3313.4699 | 3299.2606 | 3285.1238 | 3271.059 | 3257.0658 | 3243.1437 | 3229.2923 | 3215.5112 | 3201.7999 | 3188.1581 | 3174.5852 | 3161.0809 | 3147.6447 | 3134.2763 | 3120.9752 | 3107.7411
This section only used for turnover, growth rates and ramp rates.
Incremental based on achievability, ramp rate, and applicability |  |  | Achievability | 2016 | 2017 | 2018 | 2019 | 2020 | 2021 | 2022 | 2023 | 2024 | 2025 | 2026 | 2027 | 2028 | 2029 | 2030 | 2031 | 2032 | 2033 | 2034 | 2035 | 85%
Applicability | Turnover | Compressed Air-NR | LOEven20 | 5% | 10% | 15% | 20% | 25% | 30% | 35% | 40% | 45% | 50% | 55% | 60% | 65% | 70% | 75% | 80% | 85% | 90% | 95% | 100%
| 10% | Large Off |  | 0.00425 | 0.0084745 | 0.012712 | 0.016949 | 0.021186 | 0.025423 | 0.029661 | 0.033898 | 0.038135 | 0.042373 | 0.04661 | 0.050847 | 0.055084 | 0.059322 | 0.063559 | 0.067796 | 0.072033 | 0.076271 | 0.080508 | 0.084745 | 305.1486
| 10% | Medium Off |  | 0.00425 | 0.0084745 | 0.012712 | 0.016949 | 0.021186 | 0.025423 | 0.029661 | 0.033898 | 0.038135 | 0.042372 | 0.04661 | 0.050847 | 0.055084 | 0.059322 | 0.063559 | 0.067796 | 0.072033 | 0.076271 | 0.080508 | 0.084745 | 153.1305
| 10% | Small Off |  | 0.00425 | 0.0084745 | 0.012712 | 0.016949 | 0.021186 | 0.025424 | 0.029661 | 0.033898 | 0.038135 | 0.042372 | 0.04661 | 0.050847 | 0.055084 | 0.059322 | 0.063559 | 0.067796 | 0.072033 | 0.076271 | 0.080508 | 0.084745 | 147.7952
| 10% | XLarge Ret |  | 0.00425 | 0.0084609 | 0.012691 | 0.016922 | 0.021152 | 0.025383 | 0.029613 | 0.033844 | 0.038074 | 0.042304 | 0.046535 | 0.050765 | 0.054996 | 0.059226 | 0.063457 | 0.067687 | 0.071918 | 0.076148 | 0.080379 | 0.084609 | 107.7398
| 10% | Large Ret |  | 0.00425 | 0.0084609 | 0.012691 | 0.016922 | 0.021152 | 0.025383 | 0.029613 | 0.033844 | 0.038074 | 0.042305 | 0.046535 | 0.050765 | 0.054996 | 0.059226 | 0.063457 | 0.067687 | 0.071918 | 0.076148 | 0.080379 | 0.084609 | 162.7166
| 10% | Medium Ret |  | 0.00425 | 0.0084609 | 0.012691 | 0.016922 | 0.021152 | 0.025383 | 0.029613 | 0.033844 | 0.038074 | 0.042305 | 0.046535 | 0.050765 | 0.054996 | 0.059226 | 0.063457 | 0.067687 | 0.071918 | 0.076148 | 0.080379 | 0.084609 | 75.6247
| 10% | Small Ret |  | 0.00425 | 0.0084609 | 0.012691 | 0.016922 | 0.021152 | 0.025383 | 0.029613 | 0.033844 | 0.038074 | 0.042304 | 0.046535 | 0.050765 | 0.054996 | 0.059226 | 0.063457 | 0.067687 | 0.071918 | 0.076148 | 0.080379 | 0.084609 | 85.2526
| 10% | School K-12 |  | 0.00425 | 0.0084651 | 0.012698 | 0.01693 | 0.021163 | 0.025395 | 0.029628 | 0.033861 | 0.038093 | 0.042326 | 0.046558 | 0.050791 | 0.055023 | 0.059256 | 0.063489 | 0.067721 | 0.071954 | 0.076186 | 0.080419 | 0.084652 | 189.5601
| 10% | University |  | 0.00425 | 0.0084652 | 0.012698 | 0.01693 | 0.021163 | 0.025395 | 0.029628 | 0.033861 | 0.038093 | 0.042326 | 0.046558 | 0.050791 | 0.055023 | 0.059256 | 0.063489 | 0.067721 | 0.071954 | 0.076186 | 0.080419 | 0.084652 | 96.0336
| 10% | Warehouse |  | 0.00425 | 0.0084686 | 0.012703 | 0.016937 | 0.021171 | 0.025406 | 0.02964 | 0.033874 | 0.038108 | 0.042343 | 0.046577 | 0.050811 | 0.055046 | 0.05928 | 0.063514 | 0.067748 | 0.071983 | 0.076217 | 0.080451 | 0.084686 | 355.456
| 10% | Supermarket |  | 0.00425 | 0.0084235 | 0.012635 | 0.016847 | 0.021059 | 0.02527 | 0.029482 | 0.033694 | 0.037906 | 0.042117 | 0.046329 | 0.050541 | 0.054753 | 0.058964 | 0.063176 | 0.067388 | 0.0716 | 0.075812 | 0.080023 | 0.084235 | 38.4558
| 10% | MiniMart |  | 0.00425 | 0.0084599 | 0.01269 | 0.01692 | 0.02115 | 0.02538 | 0.02961 | 0.03384 | 0.038069 | 0.042299 | 0.046529 | 0.050759 | 0.054989 | 0.059219 | 0.063449 | 0.067679 | 0.071909 | 0.076139 | 0.080369 | 0.084599 | 17.4738
| 10% | Restaurant |  | 0.00425 | 0.0084599 | 0.01269 | 0.01692 | 0.02115 | 0.02538 | 0.02961 | 0.03384 | 0.038069 | 0.042299 | 0.046529 | 0.050759 | 0.054989 | 0.059219 | 0.063449 | 0.067679 | 0.071909 | 0.076139 | 0.080369 | 0.084599 | 40.0512
| 10% | Lodging |  | 0.00425 | 0.0084796 | 0.012719 | 0.016959 | 0.021199 | 0.025439 | 0.029679 | 0.033918 | 0.038158 | 0.042398 | 0.046638 | 0.050878 | 0.055117 | 0.059357 | 0.063597 | 0.067837 | 0.072077 | 0.076316 | 0.080556 | 0.084796 | 138.1746
| 10% | Hospital |  | 0.00425 | 0.0084822 | 0.012723 | 0.016964 | 0.021205 | 0.025446 | 0.029688 | 0.033929 | 0.03817 | 0.042411 | 0.046652 | 0.050893 | 0.055134 | 0.059375 | 0.063616 | 0.067857 | 0.072098 | 0.076339 | 0.08058 | 0.084822 | 85.7795
| 10% | Residential Care |  | 0.00425 | 0.0084796 | 0.012719 | 0.016959 | 0.021199 | 0.025439 | 0.029679 | 0.033918 | 0.038158 | 0.042398 | 0.046638 | 0.050878 | 0.055117 | 0.059357 | 0.063597 | 0.067837 | 0.072077 | 0.076316 | 0.080556 | 0.084796 | 104.552
| 10% | Assembly |  | 0.00425 | 0.0084619 | 0.012693 | 0.016924 | 0.021155 | 0.025386 | 0.029617 | 0.033847 | 0.038078 | 0.042309 | 0.04654 | 0.050771 | 0.055002 | 0.059233 | 0.063464 | 0.067695 | 0.071926 | 0.076157 | 0.080388 | 0.084619 | 293.3516
| 10% | Other |  | 0.00425 | 0.0084235 | 0.012635 | 0.016847 | 0.021059 | 0.02527 | 0.029482 | 0.033694 | 0.037906 | 0.042117 | 0.046329 | 0.050541 | 0.054753 | 0.058965 | 0.063176 | 0.067388 | 0.0716 | 0.075812 | 0.080023 | 0.084235 | 245.2838
SUPPLY CURVE SAVINGS BY BUNDLE |  | Compressed Air-NR | 2016 5%: aMW
|  |  |  | 2016 | 2017 | 2018 | 2019 | 2020 | 2021 | 2022 | 2023 | 2024 | 2025 | 2026 | 2027 | 2028 | 2029 | 2030 | 2031 | 2032 | 2033 | 2034 | 2035 | MAX
Busbar Savings (kWh) | lvlcost | segment | measure | aMW_2016 | aMW_2017 | aMW_2018 | aMW_2019 | aMW_2020 | aMW_2021 | aMW_2022 | aMW_2023 | aMW_2024 | aMW_2025 | aMW_2026 | aMW_2027 | aMW_2028 | aMW_2029 | aMW_2030 | aMW_2031 | aMW_2032 | aMW_2033 | aMW_2034 | aMW_2035 | MAX
1752414.9098 | 10.0505 | Large Off | Compressed Air-NR-Large Off | 0.0008502 | 0.0016953 | 0.002543 | 0.0033906 | 0.0042383 | 0.0050859 | 0.0059336 | 0.0067812 | 0.0076289 | 0.0084765 | 0.0093242 | 0.010172 | 0.011019 | 0.011867 | 0.012715 | 0.013562 | 0.01441 | 0.015258 | 0.016105 | 0.016953 | 0.17004 | 0.34805
0 | 9999 | Medium Off | Compressed Air-NR-Medium Off | 0 | 0 | 0 | 0 | 0 | 0 | 0 | 0 | 0 | 0 | 0 | 0 | 0 | 0 | 0 | 0 | 0 | 0 | 0 | 0 | 0 | 0
0 | 9999 | Small Off | Compressed Air-NR-Small Off | 0 | 0 | 0 | 0 | 0 | 0 | 0 | 0 | 0 | 0 | 0 | 0 | 0 | 0 | 0 | 0 | 0 | 0 | 0 | 0 | 0
3738018.4419 | 10.0505 | XLarge Ret | Compressed Air-NR-XLarge Ret | 0.0018135 | 0.0036104 | 0.0054156 | 0.0072208 | 0.009026 | 0.010831 | 0.012636 | 0.014442 | 0.016247 | 0.018052 | 0.019857 | 0.021662 | 0.023468 | 0.025273 | 0.027078 | 0.028883 | 0.030688 | 0.032493 | 0.034299 | 0.036104 | 0.36271
0 | 9999 | Large Ret | Compressed Air-NR-Large Ret | 0 | 0 | 0 | 0 | 0 | 0 | 0 | 0 | 0 | 0 | 0 | 0 | 0 | 0 | 0 | 0 | 0 | 0 | 0 | 0 | 0 | 0
0 | 9999 | Medium Ret | Compressed Air-NR-Medium Ret | 0 | 0 | 0 | 0 | 0 | 0 | 0 | 0 | 0 | 0 | 0 | 0 | 0 | 0 | 0 | 0 | 0 | 0 | 0 | 0 | 0
0 | 9999 | Small Ret | Compressed Air-NR-Small Ret | 0 | 0 | 0 | 0 | 0 | 0 | 0 | 0 | 0 | 0 | 0 | 0 | 0 | 0 | 0 | 0 | 0 | 0 | 0 | 0 | 0
27864.0057 | 10.0505 | School K-12 | Compressed Air-NR-School K-12 | 1.3518e-05 | 2.6926e-05 | 4.0389e-05 | 5.3852e-05 | 6.7315e-05 | 8.0778e-05 | 9.4241e-05 | 0.0001077 | 0.00012117 | 0.00013463 | 0.00014809 | 0.00016156 | 0.00017502 | 0.00018848 | 0.00020195 | 0.00021541 | 0.00022887 | 0.00024234 | 0.0002558 | 0.00026926 | 0.0027037
27864.0057 | 10.0505 | University | Compressed Air-NR-University | 1.3518e-05 | 2.6926e-05 | 4.0389e-05 | 5.3852e-05 | 6.7315e-05 | 8.0778e-05 | 9.4241e-05 | 0.0001077 | 0.00012117 | 0.00013463 | 0.00014809 | 0.00016156 | 0.00017502 | 0.00018848 | 0.00020195 | 0.00021541 | 0.00022887 | 0.00024234 | 0.0002558 | 0.00026926 | 0.0027037
3889408.275 | 10.0505 | Warehouse | Compressed Air-NR-Warehouse | 0.001887 | 0.00376 | 0.00564 | 0.00752 | 0.0094 | 0.01128 | 0.01316 | 0.01504 | 0.01692 | 0.0188 | 0.02068 | 0.02256 | 0.02444 | 0.02632 | 0.0282 | 0.03008 | 0.03196 | 0.03384 | 0.03572 | 0.0376 | 0.3774
121962.5003 | 10.0505 | Supermarket | Compressed Air-NR-Supermarket | 5.9171e-05 | 0.00011728 | 0.00017592 | 0.00023456 | 0.00029319 | 0.00035183 | 0.00041047 | 0.00046911 | 0.00052775 | 0.00058639 | 0.00064503 | 0.00070367 | 0.0007623 | 0.00082094 | 0.00087958 | 0.00093822 | 0.00099686 | 0.0010555 | 0.0011141 | 0.0011728 | 0.011834
0 | 9999 | MiniMart | Compressed Air-NR-MiniMart | 0 | 0 | 0 | 0 | 0 | 0 | 0 | 0 | 0 | 0 | 0 | 0 | 0 | 0 | 0 | 0 | 0 | 0 | 0 | 0 | 0
17639.1571 | 10.0505 | Restaurant | Compressed Air-NR-Restaurant | 8.5578e-06 | 1.7035e-05 | 2.5552e-05 | 3.407e-05 | 4.2587e-05 | 5.1105e-05 | 5.9622e-05 | 6.8139e-05 | 7.6657e-05 | 8.5174e-05 | 9.3692e-05 | 0.00010221 | 0.00011073 | 0.00011924 | 0.00012776 | 0.00013628 | 0.0001448 | 0.00015331 | 0.00016183 | 0.00017035 | 0.0017116
44830.7023 | 10.0505 | Lodging | Compressed Air-NR-Lodging | 2.175e-05 | 4.3396e-05 | 6.5094e-05 | 8.6791e-05 | 0.00010849 | 0.00013019 | 0.00015188 | 0.00017358 | 0.00019528 | 0.00021698 | 0.00023868 | 0.00026037 | 0.00028207 | 0.00030377 | 0.00032547 | 0.00034717 | 0.00036886 | 0.00039056 | 0.00041226 | 0.00043396 | 0.00435
8207.467 | 10.0505 | Hospital | Compressed Air-NR-Hospital | 3.9819e-06 | 7.9471e-06 | 1.1921e-05 | 1.5894e-05 | 1.9868e-05 | 2.3841e-05 | 2.7815e-05 | 3.1789e-05 | 3.5762e-05 | 3.9736e-05 | 4.3709e-05 | 4.7683e-05 | 5.1656e-05 | 5.563e-05 | 5.9604e-05 | 6.3577e-05 | 6.7551e-05 | 7.1524e-05 | 7.5498e-05 | 7.9471e-05 | 0.00079639
8207.467 | 10.0505 | Residential Care | Compressed Air-NR-Residential Care | 3.9819e-06 | 7.9448e-06 | 1.1917e-05 | 1.589e-05 | 1.9862e-05 | 2.3834e-05 | 2.7807e-05 | 3.1779e-05 | 3.5751e-05 | 3.9724e-05 | 4.3696e-05 | 4.7669e-05 | 5.1641e-05 | 5.5613e-05 | 5.9586e-05 | 6.3558e-05 | 6.753e-05 | 7.1503e-05 | 7.5475e-05 | 7.9448e-05 | 0.00079639
135677.5341 | 10.0505 | Assembly | Compressed Air-NR-Assembly | 6.5825e-05 | 0.00013106 | 0.00019659 | 0.00026212 | 0.00032765 | 0.00039318 | 0.00045871 | 0.00052424 | 0.00058977 | 0.0006553 | 0.00072083 | 0.00078636 | 0.00085189 | 0.00091742 | 0.00098295 | 0.0010485 | 0.001114 | 0.0011795 | 0.0012451 | 0.0013106 | 0.013165
735326.973 | 10.0505 | Other | Compressed Air-NR-Other | 0.00035675 | 0.00070708 | 0.0010606 | 0.0014142 | 0.0017677 | 0.0021212 | 0.0024748 | 0.0028283 | 0.0031819 | 0.0035354 | 0.0038889 | 0.0042425 | 0.004596 | 0.0049496 | 0.0053031 | 0.0056566 | 0.0060102 | 0.0063637 | 0.0067173 | 0.0070708 | 0.07135
[24 empty] | 1.0196 | 0.34805
RECOMBINE MEASURE BUNDLES INTO SUPPLY CURVE CUMULATIVE
|  |  |  | 2016 | 2017 | 2018 | 2019 | 2020 | 2021 | 2022 | 2023 | 2024 | 2025 | 2026 | 2027 | 2028 | 2029 | 2030 | 2031 | 2032 | 2033 | 2034 | 2035 | Max
|  | lvlcost | lvlcost | aMW_2016 | aMW_2017 | aMW_2018 | aMW_2019 | aMW_2020 | aMW_2021 | aMW_2022 | aMW_2023 | aMW_2024 | aMW_2025 | aMW_2026 | aMW_2027 | aMW_2028 | aMW_2029 | aMW_2030 | aMW_2031 | aMW_2032 | aMW_2033 | aMW_2034 | aMW_2035 | max
| Block 1: <= 0 mills/kWh | >=-9999 | <=0 | 0 | 0 | 0 | 0 | 0 | 0 | 0 | 0 | 0 | 0 | 0 | 0 | 0 | 0 | 0 | 0 | 0 | 0 | 0 | 0 | 0
| Block 2: <= 10 mills/kWh | >0 | <=10 | 0 | 0 | 0 | 0 | 0 | 0 | 0 | 0 | 0 | 0 | 0 | 0 | 0 | 0 | 0 | 0 | 0 | 0 | 0 | 0 | 0
| Block 3: 10-20 mills/kWh | >10 | <=20 | 0.0050978 | 0.010151 | 0.015227 | 0.020303 | 0.025378 | 0.030454 | 0.03553 | 0.040605 | 0.045681 | 0.050756 | 0.055832 | 0.060908 | 0.065983 | 0.071059 | 0.076135 | 0.08121 | 0.086286 | 0.091362 | 0.096437 | 0.10151 | 1.0196
| Block 4: 20-30 mills/kWh | >20 | <=30 | 0.0050978 | 0.010151 | 0.015227 | 0.020303 | 0.025378 | 0.030454 | 0.03553 | 0.040605 | 0.045681 | 0.050756 | 0.055832 | 0.060908 | 0.065983 | 0.071059 | 0.076135 | 0.08121 | 0.086286 | 0.091362 | 0.096437 | 0.10151 | 1.0196
| Block 5: 30-40 mills/kWh | >30 | <=40 | 0.0050978 | 0.010151 | 0.015227 | 0.020303 | 0.025378 | 0.030454 | 0.03553 | 0.040605 | 0.045681 | 0.050756 | 0.055832 | 0.060908 | 0.065983 | 0.071059 | 0.076135 | 0.08121 | 0.086286 | 0.091362 | 0.096437 | 0.10151 | 1.0196
| Block 6: 40-50 mills/kWh | >40 | <=50 | 0.0050978 | 0.010151 | 0.015227 | 0.020303 | 0.025378 | 0.030454 | 0.03553 | 0.040605 | 0.045681 | 0.050756 | 0.055832 | 0.060908 | 0.065983 | 0.071059 | 0.076135 | 0.08121 | 0.086286 | 0.091362 | 0.096437 | 0.10151 | 1.0196
| Block 7: 50-60 mills/kWh | >50 | <=60 | 0.0050978 | 0.010151 | 0.015227 | 0.020303 | 0.025378 | 0.030454 | 0.03553 | 0.040605 | 0.045681 | 0.050756 | 0.055832 | 0.060908 | 0.065983 | 0.071059 | 0.076135 | 0.08121 | 0.086286 | 0.091362 | 0.096437 | 0.10151 | 1.0196
| Block 8: 60-70 mills/kWh | >60 | <=70 | 0.0050978 | 0.010151 | 0.015227 | 0.020303 | 0.025378 | 0.030454 | 0.03553 | 0.040605 | 0.045681 | 0.050756 | 0.055832 | 0.060908 | 0.065983 | 0.071059 | 0.076135 | 0.08121 | 0.086286 | 0.091362 | 0.096437 | 0.10151 | 1.0196
| Block 9: 70-80 mills/kWh | >70 | <=80 | 0.0050978 | 0.010151 | 0.015227 | 0.020303 | 0.025378 | 0.030454 | 0.03553 | 0.040605 | 0.045681 | 0.050756 | 0.055832 | 0.060908 | 0.065983 | 0.071059 | 0.076135 | 0.08121 | 0.086286 | 0.091362 | 0.096437 | 0.10151 | 1.0196
| Block 10: 80-90 mills/kWh | >80 | <=90 | 0.0050978 | 0.010151 | 0.015227 | 0.020303 | 0.025378 | 0.030454 | 0.03553 | 0.040605 | 0.045681 | 0.050756 | 0.055832 | 0.060908 | 0.065983 | 0.071059 | 0.076135 | 0.08121 | 0.086286 | 0.091362 | 0.096437 | 0.10151 | 1.0196
| Block 11: 90-100 mills/kWh | >90 | <=100 | 0.0050978 | 0.010151 | 0.015227 | 0.020303 | 0.025378 | 0.030454 | 0.03553 | 0.040605 | 0.045681 | 0.050756 | 0.055832 | 0.060908 | 0.065983 | 0.071059 | 0.076135 | 0.08121 | 0.086286 | 0.091362 | 0.096437 | 0.10151 | 1.0196
| Block 12: 100-110 mills/kWh | >100 | <=110 | 0.0050978 | 0.010151 | 0.015227 | 0.020303 | 0.025378 | 0.030454 | 0.03553 | 0.040605 | 0.045681 | 0.050756 | 0.055832 | 0.060908 | 0.065983 | 0.071059 | 0.076135 | 0.08121 | 0.086286 | 0.091362 | 0.096437 | 0.10151 | 1.0196
| Block 13: 110-120 mills/kWh | >110 | <=120 | 0.0050978 | 0.010151 | 0.015227 | 0.020303 | 0.025378 | 0.030454 | 0.03553 | 0.040605 | 0.045681 | 0.050756 | 0.055832 | 0.060908 | 0.065983 | 0.071059 | 0.076135 | 0.08121 | 0.086286 | 0.091362 | 0.096437 | 0.10151 | 1.0196
| Block 14: 120-130 mills/kWh | >120 | <=130 | 0.0050978 | 0.010151 | 0.015227 | 0.020303 | 0.025378 | 0.030454 | 0.03553 | 0.040605 | 0.045681 | 0.050756 | 0.055832 | 0.060908 | 0.065983 | 0.071059 | 0.076135 | 0.08121 | 0.086286 | 0.091362 | 0.096437 | 0.10151 | 1.0196
| Block 15: 130-140 mills/kWh | >130 | <=140 | 0.0050978 | 0.010151 | 0.015227 | 0.020303 | 0.025378 | 0.030454 | 0.03553 | 0.040605 | 0.045681 | 0.050756 | 0.055832 | 0.060908 | 0.065983 | 0.071059 | 0.076135 | 0.08121 | 0.086286 | 0.091362 | 0.096437 | 0.10151 | 1.0196
| Block 16: 140-150 mills/kWh | >140 | <=150 | 0.0050978 | 0.010151 | 0.015227 | 0.020303 | 0.025378 | 0.030454 | 0.03553 | 0.040605 | 0.045681 | 0.050756 | 0.055832 | 0.060908 | 0.065983 | 0.071059 | 0.076135 | 0.08121 | 0.086286 | 0.091362 | 0.096437 | 0.10151 | 1.0196
| Block 17: 150-160 mills/kWh | >150 | <=160 | 0.0050978 | 0.010151 | 0.015227 | 0.020303 | 0.025378 | 0.030454 | 0.03553 | 0.040605 | 0.045681 | 0.050756 | 0.055832 | 0.060908 | 0.065983 | 0.071059 | 0.076135 | 0.08121 | 0.086286 | 0.091362 | 0.096437 | 0.10151 | 1.0196
| Block 18: 160-170 mills/kWh | >160 | <=170 | 0.0050978 | 0.010151 | 0.015227 | 0.020303 | 0.025378 | 0.030454 | 0.03553 | 0.040605 | 0.045681 | 0.050756 | 0.055832 | 0.060908 | 0.065983 | 0.071059 | 0.076135 | 0.08121 | 0.086286 | 0.091362 | 0.096437 | 0.10151 | 1.0196
| Block 19: 170-180 mills/kWh | >170 | <=180 | 0.0050978 | 0.010151 | 0.015227 | 0.020303 | 0.025378 | 0.030454 | 0.03553 | 0.040605 | 0.045681 | 0.050756 | 0.055832 | 0.060908 | 0.065983 | 0.071059 | 0.076135 | 0.08121 | 0.086286 | 0.091362 | 0.096437 | 0.10151 | 1.0196
| Block 20: 180-190 mills/kWh | >180 | <=190 | 0.0050978 | 0.010151 | 0.015227 | 0.020303 | 0.025378 | 0.030454 | 0.03553 | 0.040605 | 0.045681 | 0.050756 | 0.055832 | 0.060908 | 0.065983 | 0.071059 | 0.076135 | 0.08121 | 0.086286 | 0.091362 | 0.096437 | 0.10151 | 1.0196
| Block 21: 190-200 mills/kWh | >190 | <=200 | 0.0050978 | 0.010151 | 0.015227 | 0.020303 | 0.025378 | 0.030454 | 0.03553 | 0.040605 | 0.045681 | 0.050756 | 0.055832 | 0.060908 | 0.065983 | 0.071059 | 0.076135 | 0.08121 | 0.086286 | 0.091362 | 0.096437 | 0.10151 | 1.0196
| Block 22: 200-210 mills/kWh | >200 | <=210 | 0.0050978 | 0.010151 | 0.015227 | 0.020303 | 0.025378 | 0.030454 | 0.03553 | 0.040605 | 0.045681 | 0.050756 | 0.055832 | 0.060908 | 0.065983 | 0.071059 | 0.076135 | 0.08121 | 0.086286 | 0.091362 | 0.096437 | 0.10151 | 1.0196
| Block 23: 210-220 mills/kWh | >210 | <=220 | 0.0050978 | 0.010151 | 0.015227 | 0.020303 | 0.025378 | 0.030454 | 0.03553 | 0.040605 | 0.045681 | 0.050756 | 0.055832 | 0.060908 | 0.065983 | 0.071059 | 0.076135 | 0.08121 | 0.086286 | 0.091362 | 0.096437 | 0.10151 | 1.0196
| Block 24: 220-230 mills/kWh | >220 | <=230 | 0.0050978 | 0.010151 | 0.015227 | 0.020303 | 0.025378 | 0.030454 | 0.03553 | 0.040605 | 0.045681 | 0.050756 | 0.055832 | 0.060908 | 0.065983 | 0.071059 | 0.076135 | 0.08121 | 0.086286 | 0.091362 | 0.096437 | 0.10151 | 1.0196
| Block 25: 230-240 mills/kWh | >230 | <=240 | 0.0050978 | 0.010151 | 0.015227 | 0.020303 | 0.025378 | 0.030454 | 0.03553 | 0.040605 | 0.045681 | 0.050756 | 0.055832 | 0.060908 | 0.065983 | 0.071059 | 0.076135 | 0.08121 | 0.086286 | 0.091362 | 0.096437 | 0.10151 | 1.0196
| Block 26: 240-250 mills/kWh | >240 | <=250 | 0.0050978 | 0.010151 | 0.015227 | 0.020303 | 0.025378 | 0.030454 | 0.03553 | 0.040605 | 0.045681 | 0.050756 | 0.055832 | 0.060908 | 0.065983 | 0.071059 | 0.076135 | 0.08121 | 0.086286 | 0.091362 | 0.096437 | 0.10151 | 1.0196
| Block 27: 250-260 mills/kWh | >250 | <=260 | 0.0050978 | 0.010151 | 0.015227 | 0.020303 | 0.025378 | 0.030454 | 0.03553 | 0.040605 | 0.045681 | 0.050756 | 0.055832 | 0.060908 | 0.065983 | 0.071059 | 0.076135 | 0.08121 | 0.086286 | 0.091362 | 0.096437 | 0.10151 | 1.0196
| Block 28: 260-270 mills/kWh | >260 | <=270 | 0.0050978 | 0.010151 | 0.015227 | 0.020303 | 0.025378 | 0.030454 | 0.03553 | 0.040605 | 0.045681 | 0.050756 | 0.055832 | 0.060908 | 0.065983 | 0.071059 | 0.076135 | 0.08121 | 0.086286 | 0.091362 | 0.096437 | 0.10151 | 1.0196
| Block 29: 270-280 mills/kWh | >270 | <=280 | 0.0050978 | 0.010151 | 0.015227 | 0.020303 | 0.025378 | 0.030454 | 0.03553 | 0.040605 | 0.045681 | 0.050756 | 0.055832 | 0.060908 | 0.065983 | 0.071059 | 0.076135 | 0.08121 | 0.086286 | 0.091362 | 0.096437 | 0.10151 | 1.0196
| Block 30: 280-290 mills/kWh | >280 | <=290 | 0.0050978 | 0.010151 | 0.015227 | 0.020303 | 0.025378 | 0.030454 | 0.03553 | 0.040605 | 0.045681 | 0.050756 | 0.055832 | 0.060908 | 0.065983 | 0.071059 | 0.076135 | 0.08121 | 0.086286 | 0.091362 | 0.096437 | 0.10151 | 1.0196
| Block 31: 290-300 mills/kWh | >290 | <=300 | 0.0050978 | 0.010151 | 0.015227 | 0.020303 | 0.025378 | 0.030454 | 0.03553 | 0.040605 | 0.045681 | 0.050756 | 0.055832 | 0.060908 | 0.065983 | 0.071059 | 0.076135 | 0.08121 | 0.086286 | 0.091362 | 0.096437 | 0.10151 | 1.0196
| Block 32: >300 mills/kWh | >300 | <=999 | 0.0050978 | 0.010151 | 0.015227 | 0.020303 | 0.025378 | 0.030454 | 0.03553 | 0.040605 | 0.045681 | 0.050756 | 0.055832 | 0.060908 | 0.065983 | 0.071059 | 0.076135 | 0.08121 | 0.086286 | 0.091362 | 0.096437 | 0.10151 | 1.0196
|  |  |  | 0.0050978 | 0.010151 | 0.015227 | 0.020303 | 0.025378 | 0.030454 | 0.03553 | 0.040605 | 0.045681 | 0.050756 | 0.055832 | 0.060908 | 0.065983 | 0.071059 | 0.076135 | 0.08121 | 0.086286 | 0.091362 | 0.096437 | 0.10151 | 1.0196
RECOMBINE MEASURE BUNDLES INTO SUPPLY CURVE INCREMENTAL
|  |  | Compressed Air-NR | 2016 | 2017 | 2018 | 2019 | 2020 | 2021 | 2022 | 2023 | 2024 | 2025 | 2026 | 2027 | 2028 | 2029 | 2030 | 2031 | 2032 | 2033 | 2034 | 2035 | Max
|  |  |  | aMW_2016 | aMW_2017 | aMW_2018 | aMW_2019 | aMW_2020 | aMW_2021 | aMW_2022 | aMW_2023 | aMW_2024 | aMW_2025 | aMW_2026 | aMW_2027 | aMW_2028 | aMW_2029 | aMW_2030 | aMW_2031 | aMW_2032 | aMW_2033 | aMW_2034 | aMW_2035 | aMW_
|  | Block 1: <= 0 mills/kWh |  | 0 | 0 | 0 | 0 | 0 | 0 | 0 | 0 | 0 | 0 | 0 | 0 | 0 | 0 | 0 | 0 | 0 | 0 | 0 | 0 | 0
|  | Block 2: <= 10 mills/kWh |  | 0 | 0 | 0 | 0 | 0 | 0 | 0 | 0 | 0 | 0 | 0 | 0 | 0 | 0 | 0 | 0 | 0 | 0 | 0 | 0 | 0
|  | Block 3: 10-20 mills/kWh |  | 0.0050978 | 0.010151 | 0.015227 | 0.020303 | 0.025378 | 0.030454 | 0.03553 | 0.040605 | 0.045681 | 0.050756 | 0.055832 | 0.060908 | 0.065983 | 0.071059 | 0.076135 | 0.08121 | 0.086286 | 0.091362 | 0.096437 | 0.10151 | 1.0196
|  | Block 4: 20-30 mills/kWh |  | 0 | 0 | 0 | 0 | 0 | 0 | 0 | 0 | 0 | 0 | 0 | 0 | 0 | 0 | 0 | 0 | 0 | 0 | 0 | 0 | 0
|  | Block 5: 30-40 mills/kWh |  | 0 | 0 | 0 | 0 | 0 | 0 | 0 | 0 | 0 | 0 | 0 | 0 | 0 | 0 | 0 | 0 | 0 | 0 | 0 | 0 | 0
|  | Block 6: 40-50 mills/kWh |  | 0 | 0 | 0 | 0 | 0 | 0 | 0 | 0 | 0 | 0 | 0 | 0 | 0 | 0 | 0 | 0 | 0 | 0 | 0 | 0 | 0
|  | Block 7: 50-60 mills/kWh |  | 0 | 0 | 0 | 0 | 0 | 0 | 0 | 0 | 0 | 0 | 0 | 0 | 0 | 0 | 0 | 0 | 0 | 0 | 0 | 0 | 0
|  | Block 8: 60-70 mills/kWh |  | 0 | 0 | 0 | 0 | 0 | 0 | 0 | 0 | 0 | 0 | 0 | 0 | 0 | 0 | 0 | 0 | 0 | 0 | 0 | 0 | 0
|  | Block 9: 70-80 mills/kWh |  | 0 | 0 | 0 | 0 | 0 | 0 | 0 | 0 | 0 | 0 | 0 | 0 | 0 | 0 | 0 | 0 | 0 | 0 | 0 | 0 | 0
|  | Block 10: 80-90 mills/kWh |  | 0 | 0 | 0 | 0 | 0 | 0 | 0 | 0 | 0 | 0 | 0 | 0 | 0 | 0 | 0 | 0 | 0 | 0 | 0 | 0 | 0
|  | Block 11: 90-100 mills/kWh |  | 0 | 0 | 0 | 0 | 0 | 0 | 0 | 0 | 0 | 0 | 0 | 0 | 0 | 0 | 0 | 0 | 0 | 0 | 0 | 0 | 0
|  | Block 12: 100-110 mills/kWh |  | 0 | 0 | 0 | 0 | 0 | 0 | 0 | 0 | 0 | 0 | 0 | 0 | 0 | 0 | 0 | 0 | 0 | 0 | 0 | 0 | 0
|  | Block 13: 110-120 mills/kWh |  | 0 | 0 | 0 | 0 | 0 | 0 | 0 | 0 | 0 | 0 | 0 | 0 | 0 | 0 | 0 | 0 | 0 | 0 | 0 | 0 | 0
|  | Block 14: 120-130 mills/kWh |  | 0 | 0 | 0 | 0 | 0 | 0 | 0 | 0 | 0 | 0 | 0 | 0 | 0 | 0 | 0 | 0 | 0 | 0 | 0 | 0 | 0
|  | Block 15: 130-140 mills/kWh |  | 0 | 0 | 0 | 0 | 0 | 0 | 0 | 0 | 0 | 0 | 0 | 0 | 0 | 0 | 0 | 0 | 0 | 0 | 0 | 0 | 0
|  | Block 16: 140-150 mills/kWh |  | 0 | 0 | 0 | 0 | 0 | 0 | 0 | 0 | 0 | 0 | 0 | 0 | 0 | 0 | 0 | 0 | 0 | 0 | 0 | 0 | 0
|  | Block 17: 150-160 mills/kWh |  | 0 | 0 | 0 | 0 | 0 | 0 | 0 | 0 | 0 | 0 | 0 | 0 | 0 | 0 | 0 | 0 | 0 | 0 | 0 | 0 | 0
|  | Block 18: 160-170 mills/kWh |  | 0 | 0 | 0 | 0 | 0 | 0 | 0 | 0 | 0 | 0 | 0 | 0 | 0 | 0 | 0 | 0 | 0 | 0 | 0 | 0 | 0
|  | Block 19: 170-180 mills/kWh |  | 0 | 0 | 0 | 0 | 0 | 0 | 0 | 0 | 0 | 0 | 0 | 0 | 0 | 0 | 0 | 0 | 0 | 0 | 0 | 0 | 0
|  | Block 20: 180-190 mills/kWh |  | 0 | 0 | 0 | 0 | 0 | 0 | 0 | 0 | 0 | 0 | 0 | 0 | 0 | 0 | 0 | 0 | 0 | 0 | 0 | 0 | 0
|  | Block 21: 190-200 mills/kWh |  | 0 | 0 | 0 | 0 | 0 | 0 | 0 | 0 | 0 | 0 | 0 | 0 | 0 | 0 | 0 | 0 | 0 | 0 | 0 | 0 | 0
|  | Block 22: 200-210 mills/kWh |  | 0 | 0 | 0 | 0 | 0 | 0 | 0 | 0 | 0 | 0 | 0 | 0 | 0 | 0 | 0 | 0 | 0 | 0 | 0 | 0 | 0
|  | Block 23: 210-220 mills/kWh |  | 0 | 0 | 0 | 0 | 0 | 0 | 0 | 0 | 0 | 0 | 0 | 0 | 0 | 0 | 0 | 0 | 0 | 0 | 0 | 0 | 0
|  | Block 24: 220-230 mills/kWh |  | 0 | 0 | 0 | 0 | 0 | 0 | 0 | 0 | 0 | 0 | 0 | 0 | 0 | 0 | 0 | 0 | 0 | 0 | 0 | 0 | 0
|  | Block 25: 230-240 mills/kWh |  | 0 | 0 | 0 | 0 | 0 | 0 | 0 | 0 | 0 | 0 | 0 | 0 | 0 | 0 | 0 | 0 | 0 | 0 | 0 | 0 | 0
|  | Block 26: 240-250 mills/kWh |  | 0 | 0 | 0 | 0 | 0 | 0 | 0 | 0 | 0 | 0 | 0 | 0 | 0 | 0 | 0 | 0 | 0 | 0 | 0 | 0 | 0
|  | Block 27: 250-260 mills/kWh |  | 0 | 0 | 0 | 0 | 0 | 0 | 0 | 0 | 0 | 0 | 0 | 0 | 0 | 0 | 0 | 0 | 0 | 0 | 0 | 0 | 0
|  | Block 28: 260-270 mills/kWh |  | 0 | 0 | 0 | 0 | 0 | 0 | 0 | 0 | 0 | 0 | 0 | 0 | 0 | 0 | 0 | 0 | 0 | 0 | 0 | 0 | 0
|  | Block 29: 270-280 mills/kWh |  | 0 | 0 | 0 | 0 | 0 | 0 | 0 | 0 | 0 | 0 | 0 | 0 | 0 | 0 | 0 | 0 | 0 | 0 | 0 | 0 | 0
|  | Block 30: 280-290 mills/kWh |  | 0 | 0 | 0 | 0 | 0 | 0 | 0 | 0 | 0 | 0 | 0 | 0 | 0 | 0 | 0 | 0 | 0 | 0 | 0 | 0 | 0
|  | Block 31: 290-300 mills/kWh |  | 0 | 0 | 0 | 0 | 0 | 0 | 0 | 0 | 0 | 0 | 0 | 0 | 0 | 0 | 0 | 0 | 0 | 0 | 0 | 0 | 0
|  | Block 32: >300 mills/kWh |  | 0 | 0 | 0 | 0 | 0 | 0 | 0 | 0 | 0 | 0 | 0 | 0 | 0 | 0 | 0 | 0 | 0 | 0 | 0 | 0 | 0
|  | Total per Year |  | 0.0050978 | 0.010151 | 0.015227 | 0.020303 | 0.025378 | 0.030454 | 0.03553 | 0.040605 | 0.045681 | 0.050756 | 0.055832 | 0.060908 | 0.065983 | 0.071059 | 0.076135 | 0.08121 | 0.086286 | 0.091362 | 0.096437 | 0.10151
|  | Total Cumulative |  | 0.0050978 | 0.015249 | 0.030476 | 0.050779 | 0.076157 | 0.10661 | 0.14214 | 0.18275 | 0.22843 | 0.27918 | 0.33501 | 0.39592 | 0.46191 | 0.53296 | 0.6091 | 0.69031 | 0.7766 | 0.86796 | 0.96439 | 1.0659 | 1.0196
|  | Ramp Rate | LOEven20 | 5% | 10% | 15% | 20% | 25% | 30% | 35% | 40% | 45% | 50% | 55% | 60% | 65% | 70% | 75% | 80% | 85% | 90% | 95% | 100%

## SC-Retro
Units Methodology | Savings are per horsepower. CBSA provides air compressor horsepower by building type. Building floor area is just used for growth rates.
| Vintage | Retro | Stock 2016
End-Use: | Measure Bundle | Compressed Air-Retro | Region
Compressed Air | Report Year | 2035 | Base
| Total Potential (aMW) | 3.2238 |  | 1 | 2 | 3 | 4 | 5 | 6 | 7 | 8 | 9 | 10 | 11 | 12 | 13 | 14 | 15 | 16 | 17 | 18 | 19 | 20
UNITS FOR EXISTING STOCK |  |  |  | 2016 | 2017 | 2018 | 2019 | 2020 | 2021 | 2022 | 2023 | 2024 | 2025 | 2026 | 2027 | 2028 | 2029 | 2030 | 2031 | 2032 | 2033 | 2034 | 2035
Floor Space In this model only used for growth. Unit of measure is horsepower. |  |  |  | FLOOR_2016 | FLOOR_2017 | FLOOR_2018 | FLOOR_2019 | FLOOR_2020 | FLOOR_2021 | FLOOR_2022 | FLOOR_2023 | FLOOR_2024 | FLOOR_2025 | FLOOR_2026 | FLOOR_2027 | FLOOR_2028 | FLOOR_2029 | FLOOR_2030 | FLOOR_2031 | FLOOR_2032 | FLOOR_2033 | FLOOR_2034 | FLOOR_2035
|  | Large Off |  | 380.0883 | 378.948 | 377.8112 | 376.6777 | 375.5477 | 374.4211 | 373.2978 | 372.1779 | 371.0614 | 369.9482 | 368.8383 | 367.7318 | 366.6286 | 365.5288 | 364.4322 | 363.3389 | 362.2489 | 361.1621 | 360.0786 | 358.9984
|  | Medium Off |  | 190.7369 | 190.1647 | 189.5942 | 189.0254 | 188.4583 | 187.8929 | 187.3293 | 186.7673 | 186.207 | 185.6483 | 185.0914 | 184.5361 | 183.9825 | 183.4306 | 182.8803 | 182.3316 | 181.7846 | 181.2393 | 180.6956 | 180.1535
|  | Small Off |  | 184.0914 | 183.5391 | 182.9885 | 182.4395 | 181.8922 | 181.3465 | 180.8025 | 180.2601 | 179.7193 | 179.1801 | 178.6426 | 178.1067 | 177.5723 | 177.0396 | 176.5085 | 175.979 | 175.451 | 174.9247 | 174.3999 | 173.8767
|  | XLarge Ret |  | 138.3573 | 137.7209 | 137.0874 | 136.4568 | 135.8291 | 135.2043 | 134.5823 | 133.9632 | 133.347 | 132.7336 | 132.123 | 131.5153 | 130.9103 | 130.3081 | 129.7087 | 129.112 | 128.5181 | 127.9269 | 127.3385 | 126.7527
|  | Large Ret |  | 208.9575 | 207.9962 | 207.0395 | 206.0871 | 205.1391 | 204.1954 | 203.2561 | 202.3212 | 201.3905 | 200.4641 | 199.542 | 198.6241 | 197.7104 | 196.8009 | 195.8956 | 194.9945 | 194.0975 | 193.2047 | 192.316 | 191.4313
|  | Medium Ret |  | 97.1157 | 96.669 | 96.2243 | 95.7816 | 95.3411 | 94.9025 | 94.4659 | 94.0314 | 93.5988 | 93.1683 | 92.7397 | 92.3131 | 91.8885 | 91.4658 | 91.045 | 90.6262 | 90.2094 | 89.7944 | 89.3813 | 88.9702
|  | Small Ret |  | 109.4797 | 108.9761 | 108.4748 | 107.9758 | 107.4791 | 106.9847 | 106.4926 | 106.0027 | 105.5151 | 105.0297 | 104.5466 | 104.0657 | 103.587 | 103.1105 | 102.6362 | 102.164 | 101.6941 | 101.2263 | 100.7606 | 100.2971
|  | School K-12 |  | 241.1176 | 240.1291 | 239.1445 | 238.164 | 237.1876 | 236.2151 | 235.2466 | 234.2821 | 233.3215 | 232.3649 | 231.4122 | 230.4634 | 229.5185 | 228.5775 | 227.6403 | 226.707 | 225.7775 | 224.8518 | 223.9299 | 223.0118
|  | University |  | 122.1534 | 121.6526 | 121.1538 | 120.6571 | 120.1624 | 119.6697 | 119.1791 | 118.6904 | 118.2038 | 117.7192 | 117.2365 | 116.7558 | 116.2771 | 115.8004 | 115.3256 | 114.8528 | 114.3819 | 113.9129 | 113.4459 | 112.9808
|  | Warehouse |  | 448.6983 | 447.0381 | 445.3841 | 443.7362 | 442.0943 | 440.4586 | 438.8289 | 437.2052 | 435.5876 | 433.9759 | 432.3702 | 430.7704 | 429.1765 | 427.5886 | 426.0065 | 424.4303 | 422.8599 | 421.2953 | 419.7365 | 418.1835
|  | Supermarket |  | 53.7209 | 53.2375 | 52.7583 | 52.2835 | 51.8129 | 51.3466 | 50.8845 | 50.4265 | 49.9727 | 49.5229 | 49.0772 | 48.6355 | 48.1978 | 47.764 | 47.3342 | 46.9082 | 46.486 | 46.0676 | 45.653 | 45.2421
|  | MiniMart |  | 22.491 | 22.3849 | 22.2792 | 22.174 | 22.0694 | 21.9652 | 21.8615 | 21.7584 | 21.6557 | 21.5534 | 21.4517 | 21.3505 | 21.2497 | 21.1494 | 21.0496 | 20.9502 | 20.8513 | 20.7529 | 20.6549 | 20.5575
|  | Restaurant |  | 51.5509 | 51.3075 | 51.0654 | 50.8243 | 50.5844 | 50.3457 | 50.1081 | 49.8715 | 49.6362 | 49.4019 | 49.1687 | 48.9366 | 48.7056 | 48.4757 | 48.2469 | 48.0192 | 47.7926 | 47.567 | 47.3425 | 47.119
|  | Lodging |  | 170.1519 | 169.7435 | 169.3361 | 168.9297 | 168.5243 | 168.1199 | 167.7164 | 167.3138 | 166.9123 | 166.5117 | 166.1121 | 165.7134 | 165.3157 | 164.9189 | 164.5231 | 164.1283 | 163.7344 | 163.3414 | 162.9494 | 162.5583
|  | Hospital |  | 105.0295 | 104.8089 | 104.5888 | 104.3692 | 104.15 | 103.9313 | 103.713 | 103.4952 | 103.2779 | 103.061 | 102.8446 | 102.6286 | 102.4131 | 102.198 | 101.9834 | 101.7692 | 101.5555 | 101.3423 | 101.1294 | 100.9171
|  | Residential Care |  | 128.7482 | 128.4392 | 128.131 | 127.8234 | 127.5167 | 127.2106 | 126.9053 | 126.6008 | 126.2969 | 125.9938 | 125.6914 | 125.3898 | 125.0888 | 124.7886 | 124.4891 | 124.1903 | 123.8923 | 123.5949 | 123.2983 | 123.0024
|  | Assembly |  | 375.9022 | 374.2157 | 372.5367 | 370.8653 | 369.2013 | 367.5448 | 365.8958 | 364.2541 | 362.6198 | 360.9929 | 359.3732 | 357.7609 | 356.1557 | 354.5577 | 352.967 | 351.3833 | 349.8068 | 348.2373 | 346.6749 | 345.1195
|  | Other |  | 342.6499 | 339.566 | 336.5099 | 333.4814 | 330.48 | 327.5057 | 324.5581 | 321.6371 | 318.7424 | 315.8737 | 313.0308 | 310.2136 | 307.4216 | 304.6549 | 301.913 | 299.1957 | 296.503 | 293.8345 | 291.1899 | 288.5692
|  |  |  | 3371.0405 | 3356.5369 | 3342.1076 | 3327.752 | 3313.4699 | 3299.2606 | 3285.1238 | 3271.059 | 3257.0658 | 3243.1437 | 3229.2923 | 3215.5112 | 3201.7999 | 3188.1581 | 3174.5852 | 3161.0809 | 3147.6447 | 3134.2763 | 3120.9752 | 3107.7411
Growth
Incremental based on achievability, ramp rate, and applicability |  |  | Achievability | 2016 | 2017 | 2018 | 2019 | 2020 | 2021 | 2022 | 2023 | 2024 | 2025 | 2026 | 2027 | 2028 | 2029 | 2030 | 2031 | 2032 | 2033 | 2034 | 2035 | 85%
| Applicability | Compressed Air-Retro | RetroEven20 | bar: 2016 to 2035
| 100% | Large Off |  | 42.5 | 42.3725 | 42.3725 | 42.3725 | 42.3725 | 42.3725 | 42.3725 | 42.3725 | 42.3725 | 42.3725 | 42.3725 | 42.3725 | 42.3725 | 42.3725 | 42.3725 | 42.3725 | 42.3725 | 42.3725 | 42.3725 | 42.3725 | 36.0166
| 0% | Medium Off |  | 0 | 0 | 0 | 0 | 0 | 0 | 0 | 0 | 0 | 0 | 0 | 0 | 0 | 0 | 0 | 0 | 0 | 0 | 0 | 0 | 0
| 0% | Small Off |  | 0 | 0 | 0 | 0 | 0 | 0 | 0 | 0 | 0 | 0 | 0 | 0 | 0 | 0 | 0 | 0 | 0 | 0 | 0 | 0 | 0
| 100% | XLarge Ret |  | 42.5 | 42.3045 | 42.3045 | 42.3045 | 42.3045 | 42.3045 | 42.3045 | 42.3045 | 42.3045 | 42.3045 | 42.3045 | 42.3045 | 42.3045 | 42.3045 | 42.3045 | 42.3045 | 42.3045 | 42.3045 | 42.3045 | 42.3045 | 35.9588
| 0% | Large Ret |  | 0 | 0 | 0 | 0 | 0 | 0 | 0 | 0 | 0 | 0 | 0 | 0 | 0 | 0 | 0 | 0 | 0 | 0 | 0 | 0 | 0
| 0% | Medium Ret |  | 0 | 0 | 0 | 0 | 0 | 0 | 0 | 0 | 0 | 0 | 0 | 0 | 0 | 0 | 0 | 0 | 0 | 0 | 0 | 0 | 0
| 0% | Small Ret |  | 0 | 0 | 0 | 0 | 0 | 0 | 0 | 0 | 0 | 0 | 0 | 0 | 0 | 0 | 0 | 0 | 0 | 0 | 0 | 0 | 0
| 100% | School K-12 |  | 42.5 | 42.3257 | 42.3257 | 42.3257 | 42.3258 | 42.3257 | 42.3257 | 42.3257 | 42.3257 | 42.3257 | 42.3257 | 42.3257 | 42.3257 | 42.3257 | 42.3257 | 42.3257 | 42.3257 | 42.3257 | 42.3257 | 42.3257 | 35.9769
| 100% | University |  | 42.5 | 42.3257 | 42.3257 | 42.3257 | 42.3257 | 42.3257 | 42.3257 | 42.3257 | 42.3257 | 42.3257 | 42.3257 | 42.3258 | 42.3257 | 42.3257 | 42.3257 | 42.3257 | 42.3257 | 42.3257 | 42.3257 | 42.3258 | 35.9769
| 100% | Warehouse |  | 42.5 | 42.3428 | 42.3428 | 42.3427 | 42.3427 | 42.3427 | 42.3428 | 42.3427 | 42.3427 | 42.3428 | 42.3427 | 42.3428 | 42.3427 | 42.3427 | 42.3428 | 42.3427 | 42.3427 | 42.3428 | 42.3427 | 42.3427 | 35.9913
| 0% | Supermarket |  | 0 | 0 | 0 | 0 | 0 | 0 | 0 | 0 | 0 | 0 | 0 | 0 | 0 | 0 | 0 | 0 | 0 | 0 | 0 | 0 | 0
| 0% | MiniMart |  | 0 | 0 | 0 | 0 | 0 | 0 | 0 | 0 | 0 | 0 | 0 | 0 | 0 | 0 | 0 | 0 | 0 | 0 | 0 | 0 | 0
| 0% | Restaurant |  | 0 | 0 | 0 | 0 | 0 | 0 | 0 | 0 | 0 | 0 | 0 | 0 | 0 | 0 | 0 | 0 | 0 | 0 | 0 | 0 | 0
| 0% | Lodging |  | 0 | 0 | 0 | 0 | 0 | 0 | 0 | 0 | 0 | 0 | 0 | 0 | 0 | 0 | 0 | 0 | 0 | 0 | 0 | 0 | 0
| 100% | Hospital |  | 42.5 | 42.4108 | 42.4108 | 42.4108 | 42.4108 | 42.4108 | 42.4108 | 42.4108 | 42.4108 | 42.4108 | 42.4108 | 42.4108 | 42.4108 | 42.4108 | 42.4108 | 42.4108 | 42.4108 | 42.4108 | 42.4108 | 42.4108 | 36.0491
| 0% | Residential Care |  | 0 | 0 | 0 | 0 | 0 | 0 | 0 | 0 | 0 | 0 | 0 | 0 | 0 | 0 | 0 | 0 | 0 | 0 | 0 | 0 | 0
| 100% | Assembly |  | 42.5 | 42.3093 | 42.3093 | 42.3093 | 42.3093 | 42.3093 | 42.3093 | 42.3093 | 42.3093 | 42.3093 | 42.3093 | 42.3093 | 42.3093 | 42.3093 | 42.3093 | 42.3093 | 42.3093 | 42.3093 | 42.3093 | 42.3093 | 35.9629
| 100% | Other |  | 42.5 | 42.1175 | 42.1175 | 42.1175 | 42.1175 | 42.1175 | 42.1175 | 42.1175 | 42.1175 | 42.1175 | 42.1175 | 42.1175 | 42.1175 | 42.1175 | 42.1175 | 42.1175 | 42.1175 | 42.1175 | 42.1175 | 42.1175 | 35.7999
SUPPLY CURVE SAVINGS BY BUNDLE |  | Compressed Air-Retro |  | 2016: aMW
|  |  |  | 2016 | 2017 | 2018 | 2019 | 2020 | 2021 | 2022 | 2023 | 2024 | 2025 | 2026 | 2027 | 2028 | 2029 | 2030 | 2031 | 2032 | 2033 | 2034 | 2035 | MAX
Busbar Savings (kWh) | lvlcost | segment | measure | aMW_2016 | aMW_2017 | aMW_2018 | aMW_2019 | aMW_2020 | aMW_2021 | aMW_2022 | aMW_2023 | aMW_2024 | aMW_2025 | aMW_2026 | aMW_2027 | aMW_2028 | aMW_2029 | aMW_2030 | aMW_2031 | aMW_2032 | aMW_2033 | aMW_2034 | aMW_2035 | MAX
5257244.7295 | 55.3379 | Large Off | Compressed Air-Retro-Large Off | 0.025506 | 0.02543 | 0.02543 | 0.02543 | 0.02543 | 0.02543 | 0.02543 | 0.02543 | 0.02543 | 0.02543 | 0.02543 | 0.02543 | 0.02543 | 0.02543 | 0.02543 | 0.02543 | 0.02543 | 0.02543 | 0.02543 | 0.02543 | 0.51012 | 1.0188
0 | 9999 | Medium Off | Compressed Air-Retro-Medium Off | 0 | 0 | 0 | 0 | 0 | 0 | 0 | 0 | 0 | 0 | 0 | 0 | 0 | 0 | 0 | 0 | 0 | 0 | 0 | 0 | 0 | 0
0 | 9999 | Small Off | Compressed Air-Retro-Small Off | 0 | 0 | 0 | 0 | 0 | 0 | 0 | 0 | 0 | 0 | 0 | 0 | 0 | 0 | 0 | 0 | 0 | 0 | 0 | 0 | 0
11214055.3256 | 55.3379 | XLarge Ret | Compressed Air-Retro-XLarge Ret | 0.054406 | 0.054156 | 0.054156 | 0.054156 | 0.054156 | 0.054156 | 0.054156 | 0.054156 | 0.054156 | 0.054156 | 0.054156 | 0.054156 | 0.054156 | 0.054156 | 0.054156 | 0.054156 | 0.054156 | 0.054156 | 0.054156 | 0.054156 | 1.0881
0 | 9999 | Large Ret | Compressed Air-Retro-Large Ret | 0 | 0 | 0 | 0 | 0 | 0 | 0 | 0 | 0 | 0 | 0 | 0 | 0 | 0 | 0 | 0 | 0 | 0 | 0 | 0 | 0 | 0
0 | 9999 | Medium Ret | Compressed Air-Retro-Medium Ret | 0 | 0 | 0 | 0 | 0 | 0 | 0 | 0 | 0 | 0 | 0 | 0 | 0 | 0 | 0 | 0 | 0 | 0 | 0 | 0 | 0
0 | 9999 | Small Ret | Compressed Air-Retro-Small Ret | 0 | 0 | 0 | 0 | 0 | 0 | 0 | 0 | 0 | 0 | 0 | 0 | 0 | 0 | 0 | 0 | 0 | 0 | 0 | 0 | 0
83592.0172 | 55.3379 | School K-12 | Compressed Air-Retro-School K-12 | 0.00040555 | 0.00040389 | 0.00040389 | 0.00040389 | 0.00040389 | 0.00040389 | 0.00040389 | 0.00040389 | 0.00040389 | 0.00040389 | 0.00040389 | 0.00040389 | 0.00040389 | 0.00040389 | 0.00040389 | 0.00040389 | 0.00040389 | 0.00040389 | 0.00040389 | 0.00040389 | 0.0081111
83592.0172 | 55.3379 | University | Compressed Air-Retro-University | 0.00040555 | 0.00040389 | 0.00040389 | 0.00040389 | 0.00040389 | 0.00040389 | 0.00040389 | 0.00040389 | 0.00040389 | 0.00040389 | 0.00040389 | 0.00040389 | 0.00040389 | 0.00040389 | 0.00040389 | 0.00040389 | 0.00040389 | 0.00040389 | 0.00040389 | 0.00040389 | 0.0081111
11668224.8249 | 55.3379 | Warehouse | Compressed Air-Retro-Warehouse | 0.05661 | 0.0564 | 0.0564 | 0.0564 | 0.0564 | 0.0564 | 0.0564 | 0.0564 | 0.0564 | 0.0564 | 0.0564 | 0.0564 | 0.0564 | 0.0564 | 0.0564 | 0.0564 | 0.0564 | 0.0564 | 0.0564 | 0.0564 | 1.1322
365887.501 | 55.3379 | Supermarket | Compressed Air-Retro-Supermarket | 0 | 0 | 0 | 0 | 0 | 0 | 0 | 0 | 0 | 0 | 0 | 0 | 0 | 0 | 0 | 0 | 0 | 0 | 0 | 0 | 0.035503
0 | 9999 | MiniMart | Compressed Air-Retro-MiniMart | 0 | 0 | 0 | 0 | 0 | 0 | 0 | 0 | 0 | 0 | 0 | 0 | 0 | 0 | 0 | 0 | 0 | 0 | 0 | 0 | 0
52917.4713 | 55.3379 | Restaurant | Compressed Air-Retro-Restaurant | 0 | 0 | 0 | 0 | 0 | 0 | 0 | 0 | 0 | 0 | 0 | 0 | 0 | 0 | 0 | 0 | 0 | 0 | 0 | 0 | 0.0051347
134492.1069 | 55.3379 | Lodging | Compressed Air-Retro-Lodging | 0 | 0 | 0 | 0 | 0 | 0 | 0 | 0 | 0 | 0 | 0 | 0 | 0 | 0 | 0 | 0 | 0 | 0 | 0 | 0 | 0.01305
24622.4011 | 55.3379 | Hospital | Compressed Air-Retro-Hospital | 0.00011946 | 0.00011921 | 0.00011921 | 0.00011921 | 0.00011921 | 0.00011921 | 0.00011921 | 0.00011921 | 0.00011921 | 0.00011921 | 0.00011921 | 0.00011921 | 0.00011921 | 0.00011921 | 0.00011921 | 0.00011921 | 0.00011921 | 0.00011921 | 0.00011921 | 0.00011921 | 0.0023892
24622.4011 | 55.3379 | Residential Care | Compressed Air-Retro-Residential Care | 0 | 0 | 0 | 0 | 0 | 0 | 0 | 0 | 0 | 0 | 0 | 0 | 0 | 0 | 0 | 0 | 0 | 0 | 0 | 0 | 0.0023892
2109168.939 | 2.6611 | Assembly | Compressed Air-Retro-Assembly | 0.010233 | 0.010187 | 0.010187 | 0.010187 | 0.010187 | 0.010187 | 0.010187 | 0.010187 | 0.010187 | 0.010187 | 0.010187 | 0.010187 | 0.010187 | 0.010187 | 0.010187 | 0.010187 | 0.010187 | 0.010187 | 0.010187 | 0.010187 | 0.20466
2205980.9189 | 55.3379 | Other | Compressed Air-Retro-Other | 0.010703 | 0.010606 | 0.010606 | 0.010606 | 0.010606 | 0.010606 | 0.010606 | 0.010606 | 0.010606 | 0.010606 | 0.010606 | 0.010606 | 0.010606 | 0.010606 | 0.010606 | 0.010606 | 0.010606 | 0.010606 | 0.010606 | 0.010606 | 0.21405
[24 empty] | 3.2238 | 1.0188
RECOMBINE MEASURE BUNDLES INTO SUPPLY CURVE CUMULATIVE
|  |  |  | 2016 | 2017 | 2018 | 2019 | 2020 | 2021 | 2022 | 2023 | 2024 | 2025 | 2026 | 2027 | 2028 | 2029 | 2030 | 2031 | 2032 | 2033 | 2034 | 2035 | Max
|  | lvlcost | lvlcost | aMW_2016 | aMW_2017 | aMW_2018 | aMW_2019 | aMW_2020 | aMW_2021 | aMW_2022 | aMW_2023 | aMW_2024 | aMW_2025 | aMW_2026 | aMW_2027 | aMW_2028 | aMW_2029 | aMW_2030 | aMW_2031 | aMW_2032 | aMW_2033 | aMW_2034 | aMW_2035 | max
| Block 1: <= 0 mills/kWh | >=-9999 | <=0 | 0 | 0 | 0 | 0 | 0 | 0 | 0 | 0 | 0 | 0 | 0 | 0 | 0 | 0 | 0 | 0 | 0 | 0 | 0 | 0 | 0
| Block 2: <= 10 mills/kWh | >0 | <=10 | 0.010233 | 0.010187 | 0.010187 | 0.010187 | 0.010187 | 0.010187 | 0.010187 | 0.010187 | 0.010187 | 0.010187 | 0.010187 | 0.010187 | 0.010187 | 0.010187 | 0.010187 | 0.010187 | 0.010187 | 0.010187 | 0.010187 | 0.010187 | 0.20466
| Block 3: 10-20 mills/kWh | >10 | <=20 | 0.010233 | 0.010187 | 0.010187 | 0.010187 | 0.010187 | 0.010187 | 0.010187 | 0.010187 | 0.010187 | 0.010187 | 0.010187 | 0.010187 | 0.010187 | 0.010187 | 0.010187 | 0.010187 | 0.010187 | 0.010187 | 0.010187 | 0.010187 | 0.20466
| Block 4: 20-30 mills/kWh | >20 | <=30 | 0.010233 | 0.010187 | 0.010187 | 0.010187 | 0.010187 | 0.010187 | 0.010187 | 0.010187 | 0.010187 | 0.010187 | 0.010187 | 0.010187 | 0.010187 | 0.010187 | 0.010187 | 0.010187 | 0.010187 | 0.010187 | 0.010187 | 0.010187 | 0.20466
| Block 5: 30-40 mills/kWh | >30 | <=40 | 0.010233 | 0.010187 | 0.010187 | 0.010187 | 0.010187 | 0.010187 | 0.010187 | 0.010187 | 0.010187 | 0.010187 | 0.010187 | 0.010187 | 0.010187 | 0.010187 | 0.010187 | 0.010187 | 0.010187 | 0.010187 | 0.010187 | 0.010187 | 0.20466
| Block 6: 40-50 mills/kWh | >40 | <=50 | 0.010233 | 0.010187 | 0.010187 | 0.010187 | 0.010187 | 0.010187 | 0.010187 | 0.010187 | 0.010187 | 0.010187 | 0.010187 | 0.010187 | 0.010187 | 0.010187 | 0.010187 | 0.010187 | 0.010187 | 0.010187 | 0.010187 | 0.010187 | 0.20466
| Block 7: 50-60 mills/kWh | >50 | <=60 | 0.15839 | 0.15771 | 0.15771 | 0.15771 | 0.15771 | 0.15771 | 0.15771 | 0.15771 | 0.15771 | 0.15771 | 0.15771 | 0.15771 | 0.15771 | 0.15771 | 0.15771 | 0.15771 | 0.15771 | 0.15771 | 0.15771 | 0.15771 | 3.2238
| Block 8: 60-70 mills/kWh | >60 | <=70 | 0.15839 | 0.15771 | 0.15771 | 0.15771 | 0.15771 | 0.15771 | 0.15771 | 0.15771 | 0.15771 | 0.15771 | 0.15771 | 0.15771 | 0.15771 | 0.15771 | 0.15771 | 0.15771 | 0.15771 | 0.15771 | 0.15771 | 0.15771 | 3.2238
| Block 9: 70-80 mills/kWh | >70 | <=80 | 0.15839 | 0.15771 | 0.15771 | 0.15771 | 0.15771 | 0.15771 | 0.15771 | 0.15771 | 0.15771 | 0.15771 | 0.15771 | 0.15771 | 0.15771 | 0.15771 | 0.15771 | 0.15771 | 0.15771 | 0.15771 | 0.15771 | 0.15771 | 3.2238
| Block 10: 80-90 mills/kWh | >80 | <=90 | 0.15839 | 0.15771 | 0.15771 | 0.15771 | 0.15771 | 0.15771 | 0.15771 | 0.15771 | 0.15771 | 0.15771 | 0.15771 | 0.15771 | 0.15771 | 0.15771 | 0.15771 | 0.15771 | 0.15771 | 0.15771 | 0.15771 | 0.15771 | 3.2238
| Block 11: 90-100 mills/kWh | >90 | <=100 | 0.15839 | 0.15771 | 0.15771 | 0.15771 | 0.15771 | 0.15771 | 0.15771 | 0.15771 | 0.15771 | 0.15771 | 0.15771 | 0.15771 | 0.15771 | 0.15771 | 0.15771 | 0.15771 | 0.15771 | 0.15771 | 0.15771 | 0.15771 | 3.2238
| Block 12: 100-110 mills/kWh | >100 | <=110 | 0.15839 | 0.15771 | 0.15771 | 0.15771 | 0.15771 | 0.15771 | 0.15771 | 0.15771 | 0.15771 | 0.15771 | 0.15771 | 0.15771 | 0.15771 | 0.15771 | 0.15771 | 0.15771 | 0.15771 | 0.15771 | 0.15771 | 0.15771 | 3.2238
| Block 13: 110-120 mills/kWh | >110 | <=120 | 0.15839 | 0.15771 | 0.15771 | 0.15771 | 0.15771 | 0.15771 | 0.15771 | 0.15771 | 0.15771 | 0.15771 | 0.15771 | 0.15771 | 0.15771 | 0.15771 | 0.15771 | 0.15771 | 0.15771 | 0.15771 | 0.15771 | 0.15771 | 3.2238
| Block 14: 120-130 mills/kWh | >120 | <=130 | 0.15839 | 0.15771 | 0.15771 | 0.15771 | 0.15771 | 0.15771 | 0.15771 | 0.15771 | 0.15771 | 0.15771 | 0.15771 | 0.15771 | 0.15771 | 0.15771 | 0.15771 | 0.15771 | 0.15771 | 0.15771 | 0.15771 | 0.15771 | 3.2238
| Block 15: 130-140 mills/kWh | >130 | <=140 | 0.15839 | 0.15771 | 0.15771 | 0.15771 | 0.15771 | 0.15771 | 0.15771 | 0.15771 | 0.15771 | 0.15771 | 0.15771 | 0.15771 | 0.15771 | 0.15771 | 0.15771 | 0.15771 | 0.15771 | 0.15771 | 0.15771 | 0.15771 | 3.2238
| Block 16: 140-150 mills/kWh | >140 | <=150 | 0.15839 | 0.15771 | 0.15771 | 0.15771 | 0.15771 | 0.15771 | 0.15771 | 0.15771 | 0.15771 | 0.15771 | 0.15771 | 0.15771 | 0.15771 | 0.15771 | 0.15771 | 0.15771 | 0.15771 | 0.15771 | 0.15771 | 0.15771 | 3.2238
| Block 17: 150-160 mills/kWh | >150 | <=160 | 0.15839 | 0.15771 | 0.15771 | 0.15771 | 0.15771 | 0.15771 | 0.15771 | 0.15771 | 0.15771 | 0.15771 | 0.15771 | 0.15771 | 0.15771 | 0.15771 | 0.15771 | 0.15771 | 0.15771 | 0.15771 | 0.15771 | 0.15771 | 3.2238
| Block 18: 160-170 mills/kWh | >160 | <=170 | 0.15839 | 0.15771 | 0.15771 | 0.15771 | 0.15771 | 0.15771 | 0.15771 | 0.15771 | 0.15771 | 0.15771 | 0.15771 | 0.15771 | 0.15771 | 0.15771 | 0.15771 | 0.15771 | 0.15771 | 0.15771 | 0.15771 | 0.15771 | 3.2238
| Block 19: 170-180 mills/kWh | >170 | <=180 | 0.15839 | 0.15771 | 0.15771 | 0.15771 | 0.15771 | 0.15771 | 0.15771 | 0.15771 | 0.15771 | 0.15771 | 0.15771 | 0.15771 | 0.15771 | 0.15771 | 0.15771 | 0.15771 | 0.15771 | 0.15771 | 0.15771 | 0.15771 | 3.2238
| Block 20: 180-190 mills/kWh | >180 | <=190 | 0.15839 | 0.15771 | 0.15771 | 0.15771 | 0.15771 | 0.15771 | 0.15771 | 0.15771 | 0.15771 | 0.15771 | 0.15771 | 0.15771 | 0.15771 | 0.15771 | 0.15771 | 0.15771 | 0.15771 | 0.15771 | 0.15771 | 0.15771 | 3.2238
| Block 21: 190-200 mills/kWh | >190 | <=200 | 0.15839 | 0.15771 | 0.15771 | 0.15771 | 0.15771 | 0.15771 | 0.15771 | 0.15771 | 0.15771 | 0.15771 | 0.15771 | 0.15771 | 0.15771 | 0.15771 | 0.15771 | 0.15771 | 0.15771 | 0.15771 | 0.15771 | 0.15771 | 3.2238
| Block 22: 200-210 mills/kWh | >200 | <=210 | 0.15839 | 0.15771 | 0.15771 | 0.15771 | 0.15771 | 0.15771 | 0.15771 | 0.15771 | 0.15771 | 0.15771 | 0.15771 | 0.15771 | 0.15771 | 0.15771 | 0.15771 | 0.15771 | 0.15771 | 0.15771 | 0.15771 | 0.15771 | 3.2238
| Block 23: 210-220 mills/kWh | >210 | <=220 | 0.15839 | 0.15771 | 0.15771 | 0.15771 | 0.15771 | 0.15771 | 0.15771 | 0.15771 | 0.15771 | 0.15771 | 0.15771 | 0.15771 | 0.15771 | 0.15771 | 0.15771 | 0.15771 | 0.15771 | 0.15771 | 0.15771 | 0.15771 | 3.2238
| Block 24: 220-230 mills/kWh | >220 | <=230 | 0.15839 | 0.15771 | 0.15771 | 0.15771 | 0.15771 | 0.15771 | 0.15771 | 0.15771 | 0.15771 | 0.15771 | 0.15771 | 0.15771 | 0.15771 | 0.15771 | 0.15771 | 0.15771 | 0.15771 | 0.15771 | 0.15771 | 0.15771 | 3.2238
| Block 25: 230-240 mills/kWh | >230 | <=240 | 0.15839 | 0.15771 | 0.15771 | 0.15771 | 0.15771 | 0.15771 | 0.15771 | 0.15771 | 0.15771 | 0.15771 | 0.15771 | 0.15771 | 0.15771 | 0.15771 | 0.15771 | 0.15771 | 0.15771 | 0.15771 | 0.15771 | 0.15771 | 3.2238
| Block 26: 240-250 mills/kWh | >240 | <=250 | 0.15839 | 0.15771 | 0.15771 | 0.15771 | 0.15771 | 0.15771 | 0.15771 | 0.15771 | 0.15771 | 0.15771 | 0.15771 | 0.15771 | 0.15771 | 0.15771 | 0.15771 | 0.15771 | 0.15771 | 0.15771 | 0.15771 | 0.15771 | 3.2238
| Block 27: 250-260 mills/kWh | >250 | <=260 | 0.15839 | 0.15771 | 0.15771 | 0.15771 | 0.15771 | 0.15771 | 0.15771 | 0.15771 | 0.15771 | 0.15771 | 0.15771 | 0.15771 | 0.15771 | 0.15771 | 0.15771 | 0.15771 | 0.15771 | 0.15771 | 0.15771 | 0.15771 | 3.2238
| Block 28: 260-270 mills/kWh | >260 | <=270 | 0.15839 | 0.15771 | 0.15771 | 0.15771 | 0.15771 | 0.15771 | 0.15771 | 0.15771 | 0.15771 | 0.15771 | 0.15771 | 0.15771 | 0.15771 | 0.15771 | 0.15771 | 0.15771 | 0.15771 | 0.15771 | 0.15771 | 0.15771 | 3.2238
| Block 29: 270-280 mills/kWh | >270 | <=280 | 0.15839 | 0.15771 | 0.15771 | 0.15771 | 0.15771 | 0.15771 | 0.15771 | 0.15771 | 0.15771 | 0.15771 | 0.15771 | 0.15771 | 0.15771 | 0.15771 | 0.15771 | 0.15771 | 0.15771 | 0.15771 | 0.15771 | 0.15771 | 3.2238
| Block 30: 280-290 mills/kWh | >280 | <=290 | 0.15839 | 0.15771 | 0.15771 | 0.15771 | 0.15771 | 0.15771 | 0.15771 | 0.15771 | 0.15771 | 0.15771 | 0.15771 | 0.15771 | 0.15771 | 0.15771 | 0.15771 | 0.15771 | 0.15771 | 0.15771 | 0.15771 | 0.15771 | 3.2238
| Block 31: 290-300 mills/kWh | >290 | <=300 | 0.15839 | 0.15771 | 0.15771 | 0.15771 | 0.15771 | 0.15771 | 0.15771 | 0.15771 | 0.15771 | 0.15771 | 0.15771 | 0.15771 | 0.15771 | 0.15771 | 0.15771 | 0.15771 | 0.15771 | 0.15771 | 0.15771 | 0.15771 | 3.2238
| Block 32: >300 mills/kWh | >300 | <=999 | 0.15839 | 0.15771 | 0.15771 | 0.15771 | 0.15771 | 0.15771 | 0.15771 | 0.15771 | 0.15771 | 0.15771 | 0.15771 | 0.15771 | 0.15771 | 0.15771 | 0.15771 | 0.15771 | 0.15771 | 0.15771 | 0.15771 | 0.15771 | 3.2238
|  |  |  | 0.15839 | 0.15771 | 0.15771 | 0.15771 | 0.15771 | 0.15771 | 0.15771 | 0.15771 | 0.15771 | 0.15771 | 0.15771 | 0.15771 | 0.15771 | 0.15771 | 0.15771 | 0.15771 | 0.15771 | 0.15771 | 0.15771 | 0.15771 | 3.2238
RECOMBINE MEASURE BUNDLES INTO SUPPLY CURVE INCREMENTAL
|  |  | Compressed Air-Retro | 2016 | 2017 | 2018 | 2019 | 2020 | 2021 | 2022 | 2023 | 2024 | 2025 | 2026 | 2027 | 2028 | 2029 | 2030 | 2031 | 2032 | 2033 | 2034 | 2035 | Max
|  |  |  | aMW_2016 | aMW_2017 | aMW_2018 | aMW_2019 | aMW_2020 | aMW_2021 | aMW_2022 | aMW_2023 | aMW_2024 | aMW_2025 | aMW_2026 | aMW_2027 | aMW_2028 | aMW_2029 | aMW_2030 | aMW_2031 | aMW_2032 | aMW_2033 | aMW_2034 | aMW_2035 | aMW_
|  | Block 1: <= 0 mills/kWh |  | 0 | 0 | 0 | 0 | 0 | 0 | 0 | 0 | 0 | 0 | 0 | 0 | 0 | 0 | 0 | 0 | 0 | 0 | 0 | 0 | 0
|  | Block 2: <= 10 mills/kWh |  | 0.010233 | 0.010187 | 0.010187 | 0.010187 | 0.010187 | 0.010187 | 0.010187 | 0.010187 | 0.010187 | 0.010187 | 0.010187 | 0.010187 | 0.010187 | 0.010187 | 0.010187 | 0.010187 | 0.010187 | 0.010187 | 0.010187 | 0.010187 | 0.20466
|  | Block 3: 10-20 mills/kWh |  | 0 | 0 | 0 | 0 | 0 | 0 | 0 | 0 | 0 | 0 | 0 | 0 | 0 | 0 | 0 | 0 | 0 | 0 | 0 | 0 | 0
|  | Block 4: 20-30 mills/kWh |  | 0 | 0 | 0 | 0 | 0 | 0 | 0 | 0 | 0 | 0 | 0 | 0 | 0 | 0 | 0 | 0 | 0 | 0 | 0 | 0 | 0
|  | Block 5: 30-40 mills/kWh |  | 0 | 0 | 0 | 0 | 0 | 0 | 0 | 0 | 0 | 0 | 0 | 0 | 0 | 0 | 0 | 0 | 0 | 0 | 0 | 0 | 0
|  | Block 6: 40-50 mills/kWh |  | 0 | 0 | 0 | 0 | 0 | 0 | 0 | 0 | 0 | 0 | 0 | 0 | 0 | 0 | 0 | 0 | 0 | 0 | 0 | 0 | 0
|  | Block 7: 50-60 mills/kWh |  | 0.14815 | 0.14752 | 0.14752 | 0.14752 | 0.14752 | 0.14752 | 0.14752 | 0.14752 | 0.14752 | 0.14752 | 0.14752 | 0.14752 | 0.14752 | 0.14752 | 0.14752 | 0.14752 | 0.14752 | 0.14752 | 0.14752 | 0.14752 | 3.0192
|  | Block 8: 60-70 mills/kWh |  | 0 | 0 | 0 | 0 | 0 | 0 | 0 | 0 | 0 | 0 | 0 | 0 | 0 | 0 | 0 | 0 | 0 | 0 | 0 | 0 | 0
|  | Block 9: 70-80 mills/kWh |  | 0 | 0 | 0 | 0 | 0 | 0 | 0 | 0 | 0 | 0 | 0 | 0 | 0 | 0 | 0 | 0 | 0 | 0 | 0 | 0 | 0
|  | Block 10: 80-90 mills/kWh |  | 0 | 0 | 0 | 0 | 0 | 0 | 0 | 0 | 0 | 0 | 0 | 0 | 0 | 0 | 0 | 0 | 0 | 0 | 0 | 0 | 0
|  | Block 11: 90-100 mills/kWh |  | 0 | 0 | 0 | 0 | 0 | 0 | 0 | 0 | 0 | 0 | 0 | 0 | 0 | 0 | 0 | 0 | 0 | 0 | 0 | 0 | 0
|  | Block 12: 100-110 mills/kWh |  | 0 | 0 | 0 | 0 | 0 | 0 | 0 | 0 | 0 | 0 | 0 | 0 | 0 | 0 | 0 | 0 | 0 | 0 | 0 | 0 | 0
|  | Block 13: 110-120 mills/kWh |  | 0 | 0 | 0 | 0 | 0 | 0 | 0 | 0 | 0 | 0 | 0 | 0 | 0 | 0 | 0 | 0 | 0 | 0 | 0 | 0 | 0
|  | Block 14: 120-130 mills/kWh |  | 0 | 0 | 0 | 0 | 0 | 0 | 0 | 0 | 0 | 0 | 0 | 0 | 0 | 0 | 0 | 0 | 0 | 0 | 0 | 0 | 0
|  | Block 15: 130-140 mills/kWh |  | 0 | 0 | 0 | 0 | 0 | 0 | 0 | 0 | 0 | 0 | 0 | 0 | 0 | 0 | 0 | 0 | 0 | 0 | 0 | 0 | 0
|  | Block 16: 140-150 mills/kWh |  | 0 | 0 | 0 | 0 | 0 | 0 | 0 | 0 | 0 | 0 | 0 | 0 | 0 | 0 | 0 | 0 | 0 | 0 | 0 | 0 | 0
|  | Block 17: 150-160 mills/kWh |  | 0 | 0 | 0 | 0 | 0 | 0 | 0 | 0 | 0 | 0 | 0 | 0 | 0 | 0 | 0 | 0 | 0 | 0 | 0 | 0 | 0
|  | Block 18: 160-170 mills/kWh |  | 0 | 0 | 0 | 0 | 0 | 0 | 0 | 0 | 0 | 0 | 0 | 0 | 0 | 0 | 0 | 0 | 0 | 0 | 0 | 0 | 0
|  | Block 19: 170-180 mills/kWh |  | 0 | 0 | 0 | 0 | 0 | 0 | 0 | 0 | 0 | 0 | 0 | 0 | 0 | 0 | 0 | 0 | 0 | 0 | 0 | 0 | 0
|  | Block 20: 180-190 mills/kWh |  | 0 | 0 | 0 | 0 | 0 | 0 | 0 | 0 | 0 | 0 | 0 | 0 | 0 | 0 | 0 | 0 | 0 | 0 | 0 | 0 | 0
|  | Block 21: 190-200 mills/kWh |  | 0 | 0 | 0 | 0 | 0 | 0 | 0 | 0 | 0 | 0 | 0 | 0 | 0 | 0 | 0 | 0 | 0 | 0 | 0 | 0 | 0
|  | Block 22: 200-210 mills/kWh |  | 0 | 0 | 0 | 0 | 0 | 0 | 0 | 0 | 0 | 0 | 0 | 0 | 0 | 0 | 0 | 0 | 0 | 0 | 0 | 0 | 0
|  | Block 23: 210-220 mills/kWh |  | 0 | 0 | 0 | 0 | 0 | 0 | 0 | 0 | 0 | 0 | 0 | 0 | 0 | 0 | 0 | 0 | 0 | 0 | 0 | 0 | 0
|  | Block 24: 220-230 mills/kWh |  | 0 | 0 | 0 | 0 | 0 | 0 | 0 | 0 | 0 | 0 | 0 | 0 | 0 | 0 | 0 | 0 | 0 | 0 | 0 | 0 | 0
|  | Block 25: 230-240 mills/kWh |  | 0 | 0 | 0 | 0 | 0 | 0 | 0 | 0 | 0 | 0 | 0 | 0 | 0 | 0 | 0 | 0 | 0 | 0 | 0 | 0 | 0
|  | Block 26: 240-250 mills/kWh |  | 0 | 0 | 0 | 0 | 0 | 0 | 0 | 0 | 0 | 0 | 0 | 0 | 0 | 0 | 0 | 0 | 0 | 0 | 0 | 0 | 0
|  | Block 27: 250-260 mills/kWh |  | 0 | 0 | 0 | 0 | 0 | 0 | 0 | 0 | 0 | 0 | 0 | 0 | 0 | 0 | 0 | 0 | 0 | 0 | 0 | 0 | 0
|  | Block 28: 260-270 mills/kWh |  | 0 | 0 | 0 | 0 | 0 | 0 | 0 | 0 | 0 | 0 | 0 | 0 | 0 | 0 | 0 | 0 | 0 | 0 | 0 | 0 | 0
|  | Block 29: 270-280 mills/kWh |  | 0 | 0 | 0 | 0 | 0 | 0 | 0 | 0 | 0 | 0 | 0 | 0 | 0 | 0 | 0 | 0 | 0 | 0 | 0 | 0 | 0
|  | Block 30: 280-290 mills/kWh |  | 0 | 0 | 0 | 0 | 0 | 0 | 0 | 0 | 0 | 0 | 0 | 0 | 0 | 0 | 0 | 0 | 0 | 0 | 0 | 0 | 0
|  | Block 31: 290-300 mills/kWh |  | 0 | 0 | 0 | 0 | 0 | 0 | 0 | 0 | 0 | 0 | 0 | 0 | 0 | 0 | 0 | 0 | 0 | 0 | 0 | 0 | 0
|  | Block 32: >300 mills/kWh |  | 0 | 0 | 0 | 0 | 0 | 0 | 0 | 0 | 0 | 0 | 0 | 0 | 0 | 0 | 0 | 0 | 0 | 0 | 0 | 0 | 0
|  | Total per Year |  | 0.15839 | 0.15771 | 0.15771 | 0.15771 | 0.15771 | 0.15771 | 0.15771 | 0.15771 | 0.15771 | 0.15771 | 0.15771 | 0.15771 | 0.15771 | 0.15771 | 0.15771 | 0.15771 | 0.15771 | 0.15771 | 0.15771 | 0.15771
|  | Total Cumulative |  | 0.15839 | 0.31609 | 0.4738 | 0.6315 | 0.78921 | 0.94692 | 1.1046 | 1.2623 | 1.42 | 1.5777 | 1.7354 | 1.8931 | 2.0509 | 2.2086 | 2.3663 | 2.524 | 2.6817 | 2.8394 | 2.9971 | 3.1548 | 3.2238
|  | Ramp Rate | RetroEven20 | bar: 2016 aMW_2016 to 2035 aMW_2035
Note on B35: Kevin Smit: Most of the applicability is handled in the savings and market data. Some of the segments are zeroed out here per input from experts.

## M_Input_Out
Shaped Savings Results; By Category and sorted by TRC BC ratio
[14 empty] | Savings Allocation by Category and Month for Segments 1 | [11 empty] | Savings Allocation by Category and Month for Segments 2
Category | Measure | Busbar Savings | First Cost | Admin Cost | First Year Program Cost | PV Cost | PV Benefits | Unit Program Cost: First Year Program Cost in $/average annual kW saved | Utility System Net Levelized Cost (Net of T&D Capacity Benefits, Act Credit & Risk-Mitigation) in mills/kWh | TRC Net Levelized Cost (Net of All Benefits) in mills/kWh | TRC B/C Ratio | Net Electric & Gas System CO2 Avoided (Lifetime Tons) | Wholesale KW | Jan | Feb | Mar | Apr | May | Jun | Jul | Aug | Sep | Oct | Nov | Dec | Jan | Feb | Mar | Apr | May | Jun | Jul | Aug | Sep | Oct | Nov | Dec
Compressed Air-Retro-Medium Off |  | 0 | 0 | 0 | 0 | 0 | 0 | 0 | 9999 | 9999 | 9999 | 0 | 0 | 0 | 0 | 0 | 0 | 0 | 0 | 0 | 0 | 0 | 0 | 0 | 0 | 0 | 0 | 0 | 0 | 0 | 0 | 0 | 0 | 0 | 0 | 0 | 0
Compressed Air-Retro-Small Off |  | 0 | 0 | 0 | 0 | 0 | 0 | 0 | 9999 | 9999 | 9999 | 0 | 0 | 0 | 0 | 0 | 0 | 0 | 0 | 0 | 0 | 0 | 0 | 0 | 0 | 0 | 0 | 0 | 0 | 0 | 0 | 0 | 0 | 0 | 0 | 0 | 0
Compressed Air-Retro-Large Ret |  | 0 | 0 | 0 | 0 | 0 | 0 | 0 | 9999 | 9999 | 9999 | 0 | 0 | 0 | 0 | 0 | 0 | 0 | 0 | 0 | 0 | 0 | 0 | 0 | 0 | 0 | 0 | 0 | 0 | 0 | 0 | 0 | 0 | 0 | 0 | 0 | 0
Compressed Air-Retro-Medium Ret |  | 0 | 0 | 0 | 0 | 0 | 0 | 0 | 9999 | 9999 | 9999 | 0 | 0 | 0 | 0 | 0 | 0 | 0 | 0 | 0 | 0 | 0 | 0 | 0 | 0 | 0 | 0 | 0 | 0 | 0 | 0 | 0 | 0 | 0 | 0 | 0 | 0
Compressed Air-Retro-Small Ret |  | 0 | 0 | 0 | 0 | 0 | 0 | 0 | 9999 | 9999 | 9999 | 0 | 0 | 0 | 0 | 0 | 0 | 0 | 0 | 0 | 0 | 0 | 0 | 0 | 0 | 0 | 0 | 0 | 0 | 0 | 0 | 0 | 0 | 0 | 0 | 0 | 0
Compressed Air-Retro-MiniMart |  | 0 | 0 | 0 | 0 | 0 | 0 | 0 | 9999 | 9999 | 9999 | 0 | 0 | 0 | 0 | 0 | 0 | 0 | 0 | 0 | 0 | 0 | 0 | 0 | 0 | 0 | 0 | 0 | 0 | 0 | 0 | 0 | 0 | 0 | 0 | 0 | 0
Compressed Air-NR-Medium Off |  | 0 | 0 | 0 | 0 | 0 | 0 | 0 | 9999 | 9999 | 9999 | 0 | 0 | 0 | 0 | 0 | 0 | 0 | 0 | 0 | 0 | 0 | 0 | 0 | 0 | 0 | 0 | 0 | 0 | 0 | 0 | 0 | 0 | 0 | 0 | 0 | 0
Compressed Air-NR-Small Off |  | 0 | 0 | 0 | 0 | 0 | 0 | 0 | 9999 | 9999 | 9999 | 0 | 0 | 0 | 0 | 0 | 0 | 0 | 0 | 0 | 0 | 0 | 0 | 0 | 0 | 0 | 0 | 0 | 0 | 0 | 0 | 0 | 0 | 0 | 0 | 0 | 0
Compressed Air-NR-Large Ret |  | 0 | 0 | 0 | 0 | 0 | 0 | 0 | 9999 | 9999 | 9999 | 0 | 0 | 0 | 0 | 0 | 0 | 0 | 0 | 0 | 0 | 0 | 0 | 0 | 0 | 0 | 0 | 0 | 0 | 0 | 0 | 0 | 0 | 0 | 0 | 0 | 0
Compressed Air-NR-Medium Ret |  | 0 | 0 | 0 | 0 | 0 | 0 | 0 | 9999 | 9999 | 9999 | 0 | 0 | 0 | 0 | 0 | 0 | 0 | 0 | 0 | 0 | 0 | 0 | 0 | 0 | 0 | 0 | 0 | 0 | 0 | 0 | 0 | 0 | 0 | 0 | 0 | 0
Compressed Air-NR-Small Ret |  | 0 | 0 | 0 | 0 | 0 | 0 | 0 | 9999 | 9999 | 9999 | 0 | 0 | 0 | 0 | 0 | 0 | 0 | 0 | 0 | 0 | 0 | 0 | 0 | 0 | 0 | 0 | 0 | 0 | 0 | 0 | 0 | 0 | 0 | 0 | 0 | 0
Compressed Air-NR-MiniMart |  | 0 | 0 | 0 | 0 | 0 | 0 | 0 | 9999 | 9999 | 9999 | 0 | 0 | 0 | 0 | 0 | 0 | 0 | 0 | 0 | 0 | 0 | 0 | 0 | 0 | 0 | 0 | 0 | 0 | 0 | 0 | 0 | 0 | 0 | 0 | 0 | 0
Compressed Air-Retro-Assembly |  | 2109168.939 | 84182.3936 | 16836.4787 | 101018.8723 | 361073.467 | 1374330.0772 | 419.5611 | -7.4092 | 2.6611 | 3.8062 | 20037.3107 | 369.0934 | 132641.4833 | 115533.9275 | 130477.6766 | 117201.5679 | 120301.491 | 117393.8267 | 112979.8742 | 118789.31 | 111967.9601 | 125010.809 | 116450.3317 | 130045.249 | 63013.7029 | 53034.0075 | 50774.962 | 53277.7399 | 53652.636 | 49858.6183 | 58273.0116 | 50102.9581 | 57943.6628 | 49909.693 | 58179.0919 | 62355.348
Compressed Air-NR-School K-12 |  | 27864.0057 | 3675.3169 | 735.0634 | 4410.3802 | 7568.3303 | 18156.128 | 1386.5534 | -1.5865 | 10.0505 | 2.399 | 264.7108 | 4.8761 | 1752.3125 | 1526.3064 | 1723.7267 | 1548.3374 | 1589.2902 | 1550.8773 | 1492.5651 | 1569.3129 | 1479.1968 | 1651.5045 | 1538.4129 | 1718.0139 | 832.4673 | 700.6266 | 670.7826 | 703.8465 | 708.7992 | 658.6769 | 769.8385 | 661.9048 | 765.4875 | 659.3516 | 768.5978 | 823.7698
Compressed Air-NR-University |  | 27864.0057 | 3675.3169 | 735.0634 | 4410.3802 | 7568.3303 | 18156.128 | 1386.5534 | -1.5865 | 10.0505 | 2.399 | 264.7108 | 4.8761 | 1752.3125 | 1526.3064 | 1723.7267 | 1548.3374 | 1589.2902 | 1550.8773 | 1492.5651 | 1569.3129 | 1479.1968 | 1651.5045 | 1538.4129 | 1718.0139 | 832.4673 | 700.6266 | 670.7826 | 703.8465 | 708.7992 | 658.6769 | 769.8385 | 661.9048 | 765.4875 | 659.3516 | 768.5978 | 823.7698
Compressed Air-NR-Xlarge Ret |  | 3738018.4419 | 493051.9436 | 98610.3887 | 591662.3323 | 1015308.3755 | 2435685.0127 | 1386.5534 | -1.5865 | 10.0505 | 2.399 | 35511.5399 | 654.1335 | 235076.6225 | 204757.4017 | 231241.7713 | 207712.912 | 213206.8151 | 208053.6466 | 200230.9277 | 210526.8209 | 198437.542 | 221553.0017 | 206381.518 | 230475.3926 | 111677.3432 | 93990.6208 | 89986.9806 | 94422.5807 | 95086.9981 | 88362.9715 | 103275.5546 | 88796.0077 | 102691.8594 | 88453.4896 | 103109.1036 | 110510.5601
Compressed Air-NR-Hospital |  | 8207.467 | 1082.581 | 216.5162 | 1299.0971 | 2229.2854 | 5347.9684 | 1386.5534 | -1.5865 | 10.0505 | 2.399 | 77.9717 | 1.4363 | 516.1514 | 449.5803 | 507.7314 | 456.0697 | 468.1325 | 456.8178 | 439.6417 | 462.2481 | 435.704 | 486.458 | 453.1464 | 506.0487 | 245.207 | 206.3727 | 197.582 | 207.3211 | 208.78 | 194.0162 | 226.7594 | 194.967 | 225.4778 | 194.215 | 226.3939 | 242.6451
Compressed Air-NR-Residential Care |  | 8207.467 | 1082.581 | 216.5162 | 1299.0971 | 2229.2854 | 5347.9684 | 1386.5534 | -1.5865 | 10.0505 | 2.399 | 77.9717 | 1.4363 | 516.1514 | 449.5803 | 507.7314 | 456.0697 | 468.1325 | 456.8178 | 439.6417 | 462.2481 | 435.704 | 486.458 | 453.1464 | 506.0487 | 245.207 | 206.3727 | 197.582 | 207.3211 | 208.78 | 194.0162 | 226.7594 | 194.967 | 225.4778 | 194.215 | 226.3939 | 242.6451
Compressed Air-NR-Large Off |  | 1752414.9098 | 231146.9541 | 46229.3908 | 277376.3449 | 475985.2213 | 1141869.8967 | 1386.5534 | -1.5865 | 10.0505 | 2.399 | 16648.1126 | 306.6633 | 110205.9245 | 95992.0153 | 108408.1136 | 97377.5838 | 99953.1724 | 97537.3231 | 93869.9657 | 98696.7683 | 93029.2112 | 103865.9358 | 96753.4149 | 108048.8287 | 52355.2905 | 44063.6042 | 42186.6636 | 44266.1107 | 44577.5953 | 41425.3143 | 48416.4604 | 41628.3253 | 48142.8191 | 41467.7499 | 48338.4267 | 51808.2926
Compressed Air-NR-Supermarket |  | 121962.5003 | 16087.0923 | 3217.4185 | 19304.5108 | 33127.0565 | 79470.5106 | 1386.5534 | -1.5865 | 10.0505 | 2.399 | 1158.6557 | 21.3428 | 7669.9816 | 6680.7388 | 7544.8597 | 6777.1699 | 6956.4227 | 6788.2873 | 6533.0509 | 6868.9809 | 6474.537 | 7228.7386 | 6733.7297 | 7519.8546 | 3643.7616 | 3066.6866 | 2936.0575 | 3080.7804 | 3102.4588 | 2883.07 | 3369.6315 | 2897.199 | 3350.587 | 2886.0234 | 3364.2007 | 3605.6923
Compressed Air-NR-Warehouse |  | 3889408.275 | 513020.5587 | 102604.1117 | 615624.6704 | 1056428.3882 | 2534330.3119 | 1386.5534 | -1.5865 | 10.0505 | 2.399 | 36949.758 | 680.6259 | 244597.2312 | 213050.0812 | 240607.0683 | 216125.2897 | 221841.696 | 216479.8241 | 208340.2849 | 219053.162 | 206474.267 | 230525.9034 | 214739.9742 | 239809.6513 | 116200.2782 | 97797.2431 | 93631.4553 | 98246.6974 | 98938.0237 | 91941.6738 | 107458.217 | 92392.248 | 106850.8821 | 92035.858 | 107285.0246 | 114986.2403
Compressed Air-NR-Assembly |  | 135677.5341 | 17896.1321 | 3579.2264 | 21475.3585 | 36852.2892 | 88407.198 | 1386.5534 | -1.5865 | 10.0505 | 2.399 | 1288.9498 | 23.7429 | 8532.4931 | 7432.007 | 8393.3008 | 7539.2821 | 7738.6924 | 7551.6497 | 7267.7112 | 7641.4176 | 7202.6173 | 8041.631 | 7490.957 | 8365.4839 | 4053.5131 | 3411.5443 | 3266.2256 | 3427.223 | 3451.3392 | 3207.2795 | 3748.5563 | 3222.9973 | 3727.3701 | 3210.565 | 3742.5147 | 4011.1627
Compressed Air-NR-Restaurant |  | 17639.1571 | 2326.6393 | 465.3279 | 2791.9672 | 4791.0903 | 11493.6379 | 1386.5534 | -1.5865 | 10.0505 | 2.399 | 167.5737 | 3.0868 | 1109.2919 | 966.2199 | 1091.1958 | 980.1666 | 1006.0915 | 981.7744 | 944.8602 | 993.445 | 936.3975 | 1045.4759 | 973.8839 | 1087.5793 | 526.9889 | 443.5279 | 424.6353 | 445.5662 | 448.7015 | 416.9718 | 487.3421 | 419.0152 | 484.5877 | 417.399 | 486.5566 | 521.483
Compressed Air-NR-Other |  | 735326.973 | 96991.0659 | 19398.2132 | 116389.2791 | 199727.1137 | 479137.5204 | 1386.5534 | -1.5865 | 10.0505 | 2.399 | 6985.678 | 128.6783 | 46243.266 | 40278.9988 | 45488.8905 | 40860.3941 | 41941.1312 | 40927.422 | 39388.5702 | 41413.9342 | 39035.7831 | 43582.9573 | 40598.488 | 45338.1318 | 21968.6885 | 18489.4322 | 17701.8533 | 18574.4055 | 18705.1069 | 17382.3852 | 20315.9246 | 17467.5702 | 20201.1026 | 17400.1915 | 20283.1811 | 21739.1639
Compressed Air-NR-Lodging |  | 44830.7023 | 5913.2573 | 1182.6515 | 7095.9088 | 12176.7691 | 29211.592 | 1386.5534 | -1.5865 | 10.0505 | 2.399 | 425.896 | 7.8451 | 2819.3146 | 2455.691 | 2773.3226 | 2491.1369 | 2557.0262 | 2495.2234 | 2401.4042 | 2524.8846 | 2379.8958 | 2657.1235 | 2475.1693 | 2764.1313 | 1339.3657 | 1127.2458 | 1079.2294 | 1132.4264 | 1140.3948 | 1059.7524 | 1238.6016 | 1064.9459 | 1231.6012 | 1060.838 | 1236.6053 | 1325.3723
Compressed Air-Retro-School K-12 |  | 83592.0172 | 17288.4827 | 3457.6965 | 20746.1792 | 74153.4199 | 54468.3839 | 2174.0895 | 3.1555 | 55.3379 | 0.73454 | 794.1323 | 14.6282 | 5256.9374 | 4578.9192 | 5171.18 | 4645.0122 | 4767.8705 | 4652.6319 | 4477.6952 | 4707.9387 | 4437.5903 | 4954.5134 | 4615.2387 | 5154.0417 | 2497.4019 | 2101.8798 | 2012.3478 | 2111.5396 | 2126.3977 | 1976.0307 | 2309.5156 | 1985.7145 | 2296.4626 | 1978.0549 | 2305.7933 | 2471.3095
Compressed Air-Retro-University |  | 83592.0172 | 17288.4827 | 3457.6965 | 20746.1792 | 74153.4199 | 54468.3839 | 2174.0895 | 3.1555 | 55.3379 | 0.73454 | 794.1323 | 14.6282 | 5256.9374 | 4578.9192 | 5171.18 | 4645.0122 | 4767.8705 | 4652.6319 | 4477.6952 | 4707.9387 | 4437.5903 | 4954.5134 | 4615.2387 | 5154.0417 | 2497.4019 | 2101.8798 | 2012.3478 | 2111.5396 | 2126.3977 | 1976.0307 | 2309.5156 | 1985.7145 | 2296.4626 | 1978.0549 | 2305.7933 | 2471.3095
Compressed Air-Retro-Xlarge Ret |  | 11214055.3256 | 2319288.4642 | 463857.6928 | 2783146.157 | 9947846.4697 | 7307055.0381 | 2174.0895 | 3.1555 | 55.3379 | 0.73454 | 106534.6196 | 1962.4004 | 705229.8676 | 614272.2051 | 693725.3138 | 623138.7359 | 639620.4453 | 624160.9398 | 600692.7831 | 631580.4628 | 595312.626 | 664659.0051 | 619144.554 | 691426.1777 | 335032.0297 | 281971.8624 | 269960.9417 | 283267.7421 | 285260.9943 | 265088.9144 | 309826.6638 | 266388.023 | 308075.5783 | 265360.4688 | 309327.3107 | 331531.6802
Compressed Air-Retro-Hospital |  | 24622.4011 | 5092.3996 | 1018.4799 | 6110.8795 | 21842.2202 | 16043.9052 | 2174.0895 | 3.1555 | 55.3379 | 0.73454 | 233.9152 | 4.3088 | 1548.4543 | 1348.741 | 1523.1941 | 1368.209 | 1404.3975 | 1370.4535 | 1318.9251 | 1386.7443 | 1307.112 | 1459.374 | 1359.4391 | 1518.146 | 735.6209 | 619.1181 | 592.746 | 621.9634 | 626.3399 | 582.0486 | 680.2781 | 584.9011 | 676.4333 | 582.6449 | 679.1817 | 727.9352
Compressed Air-Retro-Residential Care |  | 24622.4011 | 5092.3996 | 1018.4799 | 6110.8795 | 21842.2202 | 16043.9052 | 2174.0895 | 3.1555 | 55.3379 | 0.73454 | 233.9152 | 4.3088 | 1548.4543 | 1348.741 | 1523.1941 | 1368.209 | 1404.3975 | 1370.4535 | 1318.9251 | 1386.7443 | 1307.112 | 1459.374 | 1359.4391 | 1518.146 | 735.6209 | 619.1181 | 592.746 | 621.9634 | 626.3399 | 582.0486 | 680.2781 | 584.9011 | 676.4333 | 582.6449 | 679.1817 | 727.9352
Compressed Air-Retro-Large Off |  | 5257244.7295 | 1087302.2025 | 217460.4405 | 1304762.643 | 4663635.2242 | 3425609.69 | 2174.0895 | 3.1555 | 55.3379 | 0.73454 | 49944.3378 | 919.99 | 330617.7736 | 287976.046 | 325224.3407 | 292132.7513 | 299859.5171 | 292611.9692 | 281609.8972 | 296090.3048 | 279087.6337 | 311597.8074 | 290260.2447 | 324146.4861 | 157065.8715 | 132190.8127 | 126559.9907 | 132798.3322 | 133732.7858 | 124275.9428 | 145249.3811 | 124884.976 | 144428.4573 | 124403.2498 | 145015.2801 | 155424.8778
Compressed Air-Retro-Supermarket |  | 365887.501 | 75672.7727 | 15134.5545 | 90807.3273 | 324574.1687 | 238411.5318 | 2174.0895 | 3.1555 | 55.3379 | 0.73454 | 3475.967 | 64.0284 | 23009.9448 | 20042.2163 | 22634.579 | 20331.5097 | 20869.268 | 20364.8618 | 19599.1526 | 20606.9428 | 19423.6111 | 21686.2157 | 20201.1892 | 22559.5638 | 10931.2848 | 9200.0598 | 8808.1726 | 9242.3413 | 9307.3763 | 8649.2101 | 10108.8946 | 8691.5969 | 10051.761 | 8658.0702 | 10092.602 | 10817.0768
Compressed Air-Retro-Warehouse |  | 11668224.8249 | 2413219.7005 | 482643.9401 | 2895863.6406 | 10350734.4811 | 7602990.9356 | 2174.0895 | 3.1555 | 55.3379 | 0.73454 | 110849.2741 | 2041.8776 | 733791.6935 | 639150.2436 | 721821.205 | 648375.8691 | 665525.0881 | 649439.4723 | 625020.8546 | 657159.4861 | 619422.8011 | 691577.7102 | 644219.9227 | 719428.9538 | 348600.8347 | 293391.7293 | 280894.366 | 294740.0922 | 296814.0711 | 275825.0215 | 322374.6509 | 277176.7441 | 320552.6464 | 276107.5739 | 321855.0739 | 344958.7208
Compressed Air-Retro-Restaurant |  | 52917.4713 | 10944.3798 | 2188.876 | 13133.2558 | 46942.4186 | 34480.9138 | 2174.0895 | 3.1555 | 55.3379 | 0.73454 | 502.7211 | 9.2603 | 3327.8756 | 2898.6598 | 3273.5873 | 2940.4997 | 3018.2744 | 2945.3233 | 2834.5805 | 2980.3349 | 2809.1924 | 3136.4277 | 2921.6517 | 3262.738 | 1580.9667 | 1330.5836 | 1273.9058 | 1336.6986 | 1346.1045 | 1250.9154 | 1462.0263 | 1257.0457 | 1453.7632 | 1252.1969 | 1459.6699 | 1564.449
Compressed Air-Retro-Other |  | 2205980.9189 | 456240.4901 | 91248.098 | 547488.5881 | 1956897.7377 | 1437412.5613 | 2174.0895 | 3.1555 | 55.3379 | 0.73454 | 20957.0339 | 386.035 | 138729.7981 | 120836.9964 | 136466.6716 | 122581.1824 | 125823.3937 | 122782.266 | 118165.7107 | 124241.8027 | 117107.3493 | 130748.8719 | 121795.464 | 136014.3954 | 65906.0655 | 55468.2967 | 53105.5598 | 55723.2166 | 56115.3206 | 52147.1555 | 60947.7739 | 52402.7106 | 60603.3079 | 52200.5745 | 60849.5433 | 65217.4917
Compressed Air-Retro-Lodging |  | 134492.1069 | 27815.6281 | 5563.1256 | 33378.7537 | 119306.2449 | 87634.776 | 2174.0895 | 3.1555 | 55.3379 | 0.73454 | 1277.6881 | 23.5354 | 8457.9439 | 7367.0729 | 8319.9678 | 7473.4107 | 7671.0787 | 7485.6702 | 7204.2125 | 7574.6538 | 7139.6874 | 7971.3705 | 7425.5078 | 8292.3938 | 4018.0971 | 3381.7374 | 3237.6883 | 3397.2791 | 3421.1845 | 3179.2572 | 3715.8048 | 3194.8377 | 3694.8037 | 3182.514 | 3709.816 | 3976.1168

## M_Input
Data Set Name
Measure Index Name | Compressed Air
Costs must be denominated in the same year as 'Input Cost Reference Year' = |  | 2012
| Cost inflator 2006 to 2012 | 1.1074
1 | 2 | 3 | 4 | 5 | 6 | 7 | 8 | 9 | 10 | 11 | 12 | 13 | 14 | 15 | 16 | 17 | 18 | 19 | 20 | 21 | 22 | 23 | 24 | 25 | 26 | 27 | 28 | 29 | 30 | 31 | 32 | 33 | 34 | 35 | 36 | 37 | 38 | 39 | 40 | 41 | 42 | 43 | 44 | 45 | 46 | 47 | 48 | 49 | 50 | 51 | 52 | 53 | 54 | 55 | 56 | 57 | 58 | 59 | 60 | 61 | 62 | 63 | 64 | 65 | 66 | 67 | 68 | 69 | 70 | 71 | 72 | 73 | 74 | 75 | 76 | 77 | 78 | 79 | 80 | 81 | 82 | 83 | 84 | 85 | 86 | 87 | 88 | 89 | 90 | 91 | 92 | 93 | 94 | 95 | 96 | 97 | 98 | 99 | 100 | 101 | 102 | 103 | 104 | 105
Input Data | [7 empty] | Periodic Replacement Costs and Savings and Replacement Period | [5 empty] | Gas Inputs |  | Retro or LO | Early Retrofit Parameters
Category Name | Measure Name | Savings (kwh/yr) | Life (yrs) | Capital Cost | Annual O&M | Shape Pointer | Non-E Val ($/yr) | Cost 1 ($) | Period 1 | Cost 2 ($) | Period 2 | Cost 3 ($) | Period 3 | Savings (therms/yr) | Shape Pointer | R or L | Savings 2 (kWh) | Remaining Life (yrs) | Salvage Value ($)
Compressed Air-Retro-Large Off | Compressed Air-Retro-Large Off-Demand Reduction | 1630768.6354 | 10 | 690630.599 | 178408.3469 | C-All-Other-Control-All-All-E | [9 empty] | R
Compressed Air-Retro-Medium Off | Compressed Air-Retro-Medium Off-Demand Reduction | 0 | 10 | 0 | 0 | C-All-Other-Control-All-All-E | [9 empty] | R
Compressed Air-Retro-Small Off | Compressed Air-Retro-Small Off-Demand Reduction | 0 | 10 | 0 | 0 | C-All-Other-Control-All-All-E | [9 empty] | R
Compressed Air-Retro-Xlarge Ret | Compressed Air-Retro-Xlarge Ret-Demand Reduction | 3478538.7862 | 10 | 1473161.3507 | 380556.96 | C-All-Other-Control-All-All-E | [9 empty] | R
Compressed Air-Retro-Large Ret | Compressed Air-Retro-Large Ret-Demand Reduction | 0 | 10 | 0 | 0 | C-All-Other-Control-All-All-E | [9 empty] | R
Compressed Air-Retro-Medium Ret | Compressed Air-Retro-Medium Ret-Demand Reduction | 0 | 10 | 0 | 0 | C-All-Other-Control-All-All-E | [9 empty] | R
Compressed Air-Retro-Small Ret | Compressed Air-Retro-Small Ret-Demand Reduction | 0 | 10 | 0 | 0 | C-All-Other-Control-All-All-E | [9 empty] | R
Compressed Air-Retro-School K-12 | Compressed Air-Retro-School K-12-Demand Reduction | 25929.7877 | 10 | 10981.2664 | 2836.7547 | C-All-Other-Control-All-All-E | [9 empty] | R
Compressed Air-Retro-University | Compressed Air-Retro-University-Demand Reduction | 25929.7877 | 10 | 10981.2664 | 2836.7547 | C-All-Other-Control-All-All-E | [9 empty] | R
Compressed Air-Retro-Warehouse | Compressed Air-Retro-Warehouse-Demand Reduction | 3619419.6873 | 10 | 1532824.4194 | 395969.5257 | C-All-Other-Control-All-All-E | [9 empty] | R
Compressed Air-Retro-Supermarket | Compressed Air-Retro-Supermarket-Demand Reduction | 113496.3068 | 10 | 48065.6916 | 12416.6531 | C-All-Other-Control-All-All-E | [9 empty] | R
Compressed Air-Retro-MiniMart | Compressed Air-Retro-MiniMart-Demand Reduction | 0 | 10 | 0 | 0 | C-All-Other-Control-All-All-E | [9 empty] | R
Compressed Air-Retro-Restaurant | CompressedAir-Retro-Restaurant-Demand Reduction | 16414.7109 | 10 | 6951.6309 | 1795.7921 | C-All-Other-Control-All-All-E | [9 empty] | R
Compressed Air-Retro-Lodging | Compressed Air-Retro-Lodging-Demand Reduction | 41718.7179 | 10 | 17667.8791 | 4564.0855 | C-All-Other-Control-All-All-E | [9 empty] | R
Compressed Air-Retro-Hospital | Compressed Air-Retro-Hospital-Demand Reduction | 7637.7345 | 10 | 3234.5809 | 835.5787 | C-All-Other-Control-All-All-E | [9 empty] | R
Compressed Air-Retro-Residential Care | Compressed Air-Retro-Residential Care-Demand Reduction | 7637.7345 | 10 | 3234.5809 | 835.5787 | C-All-Other-Control-All-All-E | [9 empty] | R
Compressed Air-Retro-Assembly | Compressed Air-Retro-Assembly-Demand Reduction | 1549545.8655 | 10 | 53470.8168 | 13812.9415 | C-All-Other-Control-All-All-E | [9 empty] | R
Compressed Air-Retro-Other | Compressed Air-Retro-Other-Demand Reduction | 684283.2468 | 10 | 289793.9894 | 74861.5347 | C-All-Other-Control-All-All-E | [9 empty] | R
Compressed Air-Retro-Large Off | Compressed Air-Retro-Large Off-VFD and Controls | 1630768.6354 | 10 | 96902.8974 | 0 | C-All-Other-Control-All-All-E | [9 empty] | R
Compressed Air-Retro-Medium Off | Compressed Air-Retro-Medium Off-VFD and Controls | 0 | 10 | 0 | 0 | C-All-Other-Control-All-All-E | [9 empty] | R
Compressed Air-Retro-Small Off | Compressed Air-Retro-Small Off-VFD and Controls | 0 | 10 | 0 | 0 | C-All-Other-Control-All-All-E | [9 empty] | R
Compressed Air-Retro-Xlarge Ret | Compressed Air-Retro-Xlarge Ret-VFD and Controls | 3478538.7862 | 10 | 206700.3742 | 0 | C-All-Other-Control-All-All-E | [9 empty] | R
Compressed Air-Retro-Large Ret | Compressed Air-Retro-Large Ret-VFD and Controls | 0 | 10 | 0 | 0 | C-All-Other-Control-All-All-E | [9 empty] | R
Compressed Air-Retro-Medium Ret | Compressed Air-Retro-Medium Ret-VFD and Controls | 0 | 10 | 0 | 0 | C-All-Other-Control-All-All-E | [9 empty] | R
Compressed Air-Retro-Small Ret | Compressed Air-Retro-Small Ret-VFD and Controls | 0 | 10 | 0 | 0 | C-All-Other-Control-All-All-E | [9 empty] | R
Compressed Air-Retro-School K-12 | Compressed Air-Retro-School K-12-VFD and Controls | 25929.7877 | 10 | 1540.7897 | 0 | C-All-Other-Control-All-All-E | [9 empty] | R
Compressed Air-Retro-University | Compressed Air-Retro-University-VFD and Controls | 25929.7877 | 10 | 1540.7897 | 0 | C-All-Other-Control-All-All-E | [9 empty] | R
Compressed Air-Retro-Warehouse | Compressed Air-Retro-Warehouse-VFD and Controls | 3619419.6873 | 10 | 215071.7441 | 0 | C-All-Other-Control-All-All-E | [9 empty] | R
Compressed Air-Retro-Supermarket | Compressed Air-Retro-Supermarket-VFD and Controls | 113496.3068 | 10 | 6744.1332 | 0 | C-All-Other-Control-All-All-E | [9 empty] | R
Compressed Air-Retro-MiniMart | Compressed Air-Retro-MiniMart-VFD and Controls | 0 | 10 | 0 | 0 | C-All-Other-Control-All-All-E | [9 empty] | R
Compressed Air-Retro-Restaurant | Compressed Air-Retro-Restaurant-VFD and Controls | 16414.7109 | 10 | 975.3885 | 0 | C-All-Other-Control-All-All-E | [9 empty] | R
Compressed Air-Retro-Lodging | Compressed Air-Retro-Lodging-VFD and Controls | 41718.7179 | 10 | 2478.9934 | 0 | C-All-Other-Control-All-All-E | [9 empty] | R
Compressed Air-Retro-Hospital | Compressed Air-Retro-Hospital-VFD and Controls | 7637.7345 | 10 | 453.8465 | 0 | C-All-Other-Control-All-All-E | [9 empty] | R
Compressed Air-Retro-Residential Care | Compressed Air-Retro-Residential Care-VFD and Controls | 7637.7345 | 10 | 453.8465 | 0 | C-All-Other-Control-All-All-E | [9 empty] | R
Compressed Air-Retro-Assembly | Compressed Air-Retro-Assembly-VFD and Controls | 286952.9381 | 10 | 7502.5304 | 0 | C-All-Other-Control-All-All-E | [9 empty] | R
Compressed Air-Retro-Other | Compressed Air-Retro-Other-VFD and Controls | 684283.2468 | 10 | 40661.212 | 0 | C-All-Other-Control-All-All-E | [9 empty] | R
Compressed Air-Retro-Large Off | Compressed Air-Retro-Large Off-Equipment Upgrade | 1630768.6354 | 10 | 299768.7061 | 0 | C-All-Other-Control-All-All-E | [9 empty] | R
Compressed Air-Retro-Medium Off | Compressed Air-Retro-Medium Off-Equipment Upgrade | 0 | 10 | 0 | 0 | C-All-Other-Control-All-All-E | [9 empty] | R
Compressed Air-Retro-Small Off | Compressed Air-Retro-Small Off-Equipment Upgrade | 0 | 10 | 0 | 0 | C-All-Other-Control-All-All-E | [9 empty] | R
Compressed Air-Retro-Xlarge Ret | Compressed Air-Retro-Xlarge Ret-Equipment Upgrade | 3478538.7862 | 10 | 639426.7393 | 0 | C-All-Other-Control-All-All-E | [9 empty] | R
Compressed Air-Retro-Large Ret | Compressed Air-Retro-Large Ret-Equipment Upgrade | 0 | 10 | 0 | 0 | C-All-Other-Control-All-All-E | [9 empty] | R
Compressed Air-Retro-Medium Ret | Compressed Air-Retro-Medium Ret-Equipment Upgrade | 0 | 10 | 0 | 0 | C-All-Other-Control-All-All-E | [9 empty] | R
Compressed Air-Retro-Small Ret | Compressed Air-Retro-Small Ret-Equipment Upgrade | 0 | 10 | 0 | 0 | C-All-Other-Control-All-All-E | [9 empty] | R
Compressed Air-Retro-School K-12 | Compressed Air-Retro-School K-12-Equipment Upgrade | 25929.7877 | 10 | 4766.4265 | 0 | C-All-Other-Control-All-All-E | [9 empty] | R
Compressed Air-Retro-University | Compressed Air-Retro-University-Equipment Upgrade | 25929.7877 | 10 | 4766.4265 | 0 | C-All-Other-Control-All-All-E | [9 empty] | R
Compressed Air-Retro-Warehouse | Compressed Air-Retro-Warehouse-Equipment Upgrade | 3619419.6873 | 10 | 665323.537 | 0 | C-All-Other-Control-All-All-E | [9 empty] | R
Compressed Air-Retro-Supermarket | Compressed Air-Retro-Supermarket-Equipment Upgrade | 113496.3068 | 10 | 20862.9479 | 0 | C-All-Other-Control-All-All-E | [9 empty] | R
Compressed Air-Retro-MiniMart | Compressed Air-Retro-MiniMart-Equipment Upgrade | 0 | 10 | 0 | 0 | C-All-Other-Control-All-All-E | [9 empty] | R
Compressed Air-Retro-Restaurant | Compressed Air-Retro-Restaurant-Equipment Upgrade | 16414.7109 | 10 | 3017.3604 | 0 | C-All-Other-Control-All-All-E | [9 empty] | R
Compressed Air-Retro-Lodging | Compressed Air-Retro-Lodging-Equipment Upgrade | 41718.7179 | 10 | 7668.7556 | 0 | C-All-Other-Control-All-All-E | [9 empty] | R
Compressed Air-Retro-Hospital | Compressed Air-Retro-Hospital-Equipment Upgrade | 7637.7345 | 10 | 1403.9722 | 0 | C-All-Other-Control-All-All-E | [9 empty] | R
Compressed Air-Retro-Residential Care | Compressed Air-Retro-Residential Care-Equipment Upgrade | 7637.7345 | 10 | 1403.9722 | 0 | C-All-Other-Control-All-All-E | [9 empty] | R
Compressed Air-Retro-Assembly | Compressed Air-Retro-Assembly-Equipment Upgrade | 126259.2927 | 10 | 23209.0463 | 0 | C-All-Other-Control-All-All-E | [9 empty] | R
Compressed Air-Retro-Other | Compressed Air-Retro-Other-Equipment Upgrade | 684283.2468 | 10 | 125785.2886 | 0 | C-All-Other-Control-All-All-E | [9 empty] | R
Compressed Air-NR-Large Off | Compressed Air-NR-Large Off-Equipment Upgrade | 1630768.6354 | 10 | 231146.9541 | 0 | C-All-Other-Control-All-All-E | [9 empty] | L
Compressed Air-NR-Medium Off | Compressed Air-NR-Medium Off-Equipment Upgrade | 0 | 10 | 0 | 0 | C-All-Other-Control-All-All-E | [9 empty] | L
Compressed Air-NR-Small Off | Compressed Air-NR-Small Off-Equipment Upgrade | 0 | 10 | 0 | 0 | C-All-Other-Control-All-All-E | [9 empty] | L
Compressed Air-NR-Xlarge Ret | Compressed Air-NR-Xlarge Ret-Equipment Upgrade | 3478538.7862 | 10 | 493051.9436 | 0 | C-All-Other-Control-All-All-E | [9 empty] | L
Compressed Air-NR-Large Ret | Compressed Air-NR-Large Ret-Equipment Upgrade | 0 | 10 | 0 | 0 | C-All-Other-Control-All-All-E | [9 empty] | L
Compressed Air-NR-Medium Ret | Compressed Air-NR-Medium Ret-Equipment Upgrade | 0 | 10 | 0 | 0 | C-All-Other-Control-All-All-E | [9 empty] | L
Compressed Air-NR-Small Ret | Compressed Air-NR-Small Ret-Equipment Upgrade | 0 | 10 | 0 | 0 | C-All-Other-Control-All-All-E | [9 empty] | L
Compressed Air-NR-School K-12 | Compressed Air-NR-School K-12-Equipment Upgrade | 25929.7877 | 10 | 3675.3169 | 0 | C-All-Other-Control-All-All-E | [9 empty] | L
Compressed Air-NR-University | Compressed Air-NR-University-Equipment Upgrade | 25929.7877 | 10 | 3675.3169 | 0 | C-All-Other-Control-All-All-E | [9 empty] | L
Compressed Air-NR-Warehouse | Compressed Air-NR-Warehouse-Equipment Upgrade | 3619419.6873 | 10 | 513020.5587 | 0 | C-All-Other-Control-All-All-E | [9 empty] | L
Compressed Air-NR-Supermarket | Compressed Air-NR-Supermarket-Equipment Upgrade | 113496.3068 | 10 | 16087.0923 | 0 | C-All-Other-Control-All-All-E | [9 empty] | L
Compressed Air-NR-MiniMart | Compressed Air-NR-MiniMart-Equipment Upgrade | 0 | 10 | 0 | 0 | C-All-Other-Control-All-All-E | [9 empty] | L
Compressed Air-NR-Restaurant | Compressed Air-NR-Restaurant-Equipment Upgrade | 16414.7109 | 10 | 2326.6393 | 0 | C-All-Other-Control-All-All-E | [9 empty] | L
Compressed Air-NR-Lodging | Compressed Air-NR-Lodging-Equipment Upgrade | 41718.7179 | 10 | 5913.2573 | 0 | C-All-Other-Control-All-All-E | [9 empty] | L
Compressed Air-NR-Hospital | Compressed Air-NR-Hospital-Equipment Upgrade | 7637.7345 | 10 | 1082.581 | 0 | C-All-Other-Control-All-All-E | [9 empty] | L
Compressed Air-NR-Residential Care | Compressed Air-NR-Residential Care-Equipment Upgrade | 7637.7345 | 10 | 1082.581 | 0 | C-All-Other-Control-All-All-E | [9 empty] | L
Compressed Air-NR-Assembly | Compressed Air-NR-Assembly-Equipment Upgrade | 126259.2927 | 10 | 17896.1321 | 0 | C-All-Other-Control-All-All-E | [9 empty] | L
Compressed Air-NR-Other | Compressed Air-NR-Other-Equipment Upgrade | 684283.2468 | 10 | 96991.0659 | 0 | C-All-Other-Control-All-All-E | [9 empty] | L
ProCost Results
Version: | ProCost 3.0 - Beta04
Run Time: | Thursday, 19 March , 2015 at 9:11 AM
Regurgitation of ProData input parameters which were used for this run
| Run Parameters |  | Run Parameters |  |  | Marginal Cost & Conservation Load Shape Parameters | [9 empty] | Sponsor Parameters | [5 empty] | Program Parameters |  |  | Utility System Parameters
| Run Type | Electric | Run Type | Electric |  | Marginal Costs and Savings Shape File | Q:\SeventhPlan\Conservation Analysis\Global EE Inputs\MC Files\MC_AND_LOADSHAPE_v3.0_24segment-7P-D9 - NewSegValues.xlsx |  |  | 6P MidC Final (with carbon) | [6 empty] | Customer | Wholesale Elec | Retail Elec | Nat Gas |  | Program Life (yrs) | 20 |  |  | Electric | Gas
| Negative B/C Ratios | Off | Negative B/C Ratios | Off |  | Marginal Elec Avoided Cost Input Worksheet | 7P Mid |  |  | Conservation Load Shapes | [5 empty] | Real After-Tax Cost of Capital | 0.068013 | 0.043878 | 0.053289 | 0.054479 |  | Program Start Date | 2016 |  | Bulk System T&D Loss Factor | 0.0040389 | 0.01
| Admin Cost @ Category Level | On | Admin Cost @ Category Level | On |  | Elec Savings Shape Input Worksheet | GLSShapes |  |  | 6P_Gas_Final | [5 empty] | Financial Life (years) | 12 | 12 | 1 | 1 |  | Present Value Time Zero | 2016 |  | Bulk System T&D Credit ($/kw-yr)($/dailytherm-yr) | 26 | 0
| Repeat Periodic Replacement | On | Repeat Periodic Replacement | On |  | Marginal Gas Avoided Cost Input Worksheet | 7P Gas |  |  | Conservation Load Shapes | [6 empty] | Customer | Wholesale Elec | Retail Elec | Nat Gas |  | Input Cost Reference Year | 2012 |  | Bulk System T&D I2R Loss Component (%) | 0.9 | N/A
[6 empty] | Gas Savings Shape Input Worksheet | GLSShapes | [8 empty] | Sponsor Share of Initial Capital Cost | 0.35 | 0.195 | 0.455 | 0 |  | Real Discount Rate | 0.04 |  | Local System Dist Loss Factor | 0.047399 | 0
| Run Type: | Electric |  |  |  | Marginal Elec CO2 per kWh Input Worksheet | CO2 lbs per kWh .95 |  |  | CO2 lbs per therm | [5 empty] | Sponsor Share of Annual O&M | 1 | 0 | 0 | 0 |  | Capital Real Escalation Rate | 0 |  | Local System Dist Credit ($/kw-yr)($/dailytherm-yr) | 31 | 0
| Negative B/C Ratios: | False: (Converts Negative B/C Ratios) |  |  |  | Marginal Gas CO2 per therm Input Worksheet | CO2 lbs per therm |  |  | Zero Dollars per ton CO2 | [5 empty] | Sponsor Share of Periodic Replacement Cost | 1 | 0 | 0 | 0 |  | Admin Cost (as % of Initial Capital Cost) | 0.2 |  | Local System Dist I2R Loss Component (%) | 0.7 | N/A
| Admin Cost / Category Level: | True: Admin Costs added at Category Results |  |  |  | Marginal Avoided Cost CO2 Input Worksheet | Zero Dollars per ton CO2 |  |  | LineLossShapes | [5 empty] | Sponsor Share of Admin Cost |  | 0.3 | 0.7 | 0 |  | Regional Act Conservation Credit (%) | 0 |  | Risk-Mitigation Credit (mills/kWh)(mills/therm) - Retro. | 0 | 0
| Periodic O&M Treatment: | True: (Periodic O&M Repeats over measure life) |  |  |  | Line Loss Shape Input Worksheet | LineLossShapes | [8 empty] | Last Year of Non-Customer O&M & Period Replacement |  | 20 |  |  |  | Report Annual Carbon Saved for Year | 2018 |  | Risk-Mitigation Credit (mills/kWh)(mills/therm) - Lost Op. | 0 | 0
Measure Results; Sorted in same order as input
Total Results |  | Measure Input Data | [8 empty] | Savings | [5 empty] | PV Capital |  |  |  | PV Admin |  |  |  | PV O&M |  |  |  | PV Periodic Repl. |  |  |  | Total PV Capital, O&M and Periodic Repl Costs |  |  |  |  | PV Wholesale Electric Utility Costs & Benefits | [6 empty] | PV Retail Electric Utility Costs & Benefits | [6 empty] | PV Electric Utility System Costs & Benefits | [5 empty] | Electric Utility System Economics |  | Sponsor Levelized Cost (mills/kwh) |  |  |  |  | PV Regional Costs & Benefits | [15 empty] | TRC Economics |  | Physical CO2 | [6 empty] | Gas Inputs |  |  |  | PV Gas Utility System Costs & Benefits |  |  |  |  | Gas Utility System Economics
Category | Measure | Measure Life | Site Savings (kWh) | Site Savings (therms) | Capital Cost ($/unit) | Annual O&M Cost ($/unit) | PV Per. Repl. Cost ($/unit) | Load Shape (electric) | Diversified Load Factor (electric) | Wholesale Power Coincidence Factor (electric) | Wholesale Electric Energy (kWh) | Wholesale Electric Demand (kw) | Retail Electric Demand (kW) | Wholesale Gas Energy (therms/yr) | Wholesale Gas Demand (therms/day) | Retail Gas Demand (therms/day) | Wholesale Electric | Retail Electric | Natural Gas | Customer | Wholesale Electric | Retail Electric | Natural Gas | Customer | Wholesale Electric | Retail Electric | Natural Gas | Customer | Wholesale Electric | Retail Electric | Natural Gas | Customer | Wholesale Electric | Retail Electric | Natural Gas | Customer | Total | Wholesale Utility System Energy | Wholesale Utility System T&D Def. Cap. | Wholesale Utility System Act C-E Credit | Wholesale Utility System Risk Mitigation Benefit | Wholesale Utility System Total System Benefit | Wholesale Utility System Total Non-Consumer Cost | Wholesale Utility System B/C Ratio | Retail Utility System Energy | Retail Utility System T&D Def. Cap. | Retail Utility System Act C-E Credit | Retail Utility System Risk Mitigation Benefit | Retail Utility System Total System Benefit | Retail Utility System Total Non-Consumer Cost | Retail Utility System System B/C Ratio | Utility System Energy | Utility System T&D Def. Cap. | Utility System Act C-E Credit | Utility System Total Risk Mitigation Benefit | Utility System Total System Benefit | Utility System Total Non-Consumer Cost | Utility System Net Levelized Cost (Net of Elec T&D Capacity Benefits, Act Credit & Risk-Mitigation Benefit) in mills/kwh | Utility System System B/C Ratio | Wholesale Electric Levelized Cost | Retail Electric Levelized Cost | Natural Gas Levelized Cost | Customer Levelized Cost | Total Levelized Cost | PV Regional Electric Energy | PV Regional Gas Energy | PV Regional Electric T&D Def. Cap. | PV Regional Gas T&D Def. Cap. | PV Regional Electric System CO2 | PV Regional Gas System CO2 | PV Regional Electric System Risk-Mitigation Benefit | PV Regional Gas System Risk-Mitigation Benefit | PV Regional Non-E Value | PV Regional Act Credit | PV Regional Capital Cost | PV Regional Admin Cost | PV Regional Annual O&M Cost | PV Regional Periodic Replacement Cost | PV Total Regional Benefit | PV Total Regional Cost | TRC B/C Ratio | TRC Net Levelized Cost (Net of All Benefits) in mills/kWh | Electric System CO2 Avoided (Lifetime Tons) | Gas System CO2 Avoided (Lifetime Tons) | Total System CO2 Avoided (Lifetime Tons) | Electric System CO2 Avoided (Annual Tons in 2018) | Gas System CO2 Avoided (Annual Tons in 2018) | Total System CO2 Avoided (Annual Tons in 2018) |  | Gas Site Savings (therms) | Load Shape (gas) | Diversitfied Load Factor (gas) | Wholesale Coincidence Factor (gas) | Total Gas Utility System Energy | Gas Utility System T&D Def. Cap. | Gas Utility System Risk Mitigation Benefit | Gas Utility System Total System Benefit | Gas Utility System Total Non-Consumer Cost | Gas Utility System Net Levelized Cost (Net of Gas T&D Capacity Benefits & Risk-Mitigation Benefits) in cents/therm | Gas Utility System System B/C Ratio
Compressed Air-Retro-Large Off | Compressed Air-Retro-Large Off-Demand Reduction | 10 | 1630768.6354 | 0 | 690630.599 | 178408.3469 | 0 | C-All-Other-Control-All-All-E |  |  | 1752414.9098 | 306.6633 | 304.45 | 0 | 0 | 0 | 137720.9672 | 318252.208 | 0 | 828069.3845 | (na) | (na) | (na) | (na) | 0 | 0 | 0 | 2424627.6566 | 0 | 0 | 0 | 0 | 137720.9672 | 318252.208 | 0 | 3252697.041 | 3708670.2163 | 905246.0562 | 108359.0271 | 0 | 0 | 1013605.0833 | 137720.9672 | 7.3598 | 905246.0562 | 128264.8134 | 0 | 0 | 1033510.8695 | 318252.208 | 3.2475 | 905246.0562 | 236623.8405 | 0 | 0 | 1141869.8967 | 455973.1752 | 9.2102 | 2.5042 | 5.7827 | 13.363 | 0 | 136.5768 | 155.7225 | 905246.0562 | 0 | 236623.8405 | 0 | 0 | 0 | 0 | 0 | 0 | 0 | 1284042.5597 |  | 2424627.6566 | 0 | 1141869.8967 | 3708670.2163 | 0.30789 | 145.787 | 16648.1126 | 0 | 16648.1126 | 832.3971 | 0 | 832.3971 |  | 0 |  | 0 | 0 | 0 | 0 | 0 | 0 | 0 | 9999 | 9999
Compressed Air-Retro-Medium Off | Compressed Air-Retro-Medium Off-Demand Reduction | 10 | 0 | 0 | 0 | 0 | 0 | C-All-Other-Control-All-All-E |  |  | 0 | 0 | 0 | 0 | 0 | 0 | 0 | 0 | 0 | 0 | (na) | (na) | (na) | (na) | 0 | 0 | 0 | 0 | 0 | 0 | 0 | 0 | 0 | 0 | 0 | 0 | 0 | 0 | 0 | 0 | 0 | 0 | 0 | 9999 | 0 | 0 | 0 | 0 | 0 | 0 | 9999 | 0 | 0 | 0 | 0 | 0 | 0 | 9999 | 9999 | 9999 | 9999 | 9999 | 9999 | 9999 | 0 | 0 | 0 | 0 | 0 | 0 | 0 | 0 | 0 | 0 | 0 |  | 0 | 0 | 0 | 0 | 9999 | 9999 | 0 | 0 | 0 | 0 | 0 | 0 |  | 0 |  | 0 | 0 | 0 | 0 | 0 | 0 | 0 | 9999 | 9999
Compressed Air-Retro-Small Off | Compressed Air-Retro-Small Off-Demand Reduction | 10 | 0 | 0 | 0 | 0 | 0 | C-All-Other-Control-All-All-E |  |  | 0 | 0 | 0 | 0 | 0 | 0 | 0 | 0 | 0 | 0 | (na) | (na) | (na) | (na) | 0 | 0 | 0 | 0 | 0 | 0 | 0 | 0 | 0 | 0 | 0 | 0 | 0 | 0 | 0 | 0 | 0 | 0 | 0 | 9999 | 0 | 0 | 0 | 0 | 0 | 0 | 9999 | 0 | 0 | 0 | 0 | 0 | 0 | 9999 | 9999 | 9999 | 9999 | 9999 | 9999 | 9999 | 0 | 0 | 0 | 0 | 0 | 0 | 0 | 0 | 0 | 0 | 0 |  | 0 | 0 | 0 | 0 | 9999 | 9999 | 0 | 0 | 0 | 0 | 0 | 0 |  | 0 |  | 0 | 0 | 0 | 0 | 0 | 0 | 0 | 9999 | 9999
Compressed Air-Retro-Xlarge Ret | Compressed Air-Retro-Xlarge Ret-Demand Reduction | 10 | 3478538.7862 | 0 | 1473161.3507 | 380556.96 | 0 | C-All-Other-Control-All-All-E |  |  | 3738018.4419 | 654.1335 | 649.4122 | 0 | 0 | 0 | 293768.0526 | 678853.2876 | 0 | 1766327.4906 | (na) | (na) | (na) | (na) | 0 | 0 | 0 | 5171893.2794 | 0 | 0 | 0 | 0 | 293768.0526 | 678853.2876 | 0 | 6938220.77 | 7910842.1102 | 1930950.5034 | 231137.0666 | 0 | 0 | 2162087.57 | 293768.0526 | 7.3598 | 1930950.5034 | 273597.4427 | 0 | 0 | 2204547.9461 | 678853.2876 | 3.2475 | 1930950.5034 | 504734.5092 | 0 | 0 | 2435685.0127 | 972621.3401 | 9.2102 | 2.5042 | 5.7827 | 13.363 | 0 | 136.5768 | 155.7225 | 1930950.5034 | 0 | 504734.5092 | 0 | 0 | 0 | 0 | 0 | 0 | 0 | 2738948.8308 |  | 5171893.2794 | 0 | 2435685.0127 | 7910842.1102 | 0.30789 | 145.787 | 35511.5399 | 0 | 35511.5399 | 1775.5588 | 0 | 1775.5588 |  | 0 |  | 0 | 0 | 0 | 0 | 0 | 0 | 0 | 9999 | 9999
Compressed Air-Retro-Large Ret | Compressed Air-Retro-Large Ret-Demand Reduction | 10 | 0 | 0 | 0 | 0 | 0 | C-All-Other-Control-All-All-E |  |  | 0 | 0 | 0 | 0 | 0 | 0 | 0 | 0 | 0 | 0 | (na) | (na) | (na) | (na) | 0 | 0 | 0 | 0 | 0 | 0 | 0 | 0 | 0 | 0 | 0 | 0 | 0 | 0 | 0 | 0 | 0 | 0 | 0 | 9999 | 0 | 0 | 0 | 0 | 0 | 0 | 9999 | 0 | 0 | 0 | 0 | 0 | 0 | 9999 | 9999 | 9999 | 9999 | 9999 | 9999 | 9999 | 0 | 0 | 0 | 0 | 0 | 0 | 0 | 0 | 0 | 0 | 0 |  | 0 | 0 | 0 | 0 | 9999 | 9999 | 0 | 0 | 0 | 0 | 0 | 0 |  | 0 |  | 0 | 0 | 0 | 0 | 0 | 0 | 0 | 9999 | 9999
Compressed Air-Retro-Medium Ret | Compressed Air-Retro-Medium Ret-Demand Reduction | 10 | 0 | 0 | 0 | 0 | 0 | C-All-Other-Control-All-All-E |  |  | 0 | 0 | 0 | 0 | 0 | 0 | 0 | 0 | 0 | 0 | (na) | (na) | (na) | (na) | 0 | 0 | 0 | 0 | 0 | 0 | 0 | 0 | 0 | 0 | 0 | 0 | 0 | 0 | 0 | 0 | 0 | 0 | 0 | 9999 | 0 | 0 | 0 | 0 | 0 | 0 | 9999 | 0 | 0 | 0 | 0 | 0 | 0 | 9999 | 9999 | 9999 | 9999 | 9999 | 9999 | 9999 | 0 | 0 | 0 | 0 | 0 | 0 | 0 | 0 | 0 | 0 | 0 |  | 0 | 0 | 0 | 0 | 9999 | 9999 | 0 | 0 | 0 | 0 | 0 | 0 |  | 0 |  | 0 | 0 | 0 | 0 | 0 | 0 | 0 | 9999 | 9999
Compressed Air-Retro-Small Ret | Compressed Air-Retro-Small Ret-Demand Reduction | 10 | 0 | 0 | 0 | 0 | 0 | C-All-Other-Control-All-All-E |  |  | 0 | 0 | 0 | 0 | 0 | 0 | 0 | 0 | 0 | 0 | (na) | (na) | (na) | (na) | 0 | 0 | 0 | 0 | 0 | 0 | 0 | 0 | 0 | 0 | 0 | 0 | 0 | 0 | 0 | 0 | 0 | 0 | 0 | 9999 | 0 | 0 | 0 | 0 | 0 | 0 | 9999 | 0 | 0 | 0 | 0 | 0 | 0 | 9999 | 9999 | 9999 | 9999 | 9999 | 9999 | 9999 | 0 | 0 | 0 | 0 | 0 | 0 | 0 | 0 | 0 | 0 | 0 |  | 0 | 0 | 0 | 0 | 9999 | 9999 | 0 | 0 | 0 | 0 | 0 | 0 |  | 0 |  | 0 | 0 | 0 | 0 | 0 | 0 | 0 | 9999 | 9999
Compressed Air-Retro-School K-12 | Compressed Air-Retro-School K-12-Demand Reduction | 10 | 25929.7877 | 0 | 10981.2664 | 2836.7547 | 0 | C-All-Other-Control-All-All-E |  |  | 27864.0057 | 4.8761 | 4.8409 | 0 | 0 | 0 | 2189.8112 | 5060.3206 | 0 | 13166.5908 | (na) | (na) | (na) | (na) | 0 | 0 | 0 | 38552.4219 | 0 | 0 | 0 | 0 | 2189.8112 | 5060.3206 | 0 | 51719.0127 | 58969.1446 | 14393.7267 | 1722.9462 | 0 | 0 | 16116.6729 | 2189.8112 | 7.3598 | 14393.7267 | 2039.4551 | 0 | 0 | 16433.1818 | 5060.3206 | 3.2475 | 14393.7267 | 3762.4012 | 0 | 0 | 18156.128 | 7250.1319 | 9.2102 | 2.5042 | 5.7827 | 13.363 | 0 | 136.5768 | 155.7225 | 14393.7267 | 0 | 3762.4012 | 0 | 0 | 0 | 0 | 0 | 0 | 0 | 20416.7227 |  | 38552.4219 | 0 | 18156.128 | 58969.1446 | 0.30789 | 145.787 | 264.7108 | 0 | 264.7108 | 13.2354 | 0 | 13.2354 |  | 0 |  | 0 | 0 | 0 | 0 | 0 | 0 | 0 | 9999 | 9999
Compressed Air-Retro-University | Compressed Air-Retro-University-Demand Reduction | 10 | 25929.7877 | 0 | 10981.2664 | 2836.7547 | 0 | C-All-Other-Control-All-All-E |  |  | 27864.0057 | 4.8761 | 4.8409 | 0 | 0 | 0 | 2189.8112 | 5060.3206 | 0 | 13166.5908 | (na) | (na) | (na) | (na) | 0 | 0 | 0 | 38552.4219 | 0 | 0 | 0 | 0 | 2189.8112 | 5060.3206 | 0 | 51719.0127 | 58969.1446 | 14393.7267 | 1722.9462 | 0 | 0 | 16116.6729 | 2189.8112 | 7.3598 | 14393.7267 | 2039.4551 | 0 | 0 | 16433.1818 | 5060.3206 | 3.2475 | 14393.7267 | 3762.4012 | 0 | 0 | 18156.128 | 7250.1319 | 9.2102 | 2.5042 | 5.7827 | 13.363 | 0 | 136.5768 | 155.7225 | 14393.7267 | 0 | 3762.4012 | 0 | 0 | 0 | 0 | 0 | 0 | 0 | 20416.7227 |  | 38552.4219 | 0 | 18156.128 | 58969.1446 | 0.30789 | 145.787 | 264.7108 | 0 | 264.7108 | 13.2354 | 0 | 13.2354 |  | 0 |  | 0 | 0 | 0 | 0 | 0 | 0 | 0 | 9999 | 9999
Compressed Air-Retro-Warehouse | Compressed Air-Retro-Warehouse-Demand Reduction | 10 | 3619419.6873 | 0 | 1532824.4194 | 395969.5257 | 0 | C-All-Other-Control-All-All-E |  |  | 3889408.275 | 680.6259 | 675.7134 | 0 | 0 | 0 | 305665.6655 | 706346.8614 | 0 | 1837863.7947 | (na) | (na) | (na) | (na) | 0 | 0 | 0 | 5381355.0765 | 0 | 0 | 0 | 0 | 305665.6655 | 706346.8614 | 0 | 7219218.8713 | 8231231.3981 | 2009154.0434 | 240498.1231 | 0 | 0 | 2249652.1665 | 305665.6655 | 7.3598 | 2009154.0434 | 284678.1454 | 0 | 0 | 2293832.1888 | 706346.8614 | 3.2475 | 2009154.0434 | 525176.2685 | 0 | 0 | 2534330.3119 | 1012012.5268 | 9.2102 | 2.5042 | 5.7827 | 13.363 | 0 | 136.5768 | 155.7225 | 2009154.0434 | 0 | 525176.2685 | 0 | 0 | 0 | 0 | 0 | 0 | 0 | 2849876.3216 |  | 5381355.0765 | 0 | 2534330.3119 | 8231231.3981 | 0.30789 | 145.787 | 36949.758 | 0 | 36949.758 | 1847.4689 | 0 | 1847.4689 |  | 0 |  | 0 | 0 | 0 | 0 | 0 | 0 | 0 | 9999 | 9999
Compressed Air-Retro-Supermarket | Compressed Air-Retro-Supermarket-Demand Reduction | 10 | 113496.3068 | 0 | 48065.6916 | 12416.6531 | 0 | C-All-Other-Control-All-All-E |  |  | 121962.5003 | 21.3428 | 21.1887 | 0 | 0 | 0 | 9584.941 | 22149.3408 | 0 | 57630.9937 | (na) | (na) | (na) | (na) | 0 | 0 | 0 | 168746.3681 | 0 | 0 | 0 | 0 | 9584.941 | 22149.3408 | 0 | 226377.3617 | 258111.6435 | 63002.2444 | 7541.4434 | 0 | 0 | 70543.6878 | 9584.941 | 7.3598 | 63002.2444 | 8926.8228 | 0 | 0 | 71929.0672 | 22149.3408 | 3.2475 | 63002.2444 | 16468.2662 | 0 | 0 | 79470.5106 | 31734.2818 | 9.2102 | 2.5042 | 5.7827 | 13.363 | 0 | 136.5768 | 155.7225 | 63002.2444 | 0 | 16468.2662 | 0 | 0 | 0 | 0 | 0 | 0 | 0 | 89365.2754 |  | 168746.3681 | 0 | 79470.5106 | 258111.6435 | 0.30789 | 145.787 | 1158.6557 | 0 | 1158.6557 | 57.9322 | 0 | 57.9322 |  | 0 |  | 0 | 0 | 0 | 0 | 0 | 0 | 0 | 9999 | 9999
Compressed Air-Retro-MiniMart | Compressed Air-Retro-MiniMart-Demand Reduction | 10 | 0 | 0 | 0 | 0 | 0 | C-All-Other-Control-All-All-E |  |  | 0 | 0 | 0 | 0 | 0 | 0 | 0 | 0 | 0 | 0 | (na) | (na) | (na) | (na) | 0 | 0 | 0 | 0 | 0 | 0 | 0 | 0 | 0 | 0 | 0 | 0 | 0 | 0 | 0 | 0 | 0 | 0 | 0 | 9999 | 0 | 0 | 0 | 0 | 0 | 0 | 9999 | 0 | 0 | 0 | 0 | 0 | 0 | 9999 | 9999 | 9999 | 9999 | 9999 | 9999 | 9999 | 0 | 0 | 0 | 0 | 0 | 0 | 0 | 0 | 0 | 0 | 0 |  | 0 | 0 | 0 | 0 | 9999 | 9999 | 0 | 0 | 0 | 0 | 0 | 0 |  | 0 |  | 0 | 0 | 0 | 0 | 0 | 0 | 0 | 9999 | 9999
Compressed Air-Retro-Restaurant | CompressedAir-Retro-Restaurant-Demand Reduction | 10 | 16414.7109 | 0 | 6951.6309 | 1795.7921 | 0 | C-All-Other-Control-All-All-E |  |  | 17639.1571 | 3.0868 | 3.0645 | 0 | 0 | 0 | 1386.2481 | 3203.4084 | 0 | 8335.0386 | (na) | (na) | (na) | (na) | 0 | 0 | 0 | 24405.4007 | 0 | 0 | 0 | 0 | 1386.2481 | 3203.4084 | 0 | 32740.4394 | 37330.0958 | 9111.8703 | 1090.7017 | 0 | 0 | 10202.572 | 1386.2481 | 7.3598 | 9111.8703 | 1291.0659 | 0 | 0 | 10402.9362 | 3203.4084 | 3.2475 | 9111.8703 | 2381.7676 | 0 | 0 | 11493.6379 | 4589.6565 | 9.2102 | 2.5042 | 5.7827 | 13.363 | 0 | 136.5768 | 155.7225 | 9111.8703 | 0 | 2381.7676 | 0 | 0 | 0 | 0 | 0 | 0 | 0 | 12924.6951 |  | 24405.4007 | 0 | 11493.6379 | 37330.0958 | 0.30789 | 145.787 | 167.5737 | 0 | 167.5737 | 8.3786 | 0 | 8.3786 |  | 0 |  | 0 | 0 | 0 | 0 | 0 | 0 | 0 | 9999 | 9999
Compressed Air-Retro-Lodging | Compressed Air-Retro-Lodging-Demand Reduction | 10 | 41718.7179 | 0 | 17667.8791 | 4564.0855 | 0 | C-All-Other-Control-All-All-E |  |  | 44830.7023 | 7.8451 | 7.7885 | 0 | 0 | 0 | 3523.2111 | 8141.605 | 0 | 21183.8714 | (na) | (na) | (na) | (na) | 0 | 0 | 0 | 62027.4114 | 0 | 0 | 0 | 0 | 3523.2111 | 8141.605 | 0 | 83211.2828 | 94876.0989 | 23158.2237 | 2772.0669 | 0 | 0 | 25930.2905 | 3523.2111 | 7.3598 | 23158.2237 | 3281.3015 | 0 | 0 | 26439.5252 | 8141.605 | 3.2475 | 23158.2237 | 6053.3683 | 0 | 0 | 29211.592 | 11664.8161 | 9.2102 | 2.5042 | 5.7827 | 13.363 | 0 | 136.5768 | 155.7225 | 23158.2237 | 0 | 6053.3683 | 0 | 0 | 0 | 0 | 0 | 0 | 0 | 32848.6875 |  | 62027.4114 | 0 | 29211.592 | 94876.0989 | 0.30789 | 145.787 | 425.896 | 0 | 425.896 | 21.2946 | 0 | 21.2946 |  | 0 |  | 0 | 0 | 0 | 0 | 0 | 0 | 0 | 9999 | 9999
Compressed Air-Retro-Hospital | Compressed Air-Retro-Hospital-Demand Reduction | 10 | 7637.7345 | 0 | 3234.5809 | 835.5787 | 0 | C-All-Other-Control-All-All-E |  |  | 8207.467 | 1.4363 | 1.4259 | 0 | 0 | 0 | 645.0186 | 1490.54 | 0 | 3878.278 | (na) | (na) | (na) | (na) | 0 | 0 | 0 | 11355.7876 | 0 | 0 | 0 | 0 | 645.0186 | 1490.54 | 0 | 15234.0656 | 17369.6243 | 4239.7363 | 507.5015 | 0 | 0 | 4747.2378 | 645.0186 | 7.3598 | 4239.7363 | 600.7306 | 0 | 0 | 4840.4669 | 1490.54 | 3.2475 | 4239.7363 | 1108.2321 | 0 | 0 | 5347.9684 | 2135.5586 | 9.2102 | 2.5042 | 5.7827 | 13.363 | 0 | 136.5768 | 155.7225 | 4239.7363 | 0 | 1108.2321 | 0 | 0 | 0 | 0 | 0 | 0 | 0 | 6013.8366 |  | 11355.7876 | 0 | 5347.9684 | 17369.6243 | 0.30789 | 145.787 | 77.9717 | 0 | 77.9717 | 3.8985 | 0 | 3.8985 |  | 0 |  | 0 | 0 | 0 | 0 | 0 | 0 | 0 | 9999 | 9999
Compressed Air-Retro-Residential Care | Compressed Air-Retro-Residential Care-Demand Reduction | 10 | 7637.7345 | 0 | 3234.5809 | 835.5787 | 0 | C-All-Other-Control-All-All-E |  |  | 8207.467 | 1.4363 | 1.4259 | 0 | 0 | 0 | 645.0186 | 1490.54 | 0 | 3878.278 | (na) | (na) | (na) | (na) | 0 | 0 | 0 | 11355.7876 | 0 | 0 | 0 | 0 | 645.0186 | 1490.54 | 0 | 15234.0656 | 17369.6243 | 4239.7363 | 507.5015 | 0 | 0 | 4747.2378 | 645.0186 | 7.3598 | 4239.7363 | 600.7306 | 0 | 0 | 4840.4669 | 1490.54 | 3.2475 | 4239.7363 | 1108.2321 | 0 | 0 | 5347.9684 | 2135.5586 | 9.2102 | 2.5042 | 5.7827 | 13.363 | 0 | 136.5768 | 155.7225 | 4239.7363 | 0 | 1108.2321 | 0 | 0 | 0 | 0 | 0 | 0 | 0 | 6013.8366 |  | 11355.7876 | 0 | 5347.9684 | 17369.6243 | 0.30789 | 145.787 | 77.9717 | 0 | 77.9717 | 3.8985 | 0 | 3.8985 |  | 0 |  | 0 | 0 | 0 | 0 | 0 | 0 | 0 | 9999 | 9999
Compressed Air-Retro-Assembly | Compressed Air-Retro-Assembly-Demand Reduction | 10 | 1549545.8655 | 0 | 53470.8168 | 13812.9415 | 0 | C-All-Other-Control-All-All-E |  |  | 1665133.3729 | 291.3895 | 289.2864 | 0 | 0 | 0 | 10662.7952 | 24640.0978 | 0 | 64111.7646 | (na) | (na) | (na) | (na) | 0 | 0 | 0 | 187722.3822 | 0 | 0 | 0 | 0 | 10662.7952 | 24640.0978 | 0 | 251834.1468 | 287137.0398 | 860158.9785 | 102962.0504 | 0 | 0 | 963121.0289 | 10662.7952 | 90.3254 | 860158.9785 | 121876.4005 | 0 | 0 | 982035.379 | 24640.0978 | 39.8552 | 860158.9785 | 224838.4509 | 0 | 0 | 1084997.4294 | 35302.893 | -8.3755 | 30.734 | 0.47119 | 1.0888 | 0 | 11.1285 | 12.6885 | 860158.9785 | 0 | 224838.4509 | 0 | 0 | 0 | 0 | 0 | 0 | 0 | 99414.6576 |  | 187722.3822 | 0 | 1084997.4294 | 287137.0398 | 3.7787 | 2.753 | 15818.9295 | 0 | 15818.9295 | 790.9384 | 0 | 790.9384 |  | 0 |  | 0 | 0 | 0 | 0 | 0 | 0 | 0 | 9999 | 9999
Compressed Air-Retro-Other | Compressed Air-Retro-Other-Demand Reduction | 10 | 684283.2468 | 0 | 289793.9894 | 74861.5347 | 0 | C-All-Other-Control-All-All-E |  |  | 735326.973 | 128.6783 | 127.7496 | 0 | 0 | 0 | 57788.7927 | 133541.1103 | 0 | 347464.3764 | (na) | (na) | (na) | (na) | 0 | 0 | 0 | 1017392.6878 | 0 | 0 | 0 | 0 | 57788.7927 | 133541.1103 | 0 | 1364857.0643 | 1556186.9673 | 379848.3102 | 45468.2935 | 0 | 0 | 425316.6037 | 57788.7927 | 7.3598 | 379848.3102 | 53820.9167 | 0 | 0 | 433669.2269 | 133541.1103 | 3.2475 | 379848.3102 | 99289.2102 | 0 | 0 | 479137.5204 | 191329.903 | 9.2102 | 2.5042 | 5.7827 | 13.363 | 0 | 136.5768 | 155.7225 | 379848.3102 | 0 | 99289.2102 | 0 | 0 | 0 | 0 | 0 | 0 | 0 | 538794.2794 |  | 1017392.6878 | 0 | 479137.5204 | 1556186.9673 | 0.30789 | 145.787 | 6985.678 | 0 | 6985.678 | 349.2803 | 0 | 349.2803 |  | 0 |  | 0 | 0 | 0 | 0 | 0 | 0 | 0 | 9999 | 9999
Compressed Air-Retro-Large Off | Compressed Air-Retro-Large Off-VFD and Controls | 10 | 1630768.6354 | 0 | 96902.8974 | 0 | 0 | C-All-Other-Control-All-All-E |  |  | 1752414.9098 | 306.6633 | 304.45 | 0 | 0 | 0 | 19323.7322 | 44654.206 | 0 | 116187.0365 | (na) | (na) | (na) | (na) | 0 | 0 | 0 | 0 | 0 | 0 | 0 | 0 | 19323.7322 | 44654.206 | 0 | 116187.0365 | 180164.9748 | 905246.0562 | 108359.0271 | 0 | 0 | 1013605.0833 | 19323.7322 | 52.4539 | 905246.0562 | 128264.8134 | 0 | 0 | 1033510.8695 | 44654.206 | 23.1448 | 905246.0562 | 236623.8405 | 0 | 0 | 1141869.8967 | 63977.9383 | -7.2492 | 17.8479 | 0.81138 | 1.875 | 0 | 4.8786 | 7.5649 | 905246.0562 | 0 | 236623.8405 | 0 | 0 | 0 | 0 | 0 | 0 | 0 | 180164.9748 |  | 0 | 0 | 1141869.8967 | 180164.9748 | 6.3379 | -2.3706 | 16648.1126 | 0 | 16648.1126 | 832.3971 | 0 | 832.3971 |  | 0 |  | 0 | 0 | 0 | 0 | 0 | 0 | 0 | 9999 | 9999
Compressed Air-Retro-Medium Off | Compressed Air-Retro-Medium Off-VFD and Controls | 10 | 0 | 0 | 0 | 0 | 0 | C-All-Other-Control-All-All-E |  |  | 0 | 0 | 0 | 0 | 0 | 0 | 0 | 0 | 0 | 0 | (na) | (na) | (na) | (na) | 0 | 0 | 0 | 0 | 0 | 0 | 0 | 0 | 0 | 0 | 0 | 0 | 0 | 0 | 0 | 0 | 0 | 0 | 0 | 9999 | 0 | 0 | 0 | 0 | 0 | 0 | 9999 | 0 | 0 | 0 | 0 | 0 | 0 | 9999 | 9999 | 9999 | 9999 | 9999 | 9999 | 9999 | 0 | 0 | 0 | 0 | 0 | 0 | 0 | 0 | 0 | 0 | 0 |  | 0 | 0 | 0 | 0 | 9999 | 9999 | 0 | 0 | 0 | 0 | 0 | 0 |  | 0 |  | 0 | 0 | 0 | 0 | 0 | 0 | 0 | 9999 | 9999
Compressed Air-Retro-Small Off | Compressed Air-Retro-Small Off-VFD and Controls | 10 | 0 | 0 | 0 | 0 | 0 | C-All-Other-Control-All-All-E |  |  | 0 | 0 | 0 | 0 | 0 | 0 | 0 | 0 | 0 | 0 | (na) | (na) | (na) | (na) | 0 | 0 | 0 | 0 | 0 | 0 | 0 | 0 | 0 | 0 | 0 | 0 | 0 | 0 | 0 | 0 | 0 | 0 | 0 | 9999 | 0 | 0 | 0 | 0 | 0 | 0 | 9999 | 0 | 0 | 0 | 0 | 0 | 0 | 9999 | 9999 | 9999 | 9999 | 9999 | 9999 | 9999 | 0 | 0 | 0 | 0 | 0 | 0 | 0 | 0 | 0 | 0 | 0 |  | 0 | 0 | 0 | 0 | 9999 | 9999 | 0 | 0 | 0 | 0 | 0 | 0 |  | 0 |  | 0 | 0 | 0 | 0 | 0 | 0 | 0 | 9999 | 9999
Compressed Air-Retro-Xlarge Ret | Compressed Air-Retro-Xlarge Ret-VFD and Controls | 10 | 3478538.7862 | 0 | 206700.3742 | 0 | 0 | C-All-Other-Control-All-All-E |  |  | 3738018.4419 | 654.1335 | 649.4122 | 0 | 0 | 0 | 41218.8158 | 95250.414 | 0 | 247834.7352 | (na) | (na) | (na) | (na) | 0 | 0 | 0 | 0 | 0 | 0 | 0 | 0 | 41218.8158 | 95250.414 | 0 | 247834.7352 | 384303.965 | 1930950.5034 | 231137.0666 | 0 | 0 | 2162087.57 | 41218.8158 | 52.4539 | 1930950.5034 | 273597.4427 | 0 | 0 | 2204547.9461 | 95250.414 | 23.1448 | 1930950.5034 | 504734.5092 | 0 | 0 | 2435685.0127 | 136469.2298 | -7.2492 | 17.8479 | 0.81138 | 1.875 | 0 | 4.8786 | 7.5649 | 1930950.5034 | 0 | 504734.5092 | 0 | 0 | 0 | 0 | 0 | 0 | 0 | 384303.965 |  | 0 | 0 | 2435685.0127 | 384303.965 | 6.3379 | -2.3706 | 35511.5399 | 0 | 35511.5399 | 1775.5588 | 0 | 1775.5588 |  | 0 |  | 0 | 0 | 0 | 0 | 0 | 0 | 0 | 9999 | 9999
Compressed Air-Retro-Large Ret | Compressed Air-Retro-Large Ret-VFD and Controls | 10 | 0 | 0 | 0 | 0 | 0 | C-All-Other-Control-All-All-E |  |  | 0 | 0 | 0 | 0 | 0 | 0 | 0 | 0 | 0 | 0 | (na) | (na) | (na) | (na) | 0 | 0 | 0 | 0 | 0 | 0 | 0 | 0 | 0 | 0 | 0 | 0 | 0 | 0 | 0 | 0 | 0 | 0 | 0 | 9999 | 0 | 0 | 0 | 0 | 0 | 0 | 9999 | 0 | 0 | 0 | 0 | 0 | 0 | 9999 | 9999 | 9999 | 9999 | 9999 | 9999 | 9999 | 0 | 0 | 0 | 0 | 0 | 0 | 0 | 0 | 0 | 0 | 0 |  | 0 | 0 | 0 | 0 | 9999 | 9999 | 0 | 0 | 0 | 0 | 0 | 0 |  | 0 |  | 0 | 0 | 0 | 0 | 0 | 0 | 0 | 9999 | 9999
Compressed Air-Retro-Medium Ret | Compressed Air-Retro-Medium Ret-VFD and Controls | 10 | 0 | 0 | 0 | 0 | 0 | C-All-Other-Control-All-All-E |  |  | 0 | 0 | 0 | 0 | 0 | 0 | 0 | 0 | 0 | 0 | (na) | (na) | (na) | (na) | 0 | 0 | 0 | 0 | 0 | 0 | 0 | 0 | 0 | 0 | 0 | 0 | 0 | 0 | 0 | 0 | 0 | 0 | 0 | 9999 | 0 | 0 | 0 | 0 | 0 | 0 | 9999 | 0 | 0 | 0 | 0 | 0 | 0 | 9999 | 9999 | 9999 | 9999 | 9999 | 9999 | 9999 | 0 | 0 | 0 | 0 | 0 | 0 | 0 | 0 | 0 | 0 | 0 |  | 0 | 0 | 0 | 0 | 9999 | 9999 | 0 | 0 | 0 | 0 | 0 | 0 |  | 0 |  | 0 | 0 | 0 | 0 | 0 | 0 | 0 | 9999 | 9999
Compressed Air-Retro-Small Ret | Compressed Air-Retro-Small Ret-VFD and Controls | 10 | 0 | 0 | 0 | 0 | 0 | C-All-Other-Control-All-All-E |  |  | 0 | 0 | 0 | 0 | 0 | 0 | 0 | 0 | 0 | 0 | (na) | (na) | (na) | (na) | 0 | 0 | 0 | 0 | 0 | 0 | 0 | 0 | 0 | 0 | 0 | 0 | 0 | 0 | 0 | 0 | 0 | 0 | 0 | 9999 | 0 | 0 | 0 | 0 | 0 | 0 | 9999 | 0 | 0 | 0 | 0 | 0 | 0 | 9999 | 9999 | 9999 | 9999 | 9999 | 9999 | 9999 | 0 | 0 | 0 | 0 | 0 | 0 | 0 | 0 | 0 | 0 | 0 |  | 0 | 0 | 0 | 0 | 9999 | 9999 | 0 | 0 | 0 | 0 | 0 | 0 |  | 0 |  | 0 | 0 | 0 | 0 | 0 | 0 | 0 | 9999 | 9999
Compressed Air-Retro-School K-12 | Compressed Air-Retro-School K-12-VFD and Controls | 10 | 25929.7877 | 0 | 1540.7897 | 0 | 0 | C-All-Other-Control-All-All-E |  |  | 27864.0057 | 4.8761 | 4.8409 | 0 | 0 | 0 | 307.2541 | 710.0174 | 0 | 1847.4142 | (na) | (na) | (na) | (na) | 0 | 0 | 0 | 0 | 0 | 0 | 0 | 0 | 307.2541 | 710.0174 | 0 | 1847.4142 | 2864.6857 | 14393.7267 | 1722.9462 | 0 | 0 | 16116.6729 | 307.2541 | 52.4539 | 14393.7267 | 2039.4551 | 0 | 0 | 16433.1818 | 710.0174 | 23.1448 | 14393.7267 | 3762.4012 | 0 | 0 | 18156.128 | 1017.2714 | -7.2492 | 17.8479 | 0.81138 | 1.875 | 0 | 4.8786 | 7.5649 | 14393.7267 | 0 | 3762.4012 | 0 | 0 | 0 | 0 | 0 | 0 | 0 | 2864.6857 |  | 0 | 0 | 18156.128 | 2864.6857 | 6.3379 | -2.3706 | 264.7108 | 0 | 264.7108 | 13.2354 | 0 | 13.2354 |  | 0 |  | 0 | 0 | 0 | 0 | 0 | 0 | 0 | 9999 | 9999
Compressed Air-Retro-University | Compressed Air-Retro-University-VFD and Controls | 10 | 25929.7877 | 0 | 1540.7897 | 0 | 0 | C-All-Other-Control-All-All-E |  |  | 27864.0057 | 4.8761 | 4.8409 | 0 | 0 | 0 | 307.2541 | 710.0174 | 0 | 1847.4142 | (na) | (na) | (na) | (na) | 0 | 0 | 0 | 0 | 0 | 0 | 0 | 0 | 307.2541 | 710.0174 | 0 | 1847.4142 | 2864.6857 | 14393.7267 | 1722.9462 | 0 | 0 | 16116.6729 | 307.2541 | 52.4539 | 14393.7267 | 2039.4551 | 0 | 0 | 16433.1818 | 710.0174 | 23.1448 | 14393.7267 | 3762.4012 | 0 | 0 | 18156.128 | 1017.2714 | -7.2492 | 17.8479 | 0.81138 | 1.875 | 0 | 4.8786 | 7.5649 | 14393.7267 | 0 | 3762.4012 | 0 | 0 | 0 | 0 | 0 | 0 | 0 | 2864.6857 |  | 0 | 0 | 18156.128 | 2864.6857 | 6.3379 | -2.3706 | 264.7108 | 0 | 264.7108 | 13.2354 | 0 | 13.2354 |  | 0 |  | 0 | 0 | 0 | 0 | 0 | 0 | 0 | 9999 | 9999
Compressed Air-Retro-Warehouse | Compressed Air-Retro-Warehouse-VFD and Controls | 10 | 3619419.6873 | 0 | 215071.7441 | 0 | 0 | C-All-Other-Control-All-All-E |  |  | 3889408.275 | 680.6259 | 675.7134 | 0 | 0 | 0 | 42888.1788 | 99108.058 | 0 | 257872.0477 | (na) | (na) | (na) | (na) | 0 | 0 | 0 | 0 | 0 | 0 | 0 | 0 | 42888.1788 | 99108.058 | 0 | 257872.0477 | 399868.2845 | 2009154.0434 | 240498.1231 | 0 | 0 | 2249652.1665 | 42888.1788 | 52.4539 | 2009154.0434 | 284678.1454 | 0 | 0 | 2293832.1888 | 99108.058 | 23.1448 | 2009154.0434 | 525176.2685 | 0 | 0 | 2534330.3119 | 141996.2368 | -7.2492 | 17.8479 | 0.81138 | 1.875 | 0 | 4.8786 | 7.5649 | 2009154.0434 | 0 | 525176.2685 | 0 | 0 | 0 | 0 | 0 | 0 | 0 | 399868.2845 |  | 0 | 0 | 2534330.3119 | 399868.2845 | 6.3379 | -2.3706 | 36949.758 | 0 | 36949.758 | 1847.4689 | 0 | 1847.4689 |  | 0 |  | 0 | 0 | 0 | 0 | 0 | 0 | 0 | 9999 | 9999
Compressed Air-Retro-Supermarket | Compressed Air-Retro-Supermarket-VFD and Controls | 10 | 113496.3068 | 0 | 6744.1332 | 0 | 0 | C-All-Other-Control-All-All-E |  |  | 121962.5003 | 21.3428 | 21.1887 | 0 | 0 | 0 | 1344.8703 | 3107.7906 | 0 | 8086.248 | (na) | (na) | (na) | (na) | 0 | 0 | 0 | 0 | 0 | 0 | 0 | 0 | 1344.8703 | 3107.7906 | 0 | 8086.248 | 12538.9088 | 63002.2444 | 7541.4434 | 0 | 0 | 70543.6878 | 1344.8703 | 52.4539 | 63002.2444 | 8926.8228 | 0 | 0 | 71929.0672 | 3107.7906 | 23.1448 | 63002.2444 | 16468.2662 | 0 | 0 | 79470.5106 | 4452.6609 | -7.2492 | 17.8479 | 0.81138 | 1.875 | 0 | 4.8786 | 7.5649 | 63002.2444 | 0 | 16468.2662 | 0 | 0 | 0 | 0 | 0 | 0 | 0 | 12538.9088 |  | 0 | 0 | 79470.5106 | 12538.9088 | 6.3379 | -2.3706 | 1158.6557 | 0 | 1158.6557 | 57.9322 | 0 | 57.9322 |  | 0 |  | 0 | 0 | 0 | 0 | 0 | 0 | 0 | 9999 | 9999
Compressed Air-Retro-MiniMart | Compressed Air-Retro-MiniMart-VFD and Controls | 10 | 0 | 0 | 0 | 0 | 0 | C-All-Other-Control-All-All-E |  |  | 0 | 0 | 0 | 0 | 0 | 0 | 0 | 0 | 0 | 0 | (na) | (na) | (na) | (na) | 0 | 0 | 0 | 0 | 0 | 0 | 0 | 0 | 0 | 0 | 0 | 0 | 0 | 0 | 0 | 0 | 0 | 0 | 0 | 9999 | 0 | 0 | 0 | 0 | 0 | 0 | 9999 | 0 | 0 | 0 | 0 | 0 | 0 | 9999 | 9999 | 9999 | 9999 | 9999 | 9999 | 9999 | 0 | 0 | 0 | 0 | 0 | 0 | 0 | 0 | 0 | 0 | 0 |  | 0 | 0 | 0 | 0 | 9999 | 9999 | 0 | 0 | 0 | 0 | 0 | 0 |  | 0 |  | 0 | 0 | 0 | 0 | 0 | 0 | 0 | 9999 | 9999
Compressed Air-Retro-Restaurant | Compressed Air-Retro-Restaurant-VFD and Controls | 10 | 16414.7109 | 0 | 975.3885 | 0 | 0 | C-All-Other-Control-All-All-E |  |  | 17639.1571 | 3.0868 | 3.0645 | 0 | 0 | 0 | 194.5055 | 449.4726 | 0 | 1169.4955 | (na) | (na) | (na) | (na) | 0 | 0 | 0 | 0 | 0 | 0 | 0 | 0 | 194.5055 | 449.4726 | 0 | 1169.4955 | 1813.4737 | 9111.8703 | 1090.7017 | 0 | 0 | 10202.572 | 194.5055 | 52.4539 | 9111.8703 | 1291.0659 | 0 | 0 | 10402.9362 | 449.4726 | 23.1448 | 9111.8703 | 2381.7676 | 0 | 0 | 11493.6379 | 643.9781 | -7.2492 | 17.8479 | 0.81138 | 1.875 | 0 | 4.8786 | 7.5649 | 9111.8703 | 0 | 2381.7676 | 0 | 0 | 0 | 0 | 0 | 0 | 0 | 1813.4737 |  | 0 | 0 | 11493.6379 | 1813.4737 | 6.3379 | -2.3706 | 167.5737 | 0 | 167.5737 | 8.3786 | 0 | 8.3786 |  | 0 |  | 0 | 0 | 0 | 0 | 0 | 0 | 0 | 9999 | 9999
Compressed Air-Retro-Lodging | Compressed Air-Retro-Lodging-VFD and Controls | 10 | 41718.7179 | 0 | 2478.9934 | 0 | 0 | C-All-Other-Control-All-All-E |  |  | 44830.7023 | 7.8451 | 7.7885 | 0 | 0 | 0 | 494.3444 | 1142.3547 | 0 | 2972.3249 | (na) | (na) | (na) | (na) | 0 | 0 | 0 | 0 | 0 | 0 | 0 | 0 | 494.3444 | 1142.3547 | 0 | 2972.3249 | 4609.024 | 23158.2237 | 2772.0669 | 0 | 0 | 25930.2905 | 494.3444 | 52.4539 | 23158.2237 | 3281.3015 | 0 | 0 | 26439.5252 | 1142.3547 | 23.1448 | 23158.2237 | 6053.3683 | 0 | 0 | 29211.592 | 1636.6991 | -7.2492 | 17.8479 | 0.81138 | 1.875 | 0 | 4.8786 | 7.5649 | 23158.2237 | 0 | 6053.3683 | 0 | 0 | 0 | 0 | 0 | 0 | 0 | 4609.024 |  | 0 | 0 | 29211.592 | 4609.024 | 6.3379 | -2.3706 | 425.896 | 0 | 425.896 | 21.2946 | 0 | 21.2946 |  | 0 |  | 0 | 0 | 0 | 0 | 0 | 0 | 0 | 9999 | 9999
Compressed Air-Retro-Hospital | Compressed Air-Retro-Hospital-VFD and Controls | 10 | 7637.7345 | 0 | 453.8465 | 0 | 0 | C-All-Other-Control-All-All-E |  |  | 8207.467 | 1.4363 | 1.4259 | 0 | 0 | 0 | 90.5031 | 209.1388 | 0 | 544.1641 | (na) | (na) | (na) | (na) | 0 | 0 | 0 | 0 | 0 | 0 | 0 | 0 | 90.5031 | 209.1388 | 0 | 544.1641 | 843.8059 | 4239.7363 | 507.5015 | 0 | 0 | 4747.2378 | 90.5031 | 52.4539 | 4239.7363 | 600.7306 | 0 | 0 | 4840.4669 | 209.1388 | 23.1448 | 4239.7363 | 1108.2321 | 0 | 0 | 5347.9684 | 299.6418 | -7.2492 | 17.8479 | 0.81138 | 1.875 | 0 | 4.8786 | 7.5649 | 4239.7363 | 0 | 1108.2321 | 0 | 0 | 0 | 0 | 0 | 0 | 0 | 843.8059 |  | 0 | 0 | 5347.9684 | 843.8059 | 6.3379 | -2.3706 | 77.9717 | 0 | 77.9717 | 3.8985 | 0 | 3.8985 |  | 0 |  | 0 | 0 | 0 | 0 | 0 | 0 | 0 | 9999 | 9999
Compressed Air-Retro-Residential Care | Compressed Air-Retro-Residential Care-VFD and Controls | 10 | 7637.7345 | 0 | 453.8465 | 0 | 0 | C-All-Other-Control-All-All-E |  |  | 8207.467 | 1.4363 | 1.4259 | 0 | 0 | 0 | 90.5031 | 209.1388 | 0 | 544.1641 | (na) | (na) | (na) | (na) | 0 | 0 | 0 | 0 | 0 | 0 | 0 | 0 | 90.5031 | 209.1388 | 0 | 544.1641 | 843.8059 | 4239.7363 | 507.5015 | 0 | 0 | 4747.2378 | 90.5031 | 52.4539 | 4239.7363 | 600.7306 | 0 | 0 | 4840.4669 | 209.1388 | 23.1448 | 4239.7363 | 1108.2321 | 0 | 0 | 5347.9684 | 299.6418 | -7.2492 | 17.8479 | 0.81138 | 1.875 | 0 | 4.8786 | 7.5649 | 4239.7363 | 0 | 1108.2321 | 0 | 0 | 0 | 0 | 0 | 0 | 0 | 843.8059 |  | 0 | 0 | 5347.9684 | 843.8059 | 6.3379 | -2.3706 | 77.9717 | 0 | 77.9717 | 3.8985 | 0 | 3.8985 |  | 0 |  | 0 | 0 | 0 | 0 | 0 | 0 | 0 | 9999 | 9999
Compressed Air-Retro-Assembly | Compressed Air-Retro-Assembly-VFD and Controls | 10 | 286952.9381 | 0 | 7502.5304 | 0 | 0 | C-All-Other-Control-All-All-E |  |  | 308358.032 | 53.961 | 53.5716 | 0 | 0 | 0 | 1496.1048 | 3457.2706 | 0 | 8995.5698 | (na) | (na) | (na) | (na) | 0 | 0 | 0 | 0 | 0 | 0 | 0 | 0 | 1496.1048 | 3457.2706 | 0 | 8995.5698 | 13948.9452 | 159288.6997 | 19067.0464 | 0 | 0 | 178355.7461 | 1496.1048 | 119.2134 | 159288.6997 | 22569.7038 | 0 | 0 | 181858.4035 | 3457.2706 | 52.6017 | 159288.6997 | 41636.7502 | 0 | 0 | 200925.4499 | 4953.3754 | -8.7535 | 40.5633 | 0.35701 | 0.82499 | 0 | 2.1466 | 3.3286 | 159288.6997 | 0 | 41636.7502 | 0 | 0 | 0 | 0 | 0 | 0 | 0 | 13948.9452 |  | 0 | 0 | 200925.4499 | 13948.9452 | 14.4043 | -6.607 | 2929.4314 | 0 | 2929.4314 | 146.4701 | 0 | 146.4701 |  | 0 |  | 0 | 0 | 0 | 0 | 0 | 0 | 0 | 9999 | 9999
Compressed Air-Retro-Other | Compressed Air-Retro-Other-VFD and Controls | 10 | 684283.2468 | 0 | 40661.212 | 0 | 0 | C-All-Other-Control-All-All-E |  |  | 735326.973 | 128.6783 | 127.7496 | 0 | 0 | 0 | 8108.3889 | 18737.2534 | 0 | 48752.9873 | (na) | (na) | (na) | (na) | 0 | 0 | 0 | 0 | 0 | 0 | 0 | 0 | 8108.3889 | 18737.2534 | 0 | 48752.9873 | 75598.6295 | 379848.3102 | 45468.2935 | 0 | 0 | 425316.6037 | 8108.3889 | 52.4539 | 379848.3102 | 53820.9167 | 0 | 0 | 433669.2269 | 18737.2534 | 23.1448 | 379848.3102 | 99289.2102 | 0 | 0 | 479137.5204 | 26845.6422 | -7.2492 | 17.8479 | 0.81138 | 1.875 | 0 | 4.8786 | 7.5649 | 379848.3102 | 0 | 99289.2102 | 0 | 0 | 0 | 0 | 0 | 0 | 0 | 75598.6295 |  | 0 | 0 | 479137.5204 | 75598.6295 | 6.3379 | -2.3706 | 6985.678 | 0 | 6985.678 | 349.2803 | 0 | 349.2803 |  | 0 |  | 0 | 0 | 0 | 0 | 0 | 0 | 0 | 9999 | 9999
Compressed Air-Retro-Large Off | Compressed Air-Retro-Large Off-Equipment Upgrade | 10 | 1630768.6354 | 0 | 299768.7061 | 0 | 0 | C-All-Other-Control-All-All-E |  |  | 1752414.9098 | 306.6633 | 304.45 | 0 | 0 | 0 | 59777.8845 | 138137.5988 | 0 | 359424.1094 | (na) | (na) | (na) | (na) | 0 | 0 | 0 | 0 | 0 | 0 | 0 | 0 | 59777.8845 | 138137.5988 | 0 | 359424.1094 | 557339.5927 | 905246.0562 | 108359.0271 | 0 | 0 | 1013605.0833 | 59777.8845 | 16.9562 | 905246.0562 | 128264.8134 | 0 | 0 | 1033510.8695 | 138137.5988 | 7.4817 | 905246.0562 | 236623.8405 | 0 | 0 | 1141869.8967 | 197915.4833 | -1.6253 | 5.7695 | 2.51 | 5.8002 | 0 | 15.0918 | 23.402 | 905246.0562 | 0 | 236623.8405 | 0 | 0 | 0 | 0 | 0 | 0 | 0 | 557339.5927 |  | 0 | 0 | 1141869.8967 | 557339.5927 | 2.0488 | 13.4665 | 16648.1126 | 0 | 16648.1126 | 832.3971 | 0 | 832.3971 |  | 0 |  | 0 | 0 | 0 | 0 | 0 | 0 | 0 | 9999 | 9999
Compressed Air-Retro-Medium Off | Compressed Air-Retro-Medium Off-Equipment Upgrade | 10 | 0 | 0 | 0 | 0 | 0 | C-All-Other-Control-All-All-E |  |  | 0 | 0 | 0 | 0 | 0 | 0 | 0 | 0 | 0 | 0 | (na) | (na) | (na) | (na) | 0 | 0 | 0 | 0 | 0 | 0 | 0 | 0 | 0 | 0 | 0 | 0 | 0 | 0 | 0 | 0 | 0 | 0 | 0 | 9999 | 0 | 0 | 0 | 0 | 0 | 0 | 9999 | 0 | 0 | 0 | 0 | 0 | 0 | 9999 | 9999 | 9999 | 9999 | 9999 | 9999 | 9999 | 0 | 0 | 0 | 0 | 0 | 0 | 0 | 0 | 0 | 0 | 0 |  | 0 | 0 | 0 | 0 | 9999 | 9999 | 0 | 0 | 0 | 0 | 0 | 0 |  | 0 |  | 0 | 0 | 0 | 0 | 0 | 0 | 0 | 9999 | 9999
Compressed Air-Retro-Small Off | Compressed Air-Retro-Small Off-Equipment Upgrade | 10 | 0 | 0 | 0 | 0 | 0 | C-All-Other-Control-All-All-E |  |  | 0 | 0 | 0 | 0 | 0 | 0 | 0 | 0 | 0 | 0 | (na) | (na) | (na) | (na) | 0 | 0 | 0 | 0 | 0 | 0 | 0 | 0 | 0 | 0 | 0 | 0 | 0 | 0 | 0 | 0 | 0 | 0 | 0 | 9999 | 0 | 0 | 0 | 0 | 0 | 0 | 9999 | 0 | 0 | 0 | 0 | 0 | 0 | 9999 | 9999 | 9999 | 9999 | 9999 | 9999 | 9999 | 0 | 0 | 0 | 0 | 0 | 0 | 0 | 0 | 0 | 0 | 0 |  | 0 | 0 | 0 | 0 | 9999 | 9999 | 0 | 0 | 0 | 0 | 0 | 0 |  | 0 |  | 0 | 0 | 0 | 0 | 0 | 0 | 0 | 9999 | 9999
Compressed Air-Retro-Xlarge Ret | Compressed Air-Retro-Xlarge Ret-Equipment Upgrade | 10 | 3478538.7862 | 0 | 639426.7393 | 0 | 0 | C-All-Other-Control-All-All-E |  |  | 3738018.4419 | 654.1335 | 649.4122 | 0 | 0 | 0 | 127510.2336 | 294656.7557 | 0 | 766675.7124 | (na) | (na) | (na) | (na) | 0 | 0 | 0 | 0 | 0 | 0 | 0 | 0 | 127510.2336 | 294656.7557 | 0 | 766675.7124 | 1188842.7016 | 1930950.5034 | 231137.0666 | 0 | 0 | 2162087.57 | 127510.2336 | 16.9562 | 1930950.5034 | 273597.4427 | 0 | 0 | 2204547.9461 | 294656.7557 | 7.4817 | 1930950.5034 | 504734.5092 | 0 | 0 | 2435685.0127 | 422166.9893 | -1.6253 | 5.7695 | 2.51 | 5.8002 | 0 | 15.0918 | 23.402 | 1930950.5034 | 0 | 504734.5092 | 0 | 0 | 0 | 0 | 0 | 0 | 0 | 1188842.7016 |  | 0 | 0 | 2435685.0127 | 1188842.7016 | 2.0488 | 13.4665 | 35511.5399 | 0 | 35511.5399 | 1775.5588 | 0 | 1775.5588 |  | 0 |  | 0 | 0 | 0 | 0 | 0 | 0 | 0 | 9999 | 9999
Compressed Air-Retro-Large Ret | Compressed Air-Retro-Large Ret-Equipment Upgrade | 10 | 0 | 0 | 0 | 0 | 0 | C-All-Other-Control-All-All-E |  |  | 0 | 0 | 0 | 0 | 0 | 0 | 0 | 0 | 0 | 0 | (na) | (na) | (na) | (na) | 0 | 0 | 0 | 0 | 0 | 0 | 0 | 0 | 0 | 0 | 0 | 0 | 0 | 0 | 0 | 0 | 0 | 0 | 0 | 9999 | 0 | 0 | 0 | 0 | 0 | 0 | 9999 | 0 | 0 | 0 | 0 | 0 | 0 | 9999 | 9999 | 9999 | 9999 | 9999 | 9999 | 9999 | 0 | 0 | 0 | 0 | 0 | 0 | 0 | 0 | 0 | 0 | 0 |  | 0 | 0 | 0 | 0 | 9999 | 9999 | 0 | 0 | 0 | 0 | 0 | 0 |  | 0 |  | 0 | 0 | 0 | 0 | 0 | 0 | 0 | 9999 | 9999
Compressed Air-Retro-Medium Ret | Compressed Air-Retro-Medium Ret-Equipment Upgrade | 10 | 0 | 0 | 0 | 0 | 0 | C-All-Other-Control-All-All-E |  |  | 0 | 0 | 0 | 0 | 0 | 0 | 0 | 0 | 0 | 0 | (na) | (na) | (na) | (na) | 0 | 0 | 0 | 0 | 0 | 0 | 0 | 0 | 0 | 0 | 0 | 0 | 0 | 0 | 0 | 0 | 0 | 0 | 0 | 9999 | 0 | 0 | 0 | 0 | 0 | 0 | 9999 | 0 | 0 | 0 | 0 | 0 | 0 | 9999 | 9999 | 9999 | 9999 | 9999 | 9999 | 9999 | 0 | 0 | 0 | 0 | 0 | 0 | 0 | 0 | 0 | 0 | 0 |  | 0 | 0 | 0 | 0 | 9999 | 9999 | 0 | 0 | 0 | 0 | 0 | 0 |  | 0 |  | 0 | 0 | 0 | 0 | 0 | 0 | 0 | 9999 | 9999
Compressed Air-Retro-Small Ret | Compressed Air-Retro-Small Ret-Equipment Upgrade | 10 | 0 | 0 | 0 | 0 | 0 | C-All-Other-Control-All-All-E |  |  | 0 | 0 | 0 | 0 | 0 | 0 | 0 | 0 | 0 | 0 | (na) | (na) | (na) | (na) | 0 | 0 | 0 | 0 | 0 | 0 | 0 | 0 | 0 | 0 | 0 | 0 | 0 | 0 | 0 | 0 | 0 | 0 | 0 | 9999 | 0 | 0 | 0 | 0 | 0 | 0 | 9999 | 0 | 0 | 0 | 0 | 0 | 0 | 9999 | 9999 | 9999 | 9999 | 9999 | 9999 | 9999 | 0 | 0 | 0 | 0 | 0 | 0 | 0 | 0 | 0 | 0 | 0 |  | 0 | 0 | 0 | 0 | 9999 | 9999 | 0 | 0 | 0 | 0 | 0 | 0 |  | 0 |  | 0 | 0 | 0 | 0 | 0 | 0 | 0 | 9999 | 9999
Compressed Air-Retro-School K-12 | Compressed Air-Retro-School K-12-Equipment Upgrade | 10 | 25929.7877 | 0 | 4766.4265 | 0 | 0 | C-All-Other-Control-All-All-E |  |  | 27864.0057 | 4.8761 | 4.8409 | 0 | 0 | 0 | 950.4891 | 2196.4358 | 0 | 5714.9682 | (na) | (na) | (na) | (na) | 0 | 0 | 0 | 0 | 0 | 0 | 0 | 0 | 950.4891 | 2196.4358 | 0 | 5714.9682 | 8861.8931 | 14393.7267 | 1722.9462 | 0 | 0 | 16116.6729 | 950.4891 | 16.9562 | 14393.7267 | 2039.4551 | 0 | 0 | 16433.1818 | 2196.4358 | 7.4817 | 14393.7267 | 3762.4012 | 0 | 0 | 18156.128 | 3146.9249 | -1.6253 | 5.7695 | 2.51 | 5.8002 | 0 | 15.0918 | 23.402 | 14393.7267 | 0 | 3762.4012 | 0 | 0 | 0 | 0 | 0 | 0 | 0 | 8861.8931 |  | 0 | 0 | 18156.128 | 8861.8931 | 2.0488 | 13.4665 | 264.7108 | 0 | 264.7108 | 13.2354 | 0 | 13.2354 |  | 0 |  | 0 | 0 | 0 | 0 | 0 | 0 | 0 | 9999 | 9999
Compressed Air-Retro-University | Compressed Air-Retro-University-Equipment Upgrade | 10 | 25929.7877 | 0 | 4766.4265 | 0 | 0 | C-All-Other-Control-All-All-E |  |  | 27864.0057 | 4.8761 | 4.8409 | 0 | 0 | 0 | 950.4891 | 2196.4358 | 0 | 5714.9682 | (na) | (na) | (na) | (na) | 0 | 0 | 0 | 0 | 0 | 0 | 0 | 0 | 950.4891 | 2196.4358 | 0 | 5714.9682 | 8861.8931 | 14393.7267 | 1722.9462 | 0 | 0 | 16116.6729 | 950.4891 | 16.9562 | 14393.7267 | 2039.4551 | 0 | 0 | 16433.1818 | 2196.4358 | 7.4817 | 14393.7267 | 3762.4012 | 0 | 0 | 18156.128 | 3146.9249 | -1.6253 | 5.7695 | 2.51 | 5.8002 | 0 | 15.0918 | 23.402 | 14393.7267 | 0 | 3762.4012 | 0 | 0 | 0 | 0 | 0 | 0 | 0 | 8861.8931 |  | 0 | 0 | 18156.128 | 8861.8931 | 2.0488 | 13.4665 | 264.7108 | 0 | 264.7108 | 13.2354 | 0 | 13.2354 |  | 0 |  | 0 | 0 | 0 | 0 | 0 | 0 | 0 | 9999 | 9999
Compressed Air-Retro-Warehouse | Compressed Air-Retro-Warehouse-Equipment Upgrade | 10 | 3619419.6873 | 0 | 665323.537 | 0 | 0 | C-All-Other-Control-All-All-E |  |  | 3889408.275 | 680.6259 | 675.7134 | 0 | 0 | 0 | 132674.401 | 306590.3611 | 0 | 797726.0964 | (na) | (na) | (na) | (na) | 0 | 0 | 0 | 0 | 0 | 0 | 0 | 0 | 132674.401 | 306590.3611 | 0 | 797726.0964 | 1236990.8585 | 2009154.0434 | 240498.1231 | 0 | 0 | 2249652.1665 | 132674.401 | 16.9562 | 2009154.0434 | 284678.1454 | 0 | 0 | 2293832.1888 | 306590.3611 | 7.4817 | 2009154.0434 | 525176.2685 | 0 | 0 | 2534330.3119 | 439264.7621 | -1.6253 | 5.7695 | 2.51 | 5.8002 | 0 | 15.0918 | 23.402 | 2009154.0434 | 0 | 525176.2685 | 0 | 0 | 0 | 0 | 0 | 0 | 0 | 1236990.8585 |  | 0 | 0 | 2534330.3119 | 1236990.8585 | 2.0488 | 13.4665 | 36949.758 | 0 | 36949.758 | 1847.4689 | 0 | 1847.4689 |  | 0 |  | 0 | 0 | 0 | 0 | 0 | 0 | 0 | 9999 | 9999
Compressed Air-Retro-Supermarket | Compressed Air-Retro-Supermarket-Equipment Upgrade | 10 | 113496.3068 | 0 | 20862.9479 | 0 | 0 | C-All-Other-Control-All-All-E |  |  | 121962.5003 | 21.3428 | 21.1887 | 0 | 0 | 0 | 4160.3505 | 9613.9372 | 0 | 25014.7741 | (na) | (na) | (na) | (na) | 0 | 0 | 0 | 0 | 0 | 0 | 0 | 0 | 4160.3505 | 9613.9372 | 0 | 25014.7741 | 38789.0618 | 63002.2444 | 7541.4434 | 0 | 0 | 70543.6878 | 4160.3505 | 16.9562 | 63002.2444 | 8926.8228 | 0 | 0 | 71929.0672 | 9613.9372 | 7.4817 | 63002.2444 | 16468.2662 | 0 | 0 | 79470.5106 | 13774.2877 | -1.6253 | 5.7695 | 2.51 | 5.8002 | 0 | 15.0918 | 23.402 | 63002.2444 | 0 | 16468.2662 | 0 | 0 | 0 | 0 | 0 | 0 | 0 | 38789.0618 |  | 0 | 0 | 79470.5106 | 38789.0618 | 2.0488 | 13.4665 | 1158.6557 | 0 | 1158.6557 | 57.9322 | 0 | 57.9322 |  | 0 |  | 0 | 0 | 0 | 0 | 0 | 0 | 0 | 9999 | 9999
Compressed Air-Retro-MiniMart | Compressed Air-Retro-MiniMart-Equipment Upgrade | 10 | 0 | 0 | 0 | 0 | 0 | C-All-Other-Control-All-All-E |  |  | 0 | 0 | 0 | 0 | 0 | 0 | 0 | 0 | 0 | 0 | (na) | (na) | (na) | (na) | 0 | 0 | 0 | 0 | 0 | 0 | 0 | 0 | 0 | 0 | 0 | 0 | 0 | 0 | 0 | 0 | 0 | 0 | 0 | 9999 | 0 | 0 | 0 | 0 | 0 | 0 | 9999 | 0 | 0 | 0 | 0 | 0 | 0 | 9999 | 9999 | 9999 | 9999 | 9999 | 9999 | 9999 | 0 | 0 | 0 | 0 | 0 | 0 | 0 | 0 | 0 | 0 | 0 |  | 0 | 0 | 0 | 0 | 9999 | 9999 | 0 | 0 | 0 | 0 | 0 | 0 |  | 0 |  | 0 | 0 | 0 | 0 | 0 | 0 | 0 | 9999 | 9999
Compressed Air-Retro-Restaurant | Compressed Air-Retro-Restaurant-Equipment Upgrade | 10 | 16414.7109 | 0 | 3017.3604 | 0 | 0 | C-All-Other-Control-All-All-E |  |  | 17639.1571 | 3.0868 | 3.0645 | 0 | 0 | 0 | 601.702 | 1390.4417 | 0 | 3617.8295 | (na) | (na) | (na) | (na) | 0 | 0 | 0 | 0 | 0 | 0 | 0 | 0 | 601.702 | 1390.4417 | 0 | 3617.8295 | 5609.9732 | 9111.8703 | 1090.7017 | 0 | 0 | 10202.572 | 601.702 | 16.9562 | 9111.8703 | 1291.0659 | 0 | 0 | 10402.9362 | 1390.4417 | 7.4817 | 9111.8703 | 2381.7676 | 0 | 0 | 11493.6379 | 1992.1437 | -1.6253 | 5.7695 | 2.51 | 5.8002 | 0 | 15.0918 | 23.402 | 9111.8703 | 0 | 2381.7676 | 0 | 0 | 0 | 0 | 0 | 0 | 0 | 5609.9732 |  | 0 | 0 | 11493.6379 | 5609.9732 | 2.0488 | 13.4665 | 167.5737 | 0 | 167.5737 | 8.3786 | 0 | 8.3786 |  | 0 |  | 0 | 0 | 0 | 0 | 0 | 0 | 0 | 9999 | 9999
Compressed Air-Retro-Lodging | Compressed Air-Retro-Lodging-Equipment Upgrade | 10 | 41718.7179 | 0 | 7668.7556 | 0 | 0 | C-All-Other-Control-All-All-E |  |  | 44830.7023 | 7.8451 | 7.7885 | 0 | 0 | 0 | 1529.2523 | 3533.8695 | 0 | 9194.8745 | (na) | (na) | (na) | (na) | 0 | 0 | 0 | 0 | 0 | 0 | 0 | 0 | 1529.2523 | 3533.8695 | 0 | 9194.8745 | 14257.9963 | 23158.2237 | 2772.0669 | 0 | 0 | 25930.2905 | 1529.2523 | 16.9562 | 23158.2237 | 3281.3015 | 0 | 0 | 26439.5252 | 3533.8695 | 7.4817 | 23158.2237 | 6053.3683 | 0 | 0 | 29211.592 | 5063.1218 | -1.6253 | 5.7695 | 2.51 | 5.8002 | 0 | 15.0918 | 23.402 | 23158.2237 | 0 | 6053.3683 | 0 | 0 | 0 | 0 | 0 | 0 | 0 | 14257.9963 |  | 0 | 0 | 29211.592 | 14257.9963 | 2.0488 | 13.4665 | 425.896 | 0 | 425.896 | 21.2946 | 0 | 21.2946 |  | 0 |  | 0 | 0 | 0 | 0 | 0 | 0 | 0 | 9999 | 9999
Compressed Air-Retro-Hospital | Compressed Air-Retro-Hospital-Equipment Upgrade | 10 | 7637.7345 | 0 | 1403.9722 | 0 | 0 | C-All-Other-Control-All-All-E |  |  | 8207.467 | 1.4363 | 1.4259 | 0 | 0 | 0 | 279.9708 | 646.97 | 0 | 1683.3693 | (na) | (na) | (na) | (na) | 0 | 0 | 0 | 0 | 0 | 0 | 0 | 0 | 279.9708 | 646.97 | 0 | 1683.3693 | 2610.3101 | 4239.7363 | 507.5015 | 0 | 0 | 4747.2378 | 279.9708 | 16.9562 | 4239.7363 | 600.7306 | 0 | 0 | 4840.4669 | 646.97 | 7.4817 | 4239.7363 | 1108.2321 | 0 | 0 | 5347.9684 | 926.9408 | -1.6253 | 5.7695 | 2.51 | 5.8002 | 0 | 15.0918 | 23.402 | 4239.7363 | 0 | 1108.2321 | 0 | 0 | 0 | 0 | 0 | 0 | 0 | 2610.3101 |  | 0 | 0 | 5347.9684 | 2610.3101 | 2.0488 | 13.4665 | 77.9717 | 0 | 77.9717 | 3.8985 | 0 | 3.8985 |  | 0 |  | 0 | 0 | 0 | 0 | 0 | 0 | 0 | 9999 | 9999
Compressed Air-Retro-Residential Care | Compressed Air-Retro-Residential Care-Equipment Upgrade | 10 | 7637.7345 | 0 | 1403.9722 | 0 | 0 | C-All-Other-Control-All-All-E |  |  | 8207.467 | 1.4363 | 1.4259 | 0 | 0 | 0 | 279.9708 | 646.97 | 0 | 1683.3693 | (na) | (na) | (na) | (na) | 0 | 0 | 0 | 0 | 0 | 0 | 0 | 0 | 279.9708 | 646.97 | 0 | 1683.3693 | 2610.3101 | 4239.7363 | 507.5015 | 0 | 0 | 4747.2378 | 279.9708 | 16.9562 | 4239.7363 | 600.7306 | 0 | 0 | 4840.4669 | 646.97 | 7.4817 | 4239.7363 | 1108.2321 | 0 | 0 | 5347.9684 | 926.9408 | -1.6253 | 5.7695 | 2.51 | 5.8002 | 0 | 15.0918 | 23.402 | 4239.7363 | 0 | 1108.2321 | 0 | 0 | 0 | 0 | 0 | 0 | 0 | 2610.3101 |  | 0 | 0 | 5347.9684 | 2610.3101 | 2.0488 | 13.4665 | 77.9717 | 0 | 77.9717 | 3.8985 | 0 | 3.8985 |  | 0 |  | 0 | 0 | 0 | 0 | 0 | 0 | 0 | 9999 | 9999
Compressed Air-Retro-Assembly | Compressed Air-Retro-Assembly-Equipment Upgrade | 10 | 126259.2927 | 0 | 23209.0463 | 0 | 0 | C-All-Other-Control-All-All-E |  |  | 135677.5341 | 23.7429 | 23.5715 | 0 | 0 | 0 | 4628.1939 | 10695.0521 | 0 | 27827.7573 | (na) | (na) | (na) | (na) | 0 | 0 | 0 | 0 | 0 | 0 | 0 | 0 | 4628.1939 | 10695.0521 | 0 | 27827.7573 | 43151.0033 | 70087.0279 | 8389.5004 | 0 | 0 | 78476.5283 | 4628.1939 | 16.9562 | 70087.0279 | 9930.6697 | 0 | 0 | 80017.6975 | 10695.0521 | 7.4817 | 70087.0279 | 18320.1701 | 0 | 0 | 88407.198 | 15323.246 | -1.6253 | 5.7695 | 2.51 | 5.8002 | 0 | 15.0918 | 23.402 | 70087.0279 | 0 | 18320.1701 | 0 | 0 | 0 | 0 | 0 | 0 | 0 | 43151.0033 |  | 0 | 0 | 88407.198 | 43151.0033 | 2.0488 | 13.4665 | 1288.9498 | 0 | 1288.9498 | 64.4468 | 0 | 64.4468 |  | 0 |  | 0 | 0 | 0 | 0 | 0 | 0 | 0 | 9999 | 9999
Compressed Air-Retro-Other | Compressed Air-Retro-Other-Equipment Upgrade | 10 | 684283.2468 | 0 | 125785.2886 | 0 | 0 | C-All-Other-Control-All-All-E |  |  | 735326.973 | 128.6783 | 127.7496 | 0 | 0 | 0 | 25083.2669 | 57963.6146 | 0 | 150817.1614 | (na) | (na) | (na) | (na) | 0 | 0 | 0 | 0 | 0 | 0 | 0 | 0 | 25083.2669 | 57963.6146 | 0 | 150817.1614 | 233864.0429 | 379848.3102 | 45468.2935 | 0 | 0 | 425316.6037 | 25083.2669 | 16.9562 | 379848.3102 | 53820.9167 | 0 | 0 | 433669.2269 | 57963.6146 | 7.4817 | 379848.3102 | 99289.2102 | 0 | 0 | 479137.5204 | 83046.8814 | -1.6253 | 5.7695 | 2.51 | 5.8002 | 0 | 15.0918 | 23.402 | 379848.3102 | 0 | 99289.2102 | 0 | 0 | 0 | 0 | 0 | 0 | 0 | 233864.0429 |  | 0 | 0 | 479137.5204 | 233864.0429 | 2.0488 | 13.4665 | 6985.678 | 0 | 6985.678 | 349.2803 | 0 | 349.2803 |  | 0 |  | 0 | 0 | 0 | 0 | 0 | 0 | 0 | 9999 | 9999
Compressed Air-NR-Large Off | Compressed Air-NR-Large Off-Equipment Upgrade | 10 | 1630768.6354 | 0 | 231146.9541 | 0 | 0 | C-All-Other-Control-All-All-E |  |  | 1752414.9098 | 306.6633 | 304.45 | 0 | 0 | 0 | 46093.7904 | 106515.7389 | 0 | 277146.3012 | (na) | (na) | (na) | (na) | 0 | 0 | 0 | 0 | 0 | 0 | 0 | 0 | 46093.7904 | 106515.7389 | 0 | 277146.3012 | 429755.8305 | 905246.0562 | 108359.0271 | 0 | 0 | 1013605.0833 | 46093.7904 | 21.9901 | 905246.0562 | 128264.8134 | 0 | 0 | 1033510.8695 | 106515.7389 | 9.7029 | 905246.0562 | 236623.8405 | 0 | 0 | 1141869.8967 | 152609.5293 | -3.5277 | 7.4823 | 1.9354 | 4.4725 | 0 | 11.637 | 18.0449 | 905246.0562 | 0 | 236623.8405 | 0 | 0 | 0 | 0 | 0 | 0 | 0 | 429755.8305 |  | 0 | 0 | 1141869.8967 | 429755.8305 | 2.657 | 8.1094 | 16648.1126 | 0 | 16648.1126 | 832.3971 | 0 | 832.3971 |  | 0 |  | 0 | 0 | 0 | 0 | 0 | 0 | 0 | 9999 | 9999
Compressed Air-NR-Medium Off | Compressed Air-NR-Medium Off-Equipment Upgrade | 10 | 0 | 0 | 0 | 0 | 0 | C-All-Other-Control-All-All-E |  |  | 0 | 0 | 0 | 0 | 0 | 0 | 0 | 0 | 0 | 0 | (na) | (na) | (na) | (na) | 0 | 0 | 0 | 0 | 0 | 0 | 0 | 0 | 0 | 0 | 0 | 0 | 0 | 0 | 0 | 0 | 0 | 0 | 0 | 9999 | 0 | 0 | 0 | 0 | 0 | 0 | 9999 | 0 | 0 | 0 | 0 | 0 | 0 | 9999 | 9999 | 9999 | 9999 | 9999 | 9999 | 9999 | 0 | 0 | 0 | 0 | 0 | 0 | 0 | 0 | 0 | 0 | 0 |  | 0 | 0 | 0 | 0 | 9999 | 9999 | 0 | 0 | 0 | 0 | 0 | 0 |  | 0 |  | 0 | 0 | 0 | 0 | 0 | 0 | 0 | 9999 | 9999
Compressed Air-NR-Small Off | Compressed Air-NR-Small Off-Equipment Upgrade | 10 | 0 | 0 | 0 | 0 | 0 | C-All-Other-Control-All-All-E |  |  | 0 | 0 | 0 | 0 | 0 | 0 | 0 | 0 | 0 | 0 | (na) | (na) | (na) | (na) | 0 | 0 | 0 | 0 | 0 | 0 | 0 | 0 | 0 | 0 | 0 | 0 | 0 | 0 | 0 | 0 | 0 | 0 | 0 | 9999 | 0 | 0 | 0 | 0 | 0 | 0 | 9999 | 0 | 0 | 0 | 0 | 0 | 0 | 9999 | 9999 | 9999 | 9999 | 9999 | 9999 | 9999 | 0 | 0 | 0 | 0 | 0 | 0 | 0 | 0 | 0 | 0 | 0 |  | 0 | 0 | 0 | 0 | 9999 | 9999 | 0 | 0 | 0 | 0 | 0 | 0 |  | 0 |  | 0 | 0 | 0 | 0 | 0 | 0 | 0 | 9999 | 9999
Compressed Air-NR-Xlarge Ret | Compressed Air-NR-Xlarge Ret-Equipment Upgrade | 10 | 3478538.7862 | 0 | 493051.9436 | 0 | 0 | C-All-Other-Control-All-All-E |  |  | 3738018.4419 | 654.1335 | 649.4122 | 0 | 0 | 0 | 98321.144 | 227205.2092 | 0 | 591171.6336 | (na) | (na) | (na) | (na) | 0 | 0 | 0 | 0 | 0 | 0 | 0 | 0 | 98321.144 | 227205.2092 | 0 | 591171.6336 | 916697.9868 | 1930950.5034 | 231137.0666 | 0 | 0 | 2162087.57 | 98321.144 | 21.9901 | 1930950.5034 | 273597.4427 | 0 | 0 | 2204547.9461 | 227205.2092 | 9.7029 | 1930950.5034 | 504734.5092 | 0 | 0 | 2435685.0127 | 325526.3532 | -3.5277 | 7.4823 | 1.9354 | 4.4725 | 0 | 11.637 | 18.0449 | 1930950.5034 | 0 | 504734.5092 | 0 | 0 | 0 | 0 | 0 | 0 | 0 | 916697.9868 |  | 0 | 0 | 2435685.0127 | 916697.9868 | 2.657 | 8.1094 | 35511.5399 | 0 | 35511.5399 | 1775.5588 | 0 | 1775.5588 |  | 0 |  | 0 | 0 | 0 | 0 | 0 | 0 | 0 | 9999 | 9999
Compressed Air-NR-Large Ret | Compressed Air-NR-Large Ret-Equipment Upgrade | 10 | 0 | 0 | 0 | 0 | 0 | C-All-Other-Control-All-All-E |  |  | 0 | 0 | 0 | 0 | 0 | 0 | 0 | 0 | 0 | 0 | (na) | (na) | (na) | (na) | 0 | 0 | 0 | 0 | 0 | 0 | 0 | 0 | 0 | 0 | 0 | 0 | 0 | 0 | 0 | 0 | 0 | 0 | 0 | 9999 | 0 | 0 | 0 | 0 | 0 | 0 | 9999 | 0 | 0 | 0 | 0 | 0 | 0 | 9999 | 9999 | 9999 | 9999 | 9999 | 9999 | 9999 | 0 | 0 | 0 | 0 | 0 | 0 | 0 | 0 | 0 | 0 | 0 |  | 0 | 0 | 0 | 0 | 9999 | 9999 | 0 | 0 | 0 | 0 | 0 | 0 |  | 0 |  | 0 | 0 | 0 | 0 | 0 | 0 | 0 | 9999 | 9999
Compressed Air-NR-Medium Ret | Compressed Air-NR-Medium Ret-Equipment Upgrade | 10 | 0 | 0 | 0 | 0 | 0 | C-All-Other-Control-All-All-E |  |  | 0 | 0 | 0 | 0 | 0 | 0 | 0 | 0 | 0 | 0 | (na) | (na) | (na) | (na) | 0 | 0 | 0 | 0 | 0 | 0 | 0 | 0 | 0 | 0 | 0 | 0 | 0 | 0 | 0 | 0 | 0 | 0 | 0 | 9999 | 0 | 0 | 0 | 0 | 0 | 0 | 9999 | 0 | 0 | 0 | 0 | 0 | 0 | 9999 | 9999 | 9999 | 9999 | 9999 | 9999 | 9999 | 0 | 0 | 0 | 0 | 0 | 0 | 0 | 0 | 0 | 0 | 0 |  | 0 | 0 | 0 | 0 | 9999 | 9999 | 0 | 0 | 0 | 0 | 0 | 0 |  | 0 |  | 0 | 0 | 0 | 0 | 0 | 0 | 0 | 9999 | 9999
Compressed Air-NR-Small Ret | Compressed Air-NR-Small Ret-Equipment Upgrade | 10 | 0 | 0 | 0 | 0 | 0 | C-All-Other-Control-All-All-E |  |  | 0 | 0 | 0 | 0 | 0 | 0 | 0 | 0 | 0 | 0 | (na) | (na) | (na) | (na) | 0 | 0 | 0 | 0 | 0 | 0 | 0 | 0 | 0 | 0 | 0 | 0 | 0 | 0 | 0 | 0 | 0 | 0 | 0 | 9999 | 0 | 0 | 0 | 0 | 0 | 0 | 9999 | 0 | 0 | 0 | 0 | 0 | 0 | 9999 | 9999 | 9999 | 9999 | 9999 | 9999 | 9999 | 0 | 0 | 0 | 0 | 0 | 0 | 0 | 0 | 0 | 0 | 0 |  | 0 | 0 | 0 | 0 | 9999 | 9999 | 0 | 0 | 0 | 0 | 0 | 0 |  | 0 |  | 0 | 0 | 0 | 0 | 0 | 0 | 0 | 9999 | 9999
Compressed Air-NR-School K-12 | Compressed Air-NR-School K-12-Equipment Upgrade | 10 | 25929.7877 | 0 | 3675.3169 | 0 | 0 | C-All-Other-Control-All-All-E |  |  | 27864.0057 | 4.8761 | 4.8409 | 0 | 0 | 0 | 732.9073 | 1693.6372 | 0 | 4406.7225 | (na) | (na) | (na) | (na) | 0 | 0 | 0 | 0 | 0 | 0 | 0 | 0 | 732.9073 | 1693.6372 | 0 | 4406.7225 | 6833.267 | 14393.7267 | 1722.9462 | 0 | 0 | 16116.6729 | 732.9073 | 21.9901 | 14393.7267 | 2039.4551 | 0 | 0 | 16433.1818 | 1693.6372 | 9.7029 | 14393.7267 | 3762.4012 | 0 | 0 | 18156.128 | 2426.5445 | -3.5277 | 7.4823 | 1.9354 | 4.4725 | 0 | 11.637 | 18.0449 | 14393.7267 | 0 | 3762.4012 | 0 | 0 | 0 | 0 | 0 | 0 | 0 | 6833.267 |  | 0 | 0 | 18156.128 | 6833.267 | 2.657 | 8.1094 | 264.7108 | 0 | 264.7108 | 13.2354 | 0 | 13.2354 |  | 0 |  | 0 | 0 | 0 | 0 | 0 | 0 | 0 | 9999 | 9999
Compressed Air-NR-University | Compressed Air-NR-University-Equipment Upgrade | 10 | 25929.7877 | 0 | 3675.3169 | 0 | 0 | C-All-Other-Control-All-All-E |  |  | 27864.0057 | 4.8761 | 4.8409 | 0 | 0 | 0 | 732.9073 | 1693.6372 | 0 | 4406.7225 | (na) | (na) | (na) | (na) | 0 | 0 | 0 | 0 | 0 | 0 | 0 | 0 | 732.9073 | 1693.6372 | 0 | 4406.7225 | 6833.267 | 14393.7267 | 1722.9462 | 0 | 0 | 16116.6729 | 732.9073 | 21.9901 | 14393.7267 | 2039.4551 | 0 | 0 | 16433.1818 | 1693.6372 | 9.7029 | 14393.7267 | 3762.4012 | 0 | 0 | 18156.128 | 2426.5445 | -3.5277 | 7.4823 | 1.9354 | 4.4725 | 0 | 11.637 | 18.0449 | 14393.7267 | 0 | 3762.4012 | 0 | 0 | 0 | 0 | 0 | 0 | 0 | 6833.267 |  | 0 | 0 | 18156.128 | 6833.267 | 2.657 | 8.1094 | 264.7108 | 0 | 264.7108 | 13.2354 | 0 | 13.2354 |  | 0 |  | 0 | 0 | 0 | 0 | 0 | 0 | 0 | 9999 | 9999
Compressed Air-NR-Warehouse | Compressed Air-NR-Warehouse-Equipment Upgrade | 10 | 3619419.6873 | 0 | 513020.5587 | 0 | 0 | C-All-Other-Control-All-All-E |  |  | 3889408.275 | 680.6259 | 675.7134 | 0 | 0 | 0 | 102303.1526 | 236407.0254 | 0 | 615114.0984 | (na) | (na) | (na) | (na) | 0 | 0 | 0 | 0 | 0 | 0 | 0 | 0 | 102303.1526 | 236407.0254 | 0 | 615114.0984 | 953824.2764 | 2009154.0434 | 240498.1231 | 0 | 0 | 2249652.1665 | 102303.1526 | 21.9901 | 2009154.0434 | 284678.1454 | 0 | 0 | 2293832.1888 | 236407.0254 | 9.7029 | 2009154.0434 | 525176.2685 | 0 | 0 | 2534330.3119 | 338710.178 | -3.5277 | 7.4823 | 1.9354 | 4.4725 | 0 | 11.637 | 18.0449 | 2009154.0434 | 0 | 525176.2685 | 0 | 0 | 0 | 0 | 0 | 0 | 0 | 953824.2764 |  | 0 | 0 | 2534330.3119 | 953824.2764 | 2.657 | 8.1094 | 36949.758 | 0 | 36949.758 | 1847.4689 | 0 | 1847.4689 |  | 0 |  | 0 | 0 | 0 | 0 | 0 | 0 | 0 | 9999 | 9999
Compressed Air-NR-Supermarket | Compressed Air-NR-Supermarket-Equipment Upgrade | 10 | 113496.3068 | 0 | 16087.0923 | 0 | 0 | C-All-Other-Control-All-All-E |  |  | 121962.5003 | 21.3428 | 21.1887 | 0 | 0 | 0 | 3207.9811 | 7413.1564 | 0 | 19288.5005 | (na) | (na) | (na) | (na) | 0 | 0 | 0 | 0 | 0 | 0 | 0 | 0 | 3207.9811 | 7413.1564 | 0 | 19288.5005 | 29909.638 | 63002.2444 | 7541.4434 | 0 | 0 | 70543.6878 | 3207.9811 | 21.9901 | 63002.2444 | 8926.8228 | 0 | 0 | 71929.0672 | 7413.1564 | 9.7029 | 63002.2444 | 16468.2662 | 0 | 0 | 79470.5106 | 10621.1375 | -3.5277 | 7.4823 | 1.9354 | 4.4725 | 0 | 11.637 | 18.0449 | 63002.2444 | 0 | 16468.2662 | 0 | 0 | 0 | 0 | 0 | 0 | 0 | 29909.638 |  | 0 | 0 | 79470.5106 | 29909.638 | 2.657 | 8.1094 | 1158.6557 | 0 | 1158.6557 | 57.9322 | 0 | 57.9322 |  | 0 |  | 0 | 0 | 0 | 0 | 0 | 0 | 0 | 9999 | 9999
Compressed Air-NR-MiniMart | Compressed Air-NR-MiniMart-Equipment Upgrade | 10 | 0 | 0 | 0 | 0 | 0 | C-All-Other-Control-All-All-E |  |  | 0 | 0 | 0 | 0 | 0 | 0 | 0 | 0 | 0 | 0 | (na) | (na) | (na) | (na) | 0 | 0 | 0 | 0 | 0 | 0 | 0 | 0 | 0 | 0 | 0 | 0 | 0 | 0 | 0 | 0 | 0 | 0 | 0 | 9999 | 0 | 0 | 0 | 0 | 0 | 0 | 9999 | 0 | 0 | 0 | 0 | 0 | 0 | 9999 | 9999 | 9999 | 9999 | 9999 | 9999 | 9999 | 0 | 0 | 0 | 0 | 0 | 0 | 0 | 0 | 0 | 0 | 0 |  | 0 | 0 | 0 | 0 | 9999 | 9999 | 0 | 0 | 0 | 0 | 0 | 0 |  | 0 |  | 0 | 0 | 0 | 0 | 0 | 0 | 0 | 9999 | 9999
Compressed Air-NR-Restaurant | Compressed Air-NR-Restaurant-Equipment Upgrade | 10 | 16414.7109 | 0 | 2326.6393 | 0 | 0 | C-All-Other-Control-All-All-E |  |  | 17639.1571 | 3.0868 | 3.0645 | 0 | 0 | 0 | 463.963 | 1072.1478 | 0 | 2789.6516 | (na) | (na) | (na) | (na) | 0 | 0 | 0 | 0 | 0 | 0 | 0 | 0 | 463.963 | 1072.1478 | 0 | 2789.6516 | 4325.7624 | 9111.8703 | 1090.7017 | 0 | 0 | 10202.572 | 463.963 | 21.9901 | 9111.8703 | 1291.0659 | 0 | 0 | 10402.9362 | 1072.1478 | 9.7029 | 9111.8703 | 2381.7676 | 0 | 0 | 11493.6379 | 1536.1108 | -3.5277 | 7.4823 | 1.9354 | 4.4725 | 0 | 11.637 | 18.0449 | 9111.8703 | 0 | 2381.7676 | 0 | 0 | 0 | 0 | 0 | 0 | 0 | 4325.7624 |  | 0 | 0 | 11493.6379 | 4325.7624 | 2.657 | 8.1094 | 167.5737 | 0 | 167.5737 | 8.3786 | 0 | 8.3786 |  | 0 |  | 0 | 0 | 0 | 0 | 0 | 0 | 0 | 9999 | 9999
Compressed Air-NR-Lodging | Compressed Air-NR-Lodging-Equipment Upgrade | 10 | 41718.7179 | 0 | 5913.2573 | 0 | 0 | C-All-Other-Control-All-All-E |  |  | 44830.7023 | 7.8451 | 7.7885 | 0 | 0 | 0 | 1179.1825 | 2724.9114 | 0 | 7090.0237 | (na) | (na) | (na) | (na) | 0 | 0 | 0 | 0 | 0 | 0 | 0 | 0 | 1179.1825 | 2724.9114 | 0 | 7090.0237 | 10994.1177 | 23158.2237 | 2772.0669 | 0 | 0 | 25930.2905 | 1179.1825 | 21.9901 | 23158.2237 | 3281.3015 | 0 | 0 | 26439.5252 | 2724.9114 | 9.7029 | 23158.2237 | 6053.3683 | 0 | 0 | 29211.592 | 3904.0939 | -3.5277 | 7.4823 | 1.9354 | 4.4725 | 0 | 11.637 | 18.0449 | 23158.2237 | 0 | 6053.3683 | 0 | 0 | 0 | 0 | 0 | 0 | 0 | 10994.1177 |  | 0 | 0 | 29211.592 | 10994.1177 | 2.657 | 8.1094 | 425.896 | 0 | 425.896 | 21.2946 | 0 | 21.2946 |  | 0 |  | 0 | 0 | 0 | 0 | 0 | 0 | 0 | 9999 | 9999
Compressed Air-NR-Hospital | Compressed Air-NR-Hospital-Equipment Upgrade | 10 | 7637.7345 | 0 | 1082.581 | 0 | 0 | C-All-Other-Control-All-All-E |  |  | 8207.467 | 1.4363 | 1.4259 | 0 | 0 | 0 | 215.8811 | 498.8684 | 0 | 1298.0197 | (na) | (na) | (na) | (na) | 0 | 0 | 0 | 0 | 0 | 0 | 0 | 0 | 215.8811 | 498.8684 | 0 | 1298.0197 | 2012.7692 | 4239.7363 | 507.5015 | 0 | 0 | 4747.2378 | 215.8811 | 21.9901 | 4239.7363 | 600.7306 | 0 | 0 | 4840.4669 | 498.8684 | 9.7029 | 4239.7363 | 1108.2321 | 0 | 0 | 5347.9684 | 714.7495 | -3.5277 | 7.4823 | 1.9354 | 4.4725 | 0 | 11.637 | 18.0449 | 4239.7363 | 0 | 1108.2321 | 0 | 0 | 0 | 0 | 0 | 0 | 0 | 2012.7692 |  | 0 | 0 | 5347.9684 | 2012.7692 | 2.657 | 8.1094 | 77.9717 | 0 | 77.9717 | 3.8985 | 0 | 3.8985 |  | 0 |  | 0 | 0 | 0 | 0 | 0 | 0 | 0 | 9999 | 9999
Compressed Air-NR-Residential Care | Compressed Air-NR-Residential Care-Equipment Upgrade | 10 | 7637.7345 | 0 | 1082.581 | 0 | 0 | C-All-Other-Control-All-All-E |  |  | 8207.467 | 1.4363 | 1.4259 | 0 | 0 | 0 | 215.8811 | 498.8684 | 0 | 1298.0197 | (na) | (na) | (na) | (na) | 0 | 0 | 0 | 0 | 0 | 0 | 0 | 0 | 215.8811 | 498.8684 | 0 | 1298.0197 | 2012.7692 | 4239.7363 | 507.5015 | 0 | 0 | 4747.2378 | 215.8811 | 21.9901 | 4239.7363 | 600.7306 | 0 | 0 | 4840.4669 | 498.8684 | 9.7029 | 4239.7363 | 1108.2321 | 0 | 0 | 5347.9684 | 714.7495 | -3.5277 | 7.4823 | 1.9354 | 4.4725 | 0 | 11.637 | 18.0449 | 4239.7363 | 0 | 1108.2321 | 0 | 0 | 0 | 0 | 0 | 0 | 0 | 2012.7692 |  | 0 | 0 | 5347.9684 | 2012.7692 | 2.657 | 8.1094 | 77.9717 | 0 | 77.9717 | 3.8985 | 0 | 3.8985 |  | 0 |  | 0 | 0 | 0 | 0 | 0 | 0 | 0 | 9999 | 9999
Compressed Air-NR-Assembly | Compressed Air-NR-Assembly-Equipment Upgrade | 10 | 126259.2927 | 0 | 17896.1321 | 0 | 0 | C-All-Other-Control-All-All-E |  |  | 135677.5341 | 23.7429 | 23.5715 | 0 | 0 | 0 | 3568.7278 | 8246.7872 | 0 | 21457.5478 | (na) | (na) | (na) | (na) | 0 | 0 | 0 | 0 | 0 | 0 | 0 | 0 | 3568.7278 | 8246.7872 | 0 | 21457.5478 | 33273.0628 | 70087.0279 | 8389.5004 | 0 | 0 | 78476.5283 | 3568.7278 | 21.9901 | 70087.0279 | 9930.6697 | 0 | 0 | 80017.6975 | 8246.7872 | 9.7029 | 70087.0279 | 18320.1701 | 0 | 0 | 88407.198 | 11815.515 | -3.5277 | 7.4823 | 1.9354 | 4.4725 | 0 | 11.637 | 18.0449 | 70087.0279 | 0 | 18320.1701 | 0 | 0 | 0 | 0 | 0 | 0 | 0 | 33273.0628 |  | 0 | 0 | 88407.198 | 33273.0628 | 2.657 | 8.1094 | 1288.9498 | 0 | 1288.9498 | 64.4468 | 0 | 64.4468 |  | 0 |  | 0 | 0 | 0 | 0 | 0 | 0 | 0 | 9999 | 9999
Compressed Air-NR-Other | Compressed Air-NR-Other-Equipment Upgrade | 10 | 684283.2468 | 0 | 96991.0659 | 0 | 0 | C-All-Other-Control-All-All-E |  |  | 735326.973 | 128.6783 | 127.7496 | 0 | 0 | 0 | 19341.3142 | 44694.8353 | 0 | 116292.751 | (na) | (na) | (na) | (na) | 0 | 0 | 0 | 0 | 0 | 0 | 0 | 0 | 19341.3142 | 44694.8353 | 0 | 116292.751 | 180328.9005 | 379848.3102 | 45468.2935 | 0 | 0 | 425316.6037 | 19341.3142 | 21.9901 | 379848.3102 | 53820.9167 | 0 | 0 | 433669.2269 | 44694.8353 | 9.7029 | 379848.3102 | 99289.2102 | 0 | 0 | 479137.5204 | 64036.1495 | -3.5277 | 7.4823 | 1.9354 | 4.4725 | 0 | 11.637 | 18.0449 | 379848.3102 | 0 | 99289.2102 | 0 | 0 | 0 | 0 | 0 | 0 | 0 | 180328.9005 |  | 0 | 0 | 479137.5204 | 180328.9005 | 2.657 | 8.1094 | 6985.678 | 0 | 6985.678 | 349.2803 | 0 | 349.2803 |  | 0 |  | 0 | 0 | 0 | 0 | 0 | 0 | 0 | 9999 | 9999
Category Results; Sorted by TRC Levelized Cost
Total Results |  | Measure Input Data | [8 empty] | Savings | [5 empty] | PV Capital |  |  |  | PV Admin |  |  |  | PV O&M |  |  |  | PV Periodic Repl. |  |  |  | Total PV Capital, O&M and Periodic Repl Costs |  |  |  |  | PV Wholesale Electric Utility Costs & Benefits | [6 empty] | PV Retail Electric Utility Costs & Benefits | [6 empty] | PV Electric Utility System Costs & Benefits | [5 empty] | Electric Utility System Economics |  | Sponsor Levelized Cost (mills/kwh) |  |  |  |  | PV Regional Costs & Benefits | [15 empty] | TRC Economics |  | Physical CO2 | [6 empty] | Gas Inputs |  |  |  | PV Gas Utility System Costs & Benefits |  |  |  |  | Gas Utility System Economics
Category | Measure | Measure Life | Site Savings (kWh) | Site Savings (therms) | Capital Cost ($/unit) | Annual O&M Cost ($/unit) | PV Per. Repl. Cost ($/unit) | Load Shape (electric) | Diversified Load Factor (electric) | Wholesale Power Coincidence Factor (electric) | Wholesale Electric Energy (kWh) | Wholesale Electric Demand (kw) | Retail Electric Demand (kW) | Wholesale Gas Energy (therms/yr) | Wholesale Gas Demand (therms/day) | Retail Gas Demand (therms/day) | Wholesale Electric | Retail Electric | Natural Gas | Customer | Wholesale Electric | Retail Electric | Natural Gas | Customer | Wholesale Electric | Retail Electric | Natural Gas | Customer | Wholesale Electric | Retail Electric | Natural Gas | Customer | Wholesale Electric | Retail Electric | Natural Gas | Customer | Total | Wholesale Utility System Energy | Wholesale Utility System T&D Def. Cap. | Wholesale Utility System Act C-E Credit | Wholesale Utility System Risk Mitigation Benefit | Wholesale Utility System Total System Benefit | Wholesale Utility System Total Non-Consumer Cost | Wholesale Utility System B/C Ratio | Retail Utility System Energy | Retail Utility System T&D Def. Cap. | Retail Utility System Act C-E Credit | Retail Utility System Risk Mitigation Benefit | Retail Utility System Total System Benefit | Retail Utility System Total Non-Consumer Cost | Retail Utility System System B/C Ratio | Utility System Energy | Utility System T&D Def. Cap. | Utility System Act C-E Credit | Utility System Total Risk Mitigation Benefit | Utility System Total System Benefit | Utility System Total Non-Consumer Cost | Utility System Net Levelized Cost (Net of Elec T&D Capacity Benefits, Act Credit & Risk-Mitigation Benefit) in mills/kwh | Utility System System B/C Ratio | Wholesale Electric Levelized Cost | Retail Electric Levelized Cost | Natural Gas Levelized Cost | Customer Levelized Cost | Total Levelized Cost | PV Regional Electric Energy | PV Regional Gas Energy | PV Regional Electric T&D Def. Cap. | PV Regional Gas T&D Def. Cap. | PV Regional Electric System CO2 | PV Regional Gas System CO2 | PV Regional Electric System Risk-Mitigation Benefit | PV Regional Gas System Risk-Mitigation Benefit | PV Regional Non-E Value | PV Regional Act Credit | PV Regional Capital Cost | PV Regional Admin Cost | PV Regional Annual O&M Cost | PV Regional Periodic Replacement Cost | PV Total Regional Benefit | PV Total Regional Cost | TRC B/C Ratio | TRC Net Levelized Cost (Net of All Benefits) in mills/kWh | Electric System CO2 Avoided (Lifetime Tons) | Gas System CO2 Avoided (Lifetime Tons) | Total System CO2 Avoided (Lifetime Tons) | Electric System CO2 Avoided (Annual Tons in 2018) | Gas System CO2 Avoided (Annual Tons in 2018) | Total System CO2 Avoided (Annual Tons in 2018) |  | Gas Site Savings (therms) | Load Shape (gas) | Diversitfied Load Factor (gas) | Wholesale Coincidence Factor (gas) | Total Gas Utility System Energy | Gas Utility System T&D Def. Cap. | Gas Utility System Risk Mitigation Benefit | Gas Utility System Total System Benefit | Gas Utility System Total Non-Consumer Cost | Gas Utility System Net Levelized Cost (Net of Gas T&D Capacity Benefits & Risk-Mitigation Benefits) in cents/therm | Gas Utility System System B/C Ratio
Compressed Air-Retro-Medium Off |  | 0 | 0 | 0 | 0 | 0 | 0 |  |  |  | 0 | 0 | 0 | 0 | 0 | 0 | 0 | 0 | 0 | 0 | 0 | 0 | 0 | 0 | 0 | 0 | 0 | 0 | 0 | 0 | 0 | 0 | 0 | 0 | 0 | 0 | 0 | 0 | 0 | 0 | 0 | 0 | 0 | 9999 | 0 | 0 | 0 | 0 | 0 | 0 | 9999 | 0 | 0 | 0 | 0 | 0 | 0 | 9999 | 9999 | 9999 | 9999 | 9999 | 9999 | 9999 | 0 | 0 | 0 | 0 | 0 | 0 | 0 | 0 | 0 | 0 | 0 | 0 | 0 | 0 | 0 | 0 | 9999 | 9999 | 0 | 0 | 0 | 0 | 0 | 0 |  | 0 |  | 0 | 0 | 0 | 0 | 0 | 0 | 0 | 9999 | 9999
Compressed Air-Retro-Small Off |  | 0 | 0 | 0 | 0 | 0 | 0 |  |  |  | 0 | 0 | 0 | 0 | 0 | 0 | 0 | 0 | 0 | 0 | 0 | 0 | 0 | 0 | 0 | 0 | 0 | 0 | 0 | 0 | 0 | 0 | 0 | 0 | 0 | 0 | 0 | 0 | 0 | 0 | 0 | 0 | 0 | 9999 | 0 | 0 | 0 | 0 | 0 | 0 | 9999 | 0 | 0 | 0 | 0 | 0 | 0 | 9999 | 9999 | 9999 | 9999 | 9999 | 9999 | 9999 | 0 | 0 | 0 | 0 | 0 | 0 | 0 | 0 | 0 | 0 | 0 | 0 | 0 | 0 | 0 | 0 | 9999 | 9999 | 0 | 0 | 0 | 0 | 0 | 0 |  | 0 |  | 0 | 0 | 0 | 0 | 0 | 0 | 0 | 9999 | 9999
Compressed Air-Retro-Large Ret |  | 0 | 0 | 0 | 0 | 0 | 0 |  |  |  | 0 | 0 | 0 | 0 | 0 | 0 | 0 | 0 | 0 | 0 | 0 | 0 | 0 | 0 | 0 | 0 | 0 | 0 | 0 | 0 | 0 | 0 | 0 | 0 | 0 | 0 | 0 | 0 | 0 | 0 | 0 | 0 | 0 | 9999 | 0 | 0 | 0 | 0 | 0 | 0 | 9999 | 0 | 0 | 0 | 0 | 0 | 0 | 9999 | 9999 | 9999 | 9999 | 9999 | 9999 | 9999 | 0 | 0 | 0 | 0 | 0 | 0 | 0 | 0 | 0 | 0 | 0 | 0 | 0 | 0 | 0 | 0 | 9999 | 9999 | 0 | 0 | 0 | 0 | 0 | 0 |  | 0 |  | 0 | 0 | 0 | 0 | 0 | 0 | 0 | 9999 | 9999
Compressed Air-Retro-Medium Ret |  | 0 | 0 | 0 | 0 | 0 | 0 |  |  |  | 0 | 0 | 0 | 0 | 0 | 0 | 0 | 0 | 0 | 0 | 0 | 0 | 0 | 0 | 0 | 0 | 0 | 0 | 0 | 0 | 0 | 0 | 0 | 0 | 0 | 0 | 0 | 0 | 0 | 0 | 0 | 0 | 0 | 9999 | 0 | 0 | 0 | 0 | 0 | 0 | 9999 | 0 | 0 | 0 | 0 | 0 | 0 | 9999 | 9999 | 9999 | 9999 | 9999 | 9999 | 9999 | 0 | 0 | 0 | 0 | 0 | 0 | 0 | 0 | 0 | 0 | 0 | 0 | 0 | 0 | 0 | 0 | 9999 | 9999 | 0 | 0 | 0 | 0 | 0 | 0 |  | 0 |  | 0 | 0 | 0 | 0 | 0 | 0 | 0 | 9999 | 9999
Compressed Air-Retro-Small Ret |  | 0 | 0 | 0 | 0 | 0 | 0 |  |  |  | 0 | 0 | 0 | 0 | 0 | 0 | 0 | 0 | 0 | 0 | 0 | 0 | 0 | 0 | 0 | 0 | 0 | 0 | 0 | 0 | 0 | 0 | 0 | 0 | 0 | 0 | 0 | 0 | 0 | 0 | 0 | 0 | 0 | 9999 | 0 | 0 | 0 | 0 | 0 | 0 | 9999 | 0 | 0 | 0 | 0 | 0 | 0 | 9999 | 9999 | 9999 | 9999 | 9999 | 9999 | 9999 | 0 | 0 | 0 | 0 | 0 | 0 | 0 | 0 | 0 | 0 | 0 | 0 | 0 | 0 | 0 | 0 | 9999 | 9999 | 0 | 0 | 0 | 0 | 0 | 0 |  | 0 |  | 0 | 0 | 0 | 0 | 0 | 0 | 0 | 9999 | 9999
Compressed Air-Retro-MiniMart |  | 0 | 0 | 0 | 0 | 0 | 0 |  |  |  | 0 | 0 | 0 | 0 | 0 | 0 | 0 | 0 | 0 | 0 | 0 | 0 | 0 | 0 | 0 | 0 | 0 | 0 | 0 | 0 | 0 | 0 | 0 | 0 | 0 | 0 | 0 | 0 | 0 | 0 | 0 | 0 | 0 | 9999 | 0 | 0 | 0 | 0 | 0 | 0 | 9999 | 0 | 0 | 0 | 0 | 0 | 0 | 9999 | 9999 | 9999 | 9999 | 9999 | 9999 | 9999 | 0 | 0 | 0 | 0 | 0 | 0 | 0 | 0 | 0 | 0 | 0 | 0 | 0 | 0 | 0 | 0 | 9999 | 9999 | 0 | 0 | 0 | 0 | 0 | 0 |  | 0 |  | 0 | 0 | 0 | 0 | 0 | 0 | 0 | 9999 | 9999
Compressed Air-NR-Medium Off |  | 0 | 0 | 0 | 0 | 0 | 0 |  |  |  | 0 | 0 | 0 | 0 | 0 | 0 | 0 | 0 | 0 | 0 | 0 | 0 | 0 | 0 | 0 | 0 | 0 | 0 | 0 | 0 | 0 | 0 | 0 | 0 | 0 | 0 | 0 | 0 | 0 | 0 | 0 | 0 | 0 | 9999 | 0 | 0 | 0 | 0 | 0 | 0 | 9999 | 0 | 0 | 0 | 0 | 0 | 0 | 9999 | 9999 | 9999 | 9999 | 9999 | 9999 | 9999 | 0 | 0 | 0 | 0 | 0 | 0 | 0 | 0 | 0 | 0 | 0 | 0 | 0 | 0 | 0 | 0 | 9999 | 9999 | 0 | 0 | 0 | 0 | 0 | 0 |  | 0 |  | 0 | 0 | 0 | 0 | 0 | 0 | 0 | 9999 | 9999
Compressed Air-NR-Small Off |  | 0 | 0 | 0 | 0 | 0 | 0 |  |  |  | 0 | 0 | 0 | 0 | 0 | 0 | 0 | 0 | 0 | 0 | 0 | 0 | 0 | 0 | 0 | 0 | 0 | 0 | 0 | 0 | 0 | 0 | 0 | 0 | 0 | 0 | 0 | 0 | 0 | 0 | 0 | 0 | 0 | 9999 | 0 | 0 | 0 | 0 | 0 | 0 | 9999 | 0 | 0 | 0 | 0 | 0 | 0 | 9999 | 9999 | 9999 | 9999 | 9999 | 9999 | 9999 | 0 | 0 | 0 | 0 | 0 | 0 | 0 | 0 | 0 | 0 | 0 | 0 | 0 | 0 | 0 | 0 | 9999 | 9999 | 0 | 0 | 0 | 0 | 0 | 0 |  | 0 |  | 0 | 0 | 0 | 0 | 0 | 0 | 0 | 9999 | 9999
Compressed Air-NR-Large Ret |  | 0 | 0 | 0 | 0 | 0 | 0 |  |  |  | 0 | 0 | 0 | 0 | 0 | 0 | 0 | 0 | 0 | 0 | 0 | 0 | 0 | 0 | 0 | 0 | 0 | 0 | 0 | 0 | 0 | 0 | 0 | 0 | 0 | 0 | 0 | 0 | 0 | 0 | 0 | 0 | 0 | 9999 | 0 | 0 | 0 | 0 | 0 | 0 | 9999 | 0 | 0 | 0 | 0 | 0 | 0 | 9999 | 9999 | 9999 | 9999 | 9999 | 9999 | 9999 | 0 | 0 | 0 | 0 | 0 | 0 | 0 | 0 | 0 | 0 | 0 | 0 | 0 | 0 | 0 | 0 | 9999 | 9999 | 0 | 0 | 0 | 0 | 0 | 0 |  | 0 |  | 0 | 0 | 0 | 0 | 0 | 0 | 0 | 9999 | 9999
Compressed Air-NR-Medium Ret |  | 0 | 0 | 0 | 0 | 0 | 0 |  |  |  | 0 | 0 | 0 | 0 | 0 | 0 | 0 | 0 | 0 | 0 | 0 | 0 | 0 | 0 | 0 | 0 | 0 | 0 | 0 | 0 | 0 | 0 | 0 | 0 | 0 | 0 | 0 | 0 | 0 | 0 | 0 | 0 | 0 | 9999 | 0 | 0 | 0 | 0 | 0 | 0 | 9999 | 0 | 0 | 0 | 0 | 0 | 0 | 9999 | 9999 | 9999 | 9999 | 9999 | 9999 | 9999 | 0 | 0 | 0 | 0 | 0 | 0 | 0 | 0 | 0 | 0 | 0 | 0 | 0 | 0 | 0 | 0 | 9999 | 9999 | 0 | 0 | 0 | 0 | 0 | 0 |  | 0 |  | 0 | 0 | 0 | 0 | 0 | 0 | 0 | 9999 | 9999
Compressed Air-NR-Small Ret |  | 0 | 0 | 0 | 0 | 0 | 0 |  |  |  | 0 | 0 | 0 | 0 | 0 | 0 | 0 | 0 | 0 | 0 | 0 | 0 | 0 | 0 | 0 | 0 | 0 | 0 | 0 | 0 | 0 | 0 | 0 | 0 | 0 | 0 | 0 | 0 | 0 | 0 | 0 | 0 | 0 | 9999 | 0 | 0 | 0 | 0 | 0 | 0 | 9999 | 0 | 0 | 0 | 0 | 0 | 0 | 9999 | 9999 | 9999 | 9999 | 9999 | 9999 | 9999 | 0 | 0 | 0 | 0 | 0 | 0 | 0 | 0 | 0 | 0 | 0 | 0 | 0 | 0 | 0 | 0 | 9999 | 9999 | 0 | 0 | 0 | 0 | 0 | 0 |  | 0 |  | 0 | 0 | 0 | 0 | 0 | 0 | 0 | 9999 | 9999
Compressed Air-NR-MiniMart |  | 0 | 0 | 0 | 0 | 0 | 0 |  |  |  | 0 | 0 | 0 | 0 | 0 | 0 | 0 | 0 | 0 | 0 | 0 | 0 | 0 | 0 | 0 | 0 | 0 | 0 | 0 | 0 | 0 | 0 | 0 | 0 | 0 | 0 | 0 | 0 | 0 | 0 | 0 | 0 | 0 | 9999 | 0 | 0 | 0 | 0 | 0 | 0 | 9999 | 0 | 0 | 0 | 0 | 0 | 0 | 9999 | 9999 | 9999 | 9999 | 9999 | 9999 | 9999 | 0 | 0 | 0 | 0 | 0 | 0 | 0 | 0 | 0 | 0 | 0 | 0 | 0 | 0 | 0 | 0 | 9999 | 9999 | 0 | 0 | 0 | 0 | 0 | 0 |  | 0 |  | 0 | 0 | 0 | 0 | 0 | 0 | 0 | 9999 | 9999
Compressed Air-Retro-Assembly |  | 10 | 1962758.0963 | 0 | 84182.3936 | 13812.9415 | 0 |  |  |  | 2109168.939 | 369.0934 | 366.4295 | 0 | 0 | 0 | 16787.0938 | 38792.4205 | 0 | 100935.0917 | 5050.9436 | 11785.5351 | 0 | 0 | 0 | 0 | 0 | 187722.3822 | 0 | 0 | 0 | 0 | 21838.0374 | 50577.9556 | 0 | 288657.4739 | 361073.467 | 1089534.7061 | 130418.5972 | 0 | 0 | 1219953.3033 | 21838.0374 | 55.8637 | 1089534.7061 | 154376.7739 | 0 | 0 | 1243911.48 | 50577.9556 | 24.5939 | 1089534.7061 | 284795.3711 | 0 | 0 | 1374330.0772 | 72415.9931 | -7.4092 | 18.9783 | 0.76186 | 1.7645 | 0 | 10.0703 | 12.5966 | 1089534.7061 | 0 | 284795.3711 | 0 | 0 | 0 | 0 | 0 | 0 | 0 | 156514.606 | 16836.4787 | 187722.3822 | 0 | 1374330.0772 | 361073.467 | 3.8062 | 2.6611 | 20037.3107 | 0 | 20037.3107 | 1001.8552 | 0 | 1001.8552 |  | 0 |  | 0 | 0 | 0 | 0 | 0 | 0 | 0 | 9999 | 9999
Compressed Air-NR-School K-12 |  | 10 | 25929.7877 | 0 | 3675.3169 | 0 | 0 |  |  |  | 27864.0057 | 4.8761 | 4.8409 | 0 | 0 | 0 | 732.9073 | 1693.6372 | 0 | 4406.7225 | 220.519 | 514.5444 | 0 | 0 | 0 | 0 | 0 | 0 | 0 | 0 | 0 | 0 | 953.4263 | 2208.1816 | 0 | 4406.7225 | 7568.3303 | 14393.7267 | 1722.9462 | 0 | 0 | 16116.6729 | 953.4263 | 16.904 | 14393.7267 | 2039.4551 | 0 | 0 | 16433.1818 | 2208.1816 | 7.442 | 14393.7267 | 3762.4012 | 0 | 0 | 18156.128 | 3161.6079 | -1.5865 | 5.7427 | 2.5178 | 5.8312 | 0 | 11.637 | 19.986 | 14393.7267 | 0 | 3762.4012 | 0 | 0 | 0 | 0 | 0 | 0 | 0 | 6833.267 | 735.0634 | 0 | 0 | 18156.128 | 7568.3303 | 2.399 | 10.0505 | 264.7108 | 0 | 264.7108 | 13.2354 | 0 | 13.2354 |  | 0 |  | 0 | 0 | 0 | 0 | 0 | 0 | 0 | 9999 | 9999
Compressed Air-NR-University |  | 10 | 25929.7877 | 0 | 3675.3169 | 0 | 0 |  |  |  | 27864.0057 | 4.8761 | 4.8409 | 0 | 0 | 0 | 732.9073 | 1693.6372 | 0 | 4406.7225 | 220.519 | 514.5444 | 0 | 0 | 0 | 0 | 0 | 0 | 0 | 0 | 0 | 0 | 953.4263 | 2208.1816 | 0 | 4406.7225 | 7568.3303 | 14393.7267 | 1722.9462 | 0 | 0 | 16116.6729 | 953.4263 | 16.904 | 14393.7267 | 2039.4551 | 0 | 0 | 16433.1818 | 2208.1816 | 7.442 | 14393.7267 | 3762.4012 | 0 | 0 | 18156.128 | 3161.6079 | -1.5865 | 5.7427 | 2.5178 | 5.8312 | 0 | 11.637 | 19.986 | 14393.7267 | 0 | 3762.4012 | 0 | 0 | 0 | 0 | 0 | 0 | 0 | 6833.267 | 735.0634 | 0 | 0 | 18156.128 | 7568.3303 | 2.399 | 10.0505 | 264.7108 | 0 | 264.7108 | 13.2354 | 0 | 13.2354 |  | 0 |  | 0 | 0 | 0 | 0 | 0 | 0 | 0 | 9999 | 9999
Compressed Air-NR-Xlarge Ret |  | 10 | 3478538.7862 | 0 | 493051.9436 | 0 | 0 |  |  |  | 3738018.4419 | 654.1335 | 649.4122 | 0 | 0 | 0 | 98321.144 | 227205.2092 | 0 | 591171.6336 | 29583.1166 | 69027.2721 | 0 | 0 | 0 | 0 | 0 | 0 | 0 | 0 | 0 | 0 | 127904.2606 | 296232.4813 | 0 | 591171.6336 | 1015308.3755 | 1930950.5034 | 231137.0666 | 0 | 0 | 2162087.57 | 127904.2606 | 16.904 | 1930950.5034 | 273597.4427 | 0 | 0 | 2204547.9461 | 296232.4813 | 7.442 | 1930950.5034 | 504734.5092 | 0 | 0 | 2435685.0127 | 424136.7419 | -1.5865 | 5.7427 | 2.5178 | 5.8312 | 0 | 11.637 | 19.986 | 1930950.5034 | 0 | 504734.5092 | 0 | 0 | 0 | 0 | 0 | 0 | 0 | 916697.9868 | 98610.3887 | 0 | 0 | 2435685.0127 | 1015308.3755 | 2.399 | 10.0505 | 35511.5399 | 0 | 35511.5399 | 1775.5588 | 0 | 1775.5588 |  | 0 |  | 0 | 0 | 0 | 0 | 0 | 0 | 0 | 9999 | 9999
Compressed Air-NR-Hospital |  | 10 | 7637.7345 | 0 | 1082.581 | 0 | 0 |  |  |  | 8207.467 | 1.4363 | 1.4259 | 0 | 0 | 0 | 215.8811 | 498.8684 | 0 | 1298.0197 | 64.9549 | 151.5613 | 0 | 0 | 0 | 0 | 0 | 0 | 0 | 0 | 0 | 0 | 280.836 | 650.4297 | 0 | 1298.0197 | 2229.2854 | 4239.7363 | 507.5015 | 0 | 0 | 4747.2378 | 280.836 | 16.904 | 4239.7363 | 600.7306 | 0 | 0 | 4840.4669 | 650.4297 | 7.442 | 4239.7363 | 1108.2321 | 0 | 0 | 5347.9684 | 931.2657 | -1.5865 | 5.7427 | 2.5178 | 5.8312 | 0 | 11.637 | 19.986 | 4239.7363 | 0 | 1108.2321 | 0 | 0 | 0 | 0 | 0 | 0 | 0 | 2012.7692 | 216.5162 | 0 | 0 | 5347.9684 | 2229.2854 | 2.399 | 10.0505 | 77.9717 | 0 | 77.9717 | 3.8985 | 0 | 3.8985 |  | 0 |  | 0 | 0 | 0 | 0 | 0 | 0 | 0 | 9999 | 9999
Compressed Air-NR-Residential Care |  | 10 | 7637.7345 | 0 | 1082.581 | 0 | 0 |  |  |  | 8207.467 | 1.4363 | 1.4259 | 0 | 0 | 0 | 215.8811 | 498.8684 | 0 | 1298.0197 | 64.9549 | 151.5613 | 0 | 0 | 0 | 0 | 0 | 0 | 0 | 0 | 0 | 0 | 280.836 | 650.4297 | 0 | 1298.0197 | 2229.2854 | 4239.7363 | 507.5015 | 0 | 0 | 4747.2378 | 280.836 | 16.904 | 4239.7363 | 600.7306 | 0 | 0 | 4840.4669 | 650.4297 | 7.442 | 4239.7363 | 1108.2321 | 0 | 0 | 5347.9684 | 931.2657 | -1.5865 | 5.7427 | 2.5178 | 5.8312 | 0 | 11.637 | 19.986 | 4239.7363 | 0 | 1108.2321 | 0 | 0 | 0 | 0 | 0 | 0 | 0 | 2012.7692 | 216.5162 | 0 | 0 | 5347.9684 | 2229.2854 | 2.399 | 10.0505 | 77.9717 | 0 | 77.9717 | 3.8985 | 0 | 3.8985 |  | 0 |  | 0 | 0 | 0 | 0 | 0 | 0 | 0 | 9999 | 9999
Compressed Air-NR-Large Off |  | 10 | 1630768.6354 | 0 | 231146.9541 | 0 | 0 |  |  |  | 1752414.9098 | 306.6633 | 304.45 | 0 | 0 | 0 | 46093.7904 | 106515.7389 | 0 | 277146.3012 | 13868.8172 | 32360.5736 | 0 | 0 | 0 | 0 | 0 | 0 | 0 | 0 | 0 | 0 | 59962.6077 | 138876.3124 | 0 | 277146.3012 | 475985.2213 | 905246.0562 | 108359.0271 | 0 | 0 | 1013605.0833 | 59962.6077 | 16.904 | 905246.0562 | 128264.8134 | 0 | 0 | 1033510.8695 | 138876.3124 | 7.442 | 905246.0562 | 236623.8405 | 0 | 0 | 1141869.8967 | 198838.9201 | -1.5865 | 5.7427 | 2.5178 | 5.8312 | 0 | 11.637 | 19.986 | 905246.0562 | 0 | 236623.8405 | 0 | 0 | 0 | 0 | 0 | 0 | 0 | 429755.8305 | 46229.3908 | 0 | 0 | 1141869.8967 | 475985.2213 | 2.399 | 10.0505 | 16648.1126 | 0 | 16648.1126 | 832.3971 | 0 | 832.3971 |  | 0 |  | 0 | 0 | 0 | 0 | 0 | 0 | 0 | 9999 | 9999
Compressed Air-NR-Supermarket |  | 10 | 113496.3068 | 0 | 16087.0923 | 0 | 0 |  |  |  | 121962.5003 | 21.3428 | 21.1887 | 0 | 0 | 0 | 3207.9811 | 7413.1564 | 0 | 19288.5005 | 965.2255 | 2252.1929 | 0 | 0 | 0 | 0 | 0 | 0 | 0 | 0 | 0 | 0 | 4173.2067 | 9665.3493 | 0 | 19288.5005 | 33127.0565 | 63002.2444 | 7541.4434 | 0 | 0 | 70543.6878 | 4173.2067 | 16.904 | 63002.2444 | 8926.8228 | 0 | 0 | 71929.0672 | 9665.3493 | 7.442 | 63002.2444 | 16468.2662 | 0 | 0 | 79470.5106 | 13838.556 | -1.5865 | 5.7427 | 2.5178 | 5.8312 | 0 | 11.637 | 19.986 | 63002.2444 | 0 | 16468.2662 | 0 | 0 | 0 | 0 | 0 | 0 | 0 | 29909.638 | 3217.4185 | 0 | 0 | 79470.5106 | 33127.0565 | 2.399 | 10.0505 | 1158.6557 | 0 | 1158.6557 | 57.9322 | 0 | 57.9322 |  | 0 |  | 0 | 0 | 0 | 0 | 0 | 0 | 0 | 9999 | 9999
Compressed Air-NR-Warehouse |  | 10 | 3619419.6873 | 0 | 513020.5587 | 0 | 0 |  |  |  | 3889408.275 | 680.6259 | 675.7134 | 0 | 0 | 0 | 102303.1526 | 236407.0254 | 0 | 615114.0984 | 30781.2335 | 71822.8782 | 0 | 0 | 0 | 0 | 0 | 0 | 0 | 0 | 0 | 0 | 133084.3861 | 308229.9036 | 0 | 615114.0984 | 1056428.3882 | 2009154.0434 | 240498.1231 | 0 | 0 | 2249652.1665 | 133084.3861 | 16.904 | 2009154.0434 | 284678.1454 | 0 | 0 | 2293832.1888 | 308229.9036 | 7.442 | 2009154.0434 | 525176.2685 | 0 | 0 | 2534330.3119 | 441314.2897 | -1.5865 | 5.7427 | 2.5178 | 5.8312 | 0 | 11.637 | 19.986 | 2009154.0434 | 0 | 525176.2685 | 0 | 0 | 0 | 0 | 0 | 0 | 0 | 953824.2764 | 102604.1117 | 0 | 0 | 2534330.3119 | 1056428.3882 | 2.399 | 10.0505 | 36949.758 | 0 | 36949.758 | 1847.4689 | 0 | 1847.4689 |  | 0 |  | 0 | 0 | 0 | 0 | 0 | 0 | 0 | 9999 | 9999
Compressed Air-NR-Assembly |  | 10 | 126259.2927 | 0 | 17896.1321 | 0 | 0 |  |  |  | 135677.5341 | 23.7429 | 23.5715 | 0 | 0 | 0 | 3568.7278 | 8246.7872 | 0 | 21457.5478 | 1073.7679 | 2505.4585 | 0 | 0 | 0 | 0 | 0 | 0 | 0 | 0 | 0 | 0 | 4642.4957 | 10752.2457 | 0 | 21457.5478 | 36852.2892 | 70087.0279 | 8389.5004 | 0 | 0 | 78476.5283 | 4642.4957 | 16.904 | 70087.0279 | 9930.6697 | 0 | 0 | 80017.6975 | 10752.2457 | 7.442 | 70087.0279 | 18320.1701 | 0 | 0 | 88407.198 | 15394.7414 | -1.5865 | 5.7427 | 2.5178 | 5.8312 | 0 | 11.637 | 19.986 | 70087.0279 | 0 | 18320.1701 | 0 | 0 | 0 | 0 | 0 | 0 | 0 | 33273.0628 | 3579.2264 | 0 | 0 | 88407.198 | 36852.2892 | 2.399 | 10.0505 | 1288.9498 | 0 | 1288.9498 | 64.4468 | 0 | 64.4468 |  | 0 |  | 0 | 0 | 0 | 0 | 0 | 0 | 0 | 9999 | 9999
Compressed Air-NR-Restaurant |  | 10 | 16414.7109 | 0 | 2326.6393 | 0 | 0 |  |  |  | 17639.1571 | 3.0868 | 3.0645 | 0 | 0 | 0 | 463.963 | 1072.1478 | 0 | 2789.6516 | 139.5984 | 325.7295 | 0 | 0 | 0 | 0 | 0 | 0 | 0 | 0 | 0 | 0 | 603.5613 | 1397.8773 | 0 | 2789.6516 | 4791.0903 | 9111.8703 | 1090.7017 | 0 | 0 | 10202.572 | 603.5613 | 16.904 | 9111.8703 | 1291.0659 | 0 | 0 | 10402.9362 | 1397.8773 | 7.442 | 9111.8703 | 2381.7676 | 0 | 0 | 11493.6379 | 2001.4387 | -1.5865 | 5.7427 | 2.5178 | 5.8312 | 0 | 11.637 | 19.986 | 9111.8703 | 0 | 2381.7676 | 0 | 0 | 0 | 0 | 0 | 0 | 0 | 4325.7624 | 465.3279 | 0 | 0 | 11493.6379 | 4791.0903 | 2.399 | 10.0505 | 167.5737 | 0 | 167.5737 | 8.3786 | 0 | 8.3786 |  | 0 |  | 0 | 0 | 0 | 0 | 0 | 0 | 0 | 9999 | 9999
Compressed Air-NR-Other |  | 10 | 684283.2468 | 0 | 96991.0659 | 0 | 0 |  |  |  | 735326.973 | 128.6783 | 127.7496 | 0 | 0 | 0 | 19341.3142 | 44694.8353 | 0 | 116292.751 | 5819.464 | 13578.7492 | 0 | 0 | 0 | 0 | 0 | 0 | 0 | 0 | 0 | 0 | 25160.7782 | 58273.5846 | 0 | 116292.751 | 199727.1137 | 379848.3102 | 45468.2935 | 0 | 0 | 425316.6037 | 25160.7782 | 16.904 | 379848.3102 | 53820.9167 | 0 | 0 | 433669.2269 | 58273.5846 | 7.442 | 379848.3102 | 99289.2102 | 0 | 0 | 479137.5204 | 83434.3627 | -1.5865 | 5.7427 | 2.5178 | 5.8312 | 0 | 11.637 | 19.986 | 379848.3102 | 0 | 99289.2102 | 0 | 0 | 0 | 0 | 0 | 0 | 0 | 180328.9005 | 19398.2132 | 0 | 0 | 479137.5204 | 199727.1137 | 2.399 | 10.0505 | 6985.678 | 0 | 6985.678 | 349.2803 | 0 | 349.2803 |  | 0 |  | 0 | 0 | 0 | 0 | 0 | 0 | 0 | 9999 | 9999
Compressed Air-NR-Lodging |  | 10 | 41718.7179 | 0 | 5913.2573 | 0 | 0 |  |  |  | 44830.7023 | 7.8451 | 7.7885 | 0 | 0 | 0 | 1179.1825 | 2724.9114 | 0 | 7090.0237 | 354.7954 | 827.856 | 0 | 0 | 0 | 0 | 0 | 0 | 0 | 0 | 0 | 0 | 1533.9779 | 3552.7674 | 0 | 7090.0237 | 12176.7691 | 23158.2237 | 2772.0669 | 0 | 0 | 25930.2905 | 1533.9779 | 16.904 | 23158.2237 | 3281.3015 | 0 | 0 | 26439.5252 | 3552.7674 | 7.442 | 23158.2237 | 6053.3683 | 0 | 0 | 29211.592 | 5086.7454 | -1.5865 | 5.7427 | 2.5178 | 5.8312 | 0 | 11.637 | 19.986 | 23158.2237 | 0 | 6053.3683 | 0 | 0 | 0 | 0 | 0 | 0 | 0 | 10994.1177 | 1182.6515 | 0 | 0 | 29211.592 | 12176.7691 | 2.399 | 10.0505 | 425.896 | 0 | 425.896 | 21.2946 | 0 | 21.2946 |  | 0 |  | 0 | 0 | 0 | 0 | 0 | 0 | 0 | 9999 | 9999
Compressed Air-Retro-School K-12 |  | 10 | 77789.3631 | 0 | 17288.4827 | 2836.7547 | 0 |  |  |  | 83592.0172 | 14.6282 | 14.5226 | 0 | 0 | 0 | 3447.5544 | 7966.7738 | 0 | 20728.9732 | 1037.309 | 2420.3876 | 0 | 0 | 0 | 0 | 0 | 38552.4219 | 0 | 0 | 0 | 0 | 4484.8634 | 10387.1614 | 0 | 59281.3951 | 74153.4199 | 43181.1801 | 5168.8385 | 0 | 0 | 48350.0186 | 4484.8634 | 10.7807 | 43181.1801 | 6118.3652 | 0 | 0 | 49299.5454 | 10387.1614 | 4.7462 | 43181.1801 | 11287.2037 | 0 | 0 | 54468.3839 | 14872.0248 | 3.1555 | 3.6625 | 3.9478 | 9.1433 | 0 | 52.1824 | 65.2734 | 43181.1801 | 0 | 11287.2037 | 0 | 0 | 0 | 0 | 0 | 0 | 0 | 32143.3015 | 3457.6965 | 38552.4219 | 0 | 54468.3839 | 74153.4199 | 0.73454 | 55.3379 | 794.1323 | 0 | 794.1323 | 39.7062 | 0 | 39.7062 |  | 0 |  | 0 | 0 | 0 | 0 | 0 | 0 | 0 | 9999 | 9999
Compressed Air-Retro-University |  | 10 | 77789.3631 | 0 | 17288.4827 | 2836.7547 | 0 |  |  |  | 83592.0172 | 14.6282 | 14.5226 | 0 | 0 | 0 | 3447.5544 | 7966.7738 | 0 | 20728.9732 | 1037.309 | 2420.3876 | 0 | 0 | 0 | 0 | 0 | 38552.4219 | 0 | 0 | 0 | 0 | 4484.8634 | 10387.1614 | 0 | 59281.3951 | 74153.4199 | 43181.1801 | 5168.8385 | 0 | 0 | 48350.0186 | 4484.8634 | 10.7807 | 43181.1801 | 6118.3652 | 0 | 0 | 49299.5454 | 10387.1614 | 4.7462 | 43181.1801 | 11287.2037 | 0 | 0 | 54468.3839 | 14872.0248 | 3.1555 | 3.6625 | 3.9478 | 9.1433 | 0 | 52.1824 | 65.2734 | 43181.1801 | 0 | 11287.2037 | 0 | 0 | 0 | 0 | 0 | 0 | 0 | 32143.3015 | 3457.6965 | 38552.4219 | 0 | 54468.3839 | 74153.4199 | 0.73454 | 55.3379 | 794.1323 | 0 | 794.1323 | 39.7062 | 0 | 39.7062 |  | 0 |  | 0 | 0 | 0 | 0 | 0 | 0 | 0 | 9999 | 9999
Compressed Air-Retro-Xlarge Ret |  | 10 | 10435616.3588 | 0 | 2319288.4642 | 380556.96 | 0 |  |  |  | 11214055.3256 | 1962.4004 | 1948.2367 | 0 | 0 | 0 | 462497.102 | 1068760.4573 | 0 | 2780837.9382 | 139157.3079 | 324700.385 | 0 | 0 | 0 | 0 | 0 | 5171893.2794 | 0 | 0 | 0 | 0 | 601654.4098 | 1393460.8423 | 0 | 7952731.2176 | 9947846.4697 | 5792851.5103 | 693411.1997 | 0 | 0 | 6486262.7101 | 601654.4098 | 10.7807 | 5792851.5103 | 820792.328 | 0 | 0 | 6613643.8383 | 1393460.8423 | 4.7462 | 5792851.5103 | 1514203.5277 | 0 | 0 | 7307055.0381 | 1995115.2521 | 3.1555 | 3.6625 | 3.9478 | 9.1433 | 0 | 52.1824 | 65.2734 | 5792851.5103 | 0 | 1514203.5277 | 0 | 0 | 0 | 0 | 0 | 0 | 0 | 4312095.4974 | 463857.6928 | 5171893.2794 | 0 | 7307055.0381 | 9947846.4697 | 0.73454 | 55.3379 | 106534.6196 | 0 | 106534.6196 | 5326.6763 | 0 | 5326.6763 |  | 0 |  | 0 | 0 | 0 | 0 | 0 | 0 | 0 | 9999 | 9999
Compressed Air-Retro-Hospital |  | 10 | 22913.2035 | 0 | 5092.3996 | 835.5787 | 0 |  |  |  | 24622.4011 | 4.3088 | 4.2777 | 0 | 0 | 0 | 1015.4925 | 2346.6487 | 0 | 6105.8114 | 305.544 | 712.9359 | 0 | 0 | 0 | 0 | 0 | 11355.7876 | 0 | 0 | 0 | 0 | 1321.0365 | 3059.5847 | 0 | 17461.5991 | 21842.2202 | 12719.209 | 1522.5044 | 0 | 0 | 14241.7134 | 1321.0365 | 10.7807 | 12719.209 | 1802.1917 | 0 | 0 | 14521.4007 | 3059.5847 | 4.7462 | 12719.209 | 3324.6962 | 0 | 0 | 16043.9052 | 4380.6212 | 3.1555 | 3.6625 | 3.9478 | 9.1433 | 0 | 52.1824 | 65.2734 | 12719.209 | 0 | 3324.6962 | 0 | 0 | 0 | 0 | 0 | 0 | 0 | 9467.9527 | 1018.4799 | 11355.7876 | 0 | 16043.9052 | 21842.2202 | 0.73454 | 55.3379 | 233.9152 | 0 | 233.9152 | 11.6956 | 0 | 11.6956 |  | 0 |  | 0 | 0 | 0 | 0 | 0 | 0 | 0 | 9999 | 9999
Compressed Air-Retro-Residential Care |  | 10 | 22913.2035 | 0 | 5092.3996 | 835.5787 | 0 |  |  |  | 24622.4011 | 4.3088 | 4.2777 | 0 | 0 | 0 | 1015.4925 | 2346.6487 | 0 | 6105.8114 | 305.544 | 712.9359 | 0 | 0 | 0 | 0 | 0 | 11355.7876 | 0 | 0 | 0 | 0 | 1321.0365 | 3059.5847 | 0 | 17461.5991 | 21842.2202 | 12719.209 | 1522.5044 | 0 | 0 | 14241.7134 | 1321.0365 | 10.7807 | 12719.209 | 1802.1917 | 0 | 0 | 14521.4007 | 3059.5847 | 4.7462 | 12719.209 | 3324.6962 | 0 | 0 | 16043.9052 | 4380.6212 | 3.1555 | 3.6625 | 3.9478 | 9.1433 | 0 | 52.1824 | 65.2734 | 12719.209 | 0 | 3324.6962 | 0 | 0 | 0 | 0 | 0 | 0 | 0 | 9467.9527 | 1018.4799 | 11355.7876 | 0 | 16043.9052 | 21842.2202 | 0.73454 | 55.3379 | 233.9152 | 0 | 233.9152 | 11.6956 | 0 | 11.6956 |  | 0 |  | 0 | 0 | 0 | 0 | 0 | 0 | 0 | 9999 | 9999
Compressed Air-Retro-Large Off |  | 10 | 4892305.9061 | 0 | 1087302.2025 | 178408.3469 | 0 |  |  |  | 5257244.7295 | 919.99 | 913.3499 | 0 | 0 | 0 | 216822.5839 | 501044.0129 | 0 | 1303680.5303 | 65238.1322 | 152222.3084 | 0 | 0 | 0 | 0 | 0 | 2424627.6566 | 0 | 0 | 0 | 0 | 282060.7161 | 653266.3212 | 0 | 3728308.1869 | 4663635.2242 | 2715738.1685 | 325077.0813 | 0 | 0 | 3040815.2498 | 282060.7161 | 10.7807 | 2715738.1685 | 384794.4401 | 0 | 0 | 3100532.6086 | 653266.3212 | 4.7462 | 2715738.1685 | 709871.5215 | 0 | 0 | 3425609.69 | 935327.0373 | 3.1555 | 3.6625 | 3.9478 | 9.1433 | 0 | 52.1824 | 65.2734 | 2715738.1685 | 0 | 709871.5215 | 0 | 0 | 0 | 0 | 0 | 0 | 0 | 2021547.1271 | 217460.4405 | 2424627.6566 | 0 | 3425609.69 | 4663635.2242 | 0.73454 | 55.3379 | 49944.3378 | 0 | 49944.3378 | 2497.1912 | 0 | 2497.1912 |  | 0 |  | 0 | 0 | 0 | 0 | 0 | 0 | 0 | 9999 | 9999
Compressed Air-Retro-Supermarket |  | 10 | 340488.9204 | 0 | 75672.7727 | 12416.6531 | 0 |  |  |  | 365887.501 | 64.0284 | 63.5662 | 0 | 0 | 0 | 15090.1618 | 34871.0686 | 0 | 90732.0157 | 4540.3664 | 10594.1882 | 0 | 0 | 0 | 0 | 0 | 168746.3681 | 0 | 0 | 0 | 0 | 19630.5281 | 45465.2568 | 0 | 259478.3837 | 324574.1687 | 189006.7332 | 22624.3302 | 0 | 0 | 211631.0634 | 19630.5281 | 10.7807 | 189006.7332 | 26780.4683 | 0 | 0 | 215787.2015 | 45465.2568 | 4.7462 | 189006.7332 | 49404.7986 | 0 | 0 | 238411.5318 | 65095.7849 | 3.1555 | 3.6625 | 3.9478 | 9.1433 | 0 | 52.1824 | 65.2734 | 189006.7332 | 0 | 49404.7986 | 0 | 0 | 0 | 0 | 0 | 0 | 0 | 140693.2461 | 15134.5545 | 168746.3681 | 0 | 238411.5318 | 324574.1687 | 0.73454 | 55.3379 | 3475.967 | 0 | 3475.967 | 173.7966 | 0 | 173.7966 |  | 0 |  | 0 | 0 | 0 | 0 | 0 | 0 | 0 | 9999 | 9999
Compressed Air-Retro-Warehouse |  | 10 | 10858259.062 | 0 | 2413219.7005 | 395969.5257 | 0 |  |  |  | 11668224.8249 | 2041.8776 | 2027.1403 | 0 | 0 | 0 | 481228.2453 | 1112045.2804 | 0 | 2893461.9388 | 144793.182 | 337850.7581 | 0 | 0 | 0 | 0 | 0 | 5381355.0765 | 0 | 0 | 0 | 0 | 626021.4273 | 1449896.0385 | 0 | 8274817.0153 | 10350734.4811 | 6027462.1301 | 721494.3693 | 0 | 0 | 6748956.4994 | 626021.4273 | 10.7807 | 6027462.1301 | 854034.4362 | 0 | 0 | 6881496.5663 | 1449896.0385 | 4.7462 | 6027462.1301 | 1575528.8055 | 0 | 0 | 7602990.9356 | 2075917.4658 | 3.1555 | 3.6625 | 3.9478 | 9.1433 | 0 | 52.1824 | 65.2734 | 6027462.1301 | 0 | 1575528.8055 | 0 | 0 | 0 | 0 | 0 | 0 | 0 | 4486735.4645 | 482643.9401 | 5381355.0765 | 0 | 7602990.9356 | 10350734.4811 | 0.73454 | 55.3379 | 110849.2741 | 0 | 110849.2741 | 5542.4068 | 0 | 5542.4068 |  | 0 |  | 0 | 0 | 0 | 0 | 0 | 0 | 0 | 9999 | 9999
Compressed Air-Retro-Restaurant |  | 10 | 49244.1327 | 0 | 10944.3798 | 1795.7921 | 0 |  |  |  | 52917.4713 | 9.2603 | 9.1934 | 0 | 0 | 0 | 2182.4555 | 5043.3228 | 0 | 13122.3636 | 656.6628 | 1532.2132 | 0 | 0 | 0 | 0 | 0 | 24405.4007 | 0 | 0 | 0 | 0 | 2839.1183 | 6575.536 | 0 | 37527.7644 | 46942.4186 | 27335.6109 | 3272.1051 | 0 | 0 | 30607.716 | 2839.1183 | 10.7807 | 27335.6109 | 3873.1978 | 0 | 0 | 31208.8087 | 6575.536 | 4.7462 | 27335.6109 | 7145.3029 | 0 | 0 | 34480.9138 | 9414.6543 | 3.1555 | 3.6625 | 3.9478 | 9.1433 | 0 | 52.1824 | 65.2734 | 27335.6109 | 0 | 7145.3029 | 0 | 0 | 0 | 0 | 0 | 0 | 0 | 20348.142 | 2188.876 | 24405.4007 | 0 | 34480.9138 | 46942.4186 | 0.73454 | 55.3379 | 502.7211 | 0 | 502.7211 | 25.1358 | 0 | 25.1358 |  | 0 |  | 0 | 0 | 0 | 0 | 0 | 0 | 0 | 9999 | 9999
Compressed Air-Retro-Other |  | 10 | 2052849.7405 | 0 | 456240.4901 | 74861.5347 | 0 |  |  |  | 2205980.9189 | 386.035 | 383.2488 | 0 | 0 | 0 | 90980.4484 | 210241.9782 | 0 | 547034.5252 | 27374.4294 | 63873.6686 | 0 | 0 | 0 | 0 | 0 | 1017392.6878 | 0 | 0 | 0 | 0 | 118354.8778 | 274115.6468 | 0 | 1564427.213 | 1956897.7377 | 1139544.9306 | 136404.8804 | 0 | 0 | 1275949.811 | 118354.8778 | 10.7807 | 1139544.9306 | 161462.7502 | 0 | 0 | 1301007.6808 | 274115.6468 | 4.7462 | 1139544.9306 | 297867.6306 | 0 | 0 | 1437412.5613 | 392470.5247 | 3.1555 | 3.6625 | 3.9478 | 9.1433 | 0 | 52.1824 | 65.2734 | 1139544.9306 | 0 | 297867.6306 | 0 | 0 | 0 | 0 | 0 | 0 | 0 | 848256.9518 | 91248.098 | 1017392.6878 | 0 | 1437412.5613 | 1956897.7377 | 0.73454 | 55.3379 | 20957.0339 | 0 | 20957.0339 | 1047.8409 | 0 | 1047.8409 |  | 0 |  | 0 | 0 | 0 | 0 | 0 | 0 | 0 | 9999 | 9999
Compressed Air-Retro-Lodging |  | 10 | 125156.1536 | 0 | 27815.6281 | 4564.0855 | 0 |  |  |  | 134492.1069 | 23.5354 | 23.3655 | 0 | 0 | 0 | 5546.8078 | 12817.8292 | 0 | 33351.0708 | 1668.9377 | 3894.1879 | 0 | 0 | 0 | 0 | 0 | 62027.4114 | 0 | 0 | 0 | 0 | 7215.7455 | 16712.0171 | 0 | 95378.4822 | 119306.2449 | 69474.671 | 8316.2006 | 0 | 0 | 77790.8716 | 7215.7455 | 10.7807 | 69474.671 | 9843.9045 | 0 | 0 | 79318.5755 | 16712.0171 | 4.7462 | 69474.671 | 18160.105 | 0 | 0 | 87634.776 | 23927.7626 | 3.1555 | 3.6625 | 3.9478 | 9.1433 | 0 | 52.1824 | 65.2734 | 69474.671 | 0 | 18160.105 | 0 | 0 | 0 | 0 | 0 | 0 | 0 | 51715.7078 | 5563.1256 | 62027.4114 | 0 | 87634.776 | 119306.2449 | 0.73454 | 55.3379 | 1277.6881 | 0 | 1277.6881 | 63.8838 | 0 | 63.8838 |  | 0 |  | 0 | 0 | 0 | 0 | 0 | 0 | 0 | 9999 | 9999
Supply Curve Results; Categories sorted by TRC Net Levelized Cost
Totals for Categories with Benefits Exceeding Costs. Levelized cost is TRC Net Levelized Cost (Net of Benefits) | [12 empty] | Savings Allocation by Cost Bin and Month for Segments 1 | [12 empty] | Savings Allocation by Cost Bin and Month for Segments 2
| Totals Basis | Busbar Electric Savings in kWh | First Cost | Admin Cost | First Year Program Cost | PV Cost | PV Benefits | Unit Program Cost: First Year Program Cost in $/average annual kW saved | Utility System Net Levelized Cost (Net of T&D Capacity Benefits, Act Credit & Risk-Mitigation) in mills/kWh | TRC Net Levelized Cost (Net of All Benefits) in mills/kWh | TRC B/C Ratio | Net Electric & Gas System CO2 Avoided (Lifetime Tons) | Jan | Feb | Mar | Apr | May | Jun | Jul | Aug | Sep | Oct | Nov | Dec |  | Jan | Feb | Mar | Apr | May | Jun | Jul | Aug | Sep | Oct | Nov | Dec
| Measures with B/C > 1.00 | 33360078.1876 | 3817849.9803 | 0 | 3817849.9803 | 7285991.5127 | 21737357.2998 | 1002.5266 | -4.3758 | 6.135 | 3.7744 | 316923.9972 | 2097949.6571 | 1827364.6951 | 2063725.3908 | 1853741.2513 | 1902771.7848 | 1856782.1497 | 1786968.0172 | 1878854.0817 | 1770962.883 | 1977257.6232 | 1841859.1785 | 2056885.8169 |  | 996668.4115 | 838822.6294 | 803092.0002 | 842677.671 | 848607.2875 | 788598.4733 | 921686.3507 | 792463.1204 | 916477.1426 | 789406.3058 | 920200.8525 | 986255.4135
| Categories with B/C > 1.00 | 12616590.3779 | 1470131.8326 | 294026.3665 | 1764158.1991 | 3215065.0024 | 8220943.95 | 1224.8972 | -2.5599 | 8.8152 | 2.6342 | 119858.8394 | 46243.266 | 40278.9988 | 45488.8905 | 40860.3941 | 41941.1312 | 40927.422 | 39388.5702 | 41413.9342 | 39035.7831 | 43582.9573 | 40598.488 | 45338.1318 |  | 21968.6885 | 18489.4322 | 17701.8533 | 18574.4055 | 18705.1069 | 17382.3852 | 20315.9246 | 17467.5702 | 20201.1026 | 17400.1915 | 20283.1811 | 21739.1639
Supply Curve Results: By TRC Net Levelized Cost - Net of Benefits
| Block 1: <= 0 mills/kWh | 0 | 0 | 0 | 0 | 0 | 0 | 0 | 0 | 0 | 0 | 0 | 0 | 0 | 0 | 0 | 0 | 0 | 0 | 0 | 0 | 0 | 0 | 0 |  | 0 | 0 | 0 | 0 | 0 | 0 | 0 | 0 | 0 | 0 | 0 | 0
| Block 2: <= 10 mills/kWh | 2109168.939 | 84182.3936 | 16836.4787 | 101018.8723 | 361073.467 | 1374330.0772 | 419.5611 | -7.4092 | 2.6611 | 3.8062 | 20037.3107 | 132641.4833 | 115533.9275 | 130477.6766 | 117201.5679 | 120301.491 | 117393.8267 | 112979.8742 | 118789.31 | 111967.9601 | 125010.809 | 116450.3317 | 130045.249 |  | 63013.7029 | 53034.0075 | 50774.962 | 53277.7399 | 53652.636 | 49858.6183 | 58273.0116 | 50102.9581 | 57943.6628 | 49909.693 | 58179.0919 | 62355.348
| Block 3: 10-20 mills/kWh | 10507421.4389 | 1385949.439 | 277189.8878 | 1663139.3268 | 2853991.5354 | 6846613.8728 | 1386.5534 | -1.5865 | 10.0505 | 2.399 | 99821.5287 | 660791.0533 | 575564.9272 | 650011.4386 | 583872.7492 | 599315.8929 | 584830.5408 | 562841.1885 | 591782.5356 | 557800.0525 | 622776.692 | 580130.2536 | 647857.1785 |  | 313920.5782 | 264203.9036 | 252949.8298 | 265418.1257 | 267285.7766 | 248384.8047 | 290303.4839 | 249602.0523 | 288662.74 | 248639.2476 | 289835.5966 | 310640.797
| Block 4: 20-30 mills/kWh | 0 | 0 | 0 | 0 | 0 | 0 | 0 | 0 | 0 | 0 | 0 | 0 | 0 | 0 | 0 | 0 | 0 | 0 | 0 | 0 | 0 | 0 | 0 |  | 0 | 0 | 0 | 0 | 0 | 0 | 0 | 0 | 0 | 0 | 0 | 0
| Block 5: 30-40 mills/kWh | 0 | 0 | 0 | 0 | 0 | 0 | 0 | 0 | 0 | 0 | 0 | 0 | 0 | 0 | 0 | 0 | 0 | 0 | 0 | 0 | 0 | 0 | 0 |  | 0 | 0 | 0 | 0 | 0 | 0 | 0 | 0 | 0 | 0 | 0 | 0
| Block 6: 40-50 mills/kWh | 0 | 0 | 0 | 0 | 0 | 0 | 0 | 0 | 0 | 0 | 0 | 0 | 0 | 0 | 0 | 0 | 0 | 0 | 0 | 0 | 0 | 0 | 0 |  | 0 | 0 | 0 | 0 | 0 | 0 | 0 | 0 | 0 | 0 | 0 | 0
| Block 7: 50-60 mills/kWh | 31115231.7146 | 6435245.4024 | 1287049.0805 | 7722294.4829 | 27601928.0251 | 20274620.0246 | 2174.0895 | 3.1555 | 55.3379 | 0.73454 | 295597.7367 | 1956775.6808 | 1704398.7606 | 1924854.4133 | 1729000.4013 | 1774731.6014 | 1731836.6734 | 1666720.4318 | 1752423.354 | 1651792.3055 | 1844205.1832 | 1717917.8898 | 1918475.084 |  | 929601.1955 | 782377.0776 | 749050.8126 | 785972.7081 | 791503.3124 | 735532.5755 | 859664.7829 | 739137.165 | 854806.1096 | 736286.0478 | 858279.2459 | 919888.9027
| Block 8: 60-70 mills/kWh | 0 | 0 | 0 | 0 | 0 | 0 | 0 | 0 | 0 | 0 | 0 | 0 | 0 | 0 | 0 | 0 | 0 | 0 | 0 | 0 | 0 | 0 | 0 |  | 0 | 0 | 0 | 0 | 0 | 0 | 0 | 0 | 0 | 0 | 0 | 0
| Block 9: 70-80 mills/kWh | 0 | 0 | 0 | 0 | 0 | 0 | 0 | 0 | 0 | 0 | 0 | 0 | 0 | 0 | 0 | 0 | 0 | 0 | 0 | 0 | 0 | 0 | 0 |  | 0 | 0 | 0 | 0 | 0 | 0 | 0 | 0 | 0 | 0 | 0 | 0
| Block 10: 80-90 mills/kWh | 0 | 0 | 0 | 0 | 0 | 0 | 0 | 0 | 0 | 0 | 0 | 0 | 0 | 0 | 0 | 0 | 0 | 0 | 0 | 0 | 0 | 0 | 0 |  | 0 | 0 | 0 | 0 | 0 | 0 | 0 | 0 | 0 | 0 | 0 | 0
| Block 11: 90-100 mills/kWh | 0 | 0 | 0 | 0 | 0 | 0 | 0 | 0 | 0 | 0 | 0 | 0 | 0 | 0 | 0 | 0 | 0 | 0 | 0 | 0 | 0 | 0 | 0 |  | 0 | 0 | 0 | 0 | 0 | 0 | 0 | 0 | 0 | 0 | 0 | 0
| Block 12: 100-110 mills/kWh | 0 | 0 | 0 | 0 | 0 | 0 | 0 | 0 | 0 | 0 | 0 | 0 | 0 | 0 | 0 | 0 | 0 | 0 | 0 | 0 | 0 | 0 | 0 |  | 0 | 0 | 0 | 0 | 0 | 0 | 0 | 0 | 0 | 0 | 0 | 0
| Block 13: 110-120 mills/kWh | 0 | 0 | 0 | 0 | 0 | 0 | 0 | 0 | 0 | 0 | 0 | 0 | 0 | 0 | 0 | 0 | 0 | 0 | 0 | 0 | 0 | 0 | 0 |  | 0 | 0 | 0 | 0 | 0 | 0 | 0 | 0 | 0 | 0 | 0 | 0
| Block 14: 120-130 mills/kWh | 0 | 0 | 0 | 0 | 0 | 0 | 0 | 0 | 0 | 0 | 0 | 0 | 0 | 0 | 0 | 0 | 0 | 0 | 0 | 0 | 0 | 0 | 0 |  | 0 | 0 | 0 | 0 | 0 | 0 | 0 | 0 | 0 | 0 | 0 | 0
| Block 15: 130-140 mills/kWh | 0 | 0 | 0 | 0 | 0 | 0 | 0 | 0 | 0 | 0 | 0 | 0 | 0 | 0 | 0 | 0 | 0 | 0 | 0 | 0 | 0 | 0 | 0 |  | 0 | 0 | 0 | 0 | 0 | 0 | 0 | 0 | 0 | 0 | 0 | 0
| Block 16: 140-150 mills/kWh | 0 | 0 | 0 | 0 | 0 | 0 | 0 | 0 | 0 | 0 | 0 | 0 | 0 | 0 | 0 | 0 | 0 | 0 | 0 | 0 | 0 | 0 | 0 |  | 0 | 0 | 0 | 0 | 0 | 0 | 0 | 0 | 0 | 0 | 0 | 0
| Block 17: 150-160 mills/kWh | 0 | 0 | 0 | 0 | 0 | 0 | 0 | 0 | 0 | 0 | 0 | 0 | 0 | 0 | 0 | 0 | 0 | 0 | 0 | 0 | 0 | 0 | 0 |  | 0 | 0 | 0 | 0 | 0 | 0 | 0 | 0 | 0 | 0 | 0 | 0
| Block 18: 160-170 mills/kWh | 0 | 0 | 0 | 0 | 0 | 0 | 0 | 0 | 0 | 0 | 0 | 0 | 0 | 0 | 0 | 0 | 0 | 0 | 0 | 0 | 0 | 0 | 0 |  | 0 | 0 | 0 | 0 | 0 | 0 | 0 | 0 | 0 | 0 | 0 | 0
| Block 19: 170-180 mills/kWh | 0 | 0 | 0 | 0 | 0 | 0 | 0 | 0 | 0 | 0 | 0 | 0 | 0 | 0 | 0 | 0 | 0 | 0 | 0 | 0 | 0 | 0 | 0 |  | 0 | 0 | 0 | 0 | 0 | 0 | 0 | 0 | 0 | 0 | 0 | 0
| Block 20: 180-190 mills/kWh | 0 | 0 | 0 | 0 | 0 | 0 | 0 | 0 | 0 | 0 | 0 | 0 | 0 | 0 | 0 | 0 | 0 | 0 | 0 | 0 | 0 | 0 | 0 |  | 0 | 0 | 0 | 0 | 0 | 0 | 0 | 0 | 0 | 0 | 0 | 0
| Block 21: 190-200 mills/kWh | 0 | 0 | 0 | 0 | 0 | 0 | 0 | 0 | 0 | 0 | 0 | 0 | 0 | 0 | 0 | 0 | 0 | 0 | 0 | 0 | 0 | 0 | 0 |  | 0 | 0 | 0 | 0 | 0 | 0 | 0 | 0 | 0 | 0 | 0 | 0
| Block 22: > 200 mills/kWh | 0 | 0 | 0 | 0 | 0 | 0 | 0 | 0 | 0 | 0 | 0 | 0 | 0 | 0 | 0 | 0 | 0 | 0 | 0 | 0 | 0 | 0 | 0 |  | 0 | 0 | 0 | 0 | 0 | 0 | 0 | 0 | 0 | 0 | 0 | 0
Shaped Savings Results; By Category and sorted by TRC BC ratio
[13 empty] | Savings Allocation by Cost Bin and Month for Segments 1 Feb: Savings Allocation by Category and Month for Segments 1 |  |  | Savings Allocation by Category and Month for Segments 2
Category | Measure | Busbar Savings | First Cost | Admin Cost | First Year Program Cost | PV Cost | PV Benefits | Unit Program Cost: First Year Program Cost in $/average annual kW saved | Utility System Net Levelized Cost (Net of T&D Capacity Benefits, Act Credit & Risk-Mitigation) in mills/kWh | TRC Net Levelized Cost (Net of All Benefits) in mills/kWh | TRC B/C Ratio | Net Electric & Gas System CO2 Avoided (Lifetime Tons) | Wholesale KW | Jan | Feb | Mar | Apr | May | Jun | Jul | Aug | Sep | Oct | Nov | Dec |  | Jan | Feb | Mar | Apr | May | Jun | Jul | Aug | Sep | Oct | Nov | Dec
Compressed Air-Retro-Medium Off |  | 0 | 0 | 0 | 0 | 0 | 0 | 0 | 9999 | 9999 | 9999 | 0 | 0 | 0 | 0 | 0 | 0 | 0 | 0 | 0 | 0 | 0 | 0 | 0 | 0 |  | 0 | 0 | 0 | 0 | 0 | 0 | 0 | 0 | 0 | 0 | 0 | 0
Compressed Air-Retro-Small Off |  | 0 | 0 | 0 | 0 | 0 | 0 | 0 | 9999 | 9999 | 9999 | 0 | 0 | 0 | 0 | 0 | 0 | 0 | 0 | 0 | 0 | 0 | 0 | 0 | 0 |  | 0 | 0 | 0 | 0 | 0 | 0 | 0 | 0 | 0 | 0 | 0 | 0
Compressed Air-Retro-Large Ret |  | 0 | 0 | 0 | 0 | 0 | 0 | 0 | 9999 | 9999 | 9999 | 0 | 0 | 0 | 0 | 0 | 0 | 0 | 0 | 0 | 0 | 0 | 0 | 0 | 0 |  | 0 | 0 | 0 | 0 | 0 | 0 | 0 | 0 | 0 | 0 | 0 | 0
Compressed Air-Retro-Medium Ret |  | 0 | 0 | 0 | 0 | 0 | 0 | 0 | 9999 | 9999 | 9999 | 0 | 0 | 0 | 0 | 0 | 0 | 0 | 0 | 0 | 0 | 0 | 0 | 0 | 0 |  | 0 | 0 | 0 | 0 | 0 | 0 | 0 | 0 | 0 | 0 | 0 | 0
Compressed Air-Retro-Small Ret |  | 0 | 0 | 0 | 0 | 0 | 0 | 0 | 9999 | 9999 | 9999 | 0 | 0 | 0 | 0 | 0 | 0 | 0 | 0 | 0 | 0 | 0 | 0 | 0 | 0 |  | 0 | 0 | 0 | 0 | 0 | 0 | 0 | 0 | 0 | 0 | 0 | 0
Compressed Air-Retro-MiniMart |  | 0 | 0 | 0 | 0 | 0 | 0 | 0 | 9999 | 9999 | 9999 | 0 | 0 | 0 | 0 | 0 | 0 | 0 | 0 | 0 | 0 | 0 | 0 | 0 | 0 |  | 0 | 0 | 0 | 0 | 0 | 0 | 0 | 0 | 0 | 0 | 0 | 0
Compressed Air-NR-Medium Off |  | 0 | 0 | 0 | 0 | 0 | 0 | 0 | 9999 | 9999 | 9999 | 0 | 0 | 0 | 0 | 0 | 0 | 0 | 0 | 0 | 0 | 0 | 0 | 0 | 0 |  | 0 | 0 | 0 | 0 | 0 | 0 | 0 | 0 | 0 | 0 | 0 | 0
Compressed Air-NR-Small Off |  | 0 | 0 | 0 | 0 | 0 | 0 | 0 | 9999 | 9999 | 9999 | 0 | 0 | 0 | 0 | 0 | 0 | 0 | 0 | 0 | 0 | 0 | 0 | 0 | 0 |  | 0 | 0 | 0 | 0 | 0 | 0 | 0 | 0 | 0 | 0 | 0 | 0
Compressed Air-NR-Large Ret |  | 0 | 0 | 0 | 0 | 0 | 0 | 0 | 9999 | 9999 | 9999 | 0 | 0 | 0 | 0 | 0 | 0 | 0 | 0 | 0 | 0 | 0 | 0 | 0 | 0 |  | 0 | 0 | 0 | 0 | 0 | 0 | 0 | 0 | 0 | 0 | 0 | 0
Compressed Air-NR-Medium Ret |  | 0 | 0 | 0 | 0 | 0 | 0 | 0 | 9999 | 9999 | 9999 | 0 | 0 | 0 | 0 | 0 | 0 | 0 | 0 | 0 | 0 | 0 | 0 | 0 | 0 |  | 0 | 0 | 0 | 0 | 0 | 0 | 0 | 0 | 0 | 0 | 0 | 0
Compressed Air-NR-Small Ret |  | 0 | 0 | 0 | 0 | 0 | 0 | 0 | 9999 | 9999 | 9999 | 0 | 0 | 0 | 0 | 0 | 0 | 0 | 0 | 0 | 0 | 0 | 0 | 0 | 0 |  | 0 | 0 | 0 | 0 | 0 | 0 | 0 | 0 | 0 | 0 | 0 | 0
Compressed Air-NR-MiniMart |  | 0 | 0 | 0 | 0 | 0 | 0 | 0 | 9999 | 9999 | 9999 | 0 | 0 | 0 | 0 | 0 | 0 | 0 | 0 | 0 | 0 | 0 | 0 | 0 | 0 |  | 0 | 0 | 0 | 0 | 0 | 0 | 0 | 0 | 0 | 0 | 0 | 0
Compressed Air-Retro-Assembly |  | 2109168.939 | 84182.3936 | 16836.4787 | 101018.8723 | 361073.467 | 1374330.0772 | 419.5611 | -7.4092 | 2.6611 | 3.8062 | 20037.3107 | 369.0934 | 132641.4833 | 115533.9275 | 130477.6766 | 117201.5679 | 120301.491 | 117393.8267 | 112979.8742 | 118789.31 | 111967.9601 | 125010.809 | 116450.3317 | 130045.249 |  | 63013.7029 | 53034.0075 | 50774.962 | 53277.7399 | 53652.636 | 49858.6183 | 58273.0116 | 50102.9581 | 57943.6628 | 49909.693 | 58179.0919 | 62355.348
Compressed Air-NR-School K-12 |  | 27864.0057 | 3675.3169 | 735.0634 | 4410.3802 | 7568.3303 | 18156.128 | 1386.5534 | -1.5865 | 10.0505 | 2.399 | 264.7108 | 4.8761 | 1752.3125 | 1526.3064 | 1723.7267 | 1548.3374 | 1589.2902 | 1550.8773 | 1492.5651 | 1569.3129 | 1479.1968 | 1651.5045 | 1538.4129 | 1718.0139 |  | 832.4673 | 700.6266 | 670.7826 | 703.8465 | 708.7992 | 658.6769 | 769.8385 | 661.9048 | 765.4875 | 659.3516 | 768.5978 | 823.7698
Compressed Air-NR-University |  | 27864.0057 | 3675.3169 | 735.0634 | 4410.3802 | 7568.3303 | 18156.128 | 1386.5534 | -1.5865 | 10.0505 | 2.399 | 264.7108 | 4.8761 | 1752.3125 | 1526.3064 | 1723.7267 | 1548.3374 | 1589.2902 | 1550.8773 | 1492.5651 | 1569.3129 | 1479.1968 | 1651.5045 | 1538.4129 | 1718.0139 |  | 832.4673 | 700.6266 | 670.7826 | 703.8465 | 708.7992 | 658.6769 | 769.8385 | 661.9048 | 765.4875 | 659.3516 | 768.5978 | 823.7698
Compressed Air-NR-Xlarge Ret |  | 3738018.4419 | 493051.9436 | 98610.3887 | 591662.3323 | 1015308.3755 | 2435685.0127 | 1386.5534 | -1.5865 | 10.0505 | 2.399 | 35511.5399 | 654.1335 | 235076.6225 | 204757.4017 | 231241.7713 | 207712.912 | 213206.8151 | 208053.6466 | 200230.9277 | 210526.8209 | 198437.542 | 221553.0017 | 206381.518 | 230475.3926 |  | 111677.3432 | 93990.6208 | 89986.9806 | 94422.5807 | 95086.9981 | 88362.9715 | 103275.5546 | 88796.0077 | 102691.8594 | 88453.4896 | 103109.1036 | 110510.5601
Compressed Air-NR-Hospital |  | 8207.467 | 1082.581 | 216.5162 | 1299.0971 | 2229.2854 | 5347.9684 | 1386.5534 | -1.5865 | 10.0505 | 2.399 | 77.9717 | 1.4363 | 516.1514 | 449.5803 | 507.7314 | 456.0697 | 468.1325 | 456.8178 | 439.6417 | 462.2481 | 435.704 | 486.458 | 453.1464 | 506.0487 |  | 245.207 | 206.3727 | 197.582 | 207.3211 | 208.78 | 194.0162 | 226.7594 | 194.967 | 225.4778 | 194.215 | 226.3939 | 242.6451
Compressed Air-NR-Residential Care |  | 8207.467 | 1082.581 | 216.5162 | 1299.0971 | 2229.2854 | 5347.9684 | 1386.5534 | -1.5865 | 10.0505 | 2.399 | 77.9717 | 1.4363 | 516.1514 | 449.5803 | 507.7314 | 456.0697 | 468.1325 | 456.8178 | 439.6417 | 462.2481 | 435.704 | 486.458 | 453.1464 | 506.0487 |  | 245.207 | 206.3727 | 197.582 | 207.3211 | 208.78 | 194.0162 | 226.7594 | 194.967 | 225.4778 | 194.215 | 226.3939 | 242.6451
Compressed Air-NR-Large Off |  | 1752414.9098 | 231146.9541 | 46229.3908 | 277376.3449 | 475985.2213 | 1141869.8967 | 1386.5534 | -1.5865 | 10.0505 | 2.399 | 16648.1126 | 306.6633 | 110205.9245 | 95992.0153 | 108408.1136 | 97377.5838 | 99953.1724 | 97537.3231 | 93869.9657 | 98696.7683 | 93029.2112 | 103865.9358 | 96753.4149 | 108048.8287 |  | 52355.2905 | 44063.6042 | 42186.6636 | 44266.1107 | 44577.5953 | 41425.3143 | 48416.4604 | 41628.3253 | 48142.8191 | 41467.7499 | 48338.4267 | 51808.2926
Compressed Air-NR-Supermarket |  | 121962.5003 | 16087.0923 | 3217.4185 | 19304.5108 | 33127.0565 | 79470.5106 | 1386.5534 | -1.5865 | 10.0505 | 2.399 | 1158.6557 | 21.3428 | 7669.9816 | 6680.7388 | 7544.8597 | 6777.1699 | 6956.4227 | 6788.2873 | 6533.0509 | 6868.9809 | 6474.537 | 7228.7386 | 6733.7297 | 7519.8546 |  | 3643.7616 | 3066.6866 | 2936.0575 | 3080.7804 | 3102.4588 | 2883.07 | 3369.6315 | 2897.199 | 3350.587 | 2886.0234 | 3364.2007 | 3605.6923
Compressed Air-NR-Warehouse |  | 3889408.275 | 513020.5587 | 102604.1117 | 615624.6704 | 1056428.3882 | 2534330.3119 | 1386.5534 | -1.5865 | 10.0505 | 2.399 | 36949.758 | 680.6259 | 244597.2312 | 213050.0812 | 240607.0683 | 216125.2897 | 221841.696 | 216479.8241 | 208340.2849 | 219053.162 | 206474.267 | 230525.9034 | 214739.9742 | 239809.6513 |  | 116200.2782 | 97797.2431 | 93631.4553 | 98246.6974 | 98938.0237 | 91941.6738 | 107458.217 | 92392.248 | 106850.8821 | 92035.858 | 107285.0246 | 114986.2403
Compressed Air-NR-Assembly |  | 135677.5341 | 17896.1321 | 3579.2264 | 21475.3585 | 36852.2892 | 88407.198 | 1386.5534 | -1.5865 | 10.0505 | 2.399 | 1288.9498 | 23.7429 | 8532.4931 | 7432.007 | 8393.3008 | 7539.2821 | 7738.6924 | 7551.6497 | 7267.7112 | 7641.4176 | 7202.6173 | 8041.631 | 7490.957 | 8365.4839 |  | 4053.5131 | 3411.5443 | 3266.2256 | 3427.223 | 3451.3392 | 3207.2795 | 3748.5563 | 3222.9973 | 3727.3701 | 3210.565 | 3742.5147 | 4011.1627
Compressed Air-NR-Restaurant |  | 17639.1571 | 2326.6393 | 465.3279 | 2791.9672 | 4791.0903 | 11493.6379 | 1386.5534 | -1.5865 | 10.0505 | 2.399 | 167.5737 | 3.0868 | 1109.2919 | 966.2199 | 1091.1958 | 980.1666 | 1006.0915 | 981.7744 | 944.8602 | 993.445 | 936.3975 | 1045.4759 | 973.8839 | 1087.5793 |  | 526.9889 | 443.5279 | 424.6353 | 445.5662 | 448.7015 | 416.9718 | 487.3421 | 419.0152 | 484.5877 | 417.399 | 486.5566 | 521.483
Compressed Air-NR-Other |  | 735326.973 | 96991.0659 | 19398.2132 | 116389.2791 | 199727.1137 | 479137.5204 | 1386.5534 | -1.5865 | 10.0505 | 2.399 | 6985.678 | 128.6783 | 46243.266 | 40278.9988 | 45488.8905 | 40860.3941 | 41941.1312 | 40927.422 | 39388.5702 | 41413.9342 | 39035.7831 | 43582.9573 | 40598.488 | 45338.1318 |  | 21968.6885 | 18489.4322 | 17701.8533 | 18574.4055 | 18705.1069 | 17382.3852 | 20315.9246 | 17467.5702 | 20201.1026 | 17400.1915 | 20283.1811 | 21739.1639
Compressed Air-NR-Lodging |  | 44830.7023 | 5913.2573 | 1182.6515 | 7095.9088 | 12176.7691 | 29211.592 | 1386.5534 | -1.5865 | 10.0505 | 2.399 | 425.896 | 7.8451 | 2819.3146 | 2455.691 | 2773.3226 | 2491.1369 | 2557.0262 | 2495.2234 | 2401.4042 | 2524.8846 | 2379.8958 | 2657.1235 | 2475.1693 | 2764.1313 |  | 1339.3657 | 1127.2458 | 1079.2294 | 1132.4264 | 1140.3948 | 1059.7524 | 1238.6016 | 1064.9459 | 1231.6012 | 1060.838 | 1236.6053 | 1325.3723
Compressed Air-Retro-School K-12 |  | 83592.0172 | 17288.4827 | 3457.6965 | 20746.1792 | 74153.4199 | 54468.3839 | 2174.0895 | 3.1555 | 55.3379 | 0.73454 | 794.1323 | 14.6282 | 5256.9374 | 4578.9192 | 5171.18 | 4645.0122 | 4767.8705 | 4652.6319 | 4477.6952 | 4707.9387 | 4437.5903 | 4954.5134 | 4615.2387 | 5154.0417 |  | 2497.4019 | 2101.8798 | 2012.3478 | 2111.5396 | 2126.3977 | 1976.0307 | 2309.5156 | 1985.7145 | 2296.4626 | 1978.0549 | 2305.7933 | 2471.3095
Compressed Air-Retro-University |  | 83592.0172 | 17288.4827 | 3457.6965 | 20746.1792 | 74153.4199 | 54468.3839 | 2174.0895 | 3.1555 | 55.3379 | 0.73454 | 794.1323 | 14.6282 | 5256.9374 | 4578.9192 | 5171.18 | 4645.0122 | 4767.8705 | 4652.6319 | 4477.6952 | 4707.9387 | 4437.5903 | 4954.5134 | 4615.2387 | 5154.0417 |  | 2497.4019 | 2101.8798 | 2012.3478 | 2111.5396 | 2126.3977 | 1976.0307 | 2309.5156 | 1985.7145 | 2296.4626 | 1978.0549 | 2305.7933 | 2471.3095
Compressed Air-Retro-Xlarge Ret |  | 11214055.3256 | 2319288.4642 | 463857.6928 | 2783146.157 | 9947846.4697 | 7307055.0381 | 2174.0895 | 3.1555 | 55.3379 | 0.73454 | 106534.6196 | 1962.4004 | 705229.8676 | 614272.2051 | 693725.3138 | 623138.7359 | 639620.4453 | 624160.9398 | 600692.7831 | 631580.4628 | 595312.626 | 664659.0051 | 619144.554 | 691426.1777 |  | 335032.0297 | 281971.8624 | 269960.9417 | 283267.7421 | 285260.9943 | 265088.9144 | 309826.6638 | 266388.023 | 308075.5783 | 265360.4688 | 309327.3107 | 331531.6802
Compressed Air-Retro-Hospital |  | 24622.4011 | 5092.3996 | 1018.4799 | 6110.8795 | 21842.2202 | 16043.9052 | 2174.0895 | 3.1555 | 55.3379 | 0.73454 | 233.9152 | 4.3088 | 1548.4543 | 1348.741 | 1523.1941 | 1368.209 | 1404.3975 | 1370.4535 | 1318.9251 | 1386.7443 | 1307.112 | 1459.374 | 1359.4391 | 1518.146 |  | 735.6209 | 619.1181 | 592.746 | 621.9634 | 626.3399 | 582.0486 | 680.2781 | 584.9011 | 676.4333 | 582.6449 | 679.1817 | 727.9352
Compressed Air-Retro-Residential Care |  | 24622.4011 | 5092.3996 | 1018.4799 | 6110.8795 | 21842.2202 | 16043.9052 | 2174.0895 | 3.1555 | 55.3379 | 0.73454 | 233.9152 | 4.3088 | 1548.4543 | 1348.741 | 1523.1941 | 1368.209 | 1404.3975 | 1370.4535 | 1318.9251 | 1386.7443 | 1307.112 | 1459.374 | 1359.4391 | 1518.146 |  | 735.6209 | 619.1181 | 592.746 | 621.9634 | 626.3399 | 582.0486 | 680.2781 | 584.9011 | 676.4333 | 582.6449 | 679.1817 | 727.9352
Compressed Air-Retro-Large Off |  | 5257244.7295 | 1087302.2025 | 217460.4405 | 1304762.643 | 4663635.2242 | 3425609.69 | 2174.0895 | 3.1555 | 55.3379 | 0.73454 | 49944.3378 | 919.99 | 330617.7736 | 287976.046 | 325224.3407 | 292132.7513 | 299859.5171 | 292611.9692 | 281609.8972 | 296090.3048 | 279087.6337 | 311597.8074 | 290260.2447 | 324146.4861 |  | 157065.8715 | 132190.8127 | 126559.9907 | 132798.3322 | 133732.7858 | 124275.9428 | 145249.3811 | 124884.976 | 144428.4573 | 124403.2498 | 145015.2801 | 155424.8778
Compressed Air-Retro-Supermarket |  | 365887.501 | 75672.7727 | 15134.5545 | 90807.3273 | 324574.1687 | 238411.5318 | 2174.0895 | 3.1555 | 55.3379 | 0.73454 | 3475.967 | 64.0284 | 23009.9448 | 20042.2163 | 22634.579 | 20331.5097 | 20869.268 | 20364.8618 | 19599.1526 | 20606.9428 | 19423.6111 | 21686.2157 | 20201.1892 | 22559.5638 |  | 10931.2848 | 9200.0598 | 8808.1726 | 9242.3413 | 9307.3763 | 8649.2101 | 10108.8946 | 8691.5969 | 10051.761 | 8658.0702 | 10092.602 | 10817.0768
Compressed Air-Retro-Warehouse |  | 11668224.8249 | 2413219.7005 | 482643.9401 | 2895863.6406 | 10350734.4811 | 7602990.9356 | 2174.0895 | 3.1555 | 55.3379 | 0.73454 | 110849.2741 | 2041.8776 | 733791.6935 | 639150.2436 | 721821.205 | 648375.8691 | 665525.0881 | 649439.4723 | 625020.8546 | 657159.4861 | 619422.8011 | 691577.7102 | 644219.9227 | 719428.9538 |  | 348600.8347 | 293391.7293 | 280894.366 | 294740.0922 | 296814.0711 | 275825.0215 | 322374.6509 | 277176.7441 | 320552.6464 | 276107.5739 | 321855.0739 | 344958.7208
Compressed Air-Retro-Restaurant |  | 52917.4713 | 10944.3798 | 2188.876 | 13133.2558 | 46942.4186 | 34480.9138 | 2174.0895 | 3.1555 | 55.3379 | 0.73454 | 502.7211 | 9.2603 | 3327.8756 | 2898.6598 | 3273.5873 | 2940.4997 | 3018.2744 | 2945.3233 | 2834.5805 | 2980.3349 | 2809.1924 | 3136.4277 | 2921.6517 | 3262.738 |  | 1580.9667 | 1330.5836 | 1273.9058 | 1336.6986 | 1346.1045 | 1250.9154 | 1462.0263 | 1257.0457 | 1453.7632 | 1252.1969 | 1459.6699 | 1564.449
Compressed Air-Retro-Other |  | 2205980.9189 | 456240.4901 | 91248.098 | 547488.5881 | 1956897.7377 | 1437412.5613 | 2174.0895 | 3.1555 | 55.3379 | 0.73454 | 20957.0339 | 386.035 | 138729.7981 | 120836.9964 | 136466.6716 | 122581.1824 | 125823.3937 | 122782.266 | 118165.7107 | 124241.8027 | 117107.3493 | 130748.8719 | 121795.464 | 136014.3954 |  | 65906.0655 | 55468.2967 | 53105.5598 | 55723.2166 | 56115.3206 | 52147.1555 | 60947.7739 | 52402.7106 | 60603.3079 | 52200.5745 | 60849.5433 | 65217.4917
Compressed Air-Retro-Lodging |  | 134492.1069 | 27815.6281 | 5563.1256 | 33378.7537 | 119306.2449 | 87634.776 | 2174.0895 | 3.1555 | 55.3379 | 0.73454 | 1277.6881 | 23.5354 | 8457.9439 | 7367.0729 | 8319.9678 | 7473.4107 | 7671.0787 | 7485.6702 | 7204.2125 | 7574.6538 | 7139.6874 | 7971.3705 | 7425.5078 | 8292.3938 |  | 4018.0971 | 3381.7374 | 3237.6883 | 3397.2791 | 3421.1845 | 3179.2572 | 3715.8048 | 3194.8377 | 3694.8037 | 3182.514 | 3709.816 | 3976.1168
Note on I6: :ProCost Perioodic replacement costs and savinsg of the measure. These are costs and savings that occur periodicially, but at different periods than annually. Can be positive or negative. Periodic replacement costs for both the measure and the baseline measure should be included if applicable. ProCost can analysze these costs in two ways dependent on the 'Repeat Periodic Replacemetn' switch in the ProData page. When set to 'On', ProCost repeats replacement costs for multiple times over the life of a measure depending on the input period and measure life. For example fluorescent lamps may have a 4-year replacement cycle that repeats 3 times in a 15-year measure life. When set to 'Off', ProCost reads the period as the year after installation that the replacement cost occurs and does not subsequently reinstall or repeat the replacement costs. For example a compressor may be replaced only once in the life of a heat-pump system. Example: A new fluorescent lighting systems may have a measure life of 15 years, and a lamp life of five years. Two lamps lamps per fixture must be replaced at years 6 and 11. Lamp and labor costs, expressed as positive costs, are entered as a cost and the period would be enetered as 5. The baseline measure may have a four year lamp life and would have required a three-lamp replacement at years 5, 9 and 13. Lamp and labor replacement costs would be entered as annual savings in dollars with a 4-year period. ProCost determines the net present value of the two cost streams.
Note on O6: :ProCost If the measure has gas savings for incfreases, enter the annual savings and shape of the savings here. Example: Clothes washer saves electric motor and dryer energy and gas water heat.
Note on A7: :Procost Category for the measure. Individual measures can be grouped into categories. Procost output is reported by measure and by category. All measures must belong to at least one category. Category name can be the same as measure name. Example: Measures can be combined into one category if they have components with different load shapes or measure lives. On wash machines there may be one load shape for the electric motor savings component, a second load shape for the electric water heat savings component and a third shape for electric dryer savings component.
Note on B7: :ProCost Name of Measure. User-defined. For PTR measures, defined naming conventions apply.
Note on C7: :ProCost Annual electric savings for the measure in kWh at the site. May be positive, negative or zero. Savings are incremental to the baseline alternative.
Note on D7: :ProCost Physical life of the measure in years. Must be >=1.
Note on E7: :ProCost Initial cost to install the measure in dollars. Costs are incremental to the baseline alternative. Dollars must be denominated in the same year as 'Input Cost Reference Year' input on the ProData page.
Note on F7: :ProCost Annaul opperations and maintenace cost for the measure in dollars. Must be incremental cost over the baseline alternative. May be positive, negative or zero. Dollars must be denominated in the same year as 'Input Cost Reference Year' input on the ProData page. O&M costs are enetered as positive values. Negative values represent O&M savings compared to the baseline alternative. Example: Annualized maintenace cost for a heat pump heating system compared to a baseline electric resistance heating system.
Note on G7: :ProCost Name of the pointer to the shape of the savings. The shapes represent the daily and monthly shape of the savings in four time segments for each month of the year. Shape of the savings is relative to the baseline alternative. These shaps are in the MC_AND_Loadshape file.
Note on H7: :ProCost Annual value of any non-energy benefits of the measure, relative to the baseline alternative. Expressed in dollars per year and denominated in dollars of the 'Cost Reference Year'. Positive value represents dollar savings. Negative value represents dollar cost. Example: Water, detergent and sewer savings from efficient clothes washer.
Note on I7: : Cost in dollars that is incurred for Period 1. Positive value if cost. Negative value if savings. Dollars must be denominated in the same year as 'Input Cost Reference Year' input on the ProData page.
Note on J7: :ProCost Duration of Period1. The time at which Period 1 costs, or savings, occur. In years.
Note on K7: : Cost in dollars that is incurred for Period 2 Positive value if cost. Negative value if savings. Dollars must be denominated in the same year as 'Input Cost Reference Year' input on the ProData page.
Note on L7: :ProCost Duration of Period 2. The time at which Period 2 costs, or savings, occur. In years.
Note on M7: : Cost in dollars that is incurred for Period 3. Positive value if cost. Negative value if savings. Dollars must be denominated in the same year as 'Input Cost Reference Year' input on the ProData page.
Note on N7: :ProCost Duration of Period 3. The time at which Period 3 costs, or savings, occur. In years.
Note on O7: : Annual gas savings, or increases, in therms.
Note on P7: :ProCost Name of the pointer to the shape of the savings. The shapes represent the daily and monthly shape of the savings in four time segments for each month of the year. Shape of the savings is relative to the baseline alternative. These shaps are in the MC_AND_Loadshape file.
Note on BH106: Direct and program administrative costs incurred by the utility system minus benefits that accrue to the utility system.There are separate Utility System Net Levelized Costs for the electric and the gas system. Utility system benefits include deferred transmission and distribution system capacity, risk-mitigation and Regional Act credit all of which are user-determined inputs.Utility System benefits do not include any non-energy benefits such as, other-fuel benefits, O&M benefits or periodic replacement benefits which generally accrue to the customer or to non-utility sponsors. Utility System Net Levelized Costs correspond to Utility System B/C ratio with regard to the costs and benefits included. Benefits are subtracted from costs, then levelized over the life of the measure The Risk-Mitigation credit is used to determine program cost-effectiveness and impacts both the Utility System B/C ratio and the Utility System Net Levelized Cost. If the Risk-Mitigation credit is non-zero, the Utility System Net Levelized Cost will be reduced by the Risk-Mitigation benefit. When using ProCost to build conservation supply curves, the user should set the Risk-Mitigation Credit to zero so the credit is not reflected in the supply curves.
Note on BM106: Direct and program administrative costs of the measure to sponsor. Separate costs for each sponsor. Depends on share of costs incurred by sponsor, sponsor cost of capital, and financing term which are user-defined inputs. Includes applicable Capital, O&M, Periodic Replacement and Program Administrative costs. Sponsor costs are levelized over program life. Does not include any adjustments for benefit. NOTE: Units are per kWh for 'Electric' runs and per therm for 'Gas' runs for all sponsors.
Note on CE106: All costs minus all benefits regardless of which sponsor incurs the cost or accrues the benefits. TRC Net Levelized Cost includes all applicable costs and all benefits. In addition to energy system costs and benefits, TRC Net Levelized Cost includes non-energy, other-fuel, O&M, periodic-replacement and risk-mitigation benefits and costs. TRC Net Levelized Cost corresponds to TRC B/C ratios with regard to the costs and benefits included. Benefits are subtracted from costs, then levelized over the life of the measure. The Risk-Mitigation credit is used to determine program cost-effectiveness and impacts both the TRC B/C ratio and the TRC Net Levelized Cost. If Risk-Mitigation credit is non-zero, TRC Levelized Cost will be reduced by the risk-mitigation benefit. When using ProCost to build conservation supply curves, the user should set the Risk-Mitigation Credit to zero so the credit is not reflected in the supply curves.
Note on CW106: Direct and program administrative costs incurred by the utility system minus benefits that accrue to the utility system.There are separate Utility System Net Levelized Costs for the electric and the gas system. Utility system benefits include deferred transmission and distribution system capacity, risk-mitigation and Regional Act credit all of which are user-determined inputs.Utility System benefits do not include any non-energy benefits such as, other-fuel benefits, O&M benefits or periodic replacement benefits which generally accrue to the customer or to non-utility sponsors. Utility System Net Levelized Costs correspond to Utility System B/C ratio with regard to the costs and benefits included. Benefits are subtracted from costs, then levelized over the life of the measure The Risk-Mitigation credit is used to determine program cost-effectiveness and impacts both the Utility System B/C ratio and the Utility System Net Levelized Cost. If the Risk-Mitigation credit is non-zero, the Utility System Net Levelized Cost will be reduced by the Risk-Mitigation benefit. When using ProCost to build conservation supply curves, the user should set the Risk-Mitigation Credit to zero so the credit is not reflected in the supply curves.
Note on BH183: Direct and program administrative costs incurred by the utility system minus benefits that accrue to the utility system.There are separate Utility System Net Levelized Costs for the electric and the gas system. Utility system benefits include deferred transmission and distribution system capacity, risk-mitigation and Regional Act credit all of which are user-determined inputs.Utility System benefits do not include any non-energy benefits such as, other-fuel benefits, O&M benefits or periodic replacement benefits which generally accrue to the customer or to non-utility sponsors. Utility System Net Levelized Costs correspond to Utility System B/C ratio with regard to the costs and benefits included. Benefits are subtracted from costs, then levelized over the life of the measure The Risk-Mitigation credit is used to determine program cost-effectiveness and impacts both the Utility System B/C ratio and the Utility System Net Levelized Cost. If the Risk-Mitigation credit is non-zero, the Utility System Net Levelized Cost will be reduced by the Risk-Mitigation benefit. When using ProCost to build conservation supply curves, the user should set the Risk-Mitigation Credit to zero so the credit is not reflected in the supply curves.
Note on BM183: Direct and program administrative costs of the measure to sponsor. Separate costs for each sponsor. Depends on share of costs incurred by sponsor, sponsor cost of capital, and financing term which are user-defined inputs. Includes applicable Capital, O&M, Periodic Replacement and Program Administrative costs. Sponsor costs are levelized over program life. Does not include any adjustments for benefit. NOTE: Units are per kWh for 'Electric' runs and per therm for 'Gas' runs for all sponsors.
Note on CE183: All costs minus all benefits regardless of which sponsor incurs the cost or accrues the benefits. TRC Net Levelized Cost includes all applicable costs and all benefits. In addition to energy system costs and benefits, TRC Net Levelized Cost includes non-energy, other-fuel, O&M, periodic-replacement and risk-mitigation benefits and costs. TRC Net Levelized Cost corresponds to TRC B/C ratios with regard to the costs and benefits included. Benefits are subtracted from costs, then levelized over the life of the measure. The Risk-Mitigation credit is used to determine program cost-effectiveness and impacts both the TRC B/C ratio and the TRC Net Levelized Cost. If Risk-Mitigation credit is non-zero, TRC Levelized Cost will be reduced by the risk-mitigation benefit. When using ProCost to build conservation supply curves, the user should set the Risk-Mitigation Credit to zero so the credit is not reflected in the supply curves.
Note on CW183: Direct and program administrative costs incurred by the utility system minus benefits that accrue to the utility system.There are separate Utility System Net Levelized Costs for the electric and the gas system. Utility system benefits include deferred transmission and distribution system capacity, risk-mitigation and Regional Act credit all of which are user-determined inputs.Utility System benefits do not include any non-energy benefits such as, other-fuel benefits, O&M benefits or periodic replacement benefits which generally accrue to the customer or to non-utility sponsors. Utility System Net Levelized Costs correspond to Utility System B/C ratio with regard to the costs and benefits included. Benefits are subtracted from costs, then levelized over the life of the measure The Risk-Mitigation credit is used to determine program cost-effectiveness and impacts both the Utility System B/C ratio and the Utility System Net Levelized Cost. If the Risk-Mitigation credit is non-zero, the Utility System Net Levelized Cost will be reduced by the Risk-Mitigation benefit. When using ProCost to build conservation supply curves, the user should set the Risk-Mitigation Credit to zero so the credit is not reflected in the supply curves.

## MMap
Measure Map |  |  | 1 | 2 | 3 | 4 | 5 | 6 | 7 | 8 | 9 | 10 | 11 | 12 | 13 | 14 | 15 | 16 | 17 | 18 | #REF!
| Compressed Air |  | 9: 20
[15 empty] | raw | raw
Measure Name | Base Measure Name | Measure Index Name | Category1 | Category 2 | BType | MOPP | Btype | Measure Type |  | Shape Pointer | Life | Regional WT Savings (kWh) | Regional Wt Cost ($) | Life | RAW Savings (kWh/yr.) | RAW Capital Cost ($) | Scalar (HP) | Annual O&M | Btype IDX | WT O&M
Compressed Air-Retro-Large Off | Compressed Air | Compressed Air-Retro | Compressed Air-Retro-Large Off-Demand Reduction | Compressed Air-Retro-Office-Demand Reduction | Large Off | Retro | Office | Demand Reduction |  |  | 10 | 1630768.6354 | 690630.599 | 10 | 112.3196 | 47.5674 | 14519 | 12.2879 | 2 | 178408.3469 | Costs
Compressed Air-Retro-Medium Off | Compressed Air | Compressed Air-Retro | Compressed Air-Retro-Medium Off-Demand Reduction | Compressed Air-Retro--Demand Reduction | Medium Off | Retro |  | Demand Reduction |  |  | 10 | 0 | 0 | 0 | 0 | 0 | 0 | 0 | 3 | 0
Compressed Air-Retro-Small Off | Compressed Air | Compressed Air-Retro | Compressed Air-Retro-Small Off-Demand Reduction | Compressed Air-Retro--Demand Reduction | Small Off | Retro |  | Demand Reduction |  |  | 10 | 0 | 0 | 0 | 0 | 0 | 0 | 0 | 4 | 0
Compressed Air-Retro-Xlarge Ret | Compressed Air | Compressed Air-Retro | Compressed Air-Retro-Xlarge Ret-Demand Reduction | Compressed Air-Retro-Retail/Service-Demand Reduction | Xlarge Ret | Retro | Retail/Service | Demand Reduction |  |  | 10 | 3478538.7862 | 1473161.3507 | 10 | 32.0913 | 13.5907 | 108395 | 3.5108 | 5 | 380556.96
Compressed Air-Retro-Large Ret | Compressed Air | Compressed Air-Retro | Compressed Air-Retro-Large Ret-Demand Reduction | Compressed Air-Retro--Demand Reduction | Large Ret | Retro |  | Demand Reduction |  |  | 10 | 0 | 0 | 0 | 0 | 0 | 0 | 0 | 6 | 0
Compressed Air-Retro-Medium Ret | Compressed Air | Compressed Air-Retro | Compressed Air-Retro-Medium Ret-Demand Reduction | Compressed Air-Retro--Demand Reduction | Medium Ret | Retro |  | Demand Reduction |  |  | 10 | 0 | 0 | 0 | 0 | 0 | 0 | 0 | 7 | 0
Compressed Air-Retro-Small Ret | Compressed Air | Compressed Air-Retro | Compressed Air-Retro-Small Ret-Demand Reduction | Compressed Air-Retro--Demand Reduction | Small Ret | Retro |  | Demand Reduction |  |  | 10 | 0 | 0 | 0 | 0 | 0 | 0 | 0 | 8 | 0
Compressed Air-Retro-School K-12 | Compressed Air | Compressed Air-Retro | Compressed Air-Retro-School K-12-Demand Reduction | Compressed Air-Retro-School K-12-Demand Reduction | School K-12 | Retro | School K-12 | Demand Reduction |  |  | 10 | 25929.7877 | 10981.2664 | 10 | 32.0913 | 13.5907 | 808 | 3.5108 | 9 | 2836.7547
Compressed Air-Retro-University | Compressed Air | Compressed Air-Retro | Compressed Air-Retro-University-Demand Reduction | Compressed Air-Retro-School K-12-Demand Reduction | University | Retro | School K-12 | Demand Reduction |  |  | 10 | 25929.7877 | 10981.2664 | 10 | 32.0913 | 13.5907 | 808 | 3.5108 | 10 | 2836.7547
Compressed Air-Retro-Warehouse | Compressed Air | Compressed Air-Retro | Compressed Air-Retro-Warehouse-Demand Reduction | Compressed Air-Retro-Warehouse-Demand Reduction | Warehouse | Retro | Warehouse | Demand Reduction |  |  | 10 | 3619419.6873 | 1532824.4194 | 10 | 40.1142 | 16.9883 | 90228 | 4.3885 | 11 | 395969.5257
Compressed Air-Retro-Supermarket | Compressed Air | Compressed Air-Retro | Compressed Air-Retro-Supermarket-Demand Reduction | Compressed Air-Retro-Grocery-Demand Reduction | Supermarket | Retro | Grocery | Demand Reduction |  |  | 10 | 113496.3068 | 48065.6916 | 10 | 53.4855 | 22.6511 | 2122 | 5.8514 | 12 | 12416.6531
Compressed Air-Retro-MiniMart | Compressed Air | Compressed Air-Retro | Compressed Air-Retro-MiniMart-Demand Reduction | Compressed Air-Retro--Demand Reduction | MiniMart | Retro |  | Demand Reduction |  |  | 10 | 0 | 0 | 0 | 0 | 0 | 0 | 0 | 13 | 0
Compressed Air-Retro-Restaurant | Compressed Air | Compressed Air-Retro | CompressedAir-Retro-Restaurant-Demand Reduction | Compressed Air-Retro-Restaurant-Demand Reduction | Restaurant | Retro | Restaurant | Demand Reduction |  |  | 10 | 16414.7109 | 6951.6309 | 10 | 48.137 | 20.386 | 341 | 5.2663 | 14 | 1795.7921
Compressed Air-Retro-Lodging | Compressed Air | Compressed Air-Retro | Compressed Air-Retro-Lodging-Demand Reduction | Compressed Air-Retro-Lodging-Demand Reduction | Lodging | Retro | Lodging | Demand Reduction |  |  | 10 | 41718.7179 | 17667.8791 | 10 | 80.2283 | 33.9767 | 520 | 8.7771 | 15 | 4564.0855
Compressed Air-Retro-Hospital | Compressed Air | Compressed Air-Retro | Compressed Air-Retro-Hospital-Demand Reduction | Compressed Air-Retro-Residential Care-Demand Reduction | Hospital | Retro | Residential Care | Demand Reduction |  |  | 10 | 7637.7345 | 3234.5809 | 10 | 112.3196 | 47.5674 | 68 | 12.2879 | 16 | 835.5787
Compressed Air-Retro-Residential Care | Compressed Air | Compressed Air-Retro | Compressed Air-Retro-Residential Care-Demand Reduction | Compressed Air-Retro-Residential Care-Demand Reduction | Residential Care | Retro | Residential Care | Demand Reduction |  |  | 10 | 7637.7345 | 3234.5809 | 10 | 112.3196 | 47.5674 | 68 | 12.2879 | 17 | 835.5787
Compressed Air-Retro-Assembly | Compressed Air | Compressed Air-Retro | Compressed Air-Retro-Assembly-Demand Reduction | Compressed Air-Retro-Assembly-Demand Reduction | Assembly | Retro | Assembly | Demand Reduction |  |  | 10 | 1549545.8655 | 53470.8168 | 10 | 410.2584 | 14.157 | 3777 | 3.6571 | 18 | 13812.9415
Compressed Air-Retro-Other | Compressed Air | Compressed Air-Retro | Compressed Air-Retro-Other-Demand Reduction | Compressed Air-Retro-Other-Demand Reduction | Other | Retro | Other | Demand Reduction |  |  | 10 | 684283.2468 | 289793.9894 | 10 | 32.0913 | 13.5907 | 21323 | 3.5108 | 19 | 74861.5347
Compressed Air-Retro-Large Off | Compressed Air | Compressed Air-Retro | Compressed Air-Retro-Large Off-VFD and Controls | Compressed Air-Retro-Office-VFD and Controls | Large Off | Retro | Office | VFD and Controls |  |  | 10 | 1630768.6354 | 96902.8974 | 10 | 112.3196 | 6.6742 | 14519 | 0 | 2 | 0
Compressed Air-Retro-Medium Off | Compressed Air | Compressed Air-Retro | Compressed Air-Retro-Medium Off-VFD and Controls | Compressed Air-Retro--VFD and Controls | Medium Off | Retro |  | VFD and Controls |  |  | 10 | 0 | 0 | 0 | 0 | 0 | 0 | 0 | 3 | 0
Compressed Air-Retro-Small Off | Compressed Air | Compressed Air-Retro | Compressed Air-Retro-Small Off-VFD and Controls | Compressed Air-Retro--VFD and Controls | Small Off | Retro |  | VFD and Controls |  |  | 10 | 0 | 0 | 0 | 0 | 0 | 0 | 0 | 4 | 0
Compressed Air-Retro-Xlarge Ret | Compressed Air | Compressed Air-Retro | Compressed Air-Retro-Xlarge Ret-VFD and Controls | Compressed Air-Retro-Retail/Service-VFD and Controls | Xlarge Ret | Retro | Retail/Service | VFD and Controls |  |  | 10 | 3478538.7862 | 206700.3742 | 10 | 32.0913 | 1.9069 | 108395 | 0 | 5 | 0
Compressed Air-Retro-Large Ret | Compressed Air | Compressed Air-Retro | Compressed Air-Retro-Large Ret-VFD and Controls | Compressed Air-Retro--VFD and Controls | Large Ret | Retro |  | VFD and Controls |  |  | 10 | 0 | 0 | 0 | 0 | 0 | 0 | 0 | 6 | 0
Compressed Air-Retro-Medium Ret | Compressed Air | Compressed Air-Retro | Compressed Air-Retro-Medium Ret-VFD and Controls | Compressed Air-Retro--VFD and Controls | Medium Ret | Retro |  | VFD and Controls |  |  | 10 | 0 | 0 | 0 | 0 | 0 | 0 | 0 | 7 | 0
Compressed Air-Retro-Small Ret | Compressed Air | Compressed Air-Retro | Compressed Air-Retro-Small Ret-VFD and Controls | Compressed Air-Retro--VFD and Controls | Small Ret | Retro |  | VFD and Controls |  |  | 10 | 0 | 0 | 0 | 0 | 0 | 0 | 0 | 8 | 0
Compressed Air-Retro-School K-12 | Compressed Air | Compressed Air-Retro | Compressed Air-Retro-School K-12-VFD and Controls | Compressed Air-Retro-School K-12-VFD and Controls | School K-12 | Retro | School K-12 | VFD and Controls |  |  | 10 | 25929.7877 | 1540.7897 | 10 | 32.0913 | 1.9069 | 808 | 0 | 9 | 0
Compressed Air-Retro-University | Compressed Air | Compressed Air-Retro | Compressed Air-Retro-University-VFD and Controls | Compressed Air-Retro-School K-12-VFD and Controls | University | Retro | School K-12 | VFD and Controls |  |  | 10 | 25929.7877 | 1540.7897 | 10 | 32.0913 | 1.9069 | 808 | 0 | 10 | 0
Compressed Air-Retro-Warehouse | Compressed Air | Compressed Air-Retro | Compressed Air-Retro-Warehouse-VFD and Controls | Compressed Air-Retro-Warehouse-VFD and Controls | Warehouse | Retro | Warehouse | VFD and Controls |  |  | 10 | 3619419.6873 | 215071.7441 | 10 | 40.1142 | 2.3836 | 90228 | 0 | 11 | 0
Compressed Air-Retro-Supermarket | Compressed Air | Compressed Air-Retro | Compressed Air-Retro-Supermarket-VFD and Controls | Compressed Air-Retro-Grocery-VFD and Controls | Supermarket | Retro | Grocery | VFD and Controls |  |  | 10 | 113496.3068 | 6744.1332 | 10 | 53.4855 | 3.1782 | 2122 | 0 | 12 | 0
Compressed Air-Retro-MiniMart | Compressed Air | Compressed Air-Retro | Compressed Air-Retro-MiniMart-VFD and Controls | Compressed Air-Retro--VFD and Controls | MiniMart | Retro |  | VFD and Controls |  |  | 10 | 0 | 0 | 0 | 0 | 0 | 0 | 0 | 13 | 0
Compressed Air-Retro-Restaurant | Compressed Air | Compressed Air-Retro | Compressed Air-Retro-Restaurant-VFD and Controls | Compressed Air-Retro-Restaurant-VFD and Controls | Restaurant | Retro | Restaurant | VFD and Controls |  |  | 10 | 16414.7109 | 975.3885 | 10 | 48.137 | 2.8604 | 341 | 0 | 14 | 0
Compressed Air-Retro-Lodging | Compressed Air | Compressed Air-Retro | Compressed Air-Retro-Lodging-VFD and Controls | Compressed Air-Retro-Lodging-VFD and Controls | Lodging | Retro | Lodging | VFD and Controls |  |  | 10 | 41718.7179 | 2478.9934 | 10 | 80.2283 | 4.7673 | 520 | 0 | 15 | 0
Compressed Air-Retro-Hospital | Compressed Air | Compressed Air-Retro | Compressed Air-Retro-Hospital-VFD and Controls | Compressed Air-Retro-Residential Care-VFD and Controls | Hospital | Retro | Residential Care | VFD and Controls |  |  | 10 | 7637.7345 | 453.8465 | 10 | 112.3196 | 6.6742 | 68 | 0 | 16 | 0
Compressed Air-Retro-Residential Care | Compressed Air | Compressed Air-Retro | Compressed Air-Retro-Residential Care-VFD and Controls | Compressed Air-Retro-Residential Care-VFD and Controls | Residential Care | Retro | Residential Care | VFD and Controls |  |  | 10 | 7637.7345 | 453.8465 | 10 | 112.3196 | 6.6742 | 68 | 0 | 17 | 0
Compressed Air-Retro-Assembly | Compressed Air | Compressed Air-Retro | Compressed Air-Retro-Assembly-VFD and Controls | Compressed Air-Retro-Assembly-VFD and Controls | Assembly | Retro | Assembly | VFD and Controls |  |  | 10 | 286952.9381 | 7502.5304 | 10 | 75.9738 | 1.9864 | 3777 | 0 | 18 | 0
Compressed Air-Retro-Other | Compressed Air | Compressed Air-Retro | Compressed Air-Retro-Other-VFD and Controls | Compressed Air-Retro-Other-VFD and Controls | Other | Retro | Other | VFD and Controls |  |  | 10 | 684283.2468 | 40661.212 | 10 | 32.0913 | 1.9069 | 21323 | 0 | 19 | 0
Compressed Air-Retro-Large Off | Compressed Air | Compressed Air-Retro | Compressed Air-Retro-Large Off-Equipment Upgrade | Compressed Air-Retro-Office-Equipment Upgrade | Large Off | Retro | Office | Equipment Upgrade |  |  | 10 | 1630768.6354 | 299768.7061 | 10 | 112.3196 | 20.6466 | 14519 | 0 | 2 | 0
Compressed Air-Retro-Medium Off | Compressed Air | Compressed Air-Retro | Compressed Air-Retro-Medium Off-Equipment Upgrade | Compressed Air-Retro--Equipment Upgrade | Medium Off | Retro |  | Equipment Upgrade |  |  | 10 | 0 | 0 | 0 | 0 | 0 | 0 | 0 | 3 | 0
Compressed Air-Retro-Small Off | Compressed Air | Compressed Air-Retro | Compressed Air-Retro-Small Off-Equipment Upgrade | Compressed Air-Retro--Equipment Upgrade | Small Off | Retro |  | Equipment Upgrade |  |  | 10 | 0 | 0 | 0 | 0 | 0 | 0 | 0 | 4 | 0
Compressed Air-Retro-Xlarge Ret | Compressed Air | Compressed Air-Retro | Compressed Air-Retro-Xlarge Ret-Equipment Upgrade | Compressed Air-Retro-Retail/Service-Equipment Upgrade | Xlarge Ret | Retro | Retail/Service | Equipment Upgrade |  |  | 10 | 3478538.7862 | 639426.7393 | 10 | 32.0913 | 5.899 | 108395 | 0 | 5 | 0
Compressed Air-Retro-Large Ret | Compressed Air | Compressed Air-Retro | Compressed Air-Retro-Large Ret-Equipment Upgrade | Compressed Air-Retro--Equipment Upgrade | Large Ret | Retro |  | Equipment Upgrade |  |  | 10 | 0 | 0 | 0 | 0 | 0 | 0 | 0 | 6 | 0
Compressed Air-Retro-Medium Ret | Compressed Air | Compressed Air-Retro | Compressed Air-Retro-Medium Ret-Equipment Upgrade | Compressed Air-Retro--Equipment Upgrade | Medium Ret | Retro |  | Equipment Upgrade |  |  | 10 | 0 | 0 | 0 | 0 | 0 | 0 | 0 | 7 | 0
Compressed Air-Retro-Small Ret | Compressed Air | Compressed Air-Retro | Compressed Air-Retro-Small Ret-Equipment Upgrade | Compressed Air-Retro--Equipment Upgrade | Small Ret | Retro |  | Equipment Upgrade |  |  | 10 | 0 | 0 | 0 | 0 | 0 | 0 | 0 | 8 | 0
Compressed Air-Retro-School K-12 | Compressed Air | Compressed Air-Retro | Compressed Air-Retro-School K-12-Equipment Upgrade | Compressed Air-Retro-School K-12-Equipment Upgrade | School K-12 | Retro | School K-12 | Equipment Upgrade |  |  | 10 | 25929.7877 | 4766.4265 | 10 | 32.0913 | 5.899 | 808 | 0 | 9 | 0
Compressed Air-Retro-University | Compressed Air | Compressed Air-Retro | Compressed Air-Retro-University-Equipment Upgrade | Compressed Air-Retro-School K-12-Equipment Upgrade | University | Retro | School K-12 | Equipment Upgrade |  |  | 10 | 25929.7877 | 4766.4265 | 10 | 32.0913 | 5.899 | 808 | 0 | 10 | 0
Compressed Air-Retro-Warehouse | Compressed Air | Compressed Air-Retro | Compressed Air-Retro-Warehouse-Equipment Upgrade | Compressed Air-Retro-Warehouse-Equipment Upgrade | Warehouse | Retro | Warehouse | Equipment Upgrade |  |  | 10 | 3619419.6873 | 665323.537 | 10 | 40.1142 | 7.3738 | 90228 | 0 | 11 | 0
Compressed Air-Retro-Supermarket | Compressed Air | Compressed Air-Retro | Compressed Air-Retro-Supermarket-Equipment Upgrade | Compressed Air-Retro-Grocery-Equipment Upgrade | Supermarket | Retro | Grocery | Equipment Upgrade |  |  | 10 | 113496.3068 | 20862.9479 | 10 | 53.4855 | 9.8317 | 2122 | 0 | 12 | 0
Compressed Air-Retro-MiniMart | Compressed Air | Compressed Air-Retro | Compressed Air-Retro-MiniMart-Equipment Upgrade | Compressed Air-Retro--Equipment Upgrade | MiniMart | Retro |  | Equipment Upgrade |  |  | 10 | 0 | 0 | 0 | 0 | 0 | 0 | 0 | 13 | 0
Compressed Air-Retro-Restaurant | Compressed Air | Compressed Air-Retro | Compressed Air-Retro-Restaurant-Equipment Upgrade | Compressed Air-Retro-Restaurant-Equipment Upgrade | Restaurant | Retro | Restaurant | Equipment Upgrade |  |  | 10 | 16414.7109 | 3017.3604 | 10 | 48.137 | 8.8486 | 341 | 0 | 14 | 0
Compressed Air-Retro-Lodging | Compressed Air | Compressed Air-Retro | Compressed Air-Retro-Lodging-Equipment Upgrade | Compressed Air-Retro-Lodging-Equipment Upgrade | Lodging | Retro | Lodging | Equipment Upgrade |  |  | 10 | 41718.7179 | 7668.7556 | 10 | 80.2283 | 14.7476 | 520 | 0 | 15 | 0
Compressed Air-Retro-Hospital | Compressed Air | Compressed Air-Retro | Compressed Air-Retro-Hospital-Equipment Upgrade | Compressed Air-Retro-Residential Care-Equipment Upgrade | Hospital | Retro | Residential Care | Equipment Upgrade |  |  | 10 | 7637.7345 | 1403.9722 | 10 | 112.3196 | 20.6466 | 68 | 0 | 16 | 0
Compressed Air-Retro-Residential Care | Compressed Air | Compressed Air-Retro | Compressed Air-Retro-Residential Care-Equipment Upgrade | Compressed Air-Retro-Residential Care-Equipment Upgrade | Residential Care | Retro | Residential Care | Equipment Upgrade |  |  | 10 | 7637.7345 | 1403.9722 | 10 | 112.3196 | 20.6466 | 68 | 0 | 17 | 0
Compressed Air-Retro-Assembly | Compressed Air | Compressed Air-Retro | Compressed Air-Retro-Assembly-Equipment Upgrade | Compressed Air-Retro-Assembly-Equipment Upgrade | Assembly | Retro | Assembly | Equipment Upgrade |  |  | 10 | 126259.2927 | 23209.0463 | 10 | 33.4285 | 6.1448 | 3777 | 0 | 18 | 0
Compressed Air-Retro-Other | Compressed Air | Compressed Air-Retro | Compressed Air-Retro-Other-Equipment Upgrade | Compressed Air-Retro-Other-Equipment Upgrade | Other | Retro | Other | Equipment Upgrade |  |  | 10 | 684283.2468 | 125785.2886 | 10 | 32.0913 | 5.899 | 21323 | 0 | 19 | 0
Compressed Air-NR-Large Off | Compressed Air | Compressed Air-NR | Compressed Air-NR-Large Off-Equipment Upgrade | Compressed Air-NR-Office-Equipment Upgrade | Large Off | NR | Office | Equipment Upgrade |  |  | 10 | 1630768.6354 | 231146.9541 | 10 | 112.3196 | 15.9203 | 14519 | 0 | 2 | 0
Compressed Air-NR-Medium Off | Compressed Air | Compressed Air-NR | Compressed Air-NR-Medium Off-Equipment Upgrade | Compressed Air-NR--Equipment Upgrade | Medium Off | NR |  | Equipment Upgrade |  |  | 10 | 0 | 0 | 0 | 0 | 0 | 0 | 0 | 3 | 0
Compressed Air-NR-Small Off | Compressed Air | Compressed Air-NR | Compressed Air-NR-Small Off-Equipment Upgrade | Compressed Air-NR--Equipment Upgrade | Small Off | NR |  | Equipment Upgrade |  |  | 10 | 0 | 0 | 0 | 0 | 0 | 0 | 0 | 4 | 0
Compressed Air-NR-Xlarge Ret | Compressed Air | Compressed Air-NR | Compressed Air-NR-Xlarge Ret-Equipment Upgrade | Compressed Air-NR-Retail/Service-Equipment Upgrade | Xlarge Ret | NR | Retail/Service | Equipment Upgrade |  |  | 10 | 3478538.7862 | 493051.9436 | 10 | 32.0913 | 4.5487 | 108395 | 0 | 5 | 0
Compressed Air-NR-Large Ret | Compressed Air | Compressed Air-NR | Compressed Air-NR-Large Ret-Equipment Upgrade | Compressed Air-NR--Equipment Upgrade | Large Ret | NR |  | Equipment Upgrade |  |  | 10 | 0 | 0 | 0 | 0 | 0 | 0 | 0 | 6 | 0
Compressed Air-NR-Medium Ret | Compressed Air | Compressed Air-NR | Compressed Air-NR-Medium Ret-Equipment Upgrade | Compressed Air-NR--Equipment Upgrade | Medium Ret | NR |  | Equipment Upgrade |  |  | 10 | 0 | 0 | 0 | 0 | 0 | 0 | 0 | 7 | 0
Compressed Air-NR-Small Ret | Compressed Air | Compressed Air-NR | Compressed Air-NR-Small Ret-Equipment Upgrade | Compressed Air-NR--Equipment Upgrade | Small Ret | NR |  | Equipment Upgrade |  |  | 10 | 0 | 0 | 0 | 0 | 0 | 0 | 0 | 8 | 0
Compressed Air-NR-School K-12 | Compressed Air | Compressed Air-NR | Compressed Air-NR-School K-12-Equipment Upgrade | Compressed Air-NR-School K-12-Equipment Upgrade | School K-12 | NR | School K-12 | Equipment Upgrade |  |  | 10 | 25929.7877 | 3675.3169 | 10 | 32.0913 | 4.5487 | 808 | 0 | 9 | 0
Compressed Air-NR-University | Compressed Air | Compressed Air-NR | Compressed Air-NR-University-Equipment Upgrade | Compressed Air-NR-School K-12-Equipment Upgrade | University | NR | School K-12 | Equipment Upgrade |  |  | 10 | 25929.7877 | 3675.3169 | 10 | 32.0913 | 4.5487 | 808 | 0 | 10 | 0
Compressed Air-NR-Warehouse | Compressed Air | Compressed Air-NR | Compressed Air-NR-Warehouse-Equipment Upgrade | Compressed Air-NR-Warehouse-Equipment Upgrade | Warehouse | NR | Warehouse | Equipment Upgrade |  |  | 10 | 3619419.6873 | 513020.5587 | 10 | 40.1142 | 5.6858 | 90228 | 0 | 11 | 0
Compressed Air-NR-Supermarket | Compressed Air | Compressed Air-NR | Compressed Air-NR-Supermarket-Equipment Upgrade | Compressed Air-NR-Grocery-Equipment Upgrade | Supermarket | NR | Grocery | Equipment Upgrade |  |  | 10 | 113496.3068 | 16087.0923 | 10 | 53.4855 | 7.5811 | 2122 | 0 | 12 | 0
Compressed Air-NR-MiniMart | Compressed Air | Compressed Air-NR | Compressed Air-NR-MiniMart-Equipment Upgrade | Compressed Air-NR--Equipment Upgrade | MiniMart | NR |  | Equipment Upgrade |  |  | 10 | 0 | 0 | 0 | 0 | 0 | 0 | 0 | 13 | 0
Compressed Air-NR-Restaurant | Compressed Air | Compressed Air-NR | Compressed Air-NR-Restaurant-Equipment Upgrade | Compressed Air-NR-Restaurant-Equipment Upgrade | Restaurant | NR | Restaurant | Equipment Upgrade |  |  | 10 | 16414.7109 | 2326.6393 | 10 | 48.137 | 6.823 | 341 | 0 | 14 | 0
Compressed Air-NR-Lodging | Compressed Air | Compressed Air-NR | Compressed Air-NR-Lodging-Equipment Upgrade | Compressed Air-NR-Lodging-Equipment Upgrade | Lodging | NR | Lodging | Equipment Upgrade |  |  | 10 | 41718.7179 | 5913.2573 | 10 | 80.2283 | 11.3716 | 520 | 0 | 15 | 0
Compressed Air-NR-Hospital | Compressed Air | Compressed Air-NR | Compressed Air-NR-Hospital-Equipment Upgrade | Compressed Air-NR-Residential Care-Equipment Upgrade | Hospital | NR | Residential Care | Equipment Upgrade |  |  | 10 | 7637.7345 | 1082.581 | 10 | 112.3196 | 15.9203 | 68 | 0 | 16 | 0
Compressed Air-NR-Residential Care | Compressed Air | Compressed Air-NR | Compressed Air-NR-Residential Care-Equipment Upgrade | Compressed Air-NR-Residential Care-Equipment Upgrade | Residential Care | NR | Residential Care | Equipment Upgrade |  |  | 10 | 7637.7345 | 1082.581 | 10 | 112.3196 | 15.9203 | 68 | 0 | 17 | 0
Compressed Air-NR-Assembly | Compressed Air | Compressed Air-NR | Compressed Air-NR-Assembly-Equipment Upgrade | Compressed Air-NR-Assembly-Equipment Upgrade | Assembly | NR | Assembly | Equipment Upgrade |  |  | 10 | 126259.2927 | 17896.1321 | 10 | 33.4285 | 4.7382 | 3777 | 0 | 18 | 0
Compressed Air-NR-Other | Compressed Air | Compressed Air-NR | Compressed Air-NR-Other-Equipment Upgrade | Compressed Air-NR-Other-Equipment Upgrade | Other | NR | Other | Equipment Upgrade |  |  | 10 | 684283.2468 | 96991.0659 | 10 | 32.0913 | 4.5487 | 21323 | 0 | 19 | 0

## ToDo7P
Item | Description | Date Done | Who | Result
1 | Check 6 going on 7 for saturation (however, baseline has high saturation)
2 | revise the mesure to per sf or per hp, rather than total
3 | Need to add new construction SF to NR pool
4

## CommercialSummary
1 | 2 | 3 | 4 | 5 | 6 | 7 | 8 | 9 | 10 | 11 | 12 | 13 | 14 | 15 | 16 | 17 | 18
| Measure | Basis | Building Type | Savings | Savings Unit Basis | Scalar | Scalar Units | First Year Cost | Annual O&M Cost | Cost Units | Non Energy Benefit (NEB) | NEB Units | EUL | Levelized Cost | Notes
Compressed Air-Retro-Assembly-Demand Reduction | Air Compressor- Demand Reduction | Retro | Assembly | 410.2584 | kWh saved/ HP | 3777 | HP (Total in the sector) | 14.157 | 3.6571 | $/HP | 0 | NA | 10 | 4.2545 | - O&M Costs: This was the assumption in the 6th PP. Assumed that regular maintenance costs are associated with this measure. Technical Potential: Multiply cost and savings fields with Scalar (HP) to get total tech. savings potential and cost for that building type in the commercial sector
Compressed Air-Retro-Assembly-VFD and Controls | Air Compressor- VFD and Controls | Retro | Assembly | 75.9738 | kWh saved/ HP | 3777 | HP (Total in the sector) | 1.9864 | 0 | $/HP | 0 | NA | 10 | 3.2235 | - Technical Potential: Multiply cost and savings fields with Scalar (HP) to get total tech. savings potential and cost for that building type in the commercial sector
Compressed Air-Retro-Assembly-Equipment Upgrade | Air Compressor- Equipment Upgrade | Retro | Assembly | 33.4285 | kWh saved/ HP | 3777 | HP (Total in the sector) | 6.1448 | 0 | $/HP | 0 | NA | 10 | 22.6634 | - Technical Potential: Multiply cost and savings fields with Scalar (HP) to get total tech. savings potential and cost for that building type in the commercial sector
Compressed Air-NR-Assembly-Equipment Upgrade | Air Compressor- Equipment Upgrade | NR | Assembly | 33.4285 | kWh saved/ HP | 3777 | HP (Total in the sector) | 4.7382 | 0 | $/HP | 0 | NA | 10 | 17.4754 | - Technical Potential: Multiply cost and savings fields with Scalar (HP) to get total tech. savings potential and cost for that building type in the commercial sector
Compressed Air-Retro-Grocery-Demand Reduction | Air Compressor- Demand Reduction | Retro | Grocery | 53.4855 | kWh saved/ HP | 2122 | HP (Total in the sector) | 22.6511 | 5.8514 | $/HP | 0 | NA | 10 | 52.2137 | - O&M Costs: This was the assumption in the 6th PP. Assumed that regular maintenance costs are associated with this measure. Technical Potential: Multiply cost and savings fields with Scalar (HP) to get total tech. savings potential and cost for that building type in the commercial sector
Compressed Air-Retro-Grocery-VFD and Controls | Air Compressor- VFD and Controls | Retro | Grocery | 53.4855 | kWh saved/ HP | 2122 | HP (Total in the sector) | 3.1782 | 0 | $/HP | 0 | NA | 10 | 7.3261 | - Technical Potential: Multiply cost and savings fields with Scalar (HP) to get total tech. savings potential and cost for that building type in the commercial sector
Compressed Air-Retro-Grocery-Equipment Upgrade | Air Compressor- Equipment Upgrade | Retro | Grocery | 53.4855 | kWh saved/ HP | 2122 | HP (Total in the sector) | 9.8317 | 0 | $/HP | 0 | NA | 10 | 22.6634 | - Technical Potential: Multiply cost and savings fields with Scalar (HP) to get total tech. savings potential and cost for that building type in the commercial sector
Compressed Air-NR-Grocery-Equipment Upgrade | Air Compressor- Equipment Upgrade | NR | Grocery | 53.4855 | kWh saved/ HP | 2122 | HP (Total in the sector) | 7.5811 | 0 | $/HP | 0 | NA | 10 | 17.4754 | - Technical Potential: Multiply cost and savings fields with Scalar (HP) to get total tech. savings potential and cost for that building type in the commercial sector
Compressed Air-Retro-Lodging-Demand Reduction | Air Compressor- Demand Reduction | Retro | Lodging | 80.2283 | kWh saved/ HP | 520 | HP (Total in the sector) | 33.9767 | 8.7771 | $/HP | 0 | NA | 10 | 52.2137 | - O&M Costs: This was the assumption in the 6th PP. Assumed that regular maintenance costs are associated with this measure. Technical Potential: Multiply cost and savings fields with Scalar (HP) to get total tech. savings potential and cost for that building type in the commercial sector
Compressed Air-Retro-Lodging-VFD and Controls | Air Compressor- VFD and Controls | Retro | Lodging | 80.2283 | kWh saved/ HP | 520 | HP (Total in the sector) | 4.7673 | 0 | $/HP | 0 | NA | 10 | 7.3261 | - Technical Potential: Multiply cost and savings fields with Scalar (HP) to get total tech. savings potential and cost for that building type in the commercial sector
Compressed Air-Retro-Lodging-Equipment Upgrade | Air Compressor- Equipment Upgrade | Retro | Lodging | 80.2283 | kWh saved/ HP | 520 | HP (Total in the sector) | 14.7476 | 0 | $/HP | 0 | NA | 10 | 22.6634 | - Technical Potential: Multiply cost and savings fields with Scalar (HP) to get total tech. savings potential and cost for that building type in the commercial sector
Compressed Air-NR-Lodging-Equipment Upgrade | Air Compressor- Equipment Upgrade | NR | Lodging | 80.2283 | kWh saved/ HP | 520 | HP (Total in the sector) | 11.3716 | 0 | $/HP | 0 | NA | 10 | 17.4754 | - Technical Potential: Multiply cost and savings fields with Scalar (HP) to get total tech. savings potential and cost for that building type in the commercial sector
Compressed Air-Retro-Office-Demand Reduction | Air Compressor- Demand Reduction | Retro | Office | 112.3196 | kWh saved/ HP | 14519 | HP (Total in the sector) | 47.5674 | 12.2879 | $/HP | 0 | NA | 10 | 52.2137 | - O&M Costs: This was the assumption in the 6th PP. Assumed that regular maintenance costs are associated with this measure. Technical Potential: Multiply cost and savings fields with Scalar (HP) to get total tech. savings potential and cost for that building type in the commercial sector
Compressed Air-Retro-Office-VFD and Controls | Air Compressor- VFD and Controls | Retro | Office | 112.3196 | kWh saved/ HP | 14519 | HP (Total in the sector) | 6.6742 | 0 | $/HP | 0 | NA | 10 | 7.3261 | - Technical Potential: Multiply cost and savings fields with Scalar (HP) to get total tech. savings potential and cost for that building type in the commercial sector
Compressed Air-Retro-Office-Equipment Upgrade | Air Compressor- Equipment Upgrade | Retro | Office | 112.3196 | kWh saved/ HP | 14519 | HP (Total in the sector) | 20.6466 | 0 | $/HP | 0 | NA | 10 | 22.6634 | - Technical Potential: Multiply cost and savings fields with Scalar (HP) to get total tech. savings potential and cost for that building type in the commercial sector
Compressed Air-NR-Office-Equipment Upgrade | Air Compressor- Equipment Upgrade | NR | Office | 112.3196 | kWh saved/ HP | 14519 | HP (Total in the sector) | 15.9203 | 0 | $/HP | 0 | NA | 10 | 17.4754 | - Technical Potential: Multiply cost and savings fields with Scalar (HP) to get total tech. savings potential and cost for that building type in the commercial sector
Compressed Air-Retro-Other-Demand Reduction | Air Compressor- Demand Reduction | Retro | Other | 32.0913 | kWh saved/ HP | 21323 | HP (Total in the sector) | 13.5907 | 3.5108 | $/HP | 0 | NA | 10 | 52.2137 | - O&M Costs: This was the assumption in the 6th PP. Assumed that regular maintenance costs are associated with this measure. Technical Potential: Multiply cost and savings fields with Scalar (HP) to get total tech. savings potential and cost for that building type in the commercial sector
Compressed Air-Retro-Other-VFD and Controls | Air Compressor- VFD and Controls | Retro | Other | 32.0913 | kWh saved/ HP | 21323 | HP (Total in the sector) | 1.9069 | 0 | $/HP | 0 | NA | 10 | 7.3261 | - Technical Potential: Multiply cost and savings fields with Scalar (HP) to get total tech. savings potential and cost for that building type in the commercial sector
Compressed Air-Retro-Other-Equipment Upgrade | Air Compressor- Equipment Upgrade | Retro | Other | 32.0913 | kWh saved/ HP | 21323 | HP (Total in the sector) | 5.899 | 0 | $/HP | 0 | NA | 10 | 22.6634 | - Technical Potential: Multiply cost and savings fields with Scalar (HP) to get total tech. savings potential and cost for that building type in the commercial sector
Compressed Air-NR-Other-Equipment Upgrade | Air Compressor- Equipment Upgrade | NR | Other | 32.0913 | kWh saved/ HP | 21323 | HP (Total in the sector) | 4.5487 | 0 | $/HP | 0 | NA | 10 | 17.4754 | - Technical Potential: Multiply cost and savings fields with Scalar (HP) to get total tech. savings potential and cost for that building type in the commercial sector
Compressed Air-Retro-Residential Care-Demand Reduction | Air Compressor- Demand Reduction | Retro | Residential Care | 112.3196 | kWh saved/ HP | 68 | HP (Total in the sector) | 47.5674 | 12.2879 | $/HP | 0 | NA | 10 | 52.2137 | - O&M Costs: This was the assumption in the 6th PP. Assumed that regular maintenance costs are associated with this measure. Technical Potential: Multiply cost and savings fields with Scalar (HP) to get total tech. savings potential and cost for that building type in the commercial sector
Compressed Air-Retro-Residential Care-VFD and Controls | Air Compressor- VFD and Controls | Retro | Residential Care | 112.3196 | kWh saved/ HP | 68 | HP (Total in the sector) | 6.6742 | 0 | $/HP | 0 | NA | 10 | 7.3261 | - Technical Potential: Multiply cost and savings fields with Scalar (HP) to get total tech. savings potential and cost for that building type in the commercial sector
Compressed Air-Retro-Residential Care-Equipment Upgrade | Air Compressor- Equipment Upgrade | Retro | Residential Care | 112.3196 | kWh saved/ HP | 68 | HP (Total in the sector) | 20.6466 | 0 | $/HP | 0 | NA | 10 | 22.6634 | - Technical Potential: Multiply cost and savings fields with Scalar (HP) to get total tech. savings potential and cost for that building type in the commercial sector
Compressed Air-NR-Residential Care-Equipment Upgrade | Air Compressor- Equipment Upgrade | NR | Residential Care | 112.3196 | kWh saved/ HP | 68 | HP (Total in the sector) | 15.9203 | 0 | $/HP | 0 | NA | 10 | 17.4754 | - Technical Potential: Multiply cost and savings fields with Scalar (HP) to get total tech. savings potential and cost for that building type in the commercial sector
Compressed Air-Retro-Restaurant-Demand Reduction | Air Compressor- Demand Reduction | Retro | Restaurant | 48.137 | kWh saved/ HP | 341 | HP (Total in the sector) | 20.386 | 5.2663 | $/HP | 0 | NA | 10 | 52.2137 | - O&M Costs: This was the assumption in the 6th PP. Assumed that regular maintenance costs are associated with this measure. Technical Potential: Multiply cost and savings fields with Scalar (HP) to get total tech. savings potential and cost for that building type in the commercial sector
Compressed Air-Retro-Restaurant-VFD and Controls | Air Compressor- VFD and Controls | Retro | Restaurant | 48.137 | kWh saved/ HP | 341 | HP (Total in the sector) | 2.8604 | 0 | $/HP | 0 | NA | 10 | 7.3261 | - Technical Potential: Multiply cost and savings fields with Scalar (HP) to get total tech. savings potential and cost for that building type in the commercial sector
Compressed Air-Retro-Restaurant-Equipment Upgrade | Air Compressor- Equipment Upgrade | Retro | Restaurant | 48.137 | kWh saved/ HP | 341 | HP (Total in the sector) | 8.8486 | 0 | $/HP | 0 | NA | 10 | 22.6634 | - Technical Potential: Multiply cost and savings fields with Scalar (HP) to get total tech. savings potential and cost for that building type in the commercial sector
Compressed Air-NR-Restaurant-Equipment Upgrade | Air Compressor- Equipment Upgrade | NR | Restaurant | 48.137 | kWh saved/ HP | 341 | HP (Total in the sector) | 6.823 | 0 | $/HP | 0 | NA | 10 | 17.4754 | - Technical Potential: Multiply cost and savings fields with Scalar (HP) to get total tech. savings potential and cost for that building type in the commercial sector
Compressed Air-Retro-Retail/Service-Demand Reduction | Air Compressor- Demand Reduction | Retro | Retail/Service | 32.0913 | kWh saved/ HP | 108395 | HP (Total in the sector) | 13.5907 | 3.5108 | $/HP | 0 | NA | 10 | 52.2137 | - O&M Costs: This was the assumption in the 6th PP. Assumed that regular maintenance costs are associated with this measure. Technical Potential: Multiply cost and savings fields with Scalar (HP) to get total tech. savings potential and cost for that building type in the commercial sector
Compressed Air-Retro-Retail/Service-VFD and Controls | Air Compressor- VFD and Controls | Retro | Retail/Service | 32.0913 | kWh saved/ HP | 108395 | HP (Total in the sector) | 1.9069 | 0 | $/HP | 0 | NA | 10 | 7.3261 | - Technical Potential: Multiply cost and savings fields with Scalar (HP) to get total tech. savings potential and cost for that building type in the commercial sector
Compressed Air-Retro-Retail/Service-Equipment Upgrade | Air Compressor- Equipment Upgrade | Retro | Retail/Service | 32.0913 | kWh saved/ HP | 108395 | HP (Total in the sector) | 5.899 | 0 | $/HP | 0 | NA | 10 | 22.6634 | - Technical Potential: Multiply cost and savings fields with Scalar (HP) to get total tech. savings potential and cost for that building type in the commercial sector
Compressed Air-NR-Retail/Service-Equipment Upgrade | Air Compressor- Equipment Upgrade | NR | Retail/Service | 32.0913 | kWh saved/ HP | 108395 | HP (Total in the sector) | 4.5487 | 0 | $/HP | 0 | NA | 10 | 17.4754 | - Technical Potential: Multiply cost and savings fields with Scalar (HP) to get total tech. savings potential and cost for that building type in the commercial sector
Compressed Air-Retro-School K-12-Demand Reduction | Air Compressor- Demand Reduction | Retro | School K-12 | 32.0913 | kWh saved/ HP | 808 | HP (Total in the sector) | 13.5907 | 3.5108 | $/HP | 0 | NA | 10 | 52.2137 | - O&M Costs: This was the assumption in the 6th PP. Assumed that regular maintenance costs are associated with this measure. Technical Potential: Multiply cost and savings fields with Scalar (HP) to get total tech. savings potential and cost for that building type in the commercial sector
Compressed Air-Retro-School K-12-VFD and Controls | Air Compressor- VFD and Controls | Retro | School K-12 | 32.0913 | kWh saved/ HP | 808 | HP (Total in the sector) | 1.9069 | 0 | $/HP | 0 | NA | 10 | 7.3261 | - Technical Potential: Multiply cost and savings fields with Scalar (HP) to get total tech. savings potential and cost for that building type in the commercial sector
Compressed Air-Retro-School K-12-Equipment Upgrade | Air Compressor- Equipment Upgrade | Retro | School K-12 | 32.0913 | kWh saved/ HP | 808 | HP (Total in the sector) | 5.899 | 0 | $/HP | 0 | NA | 10 | 22.6634 | - Technical Potential: Multiply cost and savings fields with Scalar (HP) to get total tech. savings potential and cost for that building type in the commercial sector
Compressed Air-NR-School K-12-Equipment Upgrade | Air Compressor- Equipment Upgrade | NR | School K-12 | 32.0913 | kWh saved/ HP | 808 | HP (Total in the sector) | 4.5487 | 0 | $/HP | 0 | NA | 10 | 17.4754 | - Technical Potential: Multiply cost and savings fields with Scalar (HP) to get total tech. savings potential and cost for that building type in the commercial sector
Compressed Air-Retro-Warehouse-Demand Reduction | Air Compressor- Demand Reduction | Retro | Warehouse | 40.1142 | kWh saved/ HP | 90228 | HP (Total in the sector) | 16.9883 | 4.3885 | $/HP | 0 | NA | 10 | 52.2137 | - O&M Costs: This was the assumption in the 6th PP. Assumed that regular maintenance costs are associated with this measure. Technical Potential: Multiply cost and savings fields with Scalar (HP) to get total tech. savings potential and cost for that building type in the commercial sector
Compressed Air-Retro-Warehouse-VFD and Controls | Air Compressor- VFD and Controls | Retro | Warehouse | 40.1142 | kWh saved/ HP | 90228 | HP (Total in the sector) | 2.3836 | 0 | $/HP | 0 | NA | 10 | 7.3261 | - Technical Potential: Multiply cost and savings fields with Scalar (HP) to get total tech. savings potential and cost for that building type in the commercial sector
Compressed Air-Retro-Warehouse-Equipment Upgrade | Air Compressor- Equipment Upgrade | Retro | Warehouse | 40.1142 | kWh saved/ HP | 90228 | HP (Total in the sector) | 7.3738 | 0 | $/HP | 0 | NA | 10 | 22.6634 | - Technical Potential: Multiply cost and savings fields with Scalar (HP) to get total tech. savings potential and cost for that building type in the commercial sector
Compressed Air-NR-Warehouse-Equipment Upgrade | Air Compressor- Equipment Upgrade | NR | Warehouse | 40.1142 | kWh saved/ HP | 90228 | HP (Total in the sector) | 5.6858 | 0 | $/HP | 0 | NA | 10 | 17.4754 | - Technical Potential: Multiply cost and savings fields with Scalar (HP) to get total tech. savings potential and cost for that building type in the commercial sector
40561847.8432
[5 empty] | 4.6303 | [5 empty] | 0 | NA | 10 | #DIV/0! | 0
[5 empty] | 3.9358 | [5 empty] | 0 | NA | 10 | #DIV/0!
[11 empty] | 0 | NA | 10 | #DIV/0!
[11 empty] | 0 | NA | 10 | #DIV/0!
[11 empty] | 0 | NA | 10 | #DIV/0!
[11 empty] | 0 | NA | 10 | #DIV/0!
[11 empty] | 0 | NA | 10 | #DIV/0!
[11 empty] | 0 | NA | 10 | #DIV/0!
[11 empty] | 0 | NA | 10 | #DIV/0!
[11 empty] | 0 | NA | 10 | #DIV/0!
[11 empty] | 0 | NA | 10 | #DIV/0!
[11 empty] | 0 | NA | 10 | #DIV/0!
[11 empty] | 0 | NA | 10 | #DIV/0!
[11 empty] | 0 | NA | 10 | #DIV/0!
[11 empty] | 0 | NA | 10 | #DIV/0!
[11 empty] | 0 | NA | 10 | #DIV/0!
[11 empty] | 0 | NA | 10 | #DIV/0!
[11 empty] | 0 | NA | 10 | #DIV/0!
[11 empty] | 0 | NA | 10 | #DIV/0!
[11 empty] | 0 | NA | 10 | #DIV/0!
[11 empty] | 0 | NA | 10 | #DIV/0!
[11 empty] | 0 | NA | 10 | #DIV/0!
[11 empty] | 0 | NA | 10 | #DIV/0!
[11 empty] | 0 | NA | 10 | #DIV/0!
[11 empty] | 0 | NA | 10 | #DIV/0!
[11 empty] | 0 | NA | 10 | #DIV/0!
[11 empty] | 0 | NA | 10 | #DIV/0!
[11 empty] | 0 | NA | 10 | #DIV/0!
[11 empty] | 0 | NA | 10 | #DIV/0!
[11 empty] | 0 | NA | 10 | #DIV/0!
[11 empty] | 0 | NA | 10 | #DIV/0!
[11 empty] | 0 | NA | 10 | #DIV/0!
[11 empty] | 0 | NA | 10 | #DIV/0!
[11 empty] | 0 | NA | 10 | #DIV/0!
[11 empty] | 0 | NA | 10 | #DIV/0!
[11 empty] | 0 | NA | 10 | #DIV/0!
[11 empty] | 0 | NA | 10 | #DIV/0!
[11 empty] | 0 | NA | 10 | #DIV/0!
[11 empty] | 0 | NA | 10 | #DIV/0!
[11 empty] | 0 | NA | 10 | #DIV/0!

## MeasureCost
|  | First Cost $/kWh |  |  |  | O & M Cost
Measure Name | Basis | 6th PP | ETO | IAC Filtered | IAC No Filter | 6th PP | ETO | IAC Filtered | IAC No Filter
Air Compressor- Demand Reduction | RETRO | 0.0805 | 0.013745 | 0.034507 | 0.0096434 | 0.00805 | NA | NA | NA
Air Compressor- VFD and Controls | RETRO | 0.2002 | 0.04093 | 0.026146 | 0.013716 | 0 | NA | NA | NA
Air Compressor- Equipment Upgrade | RETRO | 0.166 | 0.042946 | NA | 0.0014458 | 0 | NA | NA | NA
Air Compressor- Equipment Upgrade | NR | 0.128 |  | NA | NA | 0 | NA | NA | NA
Air Compressor- Heat Recovery | RETRO | NA | 0.03135 | 0.031089 | 0.020813 | NA | NA | NA | NA
Air Compressor- Bundle | RETRO | [5 empty] | NA | NA | NA
2006 to 2012 deflator | 1.1074 |  |  |  |  | 0.025
0
0
0
NA
Note on H12: Kevin Smit: Seems too high for commercial. May need a new source.

## EUL
Measure Name | Basis | EUL | Source | Notes
Air Compressor- Demand Reduction | RET | 10 | 6th PP | 6th PP has 10 years as a EUL for all air compressor measures
Air Compressor- VFD and Controls | RET | 10 | 6th PP | 6th PP has 10 years as a EUL for all air compressor measures
Air Compressor- Equipment Upgrade | RET | 10 | 6th PP | 6th PP has 10 years as a EUL for all air compressor measures
Air Compressor- Equipment Upgrade | ROB | 10 | 6th PP | 6th PP has 10 years as a EUL for all air compressor measures
Air Compressor- Heat Recovery | RET | 5 | Assumption | Analyst assumption (MSC)
Air Compressor- Bundle | RET

## MeasureSavingsPercentage
DOE Xenergy Study (2002)
Measure Name | Basis | Savings | Applicability | Net Savings | Units | IAC Check | 6PP Check | ETO Check | Notes
Air Compressor- Demand Reduction | Retro | 30% | 45% | 13.5% | % End Use (Air Compressors) | 11.36% | 5.189% | 1.964% | This is a combination of "Reduce Overall System Requirements" and "General O&M" from the Xenergy study
Air Compressor- VFD and Controls | Retro | 25% | 10% | 2.5% | % End Use (Air Compressors) | 6.109% | 17.79% | 2.61% | - In 6 PP this was for optimization, so this likely includes other measures
Air Compressor- Equipment Upgrade | Retro | 8% | 13.75% | 1.1% | % End Use (Air Compressors) | 2.099% | 5.985% | 2.312% | This is a combination of "Match Compressor Size to Load" and "Install Compressor Components" from the Xenergy study
Air Compressor- Equipment Upgrade | NR | 8% | 13.75% | 1.1% | % End Use (Air Compressors) | 2.099% | 5.985% | 2.312% | Same as above
Air Compressor- Heat Recovery | Retro |  |  | 0.5% | % End Use (Air Compressors) | 0.009859% |  | 2.177% | Assumption Don’t have a good estimate of applicability. Savings are small enough, further breaking this down won't really help or add accuracy
Air Compressor- Bundle | Retro |  |  | 18.7% | % End Use (Air Compressors) | 21.68%
- The applicability here includes the measure penetration. The Net Savings represent an economic potential. They thus include national level penetration of existing EE measures

## MeasureDefinitions
Measure Name | Measure Definition | Deployment Basis | Lost Opportunity | Notes
Air Compressor- Demand Reduction | Air compressor pressure and flow reduction, general O&M practices like changing filters, dryers regularly. | Retrofit | No | -- See below
Air Compressor- VFD and Controls | Add VFD, controls to optimize operation to load | Retrofit | No
Air Compressor- Equipment Upgrade | Retrofit equipment on air compressor such as new header/ install a new compressor | Retrofit | No
Air Compressor- Equipment Upgrade | Install new equipment on air compressor such as new header/ install a new compressor on burnout | ROB | Yes
Air Compressor- Heat Recovery | Recover heat from air compressor, use for process or space heat | Retrofit | No | Only industrial application
Air Compressor- Bundle | Apply all air compressor measures together. | Retrofit | No
Air Compressor- Demand Reduction:
According to the IAC database, it includes all these measures: |  | IAC Code | IAC Savings% Site | IAC Saving % end-use* | Net Savings | Net Savings - - % end use | Cost Filtered |  | Cost - no time filter - no location filter
| Install adequate dryers on air lines to eliminate blowdown | 2.4222 | 0.4763% | 4.196% | 0.008848% | 0.07794% | 0 | 0.034507 | 0.0087783 | 0.0096434
| Reduce the pressure of compressed air to the minimum required | 2.4231 | 1.319% | 11.62% | 0.3308% | 2.914% | 0.017374 |  | 0.0046434
| Eliminate or reduced compressed air used for cooling, agitating liquids, moving product or drying | 2.4232 | 2.537% | 22.35% | 0.1649% | 1.453% | 0.010942 |  | 0.018007
| Remove or close off unneeded compressed air lines | 2.4235 | 1.831% | 16.13% | 0.01701% | 0.1498% | 0.046281 |  | 0.015067
| Eliminate leaks in inert gas and compressed air lines/ valves | 2.4236 | 1.97% | 17.35% | 0.7685% | 6.769% | 0.046679 |  | 0.0098905
This measure for the 7th PP also includes regular maintenace practices. These include: |  |  |  | *Note that these are only for those systems where compressor measures were applicable, cost effective
Checking filters, replacing them in a timely fashion
Equipment cleaning, making sure system is running in an optimal fashion.
Install New Components
| Install direct acting units of compressed air to the minimum required | 2.4223 | 1.595% | 14.05% | 0.01976% | 0.174% | 0.049053 | 0.026146 | 0.014428 | 0.013716
| INSTALL COMMON HEADER ON COMPRESSORS | 2.4225 | 1.016% | 8.953% | 0.00944% | 0.08315% | 0.030765 |  | 0.013882
| USE / PURCHASE OPTIMUM SIZED COMPRESSOR | 2.4226 | 2.937% | 25.87% | 0.2091% | 1.842% | 0.023773 |  | 0.013641
Air Compressor Heat Recovery |  | IAC Code | IAC Savings% Site | IAC Saving % end-use*
| Air Compressor heat recovery | 2.2434 | 0.02259% | 0.199% | 0.001119% | 0.009859% | NA |  | 0.0014458
Air Compressor VFD and Controls
| Upgrade controls on air compressors | 2.4224 | 2.909% | 25.63% | 0.6935% | 6.109% | 0.031089 |  | 0.020813
No. of total sites in IAC | 16733
No. with atleast one compressor measure | 9472

## CommercialMarket
| CBSA Data Extract |  |  |  | Calculations
Air Compressor Size (calculated) | Row Labels | Sum of _Sf_PNW | Sum of Number of Air Compressors | Sum of Wt_PNW_Air_Compressor_HP | Motor Eff. | Annual kWh | % Of Total Consumption
28.8321 | Assembly | 18398803 | 131 | 3777 | 80% | 11478117.5223 | 0.2449% | Motor Loading Factor | 0.8 | - Source: Industrial motor loading factors are usually between 78 - 82% as per the RTF workbook. These vary by HP. Chose midpoint
3.3208 | Grocery | 9392605 | 639 | 2122 | 80% | 10317846.0714 | 0.4251%
5 | Lodging | 10343772 | 104 | 520 | 80% | 3792610.7143 | 0.08641%
6.413 | Office | 18986710 | 2264 | 14519 | 80% | 148251694.125 | 6.063%
7.9297 | Other | 40410753 | 2689 | 21323 | 80% | 62207567.8929 | 0.5297%
1.3077 | Residential Care | 1976589 | 52 | 68 | 80% | 694339.5 | 0.03631%
1 | Restaurant | 1677027 | 341 | 341 | 80% | 1492246.4464 | 0.02042%
12.4664 | Retail/Service | 128451712 | 8695 | 108395 | 80% | 316230798.75 | 13.47%
14.6909 | School K-12 | 9191740 | 55 | 808 | 80% | 2357253.4286 | 0.08815%
25.5603 | Warehouse | 144161759 | 3530 | 90228 | 80% | 329038153.3929 | 7.66%
13.0865 | Grand Total | 382991470 | 18500 | 242101 |  | 885860627.8438 | 2%
Assumptions
* Average motor efficiency was assumed to be 85%. EPACT efficiency for newer motors is all 88% and above. Hence used 80% as assumption to account for mix of motor age and degradation.
* Motor loading factor was assumed to be 80%. Industrial motor loading factors are usually between 78 - 82% as per the RTF workbook. These vary by HP. Chose midpoint
* Assumed that HOU of compressors is the same as HOO of the bulding type

## SourcesNotes
CBSA Building Type | Annual EUI (Mean) | +- Error Band
All | 14.2 | 0.8
Assembly | 12.7 | 3
Grocery | 45.8 | 6
Lodging | 57 | 4
Office | 14.3 | 1
Other | 16 | 1
Residential Care | 15.3 | 2
Restaurant | 12.8 | 1
Retail/Service | 9.58 | 0.8
School K-12 | 6.05 | 2
Warehouse | 12.9 | 1
CBSA Building Type | Square Footage (millions) | Annual kWh (in millions)
All | 3120 | 44304
Assembly | 369 | 4686.3
Grocery | 53 | 2427.4
Lodging | 77 | 4389
Office | 171 | 2445.3
Other | 734 | 11744
Residential Care | 125 | 1912.5
Restaurant | 571 | 7308.8
Retail/Service | 245 | 2347.1
School K-12 | 442 | 2674.1
Warehouse | 333 | 4295.7
CBSA Building Type | Building HOO per week | - All are approximate
All | 60
Assembly | 50
Grocery | 80
Lodging | 120
Office | 168
Other | 48
Residential Care | 168
Restaurant | 72
Retail/Service | 48
School K-12 | 48
Warehouse | 60
NEEA Report:
Sector | Air Compressor Energy Use | % of Sector | Air Comp. Savings Opp. | % savings opp | % Savings opp | Approx Total Sector energy use (GWh)
| (Table A) GWh | (Table A) | (Table B) GWh | of end use | of sector
Paper and Pulp and allied Products | 460 | 5% | 78 | 16.96% | 0.8478% | 9200
Irrigation |  | 0% | 0 |  |  | 6278
Chemicals and Allied Products | 1179 | 28% | 214 | 18.15% | 5.082% | 4210.7143
Mining | 161 | 4% | 30 | 18.63% | 0.7453% | 4025
Water Supply and Wastewater Treatment | 834 | 40% | 175 | 20.98% | 8.393% | 2085
Food and Kindred Products | 212 | 8% | 37 | 17.45% | 1.396% | 2650
Lumber and Wood Products | 237 | 8% | 56 | 23.63% | 1.89% | 2962.5
Petroleum and Coal | 226 | 15% | 39 | 17.26% | 2.588% | 1506.6667
Microelectronics | 250 | 20% | 20 | 8% | 1.6% | 1250
Primary Metals | 182 | 14% | 31 | 17.03% | 2.385% | 1300
Aircraft and Parts | 265 | 19% | 38 | 14.34% | 2.725% | 1394.7368
Other | 484 | 18% | 82 | 16.94% | 3.05% | 2688.8889
Total % compressor use of total | 11.35%
ACEEE Paper:
US DOE 2002 Study
Total Economic Compressed Air System Savings |  | 17%
- This should include applicability. As per report
- This is system specific.. i.e. savings as a percentage of compressed air end-use
US DOE Market study
- All energy savings figures based on estimates based on Xenergy report 1998
Demand Reduction Savings
Savings | 10%
Applicability | 75%
Net Savings | 7.5%
IAC data extract - Taken from ETO workbook. IndMeasureChar_DB.xlsx
Measure input extracted from IAC database and 2012-2013 ETO industrial verification study.
|  | Count | % savings | $/therm saved | Count | % savings | $/kWh saved
Air Compressor CFM Reduction | IAC information | N/A | N/A | N/A | 4759 | 1.964% | 0.013745
Air Compressor- Sequencing Controls | IAC information | N/A | N/A | N/A | 262 | 2.61% | 0.04093
Air Compressor Equipment Upgrade | IAC information | N/A | N/A | N/A | 286 | 2.312% | 0.042946
Air Compressor Heat Recovery | IAC information | 448 | 8.509% | 0.45 | 43 | 2.177% | 0.03135 | * several price points for heat recovery gas measures from $0.03/therms saved to $0.55/thermsaved, chose $0.45 to be more in line with the other heat recovery gas measure