## 7PSourceSummary
Measure: | ENERGY STAR Computers
Item | Methods & Sources | 7P Updates
Measures Described | ENERGY STAR desktops, laptops, monitors | new energy star data, new unit count
Energy Savings Calculation Basis | ENERGY STAR calculator
Applicable Stock | current stock less ENERGY STAR market share
Baseline Saturation | ENERGY STAR market share
Baseline | non-ES unit
Permutations | only ES
Costs | zero incremental cost
Measure Life | 5 for desktops, 4 for laptops & displays | ES calc uses 4 for desktops, but judgement is closer to 5
Savings Shape | Commercial-Misc. Com-OffEquip | Using as proxy for business hours
Achievability Ramp Rate | LO 50 fast | high penetration for ES, market quickly adopts ES products

## forRPM
Ramp Rate | Resource Type | Measure Category | Sector | End Use | kW per unit | kWh per unit | TRC Net Levelized Cost (Net of All Benefits) | segment | measure | 2016 | 2017 | 2018 | 2019 | 2020 | 2021 | 2022 | 2023 | 2024 | 2025 | 2026 | 2027 | 2028 | 2029 | 2030 | 2031 | 2032 | 2033 | 2034 | 2035 | MAX | Savings Allocation by Category and Month for Segments 1 | [12 empty] | Savings Allocation by Category and Month for Segments 2
[5 empty] | Wholesale KW | Busbar Savings | lvlcost |  |  | aMW_2016 | aMW_2017 | aMW_2018 | aMW_2019 | aMW_2020 | aMW_2021 | aMW_2022 | aMW_2023 | aMW_2024 | aMW_2025 | aMW_2026 | aMW_2027 | aMW_2028 | aMW_2029 | aMW_2030 | aMW_2031 | aMW_2032 | aMW_2033 | aMW_2034 | aMW_2035 | MAX | Jan | Feb | Mar | Apr | May | Jun | Jul | Aug | Sep | Oct | Nov | Dec |  | Jan | Feb | Mar | Apr | May | Jun | Jul | Aug | Sep | Oct | Nov | Dec
LO50Fast | NR | Commercial Computer Monitor-NR | Commercial | Electronics | 0.0047255 | 32.9444 | -8.1439 | All | ENERGY STAR Display | 0.53264 | 0.78936 | 0.96673 | 1.0864 | 1.1706 | 1.219 | 1.247 | 1.2651 | 1.2787 | 1.2906 | 1.3017 | 1.3125 | 1.3232 | 1.3338 | 1.3442 | 1.3546 | 1.3649 | 1.3751 | 1.3853 | 1.3954 | 25.8615 | 2.0565 | 1.8974 | 2.1729 | 1.9943 | 2.0378 | 2.0242 | 1.9729 | 2.1181 | 1.89 | 2.1236 | 1.9254 | 2.0018 | 0 | 0.7636 | 0.6717 | 0.66086 | 0.72614 | 0.74223 | 0.68822 | 0.79677 | 0.7 | 0.78974 | 0.68825 | 0.74112 | 0.76102
LO50Fast | NR | Commercial Computer Desktop-NR | Commercial | Electronics | 0.019041 | 132.7464 | -8.1439 | All | ENERGY STAR Desktop | 1.2217 | 1.8105 | 2.2173 | 2.4919 | 2.685 | 2.7959 | 2.8602 | 2.9016 | 2.9329 | 2.9601 | 2.9856 | 3.0104 | 3.0349 | 3.0591 | 3.0831 | 3.1069 | 3.1305 | 3.154 | 3.1773 | 3.2006 | 59.316 | 8.2863 | 7.6454 | 8.7554 | 8.0358 | 8.2112 | 8.1565 | 7.9494 | 8.5348 | 7.6154 | 8.5568 | 7.7582 | 8.0661 | 0 | 3.0768 | 2.7066 | 2.6629 | 2.9259 | 2.9908 | 2.7731 | 3.2105 | 2.8206 | 3.1822 | 2.7732 | 2.9863 | 3.0664
LO5Med | NR | Commercial Computer Laptop-NR | Commercial | Electronics | 0.005682 | 39.6128 | -8.1439 | All | ENERGY STAR Laptop | 0.011011 | 0.024787 | 0.041934 | 0.062168 | 0.085603 | 0.11336 | 0.14425 | 0.1763 | 0.20709 | 0.23421 | 0.25596 | 0.27175 | 0.28221 | 0.28872 | 0.29283 | 0.29574 | 0.29818 | 0.30045 | 0.30268 | 0.3049 | 5.5949 | 2.4727 | 2.2815 | 2.6127 | 2.398 | 2.4503 | 2.434 | 2.3722 | 2.5469 | 2.2725 | 2.5534 | 2.3151 | 2.407 | 0 | 0.91816 | 0.80766 | 0.79463 | 0.87312 | 0.89247 | 0.82753 | 0.95805 | 0.8417 | 0.9496 | 0.82756 | 0.89113 | 0.91506
Note on A1: Charlie Grist: Lookup in ComMaster
Note on B1: Charlie Grist: New, NR, Retro
Note on C1: Charlie Grist: Measure Index Name
Note on E1: Charlie Grist: Use Massoud's Names
Note on F1: Charlie Grist: From Shaped Savings column 14
Note on G1: Charlie Grist: From SC or from Shaped Savings column 3.
Note on H1: Charlie Grist: From SC or from Shaped Savings column K (column 11)
Note on I1: Charlie Grist: From SC
Note on J1: Charlie Grist: From SC
Note on K1: Charlie Grist: From SC
Note on AF1: Charlie Grist: From Shaped Savings. Copy whole row down since column increment is hardwired into formula.

## SC-NR
Units Methodology | Savings from ENERGY STAR. Use Sales data to estimate Stock, growth based on population
Forecast Version
='[7P Forecasts D1.xlsx]Pop Forecast (Base Case)'!$A$1
| Vintage | NR | Existing
End-Use: | Measure Bundle | Commercial Computer Monitor-NR | Region
Electronics | Report Year | 2035
| Total Potential | 24.3369 | aMW | 1 | 2 | 3 | 4 | 5 | 6 | 7 | 8 | 9 | 10 | 11 | 12 | 13 | 14 | 15 | 16 | 17 | 18 | 19 | 20
UNITS FOR EXISTING STOCK |  |  |  | 2016 | 2017 | 2018 | 2019 | 2020 | 2021 | 2022 | 2023 | 2024 | 2025 | 2026 | 2027 | 2028 | 2029 | 2030 | 2031 | 2032 | 2033 | 2034 | 2035
|  |  |  | POP_2016 | POP_2017 | POP_2018 | POP_2019 | POP_2020 | POP_2021 | POP_2022 | POP_2023 | POP_2024 | POP_2025 | POP_2026 | POP_2027 | POP_2028 | POP_2029 | POP_2030 | POP_2031 | POP_2032 | POP_2033 | POP_2034 | POP_2035 |  |  |  | 2016 Potential
Rate Per 1000 population | Units - Elecric only |  | Population: | 13520.6811 | 13661.8403 | 13803.6914 | 13944.2765 | 14082.8013 | 14218.7156 | 14351.9189 | 14482.4375 | 14610.4211 | 14736.2463 | 14860.3209 | 14983.0789 | 15104.7013 | 15225.1957 | 15344.6249 | 15463.089 | 15580.6884 | 15697.5091 | 15813.6263 | 15929.2545
304.2854 | 4114145.244 | ENERGY STAR Display |  | 4114145.244 | 4157097.9182 | 4200261.1426 | 4243039.1083 | 4285190.1974 | 4326546.9132 | 4367078.7417 | 4406793.6402 | 4445737.1631 | 4484023.9317 | 4521778.0063 | 4559131.4617 | 4596139.3798 | 4632804.0702 | 4669144.6145 | 4705191.5234 | 4740975.3076 | 4776522.1296 | 4811854.893 | 4847038.8487 |  |  |  | 6.9626 | 8.2029
| 4114145.244 | [25 empty] | 6.9626 | 8.2029
Non-Building Stock
APPLY MEASURE APPLICABILITY, TURNOVER RATE AND ACHIEVABLE PENETRATION RATE FOR MAX ANNUAL RATE |  |  |  | 2016 | 2017 | 2018 | 2019 | 2020 | 2021 | 2022 | 2023 | 2024 | 2025 | 2026 | 2027 | 2028 | 2029 | 2030 | 2031 | 2032 | 2033 | 2034 | 2035
Measure Applicability Factor | Turnover Rate | Commercial Computer Monitor-NR
45% | 20% | ENERGY STAR Display |  | 370273.072 | 374138.8126 | 378023.5028 | 381873.5197 | 385667.1178 | 389389.2222 | 393037.0868 | 396611.4276 | 400116.3447 | 403562.1539 | 406960.0206 | 410321.8316 | 413652.5442 | 416952.3663 | 420223.0153 | 423467.2371 | 426687.7777 | 429886.9917 | 433066.9404 | 436233.4964
[24 empty] | 85% | Max achievable
CUMULATIVE |  | ENERGY STAR Display |  | 370273.072 | 744411.8846 | 1122435.3874 | 1504308.9072 | 1889976.0249 | 2279365.2471 | 2672402.3339 | 3069013.7615 | 3469130.1062 | 3872692.26 | 4279652.2806 | 4689974.1122 | 5103626.6563 | 5520579.0227 | 5940802.038 | 6364269.2751 | 6790957.0527 | 7220844.0444 | 7653910.9848 | 8090144.4812 | 6876622.809
CUMULATIVE MAX BASED ON APPL, TURN & ACHIEV |  | Commercial Computer Monitor-NR |  | 45% | 66% | 80% | 89% | 94.95% | 97.93% | 99.25% | 99.78% | 99.98% | 100% | 100.1% | 100.1% | 100.1% | 100.1% | 100.1% | 100.1% | 100.1% | 100.1% | 100.1% | 100.1%
|  | ENERGY STAR Display |  | 141629.45 | 209891.8739 | 257055.9819 | 288887.3177 | 311275.5206 | 324133.0253 | 331589.8554 | 336389.5837 | 340016.8439 | 343165.1316 | 346122.7542 | 349001.671 | 351839.9162 | 354647.9742 | 357430.2124 | 360189.7296 | 362929.0489 | 365650.2166 | 368354.9953 | 371048.3821
Apply the 85% Max Achievable here also
|  | ENERGY STAR Display |  | 141629.45 | 351521.3239 | 608577.3058 | 897464.6235 | 1208740.1441 | 1532873.1695 | 1864463.0249 | 2200852.6086 | 2540869.4525 | 2884034.5841 | 3230157.3383 | 3579159.0093 | 3930998.9256 | 4285646.8998 | 4643077.1122 | 5003266.8418 | 5366195.8907 | 5731846.1073 | 6100201.1026 | 6471249.4847
6471249.4847
SUPPLY CURVE SAVINGS BY BUNDLE |  | Commercial Computer Monitor-NR |  | 2016: aMW
|  | 1 |  | 2016 | 2017 | 2018 | 2019 | 2020 | 2021 | 2022 | 2023 | 2024 | 2025 | 2026 | 2027 | 2028 | 2029 | 2030 | 2031 | 2032 | 2033 | 2034 | 2035 | max
Busbar Savings (kWh) | lvlcost | segment | measure | aMW_2016 | aMW_2017 | aMW_2018 | aMW_2019 | aMW_2020 | aMW_2021 | aMW_2022 | aMW_2023 | aMW_2024 | aMW_2025 | aMW_2026 | aMW_2027 | aMW_2028 | aMW_2029 | aMW_2030 | aMW_2031 | aMW_2032 | aMW_2033 | aMW_2034 | aMW_2035 | max
32.9444 | -8.1439 | All | ENERGY STAR Display | 0.53264 | 0.78936 | 0.96673 | 1.0864 | 1.1706 | 1.219 | 1.247 | 1.2651 | 1.2787 | 1.2906 | 1.3017 | 1.3125 | 1.3232 | 1.3338 | 1.3442 | 1.3546 | 1.3649 | 1.3751 | 1.3853 | 1.3954 | 25.8615 |  | 24.3369
| -8.1439 |  |  | 0.53264 | 0.78936 | 0.96673 | 1.0864 | 1.1706 | 1.219 | 1.247 | 1.2651 | 1.2787 | 1.2906 | 1.3017 | 1.3125 | 1.3232 | 1.3338 | 1.3442 | 1.3546 | 1.3649 | 1.3751 | 1.3853 | 1.3954 | 25.8615
RECOMBINE MEASURE BUNDLES INTO SUPPLY CURVE CUMULATIVE
|  |  |  | 2016 | 2017 | 2018 | 2019 | 2020 | 2021 | 2022 | 2023 | 2024 | 2025 | 2026 | 2027 | 2028 | 2029 | 2030 | 2031 | 2032 | 2033 | 2034 | 2035 | Max
| Levelized Cost Block | lvlcost | lvlcost | aMW_2016 | aMW_2017 | aMW_2018 | aMW_2019 | aMW_2020 | aMW_2021 | aMW_2022 | aMW_2023 | aMW_2024 | aMW_2025 | aMW_2026 | aMW_2027 | aMW_2028 | aMW_2029 | aMW_2030 | aMW_2031 | aMW_2032 | aMW_2033 | aMW_2034 | aMW_2035 | Max
| Block 1: <= 0 mills/kWh | >=-9999 | <=0 | 0.53264 | 0.78936 | 0.96673 | 1.0864 | 1.1706 | 1.219 | 1.247 | 1.2651 | 1.2787 | 1.2906 | 1.3017 | 1.3125 | 1.3232 | 1.3338 | 1.3442 | 1.3546 | 1.3649 | 1.3751 | 1.3853 | 1.3954 | 25.8615
| Block 2: <= 10 mills/kWh | >0 | <=10 | 0.53264 | 0.78936 | 0.96673 | 1.0864 | 1.1706 | 1.219 | 1.247 | 1.2651 | 1.2787 | 1.2906 | 1.3017 | 1.3125 | 1.3232 | 1.3338 | 1.3442 | 1.3546 | 1.3649 | 1.3751 | 1.3853 | 1.3954 | 25.8615
| Block 3: 10-20 mills/kWh | >10 | <=20 | 0.53264 | 0.78936 | 0.96673 | 1.0864 | 1.1706 | 1.219 | 1.247 | 1.2651 | 1.2787 | 1.2906 | 1.3017 | 1.3125 | 1.3232 | 1.3338 | 1.3442 | 1.3546 | 1.3649 | 1.3751 | 1.3853 | 1.3954 | 25.8615
| Block 4: 20-30 mills/kWh | >20 | <=30 | 0.53264 | 0.78936 | 0.96673 | 1.0864 | 1.1706 | 1.219 | 1.247 | 1.2651 | 1.2787 | 1.2906 | 1.3017 | 1.3125 | 1.3232 | 1.3338 | 1.3442 | 1.3546 | 1.3649 | 1.3751 | 1.3853 | 1.3954 | 25.8615
| Block 5: 30-40 mills/kWh | >30 | <=40 | 0.53264 | 0.78936 | 0.96673 | 1.0864 | 1.1706 | 1.219 | 1.247 | 1.2651 | 1.2787 | 1.2906 | 1.3017 | 1.3125 | 1.3232 | 1.3338 | 1.3442 | 1.3546 | 1.3649 | 1.3751 | 1.3853 | 1.3954 | 25.8615
| Block 6: 40-50 mills/kWh | >40 | <=50 | 0.53264 | 0.78936 | 0.96673 | 1.0864 | 1.1706 | 1.219 | 1.247 | 1.2651 | 1.2787 | 1.2906 | 1.3017 | 1.3125 | 1.3232 | 1.3338 | 1.3442 | 1.3546 | 1.3649 | 1.3751 | 1.3853 | 1.3954 | 25.8615
| Block 7: 50-60 mills/kWh | >50 | <=60 | 0.53264 | 0.78936 | 0.96673 | 1.0864 | 1.1706 | 1.219 | 1.247 | 1.2651 | 1.2787 | 1.2906 | 1.3017 | 1.3125 | 1.3232 | 1.3338 | 1.3442 | 1.3546 | 1.3649 | 1.3751 | 1.3853 | 1.3954 | 25.8615
| Block 8: 60-70 mills/kWh | >60 | <=70 | 0.53264 | 0.78936 | 0.96673 | 1.0864 | 1.1706 | 1.219 | 1.247 | 1.2651 | 1.2787 | 1.2906 | 1.3017 | 1.3125 | 1.3232 | 1.3338 | 1.3442 | 1.3546 | 1.3649 | 1.3751 | 1.3853 | 1.3954 | 25.8615
| Block 9: 70-80 mills/kWh | >70 | <=80 | 0.53264 | 0.78936 | 0.96673 | 1.0864 | 1.1706 | 1.219 | 1.247 | 1.2651 | 1.2787 | 1.2906 | 1.3017 | 1.3125 | 1.3232 | 1.3338 | 1.3442 | 1.3546 | 1.3649 | 1.3751 | 1.3853 | 1.3954 | 25.8615
| Block 10: 80-90 mills/kWh | >80 | <=90 | 0.53264 | 0.78936 | 0.96673 | 1.0864 | 1.1706 | 1.219 | 1.247 | 1.2651 | 1.2787 | 1.2906 | 1.3017 | 1.3125 | 1.3232 | 1.3338 | 1.3442 | 1.3546 | 1.3649 | 1.3751 | 1.3853 | 1.3954 | 25.8615
| Block 11: 90-100 mills/kWh | >90 | <=100 | 0.53264 | 0.78936 | 0.96673 | 1.0864 | 1.1706 | 1.219 | 1.247 | 1.2651 | 1.2787 | 1.2906 | 1.3017 | 1.3125 | 1.3232 | 1.3338 | 1.3442 | 1.3546 | 1.3649 | 1.3751 | 1.3853 | 1.3954 | 25.8615
| Block 12: 100-110 mills/kWh | >100 | <=110 | 0.53264 | 0.78936 | 0.96673 | 1.0864 | 1.1706 | 1.219 | 1.247 | 1.2651 | 1.2787 | 1.2906 | 1.3017 | 1.3125 | 1.3232 | 1.3338 | 1.3442 | 1.3546 | 1.3649 | 1.3751 | 1.3853 | 1.3954 | 25.8615
| Block 13: 110-120 mills/kWh | >110 | <=120 | 0.53264 | 0.78936 | 0.96673 | 1.0864 | 1.1706 | 1.219 | 1.247 | 1.2651 | 1.2787 | 1.2906 | 1.3017 | 1.3125 | 1.3232 | 1.3338 | 1.3442 | 1.3546 | 1.3649 | 1.3751 | 1.3853 | 1.3954 | 25.8615
| Block 14: 120-130 mills/kWh | >120 | <=130 | 0.53264 | 0.78936 | 0.96673 | 1.0864 | 1.1706 | 1.219 | 1.247 | 1.2651 | 1.2787 | 1.2906 | 1.3017 | 1.3125 | 1.3232 | 1.3338 | 1.3442 | 1.3546 | 1.3649 | 1.3751 | 1.3853 | 1.3954 | 25.8615
| Block 15: 130-140 mills/kWh | >130 | <=140 | 0.53264 | 0.78936 | 0.96673 | 1.0864 | 1.1706 | 1.219 | 1.247 | 1.2651 | 1.2787 | 1.2906 | 1.3017 | 1.3125 | 1.3232 | 1.3338 | 1.3442 | 1.3546 | 1.3649 | 1.3751 | 1.3853 | 1.3954 | 25.8615
| Block 16: 140-150 mills/kWh | >140 | <=150 | 0.53264 | 0.78936 | 0.96673 | 1.0864 | 1.1706 | 1.219 | 1.247 | 1.2651 | 1.2787 | 1.2906 | 1.3017 | 1.3125 | 1.3232 | 1.3338 | 1.3442 | 1.3546 | 1.3649 | 1.3751 | 1.3853 | 1.3954 | 25.8615
| Block 17: 150-160 mills/kWh | >150 | <=160 | 0.53264 | 0.78936 | 0.96673 | 1.0864 | 1.1706 | 1.219 | 1.247 | 1.2651 | 1.2787 | 1.2906 | 1.3017 | 1.3125 | 1.3232 | 1.3338 | 1.3442 | 1.3546 | 1.3649 | 1.3751 | 1.3853 | 1.3954 | 25.8615
| Block 18: 160-170 mills/kWh | >160 | <=170 | 0.53264 | 0.78936 | 0.96673 | 1.0864 | 1.1706 | 1.219 | 1.247 | 1.2651 | 1.2787 | 1.2906 | 1.3017 | 1.3125 | 1.3232 | 1.3338 | 1.3442 | 1.3546 | 1.3649 | 1.3751 | 1.3853 | 1.3954 | 25.8615
| Block 19: 170-180 mills/kWh | >170 | <=180 | 0.53264 | 0.78936 | 0.96673 | 1.0864 | 1.1706 | 1.219 | 1.247 | 1.2651 | 1.2787 | 1.2906 | 1.3017 | 1.3125 | 1.3232 | 1.3338 | 1.3442 | 1.3546 | 1.3649 | 1.3751 | 1.3853 | 1.3954 | 25.8615
| Block 20: 180-190 mills/kWh | >180 | <=190 | 0.53264 | 0.78936 | 0.96673 | 1.0864 | 1.1706 | 1.219 | 1.247 | 1.2651 | 1.2787 | 1.2906 | 1.3017 | 1.3125 | 1.3232 | 1.3338 | 1.3442 | 1.3546 | 1.3649 | 1.3751 | 1.3853 | 1.3954 | 25.8615
| Block 21: 190-200 mills/kWh | >190 | <=200 | 0.53264 | 0.78936 | 0.96673 | 1.0864 | 1.1706 | 1.219 | 1.247 | 1.2651 | 1.2787 | 1.2906 | 1.3017 | 1.3125 | 1.3232 | 1.3338 | 1.3442 | 1.3546 | 1.3649 | 1.3751 | 1.3853 | 1.3954 | 25.8615
| Block 22: 200-210 mills/kWh | >200 | <=210 | 0.53264 | 0.78936 | 0.96673 | 1.0864 | 1.1706 | 1.219 | 1.247 | 1.2651 | 1.2787 | 1.2906 | 1.3017 | 1.3125 | 1.3232 | 1.3338 | 1.3442 | 1.3546 | 1.3649 | 1.3751 | 1.3853 | 1.3954 | 25.8615
| Block 23: 210-220 mills/kWh | >210 | <=220 | 0.53264 | 0.78936 | 0.96673 | 1.0864 | 1.1706 | 1.219 | 1.247 | 1.2651 | 1.2787 | 1.2906 | 1.3017 | 1.3125 | 1.3232 | 1.3338 | 1.3442 | 1.3546 | 1.3649 | 1.3751 | 1.3853 | 1.3954 | 25.8615
| Block 24: 220-230 mills/kWh | >220 | <=230 | 0.53264 | 0.78936 | 0.96673 | 1.0864 | 1.1706 | 1.219 | 1.247 | 1.2651 | 1.2787 | 1.2906 | 1.3017 | 1.3125 | 1.3232 | 1.3338 | 1.3442 | 1.3546 | 1.3649 | 1.3751 | 1.3853 | 1.3954 | 25.8615
| Block 25: 230-240 mills/kWh | >230 | <=240 | 0.53264 | 0.78936 | 0.96673 | 1.0864 | 1.1706 | 1.219 | 1.247 | 1.2651 | 1.2787 | 1.2906 | 1.3017 | 1.3125 | 1.3232 | 1.3338 | 1.3442 | 1.3546 | 1.3649 | 1.3751 | 1.3853 | 1.3954 | 25.8615
| Block 26: 240-250 mills/kWh | >240 | <=250 | 0.53264 | 0.78936 | 0.96673 | 1.0864 | 1.1706 | 1.219 | 1.247 | 1.2651 | 1.2787 | 1.2906 | 1.3017 | 1.3125 | 1.3232 | 1.3338 | 1.3442 | 1.3546 | 1.3649 | 1.3751 | 1.3853 | 1.3954 | 25.8615
| Block 27: 250-260 mills/kWh | >250 | <=260 | 0.53264 | 0.78936 | 0.96673 | 1.0864 | 1.1706 | 1.219 | 1.247 | 1.2651 | 1.2787 | 1.2906 | 1.3017 | 1.3125 | 1.3232 | 1.3338 | 1.3442 | 1.3546 | 1.3649 | 1.3751 | 1.3853 | 1.3954 | 25.8615
| Block 28: 260-270 mills/kWh | >260 | <=270 | 0.53264 | 0.78936 | 0.96673 | 1.0864 | 1.1706 | 1.219 | 1.247 | 1.2651 | 1.2787 | 1.2906 | 1.3017 | 1.3125 | 1.3232 | 1.3338 | 1.3442 | 1.3546 | 1.3649 | 1.3751 | 1.3853 | 1.3954 | 25.8615
| Block 29: 270-280 mills/kWh | >270 | <=280 | 0.53264 | 0.78936 | 0.96673 | 1.0864 | 1.1706 | 1.219 | 1.247 | 1.2651 | 1.2787 | 1.2906 | 1.3017 | 1.3125 | 1.3232 | 1.3338 | 1.3442 | 1.3546 | 1.3649 | 1.3751 | 1.3853 | 1.3954 | 25.8615
| Block 30: 280-290 mills/kWh | >280 | <=290 | 0.53264 | 0.78936 | 0.96673 | 1.0864 | 1.1706 | 1.219 | 1.247 | 1.2651 | 1.2787 | 1.2906 | 1.3017 | 1.3125 | 1.3232 | 1.3338 | 1.3442 | 1.3546 | 1.3649 | 1.3751 | 1.3853 | 1.3954 | 25.8615
| Block 31: 290-300 mills/kWh | >290 | <=300 | 0.53264 | 0.78936 | 0.96673 | 1.0864 | 1.1706 | 1.219 | 1.247 | 1.2651 | 1.2787 | 1.2906 | 1.3017 | 1.3125 | 1.3232 | 1.3338 | 1.3442 | 1.3546 | 1.3649 | 1.3751 | 1.3853 | 1.3954 | 25.8615
| Block 32: >300 mills/kWh | >300 | <=999 | 0.53264 | 0.78936 | 0.96673 | 1.0864 | 1.1706 | 1.219 | 1.247 | 1.2651 | 1.2787 | 1.2906 | 1.3017 | 1.3125 | 1.3232 | 1.3338 | 1.3442 | 1.3546 | 1.3649 | 1.3751 | 1.3853 | 1.3954 | 25.8615
|  |  |  | 0.53264 | 1.322 | 2.2887 | 3.3752 | 4.5458 | 5.7648 | 7.0118 | 8.2769 | 9.5556 | 10.8462 | 12.1479 | 13.4604 | 14.7836 | 16.1174 | 17.4616 | 18.8162 | 20.1811 | 21.5562 | 22.9415 | 24.3369
RECOMBINE MEASURE BUNDLES INTO SUPPLY CURVE INCREMENTAL
|  |  | Commercial Computer Monitor-NR | 2016 | 2017 | 2018 | 2019 | 2020 | 2021 | 2022 | 2023 | 2024 | 2025 | 2026 | 2027 | 2028 | 2029 | 2030 | 2031 | 2032 | 2033 | 2034 | 2035 | Max
|  |  |  | aMW_2016 | aMW_2017 | aMW_2018 | aMW_2019 | aMW_2020 | aMW_2021 | aMW_2022 | aMW_2023 | aMW_2024 | aMW_2025 | aMW_2026 | aMW_2027 | aMW_2028 | aMW_2029 | aMW_2030 | aMW_2031 | aMW_2032 | aMW_2033 | aMW_2034 | aMW_2035 | Max
|  | Block 1: <= 0 mills/kWh |  | 0.53264 | 0.78936 | 0.96673 | 1.0864 | 1.1706 | 1.219 | 1.247 | 1.2651 | 1.2787 | 1.2906 | 1.3017 | 1.3125 | 1.3232 | 1.3338 | 1.3442 | 1.3546 | 1.3649 | 1.3751 | 1.3853 | 1.3954 | 25.8615
|  | Block 2: <= 10 mills/kWh |  | 0 | 0 | 0 | 0 | 0 | 0 | 0 | 0 | 0 | 0 | 0 | 0 | 0 | 0 | 0 | 0 | 0 | 0 | 0 | 0 | 0
|  | Block 3: 10-20 mills/kWh |  | 0 | 0 | 0 | 0 | 0 | 0 | 0 | 0 | 0 | 0 | 0 | 0 | 0 | 0 | 0 | 0 | 0 | 0 | 0 | 0 | 0
|  | Block 4: 20-30 mills/kWh |  | 0 | 0 | 0 | 0 | 0 | 0 | 0 | 0 | 0 | 0 | 0 | 0 | 0 | 0 | 0 | 0 | 0 | 0 | 0 | 0 | 0
|  | Block 5: 30-40 mills/kWh |  | 0 | 0 | 0 | 0 | 0 | 0 | 0 | 0 | 0 | 0 | 0 | 0 | 0 | 0 | 0 | 0 | 0 | 0 | 0 | 0 | 0
|  | Block 6: 40-50 mills/kWh |  | 0 | 0 | 0 | 0 | 0 | 0 | 0 | 0 | 0 | 0 | 0 | 0 | 0 | 0 | 0 | 0 | 0 | 0 | 0 | 0 | 0
|  | Block 7: 50-60 mills/kWh |  | 0 | 0 | 0 | 0 | 0 | 0 | 0 | 0 | 0 | 0 | 0 | 0 | 0 | 0 | 0 | 0 | 0 | 0 | 0 | 0 | 0
|  | Block 8: 60-70 mills/kWh |  | 0 | 0 | 0 | 0 | 0 | 0 | 0 | 0 | 0 | 0 | 0 | 0 | 0 | 0 | 0 | 0 | 0 | 0 | 0 | 0 | 0
|  | Block 9: 70-80 mills/kWh |  | 0 | 0 | 0 | 0 | 0 | 0 | 0 | 0 | 0 | 0 | 0 | 0 | 0 | 0 | 0 | 0 | 0 | 0 | 0 | 0 | 0
|  | Block 10: 80-90 mills/kWh |  | 0 | 0 | 0 | 0 | 0 | 0 | 0 | 0 | 0 | 0 | 0 | 0 | 0 | 0 | 0 | 0 | 0 | 0 | 0 | 0 | 0
|  | Block 11: 90-100 mills/kWh |  | 0 | 0 | 0 | 0 | 0 | 0 | 0 | 0 | 0 | 0 | 0 | 0 | 0 | 0 | 0 | 0 | 0 | 0 | 0 | 0 | 0
|  | Block 12: 100-110 mills/kWh |  | 0 | 0 | 0 | 0 | 0 | 0 | 0 | 0 | 0 | 0 | 0 | 0 | 0 | 0 | 0 | 0 | 0 | 0 | 0 | 0 | 0
|  | Block 13: 110-120 mills/kWh |  | 0 | 0 | 0 | 0 | 0 | 0 | 0 | 0 | 0 | 0 | 0 | 0 | 0 | 0 | 0 | 0 | 0 | 0 | 0 | 0 | 0
|  | Block 14: 120-130 mills/kWh |  | 0 | 0 | 0 | 0 | 0 | 0 | 0 | 0 | 0 | 0 | 0 | 0 | 0 | 0 | 0 | 0 | 0 | 0 | 0 | 0 | 0
|  | Block 15: 130-140 mills/kWh |  | 0 | 0 | 0 | 0 | 0 | 0 | 0 | 0 | 0 | 0 | 0 | 0 | 0 | 0 | 0 | 0 | 0 | 0 | 0 | 0 | 0
|  | Block 16: 140-150 mills/kWh |  | 0 | 0 | 0 | 0 | 0 | 0 | 0 | 0 | 0 | 0 | 0 | 0 | 0 | 0 | 0 | 0 | 0 | 0 | 0 | 0 | 0
|  | Block 17: 150-160 mills/kWh |  | 0 | 0 | 0 | 0 | 0 | 0 | 0 | 0 | 0 | 0 | 0 | 0 | 0 | 0 | 0 | 0 | 0 | 0 | 0 | 0 | 0
|  | Block 18: 160-170 mills/kWh |  | 0 | 0 | 0 | 0 | 0 | 0 | 0 | 0 | 0 | 0 | 0 | 0 | 0 | 0 | 0 | 0 | 0 | 0 | 0 | 0 | 0
|  | Block 19: 170-180 mills/kWh |  | 0 | 0 | 0 | 0 | 0 | 0 | 0 | 0 | 0 | 0 | 0 | 0 | 0 | 0 | 0 | 0 | 0 | 0 | 0 | 0 | 0
|  | Block 20: 180-190 mills/kWh |  | 0 | 0 | 0 | 0 | 0 | 0 | 0 | 0 | 0 | 0 | 0 | 0 | 0 | 0 | 0 | 0 | 0 | 0 | 0 | 0 | 0
|  | Block 21: 190-200 mills/kWh |  | 0 | 0 | 0 | 0 | 0 | 0 | 0 | 0 | 0 | 0 | 0 | 0 | 0 | 0 | 0 | 0 | 0 | 0 | 0 | 0 | 0
|  | Block 22: 200-210 mills/kWh |  | 0 | 0 | 0 | 0 | 0 | 0 | 0 | 0 | 0 | 0 | 0 | 0 | 0 | 0 | 0 | 0 | 0 | 0 | 0 | 0 | 0
|  | Block 23: 210-220 mills/kWh |  | 0 | 0 | 0 | 0 | 0 | 0 | 0 | 0 | 0 | 0 | 0 | 0 | 0 | 0 | 0 | 0 | 0 | 0 | 0 | 0 | 0
|  | Block 24: 220-230 mills/kWh |  | 0 | 0 | 0 | 0 | 0 | 0 | 0 | 0 | 0 | 0 | 0 | 0 | 0 | 0 | 0 | 0 | 0 | 0 | 0 | 0 | 0
|  | Block 25: 230-240 mills/kWh |  | 0 | 0 | 0 | 0 | 0 | 0 | 0 | 0 | 0 | 0 | 0 | 0 | 0 | 0 | 0 | 0 | 0 | 0 | 0 | 0 | 0
|  | Block 26: 240-250 mills/kWh |  | 0 | 0 | 0 | 0 | 0 | 0 | 0 | 0 | 0 | 0 | 0 | 0 | 0 | 0 | 0 | 0 | 0 | 0 | 0 | 0 | 0
|  | Block 27: 250-260 mills/kWh |  | 0 | 0 | 0 | 0 | 0 | 0 | 0 | 0 | 0 | 0 | 0 | 0 | 0 | 0 | 0 | 0 | 0 | 0 | 0 | 0 | 0
|  | Block 28: 260-270 mills/kWh |  | 0 | 0 | 0 | 0 | 0 | 0 | 0 | 0 | 0 | 0 | 0 | 0 | 0 | 0 | 0 | 0 | 0 | 0 | 0 | 0 | 0
|  | Block 29: 270-280 mills/kWh |  | 0 | 0 | 0 | 0 | 0 | 0 | 0 | 0 | 0 | 0 | 0 | 0 | 0 | 0 | 0 | 0 | 0 | 0 | 0 | 0 | 0
|  | Block 30: 280-290 mills/kWh |  | 0 | 0 | 0 | 0 | 0 | 0 | 0 | 0 | 0 | 0 | 0 | 0 | 0 | 0 | 0 | 0 | 0 | 0 | 0 | 0 | 0
|  | Block 31: 290-300 mills/kWh |  | 0 | 0 | 0 | 0 | 0 | 0 | 0 | 0 | 0 | 0 | 0 | 0 | 0 | 0 | 0 | 0 | 0 | 0 | 0 | 0 | 0
|  | Block 32: >300 mills/kWh |  | 0 | 0 | 0 | 0 | 0 | 0 | 0 | 0 | 0 | 0 | 0 | 0 | 0 | 0 | 0 | 0 | 0 | 0 | 0 | 0 | 0
|  | Total per Year | 0 | 0.53264 | 0.78936 | 0.96673 | 1.0864 | 1.1706 | 1.219 | 1.247 | 1.2651 | 1.2787 | 1.2906 | 1.3017 | 1.3125 | 1.3232 | 1.3338 | 1.3442 | 1.3546 | 1.3649 | 1.3751 | 1.3853 | 1.3954
|  | Total Cumulative | 0 | 0.53264 | 1.322 | 2.2887 | 3.3752 | 4.5458 | 5.7648 | 7.0118 | 8.2769 | 9.5556 | 10.8462 | 12.1479 | 13.4604 | 14.7836 | 16.1174 | 17.4616 | 18.8162 | 20.1811 | 21.5562 | 22.9415 | 24.3369 | 25.8615

## SC-NR (2)
Units Methodology | Uses RTF measure baseline and savings. Growth is determined by population growth.
Forecast Version
='[7P Forecasts D1.xlsx]Pop Forecast (Base Case)'!$A$1
| Vintage | NR | Existing
End-Use: | Measure Bundle | Commercial Computer Desktop-NR | Region
Electronics | Report Year | 2035
| Total Potential | 55.8193 | aMW | 1 | 2 | 3 | 4 | 5 | 6 | 7 | 8 | 9 | 10 | 11 | 12 | 13 | 14 | 15 | 16 | 17 | 18 | 19 | 20
UNITS FOR EXISTING STOCK |  |  |  | 2016 | 2017 | 2018 | 2019 | 2020 | 2021 | 2022 | 2023 | 2024 | 2025 | 2026 | 2027 | 2028 | 2029 | 2030 | 2031 | 2032 | 2033 | 2034 | 2035
|  |  |  | POP_2016 | POP_2017 | POP_2018 | POP_2019 | POP_2020 | POP_2021 | POP_2022 | POP_2023 | POP_2024 | POP_2025 | POP_2026 | POP_2027 | POP_2028 | POP_2029 | POP_2030 | POP_2031 | POP_2032 | POP_2033 | POP_2034 | POP_2035 |  |  |  | 2016 Potential
Rate Per 1000 population | Units - Elecric only |  | Population: | 13520.6811 | 13661.8403 | 13803.6914 | 13944.2765 | 14082.8013 | 14218.7156 | 14351.9189 | 14482.4375 | 14610.4211 | 14736.2463 | 14860.3209 | 14983.0789 | 15104.7013 | 15225.1957 | 15344.6249 | 15463.089 | 15580.6884 | 15697.5091 | 15813.6263 | 15929.2545
249.4142 | 3372250.2 | ENERGY STAR Desktop |  | 3372250.2 | 3407457.31 | 3442837.0021 | 3477900.9084 | 3512450.9815 | 3546349.9288 | 3579572.7391 | 3612125.9346 | 3644046.855 | 3675429.4522 | 3706375.415 | 3736993.0014 | 3767327.3605 | 3797380.3854 | 3827167.7168 | 3856714.3634 | 3886045.3341 | 3915182.0735 | 3944143.3549 | 3972982.6628 |  |  |  | 12.7755 | 15.0513
| 3372250.2 | [25 empty] | 12.7755 | 15.0513
Non-Building Stock
APPLY MEASURE APPLICABILITY, TURNOVER RATE AND ACHIEVABLE PENETRATION RATE FOR MAX ANNUAL RATE |  |  |  | 2016 | 2017 | 2018 | 2019 | 2020 | 2021 | 2022 | 2023 | 2024 | 2025 | 2026 | 2027 | 2028 | 2029 | 2030 | 2031 | 2032 | 2033 | 2034 | 2035
Measure Applicability Factor | Turnover Rate | Commercial Computer Desktop-NR
25% | 25% | ENERGY STAR Desktop |  | 210765.6375 | 212966.0819 | 215177.3126 | 217368.8068 | 219528.1863 | 221646.8706 | 223723.2962 | 225757.8709 | 227752.9284 | 229714.3408 | 231648.4634 | 233562.0626 | 235457.96 | 237336.2741 | 239197.9823 | 241044.6477 | 242877.8334 | 244698.8796 | 246508.9597 | 248311.4164
[24 empty] | 85% | Max achievable
CUMULATIVE |  | ENERGY STAR Desktop |  | 210765.6375 | 423731.7194 | 638909.032 | 856277.8388 | 1075806.0251 | 1297452.8957 | 1521176.1919 | 1746934.0628 | 1974686.9912 | 2204401.332 | 2436049.7954 | 2669611.858 | 2905069.818 | 3142406.0921 | 3381604.0744 | 3622648.7221 | 3865526.5555 | 4110225.4351 | 4356734.3948 | 4605045.8112 | 3914288.9395
CUMULATIVE MAX BASED ON APPL, TURN & ACHIEV |  | Commercial Computer Desktop-NR |  | 45% | 66% | 80% | 89% | 94.95% | 97.93% | 99.25% | 99.78% | 99.98% | 100% | 100.1% | 100.1% | 100.1% | 100.1% | 100.1% | 100.1% | 100.1% | 100.1% | 100.1% | 100.1%
|  | ENERGY STAR Desktop |  | 80617.8563 | 119473.9719 | 146320.5726 | 164439.5023 | 177183.2426 | 184501.9498 | 188746.5024 | 191478.5882 | 193543.2854 | 195335.3436 | 197018.8719 | 198657.5996 | 200273.1764 | 201871.57 | 203455.2666 | 205026.03 | 206585.2965 | 208134.2307 | 209673.8361 | 211206.957
Apply the 85% Max Achievable here also
|  | ENERGY STAR Desktop |  | 80617.8563 | 200091.8283 | 346412.4009 | 510851.9032 | 688035.1458 | 872537.0956 | 1061283.598 | 1252762.1861 | 1446305.4716 | 1641640.8152 | 1838659.6871 | 2037317.2867 | 2237590.4631 | 2439462.0331 | 2642917.2998 | 2847943.3298 | 3054528.6263 | 3262662.8571 | 3472336.6932 | 3683543.6502
3683543.6502
SUPPLY CURVE SAVINGS BY BUNDLE |  | Commercial Computer Desktop-NR |  | 2016: aMW
|  | 1 |  | 2016 | 2017 | 2018 | 2019 | 2020 | 2021 | 2022 | 2023 | 2024 | 2025 | 2026 | 2027 | 2028 | 2029 | 2030 | 2031 | 2032 | 2033 | 2034 | 2035 | max
Busbar Savings (kWh) | lvlcost | segment | measure | aMW_2016 | aMW_2017 | aMW_2018 | aMW_2019 | aMW_2020 | aMW_2021 | aMW_2022 | aMW_2023 | aMW_2024 | aMW_2025 | aMW_2026 | aMW_2027 | aMW_2028 | aMW_2029 | aMW_2030 | aMW_2031 | aMW_2032 | aMW_2033 | aMW_2034 | aMW_2035 | max
132.7464 | -8.1439 | All | ENERGY STAR Desktop | 1.2217 | 1.8105 | 2.2173 | 2.4919 | 2.685 | 2.7959 | 2.8602 | 2.9016 | 2.9329 | 2.9601 | 2.9856 | 3.0104 | 3.0349 | 3.0591 | 3.0831 | 3.1069 | 3.1305 | 3.154 | 3.1773 | 3.2006 | 59.316 |  | 55.8193
| -8.1439 |  |  | 1.2217 | 1.8105 | 2.2173 | 2.4919 | 2.685 | 2.7959 | 2.8602 | 2.9016 | 2.9329 | 2.9601 | 2.9856 | 3.0104 | 3.0349 | 3.0591 | 3.0831 | 3.1069 | 3.1305 | 3.154 | 3.1773 | 3.2006 | 59.316
RECOMBINE MEASURE BUNDLES INTO SUPPLY CURVE CUMULATIVE
|  |  |  | 2016 | 2017 | 2018 | 2019 | 2020 | 2021 | 2022 | 2023 | 2024 | 2025 | 2026 | 2027 | 2028 | 2029 | 2030 | 2031 | 2032 | 2033 | 2034 | 2035 | Max
| Levelized Cost Block | lvlcost | lvlcost | aMW_2016 | aMW_2017 | aMW_2018 | aMW_2019 | aMW_2020 | aMW_2021 | aMW_2022 | aMW_2023 | aMW_2024 | aMW_2025 | aMW_2026 | aMW_2027 | aMW_2028 | aMW_2029 | aMW_2030 | aMW_2031 | aMW_2032 | aMW_2033 | aMW_2034 | aMW_2035 | Max
| Block 1: <= 0 mills/kWh | >=-9999 | <=0 | 1.2217 | 1.8105 | 2.2173 | 2.4919 | 2.685 | 2.7959 | 2.8602 | 2.9016 | 2.9329 | 2.9601 | 2.9856 | 3.0104 | 3.0349 | 3.0591 | 3.0831 | 3.1069 | 3.1305 | 3.154 | 3.1773 | 3.2006 | 59.316
| Block 2: <= 10 mills/kWh | >0 | <=10 | 1.2217 | 1.8105 | 2.2173 | 2.4919 | 2.685 | 2.7959 | 2.8602 | 2.9016 | 2.9329 | 2.9601 | 2.9856 | 3.0104 | 3.0349 | 3.0591 | 3.0831 | 3.1069 | 3.1305 | 3.154 | 3.1773 | 3.2006 | 59.316
| Block 3: 10-20 mills/kWh | >10 | <=20 | 1.2217 | 1.8105 | 2.2173 | 2.4919 | 2.685 | 2.7959 | 2.8602 | 2.9016 | 2.9329 | 2.9601 | 2.9856 | 3.0104 | 3.0349 | 3.0591 | 3.0831 | 3.1069 | 3.1305 | 3.154 | 3.1773 | 3.2006 | 59.316
| Block 4: 20-30 mills/kWh | >20 | <=30 | 1.2217 | 1.8105 | 2.2173 | 2.4919 | 2.685 | 2.7959 | 2.8602 | 2.9016 | 2.9329 | 2.9601 | 2.9856 | 3.0104 | 3.0349 | 3.0591 | 3.0831 | 3.1069 | 3.1305 | 3.154 | 3.1773 | 3.2006 | 59.316
| Block 5: 30-40 mills/kWh | >30 | <=40 | 1.2217 | 1.8105 | 2.2173 | 2.4919 | 2.685 | 2.7959 | 2.8602 | 2.9016 | 2.9329 | 2.9601 | 2.9856 | 3.0104 | 3.0349 | 3.0591 | 3.0831 | 3.1069 | 3.1305 | 3.154 | 3.1773 | 3.2006 | 59.316
| Block 6: 40-50 mills/kWh | >40 | <=50 | 1.2217 | 1.8105 | 2.2173 | 2.4919 | 2.685 | 2.7959 | 2.8602 | 2.9016 | 2.9329 | 2.9601 | 2.9856 | 3.0104 | 3.0349 | 3.0591 | 3.0831 | 3.1069 | 3.1305 | 3.154 | 3.1773 | 3.2006 | 59.316
| Block 7: 50-60 mills/kWh | >50 | <=60 | 1.2217 | 1.8105 | 2.2173 | 2.4919 | 2.685 | 2.7959 | 2.8602 | 2.9016 | 2.9329 | 2.9601 | 2.9856 | 3.0104 | 3.0349 | 3.0591 | 3.0831 | 3.1069 | 3.1305 | 3.154 | 3.1773 | 3.2006 | 59.316
| Block 8: 60-70 mills/kWh | >60 | <=70 | 1.2217 | 1.8105 | 2.2173 | 2.4919 | 2.685 | 2.7959 | 2.8602 | 2.9016 | 2.9329 | 2.9601 | 2.9856 | 3.0104 | 3.0349 | 3.0591 | 3.0831 | 3.1069 | 3.1305 | 3.154 | 3.1773 | 3.2006 | 59.316
| Block 9: 70-80 mills/kWh | >70 | <=80 | 1.2217 | 1.8105 | 2.2173 | 2.4919 | 2.685 | 2.7959 | 2.8602 | 2.9016 | 2.9329 | 2.9601 | 2.9856 | 3.0104 | 3.0349 | 3.0591 | 3.0831 | 3.1069 | 3.1305 | 3.154 | 3.1773 | 3.2006 | 59.316
| Block 10: 80-90 mills/kWh | >80 | <=90 | 1.2217 | 1.8105 | 2.2173 | 2.4919 | 2.685 | 2.7959 | 2.8602 | 2.9016 | 2.9329 | 2.9601 | 2.9856 | 3.0104 | 3.0349 | 3.0591 | 3.0831 | 3.1069 | 3.1305 | 3.154 | 3.1773 | 3.2006 | 59.316
| Block 11: 90-100 mills/kWh | >90 | <=100 | 1.2217 | 1.8105 | 2.2173 | 2.4919 | 2.685 | 2.7959 | 2.8602 | 2.9016 | 2.9329 | 2.9601 | 2.9856 | 3.0104 | 3.0349 | 3.0591 | 3.0831 | 3.1069 | 3.1305 | 3.154 | 3.1773 | 3.2006 | 59.316
| Block 12: 100-110 mills/kWh | >100 | <=110 | 1.2217 | 1.8105 | 2.2173 | 2.4919 | 2.685 | 2.7959 | 2.8602 | 2.9016 | 2.9329 | 2.9601 | 2.9856 | 3.0104 | 3.0349 | 3.0591 | 3.0831 | 3.1069 | 3.1305 | 3.154 | 3.1773 | 3.2006 | 59.316
| Block 13: 110-120 mills/kWh | >110 | <=120 | 1.2217 | 1.8105 | 2.2173 | 2.4919 | 2.685 | 2.7959 | 2.8602 | 2.9016 | 2.9329 | 2.9601 | 2.9856 | 3.0104 | 3.0349 | 3.0591 | 3.0831 | 3.1069 | 3.1305 | 3.154 | 3.1773 | 3.2006 | 59.316
| Block 14: 120-130 mills/kWh | >120 | <=130 | 1.2217 | 1.8105 | 2.2173 | 2.4919 | 2.685 | 2.7959 | 2.8602 | 2.9016 | 2.9329 | 2.9601 | 2.9856 | 3.0104 | 3.0349 | 3.0591 | 3.0831 | 3.1069 | 3.1305 | 3.154 | 3.1773 | 3.2006 | 59.316
| Block 15: 130-140 mills/kWh | >130 | <=140 | 1.2217 | 1.8105 | 2.2173 | 2.4919 | 2.685 | 2.7959 | 2.8602 | 2.9016 | 2.9329 | 2.9601 | 2.9856 | 3.0104 | 3.0349 | 3.0591 | 3.0831 | 3.1069 | 3.1305 | 3.154 | 3.1773 | 3.2006 | 59.316
| Block 16: 140-150 mills/kWh | >140 | <=150 | 1.2217 | 1.8105 | 2.2173 | 2.4919 | 2.685 | 2.7959 | 2.8602 | 2.9016 | 2.9329 | 2.9601 | 2.9856 | 3.0104 | 3.0349 | 3.0591 | 3.0831 | 3.1069 | 3.1305 | 3.154 | 3.1773 | 3.2006 | 59.316
| Block 17: 150-160 mills/kWh | >150 | <=160 | 1.2217 | 1.8105 | 2.2173 | 2.4919 | 2.685 | 2.7959 | 2.8602 | 2.9016 | 2.9329 | 2.9601 | 2.9856 | 3.0104 | 3.0349 | 3.0591 | 3.0831 | 3.1069 | 3.1305 | 3.154 | 3.1773 | 3.2006 | 59.316
| Block 18: 160-170 mills/kWh | >160 | <=170 | 1.2217 | 1.8105 | 2.2173 | 2.4919 | 2.685 | 2.7959 | 2.8602 | 2.9016 | 2.9329 | 2.9601 | 2.9856 | 3.0104 | 3.0349 | 3.0591 | 3.0831 | 3.1069 | 3.1305 | 3.154 | 3.1773 | 3.2006 | 59.316
| Block 19: 170-180 mills/kWh | >170 | <=180 | 1.2217 | 1.8105 | 2.2173 | 2.4919 | 2.685 | 2.7959 | 2.8602 | 2.9016 | 2.9329 | 2.9601 | 2.9856 | 3.0104 | 3.0349 | 3.0591 | 3.0831 | 3.1069 | 3.1305 | 3.154 | 3.1773 | 3.2006 | 59.316
| Block 20: 180-190 mills/kWh | >180 | <=190 | 1.2217 | 1.8105 | 2.2173 | 2.4919 | 2.685 | 2.7959 | 2.8602 | 2.9016 | 2.9329 | 2.9601 | 2.9856 | 3.0104 | 3.0349 | 3.0591 | 3.0831 | 3.1069 | 3.1305 | 3.154 | 3.1773 | 3.2006 | 59.316
| Block 21: 190-200 mills/kWh | >190 | <=200 | 1.2217 | 1.8105 | 2.2173 | 2.4919 | 2.685 | 2.7959 | 2.8602 | 2.9016 | 2.9329 | 2.9601 | 2.9856 | 3.0104 | 3.0349 | 3.0591 | 3.0831 | 3.1069 | 3.1305 | 3.154 | 3.1773 | 3.2006 | 59.316
| Block 22: 200-210 mills/kWh | >200 | <=210 | 1.2217 | 1.8105 | 2.2173 | 2.4919 | 2.685 | 2.7959 | 2.8602 | 2.9016 | 2.9329 | 2.9601 | 2.9856 | 3.0104 | 3.0349 | 3.0591 | 3.0831 | 3.1069 | 3.1305 | 3.154 | 3.1773 | 3.2006 | 59.316
| Block 23: 210-220 mills/kWh | >210 | <=220 | 1.2217 | 1.8105 | 2.2173 | 2.4919 | 2.685 | 2.7959 | 2.8602 | 2.9016 | 2.9329 | 2.9601 | 2.9856 | 3.0104 | 3.0349 | 3.0591 | 3.0831 | 3.1069 | 3.1305 | 3.154 | 3.1773 | 3.2006 | 59.316
| Block 24: 220-230 mills/kWh | >220 | <=230 | 1.2217 | 1.8105 | 2.2173 | 2.4919 | 2.685 | 2.7959 | 2.8602 | 2.9016 | 2.9329 | 2.9601 | 2.9856 | 3.0104 | 3.0349 | 3.0591 | 3.0831 | 3.1069 | 3.1305 | 3.154 | 3.1773 | 3.2006 | 59.316
| Block 25: 230-240 mills/kWh | >230 | <=240 | 1.2217 | 1.8105 | 2.2173 | 2.4919 | 2.685 | 2.7959 | 2.8602 | 2.9016 | 2.9329 | 2.9601 | 2.9856 | 3.0104 | 3.0349 | 3.0591 | 3.0831 | 3.1069 | 3.1305 | 3.154 | 3.1773 | 3.2006 | 59.316
| Block 26: 240-250 mills/kWh | >240 | <=250 | 1.2217 | 1.8105 | 2.2173 | 2.4919 | 2.685 | 2.7959 | 2.8602 | 2.9016 | 2.9329 | 2.9601 | 2.9856 | 3.0104 | 3.0349 | 3.0591 | 3.0831 | 3.1069 | 3.1305 | 3.154 | 3.1773 | 3.2006 | 59.316
| Block 27: 250-260 mills/kWh | >250 | <=260 | 1.2217 | 1.8105 | 2.2173 | 2.4919 | 2.685 | 2.7959 | 2.8602 | 2.9016 | 2.9329 | 2.9601 | 2.9856 | 3.0104 | 3.0349 | 3.0591 | 3.0831 | 3.1069 | 3.1305 | 3.154 | 3.1773 | 3.2006 | 59.316
| Block 28: 260-270 mills/kWh | >260 | <=270 | 1.2217 | 1.8105 | 2.2173 | 2.4919 | 2.685 | 2.7959 | 2.8602 | 2.9016 | 2.9329 | 2.9601 | 2.9856 | 3.0104 | 3.0349 | 3.0591 | 3.0831 | 3.1069 | 3.1305 | 3.154 | 3.1773 | 3.2006 | 59.316
| Block 29: 270-280 mills/kWh | >270 | <=280 | 1.2217 | 1.8105 | 2.2173 | 2.4919 | 2.685 | 2.7959 | 2.8602 | 2.9016 | 2.9329 | 2.9601 | 2.9856 | 3.0104 | 3.0349 | 3.0591 | 3.0831 | 3.1069 | 3.1305 | 3.154 | 3.1773 | 3.2006 | 59.316
| Block 30: 280-290 mills/kWh | >280 | <=290 | 1.2217 | 1.8105 | 2.2173 | 2.4919 | 2.685 | 2.7959 | 2.8602 | 2.9016 | 2.9329 | 2.9601 | 2.9856 | 3.0104 | 3.0349 | 3.0591 | 3.0831 | 3.1069 | 3.1305 | 3.154 | 3.1773 | 3.2006 | 59.316
| Block 31: 290-300 mills/kWh | >290 | <=300 | 1.2217 | 1.8105 | 2.2173 | 2.4919 | 2.685 | 2.7959 | 2.8602 | 2.9016 | 2.9329 | 2.9601 | 2.9856 | 3.0104 | 3.0349 | 3.0591 | 3.0831 | 3.1069 | 3.1305 | 3.154 | 3.1773 | 3.2006 | 59.316
| Block 32: >300 mills/kWh | >300 | <=999 | 1.2217 | 1.8105 | 2.2173 | 2.4919 | 2.685 | 2.7959 | 2.8602 | 2.9016 | 2.9329 | 2.9601 | 2.9856 | 3.0104 | 3.0349 | 3.0591 | 3.0831 | 3.1069 | 3.1305 | 3.154 | 3.1773 | 3.2006 | 59.316
|  |  |  | 1.2217 | 3.0321 | 5.2494 | 7.7413 | 10.4263 | 13.2222 | 16.0824 | 18.984 | 21.9169 | 24.8769 | 27.8625 | 30.8729 | 33.9078 | 36.9669 | 40.05 | 43.1569 | 46.2874 | 49.4414 | 52.6188 | 55.8193
RECOMBINE MEASURE BUNDLES INTO SUPPLY CURVE INCREMENTAL
|  |  | Commercial Computer Desktop-NR | 2016 | 2017 | 2018 | 2019 | 2020 | 2021 | 2022 | 2023 | 2024 | 2025 | 2026 | 2027 | 2028 | 2029 | 2030 | 2031 | 2032 | 2033 | 2034 | 2035 | Max
|  |  |  | aMW_2016 | aMW_2017 | aMW_2018 | aMW_2019 | aMW_2020 | aMW_2021 | aMW_2022 | aMW_2023 | aMW_2024 | aMW_2025 | aMW_2026 | aMW_2027 | aMW_2028 | aMW_2029 | aMW_2030 | aMW_2031 | aMW_2032 | aMW_2033 | aMW_2034 | aMW_2035 | Max
|  | Block 1: <= 0 mills/kWh |  | 1.2217 | 1.8105 | 2.2173 | 2.4919 | 2.685 | 2.7959 | 2.8602 | 2.9016 | 2.9329 | 2.9601 | 2.9856 | 3.0104 | 3.0349 | 3.0591 | 3.0831 | 3.1069 | 3.1305 | 3.154 | 3.1773 | 3.2006 | 59.316
|  | Block 2: <= 10 mills/kWh |  | 0 | 0 | 0 | 0 | 0 | 0 | 0 | 0 | 0 | 0 | 0 | 0 | 0 | 0 | 0 | 0 | 0 | 0 | 0 | 0 | 0
|  | Block 3: 10-20 mills/kWh |  | 0 | 0 | 0 | 0 | 0 | 0 | 0 | 0 | 0 | 0 | 0 | 0 | 0 | 0 | 0 | 0 | 0 | 0 | 0 | 0 | 0
|  | Block 4: 20-30 mills/kWh |  | 0 | 0 | 0 | 0 | 0 | 0 | 0 | 0 | 0 | 0 | 0 | 0 | 0 | 0 | 0 | 0 | 0 | 0 | 0 | 0 | 0
|  | Block 5: 30-40 mills/kWh |  | 0 | 0 | 0 | 0 | 0 | 0 | 0 | 0 | 0 | 0 | 0 | 0 | 0 | 0 | 0 | 0 | 0 | 0 | 0 | 0 | 0
|  | Block 6: 40-50 mills/kWh |  | 0 | 0 | 0 | 0 | 0 | 0 | 0 | 0 | 0 | 0 | 0 | 0 | 0 | 0 | 0 | 0 | 0 | 0 | 0 | 0 | 0
|  | Block 7: 50-60 mills/kWh |  | 0 | 0 | 0 | 0 | 0 | 0 | 0 | 0 | 0 | 0 | 0 | 0 | 0 | 0 | 0 | 0 | 0 | 0 | 0 | 0 | 0
|  | Block 8: 60-70 mills/kWh |  | 0 | 0 | 0 | 0 | 0 | 0 | 0 | 0 | 0 | 0 | 0 | 0 | 0 | 0 | 0 | 0 | 0 | 0 | 0 | 0 | 0
|  | Block 9: 70-80 mills/kWh |  | 0 | 0 | 0 | 0 | 0 | 0 | 0 | 0 | 0 | 0 | 0 | 0 | 0 | 0 | 0 | 0 | 0 | 0 | 0 | 0 | 0
|  | Block 10: 80-90 mills/kWh |  | 0 | 0 | 0 | 0 | 0 | 0 | 0 | 0 | 0 | 0 | 0 | 0 | 0 | 0 | 0 | 0 | 0 | 0 | 0 | 0 | 0
|  | Block 11: 90-100 mills/kWh |  | 0 | 0 | 0 | 0 | 0 | 0 | 0 | 0 | 0 | 0 | 0 | 0 | 0 | 0 | 0 | 0 | 0 | 0 | 0 | 0 | 0
|  | Block 12: 100-110 mills/kWh |  | 0 | 0 | 0 | 0 | 0 | 0 | 0 | 0 | 0 | 0 | 0 | 0 | 0 | 0 | 0 | 0 | 0 | 0 | 0 | 0 | 0
|  | Block 13: 110-120 mills/kWh |  | 0 | 0 | 0 | 0 | 0 | 0 | 0 | 0 | 0 | 0 | 0 | 0 | 0 | 0 | 0 | 0 | 0 | 0 | 0 | 0 | 0
|  | Block 14: 120-130 mills/kWh |  | 0 | 0 | 0 | 0 | 0 | 0 | 0 | 0 | 0 | 0 | 0 | 0 | 0 | 0 | 0 | 0 | 0 | 0 | 0 | 0 | 0
|  | Block 15: 130-140 mills/kWh |  | 0 | 0 | 0 | 0 | 0 | 0 | 0 | 0 | 0 | 0 | 0 | 0 | 0 | 0 | 0 | 0 | 0 | 0 | 0 | 0 | 0
|  | Block 16: 140-150 mills/kWh |  | 0 | 0 | 0 | 0 | 0 | 0 | 0 | 0 | 0 | 0 | 0 | 0 | 0 | 0 | 0 | 0 | 0 | 0 | 0 | 0 | 0
|  | Block 17: 150-160 mills/kWh |  | 0 | 0 | 0 | 0 | 0 | 0 | 0 | 0 | 0 | 0 | 0 | 0 | 0 | 0 | 0 | 0 | 0 | 0 | 0 | 0 | 0
|  | Block 18: 160-170 mills/kWh |  | 0 | 0 | 0 | 0 | 0 | 0 | 0 | 0 | 0 | 0 | 0 | 0 | 0 | 0 | 0 | 0 | 0 | 0 | 0 | 0 | 0
|  | Block 19: 170-180 mills/kWh |  | 0 | 0 | 0 | 0 | 0 | 0 | 0 | 0 | 0 | 0 | 0 | 0 | 0 | 0 | 0 | 0 | 0 | 0 | 0 | 0 | 0
|  | Block 20: 180-190 mills/kWh |  | 0 | 0 | 0 | 0 | 0 | 0 | 0 | 0 | 0 | 0 | 0 | 0 | 0 | 0 | 0 | 0 | 0 | 0 | 0 | 0 | 0
|  | Block 21: 190-200 mills/kWh |  | 0 | 0 | 0 | 0 | 0 | 0 | 0 | 0 | 0 | 0 | 0 | 0 | 0 | 0 | 0 | 0 | 0 | 0 | 0 | 0 | 0
|  | Block 22: 200-210 mills/kWh |  | 0 | 0 | 0 | 0 | 0 | 0 | 0 | 0 | 0 | 0 | 0 | 0 | 0 | 0 | 0 | 0 | 0 | 0 | 0 | 0 | 0
|  | Block 23: 210-220 mills/kWh |  | 0 | 0 | 0 | 0 | 0 | 0 | 0 | 0 | 0 | 0 | 0 | 0 | 0 | 0 | 0 | 0 | 0 | 0 | 0 | 0 | 0
|  | Block 24: 220-230 mills/kWh |  | 0 | 0 | 0 | 0 | 0 | 0 | 0 | 0 | 0 | 0 | 0 | 0 | 0 | 0 | 0 | 0 | 0 | 0 | 0 | 0 | 0
|  | Block 25: 230-240 mills/kWh |  | 0 | 0 | 0 | 0 | 0 | 0 | 0 | 0 | 0 | 0 | 0 | 0 | 0 | 0 | 0 | 0 | 0 | 0 | 0 | 0 | 0
|  | Block 26: 240-250 mills/kWh |  | 0 | 0 | 0 | 0 | 0 | 0 | 0 | 0 | 0 | 0 | 0 | 0 | 0 | 0 | 0 | 0 | 0 | 0 | 0 | 0 | 0
|  | Block 27: 250-260 mills/kWh |  | 0 | 0 | 0 | 0 | 0 | 0 | 0 | 0 | 0 | 0 | 0 | 0 | 0 | 0 | 0 | 0 | 0 | 0 | 0 | 0 | 0
|  | Block 28: 260-270 mills/kWh |  | 0 | 0 | 0 | 0 | 0 | 0 | 0 | 0 | 0 | 0 | 0 | 0 | 0 | 0 | 0 | 0 | 0 | 0 | 0 | 0 | 0
|  | Block 29: 270-280 mills/kWh |  | 0 | 0 | 0 | 0 | 0 | 0 | 0 | 0 | 0 | 0 | 0 | 0 | 0 | 0 | 0 | 0 | 0 | 0 | 0 | 0 | 0
|  | Block 30: 280-290 mills/kWh |  | 0 | 0 | 0 | 0 | 0 | 0 | 0 | 0 | 0 | 0 | 0 | 0 | 0 | 0 | 0 | 0 | 0 | 0 | 0 | 0 | 0
|  | Block 31: 290-300 mills/kWh |  | 0 | 0 | 0 | 0 | 0 | 0 | 0 | 0 | 0 | 0 | 0 | 0 | 0 | 0 | 0 | 0 | 0 | 0 | 0 | 0 | 0
|  | Block 32: >300 mills/kWh |  | 0 | 0 | 0 | 0 | 0 | 0 | 0 | 0 | 0 | 0 | 0 | 0 | 0 | 0 | 0 | 0 | 0 | 0 | 0 | 0 | 0
|  | Total per Year | 0 | 1.2217 | 1.8105 | 2.2173 | 2.4919 | 2.685 | 2.7959 | 2.8602 | 2.9016 | 2.9329 | 2.9601 | 2.9856 | 3.0104 | 3.0349 | 3.0591 | 3.0831 | 3.1069 | 3.1305 | 3.154 | 3.1773 | 3.2006
|  | Total Cumulative | 0 | 1.2217 | 3.0321 | 5.2494 | 7.7413 | 10.4263 | 13.2222 | 16.0824 | 18.984 | 21.9169 | 24.8769 | 27.8625 | 30.8729 | 33.9078 | 36.9669 | 40.05 | 43.1569 | 46.2874 | 49.4414 | 52.6188 | 55.8193 | 59.316
Note on B14: Kevin Smit: May need to revise with final version of CBSA

## SC-NR (3)
Units Methodology | Uses RTF measure baseline and savings. Growth is determined by population growth.
Forecast Version
='[7P Forecasts D1.xlsx]Pop Forecast (Base Case)'!$A$1
| Vintage | NR | Existing
End-Use: | Measure Bundle | Commercial Computer Laptop-NR | Region
Electronics | Report Year | 2035
| Total Potential | 3.9941 | aMW | 1 | 2 | 3 | 4 | 5 | 6 | 7 | 8 | 9 | 10 | 11 | 12 | 13 | 14 | 15 | 16 | 17 | 18 | 19 | 20
UNITS FOR EXISTING STOCK |  |  |  | 2016 | 2017 | 2018 | 2019 | 2020 | 2021 | 2022 | 2023 | 2024 | 2025 | 2026 | 2027 | 2028 | 2029 | 2030 | 2031 | 2032 | 2033 | 2034 | 2035
|  |  |  | POP_2016 | POP_2017 | POP_2018 | POP_2019 | POP_2020 | POP_2021 | POP_2022 | POP_2023 | POP_2024 | POP_2025 | POP_2026 | POP_2027 | POP_2028 | POP_2029 | POP_2030 | POP_2031 | POP_2032 | POP_2033 | POP_2034 | POP_2035 |  |  |  | 2016 Potential
Rate Per 1000 population | Units - Elecric only |  | Population: | 13520.6811 | 13661.8403 | 13803.6914 | 13944.2765 | 14082.8013 | 14218.7156 | 14351.9189 | 14482.4375 | 14610.4211 | 14736.2463 | 14860.3209 | 14983.0789 | 15104.7013 | 15225.1957 | 15344.6249 | 15463.089 | 15580.6884 | 15697.5091 | 15813.6263 | 15929.2545
197.0908 | 2664801.44 | ENERGY STAR Laptop |  | 2664801.44 | 2692622.6133 | 2720580.1636 | 2748288.1753 | 2775590.1485 | 2802377.5926 | 2828630.7433 | 2854354.7546 | 2879579.1329 | 2904378.1203 | 2928832.0727 | 2953026.5374 | 2976997.1918 | 3000745.5316 | 3024283.9167 | 3047632.1091 | 3070809.8712 | 3093834.1489 | 3116719.7771 | 3139509.0201 |  |  |  | 1.205 | 1.4197
| 2664801.44 | [25 empty] | 1.205 | 1.4197
Non-Building Stock
APPLY MEASURE APPLICABILITY, TURNOVER RATE AND ACHIEVABLE PENETRATION RATE FOR MAX ANNUAL RATE |  |  |  | 2016 | 2017 | 2018 | 2019 | 2020 | 2021 | 2022 | 2023 | 2024 | 2025 | 2026 | 2027 | 2028 | 2029 | 2030 | 2031 | 2032 | 2033 | 2034 | 2035
Measure Applicability Factor | Turnover Rate | Commercial Computer Laptop-NR
10% | 25% | ENERGY STAR Laptop |  | 66620.036 | 67315.5653 | 68014.5041 | 68707.2044 | 69389.7537 | 70059.4398 | 70715.7686 | 71358.8689 | 71989.4783 | 72609.453 | 73220.8018 | 73825.6634 | 74424.9298 | 75018.6383 | 75607.0979 | 76190.8027 | 76770.2468 | 77345.8537 | 77917.9944 | 78487.7255
[24 empty] | 85% | Max achievable
CUMULATIVE |  | ENERGY STAR Laptop |  | 66620.036 | 133935.6013 | 201950.1054 | 270657.3098 | 340047.0635 | 410106.5033 | 480822.2719 | 552181.1408 | 624170.6191 | 696780.0721 | 770000.8739 | 843826.5374 | 918251.4672 | 993270.1054 | 1068877.2034 | 1145068.0061 | 1221838.2529 | 1299184.1066 | 1377102.101 | 1455589.8265 | 1237251.3525
CUMULATIVE MAX BASED ON APPL, TURN & ACHIEV |  | Commercial Computer Laptop-NR |  | 4.3% | 9.58% | 16.04% | 23.54% | 32.1% | 42.1% | 53.07% | 64.28% | 74.84% | 83.92% | 90.95% | 95.77% | 98.65% | 100.1% | 100.8% | 101% | 101% | 101.1% | 101.1% | 101.1%
|  | ENERGY STAR Laptop |  | 2434.9623 | 5481.343 | 9273.4093 | 13747.9395 | 18930.1863 | 25068.8122 | 31898.6171 | 38987.1908 | 45795.0982 | 51793.1485 | 56602.0916 | 60095.4592 | 62408.6263 | 63848.5517 | 64756.7436 | 65400.8973 | 65939.0475 | 66442.3961 | 66935.3643 | 67424.9703
Apply the 85% Max Achievable here also
|  | ENERGY STAR Laptop |  | 2434.9623 | 7916.3053 | 17189.7146 | 30937.6541 | 49867.8404 | 74936.6526 | 106835.2697 | 145822.4605 | 191617.5587 | 243410.7073 | 300012.7989 | 360108.258 | 422516.8844 | 486365.4361 | 551122.1797 | 616523.077 | 682462.1245 | 748904.5206 | 815839.8849 | 883264.8552
883264.8552
SUPPLY CURVE SAVINGS BY BUNDLE |  | Commercial Computer Laptop-NR |  | 2016: aMW
|  | 1 |  | 2016 | 2017 | 2018 | 2019 | 2020 | 2021 | 2022 | 2023 | 2024 | 2025 | 2026 | 2027 | 2028 | 2029 | 2030 | 2031 | 2032 | 2033 | 2034 | 2035 | max
Busbar Savings (kWh) | lvlcost | segment | measure | aMW_2016 | aMW_2017 | aMW_2018 | aMW_2019 | aMW_2020 | aMW_2021 | aMW_2022 | aMW_2023 | aMW_2024 | aMW_2025 | aMW_2026 | aMW_2027 | aMW_2028 | aMW_2029 | aMW_2030 | aMW_2031 | aMW_2032 | aMW_2033 | aMW_2034 | aMW_2035 | max
39.6128 | -8.1439 | All | ENERGY STAR Laptop | 0.011011 | 0.024787 | 0.041934 | 0.062168 | 0.085603 | 0.11336 | 0.14425 | 0.1763 | 0.20709 | 0.23421 | 0.25596 | 0.27175 | 0.28221 | 0.28872 | 0.29283 | 0.29574 | 0.29818 | 0.30045 | 0.30268 | 0.3049 | 5.5949 |  | 3.9941
| -8.1439 |  |  | 0.011011 | 0.024787 | 0.041934 | 0.062168 | 0.085603 | 0.11336 | 0.14425 | 0.1763 | 0.20709 | 0.23421 | 0.25596 | 0.27175 | 0.28221 | 0.28872 | 0.29283 | 0.29574 | 0.29818 | 0.30045 | 0.30268 | 0.3049 | 5.5949
RECOMBINE MEASURE BUNDLES INTO SUPPLY CURVE CUMULATIVE
|  |  |  | 2016 | 2017 | 2018 | 2019 | 2020 | 2021 | 2022 | 2023 | 2024 | 2025 | 2026 | 2027 | 2028 | 2029 | 2030 | 2031 | 2032 | 2033 | 2034 | 2035 | Max
| Levelized Cost Block | lvlcost | lvlcost | aMW_2016 | aMW_2017 | aMW_2018 | aMW_2019 | aMW_2020 | aMW_2021 | aMW_2022 | aMW_2023 | aMW_2024 | aMW_2025 | aMW_2026 | aMW_2027 | aMW_2028 | aMW_2029 | aMW_2030 | aMW_2031 | aMW_2032 | aMW_2033 | aMW_2034 | aMW_2035 | Max
| Block 1: <= 0 mills/kWh | >=-9999 | <=0 | 0.011011 | 0.024787 | 0.041934 | 0.062168 | 0.085603 | 0.11336 | 0.14425 | 0.1763 | 0.20709 | 0.23421 | 0.25596 | 0.27175 | 0.28221 | 0.28872 | 0.29283 | 0.29574 | 0.29818 | 0.30045 | 0.30268 | 0.3049 | 5.5949
| Block 2: <= 10 mills/kWh | >0 | <=10 | 0.011011 | 0.024787 | 0.041934 | 0.062168 | 0.085603 | 0.11336 | 0.14425 | 0.1763 | 0.20709 | 0.23421 | 0.25596 | 0.27175 | 0.28221 | 0.28872 | 0.29283 | 0.29574 | 0.29818 | 0.30045 | 0.30268 | 0.3049 | 5.5949
| Block 3: 10-20 mills/kWh | >10 | <=20 | 0.011011 | 0.024787 | 0.041934 | 0.062168 | 0.085603 | 0.11336 | 0.14425 | 0.1763 | 0.20709 | 0.23421 | 0.25596 | 0.27175 | 0.28221 | 0.28872 | 0.29283 | 0.29574 | 0.29818 | 0.30045 | 0.30268 | 0.3049 | 5.5949
| Block 4: 20-30 mills/kWh | >20 | <=30 | 0.011011 | 0.024787 | 0.041934 | 0.062168 | 0.085603 | 0.11336 | 0.14425 | 0.1763 | 0.20709 | 0.23421 | 0.25596 | 0.27175 | 0.28221 | 0.28872 | 0.29283 | 0.29574 | 0.29818 | 0.30045 | 0.30268 | 0.3049 | 5.5949
| Block 5: 30-40 mills/kWh | >30 | <=40 | 0.011011 | 0.024787 | 0.041934 | 0.062168 | 0.085603 | 0.11336 | 0.14425 | 0.1763 | 0.20709 | 0.23421 | 0.25596 | 0.27175 | 0.28221 | 0.28872 | 0.29283 | 0.29574 | 0.29818 | 0.30045 | 0.30268 | 0.3049 | 5.5949
| Block 6: 40-50 mills/kWh | >40 | <=50 | 0.011011 | 0.024787 | 0.041934 | 0.062168 | 0.085603 | 0.11336 | 0.14425 | 0.1763 | 0.20709 | 0.23421 | 0.25596 | 0.27175 | 0.28221 | 0.28872 | 0.29283 | 0.29574 | 0.29818 | 0.30045 | 0.30268 | 0.3049 | 5.5949
| Block 7: 50-60 mills/kWh | >50 | <=60 | 0.011011 | 0.024787 | 0.041934 | 0.062168 | 0.085603 | 0.11336 | 0.14425 | 0.1763 | 0.20709 | 0.23421 | 0.25596 | 0.27175 | 0.28221 | 0.28872 | 0.29283 | 0.29574 | 0.29818 | 0.30045 | 0.30268 | 0.3049 | 5.5949
| Block 8: 60-70 mills/kWh | >60 | <=70 | 0.011011 | 0.024787 | 0.041934 | 0.062168 | 0.085603 | 0.11336 | 0.14425 | 0.1763 | 0.20709 | 0.23421 | 0.25596 | 0.27175 | 0.28221 | 0.28872 | 0.29283 | 0.29574 | 0.29818 | 0.30045 | 0.30268 | 0.3049 | 5.5949
| Block 9: 70-80 mills/kWh | >70 | <=80 | 0.011011 | 0.024787 | 0.041934 | 0.062168 | 0.085603 | 0.11336 | 0.14425 | 0.1763 | 0.20709 | 0.23421 | 0.25596 | 0.27175 | 0.28221 | 0.28872 | 0.29283 | 0.29574 | 0.29818 | 0.30045 | 0.30268 | 0.3049 | 5.5949
| Block 10: 80-90 mills/kWh | >80 | <=90 | 0.011011 | 0.024787 | 0.041934 | 0.062168 | 0.085603 | 0.11336 | 0.14425 | 0.1763 | 0.20709 | 0.23421 | 0.25596 | 0.27175 | 0.28221 | 0.28872 | 0.29283 | 0.29574 | 0.29818 | 0.30045 | 0.30268 | 0.3049 | 5.5949
| Block 11: 90-100 mills/kWh | >90 | <=100 | 0.011011 | 0.024787 | 0.041934 | 0.062168 | 0.085603 | 0.11336 | 0.14425 | 0.1763 | 0.20709 | 0.23421 | 0.25596 | 0.27175 | 0.28221 | 0.28872 | 0.29283 | 0.29574 | 0.29818 | 0.30045 | 0.30268 | 0.3049 | 5.5949
| Block 12: 100-110 mills/kWh | >100 | <=110 | 0.011011 | 0.024787 | 0.041934 | 0.062168 | 0.085603 | 0.11336 | 0.14425 | 0.1763 | 0.20709 | 0.23421 | 0.25596 | 0.27175 | 0.28221 | 0.28872 | 0.29283 | 0.29574 | 0.29818 | 0.30045 | 0.30268 | 0.3049 | 5.5949
| Block 13: 110-120 mills/kWh | >110 | <=120 | 0.011011 | 0.024787 | 0.041934 | 0.062168 | 0.085603 | 0.11336 | 0.14425 | 0.1763 | 0.20709 | 0.23421 | 0.25596 | 0.27175 | 0.28221 | 0.28872 | 0.29283 | 0.29574 | 0.29818 | 0.30045 | 0.30268 | 0.3049 | 5.5949
| Block 14: 120-130 mills/kWh | >120 | <=130 | 0.011011 | 0.024787 | 0.041934 | 0.062168 | 0.085603 | 0.11336 | 0.14425 | 0.1763 | 0.20709 | 0.23421 | 0.25596 | 0.27175 | 0.28221 | 0.28872 | 0.29283 | 0.29574 | 0.29818 | 0.30045 | 0.30268 | 0.3049 | 5.5949
| Block 15: 130-140 mills/kWh | >130 | <=140 | 0.011011 | 0.024787 | 0.041934 | 0.062168 | 0.085603 | 0.11336 | 0.14425 | 0.1763 | 0.20709 | 0.23421 | 0.25596 | 0.27175 | 0.28221 | 0.28872 | 0.29283 | 0.29574 | 0.29818 | 0.30045 | 0.30268 | 0.3049 | 5.5949
| Block 16: 140-150 mills/kWh | >140 | <=150 | 0.011011 | 0.024787 | 0.041934 | 0.062168 | 0.085603 | 0.11336 | 0.14425 | 0.1763 | 0.20709 | 0.23421 | 0.25596 | 0.27175 | 0.28221 | 0.28872 | 0.29283 | 0.29574 | 0.29818 | 0.30045 | 0.30268 | 0.3049 | 5.5949
| Block 17: 150-160 mills/kWh | >150 | <=160 | 0.011011 | 0.024787 | 0.041934 | 0.062168 | 0.085603 | 0.11336 | 0.14425 | 0.1763 | 0.20709 | 0.23421 | 0.25596 | 0.27175 | 0.28221 | 0.28872 | 0.29283 | 0.29574 | 0.29818 | 0.30045 | 0.30268 | 0.3049 | 5.5949
| Block 18: 160-170 mills/kWh | >160 | <=170 | 0.011011 | 0.024787 | 0.041934 | 0.062168 | 0.085603 | 0.11336 | 0.14425 | 0.1763 | 0.20709 | 0.23421 | 0.25596 | 0.27175 | 0.28221 | 0.28872 | 0.29283 | 0.29574 | 0.29818 | 0.30045 | 0.30268 | 0.3049 | 5.5949
| Block 19: 170-180 mills/kWh | >170 | <=180 | 0.011011 | 0.024787 | 0.041934 | 0.062168 | 0.085603 | 0.11336 | 0.14425 | 0.1763 | 0.20709 | 0.23421 | 0.25596 | 0.27175 | 0.28221 | 0.28872 | 0.29283 | 0.29574 | 0.29818 | 0.30045 | 0.30268 | 0.3049 | 5.5949
| Block 20: 180-190 mills/kWh | >180 | <=190 | 0.011011 | 0.024787 | 0.041934 | 0.062168 | 0.085603 | 0.11336 | 0.14425 | 0.1763 | 0.20709 | 0.23421 | 0.25596 | 0.27175 | 0.28221 | 0.28872 | 0.29283 | 0.29574 | 0.29818 | 0.30045 | 0.30268 | 0.3049 | 5.5949
| Block 21: 190-200 mills/kWh | >190 | <=200 | 0.011011 | 0.024787 | 0.041934 | 0.062168 | 0.085603 | 0.11336 | 0.14425 | 0.1763 | 0.20709 | 0.23421 | 0.25596 | 0.27175 | 0.28221 | 0.28872 | 0.29283 | 0.29574 | 0.29818 | 0.30045 | 0.30268 | 0.3049 | 5.5949
| Block 22: 200-210 mills/kWh | >200 | <=210 | 0.011011 | 0.024787 | 0.041934 | 0.062168 | 0.085603 | 0.11336 | 0.14425 | 0.1763 | 0.20709 | 0.23421 | 0.25596 | 0.27175 | 0.28221 | 0.28872 | 0.29283 | 0.29574 | 0.29818 | 0.30045 | 0.30268 | 0.3049 | 5.5949
| Block 23: 210-220 mills/kWh | >210 | <=220 | 0.011011 | 0.024787 | 0.041934 | 0.062168 | 0.085603 | 0.11336 | 0.14425 | 0.1763 | 0.20709 | 0.23421 | 0.25596 | 0.27175 | 0.28221 | 0.28872 | 0.29283 | 0.29574 | 0.29818 | 0.30045 | 0.30268 | 0.3049 | 5.5949
| Block 24: 220-230 mills/kWh | >220 | <=230 | 0.011011 | 0.024787 | 0.041934 | 0.062168 | 0.085603 | 0.11336 | 0.14425 | 0.1763 | 0.20709 | 0.23421 | 0.25596 | 0.27175 | 0.28221 | 0.28872 | 0.29283 | 0.29574 | 0.29818 | 0.30045 | 0.30268 | 0.3049 | 5.5949
| Block 25: 230-240 mills/kWh | >230 | <=240 | 0.011011 | 0.024787 | 0.041934 | 0.062168 | 0.085603 | 0.11336 | 0.14425 | 0.1763 | 0.20709 | 0.23421 | 0.25596 | 0.27175 | 0.28221 | 0.28872 | 0.29283 | 0.29574 | 0.29818 | 0.30045 | 0.30268 | 0.3049 | 5.5949
| Block 26: 240-250 mills/kWh | >240 | <=250 | 0.011011 | 0.024787 | 0.041934 | 0.062168 | 0.085603 | 0.11336 | 0.14425 | 0.1763 | 0.20709 | 0.23421 | 0.25596 | 0.27175 | 0.28221 | 0.28872 | 0.29283 | 0.29574 | 0.29818 | 0.30045 | 0.30268 | 0.3049 | 5.5949
| Block 27: 250-260 mills/kWh | >250 | <=260 | 0.011011 | 0.024787 | 0.041934 | 0.062168 | 0.085603 | 0.11336 | 0.14425 | 0.1763 | 0.20709 | 0.23421 | 0.25596 | 0.27175 | 0.28221 | 0.28872 | 0.29283 | 0.29574 | 0.29818 | 0.30045 | 0.30268 | 0.3049 | 5.5949
| Block 28: 260-270 mills/kWh | >260 | <=270 | 0.011011 | 0.024787 | 0.041934 | 0.062168 | 0.085603 | 0.11336 | 0.14425 | 0.1763 | 0.20709 | 0.23421 | 0.25596 | 0.27175 | 0.28221 | 0.28872 | 0.29283 | 0.29574 | 0.29818 | 0.30045 | 0.30268 | 0.3049 | 5.5949
| Block 29: 270-280 mills/kWh | >270 | <=280 | 0.011011 | 0.024787 | 0.041934 | 0.062168 | 0.085603 | 0.11336 | 0.14425 | 0.1763 | 0.20709 | 0.23421 | 0.25596 | 0.27175 | 0.28221 | 0.28872 | 0.29283 | 0.29574 | 0.29818 | 0.30045 | 0.30268 | 0.3049 | 5.5949
| Block 30: 280-290 mills/kWh | >280 | <=290 | 0.011011 | 0.024787 | 0.041934 | 0.062168 | 0.085603 | 0.11336 | 0.14425 | 0.1763 | 0.20709 | 0.23421 | 0.25596 | 0.27175 | 0.28221 | 0.28872 | 0.29283 | 0.29574 | 0.29818 | 0.30045 | 0.30268 | 0.3049 | 5.5949
| Block 31: 290-300 mills/kWh | >290 | <=300 | 0.011011 | 0.024787 | 0.041934 | 0.062168 | 0.085603 | 0.11336 | 0.14425 | 0.1763 | 0.20709 | 0.23421 | 0.25596 | 0.27175 | 0.28221 | 0.28872 | 0.29283 | 0.29574 | 0.29818 | 0.30045 | 0.30268 | 0.3049 | 5.5949
| Block 32: >300 mills/kWh | >300 | <=999 | 0.011011 | 0.024787 | 0.041934 | 0.062168 | 0.085603 | 0.11336 | 0.14425 | 0.1763 | 0.20709 | 0.23421 | 0.25596 | 0.27175 | 0.28221 | 0.28872 | 0.29283 | 0.29574 | 0.29818 | 0.30045 | 0.30268 | 0.3049 | 5.5949
|  |  |  | 0.011011 | 0.035798 | 0.077732 | 0.1399 | 0.2255 | 0.33886 | 0.48311 | 0.65941 | 0.8665 | 1.1007 | 1.3567 | 1.6284 | 1.9106 | 2.1994 | 2.4922 | 2.7879 | 3.0861 | 3.3866 | 3.6892 | 3.9941
RECOMBINE MEASURE BUNDLES INTO SUPPLY CURVE INCREMENTAL
|  |  | Commercial Computer Laptop-NR | 2016 | 2017 | 2018 | 2019 | 2020 | 2021 | 2022 | 2023 | 2024 | 2025 | 2026 | 2027 | 2028 | 2029 | 2030 | 2031 | 2032 | 2033 | 2034 | 2035 | Max
|  |  |  | aMW_2016 | aMW_2017 | aMW_2018 | aMW_2019 | aMW_2020 | aMW_2021 | aMW_2022 | aMW_2023 | aMW_2024 | aMW_2025 | aMW_2026 | aMW_2027 | aMW_2028 | aMW_2029 | aMW_2030 | aMW_2031 | aMW_2032 | aMW_2033 | aMW_2034 | aMW_2035 | Max
|  | Block 1: <= 0 mills/kWh |  | 0.011011 | 0.024787 | 0.041934 | 0.062168 | 0.085603 | 0.11336 | 0.14425 | 0.1763 | 0.20709 | 0.23421 | 0.25596 | 0.27175 | 0.28221 | 0.28872 | 0.29283 | 0.29574 | 0.29818 | 0.30045 | 0.30268 | 0.3049 | 5.5949
|  | Block 2: <= 10 mills/kWh |  | 0 | 0 | 0 | 0 | 0 | 0 | 0 | 0 | 0 | 0 | 0 | 0 | 0 | 0 | 0 | 0 | 0 | 0 | 0 | 0 | 0
|  | Block 3: 10-20 mills/kWh |  | 0 | 0 | 0 | 0 | 0 | 0 | 0 | 0 | 0 | 0 | 0 | 0 | 0 | 0 | 0 | 0 | 0 | 0 | 0 | 0 | 0
|  | Block 4: 20-30 mills/kWh |  | 0 | 0 | 0 | 0 | 0 | 0 | 0 | 0 | 0 | 0 | 0 | 0 | 0 | 0 | 0 | 0 | 0 | 0 | 0 | 0 | 0
|  | Block 5: 30-40 mills/kWh |  | 0 | 0 | 0 | 0 | 0 | 0 | 0 | 0 | 0 | 0 | 0 | 0 | 0 | 0 | 0 | 0 | 0 | 0 | 0 | 0 | 0
|  | Block 6: 40-50 mills/kWh |  | 0 | 0 | 0 | 0 | 0 | 0 | 0 | 0 | 0 | 0 | 0 | 0 | 0 | 0 | 0 | 0 | 0 | 0 | 0 | 0 | 0
|  | Block 7: 50-60 mills/kWh |  | 0 | 0 | 0 | 0 | 0 | 0 | 0 | 0 | 0 | 0 | 0 | 0 | 0 | 0 | 0 | 0 | 0 | 0 | 0 | 0 | 0
|  | Block 8: 60-70 mills/kWh |  | 0 | 0 | 0 | 0 | 0 | 0 | 0 | 0 | 0 | 0 | 0 | 0 | 0 | 0 | 0 | 0 | 0 | 0 | 0 | 0 | 0
|  | Block 9: 70-80 mills/kWh |  | 0 | 0 | 0 | 0 | 0 | 0 | 0 | 0 | 0 | 0 | 0 | 0 | 0 | 0 | 0 | 0 | 0 | 0 | 0 | 0 | 0
|  | Block 10: 80-90 mills/kWh |  | 0 | 0 | 0 | 0 | 0 | 0 | 0 | 0 | 0 | 0 | 0 | 0 | 0 | 0 | 0 | 0 | 0 | 0 | 0 | 0 | 0
|  | Block 11: 90-100 mills/kWh |  | 0 | 0 | 0 | 0 | 0 | 0 | 0 | 0 | 0 | 0 | 0 | 0 | 0 | 0 | 0 | 0 | 0 | 0 | 0 | 0 | 0
|  | Block 12: 100-110 mills/kWh |  | 0 | 0 | 0 | 0 | 0 | 0 | 0 | 0 | 0 | 0 | 0 | 0 | 0 | 0 | 0 | 0 | 0 | 0 | 0 | 0 | 0
|  | Block 13: 110-120 mills/kWh |  | 0 | 0 | 0 | 0 | 0 | 0 | 0 | 0 | 0 | 0 | 0 | 0 | 0 | 0 | 0 | 0 | 0 | 0 | 0 | 0 | 0
|  | Block 14: 120-130 mills/kWh |  | 0 | 0 | 0 | 0 | 0 | 0 | 0 | 0 | 0 | 0 | 0 | 0 | 0 | 0 | 0 | 0 | 0 | 0 | 0 | 0 | 0
|  | Block 15: 130-140 mills/kWh |  | 0 | 0 | 0 | 0 | 0 | 0 | 0 | 0 | 0 | 0 | 0 | 0 | 0 | 0 | 0 | 0 | 0 | 0 | 0 | 0 | 0
|  | Block 16: 140-150 mills/kWh |  | 0 | 0 | 0 | 0 | 0 | 0 | 0 | 0 | 0 | 0 | 0 | 0 | 0 | 0 | 0 | 0 | 0 | 0 | 0 | 0 | 0
|  | Block 17: 150-160 mills/kWh |  | 0 | 0 | 0 | 0 | 0 | 0 | 0 | 0 | 0 | 0 | 0 | 0 | 0 | 0 | 0 | 0 | 0 | 0 | 0 | 0 | 0
|  | Block 18: 160-170 mills/kWh |  | 0 | 0 | 0 | 0 | 0 | 0 | 0 | 0 | 0 | 0 | 0 | 0 | 0 | 0 | 0 | 0 | 0 | 0 | 0 | 0 | 0
|  | Block 19: 170-180 mills/kWh |  | 0 | 0 | 0 | 0 | 0 | 0 | 0 | 0 | 0 | 0 | 0 | 0 | 0 | 0 | 0 | 0 | 0 | 0 | 0 | 0 | 0
|  | Block 20: 180-190 mills/kWh |  | 0 | 0 | 0 | 0 | 0 | 0 | 0 | 0 | 0 | 0 | 0 | 0 | 0 | 0 | 0 | 0 | 0 | 0 | 0 | 0 | 0
|  | Block 21: 190-200 mills/kWh |  | 0 | 0 | 0 | 0 | 0 | 0 | 0 | 0 | 0 | 0 | 0 | 0 | 0 | 0 | 0 | 0 | 0 | 0 | 0 | 0 | 0
|  | Block 22: 200-210 mills/kWh |  | 0 | 0 | 0 | 0 | 0 | 0 | 0 | 0 | 0 | 0 | 0 | 0 | 0 | 0 | 0 | 0 | 0 | 0 | 0 | 0 | 0
|  | Block 23: 210-220 mills/kWh |  | 0 | 0 | 0 | 0 | 0 | 0 | 0 | 0 | 0 | 0 | 0 | 0 | 0 | 0 | 0 | 0 | 0 | 0 | 0 | 0 | 0
|  | Block 24: 220-230 mills/kWh |  | 0 | 0 | 0 | 0 | 0 | 0 | 0 | 0 | 0 | 0 | 0 | 0 | 0 | 0 | 0 | 0 | 0 | 0 | 0 | 0 | 0
|  | Block 25: 230-240 mills/kWh |  | 0 | 0 | 0 | 0 | 0 | 0 | 0 | 0 | 0 | 0 | 0 | 0 | 0 | 0 | 0 | 0 | 0 | 0 | 0 | 0 | 0
|  | Block 26: 240-250 mills/kWh |  | 0 | 0 | 0 | 0 | 0 | 0 | 0 | 0 | 0 | 0 | 0 | 0 | 0 | 0 | 0 | 0 | 0 | 0 | 0 | 0 | 0
|  | Block 27: 250-260 mills/kWh |  | 0 | 0 | 0 | 0 | 0 | 0 | 0 | 0 | 0 | 0 | 0 | 0 | 0 | 0 | 0 | 0 | 0 | 0 | 0 | 0 | 0
|  | Block 28: 260-270 mills/kWh |  | 0 | 0 | 0 | 0 | 0 | 0 | 0 | 0 | 0 | 0 | 0 | 0 | 0 | 0 | 0 | 0 | 0 | 0 | 0 | 0 | 0
|  | Block 29: 270-280 mills/kWh |  | 0 | 0 | 0 | 0 | 0 | 0 | 0 | 0 | 0 | 0 | 0 | 0 | 0 | 0 | 0 | 0 | 0 | 0 | 0 | 0 | 0
|  | Block 30: 280-290 mills/kWh |  | 0 | 0 | 0 | 0 | 0 | 0 | 0 | 0 | 0 | 0 | 0 | 0 | 0 | 0 | 0 | 0 | 0 | 0 | 0 | 0 | 0
|  | Block 31: 290-300 mills/kWh |  | 0 | 0 | 0 | 0 | 0 | 0 | 0 | 0 | 0 | 0 | 0 | 0 | 0 | 0 | 0 | 0 | 0 | 0 | 0 | 0 | 0
|  | Block 32: >300 mills/kWh |  | 0 | 0 | 0 | 0 | 0 | 0 | 0 | 0 | 0 | 0 | 0 | 0 | 0 | 0 | 0 | 0 | 0 | 0 | 0 | 0 | 0
|  | Total per Year | 0 | 0.011011 | 0.024787 | 0.041934 | 0.062168 | 0.085603 | 0.11336 | 0.14425 | 0.1763 | 0.20709 | 0.23421 | 0.25596 | 0.27175 | 0.28221 | 0.28872 | 0.29283 | 0.29574 | 0.29818 | 0.30045 | 0.30268 | 0.3049
|  | Total Cumulative | 0 | 0.011011 | 0.035798 | 0.077732 | 0.1399 | 0.2255 | 0.33886 | 0.48311 | 0.65941 | 0.8665 | 1.1007 | 1.3567 | 1.6284 | 1.9106 | 2.1994 | 2.4922 | 2.7879 | 3.0861 | 3.3866 | 3.6892 | 3.9941 | 5.5949

## M_Input_Out
Shaped Savings Results; By Category and sorted by TRC BC ratio
[14 empty] | Savings Allocation by Category and Month for Segments 1 | [11 empty] | Savings Allocation by Category and Month for Segments 2
Category | Measure | Busbar Savings | First Cost | Admin Cost | First Year Program Cost | PV Cost | PV Benefits | Unit Program Cost: First Year Program Cost in $/average annual kW saved | Utility System Net Levelized Cost (Net of T&D Capacity Benefits, Act Credit & Risk-Mitigation) in mills/kWh | TRC Net Levelized Cost (Net of All Benefits) in mills/kWh | TRC B/C Ratio | Net Electric & Gas System CO2 Avoided (Lifetime Tons) | Wholesale KW | Jan | Feb | Mar | Apr | May | Jun | Jul | Aug | Sep | Oct | Nov | Dec | Jan | Feb | Mar | Apr | May | Jun | Jul | Aug | Sep | Oct | Nov | Dec
ENERGY STAR Desktop |  | 132.7464 | 0 | 0 | 0 | 0 | 83.8235 | 0 | -8.1439 | -8.1439 | 9999 | 1.2611 | 0.019041 | 8.2863 | 7.6454 | 8.7554 | 8.0358 | 8.2112 | 8.1565 | 7.9494 | 8.5348 | 7.6154 | 8.5568 | 7.7582 | 8.0661 | 3.0768 | 2.7066 | 2.6629 | 2.9259 | 2.9908 | 2.7731 | 3.2105 | 2.8206 | 3.1822 | 2.7732 | 2.9863 | 3.0664
ENERGY STAR Laptop |  | 39.6128 | 0 | 0 | 0 | 0 | 25.0138 | 0 | -8.1439 | -8.1439 | 9999 | 0.37633 | 0.005682 | 2.4727 | 2.2815 | 2.6127 | 2.398 | 2.4503 | 2.434 | 2.3722 | 2.5469 | 2.2725 | 2.5534 | 2.3151 | 2.407 | 0.91816 | 0.80766 | 0.79463 | 0.87312 | 0.89247 | 0.82753 | 0.95805 | 0.8417 | 0.9496 | 0.82756 | 0.89113 | 0.91506
ENERGY STAR Display |  | 32.9444 | 0 | 0 | 0 | 0 | 20.8029 | 0 | -8.1439 | -8.1439 | 9999 | 0.31297 | 0.0047255 | 2.0565 | 1.8974 | 2.1729 | 1.9943 | 2.0378 | 2.0242 | 1.9729 | 2.1181 | 1.89 | 2.1236 | 1.9254 | 2.0018 | 0.7636 | 0.6717 | 0.66086 | 0.72614 | 0.74223 | 0.68822 | 0.79677 | 0.7 | 0.78974 | 0.68825 | 0.74112 | 0.76102

## M_Input
Data Set Name
Measure Index Name | ENERGY STAR Computers
Costs must be denominated in the same year as 'Input Cost Reference Year' = |  | 2012
Results were run through ProCost and pasted below | Cost inflator 2006 to 2012 | 1.1074
1 | 2 | 3 | 4 | 5 | 6 | 7 | 8 | 9 | 10 | 11 | 12 | 13 | 14 | 15 | 16 | 17 | 18 | 19 | 20 | 21 | 22 | 23 | 24 | 25 | 26 | 27 | 28 | 29 | 30 | 31 | 32 | 33 | 34 | 35 | 36 | 37 | 38 | 39 | 40 | 41 | 42 | 43 | 44 | 45 | 46 | 47 | 48 | 49 | 50 | 51 | 52 | 53 | 54 | 55 | 56 | 57 | 58 | 59 | 60 | 61 | 62 | 63 | 64 | 65 | 66 | 67 | 68 | 69 | 70 | 71 | 72 | 73 | 74 | 75 | 76 | 77 | 78 | 79 | 80 | 81 | 82 | 83 | 84 | 85 | 86 | 87 | 88 | 89 | 90 | 91 | 92 | 93 | 94 | 95 | 96 | 97 | 98 | 99 | 100 | 101 | 102 | 103 | 104 | 105
Input Data | [7 empty] | Periodic Replacement Costs and Savings and Replacement Period | [5 empty] | Gas Inputs |  | Retro or LO | Early Retrofit Parameters
Category Name | Measure Name | Savings (kwh/yr) | Life (yrs) | Capital Cost | Annual O&M | Shape Pointer | Non-E Val ($/yr) | Cost 1 ($) | Period 1 | Cost 2 ($) | Period 2 | Cost 3 ($) | Period 3 | Savings (therms/yr) | Shape Pointer | R or L | Savings 2 (kWh) | Remaining Life (yrs) | Salvage Value ($)
ENERGY STAR Desktop | Desktop | 123.5154 | 5 | 0 | 0 | Commercial-Misc. Com-OffEquip | 0 | [8 empty] | R
ENERGY STAR Laptop | Laptop | 36.8582 | 4 | 0 | 0 | Commercial-Misc. Com-OffEquip | 0 | [8 empty] | R
ENERGY STAR Display | Display | 30.6535 | 4 | 0 | 0 | Commercial-Misc. Com-OffEquip | 0 | [8 empty] | R
ProCost Results
Version: | ProCost 3.0 - Beta04
Run Time: | Monday, 23 February , 2015 at 2:19 PM
Regurgitation of ProData input parameters which were used for this run
| Run Parameters |  | Run Parameters |  |  | Marginal Cost & Conservation Load Shape Parameters | [9 empty] | Sponsor Parameters | [5 empty] | Program Parameters |  |  | Utility System Parameters
| Run Type | Electric | Run Type | Electric |  | Marginal Costs and Savings Shape File | \\nas2\Q\SeventhPlan\Conservation Analysis\Global EE Inputs\MC Files\MC_AND_LOADSHAPE_v3.0_24segment-7P-D9 - NewSegValues.xlsx |  |  | 6P MidC Final (with carbon) | [6 empty] | Customer | Wholesale Elec | Retail Elec | Nat Gas |  | Program Life (yrs) | 20 |  |  | Electric | Gas
| Negative B/C Ratios | Off | Negative B/C Ratios | Off |  | Marginal Elec Avoided Cost Input Worksheet | 7P Mid |  |  | Conservation Load Shapes | [5 empty] | Real After-Tax Cost of Capital | 0.068013 | 0.043878 | 0.053289 | 0.054479 |  | Program Start Date | 2016 |  | Bulk System T&D Loss Factor | 0.0040389 | 0.01
| Admin Cost @ Category Level | On | Admin Cost @ Category Level | On |  | Elec Savings Shape Input Worksheet | GLSShapes |  |  | 6P_Gas_Final | [5 empty] | Financial Life (years) | 12 | 12 | 1 | 1 |  | Present Value Time Zero | 2016 |  | Bulk System T&D Credit ($/kw-yr)($/dailytherm-yr) | 26 | 0
| Repeat Periodic Replacement | On | Repeat Periodic Replacement | On |  | Marginal Gas Avoided Cost Input Worksheet | 7P Gas |  |  | Conservation Load Shapes | [6 empty] | Customer | Wholesale Elec | Retail Elec | Nat Gas |  | Input Cost Reference Year | 2012 |  | Bulk System T&D I2R Loss Component (%) | 0.9 | N/A
[6 empty] | Gas Savings Shape Input Worksheet | GLSShapes | [8 empty] | Sponsor Share of Initial Capital Cost | 0.35 | 0.195 | 0.455 | 0 |  | Real Discount Rate | 0.04 |  | Local System Dist Loss Factor | 0.047399 | 0
| Run Type: | Electric |  |  |  | Marginal Elec CO2 per kWh Input Worksheet | CO2 lbs per kWh .95 |  |  | CO2 lbs per therm | [5 empty] | Sponsor Share of Annual O&M | 1 | 0 | 0 | 0 |  | Capital Real Escalation Rate | 0 |  | Local System Dist Credit ($/kw-yr)($/dailytherm-yr) | 31 | 0
| Negative B/C Ratios: | False: (Converts Negative B/C Ratios) |  |  |  | Marginal Gas CO2 per therm Input Worksheet | CO2 lbs per therm |  |  | Zero Dollars per ton CO2 | [5 empty] | Sponsor Share of Periodic Replacement Cost | 1 | 0 | 0 | 0 |  | Admin Cost (as % of Initial Capital Cost) | 0.2 |  | Local System Dist I2R Loss Component (%) | 0.7 | N/A
| Admin Cost / Category Level: | True: Admin Costs added at Category Results |  |  |  | Marginal Avoided Cost CO2 Input Worksheet | Zero Dollars per ton CO2 |  |  | LineLossShapes | [5 empty] | Sponsor Share of Admin Cost |  | 0.3 | 0.7 | 0 |  | Regional Act Conservation Credit (%) | 0 |  | Risk-Mitigation Credit (mills/kWh)(mills/therm) - Retro. | 0 | 0
| Periodic O&M Treatment: | True: (Periodic O&M Repeats over measure life) |  |  |  | Line Loss Shape Input Worksheet | LineLossShapes | [8 empty] | Last Year of Non-Customer O&M & Period Replacement |  | 20 |  |  |  | Report Annual Carbon Saved for Year | 2018 |  | Risk-Mitigation Credit (mills/kWh)(mills/therm) - Lost Op. | 0 | 0
Measure Results; Sorted in same order as input
Total Results |  | Measure Input Data | [8 empty] | Savings | [5 empty] | PV Capital |  |  |  | PV Admin |  |  |  | PV O&M |  |  |  | PV Periodic Repl. |  |  |  | Total PV Capital, O&M and Periodic Repl Costs |  |  |  |  | PV Wholesale Electric Utility Costs & Benefits | [6 empty] | PV Retail Electric Utility Costs & Benefits | [6 empty] | PV Electric Utility System Costs & Benefits | [5 empty] | Electric Utility System Economics |  | Sponsor Levelized Cost (mills/kwh) |  |  |  |  | PV Regional Costs & Benefits | [15 empty] | TRC Economics |  | Physical CO2 | [6 empty] | Gas Inputs |  |  |  | PV Gas Utility System Costs & Benefits |  |  |  |  | Gas Utility System Economics
Category | Measure | Measure Life | Site Savings (kWh) | Site Savings (therms) | Capital Cost ($/unit) | Annual O&M Cost ($/unit) | PV Per. Repl. Cost ($/unit) | Load Shape (electric) | Diversified Load Factor (electric) | Wholesale Power Coincidence Factor (electric) | Wholesale Electric Energy (kWh) | Wholesale Electric Demand (kw) | Retail Electric Demand (kW) | Wholesale Gas Energy (therms/yr) | Wholesale Gas Demand (therms/day) | Retail Gas Demand (therms/day) | Wholesale Electric | Retail Electric | Natural Gas | Customer | Wholesale Electric | Retail Electric | Natural Gas | Customer | Wholesale Electric | Retail Electric | Natural Gas | Customer | Wholesale Electric | Retail Electric | Natural Gas | Customer | Wholesale Electric | Retail Electric | Natural Gas | Customer | Total | Wholesale Utility System Energy | Wholesale Utility System T&D Def. Cap. | Wholesale Utility System Act C-E Credit | Wholesale Utility System Risk Mitigation Benefit | Wholesale Utility System Total System Benefit | Wholesale Utility System Total Non-Consumer Cost | Wholesale Utility System B/C Ratio | Retail Utility System Energy | Retail Utility System T&D Def. Cap. | Retail Utility System Act C-E Credit | Retail Utility System Risk Mitigation Benefit | Retail Utility System Total System Benefit | Retail Utility System Total Non-Consumer Cost | Retail Utility System System B/C Ratio | Utility System Energy | Utility System T&D Def. Cap. | Utility System Act C-E Credit | Utility System Total Risk Mitigation Benefit | Utility System Total System Benefit | Utility System Total Non-Consumer Cost | Utility System Net Levelized Cost (Net of Elec T&D Capacity Benefits, Act Credit & Risk-Mitigation Benefit) in mills/kwh | Utility System System B/C Ratio | Wholesale Electric Levelized Cost | Retail Electric Levelized Cost | Natural Gas Levelized Cost | Customer Levelized Cost | Total Levelized Cost | PV Regional Electric Energy | PV Regional Gas Energy | PV Regional Electric T&D Def. Cap. | PV Regional Gas T&D Def. Cap. | PV Regional Electric System CO2 | PV Regional Gas System CO2 | PV Regional Electric System Risk-Mitigation Benefit | PV Regional Gas System Risk-Mitigation Benefit | PV Regional Non-E Value | PV Regional Act Credit | PV Regional Capital Cost | PV Regional Admin Cost | PV Regional Annual O&M Cost | PV Regional Periodic Replacement Cost | PV Total Regional Benefit | PV Total Regional Cost | TRC B/C Ratio | TRC Net Levelized Cost (Net of All Benefits) in mills/kWh | Electric System CO2 Avoided (Lifetime Tons) | Gas System CO2 Avoided (Lifetime Tons) | Total System CO2 Avoided (Lifetime Tons) | Electric System CO2 Avoided (Annual Tons in 2018) | Gas System CO2 Avoided (Annual Tons in 2018) | Total System CO2 Avoided (Annual Tons in 2018) |  | Gas Site Savings (therms) | Load Shape (gas) | Diversitfied Load Factor (gas) | Wholesale Coincidence Factor (gas) | Total Gas Utility System Energy | Gas Utility System T&D Def. Cap. | Gas Utility System Risk Mitigation Benefit | Gas Utility System Total System Benefit | Gas Utility System Total Non-Consumer Cost | Gas Utility System Net Levelized Cost (Net of Gas T&D Capacity Benefits & Risk-Mitigation Benefits) in cents/therm | Gas Utility System System B/C Ratio
ENERGY STAR Desktop | Desktop | 5 | 123.5154 | 0 | 0 | 0 | 0 | Commercial-Misc. Com-OffEquip |  |  | 132.7464 | 0.019041 | 0.018904 | 0 | 0 | 0 | 0 | 0 | 0 | 0 | (na) | (na) | (na) | (na) | 0 | 0 | 0 | 0 | 0 | 0 | 0 | 0 | 0 | 0 | 0 | 0 | 0 | 69.1313 | 6.7281 | 0 | 0 | 75.8594 | 0 | 9999 | 69.1313 | 7.9641 | 0 | 0 | 77.0954 | 0 | 9999 | 69.1313 | 14.6922 | 0 | 0 | 83.8235 | 0 | -8.1439 | 9999 | 0 | 0 | 0 | 0 | 0 | 69.1313 | 0 | 14.6922 | 0 | 0 | 0 | 0 | 0 | 0 | 0 | 0 |  | 0 | 0 | 83.8235 | 0 | 9999 | -8.1439 | 1.2611 | 0 | 1.2611 | 0.063055 | 0 | 0.063055 |  | 0 |  | 0 | 0 | 0 | 0 | 0 | 0 | 0 | 9999 | 9999
ENERGY STAR Laptop | Laptop | 4 | 36.8582 | 0 | 0 | 0 | 0 | Commercial-Misc. Com-OffEquip |  |  | 39.6128 | 0.005682 | 0.005641 | 0 | 0 | 0 | 0 | 0 | 0 | 0 | (na) | (na) | (na) | (na) | 0 | 0 | 0 | 0 | 0 | 0 | 0 | 0 | 0 | 0 | 0 | 0 | 0 | 20.6295 | 2.0077 | 0 | 0 | 22.6372 | 0 | 9999 | 20.6295 | 2.3766 | 0 | 0 | 23.006 | 0 | 9999 | 20.6295 | 4.3843 | 0 | 0 | 25.0138 | 0 | -8.1439 | 9999 | 0 | 0 | 0 | 0 | 0 | 20.6295 | 0 | 4.3843 | 0 | 0 | 0 | 0 | 0 | 0 | 0 | 0 |  | 0 | 0 | 25.0138 | 0 | 9999 | -8.1439 | 0.37633 | 0 | 0.37633 | 0.018816 | 0 | 0.018816 |  | 0 |  | 0 | 0 | 0 | 0 | 0 | 0 | 0 | 9999 | 9999
ENERGY STAR Display | Display | 4 | 30.6535 | 0 | 0 | 0 | 0 | Commercial-Misc. Com-OffEquip |  |  | 32.9444 | 0.0047255 | 0.0046914 | 0 | 0 | 0 | 0 | 0 | 0 | 0 | (na) | (na) | (na) | (na) | 0 | 0 | 0 | 0 | 0 | 0 | 0 | 0 | 0 | 0 | 0 | 0 | 0 | 17.1567 | 1.6698 | 0 | 0 | 18.8265 | 0 | 9999 | 17.1567 | 1.9765 | 0 | 0 | 19.1332 | 0 | 9999 | 17.1567 | 3.6462 | 0 | 0 | 20.8029 | 0 | -8.1439 | 9999 | 0 | 0 | 0 | 0 | 0 | 17.1567 | 0 | 3.6462 | 0 | 0 | 0 | 0 | 0 | 0 | 0 | 0 |  | 0 | 0 | 20.8029 | 0 | 9999 | -8.1439 | 0.31297 | 0 | 0.31297 | 0.015649 | 0 | 0.015649 |  | 0 |  | 0 | 0 | 0 | 0 | 0 | 0 | 0 | 9999 | 9999
Category Results; Sorted by TRC Levelized Cost
Total Results |  | Measure Input Data | [8 empty] | Savings | [5 empty] | PV Capital |  |  |  | PV Admin |  |  |  | PV O&M |  |  |  | PV Periodic Repl. |  |  |  | Total PV Capital, O&M and Periodic Repl Costs |  |  |  |  | PV Wholesale Electric Utility Costs & Benefits | [6 empty] | PV Retail Electric Utility Costs & Benefits | [6 empty] | PV Electric Utility System Costs & Benefits | [5 empty] | Electric Utility System Economics |  | Sponsor Levelized Cost (mills/kwh) |  |  |  |  | PV Regional Costs & Benefits | [15 empty] | TRC Economics |  | Physical CO2 | [6 empty] | Gas Inputs |  |  |  | PV Gas Utility System Costs & Benefits |  |  |  |  | Gas Utility System Economics
Category | Measure | Measure Life | Site Savings (kWh) | Site Savings (therms) | Capital Cost ($/unit) | Annual O&M Cost ($/unit) | PV Per. Repl. Cost ($/unit) | Load Shape (electric) | Diversified Load Factor (electric) | Wholesale Power Coincidence Factor (electric) | Wholesale Electric Energy (kWh) | Wholesale Electric Demand (kw) | Retail Electric Demand (kW) | Wholesale Gas Energy (therms/yr) | Wholesale Gas Demand (therms/day) | Retail Gas Demand (therms/day) | Wholesale Electric | Retail Electric | Natural Gas | Customer | Wholesale Electric | Retail Electric | Natural Gas | Customer | Wholesale Electric | Retail Electric | Natural Gas | Customer | Wholesale Electric | Retail Electric | Natural Gas | Customer | Wholesale Electric | Retail Electric | Natural Gas | Customer | Total | Wholesale Utility System Energy | Wholesale Utility System T&D Def. Cap. | Wholesale Utility System Act C-E Credit | Wholesale Utility System Risk Mitigation Benefit | Wholesale Utility System Total System Benefit | Wholesale Utility System Total Non-Consumer Cost | Wholesale Utility System B/C Ratio | Retail Utility System Energy | Retail Utility System T&D Def. Cap. | Retail Utility System Act C-E Credit | Retail Utility System Risk Mitigation Benefit | Retail Utility System Total System Benefit | Retail Utility System Total Non-Consumer Cost | Retail Utility System System B/C Ratio | Utility System Energy | Utility System T&D Def. Cap. | Utility System Act C-E Credit | Utility System Total Risk Mitigation Benefit | Utility System Total System Benefit | Utility System Total Non-Consumer Cost | Utility System Net Levelized Cost (Net of Elec T&D Capacity Benefits, Act Credit & Risk-Mitigation Benefit) in mills/kwh | Utility System System B/C Ratio | Wholesale Electric Levelized Cost | Retail Electric Levelized Cost | Natural Gas Levelized Cost | Customer Levelized Cost | Total Levelized Cost | PV Regional Electric Energy | PV Regional Gas Energy | PV Regional Electric T&D Def. Cap. | PV Regional Gas T&D Def. Cap. | PV Regional Electric System CO2 | PV Regional Gas System CO2 | PV Regional Electric System Risk-Mitigation Benefit | PV Regional Gas System Risk-Mitigation Benefit | PV Regional Non-E Value | PV Regional Act Credit | PV Regional Capital Cost | PV Regional Admin Cost | PV Regional Annual O&M Cost | PV Regional Periodic Replacement Cost | PV Total Regional Benefit | PV Total Regional Cost | TRC B/C Ratio | TRC Net Levelized Cost (Net of All Benefits) in mills/kWh | Electric System CO2 Avoided (Lifetime Tons) | Gas System CO2 Avoided (Lifetime Tons) | Total System CO2 Avoided (Lifetime Tons) | Electric System CO2 Avoided (Annual Tons in 2018) | Gas System CO2 Avoided (Annual Tons in 2018) | Total System CO2 Avoided (Annual Tons in 2018) |  | Gas Site Savings (therms) | Load Shape (gas) | Diversitfied Load Factor (gas) | Wholesale Coincidence Factor (gas) | Total Gas Utility System Energy | Gas Utility System T&D Def. Cap. | Gas Utility System Risk Mitigation Benefit | Gas Utility System Total System Benefit | Gas Utility System Total Non-Consumer Cost | Gas Utility System Net Levelized Cost (Net of Gas T&D Capacity Benefits & Risk-Mitigation Benefits) in cents/therm | Gas Utility System System B/C Ratio
ENERGY STAR Desktop |  | 5 | 123.5154 | 0 | 0 | 0 | 0 |  |  |  | 132.7464 | 0.019041 | 0.018904 | 0 | 0 | 0 | 0 | 0 | 0 | 0 | 0 | 0 | 0 | 0 | 0 | 0 | 0 | 0 | 0 | 0 | 0 | 0 | 0 | 0 | 0 | 0 | 0 | 69.1313 | 6.7281 | 0 | 0 | 75.8594 | 0 | 9999 | 69.1313 | 7.9641 | 0 | 0 | 77.0954 | 0 | 9999 | 69.1313 | 14.6922 | 0 | 0 | 83.8235 | 0 | -8.1439 | 9999 | 0 | 0 | 0 | 0 | 0 | 69.1313 | 0 | 14.6922 | 0 | 0 | 0 | 0 | 0 | 0 | 0 | 0 | 0 | 0 | 0 | 83.8235 | 0 | 9999 | -8.1439 | 1.2611 | 0 | 1.2611 | 0.063055 | 0 | 0.063055 |  | 0 |  | 0 | 0 | 0 | 0 | 0 | 0 | 0 | 9999 | 9999
ENERGY STAR Laptop |  | 4 | 36.8582 | 0 | 0 | 0 | 0 |  |  |  | 39.6128 | 0.005682 | 0.005641 | 0 | 0 | 0 | 0 | 0 | 0 | 0 | 0 | 0 | 0 | 0 | 0 | 0 | 0 | 0 | 0 | 0 | 0 | 0 | 0 | 0 | 0 | 0 | 0 | 20.6295 | 2.0077 | 0 | 0 | 22.6372 | 0 | 9999 | 20.6295 | 2.3766 | 0 | 0 | 23.006 | 0 | 9999 | 20.6295 | 4.3843 | 0 | 0 | 25.0138 | 0 | -8.1439 | 9999 | 0 | 0 | 0 | 0 | 0 | 20.6295 | 0 | 4.3843 | 0 | 0 | 0 | 0 | 0 | 0 | 0 | 0 | 0 | 0 | 0 | 25.0138 | 0 | 9999 | -8.1439 | 0.37633 | 0 | 0.37633 | 0.018816 | 0 | 0.018816 |  | 0 |  | 0 | 0 | 0 | 0 | 0 | 0 | 0 | 9999 | 9999
ENERGY STAR Display |  | 4 | 30.6535 | 0 | 0 | 0 | 0 |  |  |  | 32.9444 | 0.0047255 | 0.0046914 | 0 | 0 | 0 | 0 | 0 | 0 | 0 | 0 | 0 | 0 | 0 | 0 | 0 | 0 | 0 | 0 | 0 | 0 | 0 | 0 | 0 | 0 | 0 | 0 | 17.1567 | 1.6698 | 0 | 0 | 18.8265 | 0 | 9999 | 17.1567 | 1.9765 | 0 | 0 | 19.1332 | 0 | 9999 | 17.1567 | 3.6462 | 0 | 0 | 20.8029 | 0 | -8.1439 | 9999 | 0 | 0 | 0 | 0 | 0 | 17.1567 | 0 | 3.6462 | 0 | 0 | 0 | 0 | 0 | 0 | 0 | 0 | 0 | 0 | 0 | 20.8029 | 0 | 9999 | -8.1439 | 0.31297 | 0 | 0.31297 | 0.015649 | 0 | 0.015649 |  | 0 |  | 0 | 0 | 0 | 0 | 0 | 0 | 0 | 9999 | 9999
Supply Curve Results; Categories sorted by TRC Net Levelized Cost
Totals for Categories with Benefits Exceeding Costs. Levelized cost is TRC Net Levelized Cost (Net of Benefits) | [12 empty] | Savings Allocation by Cost Bin and Month for Segments 1 | [12 empty] | Savings Allocation by Cost Bin and Month for Segments 2
| Totals Basis | Busbar Electric Savings in kWh | First Cost | Admin Cost | First Year Program Cost | PV Cost | PV Benefits | Unit Program Cost: First Year Program Cost in $/average annual kW saved | Utility System Net Levelized Cost (Net of T&D Capacity Benefits, Act Credit & Risk-Mitigation) in mills/kWh | TRC Net Levelized Cost (Net of All Benefits) in mills/kWh | TRC B/C Ratio | Net Electric & Gas System CO2 Avoided (Lifetime Tons) | Jan | Feb | Mar | Apr | May | Jun | Jul | Aug | Sep | Oct | Nov | Dec |  | Jan | Feb | Mar | Apr | May | Jun | Jul | Aug | Sep | Oct | Nov | Dec
| Measures with B/C > 1.00 | 205.3037 | 0 | 0 | 0 | 0 | 129.6402 | 0 | -8.1439 | -8.1439 | 9999 | 1.9504 | 12.8155 | 11.8243 | 13.5409 | 12.428 | 12.6993 | 12.6147 | 12.2945 | 13.1997 | 11.7778 | 13.2339 | 11.9987 | 12.4748 |  | 4.7586 | 4.1859 | 4.1184 | 4.5252 | 4.6255 | 4.2889 | 4.9653 | 4.3623 | 4.9215 | 4.289 | 4.6185 | 4.7425
| Categories with B/C > 1.00 | 205.3037 | 0 | 0 | 0 | 0 | 129.6402 | 0 | -8.1439 | -8.1439 | 9999 | 1.9504 | 4.5292 | 4.1789 | 4.7856 | 4.3922 | 4.4881 | 4.4582 | 4.345 | 4.665 | 4.1625 | 4.677 | 4.2405 | 4.4088 |  | 1.6818 | 1.4794 | 1.4555 | 1.5993 | 1.6347 | 1.5158 | 1.7548 | 1.5417 | 1.7393 | 1.5158 | 1.6323 | 1.6761
Supply Curve Results: By TRC Net Levelized Cost - Net of Benefits
| Block 1: <= 0 mills/kWh | 205.3037 | 0 | 0 | 0 | 0 | 129.6402 | 0 | -8.1439 | -8.1439 | 9999 | 1.9504 | 12.8155 | 11.8243 | 13.5409 | 12.428 | 12.6993 | 12.6147 | 12.2945 | 13.1997 | 11.7778 | 13.2339 | 11.9987 | 12.4748 |  | 4.7586 | 4.1859 | 4.1184 | 4.5252 | 4.6255 | 4.2889 | 4.9653 | 4.3623 | 4.9215 | 4.289 | 4.6185 | 4.7425
| Block 2: <= 10 mills/kWh | 0 | 0 | 0 | 0 | 0 | 0 | 0 | 0 | 0 | 0 | 0 | 0 | 0 | 0 | 0 | 0 | 0 | 0 | 0 | 0 | 0 | 0 | 0 |  | 0 | 0 | 0 | 0 | 0 | 0 | 0 | 0 | 0 | 0 | 0 | 0
| Block 3: 10-20 mills/kWh | 0 | 0 | 0 | 0 | 0 | 0 | 0 | 0 | 0 | 0 | 0 | 0 | 0 | 0 | 0 | 0 | 0 | 0 | 0 | 0 | 0 | 0 | 0 |  | 0 | 0 | 0 | 0 | 0 | 0 | 0 | 0 | 0 | 0 | 0 | 0
| Block 4: 20-30 mills/kWh | 0 | 0 | 0 | 0 | 0 | 0 | 0 | 0 | 0 | 0 | 0 | 0 | 0 | 0 | 0 | 0 | 0 | 0 | 0 | 0 | 0 | 0 | 0 |  | 0 | 0 | 0 | 0 | 0 | 0 | 0 | 0 | 0 | 0 | 0 | 0
| Block 5: 30-40 mills/kWh | 0 | 0 | 0 | 0 | 0 | 0 | 0 | 0 | 0 | 0 | 0 | 0 | 0 | 0 | 0 | 0 | 0 | 0 | 0 | 0 | 0 | 0 | 0 |  | 0 | 0 | 0 | 0 | 0 | 0 | 0 | 0 | 0 | 0 | 0 | 0
| Block 6: 40-50 mills/kWh | 0 | 0 | 0 | 0 | 0 | 0 | 0 | 0 | 0 | 0 | 0 | 0 | 0 | 0 | 0 | 0 | 0 | 0 | 0 | 0 | 0 | 0 | 0 |  | 0 | 0 | 0 | 0 | 0 | 0 | 0 | 0 | 0 | 0 | 0 | 0
| Block 7: 50-60 mills/kWh | 0 | 0 | 0 | 0 | 0 | 0 | 0 | 0 | 0 | 0 | 0 | 0 | 0 | 0 | 0 | 0 | 0 | 0 | 0 | 0 | 0 | 0 | 0 |  | 0 | 0 | 0 | 0 | 0 | 0 | 0 | 0 | 0 | 0 | 0 | 0
| Block 8: 60-70 mills/kWh | 0 | 0 | 0 | 0 | 0 | 0 | 0 | 0 | 0 | 0 | 0 | 0 | 0 | 0 | 0 | 0 | 0 | 0 | 0 | 0 | 0 | 0 | 0 |  | 0 | 0 | 0 | 0 | 0 | 0 | 0 | 0 | 0 | 0 | 0 | 0
| Block 9: 70-80 mills/kWh | 0 | 0 | 0 | 0 | 0 | 0 | 0 | 0 | 0 | 0 | 0 | 0 | 0 | 0 | 0 | 0 | 0 | 0 | 0 | 0 | 0 | 0 | 0 |  | 0 | 0 | 0 | 0 | 0 | 0 | 0 | 0 | 0 | 0 | 0 | 0
| Block 10: 80-90 mills/kWh | 0 | 0 | 0 | 0 | 0 | 0 | 0 | 0 | 0 | 0 | 0 | 0 | 0 | 0 | 0 | 0 | 0 | 0 | 0 | 0 | 0 | 0 | 0 |  | 0 | 0 | 0 | 0 | 0 | 0 | 0 | 0 | 0 | 0 | 0 | 0
| Block 11: 90-100 mills/kWh | 0 | 0 | 0 | 0 | 0 | 0 | 0 | 0 | 0 | 0 | 0 | 0 | 0 | 0 | 0 | 0 | 0 | 0 | 0 | 0 | 0 | 0 | 0 |  | 0 | 0 | 0 | 0 | 0 | 0 | 0 | 0 | 0 | 0 | 0 | 0
| Block 12: 100-110 mills/kWh | 0 | 0 | 0 | 0 | 0 | 0 | 0 | 0 | 0 | 0 | 0 | 0 | 0 | 0 | 0 | 0 | 0 | 0 | 0 | 0 | 0 | 0 | 0 |  | 0 | 0 | 0 | 0 | 0 | 0 | 0 | 0 | 0 | 0 | 0 | 0
| Block 13: 110-120 mills/kWh | 0 | 0 | 0 | 0 | 0 | 0 | 0 | 0 | 0 | 0 | 0 | 0 | 0 | 0 | 0 | 0 | 0 | 0 | 0 | 0 | 0 | 0 | 0 |  | 0 | 0 | 0 | 0 | 0 | 0 | 0 | 0 | 0 | 0 | 0 | 0
| Block 14: 120-130 mills/kWh | 0 | 0 | 0 | 0 | 0 | 0 | 0 | 0 | 0 | 0 | 0 | 0 | 0 | 0 | 0 | 0 | 0 | 0 | 0 | 0 | 0 | 0 | 0 |  | 0 | 0 | 0 | 0 | 0 | 0 | 0 | 0 | 0 | 0 | 0 | 0
| Block 15: 130-140 mills/kWh | 0 | 0 | 0 | 0 | 0 | 0 | 0 | 0 | 0 | 0 | 0 | 0 | 0 | 0 | 0 | 0 | 0 | 0 | 0 | 0 | 0 | 0 | 0 |  | 0 | 0 | 0 | 0 | 0 | 0 | 0 | 0 | 0 | 0 | 0 | 0
| Block 16: 140-150 mills/kWh | 0 | 0 | 0 | 0 | 0 | 0 | 0 | 0 | 0 | 0 | 0 | 0 | 0 | 0 | 0 | 0 | 0 | 0 | 0 | 0 | 0 | 0 | 0 |  | 0 | 0 | 0 | 0 | 0 | 0 | 0 | 0 | 0 | 0 | 0 | 0
| Block 17: 150-160 mills/kWh | 0 | 0 | 0 | 0 | 0 | 0 | 0 | 0 | 0 | 0 | 0 | 0 | 0 | 0 | 0 | 0 | 0 | 0 | 0 | 0 | 0 | 0 | 0 |  | 0 | 0 | 0 | 0 | 0 | 0 | 0 | 0 | 0 | 0 | 0 | 0
| Block 18: 160-170 mills/kWh | 0 | 0 | 0 | 0 | 0 | 0 | 0 | 0 | 0 | 0 | 0 | 0 | 0 | 0 | 0 | 0 | 0 | 0 | 0 | 0 | 0 | 0 | 0 |  | 0 | 0 | 0 | 0 | 0 | 0 | 0 | 0 | 0 | 0 | 0 | 0
| Block 19: 170-180 mills/kWh | 0 | 0 | 0 | 0 | 0 | 0 | 0 | 0 | 0 | 0 | 0 | 0 | 0 | 0 | 0 | 0 | 0 | 0 | 0 | 0 | 0 | 0 | 0 |  | 0 | 0 | 0 | 0 | 0 | 0 | 0 | 0 | 0 | 0 | 0 | 0
| Block 20: 180-190 mills/kWh | 0 | 0 | 0 | 0 | 0 | 0 | 0 | 0 | 0 | 0 | 0 | 0 | 0 | 0 | 0 | 0 | 0 | 0 | 0 | 0 | 0 | 0 | 0 |  | 0 | 0 | 0 | 0 | 0 | 0 | 0 | 0 | 0 | 0 | 0 | 0
| Block 21: 190-200 mills/kWh | 0 | 0 | 0 | 0 | 0 | 0 | 0 | 0 | 0 | 0 | 0 | 0 | 0 | 0 | 0 | 0 | 0 | 0 | 0 | 0 | 0 | 0 | 0 |  | 0 | 0 | 0 | 0 | 0 | 0 | 0 | 0 | 0 | 0 | 0 | 0
| Block 22: > 200 mills/kWh | 0 | 0 | 0 | 0 | 0 | 0 | 0 | 0 | 0 | 0 | 0 | 0 | 0 | 0 | 0 | 0 | 0 | 0 | 0 | 0 | 0 | 0 | 0 |  | 0 | 0 | 0 | 0 | 0 | 0 | 0 | 0 | 0 | 0 | 0 | 0
Shaped Savings Results; By Category and sorted by TRC BC ratio
[13 empty] | Savings Allocation by Cost Bin and Month for Segments 1 Feb: Savings Allocation by Category and Month for Segments 1 |  |  | Savings Allocation by Category and Month for Segments 2
Category | Measure | Busbar Savings | First Cost | Admin Cost | First Year Program Cost | PV Cost | PV Benefits | Unit Program Cost: First Year Program Cost in $/average annual kW saved | Utility System Net Levelized Cost (Net of T&D Capacity Benefits, Act Credit & Risk-Mitigation) in mills/kWh | TRC Net Levelized Cost (Net of All Benefits) in mills/kWh | TRC B/C Ratio | Net Electric & Gas System CO2 Avoided (Lifetime Tons) | Wholesale KW | Jan | Feb | Mar | Apr | May | Jun | Jul | Aug | Sep | Oct | Nov | Dec |  | Jan | Feb | Mar | Apr | May | Jun | Jul | Aug | Sep | Oct | Nov | Dec
ENERGY STAR Desktop |  | 132.7464 | 0 | 0 | 0 | 0 | 83.8235 | 0 | -8.1439 | -8.1439 | 9999 | 1.2611 | 0.019041 | 8.2863 | 7.6454 | 8.7554 | 8.0358 | 8.2112 | 8.1565 | 7.9494 | 8.5348 | 7.6154 | 8.5568 | 7.7582 | 8.0661 |  | 3.0768 | 2.7066 | 2.6629 | 2.9259 | 2.9908 | 2.7731 | 3.2105 | 2.8206 | 3.1822 | 2.7732 | 2.9863 | 3.0664
ENERGY STAR Laptop |  | 39.6128 | 0 | 0 | 0 | 0 | 25.0138 | 0 | -8.1439 | -8.1439 | 9999 | 0.37633 | 0.005682 | 2.4727 | 2.2815 | 2.6127 | 2.398 | 2.4503 | 2.434 | 2.3722 | 2.5469 | 2.2725 | 2.5534 | 2.3151 | 2.407 |  | 0.91816 | 0.80766 | 0.79463 | 0.87312 | 0.89247 | 0.82753 | 0.95805 | 0.8417 | 0.9496 | 0.82756 | 0.89113 | 0.91506
ENERGY STAR Display |  | 32.9444 | 0 | 0 | 0 | 0 | 20.8029 | 0 | -8.1439 | -8.1439 | 9999 | 0.31297 | 0.0047255 | 2.0565 | 1.8974 | 2.1729 | 1.9943 | 2.0378 | 2.0242 | 1.9729 | 2.1181 | 1.89 | 2.1236 | 1.9254 | 2.0018 |  | 0.7636 | 0.6717 | 0.66086 | 0.72614 | 0.74223 | 0.68822 | 0.79677 | 0.7 | 0.78974 | 0.68825 | 0.74112 | 0.76102
Note on I6: :ProCost Perioodic replacement costs and savinsg of the measure. These are costs and savings that occur periodicially, but at different periods than annually. Can be positive or negative. Periodic replacement costs for both the measure and the baseline measure should be included if applicable. ProCost can analysze these costs in two ways dependent on the 'Repeat Periodic Replacemetn' switch in the ProData page. When set to 'On', ProCost repeats replacement costs for multiple times over the life of a measure depending on the input period and measure life. For example fluorescent lamps may have a 4-year replacement cycle that repeats 3 times in a 15-year measure life. When set to 'Off', ProCost reads the period as the year after installation that the replacement cost occurs and does not subsequently reinstall or repeat the replacement costs. For example a compressor may be replaced only once in the life of a heat-pump system. Example: A new fluorescent lighting systems may have a measure life of 15 years, and a lamp life of five years. Two lamps lamps per fixture must be replaced at years 6 and 11. Lamp and labor costs, expressed as positive costs, are entered as a cost and the period would be enetered as 5. The baseline measure may have a four year lamp life and would have required a three-lamp replacement at years 5, 9 and 13. Lamp and labor replacement costs would be entered as annual savings in dollars with a 4-year period. ProCost determines the net present value of the two cost streams.
Note on O6: :ProCost If the measure has gas savings for incfreases, enter the annual savings and shape of the savings here. Example: Clothes washer saves electric motor and dryer energy and gas water heat.
Note on A7: :Procost Category for the measure. Individual measures can be grouped into categories. Procost output is reported by measure and by category. All measures must belong to at least one category. Category name can be the same as measure name. Example: Measures can be combined into one category if they have components with different load shapes or measure lives. On wash machines there may be one load shape for the electric motor savings component, a second load shape for the electric water heat savings component and a third shape for electric dryer savings component.
Note on B7: :ProCost Name of Measure. User-defined. For PTR measures, defined naming conventions apply.
Note on C7: :ProCost Annual electric savings for the measure in kWh at the site. May be positive, negative or zero. Savings are incremental to the baseline alternative.
Note on D7: :ProCost Physical life of the measure in years. Must be >=1.
Note on E7: :ProCost Initial cost to install the measure in dollars. Costs are incremental to the baseline alternative. Dollars must be denominated in the same year as 'Input Cost Reference Year' input on the ProData page.
Note on F7: :ProCost Annaul opperations and maintenace cost for the measure in dollars. Must be incremental cost over the baseline alternative. May be positive, negative or zero. Dollars must be denominated in the same year as 'Input Cost Reference Year' input on the ProData page. O&M costs are enetered as positive values. Negative values represent O&M savings compared to the baseline alternative. Example: Annualized maintenace cost for a heat pump heating system compared to a baseline electric resistance heating system.
Note on G7: :ProCost Name of the pointer to the shape of the savings. The shapes represent the daily and monthly shape of the savings in four time segments for each month of the year. Shape of the savings is relative to the baseline alternative. These shaps are in the MC_AND_Loadshape file.
Note on H7: :ProCost Annual value of any non-energy benefits of the measure, relative to the baseline alternative. Expressed in dollars per year and denominated in dollars of the 'Cost Reference Year'. Positive value represents dollar savings. Negative value represents dollar cost. Example: Water, detergent and sewer savings from efficient clothes washer.
Note on I7: : Cost in dollars that is incurred for Period 1. Positive value if cost. Negative value if savings. Dollars must be denominated in the same year as 'Input Cost Reference Year' input on the ProData page.
Note on J7: :ProCost Duration of Period1. The time at which Period 1 costs, or savings, occur. In years.
Note on K7: : Cost in dollars that is incurred for Period 2 Positive value if cost. Negative value if savings. Dollars must be denominated in the same year as 'Input Cost Reference Year' input on the ProData page.
Note on L7: :ProCost Duration of Period 2. The time at which Period 2 costs, or savings, occur. In years.
Note on M7: : Cost in dollars that is incurred for Period 3. Positive value if cost. Negative value if savings. Dollars must be denominated in the same year as 'Input Cost Reference Year' input on the ProData page.
Note on N7: :ProCost Duration of Period 3. The time at which Period 3 costs, or savings, occur. In years.
Note on O7: : Annual gas savings, or increases, in therms.
Note on P7: :ProCost Name of the pointer to the shape of the savings. The shapes represent the daily and monthly shape of the savings in four time segments for each month of the year. Shape of the savings is relative to the baseline alternative. These shaps are in the MC_AND_Loadshape file.
Note on BH37: Direct and program administrative costs incurred by the utility system minus benefits that accrue to the utility system.There are separate Utility System Net Levelized Costs for the electric and the gas system. Utility system benefits include deferred transmission and distribution system capacity, risk-mitigation and Regional Act credit all of which are user-determined inputs.Utility System benefits do not include any non-energy benefits such as, other-fuel benefits, O&M benefits or periodic replacement benefits which generally accrue to the customer or to non-utility sponsors. Utility System Net Levelized Costs correspond to Utility System B/C ratio with regard to the costs and benefits included. Benefits are subtracted from costs, then levelized over the life of the measure The Risk-Mitigation credit is used to determine program cost-effectiveness and impacts both the Utility System B/C ratio and the Utility System Net Levelized Cost. If the Risk-Mitigation credit is non-zero, the Utility System Net Levelized Cost will be reduced by the Risk-Mitigation benefit. When using ProCost to build conservation supply curves, the user should set the Risk-Mitigation Credit to zero so the credit is not reflected in the supply curves.
Note on BM37: Direct and program administrative costs of the measure to sponsor. Separate costs for each sponsor. Depends on share of costs incurred by sponsor, sponsor cost of capital, and financing term which are user-defined inputs. Includes applicable Capital, O&M, Periodic Replacement and Program Administrative costs. Sponsor costs are levelized over program life. Does not include any adjustments for benefit. NOTE: Units are per kWh for 'Electric' runs and per therm for 'Gas' runs for all sponsors.
Note on CE37: All costs minus all benefits regardless of which sponsor incurs the cost or accrues the benefits. TRC Net Levelized Cost includes all applicable costs and all benefits. In addition to energy system costs and benefits, TRC Net Levelized Cost includes non-energy, other-fuel, O&M, periodic-replacement and risk-mitigation benefits and costs. TRC Net Levelized Cost corresponds to TRC B/C ratios with regard to the costs and benefits included. Benefits are subtracted from costs, then levelized over the life of the measure. The Risk-Mitigation credit is used to determine program cost-effectiveness and impacts both the TRC B/C ratio and the TRC Net Levelized Cost. If Risk-Mitigation credit is non-zero, TRC Levelized Cost will be reduced by the risk-mitigation benefit. When using ProCost to build conservation supply curves, the user should set the Risk-Mitigation Credit to zero so the credit is not reflected in the supply curves.
Note on CW37: Direct and program administrative costs incurred by the utility system minus benefits that accrue to the utility system.There are separate Utility System Net Levelized Costs for the electric and the gas system. Utility system benefits include deferred transmission and distribution system capacity, risk-mitigation and Regional Act credit all of which are user-determined inputs.Utility System benefits do not include any non-energy benefits such as, other-fuel benefits, O&M benefits or periodic replacement benefits which generally accrue to the customer or to non-utility sponsors. Utility System Net Levelized Costs correspond to Utility System B/C ratio with regard to the costs and benefits included. Benefits are subtracted from costs, then levelized over the life of the measure The Risk-Mitigation credit is used to determine program cost-effectiveness and impacts both the Utility System B/C ratio and the Utility System Net Levelized Cost. If the Risk-Mitigation credit is non-zero, the Utility System Net Levelized Cost will be reduced by the Risk-Mitigation benefit. When using ProCost to build conservation supply curves, the user should set the Risk-Mitigation Credit to zero so the credit is not reflected in the supply curves.
Note on BH45: Direct and program administrative costs incurred by the utility system minus benefits that accrue to the utility system.There are separate Utility System Net Levelized Costs for the electric and the gas system. Utility system benefits include deferred transmission and distribution system capacity, risk-mitigation and Regional Act credit all of which are user-determined inputs.Utility System benefits do not include any non-energy benefits such as, other-fuel benefits, O&M benefits or periodic replacement benefits which generally accrue to the customer or to non-utility sponsors. Utility System Net Levelized Costs correspond to Utility System B/C ratio with regard to the costs and benefits included. Benefits are subtracted from costs, then levelized over the life of the measure The Risk-Mitigation credit is used to determine program cost-effectiveness and impacts both the Utility System B/C ratio and the Utility System Net Levelized Cost. If the Risk-Mitigation credit is non-zero, the Utility System Net Levelized Cost will be reduced by the Risk-Mitigation benefit. When using ProCost to build conservation supply curves, the user should set the Risk-Mitigation Credit to zero so the credit is not reflected in the supply curves.
Note on BM45: Direct and program administrative costs of the measure to sponsor. Separate costs for each sponsor. Depends on share of costs incurred by sponsor, sponsor cost of capital, and financing term which are user-defined inputs. Includes applicable Capital, O&M, Periodic Replacement and Program Administrative costs. Sponsor costs are levelized over program life. Does not include any adjustments for benefit. NOTE: Units are per kWh for 'Electric' runs and per therm for 'Gas' runs for all sponsors.
Note on CE45: All costs minus all benefits regardless of which sponsor incurs the cost or accrues the benefits. TRC Net Levelized Cost includes all applicable costs and all benefits. In addition to energy system costs and benefits, TRC Net Levelized Cost includes non-energy, other-fuel, O&M, periodic-replacement and risk-mitigation benefits and costs. TRC Net Levelized Cost corresponds to TRC B/C ratios with regard to the costs and benefits included. Benefits are subtracted from costs, then levelized over the life of the measure. The Risk-Mitigation credit is used to determine program cost-effectiveness and impacts both the TRC B/C ratio and the TRC Net Levelized Cost. If Risk-Mitigation credit is non-zero, TRC Levelized Cost will be reduced by the risk-mitigation benefit. When using ProCost to build conservation supply curves, the user should set the Risk-Mitigation Credit to zero so the credit is not reflected in the supply curves.
Note on CW45: Direct and program administrative costs incurred by the utility system minus benefits that accrue to the utility system.There are separate Utility System Net Levelized Costs for the electric and the gas system. Utility system benefits include deferred transmission and distribution system capacity, risk-mitigation and Regional Act credit all of which are user-determined inputs.Utility System benefits do not include any non-energy benefits such as, other-fuel benefits, O&M benefits or periodic replacement benefits which generally accrue to the customer or to non-utility sponsors. Utility System Net Levelized Costs correspond to Utility System B/C ratio with regard to the costs and benefits included. Benefits are subtracted from costs, then levelized over the life of the measure The Risk-Mitigation credit is used to determine program cost-effectiveness and impacts both the Utility System B/C ratio and the Utility System Net Levelized Cost. If the Risk-Mitigation credit is non-zero, the Utility System Net Levelized Cost will be reduced by the Risk-Mitigation benefit. When using ProCost to build conservation supply curves, the user should set the Risk-Mitigation Credit to zero so the credit is not reflected in the supply curves.

## Savings and Cost
Input Data | [7 empty] | Periodic Replacement Costs and Savings and Replacement Period | [5 empty] | Gas Inputs
Category Name | Measure Name | Savings (kwh/yr) | Life (yrs) | Capital Cost | Annual O&M | Shape Pointer | Non-E Val ($/yr) | Cost 1 ($) | Period 1 | Cost 2 ($) | Period 2 | Cost 3 ($) | Period 3 | Savings (therms/yr) | Shape Pointer
ENERGY STAR Desktop | Desktop | 123.5154 | 5 | 0
ENERGY STAR Laptop | Laptop | 36.8582 | 4 | 0
ENERGY STAR Display | Display | 30.6535 | 4 | 0
Fryers | Fryers
HFHC (Wt Average Size) | HFHC (Wt Average Size)
Steamer (Wt Average Size) | Steamer (Wt Average Size)
Combi Oven (Wt Average) | Combi Oven (Wt Average)
Convection Oven (Wt Average) | Convection Oven (Wt Average)
Note on I6: :ProCost Periodic replacement costs and savings of the measure. These are costs and savings that occur periodically, but at different periods than annually. Can be positive or negative. Periodic replacement costs for both the measure and the baseline measure should be included if applicable. ProCost can analyze these costs in two ways dependent on the 'Repeat Periodic Replacement' switch in the ProData page. When set to 'On', ProCost repeats replacement costs for multiple times over the life of a measure depending on the input period and measure life. For example fluorescent lamps may have a 4-year replacement cycle that repeats 3 times in a 15-year measure life. When set to 'Off', ProCost reads the period as the year after installation that the replacement cost occurs and does not subsequently reinstall or repeat the replacement costs. For example a compressor may be replaced only once in the life of a heat-pump system. Example: A new fluorescent lighting systems may have a measure life of 15 years, and a lamp life of five years. Two lamps per fixture must be replaced at years 6 and 11. Lamp and labor costs, expressed as positive costs, are entered as a cost and the period would be entered as 5. The baseline measure may have a four year lamp life and would have required a three-lamp replacement at years 5, 9 and 13. Lamp and labor replacement costs would be entered as annual savings in dollars with a 4-year period. ProCost determines the net present value of the two cost streams.
Note on O6: :ProCost If the measure has gas savings for increases, enter the annual savings and shape of the savings here. Example: Clothes washer saves electric motor and dryer energy and gas water heat.
Note on A7: :ProCost Category for the measure. Individual measures can be grouped into categories. ProCost output is reported by measure and by category. All measures must belong to at least one category. Category name can be the same as measure name. Example: Measures can be combined into one category if they have components with different load shapes or measure lives. On wash machines there may be one load shape for the electric motor savings component, a second load shape for the electric water heat savings component and a third shape for electric dryer savings component.
Note on B7: :ProCost Name of Measure. User-defined. For PTR measures, defined naming conventions apply.
Note on C7: :ProCost Annual electric savings for the measure in kWh at the site. May be positive, negative or zero. Savings are incremental to the baseline alternative.
Note on D7: :ProCost Physical life of the measure in years. Must be >=1.
Note on E7: :ProCost Initial cost to install the measure in dollars. Costs are incremental to the baseline alternative. Dollars must be denominated in the same year as 'Input Cost Reference Year' input on the ProData page.
Note on F7: :ProCost Annual operations and maintenance cost for the measure in dollars. Must be incremental cost over the baseline alternative. May be positive, negative or zero. Dollars must be denominated in the same year as 'Input Cost Reference Year' input on the ProData page. O&M costs are entered as positive values. Negative values represent O&M savings compared to the baseline alternative. Example: Annualized maintenance cost for a heat pump heating system compared to a baseline electric resistance heating system.
Note on G7: :ProCost Name of the pointer to the shape of the savings. The shapes represent the daily and monthly shape of the savings in four time segments for each month of the year. Shape of the savings is relative to the baseline alternative. These shapes are in the MC_AND_Loadshape file.
Note on H7: :ProCost Annual value of any non-energy benefits of the measure, relative to the baseline alternative. Expressed in dollars per year and denominated in dollars of the 'Cost Reference Year'. Positive value represents dollar savings. Negative value represents dollar cost. Example: Water, detergent and sewer savings from efficient clothes washer.
Note on I7: : Cost in dollars that is incurred for Period 1. Positive value if cost. Negative value if savings. Dollars must be denominated in the same year as 'Input Cost Reference Year' input on the ProData page.
Note on J7: :ProCost Duration of Period1. The time at which Period 1 costs, or savings, occur. In years.
Note on K7: : Cost in dollars that is incurred for Period 2 Positive value if cost. Negative value if savings. Dollars must be denominated in the same year as 'Input Cost Reference Year' input on the ProData page.
Note on L7: :ProCost Duration of Period 2. The time at which Period 2 costs, or savings, occur. In years.
Note on M7: : Cost in dollars that is incurred for Period 3. Positive value if cost. Negative value if savings. Dollars must be denominated in the same year as 'Input Cost Reference Year' input on the ProData page.
Note on N7: :ProCost Duration of Period 3. The time at which Period 3 costs, or savings, occur. In years.
Note on O7: : Annual gas savings, or increases, in therms.
Note on P7: :ProCost Name of the pointer to the shape of the savings. The shapes represent the daily and monthly shape of the savings in four time segments for each month of the year. Shape of the savings is relative to the baseline alternative. These shapes are in the MC_AND_Loadshape file.

## MMap
Measure Map
This page not used for this measure
Measure Name | Base Measure Name | Category weighted for MeasEquipment | Category Weighted for Weighting by Btype | Measure Index Name | Option | Spce Heat | Savings End Use | End Use Savinsg | BType | MOPP | STOCK | Weight for fuel measure density end use by Btype | RAW Savings (kWh/yr.) | RAW Capital Cost ($) | REGIONAL WEIGHT (% of Stock) | FLOOR AREA IN ROOF TOPS | MEASURE DENSITY | ECONOMIZER | ELEC HEAT | GAS HEAT | HEAT PUMP HEAT | COOLING SATURATION | COOLING STOCK | RAW ANNUAL GAS (therms) | Fuel Weight | Measure Life
Note on K10: Charlie Grist: Measure Opportunity
Note on N10: Charlie Grist: Note that formula for weight is diferent for cooliing versus heating and ventilation components
Note on Z10: Staff member: Assume units convert to cooling as per new buildings

## Savings
From ENERGY STAR Office Equipment Calculator
Results Detail
| Quantity | Annual |  |  |  |  | % Savings with ENERGY STAR | Total additional purchase price for ENERGY STAR unit(s) | Simple payback period for additional initial cost (years) | Assumed equipment lifetime (years) | Life Cycle
|  | Electricity cost savings | Electricity savings (kWh) | Electricity cost | Electricity consumption by ENERGY STAR unit(s) (kWh) | Emissions reduction (pounds of CO2) |  |  |  |  | Electricity cost savings | Electricity savings (kWh) | Net cost savings
Computer
- Desktop | 1 | 12.7468 | 123.5154 | 16.6642 | 161.4747 | 190.2137 | 43.34% | 0 | immediate | 5 | 46.2695 | 617.577 | 46.2695 | changing desktops to 5 years, based on conventional wisdom
- Laptop | 1 | 3.8038 | 36.8582 | 5.3577 | 51.9158 | 56.7616 | 41.52% | 0 | immediate | 4 | 13.8073 | 147.4329 | 13.8073
Display
- Computer Monitor | 1 | 3.1634 | 30.6535 | 5.5833 | 54.1022 | 47.2064 | 36.17% | 0 | immediate | 4 | 11.483 | 122.614 | 11.483
Savings from Desktops/Laptops based on assumed on/off/idle times
Savings for Monitors based on lower energy consumption during active and idle modes
About the Savings Calculator for ENERGY STAR Qualified Office Equipment
Calculator last updated December 2014, utility rates and emissions rates updated September 2014
If you have questions, comments or suggestions, please write to calculators@energystar.gov
Product Type |  | Version of ENERGY STAR Specification | Specification Effective Date | ENERGY STAR product page
Desktop computer |  | 6.0 | 2014-06-02 | https://www.energystar.gov/certified-products/detail/computers
Laptop computer |  | 6.0 | 2014-06-02
Computer monitor |  | 6.0 | 2013-06-01 | https://www.energystar.gov/certified-products/detail/displays
Scanner |  | 2.0 | 2014-01-01 | https://www.energystar.gov/certified-products/detail/imaging_equipment
Copier
Fax machine
Multifunction device
Printer
Telephony |  | 3.0 | 2014-10-01 | https://www.energystar.gov/certified-products/detail/cordless_phones

## Baseline Saturation
From ENERGY STAR 2013 Shipments Data

## RegionalStock
based on national sales data, approx # of desktops/laptops in commercial for region
Desktops | 3372250.2
Laptops | 2664801.44
# of Additional Monitors/Desktop (from CBSA)
0.22

## ToDo7P
Item | Description | Date Done | Who | Result
1
2
3
4