## 7PSourceSummary
Measure: | Cooking Equipment
Item | Methods & Sources | 7P Updates
Measures Described | RTF measures: Combination Ovens, Hot Food Holding Cabinets, Fryers, Steamers, and Convection Ovens.
Energy Savings Calculation Basis | Savings per physical unit * units. | See RTF workbooks: ComCookingCombinationOven_v2_0.xlsm ComCookingConvectionOven_v2_0.xlsm ComCookingFryer_v2_0.xlsm ComCookingHotFoodCabinet_v2_0.xlsm ComCookingSteamer_v2_0.xlsm - steamer savings significantly higher than in the 6P. Now include the steam and water savings. New data from FSTC.
Applicable Stock | All physical stock. So far estiamtes for Hot Food Holding Cabinets (HFHC) and Steamers Electric Convection Ovens and Steam-Electric Combination Ovens. Stock estimates are from various sources including USDOE rulemaking and commercial kitchen equipment trade magazines and NAFEM. | See RTF workbooks: ComCookingCombinationOven_v2_0.xlsm ComCookingConvectionOven_v2_0.xlsm ComCookingFryer_v2_0.xlsm ComCookingHotFoodCabinet_v2_0.xlsm ComCookingSteamer_v2_0.xlsm
Baseline Saturation | Baseline saturation is 39% (based on 2011 ENERGYSTAR data).
Baseline | Generally Energy Star as the Baseline except where noted. | Could possibly update the hours of use workbook with data from CBSA.
Permutations | Five measures. Mosts measures have various equipment sizes that are rolled up onto the single equipment type
Costs | From RTF - FSTC | Updated for 2012$
Measure Life | From RTF - 12 years based on FSTC
Savings Shape | C-All-Food-Cook-All-All-C
Achievability Ramp Rate | LO Medium
File Versions
v3 | Initial file posted for review
v4 | Added the forRPM tab and some minor updates
v5 | Added the High/Low forecast selection option
From 6P:
Item | Methods & Sources | Note
Energy Savings Calculation Basis | Savings per physical unit * units. Analysis based on data reviewed by RTF 2008 and 2009 on behalf of Bonneville.
Measures | Various measure specific to equipment type. Insulation and controls primarily.
Applicable Stock | All physical stock. So far estiamtes for Hot Food Holding Cabinets (HFHC) and Steamers Electric Convection Ovens and Steam-Electric Combination Ovens. Stock estimates are from various sources including USDOE rulemaking and commercial kitchen equipment trade magazines and NAFEM.
Baseline Penetration | Depends on baseline. See detailed sheets.
Baseline Equipment | Generally Energy Star as the Baseline except where noted.
Hours of Operation | Various.
HVAC Interaction Factors | None
Capital Costs | Taken from web searches for new equipment.
O&M Costs | None
Periodic Replacement Costs | None
Savings Shapes | ExRest
Measure Life | 12 from FSTC
Achievability Ramp Rate | LO Medium

## forRPM
Ramp Rate | Resource Type | Measure Category | Sector | End Use | kW per unit | kWh per unit | TRC Net Levelized Cost (Net of All Benefits) | segment | measure | 2016 | 2017 | 2018 | 2019 | 2020 | 2021 | 2022 | 2023 | 2024 | 2025 | 2026 | 2027 | 2028 | 2029 | 2030 | 2031 | 2032 | 2033 | 2034 | 2035 | MAX | Savings Allocation by Category and Month for Segments 1 | [12 empty] | Savings Allocation by Category and Month for Segments 2
[5 empty] | Wholesale KW | Busbar Savings | lvlcost |  |  | aMW_2016 | aMW_2017 | aMW_2018 | aMW_2019 | aMW_2020 | aMW_2021 | aMW_2022 | aMW_2023 | aMW_2024 | aMW_2025 | aMW_2026 | aMW_2027 | aMW_2028 | aMW_2029 | aMW_2030 | aMW_2031 | aMW_2032 | aMW_2033 | aMW_2034 | aMW_2035 | MAX | Jan | Feb | Mar | Apr | May | Jun | Jul | Aug | Sep | Oct | Nov | Dec |  | Jan | Feb | Mar | Apr | May | Jun | Jul | Aug | Sep | Oct | Nov | Dec
LO5Med | NR | Cooking Equipment | Commercial | Food Preparation | 0.45305 | 2632.1776 | 42.6133 |  | Fryers | 0.0073541 | 0.016555 | 0.028008 | 0.041522 | 0.057173 | 0.075713 | 0.096341 | 0.11775 | 0.13831 | 0.15643 | 0.17095 | 0.1815 | 0.18849 | 0.19284 | 0.19558 | 0.19752 | 0.19915 | 0.20067 | 0.20216 | 0.20364 | 2.5187 | 165.8062 | 152.8291 | 175.9223 | 160.6373 | 165.9903 | 165.2243 | 158.2987 | 171.8246 | 153.3205 | 172.9742 | 155.6754 | 161.8371 | 0 | 60.6102 | 52.6723 | 48.988 | 55.8187 | 57.0895 | 50.8088 | 62.2927 | 51.6418 | 62.1561 | 51.1791 | 58.9538 | 59.6265
LO5Med | NR | Cooking Equipment | Commercial | Food Preparation | 0.11889 | 690.7095 | 80.4527 |  | HFHC (Wt Average Size) | 0.0068454 | 0.01541 | 0.02607 | 0.03865 | 0.053219 | 0.070476 | 0.089677 | 0.1096 | 0.12874 | 0.14561 | 0.15913 | 0.16895 | 0.17545 | 0.1795 | 0.18205 | 0.18386 | 0.18537 | 0.18679 | 0.18818 | 0.18955 | 2.3444 | 43.5092 | 40.1039 | 46.1638 | 42.1528 | 43.5575 | 43.3565 | 41.5392 | 45.0885 | 40.2328 | 45.3902 | 40.8508 | 42.4677 | 0 | 15.9047 | 13.8217 | 12.8549 | 14.6474 | 14.9808 | 13.3327 | 16.3462 | 13.5513 | 16.3104 | 13.4299 | 15.4701 | 15.6466
LO5Med | NR | Cooking Equipment | Commercial | Food Preparation | 7.7035 | 44756.6231 | -43.9512 |  | Steamer (Wt Average Size) | 0.11228 | 0.25275 | 0.4276 | 0.63392 | 0.87287 | 1.1559 | 1.4708 | 1.7977 | 2.1116 | 2.3882 | 2.6099 | 2.771 | 2.8777 | 2.9441 | 2.9859 | 3.0156 | 3.0405 | 3.0637 | 3.0864 | 3.109 | 38.4527 | 2819.3111 | 2598.6519 | 2991.3209 | 2731.4195 | 2822.4404 | 2809.4163 | 2691.6559 | 2921.6456 | 2607.0079 | 2941.1932 | 2647.0495 | 2751.8216 | 0 | 1030.5948 | 895.6216 | 832.9741 | 949.1208 | 970.7297 | 863.9351 | 1059.2033 | 878.0995 | 1056.8804 | 870.2315 | 1002.4301 | 1013.8682
LO5Med | NR | Cooking Equipment | Commercial | Food Preparation | 2.8269 | 16424.1926 | -20.8973 |  | Combi Oven (Wt Average) | 0.044465 | 0.10009 | 0.16934 | 0.25105 | 0.34568 | 0.45778 | 0.5825 | 0.71195 | 0.83626 | 0.94579 | 1.0336 | 1.0974 | 1.1396 | 1.1659 | 1.1825 | 1.1943 | 1.2041 | 1.2133 | 1.2223 | 1.2312 | 15.2284 | 1034.5934 | 953.6188 | 1097.7153 | 1002.3402 | 1035.7418 | 1030.9624 | 987.7482 | 1072.1468 | 956.6852 | 1079.3201 | 971.3792 | 1009.827 | 0 | 378.194 | 328.6633 | 305.6738 | 348.2958 | 356.2255 | 317.0355 | 388.6924 | 322.2333 | 387.84 | 319.346 | 367.8585 | 372.0559
LO5Med | NR | Cooking Equipment | Commercial | Food Preparation | 0.30868 | 1793.3771 | 68.2756 |  | Convection Oven (Wt Average) | 0.011835 | 0.026641 | 0.045071 | 0.066819 | 0.092006 | 0.12184 | 0.15504 | 0.18949 | 0.22258 | 0.25173 | 0.2751 | 0.29208 | 0.30332 | 0.31032 | 0.31474 | 0.31787 | 0.32048 | 0.32293 | 0.32533 | 0.3277 | 4.0531 | 112.9685 | 104.1268 | 119.8608 | 109.4467 | 113.0939 | 112.572 | 107.8534 | 117.069 | 104.4616 | 117.8522 | 106.066 | 110.2642 | 0 | 41.2955 | 35.8871 | 33.3769 | 38.0308 | 38.8967 | 34.6175 | 42.4418 | 35.185 | 42.3487 | 34.8698 | 40.1669 | 40.6252
11
Note on A1: Charlie Grist: Lookup in ComMaster
Note on B1: Charlie Grist: New, NR, Retro
Note on C1: Charlie Grist: Measure Index Name
Note on E1: Charlie Grist: Use Massoud's Names
Note on F1: Charlie Grist: From Shaped Savings column 14
Note on G1: Charlie Grist: From SC or from Shaped Savings column 3.
Note on H1: Charlie Grist: From SC or from Shaped Savings column K (column 11)
Note on I1: Charlie Grist: From SC
Note on J1: Charlie Grist: From SC
Note on K1: Charlie Grist: From SC
Note on AF1: Charlie Grist: From Shaped Savings. Copy whole row down since column increment is hardwired into formula.

## SC-NR
Units Methodology | Uses RTF measure baseline and savings. Growth is determined by population growth.
|  | NR | Stock
End-use: | Measure Bundle | Cooking Equipment-NR | Region
Food Preparation | Report Year | 2035 | Base
| Total Potential | 62.5974 | aMW | 1 | 2 | 3 | 4 | 5 | 6 | 7 | 8 | 9 | 10 | 11 | 12 | 13 | 14 | 15 | 16 | 17 | 18 | 19 | 20
UNITS FOR EXISTING STOCK |  |  |  | 2016 | 2017 | 2018 | 2019 | 2020 | 2021 | 2022 | 2023 | 2024 | 2025 | 2026 | 2027 | 2028 | 2029 | 2030 | 2031 | 2032 | 2033 | 2034 | 2035
|  |  |  | POP_2016 | POP_2017 | POP_2018 | POP_2019 | POP_2020 | POP_2021 | POP_2022 | POP_2023 | POP_2024 | POP_2025 | POP_2026 | POP_2027 | POP_2028 | POP_2029 | POP_2030 | POP_2031 | POP_2032 | POP_2033 | POP_2034 | POP_2035 |  |  |  | 2016 Potential
Rate Per 1000 population | Units - Elecric only | Pop | Population: | 13520.6811 | 13661.8403 | 13803.6914 | 13944.2765 | 14082.8013 | 14218.7156 | 14351.9189 | 14482.4375 | 14610.4211 | 14736.2463 | 14860.3209 | 14983.0789 | 15104.7013 | 15225.1957 | 15344.6249 | 15463.089 | 15580.6884 | 15697.5091 | 15813.6263 | 15929.2545
1.1276 | 15246.4665 | Fryers | Units | 15246.4665 | 15405.6433 | 15565.6004 | 15724.1297 | 15880.336 | 16033.5984 | 16183.8038 | 16330.9819 | 16475.3013 | 16617.1869 | 16757.0984 | 16895.5253 | 17032.6716 | 17168.546 | 17303.2192 | 17436.8041 | 17569.414 | 17701.1457 | 17832.0842 | 17962.4712 |  |  |  | 2.5151 | 2.9631
4 | 54082.8534 | HFHC (Wt Average Size) | Units | 54082.8534 | 54647.4915 | 55214.8974 | 55777.2389 | 56331.3397 | 56874.998 | 57407.8126 | 57929.8883 | 58441.8237 | 58945.1258 | 59441.4252 | 59932.4583 | 60418.9491 | 60900.928 | 61378.6458 | 61852.5035 | 62322.9024 | 62790.1862 | 63254.6561 | 63717.1699 |  |  |  | 2.3411 | 2.7582
1.6875 | 22815.7192 | Steamer (Wt Average Size) | Units | 22815.7192 | 23053.9208 | 23293.2901 | 23530.5229 | 23764.2792 | 23993.6302 | 24218.4066 | 24438.6526 | 24654.6208 | 24866.9468 | 25076.3187 | 25283.4689 | 25488.7028 | 25692.0333 | 25893.5662 | 26093.4707 | 26291.916 | 26489.0472 | 26684.9913 | 26880.1101 |  |  |  | 38.3982 | 45.2385
1.0927 | 14773.6324 | Combi Oven (Wt Average) | Units | 14773.6324 | 14927.8727 | 15082.8691 | 15236.482 | 15387.8439 | 15536.3532 | 15681.9004 | 15824.5141 | 15964.3578 | 16101.8431 | 16237.4156 | 16371.5494 | 16504.4425 | 16636.1031 | 16766.5996 | 16896.0418 | 17024.5391 | 17152.1854 | 17279.0631 | 17405.4065 |  |  |  | 15.2069 | 17.9158
2.6634 | 36011.1389 | Convection Oven (Wt Average) | Units | 36011.1389 | 36387.1039 | 36764.9119 | 37139.3477 | 37508.2964 | 37870.292 | 38225.0673 | 38572.6921 | 38913.565 | 39248.6893 | 39579.151 | 39906.106 | 40230.0365 | 40550.9628 | 40869.0518 | 41184.5706 | 41497.7863 | 41808.9279 | 42118.1958 | 42426.1611 |  |  |  | 4.0474 | 4.7684
| 142929.8103 | [25 empty] | 62.5087 | 73.644
Non-Building Stock
APPLY MEASURE APPLICABILITY, TURNOVER RATE AND ACHIEVABLE PENETRATION RATE FOR MAX ANNUAL RATE |  |  |  | 2016 | 2017 | 2018 | 2019 | 2020 | 2021 | 2022 | 2023 | 2024 | 2025 | 2026 | 2027 | 2028 | 2029 | 2030 | 2031 | 2032 | 2033 | 2034 | 2035
Measure Applicability Factor | Turnover Rate | Cooking Equipment-NR
54.9% | 8% | Fryers |  | 669.6248 | 676.6159 | 683.6412 | 690.6038 | 697.4644 | 704.1956 | 710.7927 | 717.2567 | 723.5952 | 729.8268 | 735.9718 | 742.0515 | 748.0749 | 754.0425 | 759.9574 | 765.8244 | 771.6487 | 777.4343 | 783.1851 | 788.9117 | 8382.1872
54.9% | 8% | HFHC (Wt Average Size) |  | 2375.3189 | 2400.1178 | 2425.0383 | 2449.7363 | 2474.0724 | 2497.9499 | 2521.3511 | 2544.2807 | 2566.7649 | 2588.8699 | 2610.6674 | 2632.2336 | 2653.6002 | 2674.7688 | 2695.7501 | 2716.562 | 2737.2219 | 2757.745 | 2778.1445 | 2798.4581 | 29733.6173
32.94% | 8% | Steamer (Wt Average Size) |  | 601.2398 | 607.5169 | 613.8248 | 620.0763 | 626.2363 | 632.2801 | 638.2035 | 644.0074 | 649.6986 | 655.2938 | 660.8111 | 666.27 | 671.6783 | 677.0365 | 682.3473 | 687.6151 | 692.8446 | 698.0394 | 703.2029 | 708.3447 | 7526.162
54.9% | 8% | Combi Oven (Wt Average) |  | 648.8579 | 655.6322 | 662.4396 | 669.1863 | 675.8341 | 682.3566 | 688.7491 | 695.0127 | 701.1546 | 707.1929 | 713.1473 | 719.0385 | 724.8751 | 730.6576 | 736.3891 | 742.0742 | 747.7178 | 753.324 | 758.8965 | 764.4455 | 8122.2329
54.9% | 8% | Convection Oven (Wt Average) |  | 1581.6092 | 1598.1216 | 1614.7149 | 1631.1601 | 1647.3644 | 1663.2632 | 1678.845 | 1694.1126 | 1709.0838 | 1723.8024 | 1738.3163 | 1752.6762 | 1766.9032 | 1780.9983 | 1794.9688 | 1808.8263 | 1822.5828 | 1836.2481 | 1849.8312 | 1863.357 | 19798.1681
[24 empty] | 85% | Max achievable
CUMULATIVE |  | Fryers |  | 669.6248 | 1346.2407 | 2029.8818 | 2720.4856 | 3417.95 | 4122.1456 | 4832.9383 | 5550.195 | 6273.7902 | 7003.6171 | 7739.5888 | 8481.6403 | 9229.7152 | 9983.7578 | 10743.7152 | 11509.5396 | 12281.1883 | 13058.6226 | 13841.8077 | 14630.7195 | 8382.1872
|  | HFHC (Wt Average Size) |  | 2375.3189 | 4775.4367 | 7200.475 | 9650.2114 | 12124.2838 | 14622.2337 | 17143.5849 | 19687.8655 | 22254.6304 | 24843.5004 | 27454.1678 | 30086.4013 | 32740.0016 | 35414.7703 | 38110.5205 | 40827.0824 | 43564.3043 | 46322.0493 | 49100.1938 | 51898.6519 | 29733.6173
|  | Steamer (Wt Average Size) |  | 601.2398 | 1208.7568 | 1822.5815 | 2442.6579 | 3068.8942 | 3701.1743 | 4339.3778 | 4983.3851 | 5633.0837 | 6288.3775 | 6949.1886 | 7615.4586 | 8287.1369 | 8964.1734 | 9646.5206 | 10334.1358 | 11026.9803 | 11725.0197 | 12428.2226 | 13136.5672 | 7526.162
|  | Combi Oven (Wt Average) |  | 648.8579 | 1304.4901 | 1966.9297 | 2636.116 | 3311.9501 | 3994.3067 | 4683.0558 | 5378.0685 | 6079.2231 | 6786.416 | 7499.5633 | 8218.6018 | 8943.4769 | 9674.1345 | 10410.5236 | 11152.5977 | 11900.3155 | 12653.6395 | 13412.5359 | 14176.9814 | 8122.2329
|  | Convection Oven (Wt Average) |  | 1581.6092 | 3179.7308 | 4794.4458 | 6425.6059 | 8072.9703 | 9736.2335 | 11415.0785 | 13109.1911 | 14818.2749 | 16542.0773 | 18280.3936 | 20033.0698 | 21799.973 | 23580.9713 | 25375.94 | 27184.7664 | 29007.3492 | 30843.5973 | 32693.4284 | 34556.7854 | 19798.1681
CUMULATIVE MAX BASED ON APPL, TURN & ACHIEV |  | Cooking Equipment-NR |  | 4.3% | 9.58% | 16.04% | 23.54% | 32.1% | 42.1% | 53.07% | 64.28% | 74.84% | 83.92% | 90.95% | 95.77% | 98.65% | 100.1% | 100.8% | 101% | 101% | 101.1% | 101.1% | 101.1%
|  | Fryers |  | 24.4748 | 55.0952 | 93.2108 | 138.1861 | 190.2749 | 251.9767 | 320.6258 | 391.876 | 460.305 | 520.5938 | 568.9304 | 604.0437 | 627.2942 | 641.7675 | 650.8961 | 657.3708 | 662.7799 | 667.8393 | 672.7943 | 677.7155
Apply the 85% Max Achievable here |  | HFHC (Wt Average Size) |  | 86.8179 | 195.4358 | 330.6408 | 490.179 | 674.9505 | 893.8216 | 1137.3364 | 1390.0775 | 1632.8115 | 1846.6704 | 2018.1319 | 2142.6869 | 2225.1623 | 2276.5024 | 2308.8837 | 2331.8509 | 2351.0385 | 2368.9852 | 2386.5619 | 2404.0186
|  | Steamer (Wt Average Size) |  | 21.9753 | 49.4686 | 83.6917 | 124.0739 | 170.8432 | 226.2438 | 287.8821 | 351.8559 | 413.2966 | 467.4285 | 510.8288 | 542.3561 | 563.2322 | 576.2274 | 584.4238 | 590.2372 | 595.094 | 599.6366 | 604.0856 | 608.5043
|  | Combi Oven (Wt Average) |  | 23.7158 | 53.3865 | 90.3201 | 133.9006 | 184.374 | 244.1622 | 310.6824 | 379.7228 | 446.0297 | 504.4488 | 551.2863 | 585.3106 | 607.8401 | 621.8646 | 630.7101 | 636.9839 | 642.2253 | 647.1278 | 651.9291 | 656.6977
|  | Convection Oven (Wt Average) |  | 57.8078 | 130.1312 | 220.1576 | 326.3863 | 449.4167 | 595.1523 | 757.2969 | 925.5849 | 1087.2097 | 1229.6079 | 1343.7758 | 1426.7109 | 1481.6272 | 1515.8121 | 1537.3733 | 1552.666 | 1565.442 | 1577.3919 | 1589.0953 | 1600.719
|  | Fryers |  | 24.4748 | 79.57 | 172.7807 | 310.9668 | 501.2417 | 753.2185 | 1073.8443 | 1465.7203 | 1926.0252 | 2446.619 | 3015.5494 | 3619.5931 | 4246.8873 | 4888.6548 | 5539.5509 | 6196.9217 | 6859.7016 | 7527.5409 | 8200.3352 | 8878.0507
|  | HFHC (Wt Average Size) |  | 86.8179 | 282.2537 | 612.8945 | 1103.0735 | 1778.024 | 2671.8456 | 3809.1819 | 5199.2594 | 6832.071 | 8678.7413 | 10696.8732 | 12839.5601 | 15064.7224 | 17341.2248 | 19650.1086 | 21981.9594 | 24332.9979 | 26701.9831 | 29088.545 | 31492.5636
|  | Steamer (Wt Average Size) |  | 21.9753 | 71.4439 | 155.1356 | 279.2095 | 450.0528 | 676.2965 | 964.1787 | 1316.0346 | 1729.3312 | 2196.7597 | 2707.5885 | 3249.9446 | 3813.1769 | 4389.4043 | 4973.8281 | 5564.0653 | 6159.1593 | 6758.7959 | 7362.8816 | 7971.3859
|  | Combi Oven (Wt Average) |  | 23.7158 | 77.1023 | 167.4223 | 301.3229 | 485.6969 | 729.8591 | 1040.5415 | 1420.2643 | 1866.294 | 2370.7428 | 2922.0291 | 3507.3398 | 4115.1799 | 4737.0445 | 5367.7545 | 6004.7384 | 6646.9638 | 7294.0915 | 7946.0207 | 8602.7184
|  | Convection Oven (Wt Average) |  | 57.8078 | 187.939 | 408.0966 | 734.4829 | 1183.8996 | 1779.0519 | 2536.3488 | 3461.9337 | 4549.1434 | 5778.7513 | 7122.5271 | 8549.238 | 10030.8652 | 11546.6773 | 13084.0506 | 14636.7165 | 16202.1586 | 17779.5505 | 19368.6458 | 20969.3648
77914.0834
SUPPLY CURVE SAVINGS BY BUNDLE |  | Cooking Equipment-NR |  | 2016: aMW
|  | 1 |  | 2016 | 2017 | 2018 | 2019 | 2020 | 2021 | 2022 | 2023 | 2024 | 2025 | 2026 | 2027 | 2028 | 2029 | 2030 | 2031 | 2032 | 2033 | 2034 | 2035 | max
Busbar Savings (kWh) | lvlcost | segment | measure | aMW_2016 | aMW_2017 | aMW_2018 | aMW_2019 | aMW_2020 | aMW_2021 | aMW_2022 | aMW_2023 | aMW_2024 | aMW_2025 | aMW_2026 | aMW_2027 | aMW_2028 | aMW_2029 | aMW_2030 | aMW_2031 | aMW_2032 | aMW_2033 | aMW_2034 | aMW_2035 | max
2632.1776 | 42.6133 | All | Fryers | 0.0073541 | 0.016555 | 0.028008 | 0.041522 | 0.057173 | 0.075713 | 0.096341 | 0.11775 | 0.13831 | 0.15643 | 0.17095 | 0.1815 | 0.18849 | 0.19284 | 0.19558 | 0.19752 | 0.19915 | 0.20067 | 0.20216 | 0.20364 | 2.5187 |  | 2.6676
690.7095 | 80.4527 | All | HFHC (Wt Average Size) | 0.0068454 | 0.01541 | 0.02607 | 0.03865 | 0.053219 | 0.070476 | 0.089677 | 0.1096 | 0.12874 | 0.14561 | 0.15913 | 0.16895 | 0.17545 | 0.1795 | 0.18205 | 0.18386 | 0.18537 | 0.18679 | 0.18818 | 0.18955 | 2.3444 |  | 2.4831
44756.6231 | -43.9512 | All | Steamer (Wt Average Size) | 0.11228 | 0.25275 | 0.4276 | 0.63392 | 0.87287 | 1.1559 | 1.4708 | 1.7977 | 2.1116 | 2.3882 | 2.6099 | 2.771 | 2.8777 | 2.9441 | 2.9859 | 3.0156 | 3.0405 | 3.0637 | 3.0864 | 3.109 | 38.4527 |  | 40.7274
16424.1926 | -20.8973 | All | Combi Oven (Wt Average) | 0.044465 | 0.10009 | 0.16934 | 0.25105 | 0.34568 | 0.45778 | 0.5825 | 0.71195 | 0.83626 | 0.94579 | 1.0336 | 1.0974 | 1.1396 | 1.1659 | 1.1825 | 1.1943 | 1.2041 | 1.2133 | 1.2223 | 1.2312 | 15.2284 |  | 16.1293
1793.3771 | 68.2756 | All | Convection Oven (Wt Average) | 0.011835 | 0.026641 | 0.045071 | 0.066819 | 0.092006 | 0.12184 | 0.15504 | 0.18949 | 0.22258 | 0.25173 | 0.2751 | 0.29208 | 0.30332 | 0.31032 | 0.31474 | 0.31787 | 0.32048 | 0.32293 | 0.32533 | 0.3277 | 4.0531 |  | 4.2929
| -22.9338 |  |  | 0.18278 | 0.41145 | 0.69609 | 1.032 | 1.421 | 1.8817 | 2.3944 | 2.9265 | 3.4375 | 3.8877 | 4.2487 | 4.5109 | 4.6846 | 4.7927 | 4.8608 | 4.9092 | 4.9496 | 4.9874 | 5.0244 | 5.0611 | 62.5974
RECOMBINE MEASURE BUNDLES INTO SUPPLY CURVE CUMULATIVE
|  |  |  | 2016 | 2017 | 2018 | 2019 | 2020 | 2021 | 2022 | 2023 | 2024 | 2025 | 2026 | 2027 | 2028 | 2029 | 2030 | 2031 | 2032 | 2033 | 2034 | 2035 | Max
| Levelized Cost Block | lvlcost | lvlcost | aMW_2016 | aMW_2017 | aMW_2018 | aMW_2019 | aMW_2020 | aMW_2021 | aMW_2022 | aMW_2023 | aMW_2024 | aMW_2025 | aMW_2026 | aMW_2027 | aMW_2028 | aMW_2029 | aMW_2030 | aMW_2031 | aMW_2032 | aMW_2033 | aMW_2034 | aMW_2035 | Max
| Block 1: <= 0 mills/kWh | >=-9999 | <=0 | 0.15674 | 0.35284 | 0.59694 | 0.88497 | 1.2186 | 1.6137 | 2.0533 | 2.5096 | 2.9479 | 3.334 | 3.6435 | 3.8684 | 4.0173 | 4.11 | 4.1685 | 4.2099 | 4.2446 | 4.277 | 4.3087 | 4.3402 | 53.6811
| Block 2: <= 10 mills/kWh | >0 | <=10 | 0.15674 | 0.35284 | 0.59694 | 0.88497 | 1.2186 | 1.6137 | 2.0533 | 2.5096 | 2.9479 | 3.334 | 3.6435 | 3.8684 | 4.0173 | 4.11 | 4.1685 | 4.2099 | 4.2446 | 4.277 | 4.3087 | 4.3402 | 53.6811
| Block 3: 10-20 mills/kWh | >10 | <=20 | 0.15674 | 0.35284 | 0.59694 | 0.88497 | 1.2186 | 1.6137 | 2.0533 | 2.5096 | 2.9479 | 3.334 | 3.6435 | 3.8684 | 4.0173 | 4.11 | 4.1685 | 4.2099 | 4.2446 | 4.277 | 4.3087 | 4.3402 | 53.6811
| Block 4: 20-30 mills/kWh | >20 | <=30 | 0.15674 | 0.35284 | 0.59694 | 0.88497 | 1.2186 | 1.6137 | 2.0533 | 2.5096 | 2.9479 | 3.334 | 3.6435 | 3.8684 | 4.0173 | 4.11 | 4.1685 | 4.2099 | 4.2446 | 4.277 | 4.3087 | 4.3402 | 53.6811
| Block 5: 30-40 mills/kWh | >30 | <=40 | 0.15674 | 0.35284 | 0.59694 | 0.88497 | 1.2186 | 1.6137 | 2.0533 | 2.5096 | 2.9479 | 3.334 | 3.6435 | 3.8684 | 4.0173 | 4.11 | 4.1685 | 4.2099 | 4.2446 | 4.277 | 4.3087 | 4.3402 | 53.6811
| Block 6: 40-50 mills/kWh | >40 | <=50 | 0.1641 | 0.36939 | 0.62495 | 0.92649 | 1.2757 | 1.6894 | 2.1497 | 2.6274 | 3.0862 | 3.4904 | 3.8145 | 4.0499 | 4.2058 | 4.3028 | 4.364 | 4.4075 | 4.4437 | 4.4776 | 4.5109 | 4.5439 | 56.1998
| Block 7: 50-60 mills/kWh | >50 | <=60 | 0.1641 | 0.36939 | 0.62495 | 0.92649 | 1.2757 | 1.6894 | 2.1497 | 2.6274 | 3.0862 | 3.4904 | 3.8145 | 4.0499 | 4.2058 | 4.3028 | 4.364 | 4.4075 | 4.4437 | 4.4776 | 4.5109 | 4.5439 | 56.1998
| Block 8: 60-70 mills/kWh | >60 | <=70 | 0.17593 | 0.39604 | 0.67002 | 0.99331 | 1.3677 | 1.8113 | 2.3047 | 2.8169 | 3.3088 | 3.7421 | 4.0896 | 4.342 | 4.5091 | 4.6132 | 4.6788 | 4.7253 | 4.7642 | 4.8006 | 4.8362 | 4.8716 | 60.2529
| Block 9: 70-80 mills/kWh | >70 | <=80 | 0.17593 | 0.39604 | 0.67002 | 0.99331 | 1.3677 | 1.8113 | 2.3047 | 2.8169 | 3.3088 | 3.7421 | 4.0896 | 4.342 | 4.5091 | 4.6132 | 4.6788 | 4.7253 | 4.7642 | 4.8006 | 4.8362 | 4.8716 | 60.2529
| Block 10: 80-90 mills/kWh | >80 | <=90 | 0.18278 | 0.41145 | 0.69609 | 1.032 | 1.421 | 1.8817 | 2.3944 | 2.9265 | 3.4375 | 3.8877 | 4.2487 | 4.5109 | 4.6846 | 4.7927 | 4.8608 | 4.9092 | 4.9496 | 4.9874 | 5.0244 | 5.0611 | 62.5974
| Block 11: 90-100 mills/kWh | >90 | <=100 | 0.18278 | 0.41145 | 0.69609 | 1.032 | 1.421 | 1.8817 | 2.3944 | 2.9265 | 3.4375 | 3.8877 | 4.2487 | 4.5109 | 4.6846 | 4.7927 | 4.8608 | 4.9092 | 4.9496 | 4.9874 | 5.0244 | 5.0611 | 62.5974
| Block 12: 100-110 mills/kWh | >100 | <=110 | 0.18278 | 0.41145 | 0.69609 | 1.032 | 1.421 | 1.8817 | 2.3944 | 2.9265 | 3.4375 | 3.8877 | 4.2487 | 4.5109 | 4.6846 | 4.7927 | 4.8608 | 4.9092 | 4.9496 | 4.9874 | 5.0244 | 5.0611 | 62.5974
| Block 13: 110-120 mills/kWh | >110 | <=120 | 0.18278 | 0.41145 | 0.69609 | 1.032 | 1.421 | 1.8817 | 2.3944 | 2.9265 | 3.4375 | 3.8877 | 4.2487 | 4.5109 | 4.6846 | 4.7927 | 4.8608 | 4.9092 | 4.9496 | 4.9874 | 5.0244 | 5.0611 | 62.5974
| Block 14: 120-130 mills/kWh | >120 | <=130 | 0.18278 | 0.41145 | 0.69609 | 1.032 | 1.421 | 1.8817 | 2.3944 | 2.9265 | 3.4375 | 3.8877 | 4.2487 | 4.5109 | 4.6846 | 4.7927 | 4.8608 | 4.9092 | 4.9496 | 4.9874 | 5.0244 | 5.0611 | 62.5974
| Block 15: 130-140 mills/kWh | >130 | <=140 | 0.18278 | 0.41145 | 0.69609 | 1.032 | 1.421 | 1.8817 | 2.3944 | 2.9265 | 3.4375 | 3.8877 | 4.2487 | 4.5109 | 4.6846 | 4.7927 | 4.8608 | 4.9092 | 4.9496 | 4.9874 | 5.0244 | 5.0611 | 62.5974
| Block 16: 140-150 mills/kWh | >140 | <=150 | 0.18278 | 0.41145 | 0.69609 | 1.032 | 1.421 | 1.8817 | 2.3944 | 2.9265 | 3.4375 | 3.8877 | 4.2487 | 4.5109 | 4.6846 | 4.7927 | 4.8608 | 4.9092 | 4.9496 | 4.9874 | 5.0244 | 5.0611 | 62.5974
| Block 17: 150-160 mills/kWh | >150 | <=160 | 0.18278 | 0.41145 | 0.69609 | 1.032 | 1.421 | 1.8817 | 2.3944 | 2.9265 | 3.4375 | 3.8877 | 4.2487 | 4.5109 | 4.6846 | 4.7927 | 4.8608 | 4.9092 | 4.9496 | 4.9874 | 5.0244 | 5.0611 | 62.5974
| Block 18: 160-170 mills/kWh | >160 | <=170 | 0.18278 | 0.41145 | 0.69609 | 1.032 | 1.421 | 1.8817 | 2.3944 | 2.9265 | 3.4375 | 3.8877 | 4.2487 | 4.5109 | 4.6846 | 4.7927 | 4.8608 | 4.9092 | 4.9496 | 4.9874 | 5.0244 | 5.0611 | 62.5974
| Block 19: 170-180 mills/kWh | >170 | <=180 | 0.18278 | 0.41145 | 0.69609 | 1.032 | 1.421 | 1.8817 | 2.3944 | 2.9265 | 3.4375 | 3.8877 | 4.2487 | 4.5109 | 4.6846 | 4.7927 | 4.8608 | 4.9092 | 4.9496 | 4.9874 | 5.0244 | 5.0611 | 62.5974
| Block 20: 180-190 mills/kWh | >180 | <=190 | 0.18278 | 0.41145 | 0.69609 | 1.032 | 1.421 | 1.8817 | 2.3944 | 2.9265 | 3.4375 | 3.8877 | 4.2487 | 4.5109 | 4.6846 | 4.7927 | 4.8608 | 4.9092 | 4.9496 | 4.9874 | 5.0244 | 5.0611 | 62.5974
| Block 21: 190-200 mills/kWh | >190 | <=200 | 0.18278 | 0.41145 | 0.69609 | 1.032 | 1.421 | 1.8817 | 2.3944 | 2.9265 | 3.4375 | 3.8877 | 4.2487 | 4.5109 | 4.6846 | 4.7927 | 4.8608 | 4.9092 | 4.9496 | 4.9874 | 5.0244 | 5.0611 | 62.5974
| Block 22: 200-210 mills/kWh | >200 | <=210 | 0.18278 | 0.41145 | 0.69609 | 1.032 | 1.421 | 1.8817 | 2.3944 | 2.9265 | 3.4375 | 3.8877 | 4.2487 | 4.5109 | 4.6846 | 4.7927 | 4.8608 | 4.9092 | 4.9496 | 4.9874 | 5.0244 | 5.0611 | 62.5974
| Block 23: 210-220 mills/kWh | >210 | <=220 | 0.18278 | 0.41145 | 0.69609 | 1.032 | 1.421 | 1.8817 | 2.3944 | 2.9265 | 3.4375 | 3.8877 | 4.2487 | 4.5109 | 4.6846 | 4.7927 | 4.8608 | 4.9092 | 4.9496 | 4.9874 | 5.0244 | 5.0611 | 62.5974
| Block 24: 220-230 mills/kWh | >220 | <=230 | 0.18278 | 0.41145 | 0.69609 | 1.032 | 1.421 | 1.8817 | 2.3944 | 2.9265 | 3.4375 | 3.8877 | 4.2487 | 4.5109 | 4.6846 | 4.7927 | 4.8608 | 4.9092 | 4.9496 | 4.9874 | 5.0244 | 5.0611 | 62.5974
| Block 25: 230-240 mills/kWh | >230 | <=240 | 0.18278 | 0.41145 | 0.69609 | 1.032 | 1.421 | 1.8817 | 2.3944 | 2.9265 | 3.4375 | 3.8877 | 4.2487 | 4.5109 | 4.6846 | 4.7927 | 4.8608 | 4.9092 | 4.9496 | 4.9874 | 5.0244 | 5.0611 | 62.5974
| Block 26: 240-250 mills/kWh | >240 | <=250 | 0.18278 | 0.41145 | 0.69609 | 1.032 | 1.421 | 1.8817 | 2.3944 | 2.9265 | 3.4375 | 3.8877 | 4.2487 | 4.5109 | 4.6846 | 4.7927 | 4.8608 | 4.9092 | 4.9496 | 4.9874 | 5.0244 | 5.0611 | 62.5974
| Block 27: 250-260 mills/kWh | >250 | <=260 | 0.18278 | 0.41145 | 0.69609 | 1.032 | 1.421 | 1.8817 | 2.3944 | 2.9265 | 3.4375 | 3.8877 | 4.2487 | 4.5109 | 4.6846 | 4.7927 | 4.8608 | 4.9092 | 4.9496 | 4.9874 | 5.0244 | 5.0611 | 62.5974
| Block 28: 260-270 mills/kWh | >260 | <=270 | 0.18278 | 0.41145 | 0.69609 | 1.032 | 1.421 | 1.8817 | 2.3944 | 2.9265 | 3.4375 | 3.8877 | 4.2487 | 4.5109 | 4.6846 | 4.7927 | 4.8608 | 4.9092 | 4.9496 | 4.9874 | 5.0244 | 5.0611 | 62.5974
| Block 29: 270-280 mills/kWh | >270 | <=280 | 0.18278 | 0.41145 | 0.69609 | 1.032 | 1.421 | 1.8817 | 2.3944 | 2.9265 | 3.4375 | 3.8877 | 4.2487 | 4.5109 | 4.6846 | 4.7927 | 4.8608 | 4.9092 | 4.9496 | 4.9874 | 5.0244 | 5.0611 | 62.5974
| Block 30: 280-290 mills/kWh | >280 | <=290 | 0.18278 | 0.41145 | 0.69609 | 1.032 | 1.421 | 1.8817 | 2.3944 | 2.9265 | 3.4375 | 3.8877 | 4.2487 | 4.5109 | 4.6846 | 4.7927 | 4.8608 | 4.9092 | 4.9496 | 4.9874 | 5.0244 | 5.0611 | 62.5974
| Block 31: 290-300 mills/kWh | >290 | <=300 | 0.18278 | 0.41145 | 0.69609 | 1.032 | 1.421 | 1.8817 | 2.3944 | 2.9265 | 3.4375 | 3.8877 | 4.2487 | 4.5109 | 4.6846 | 4.7927 | 4.8608 | 4.9092 | 4.9496 | 4.9874 | 5.0244 | 5.0611 | 62.5974
| Block 32: >300 mills/kWh | >300 | <=999 | 0.18278 | 0.41145 | 0.69609 | 1.032 | 1.421 | 1.8817 | 2.3944 | 2.9265 | 3.4375 | 3.8877 | 4.2487 | 4.5109 | 4.6846 | 4.7927 | 4.8608 | 4.9092 | 4.9496 | 4.9874 | 5.0244 | 5.0611 | 62.5974
|  |  |  | 0.18278 | 0.59422 | 1.2903 | 2.3223 | 3.7432 | 5.625 | 8.0194 | 10.9459 | 14.3834 | 18.2711 | 22.5198 | 27.0308 | 31.7153 | 36.508 | 41.3688 | 46.278 | 51.2276 | 56.215 | 61.2393 | 66.3004
RECOMBINE MEASURE BUNDLES INTO SUPPLY CURVE INCREMENTAL
|  |  | Cooking Equipment-NR | 2016 | 2017 | 2018 | 2019 | 2020 | 2021 | 2022 | 2023 | 2024 | 2025 | 2026 | 2027 | 2028 | 2029 | 2030 | 2031 | 2032 | 2033 | 2034 | 2035 | Max
|  |  |  | aMW_2016 | aMW_2017 | aMW_2018 | aMW_2019 | aMW_2020 | aMW_2021 | aMW_2022 | aMW_2023 | aMW_2024 | aMW_2025 | aMW_2026 | aMW_2027 | aMW_2028 | aMW_2029 | aMW_2030 | aMW_2031 | aMW_2032 | aMW_2033 | aMW_2034 | aMW_2035 | Max
|  | Block 1: <= 0 mills/kWh |  | 0.15674 | 0.35284 | 0.59694 | 0.88497 | 1.2186 | 1.6137 | 2.0533 | 2.5096 | 2.9479 | 3.334 | 3.6435 | 3.8684 | 4.0173 | 4.11 | 4.1685 | 4.2099 | 4.2446 | 4.277 | 4.3087 | 4.3402 | 53.6811
|  | Block 2: <= 10 mills/kWh |  | 0 | 0 | 0 | 0 | 0 | 0 | 0 | 0 | 0 | 0 | 0 | 0 | 0 | 0 | 0 | 0 | 0 | 0 | 0 | 0 | 0
|  | Block 3: 10-20 mills/kWh |  | 0 | 0 | 0 | 0 | 0 | 0 | 0 | 0 | 0 | 0 | 0 | 0 | 0 | 0 | 0 | 0 | 0 | 0 | 0 | 0 | 0
|  | Block 4: 20-30 mills/kWh |  | 0 | 0 | 0 | 0 | 0 | 0 | 0 | 0 | 0 | 0 | 0 | 0 | 0 | 0 | 0 | 0 | 0 | 0 | 0 | 0 | 0
|  | Block 5: 30-40 mills/kWh |  | 0 | 0 | 0 | 0 | 0 | 0 | 0 | 0 | 0 | 0 | 0 | 0 | 0 | 0 | 0 | 0 | 0 | 0 | 0 | 0 | 0
|  | Block 6: 40-50 mills/kWh |  | 0.0073541 | 0.016555 | 0.028008 | 0.041522 | 0.057173 | 0.075713 | 0.096341 | 0.11775 | 0.13831 | 0.15643 | 0.17095 | 0.1815 | 0.18849 | 0.19284 | 0.19558 | 0.19752 | 0.19915 | 0.20067 | 0.20216 | 0.20364 | 2.5187
|  | Block 7: 50-60 mills/kWh |  | 0 | 0 | 0 | 0 | 0 | 0 | 0 | 0 | 0 | 0 | 0 | 0 | 0 | 0 | 0 | 0 | 0 | 0 | 0 | 0 | 0
|  | Block 8: 60-70 mills/kWh |  | 0.011835 | 0.026641 | 0.045071 | 0.066819 | 0.092006 | 0.12184 | 0.15504 | 0.18949 | 0.22258 | 0.25173 | 0.2751 | 0.29208 | 0.30332 | 0.31032 | 0.31474 | 0.31787 | 0.32048 | 0.32293 | 0.32533 | 0.3277 | 4.0531
|  | Block 9: 70-80 mills/kWh |  | 0 | 0 | 0 | 0 | 0 | 0 | 0 | 0 | 0 | 0 | 0 | 0 | 0 | 0 | 0 | 0 | 0 | 0 | 0 | 0 | 0
|  | Block 10: 80-90 mills/kWh |  | 0.0068454 | 0.01541 | 0.02607 | 0.03865 | 0.053219 | 0.070476 | 0.089677 | 0.1096 | 0.12874 | 0.14561 | 0.15913 | 0.16895 | 0.17545 | 0.1795 | 0.18205 | 0.18386 | 0.18537 | 0.18679 | 0.18818 | 0.18955 | 2.3444
|  | Block 11: 90-100 mills/kWh |  | 0 | 0 | 0 | 0 | 0 | 0 | 0 | 0 | 0 | 0 | 0 | 0 | 0 | 0 | 0 | 0 | 0 | 0 | 0 | 0 | 0
|  | Block 12: 100-110 mills/kWh |  | 0 | 0 | 0 | 0 | 0 | 0 | 0 | 0 | 0 | 0 | 0 | 0 | 0 | 0 | 0 | 0 | 0 | 0 | 0 | 0 | 0
|  | Block 13: 110-120 mills/kWh |  | 0 | 0 | 0 | 0 | 0 | 0 | 0 | 0 | 0 | 0 | 0 | 0 | 0 | 0 | 0 | 0 | 0 | 0 | 0 | 0 | 0
|  | Block 14: 120-130 mills/kWh |  | 0 | 0 | 0 | 0 | 0 | 0 | 0 | 0 | 0 | 0 | 0 | 0 | 0 | 0 | 0 | 0 | 0 | 0 | 0 | 0 | 0
|  | Block 15: 130-140 mills/kWh |  | 0 | 0 | 0 | 0 | 0 | 0 | 0 | 0 | 0 | 0 | 0 | 0 | 0 | 0 | 0 | 0 | 0 | 0 | 0 | 0 | 0
|  | Block 16: 140-150 mills/kWh |  | 0 | 0 | 0 | 0 | 0 | 0 | 0 | 0 | 0 | 0 | 0 | 0 | 0 | 0 | 0 | 0 | 0 | 0 | 0 | 0 | 0
|  | Block 17: 150-160 mills/kWh |  | 0 | 0 | 0 | 0 | 0 | 0 | 0 | 0 | 0 | 0 | 0 | 0 | 0 | 0 | 0 | 0 | 0 | 0 | 0 | 0 | 0
|  | Block 18: 160-170 mills/kWh |  | 0 | 0 | 0 | 0 | 0 | 0 | 0 | 0 | 0 | 0 | 0 | 0 | 0 | 0 | 0 | 0 | 0 | 0 | 0 | 0 | 0
|  | Block 19: 170-180 mills/kWh |  | 0 | 0 | 0 | 0 | 0 | 0 | 0 | 0 | 0 | 0 | 0 | 0 | 0 | 0 | 0 | 0 | 0 | 0 | 0 | 0 | 0
|  | Block 20: 180-190 mills/kWh |  | 0 | 0 | 0 | 0 | 0 | 0 | 0 | 0 | 0 | 0 | 0 | 0 | 0 | 0 | 0 | 0 | 0 | 0 | 0 | 0 | 0
|  | Block 21: 190-200 mills/kWh |  | 0 | 0 | 0 | 0 | 0 | 0 | 0 | 0 | 0 | 0 | 0 | 0 | 0 | 0 | 0 | 0 | 0 | 0 | 0 | 0 | 0
|  | Block 22: 200-210 mills/kWh |  | 0 | 0 | 0 | 0 | 0 | 0 | 0 | 0 | 0 | 0 | 0 | 0 | 0 | 0 | 0 | 0 | 0 | 0 | 0 | 0 | 0
|  | Block 23: 210-220 mills/kWh |  | 0 | 0 | 0 | 0 | 0 | 0 | 0 | 0 | 0 | 0 | 0 | 0 | 0 | 0 | 0 | 0 | 0 | 0 | 0 | 0 | 0
|  | Block 24: 220-230 mills/kWh |  | 0 | 0 | 0 | 0 | 0 | 0 | 0 | 0 | 0 | 0 | 0 | 0 | 0 | 0 | 0 | 0 | 0 | 0 | 0 | 0 | 0
|  | Block 25: 230-240 mills/kWh |  | 0 | 0 | 0 | 0 | 0 | 0 | 0 | 0 | 0 | 0 | 0 | 0 | 0 | 0 | 0 | 0 | 0 | 0 | 0 | 0 | 0
|  | Block 26: 240-250 mills/kWh |  | 0 | 0 | 0 | 0 | 0 | 0 | 0 | 0 | 0 | 0 | 0 | 0 | 0 | 0 | 0 | 0 | 0 | 0 | 0 | 0 | 0
|  | Block 27: 250-260 mills/kWh |  | 0 | 0 | 0 | 0 | 0 | 0 | 0 | 0 | 0 | 0 | 0 | 0 | 0 | 0 | 0 | 0 | 0 | 0 | 0 | 0 | 0
|  | Block 28: 260-270 mills/kWh |  | 0 | 0 | 0 | 0 | 0 | 0 | 0 | 0 | 0 | 0 | 0 | 0 | 0 | 0 | 0 | 0 | 0 | 0 | 0 | 0 | 0
|  | Block 29: 270-280 mills/kWh |  | 0 | 0 | 0 | 0 | 0 | 0 | 0 | 0 | 0 | 0 | 0 | 0 | 0 | 0 | 0 | 0 | 0 | 0 | 0 | 0 | 0
|  | Block 30: 280-290 mills/kWh |  | 0 | 0 | 0 | 0 | 0 | 0 | 0 | 0 | 0 | 0 | 0 | 0 | 0 | 0 | 0 | 0 | 0 | 0 | 0 | 0 | 0
|  | Block 31: 290-300 mills/kWh |  | 0 | 0 | 0 | 0 | 0 | 0 | 0 | 0 | 0 | 0 | 0 | 0 | 0 | 0 | 0 | 0 | 0 | 0 | 0 | 0 | 0
|  | Block 32: >300 mills/kWh |  | 0 | 0 | 0 | 0 | 0 | 0 | 0 | 0 | 0 | 0 | 0 | 0 | 0 | 0 | 0 | 0 | 0 | 0 | 0 | 0 | 0
|  | Total per Year | 0 | 0.18278 | 0.41145 | 0.69609 | 1.032 | 1.421 | 1.8817 | 2.3944 | 2.9265 | 3.4375 | 3.8877 | 4.2487 | 4.5109 | 4.6846 | 4.7927 | 4.8608 | 4.9092 | 4.9496 | 4.9874 | 5.0244 | 5.0611
|  | Total Cumulative | 0 | 0.18278 | 0.59422 | 1.2903 | 2.3223 | 3.7432 | 5.625 | 8.0194 | 10.9459 | 14.3834 | 18.2711 | 22.5198 | 27.0308 | 31.7153 | 36.508 | 41.3688 | 46.278 | 51.2276 | 56.215 | 61.2393 | 66.3004 | 62.5974

## Measure InputOutput_Out
Shaped Savings Results; By Category and sorted by TRC BC ratio
[14 empty] | Savings Allocation by Category and Month for Segments 1 | [11 empty] | Savings Allocation by Category and Month for Segments 2
Category | Measure | Busbar Savings | First Cost | Admin Cost | First Year Program Cost | PV Cost | PV Benefits | Unit Program Cost: First Year Program Cost in $/average annual kW saved | Utility System Net Levelized Cost (Net of T&D Capacity Benefits, Act Credit & Risk-Mitigation) in mills/kWh | TRC Net Levelized Cost (Net of All Benefits) in mills/kWh | TRC B/C Ratio | Net Electric & Gas System CO2 Avoided (Lifetime Tons) | Wholesale KW | Jan | Feb | Mar | Apr | May | Jun | Jul | Aug | Sep | Oct | Nov | Dec | Jan | Feb | Mar | Apr | May | Jun | Jul | Aug | Sep | Oct | Nov | Dec
Steamer (Wt Average Size) |  | 44756.6231 | 815.6891 | 163.1378 | 978.8269 | 1824.8742 | 51919.8377 | 191.5811 | -8.6188 | -43.9512 | 28.4512 | 425.1925 | 7.7035 | 2819.3111 | 2598.6519 | 2991.3209 | 2731.4195 | 2822.4404 | 2809.4163 | 2691.6559 | 2921.6456 | 2607.0079 | 2941.1932 | 2647.0495 | 2751.8216 | 1030.5948 | 895.6216 | 832.9741 | 949.1208 | 970.7297 | 863.9351 | 1059.2033 | 878.0995 | 1056.8804 | 870.2315 | 1002.4301 | 1013.8682
Combi Oven (Wt Average) |  | 16424.1926 | 1040.2452 | 208.049 | 1248.2942 | 2142.1063 | 15379.4282 | 665.7897 | -5.7634 | -20.8973 | 7.1796 | 156.0315 | 2.8269 | 1034.5934 | 953.6188 | 1097.7153 | 1002.3402 | 1035.7418 | 1030.9624 | 987.7482 | 1072.1468 | 956.6852 | 1079.3201 | 971.3792 | 1009.827 | 378.194 | 328.6633 | 305.6738 | 348.2958 | 356.2255 | 317.0355 | 388.6924 | 322.2333 | 387.84 | 319.346 | 367.8585 | 372.0559
Fryers |  | 2632.1776 | 761.7017 | 152.3403 | 914.042 | 1873.9484 | 1723.4805 | 3041.9711 | 8.5446 | 42.6133 | 0.91971 | 25.006 | 0.45305 | 165.8062 | 152.8291 | 175.9223 | 160.6373 | 165.9903 | 165.2243 | 158.2987 | 171.8246 | 153.3205 | 172.9742 | 155.6754 | 161.8371 | 60.6102 | 52.6723 | 48.988 | 55.8187 | 57.0895 | 50.8088 | 62.2927 | 51.6418 | 62.1561 | 51.1791 | 58.9538 | 59.6265
Convection Oven (Wt Average) |  | 1793.3771 | 923.7572 | 184.7514 | 1108.5086 | 1902.2304 | 1174.256 | 5414.6645 | 22.8315 | 68.2756 | 0.6173 | 17.0373 | 0.30868 | 112.9685 | 104.1268 | 119.8608 | 109.4467 | 113.0939 | 112.572 | 107.8534 | 117.069 | 104.4616 | 117.8522 | 106.066 | 110.2642 | 41.2955 | 35.8871 | 33.3769 | 38.0308 | 38.8967 | 34.6175 | 42.4418 | 35.185 | 42.3487 | 34.8698 | 40.1669 | 40.6252
HFHC (Wt Average Size) |  | 690.7095 | 667.1875 | 133.4375 | 800.625 | 846.94 | 452.2584 | 10154.0152 | 51.3691 | 80.4527 | 0.53399 | 6.5618 | 0.11889 | 43.5092 | 40.1039 | 46.1638 | 42.1528 | 43.5575 | 43.3565 | 41.5392 | 45.0885 | 40.2328 | 45.3902 | 40.8508 | 42.4677 | 15.9047 | 13.8217 | 12.8549 | 14.6474 | 14.9808 | 13.3327 | 16.3462 | 13.5513 | 16.3104 | 13.4299 | 15.4701 | 15.6466

## Measure InputOutput
Data Set Name
Measure Index Name | Cooking Equipment
Costs must be denominated in the same year as 'Input Cost Reference Year' = |  | 2012
| Cost inflator 2006 to 2012 | 1.1074
1 | 2 | 3 | 4 | 5 | 6 | 7 | 8 | 9 | 10 | 11 | 12 | 13 | 14 | 15 | 16 | 17 | 18 | 19 | 20 | 21 | 22 | 23 | 24 | 25 | 26 | 27 | 28 | 29 | 30 | 31 | 32 | 33 | 34 | 35 | 36 | 37 | 38 | 39 | 40 | 41 | 42 | 43 | 44 | 45 | 46 | 47 | 48 | 49 | 50 | 51 | 52 | 53 | 54 | 55 | 56 | 57 | 58 | 59 | 60 | 61 | 62 | 63 | 64 | 65 | 66 | 67 | 68 | 69 | 70 | 71 | 72 | 73 | 74 | 75 | 76 | 77 | 78 | 79 | 80 | 81 | 82 | 83 | 84 | 85 | 86 | 87 | 88 | 89 | 90 | 91 | 92 | 93 | 94 | 95 | 96 | 97 | 98 | 99 | 100 | 101 | 102 | 103 | 104 | 105
Input Data | [7 empty] | Periodic Replacement Costs and Savings and Replacement Period | [5 empty] | Gas Inputs |  | Retro or LO | Early Retrofit Parameters
Category Name | Measure Name | Savings (kwh/yr) | Life (yrs) | Capital Cost | Annual O&M | Shape Pointer | Non-E Val ($/yr) | Cost 1 ($) | Period 1 | Cost 2 ($) | Period 2 | Cost 3 ($) | Period 3 | Savings (therms/yr) | Shape Pointer | R or L | Savings 2 (kWh) | Remaining Life (yrs) | Salvage Value ($)
Fryers | Fryers | 2448.9442 | 8 | 761.7017 | 0 | C-All-Food-Cook-All-All-C | 0 | [8 empty] | R
HFHC (Wt Average Size) | HFHC (Wt Average Size) | 642.6273 | 20 | 667.1875 | 0 | C-All-Food-Cook-All-All-C | 0 | [8 empty] | R
Steamer (Wt Average Size) | Steamer (Wt Average Size) | 41037.0668 | 9 | 815.6891 | 0 | C-All-Food-Cook-All-All-C | 0 | [8 empty] | R
Steamer (Wt Average Size) | Wastewater Savings | 603.9211 | 9 | 0 | 0 | C-All-Food-Cook-All-All-C | 1664.0058 | [8 empty] | R
Combi Oven (Wt Average) | Combi Oven (Wt Average) | 15157.3386 | 10 | 1040.2452 | 0 | C-All-Food-Cook-All-All-C | 0 | [8 empty] | R
Combi Oven (Wt Average) | Wastewater Savings | 123.5195 | 10 | 0 | 0 | C-All-Food-Cook-All-All-C | 340.3377 | [8 empty] | R
Convection Oven (Wt Average) | Convection Oven (Wt Average) | 1668.5351 | 10 | 923.7572 | 0 | C-All-Food-Cook-All-All-C | 0
ProCost Results
Version: | ProCost 3.0 - Beta04
Run Time: | Thursday, 19 March , 2015 at 9:11 AM
Regurgitation of ProData input parameters which were used for this run
| Run Parameters |  | Run Parameters |  |  | Marginal Cost & Conservation Load Shape Parameters | [9 empty] | Sponsor Parameters | [5 empty] | Program Parameters |  |  | Utility System Parameters
| Run Type | Electric | Run Type | Electric |  | Marginal Costs and Savings Shape File | Q:\SeventhPlan\Conservation Analysis\Global EE Inputs\MC Files\MC_AND_LOADSHAPE_v3.0_24segment-7P-D9 - NewSegValues.xlsx |  |  | 6P MidC Final (with carbon) | [6 empty] | Customer | Wholesale Elec | Retail Elec | Nat Gas |  | Program Life (yrs) | 20 |  |  | Electric | Gas
| Negative B/C Ratios | Off | Negative B/C Ratios | Off |  | Marginal Elec Avoided Cost Input Worksheet | 7P Mid |  |  | Conservation Load Shapes | [5 empty] | Real After-Tax Cost of Capital | 0.068013 | 0.043878 | 0.053289 | 0.054479 |  | Program Start Date | 2016 |  | Bulk System T&D Loss Factor | 0.0040389 | 0.01
| Admin Cost @ Category Level | On | Admin Cost @ Category Level | On |  | Elec Savings Shape Input Worksheet | GLSShapes |  |  | 6P_Gas_Final | [5 empty] | Financial Life (years) | 12 | 12 | 1 | 1 |  | Present Value Time Zero | 2016 |  | Bulk System T&D Credit ($/kw-yr)($/dailytherm-yr) | 26 | 0
| Repeat Periodic Replacement | On | Repeat Periodic Replacement | On |  | Marginal Gas Avoided Cost Input Worksheet | 7P Gas |  |  | Conservation Load Shapes | [6 empty] | Customer | Wholesale Elec | Retail Elec | Nat Gas |  | Input Cost Reference Year | 2012 |  | Bulk System T&D I2R Loss Component (%) | 0.9 | N/A
[6 empty] | Gas Savings Shape Input Worksheet | GLSShapes | [8 empty] | Sponsor Share of Initial Capital Cost | 0.35 | 0.195 | 0.455 | 0 |  | Real Discount Rate | 0.04 |  | Local System Dist Loss Factor | 0.047399 | 0
| Run Type: | Electric |  |  |  | Marginal Elec CO2 per kWh Input Worksheet | CO2 lbs per kWh .95 |  |  | CO2 lbs per therm | [5 empty] | Sponsor Share of Annual O&M | 1 | 0 | 0 | 0 |  | Capital Real Escalation Rate | 0 |  | Local System Dist Credit ($/kw-yr)($/dailytherm-yr) | 31 | 0
| Negative B/C Ratios: | False: (Converts Negative B/C Ratios) |  |  |  | Marginal Gas CO2 per therm Input Worksheet | CO2 lbs per therm |  |  | Zero Dollars per ton CO2 | [5 empty] | Sponsor Share of Periodic Replacement Cost | 1 | 0 | 0 | 0 |  | Admin Cost (as % of Initial Capital Cost) | 0.2 |  | Local System Dist I2R Loss Component (%) | 0.7 | N/A
| Admin Cost / Category Level: | True: Admin Costs added at Category Results |  |  |  | Marginal Avoided Cost CO2 Input Worksheet | Zero Dollars per ton CO2 |  |  | LineLossShapes | [5 empty] | Sponsor Share of Admin Cost |  | 0.3 | 0.7 | 0 |  | Regional Act Conservation Credit (%) | 0 |  | Risk-Mitigation Credit (mills/kWh)(mills/therm) - Retro. | 0 | 0
| Periodic O&M Treatment: | True: (Periodic O&M Repeats over measure life) |  |  |  | Line Loss Shape Input Worksheet | LineLossShapes | [8 empty] | Last Year of Non-Customer O&M & Period Replacement |  | 20 |  |  |  | Report Annual Carbon Saved for Year | 2018 |  | Risk-Mitigation Credit (mills/kWh)(mills/therm) - Lost Op. | 0 | 0
Measure Results; Sorted in same order as input
Total Results |  | Measure Input Data | [8 empty] | Savings | [5 empty] | PV Capital |  |  |  | PV Admin |  |  |  | PV O&M |  |  |  | PV Periodic Repl. |  |  |  | Total PV Capital, O&M and Periodic Repl Costs |  |  |  |  | PV Wholesale Electric Utility Costs & Benefits | [6 empty] | PV Retail Electric Utility Costs & Benefits | [6 empty] | PV Electric Utility System Costs & Benefits | [5 empty] | Electric Utility System Economics |  | Sponsor Levelized Cost (mills/kwh) |  |  |  |  | PV Regional Costs & Benefits | [15 empty] | TRC Economics |  | Physical CO2 | [6 empty] | Gas Inputs |  |  |  | PV Gas Utility System Costs & Benefits |  |  |  |  | Gas Utility System Economics
Category | Measure | Measure Life | Site Savings (kWh) | Site Savings (therms) | Capital Cost ($/unit) | Annual O&M Cost ($/unit) | PV Per. Repl. Cost ($/unit) | Load Shape (electric) | Diversified Load Factor (electric) | Wholesale Power Coincidence Factor (electric) | Wholesale Electric Energy (kWh) | Wholesale Electric Demand (kw) | Retail Electric Demand (kW) | Wholesale Gas Energy (therms/yr) | Wholesale Gas Demand (therms/day) | Retail Gas Demand (therms/day) | Wholesale Electric | Retail Electric | Natural Gas | Customer | Wholesale Electric | Retail Electric | Natural Gas | Customer | Wholesale Electric | Retail Electric | Natural Gas | Customer | Wholesale Electric | Retail Electric | Natural Gas | Customer | Wholesale Electric | Retail Electric | Natural Gas | Customer | Total | Wholesale Utility System Energy | Wholesale Utility System T&D Def. Cap. | Wholesale Utility System Act C-E Credit | Wholesale Utility System Risk Mitigation Benefit | Wholesale Utility System Total System Benefit | Wholesale Utility System Total Non-Consumer Cost | Wholesale Utility System B/C Ratio | Retail Utility System Energy | Retail Utility System T&D Def. Cap. | Retail Utility System Act C-E Credit | Retail Utility System Risk Mitigation Benefit | Retail Utility System Total System Benefit | Retail Utility System Total Non-Consumer Cost | Retail Utility System System B/C Ratio | Utility System Energy | Utility System T&D Def. Cap. | Utility System Act C-E Credit | Utility System Total Risk Mitigation Benefit | Utility System Total System Benefit | Utility System Total Non-Consumer Cost | Utility System Net Levelized Cost (Net of Elec T&D Capacity Benefits, Act Credit & Risk-Mitigation Benefit) in mills/kwh | Utility System System B/C Ratio | Wholesale Electric Levelized Cost | Retail Electric Levelized Cost | Natural Gas Levelized Cost | Customer Levelized Cost | Total Levelized Cost | PV Regional Electric Energy | PV Regional Gas Energy | PV Regional Electric T&D Def. Cap. | PV Regional Gas T&D Def. Cap. | PV Regional Electric System CO2 | PV Regional Gas System CO2 | PV Regional Electric System Risk-Mitigation Benefit | PV Regional Gas System Risk-Mitigation Benefit | PV Regional Non-E Value | PV Regional Act Credit | PV Regional Capital Cost | PV Regional Admin Cost | PV Regional Annual O&M Cost | PV Regional Periodic Replacement Cost | PV Total Regional Benefit | PV Total Regional Cost | TRC B/C Ratio | TRC Net Levelized Cost (Net of All Benefits) in mills/kWh | Electric System CO2 Avoided (Lifetime Tons) | Gas System CO2 Avoided (Lifetime Tons) | Total System CO2 Avoided (Lifetime Tons) | Electric System CO2 Avoided (Annual Tons in 2018) | Gas System CO2 Avoided (Annual Tons in 2018) | Total System CO2 Avoided (Annual Tons in 2018) |  | Gas Site Savings (therms) | Load Shape (gas) | Diversitfied Load Factor (gas) | Wholesale Coincidence Factor (gas) | Total Gas Utility System Energy | Gas Utility System T&D Def. Cap. | Gas Utility System Risk Mitigation Benefit | Gas Utility System Total System Benefit | Gas Utility System Total Non-Consumer Cost | Gas Utility System Net Levelized Cost (Net of Gas T&D Capacity Benefits & Risk-Mitigation Benefits) in cents/therm | Gas Utility System System B/C Ratio
Fryers | Fryers | 8 | 2448.9442 | 0 | 761.7017 | 0 | 0 | C-All-Food-Cook-All-All-C |  |  | 2632.1776 | 0.45305 | 0.44978 | 0 | 0 | 0 | 151.8935 | 351.0028 | 0 | 1218.7118 | (na) | (na) | (na) | (na) | 0 | 0 | 0 | 0 | 0 | 0 | 0 | 0 | 151.8935 | 351.0028 | 0 | 1218.7118 | 1721.6081 | 1373.9022 | 160.0851 | 0 | 0 | 1533.9873 | 151.8935 | 10.0991 | 1373.9022 | 189.4931 | 0 | 0 | 1563.3953 | 351.0028 | 4.4541 | 1373.9022 | 349.5783 | 0 | 0 | 1723.4805 | 502.8962 | 4.286 | 3.4271 | 4.2461 | 9.8122 | 0 | 34.0687 | 48.127 | 1373.9022 | 0 | 349.5783 | 0 | 0 | 0 | 0 | 0 | 0 | 0 | 1721.6081 |  | 0 | 0 | 1723.4805 | 1721.6081 | 1.0011 | 38.3547 | 25.006 | 0 | 25.006 | 1.2503 | 0 | 1.2503 |  | 0 |  | 0 | 0 | 0 | 0 | 0 | 0 | 0 | 9999 | 9999
HFHC (Wt Average Size) | HFHC (Wt Average Size) | 20 | 642.6273 | 0 | 667.1875 | 0 | 0 | C-All-Food-Cook-All-All-C |  |  | 690.7095 | 0.11889 | 0.11803 | 0 | 0 | 0 | 133.0461 | 307.4493 | 0 | 273.0071 | (na) | (na) | (na) | (na) | 0 | 0 | 0 | 0 | 0 | 0 | 0 | 0 | 133.0461 | 307.4493 | 0 | 273.0071 | 713.5025 | 360.5256 | 42.0079 | 0 | 0 | 402.5335 | 133.0461 | 3.0255 | 360.5256 | 49.7249 | 0 | 0 | 410.2504 | 307.4493 | 1.3344 | 360.5256 | 91.7328 | 0 | 0 | 452.2584 | 440.4954 | 37.1539 | 1.0267 | 14.1735 | 32.7528 | 0 | 29.0836 | 76.0099 | 360.5256 | 0 | 91.7328 | 0 | 0 | 0 | 0 | 0 | 0 | 0 | 713.5025 |  | 0 | 0 | 452.2584 | 713.5025 | 0.63386 | 66.2375 | 6.5618 | 0 | 6.5618 | 0.32809 | 0 | 0.32809 |  | 0 |  | 0 | 0 | 0 | 0 | 0 | 0 | 0 | 9999 | 9999
Steamer (Wt Average Size) | Steamer (Wt Average Size) | 9 | 41037.0668 | 0 | 815.6891 | 0 | 0 | C-All-Food-Cook-All-All-C |  |  | 44107.5158 | 7.5918 | 7.537 | 0 | 0 | 0 | 162.6593 | 375.8809 | 0 | 1123.1962 | (na) | (na) | (na) | (na) | 0 | 0 | 0 | 0 | 0 | 0 | 0 | 0 | 162.6593 | 375.8809 | 0 | 1123.1962 | 1661.7364 | 23022.5399 | 2682.5537 | 0 | 0 | 25705.0936 | 162.6593 | 158.0303 | 23022.5399 | 3175.3445 | 0 | 0 | 26197.8845 | 375.8809 | 69.6973 | 23022.5399 | 5857.8982 | 0 | 0 | 28880.4381 | 538.5402 | -8.8739 | 53.6273 | 0.27135 | 0.62706 | 0 | 1.8738 | 2.7722 | 23022.5399 | 0 | 5857.8982 | 0 | 0 | 0 | 0 | 0 | 0 | 0 | 1661.7364 |  | 0 | 0 | 28880.4381 | 1661.7364 | 17.3797 | -7.0002 | 419.0259 | 0 | 419.0259 | 20.9511 | 0 | 20.9511 |  | 0 |  | 0 | 0 | 0 | 0 | 0 | 0 | 0 | 9999 | 9999
Steamer (Wt Average Size) | Wastewater Savings | 9 | 603.9211 | 0 | 0 | 0 | 0 | C-All-Food-Cook-All-All-C |  |  | 649.1073 | 0.11172 | 0.11092 | 0 | 0 | 0 | 0 | 0 | 0 | 0 | (na) | (na) | (na) | (na) | 0 | 0 | 0 | 0 | 0 | 0 | 0 | 0 | 0 | 0 | 0 | 0 | 0 | 338.8107 | 39.4777 | 0 | 0 | 378.2884 | 0 | 9999 | 338.8107 | 46.7299 | 0 | 0 | 385.5406 | 0 | 9999 | 338.8107 | 86.2076 | 0 | 0 | 425.0183 | 0 | -9.7724 | 9999 | 0 | 0 | 0 | 0 | 0 | 338.8107 | 0 | 86.2076 | 0 | 0 | 0 | 0 | 0 | 22614.3812 | 0 | 0 |  | 0 | 0 | 23039.3996 | 0 | 9999 | -2573.302 | 6.1666 | 0 | 6.1666 | 0.30833 | 0 | 0.30833 |  | 0 |  | 0 | 0 | 0 | 0 | 0 | 0 | 0 | 9999 | 9999
Combi Oven (Wt Average) | Combi Oven (Wt Average) | 10 | 15157.3386 | 0 | 1040.2452 | 0 | 0 | C-All-Food-Cook-All-All-C |  |  | 16291.4312 | 2.8041 | 2.7839 | 0 | 0 | 0 | 207.4388 | 479.3595 | 0 | 1247.259 | (na) | (na) | (na) | (na) | 0 | 0 | 0 | 0 | 0 | 0 | 0 | 0 | 207.4388 | 479.3595 | 0 | 1247.259 | 1934.0572 | 8503.5423 | 990.8207 | 0 | 0 | 9494.363 | 207.4388 | 45.7695 | 8503.5423 | 1172.8366 | 0 | 0 | 9676.3789 | 479.3595 | 20.1861 | 8503.5423 | 2163.6572 | 0 | 0 | 10667.1995 | 686.7983 | -6.6704 | 15.5318 | 0.93692 | 2.1651 | 0 | 5.6334 | 8.7353 | 8503.5423 | 0 | 2163.6572 | 0 | 0 | 0 | 0 | 0 | 0 | 0 | 1934.0572 |  | 0 | 0 | 10667.1995 | 1934.0572 | 5.5155 | -1.037 | 154.7703 | 0 | 154.7703 | 7.7384 | 0 | 7.7384 |  | 0 |  | 0 | 0 | 0 | 0 | 0 | 0 | 0 | 9999 | 9999
Combi Oven (Wt Average) | Wastewater Savings | 10 | 123.5195 | 0 | 0 | 0 | 0 | C-All-Food-Cook-All-All-C |  |  | 132.7614 | 0.022851 | 0.022686 | 0 | 0 | 0 | 0 | 0 | 0 | 0 | (na) | (na) | (na) | (na) | 0 | 0 | 0 | 0 | 0 | 0 | 0 | 0 | 0 | 0 | 0 | 0 | 0 | 69.2967 | 8.0743 | 0 | 0 | 77.371 | 0 | 9999 | 69.2967 | 9.5576 | 0 | 0 | 78.8543 | 0 | 9999 | 69.2967 | 17.632 | 0 | 0 | 86.9286 | 0 | -9.7724 | 9999 | 0 | 0 | 0 | 0 | 0 | 69.2967 | 0 | 17.632 | 0 | 0 | 0 | 0 | 0 | 4625.3001 | 0 | 0 |  | 0 | 0 | 4712.2287 | 0 | 9999 | -2573.302 | 1.2612 | 0 | 1.2612 | 0.063062 | 0 | 0.063062 |  | 0 |  | 0 | 0 | 0 | 0 | 0 | 0 | 0 | 9999 | 9999
Convection Oven (Wt Average) | Convection Oven (Wt Average) | 10 | 1668.5351 | 0 | 923.7572 | 0 | 0 | C-All-Food-Cook-All-All-C |  |  | 1793.3771 | 0.30868 | 0.30645 | 0 | 0 | 0 | 184.2095 | 425.6802 | 0 | 1107.5893 | (na) | (na) | (na) | (na) | 0 | 0 | 0 | 0 | 0 | 0 | 0 | 0 | 184.2095 | 425.6802 | 0 | 1107.5893 | 1717.479 | 936.0785 | 109.0705 | 0 | 0 | 1045.149 | 184.2095 | 5.6737 | 936.0785 | 129.107 | 0 | 0 | 1065.1855 | 425.6802 | 2.5023 | 936.0785 | 238.1776 | 0 | 0 | 1174.256 | 609.8897 | 15.2512 | 1.9254 | 7.5581 | 17.4655 | 0 | 45.4441 | 70.4677 | 936.0785 | 0 | 238.1776 | 0 | 0 | 0 | 0 | 0 | 0 | 0 | 1717.479 |  | 0 | 0 | 1174.256 | 1717.479 | 0.68371 | 60.6953 | 17.0373 | 0 | 17.0373 | 0.85185 | 0 | 0.85185 |  | 0 |  | 0 | 0 | 0 | 0 | 0 | 0 | 0 | 9999 | 9999
Category Results; Sorted by TRC Levelized Cost
Total Results |  | Measure Input Data | [8 empty] | Savings | [5 empty] | PV Capital |  |  |  | PV Admin |  |  |  | PV O&M |  |  |  | PV Periodic Repl. |  |  |  | Total PV Capital, O&M and Periodic Repl Costs |  |  |  |  | PV Wholesale Electric Utility Costs & Benefits | [6 empty] | PV Retail Electric Utility Costs & Benefits | [6 empty] | PV Electric Utility System Costs & Benefits | [5 empty] | Electric Utility System Economics |  | Sponsor Levelized Cost (mills/kwh) |  |  |  |  | PV Regional Costs & Benefits | [15 empty] | TRC Economics |  | Physical CO2 | [6 empty] | Gas Inputs |  |  |  | PV Gas Utility System Costs & Benefits |  |  |  |  | Gas Utility System Economics
Category | Measure | Measure Life | Site Savings (kWh) | Site Savings (therms) | Capital Cost ($/unit) | Annual O&M Cost ($/unit) | PV Per. Repl. Cost ($/unit) | Load Shape (electric) | Diversified Load Factor (electric) | Wholesale Power Coincidence Factor (electric) | Wholesale Electric Energy (kWh) | Wholesale Electric Demand (kw) | Retail Electric Demand (kW) | Wholesale Gas Energy (therms/yr) | Wholesale Gas Demand (therms/day) | Retail Gas Demand (therms/day) | Wholesale Electric | Retail Electric | Natural Gas | Customer | Wholesale Electric | Retail Electric | Natural Gas | Customer | Wholesale Electric | Retail Electric | Natural Gas | Customer | Wholesale Electric | Retail Electric | Natural Gas | Customer | Wholesale Electric | Retail Electric | Natural Gas | Customer | Total | Wholesale Utility System Energy | Wholesale Utility System T&D Def. Cap. | Wholesale Utility System Act C-E Credit | Wholesale Utility System Risk Mitigation Benefit | Wholesale Utility System Total System Benefit | Wholesale Utility System Total Non-Consumer Cost | Wholesale Utility System B/C Ratio | Retail Utility System Energy | Retail Utility System T&D Def. Cap. | Retail Utility System Act C-E Credit | Retail Utility System Risk Mitigation Benefit | Retail Utility System Total System Benefit | Retail Utility System Total Non-Consumer Cost | Retail Utility System System B/C Ratio | Utility System Energy | Utility System T&D Def. Cap. | Utility System Act C-E Credit | Utility System Total Risk Mitigation Benefit | Utility System Total System Benefit | Utility System Total Non-Consumer Cost | Utility System Net Levelized Cost (Net of Elec T&D Capacity Benefits, Act Credit & Risk-Mitigation Benefit) in mills/kwh | Utility System System B/C Ratio | Wholesale Electric Levelized Cost | Retail Electric Levelized Cost | Natural Gas Levelized Cost | Customer Levelized Cost | Total Levelized Cost | PV Regional Electric Energy | PV Regional Gas Energy | PV Regional Electric T&D Def. Cap. | PV Regional Gas T&D Def. Cap. | PV Regional Electric System CO2 | PV Regional Gas System CO2 | PV Regional Electric System Risk-Mitigation Benefit | PV Regional Gas System Risk-Mitigation Benefit | PV Regional Non-E Value | PV Regional Act Credit | PV Regional Capital Cost | PV Regional Admin Cost | PV Regional Annual O&M Cost | PV Regional Periodic Replacement Cost | PV Total Regional Benefit | PV Total Regional Cost | TRC B/C Ratio | TRC Net Levelized Cost (Net of All Benefits) in mills/kWh | Electric System CO2 Avoided (Lifetime Tons) | Gas System CO2 Avoided (Lifetime Tons) | Total System CO2 Avoided (Lifetime Tons) | Electric System CO2 Avoided (Annual Tons in 2018) | Gas System CO2 Avoided (Annual Tons in 2018) | Total System CO2 Avoided (Annual Tons in 2018) |  | Gas Site Savings (therms) | Load Shape (gas) | Diversitfied Load Factor (gas) | Wholesale Coincidence Factor (gas) | Total Gas Utility System Energy | Gas Utility System T&D Def. Cap. | Gas Utility System Risk Mitigation Benefit | Gas Utility System Total System Benefit | Gas Utility System Total Non-Consumer Cost | Gas Utility System Net Levelized Cost (Net of Gas T&D Capacity Benefits & Risk-Mitigation Benefits) in cents/therm | Gas Utility System System B/C Ratio
Steamer (Wt Average Size) |  | 9 | 41640.9879 | 0 | 815.6891 | 0 | 0 |  |  |  | 44756.6231 | 7.7035 | 7.6479 | 0 | 0 | 0 | 162.6593 | 375.8809 | 0 | 1123.1962 | 48.9413 | 114.1965 | 0 | 0 | 0 | 0 | 0 | 0 | 0 | 0 | 0 | 0 | 211.6006 | 490.0774 | 0 | 1123.1962 | 1824.8742 | 23361.3506 | 2722.0314 | 0 | 0 | 26083.382 | 211.6006 | 123.267 | 23361.3506 | 3222.0744 | 0 | 0 | 26583.425 | 490.0774 | 54.2433 | 23361.3506 | 5944.1058 | 0 | 0 | 29305.4564 | 701.678 | -8.6188 | 41.7648 | 0.34788 | 0.80571 | 0 | 1.8466 | 3.0002 | 23361.3506 | 0 | 5944.1058 | 0 | 0 | 0 | 0 | 0 | 22614.3812 | 0 | 1661.7364 | 163.1378 | 0 | 0 | 51919.8377 | 1824.8742 | 28.4512 | -43.9512 | 425.1925 | 0 | 425.1925 | 21.2594 | 0 | 21.2594 |  | 0 |  | 0 | 0 | 0 | 0 | 0 | 0 | 0 | 9999 | 9999
Combi Oven (Wt Average) |  | 10 | 15280.8581 | 0 | 1040.2452 | 0 | 0 |  |  |  | 16424.1926 | 2.8269 | 2.8065 | 0 | 0 | 0 | 207.4388 | 479.3595 | 0 | 1247.259 | 62.4147 | 145.6343 | 0 | 0 | 0 | 0 | 0 | 0 | 0 | 0 | 0 | 0 | 269.8535 | 624.9938 | 0 | 1247.259 | 2142.1063 | 8572.839 | 998.895 | 0 | 0 | 9571.734 | 269.8535 | 35.4701 | 8572.839 | 1182.3942 | 0 | 0 | 9755.2331 | 624.9938 | 15.6085 | 8572.839 | 2181.2892 | 0 | 0 | 10754.1282 | 894.8473 | -5.7634 | 12.0178 | 1.209 | 2.8 | 0 | 5.5878 | 9.5968 | 8572.839 | 0 | 2181.2892 | 0 | 0 | 0 | 0 | 0 | 4625.3001 | 0 | 1934.0572 | 208.049 | 0 | 0 | 15379.4282 | 2142.1063 | 7.1796 | -20.8973 | 156.0315 | 0 | 156.0315 | 7.8015 | 0 | 7.8015 |  | 0 |  | 0 | 0 | 0 | 0 | 0 | 0 | 0 | 9999 | 9999
Fryers |  | 8 | 2448.9442 | 0 | 761.7017 | 0 | 0 |  |  |  | 2632.1776 | 0.45305 | 0.44978 | 0 | 0 | 0 | 151.8935 | 351.0028 | 0 | 1218.7118 | 45.7021 | 106.6382 | 0 | 0 | 0 | 0 | 0 | 0 | 0 | 0 | 0 | 0 | 197.5956 | 457.641 | 0 | 1218.7118 | 1873.9484 | 1373.9022 | 160.0851 | 0 | 0 | 1533.9873 | 197.5956 | 7.7633 | 1373.9022 | 189.4931 | 0 | 0 | 1563.3953 | 457.641 | 3.4162 | 1373.9022 | 349.5783 | 0 | 0 | 1723.4805 | 655.2366 | 8.5446 | 2.6303 | 5.5237 | 12.7932 | 0 | 34.0687 | 52.3857 | 1373.9022 | 0 | 349.5783 | 0 | 0 | 0 | 0 | 0 | 0 | 0 | 1721.6081 | 152.3403 | 0 | 0 | 1723.4805 | 1873.9484 | 0.91971 | 42.6133 | 25.006 | 0 | 25.006 | 1.2503 | 0 | 1.2503 |  | 0 |  | 0 | 0 | 0 | 0 | 0 | 0 | 0 | 9999 | 9999
Convection Oven (Wt Average) |  | 10 | 1668.5351 | 0 | 923.7572 | 0 | 0 |  |  |  | 1793.3771 | 0.30868 | 0.30645 | 0 | 0 | 0 | 184.2095 | 425.6802 | 0 | 1107.5893 | 55.4254 | 129.326 | 0 | 0 | 0 | 0 | 0 | 0 | 0 | 0 | 0 | 0 | 239.635 | 555.0062 | 0 | 1107.5893 | 1902.2304 | 936.0785 | 109.0705 | 0 | 0 | 1045.149 | 239.635 | 4.3614 | 936.0785 | 129.107 | 0 | 0 | 1065.1855 | 555.0062 | 1.9192 | 936.0785 | 238.1776 | 0 | 0 | 1174.256 | 794.6411 | 22.8315 | 1.4777 | 9.8322 | 22.7717 | 0 | 45.4441 | 78.048 | 936.0785 | 0 | 238.1776 | 0 | 0 | 0 | 0 | 0 | 0 | 0 | 1717.479 | 184.7514 | 0 | 0 | 1174.256 | 1902.2304 | 0.6173 | 68.2756 | 17.0373 | 0 | 17.0373 | 0.85185 | 0 | 0.85185 |  | 0 |  | 0 | 0 | 0 | 0 | 0 | 0 | 0 | 9999 | 9999
HFHC (Wt Average Size) |  | 20 | 642.6273 | 0 | 667.1875 | 0 | 0 |  |  |  | 690.7095 | 0.11889 | 0.11803 | 0 | 0 | 0 | 133.0461 | 307.4493 | 0 | 273.0071 | 40.0312 | 93.4062 | 0 | 0 | 0 | 0 | 0 | 0 | 0 | 0 | 0 | 0 | 173.0773 | 400.8555 | 0 | 273.0071 | 846.94 | 360.5256 | 42.0079 | 0 | 0 | 402.5335 | 173.0773 | 2.3257 | 360.5256 | 49.7249 | 0 | 0 | 410.2504 | 400.8555 | 1.0234 | 360.5256 | 91.7328 | 0 | 0 | 452.2584 | 573.9329 | 51.3691 | 0.788 | 18.438 | 42.7034 | 0 | 29.0836 | 90.2251 | 360.5256 | 0 | 91.7328 | 0 | 0 | 0 | 0 | 0 | 0 | 0 | 713.5025 | 133.4375 | 0 | 0 | 452.2584 | 846.94 | 0.53399 | 80.4527 | 6.5618 | 0 | 6.5618 | 0.32809 | 0 | 0.32809 |  | 0 |  | 0 | 0 | 0 | 0 | 0 | 0 | 0 | 9999 | 9999
Supply Curve Results; Categories sorted by TRC Net Levelized Cost
Totals for Categories with Benefits Exceeding Costs. Levelized cost is TRC Net Levelized Cost (Net of Benefits) | [12 empty] | Savings Allocation by Cost Bin and Month for Segments 1 | [12 empty] | Savings Allocation by Cost Bin and Month for Segments 2
| Totals Basis | Busbar Electric Savings in kWh | First Cost | Admin Cost | First Year Program Cost | PV Cost | PV Benefits | Unit Program Cost: First Year Program Cost in $/average annual kW saved | Utility System Net Levelized Cost (Net of T&D Capacity Benefits, Act Credit & Risk-Mitigation) in mills/kWh | TRC Net Levelized Cost (Net of All Benefits) in mills/kWh | TRC B/C Ratio | Net Electric & Gas System CO2 Avoided (Lifetime Tons) | Jan | Feb | Mar | Apr | May | Jun | Jul | Aug | Sep | Oct | Nov | Dec |  | Jan | Feb | Mar | Apr | May | Jun | Jul | Aug | Sep | Oct | Nov | Dec
| Measures with B/C > 1.00 | 63812.9932 | 2617.636 | 0 | 2617.636 | 5317.4017 | 69022.7463 | 359.3389 | -7.7796 | -35.0506 | 135.9749 | 606.23 | 4019.7108 | 3705.0998 | 4264.9585 | 3894.397 | 4024.1724 | 4005.603 | 3837.7029 | 4165.617 | 3717.0136 | 4193.4875 | 3774.1041 | 3923.4858 |  | 1469.399 | 1276.9572 | 1187.6359 | 1353.2353 | 1384.0447 | 1231.7794 | 1510.1884 | 1251.9746 | 1506.8765 | 1240.7567 | 1429.2424 | 1445.5506
| Categories with B/C > 1.00 | 61180.8157 | 1855.9343 | 371.1869 | 2227.1211 | 3966.9805 | 67299.2659 | 318.884 | -7.8522 | -37.7623 | 22.7408 | 581.224 | 1078.1026 | 993.7227 | 1143.8791 | 1044.493 | 1079.2993 | 1074.3189 | 1029.2874 | 1117.2353 | 996.918 | 1124.7103 | 1012.2299 | 1052.2947 |  | 394.0987 | 342.4851 | 318.5287 | 362.9432 | 371.2064 | 330.3682 | 405.0386 | 335.7846 | 404.1504 | 332.7759 | 383.3286 | 387.7025
Supply Curve Results: By TRC Net Levelized Cost - Net of Benefits
| Block 1: <= 0 mills/kWh | 61180.8157 | 1855.9343 | 371.1869 | 2227.1211 | 3966.9805 | 67299.2659 | 318.884 | -7.8522 | -37.7623 | 22.7408 | 581.224 | 3853.9046 | 3552.2707 | 4089.0362 | 3733.7597 | 3858.1822 | 3840.3787 | 3679.4042 | 3993.7924 | 3563.6931 | 4020.5133 | 3618.4287 | 3761.6487 |  | 1408.7888 | 1224.2849 | 1138.6479 | 1297.4166 | 1326.9552 | 1180.9706 | 1447.8956 | 1200.3328 | 1444.7204 | 1189.5776 | 1370.2886 | 1385.9241
| Block 2: <= 10 mills/kWh | 0 | 0 | 0 | 0 | 0 | 0 | 0 | 0 | 0 | 0 | 0 | 0 | 0 | 0 | 0 | 0 | 0 | 0 | 0 | 0 | 0 | 0 | 0 |  | 0 | 0 | 0 | 0 | 0 | 0 | 0 | 0 | 0 | 0 | 0 | 0
| Block 3: 10-20 mills/kWh | 0 | 0 | 0 | 0 | 0 | 0 | 0 | 0 | 0 | 0 | 0 | 0 | 0 | 0 | 0 | 0 | 0 | 0 | 0 | 0 | 0 | 0 | 0 |  | 0 | 0 | 0 | 0 | 0 | 0 | 0 | 0 | 0 | 0 | 0 | 0
| Block 4: 20-30 mills/kWh | 0 | 0 | 0 | 0 | 0 | 0 | 0 | 0 | 0 | 0 | 0 | 0 | 0 | 0 | 0 | 0 | 0 | 0 | 0 | 0 | 0 | 0 | 0 |  | 0 | 0 | 0 | 0 | 0 | 0 | 0 | 0 | 0 | 0 | 0 | 0
| Block 5: 30-40 mills/kWh | 0 | 0 | 0 | 0 | 0 | 0 | 0 | 0 | 0 | 0 | 0 | 0 | 0 | 0 | 0 | 0 | 0 | 0 | 0 | 0 | 0 | 0 | 0 |  | 0 | 0 | 0 | 0 | 0 | 0 | 0 | 0 | 0 | 0 | 0 | 0
| Block 6: 40-50 mills/kWh | 2632.1776 | 761.7017 | 152.3403 | 914.042 | 1873.9484 | 1723.4805 | 3041.9711 | 8.5446 | 42.6133 | 0.91971 | 25.006 | 165.8062 | 152.8291 | 175.9223 | 160.6373 | 165.9903 | 165.2243 | 158.2987 | 171.8246 | 153.3205 | 172.9742 | 155.6754 | 161.8371 |  | 60.6102 | 52.6723 | 48.988 | 55.8187 | 57.0895 | 50.8088 | 62.2927 | 51.6418 | 62.1561 | 51.1791 | 58.9538 | 59.6265
| Block 7: 50-60 mills/kWh | 0 | 0 | 0 | 0 | 0 | 0 | 0 | 0 | 0 | 0 | 0 | 0 | 0 | 0 | 0 | 0 | 0 | 0 | 0 | 0 | 0 | 0 | 0 |  | 0 | 0 | 0 | 0 | 0 | 0 | 0 | 0 | 0 | 0 | 0 | 0
| Block 8: 60-70 mills/kWh | 1793.3771 | 923.7572 | 184.7514 | 1108.5086 | 1902.2304 | 1174.256 | 5414.6645 | 22.8315 | 68.2756 | 0.6173 | 17.0373 | 112.9685 | 104.1268 | 119.8608 | 109.4467 | 113.0939 | 112.572 | 107.8534 | 117.069 | 104.4616 | 117.8522 | 106.066 | 110.2642 |  | 41.2955 | 35.8871 | 33.3769 | 38.0308 | 38.8967 | 34.6175 | 42.4418 | 35.185 | 42.3487 | 34.8698 | 40.1669 | 40.6252
| Block 9: 70-80 mills/kWh | 0 | 0 | 0 | 0 | 0 | 0 | 0 | 0 | 0 | 0 | 0 | 0 | 0 | 0 | 0 | 0 | 0 | 0 | 0 | 0 | 0 | 0 | 0 |  | 0 | 0 | 0 | 0 | 0 | 0 | 0 | 0 | 0 | 0 | 0 | 0
| Block 10: 80-90 mills/kWh | 690.7095 | 667.1875 | 133.4375 | 800.625 | 846.94 | 452.2584 | 10154.0152 | 51.3691 | 80.4527 | 0.53399 | 6.5618 | 43.5092 | 40.1039 | 46.1638 | 42.1528 | 43.5575 | 43.3565 | 41.5392 | 45.0885 | 40.2328 | 45.3902 | 40.8508 | 42.4677 |  | 15.9047 | 13.8217 | 12.8549 | 14.6474 | 14.9808 | 13.3327 | 16.3462 | 13.5513 | 16.3104 | 13.4299 | 15.4701 | 15.6466
| Block 11: 90-100 mills/kWh | 0 | 0 | 0 | 0 | 0 | 0 | 0 | 0 | 0 | 0 | 0 | 0 | 0 | 0 | 0 | 0 | 0 | 0 | 0 | 0 | 0 | 0 | 0 |  | 0 | 0 | 0 | 0 | 0 | 0 | 0 | 0 | 0 | 0 | 0 | 0
| Block 12: 100-110 mills/kWh | 0 | 0 | 0 | 0 | 0 | 0 | 0 | 0 | 0 | 0 | 0 | 0 | 0 | 0 | 0 | 0 | 0 | 0 | 0 | 0 | 0 | 0 | 0 |  | 0 | 0 | 0 | 0 | 0 | 0 | 0 | 0 | 0 | 0 | 0 | 0
| Block 13: 110-120 mills/kWh | 0 | 0 | 0 | 0 | 0 | 0 | 0 | 0 | 0 | 0 | 0 | 0 | 0 | 0 | 0 | 0 | 0 | 0 | 0 | 0 | 0 | 0 | 0 |  | 0 | 0 | 0 | 0 | 0 | 0 | 0 | 0 | 0 | 0 | 0 | 0
| Block 14: 120-130 mills/kWh | 0 | 0 | 0 | 0 | 0 | 0 | 0 | 0 | 0 | 0 | 0 | 0 | 0 | 0 | 0 | 0 | 0 | 0 | 0 | 0 | 0 | 0 | 0 |  | 0 | 0 | 0 | 0 | 0 | 0 | 0 | 0 | 0 | 0 | 0 | 0
| Block 15: 130-140 mills/kWh | 0 | 0 | 0 | 0 | 0 | 0 | 0 | 0 | 0 | 0 | 0 | 0 | 0 | 0 | 0 | 0 | 0 | 0 | 0 | 0 | 0 | 0 | 0 |  | 0 | 0 | 0 | 0 | 0 | 0 | 0 | 0 | 0 | 0 | 0 | 0
| Block 16: 140-150 mills/kWh | 0 | 0 | 0 | 0 | 0 | 0 | 0 | 0 | 0 | 0 | 0 | 0 | 0 | 0 | 0 | 0 | 0 | 0 | 0 | 0 | 0 | 0 | 0 |  | 0 | 0 | 0 | 0 | 0 | 0 | 0 | 0 | 0 | 0 | 0 | 0
| Block 17: 150-160 mills/kWh | 0 | 0 | 0 | 0 | 0 | 0 | 0 | 0 | 0 | 0 | 0 | 0 | 0 | 0 | 0 | 0 | 0 | 0 | 0 | 0 | 0 | 0 | 0 |  | 0 | 0 | 0 | 0 | 0 | 0 | 0 | 0 | 0 | 0 | 0 | 0
| Block 18: 160-170 mills/kWh | 0 | 0 | 0 | 0 | 0 | 0 | 0 | 0 | 0 | 0 | 0 | 0 | 0 | 0 | 0 | 0 | 0 | 0 | 0 | 0 | 0 | 0 | 0 |  | 0 | 0 | 0 | 0 | 0 | 0 | 0 | 0 | 0 | 0 | 0 | 0
| Block 19: 170-180 mills/kWh | 0 | 0 | 0 | 0 | 0 | 0 | 0 | 0 | 0 | 0 | 0 | 0 | 0 | 0 | 0 | 0 | 0 | 0 | 0 | 0 | 0 | 0 | 0 |  | 0 | 0 | 0 | 0 | 0 | 0 | 0 | 0 | 0 | 0 | 0 | 0
| Block 20: 180-190 mills/kWh | 0 | 0 | 0 | 0 | 0 | 0 | 0 | 0 | 0 | 0 | 0 | 0 | 0 | 0 | 0 | 0 | 0 | 0 | 0 | 0 | 0 | 0 | 0 |  | 0 | 0 | 0 | 0 | 0 | 0 | 0 | 0 | 0 | 0 | 0 | 0
| Block 21: 190-200 mills/kWh | 0 | 0 | 0 | 0 | 0 | 0 | 0 | 0 | 0 | 0 | 0 | 0 | 0 | 0 | 0 | 0 | 0 | 0 | 0 | 0 | 0 | 0 | 0 |  | 0 | 0 | 0 | 0 | 0 | 0 | 0 | 0 | 0 | 0 | 0 | 0
| Block 22: > 200 mills/kWh | 0 | 0 | 0 | 0 | 0 | 0 | 0 | 0 | 0 | 0 | 0 | 0 | 0 | 0 | 0 | 0 | 0 | 0 | 0 | 0 | 0 | 0 | 0 |  | 0 | 0 | 0 | 0 | 0 | 0 | 0 | 0 | 0 | 0 | 0 | 0
Shaped Savings Results; By Category and sorted by TRC BC ratio
[13 empty] | Savings Allocation by Cost Bin and Month for Segments 1 Feb: Savings Allocation by Category and Month for Segments 1 |  |  | Savings Allocation by Category and Month for Segments 2
Category | Measure | Busbar Savings | First Cost | Admin Cost | First Year Program Cost | PV Cost | PV Benefits | Unit Program Cost: First Year Program Cost in $/average annual kW saved | Utility System Net Levelized Cost (Net of T&D Capacity Benefits, Act Credit & Risk-Mitigation) in mills/kWh | TRC Net Levelized Cost (Net of All Benefits) in mills/kWh | TRC B/C Ratio | Net Electric & Gas System CO2 Avoided (Lifetime Tons) | Wholesale KW | Jan | Feb | Mar | Apr | May | Jun | Jul | Aug | Sep | Oct | Nov | Dec |  | Jan | Feb | Mar | Apr | May | Jun | Jul | Aug | Sep | Oct | Nov | Dec
Steamer (Wt Average Size) |  | 44756.6231 | 815.6891 | 163.1378 | 978.8269 | 1824.8742 | 51919.8377 | 191.5811 | -8.6188 | -43.9512 | 28.4512 | 425.1925 | 7.7035 | 2819.3111 | 2598.6519 | 2991.3209 | 2731.4195 | 2822.4404 | 2809.4163 | 2691.6559 | 2921.6456 | 2607.0079 | 2941.1932 | 2647.0495 | 2751.8216 |  | 1030.5948 | 895.6216 | 832.9741 | 949.1208 | 970.7297 | 863.9351 | 1059.2033 | 878.0995 | 1056.8804 | 870.2315 | 1002.4301 | 1013.8682
Combi Oven (Wt Average) |  | 16424.1926 | 1040.2452 | 208.049 | 1248.2942 | 2142.1063 | 15379.4282 | 665.7897 | -5.7634 | -20.8973 | 7.1796 | 156.0315 | 2.8269 | 1034.5934 | 953.6188 | 1097.7153 | 1002.3402 | 1035.7418 | 1030.9624 | 987.7482 | 1072.1468 | 956.6852 | 1079.3201 | 971.3792 | 1009.827 |  | 378.194 | 328.6633 | 305.6738 | 348.2958 | 356.2255 | 317.0355 | 388.6924 | 322.2333 | 387.84 | 319.346 | 367.8585 | 372.0559
Fryers |  | 2632.1776 | 761.7017 | 152.3403 | 914.042 | 1873.9484 | 1723.4805 | 3041.9711 | 8.5446 | 42.6133 | 0.91971 | 25.006 | 0.45305 | 165.8062 | 152.8291 | 175.9223 | 160.6373 | 165.9903 | 165.2243 | 158.2987 | 171.8246 | 153.3205 | 172.9742 | 155.6754 | 161.8371 |  | 60.6102 | 52.6723 | 48.988 | 55.8187 | 57.0895 | 50.8088 | 62.2927 | 51.6418 | 62.1561 | 51.1791 | 58.9538 | 59.6265
Convection Oven (Wt Average) |  | 1793.3771 | 923.7572 | 184.7514 | 1108.5086 | 1902.2304 | 1174.256 | 5414.6645 | 22.8315 | 68.2756 | 0.6173 | 17.0373 | 0.30868 | 112.9685 | 104.1268 | 119.8608 | 109.4467 | 113.0939 | 112.572 | 107.8534 | 117.069 | 104.4616 | 117.8522 | 106.066 | 110.2642 |  | 41.2955 | 35.8871 | 33.3769 | 38.0308 | 38.8967 | 34.6175 | 42.4418 | 35.185 | 42.3487 | 34.8698 | 40.1669 | 40.6252
HFHC (Wt Average Size) |  | 690.7095 | 667.1875 | 133.4375 | 800.625 | 846.94 | 452.2584 | 10154.0152 | 51.3691 | 80.4527 | 0.53399 | 6.5618 | 0.11889 | 43.5092 | 40.1039 | 46.1638 | 42.1528 | 43.5575 | 43.3565 | 41.5392 | 45.0885 | 40.2328 | 45.3902 | 40.8508 | 42.4677 |  | 15.9047 | 13.8217 | 12.8549 | 14.6474 | 14.9808 | 13.3327 | 16.3462 | 13.5513 | 16.3104 | 13.4299 | 15.4701 | 15.6466
Note on I6: :ProCost Perioodic replacement costs and savinsg of the measure. These are costs and savings that occur periodicially, but at different periods than annually. Can be positive or negative. Periodic replacement costs for both the measure and the baseline measure should be included if applicable. ProCost can analysze these costs in two ways dependent on the 'Repeat Periodic Replacemetn' switch in the ProData page. When set to 'On', ProCost repeats replacement costs for multiple times over the life of a measure depending on the input period and measure life. For example fluorescent lamps may have a 4-year replacement cycle that repeats 3 times in a 15-year measure life. When set to 'Off', ProCost reads the period as the year after installation that the replacement cost occurs and does not subsequently reinstall or repeat the replacement costs. For example a compressor may be replaced only once in the life of a heat-pump system. Example: A new fluorescent lighting systems may have a measure life of 15 years, and a lamp life of five years. Two lamps lamps per fixture must be replaced at years 6 and 11. Lamp and labor costs, expressed as positive costs, are entered as a cost and the period would be enetered as 5. The baseline measure may have a four year lamp life and would have required a three-lamp replacement at years 5, 9 and 13. Lamp and labor replacement costs would be entered as annual savings in dollars with a 4-year period. ProCost determines the net present value of the two cost streams.
Note on O6: :ProCost If the measure has gas savings for incfreases, enter the annual savings and shape of the savings here. Example: Clothes washer saves electric motor and dryer energy and gas water heat.
Note on A7: :Procost Category for the measure. Individual measures can be grouped into categories. Procost output is reported by measure and by category. All measures must belong to at least one category. Category name can be the same as measure name. Example: Measures can be combined into one category if they have components with different load shapes or measure lives. On wash machines there may be one load shape for the electric motor savings component, a second load shape for the electric water heat savings component and a third shape for electric dryer savings component.
Note on B7: :ProCost Name of Measure. User-defined. For PTR measures, defined naming conventions apply.
Note on C7: :ProCost Annual electric savings for the measure in kWh at the site. May be positive, negative or zero. Savings are incremental to the baseline alternative.
Note on D7: :ProCost Physical life of the measure in years. Must be >=1.
Note on E7: :ProCost Initial cost to install the measure in dollars. Costs are incremental to the baseline alternative. Dollars must be denominated in the same year as 'Input Cost Reference Year' input on the ProData page.
Note on F7: :ProCost Annaul opperations and maintenace cost for the measure in dollars. Must be incremental cost over the baseline alternative. May be positive, negative or zero. Dollars must be denominated in the same year as 'Input Cost Reference Year' input on the ProData page. O&M costs are enetered as positive values. Negative values represent O&M savings compared to the baseline alternative. Example: Annualized maintenace cost for a heat pump heating system compared to a baseline electric resistance heating system.
Note on G7: :ProCost Name of the pointer to the shape of the savings. The shapes represent the daily and monthly shape of the savings in four time segments for each month of the year. Shape of the savings is relative to the baseline alternative. These shaps are in the MC_AND_Loadshape file.
Note on H7: :ProCost Annual value of any non-energy benefits of the measure, relative to the baseline alternative. Expressed in dollars per year and denominated in dollars of the 'Cost Reference Year'. Positive value represents dollar savings. Negative value represents dollar cost. Example: Water, detergent and sewer savings from efficient clothes washer.
Note on I7: : Cost in dollars that is incurred for Period 1. Positive value if cost. Negative value if savings. Dollars must be denominated in the same year as 'Input Cost Reference Year' input on the ProData page.
Note on J7: :ProCost Duration of Period1. The time at which Period 1 costs, or savings, occur. In years.
Note on K7: : Cost in dollars that is incurred for Period 2 Positive value if cost. Negative value if savings. Dollars must be denominated in the same year as 'Input Cost Reference Year' input on the ProData page.
Note on L7: :ProCost Duration of Period 2. The time at which Period 2 costs, or savings, occur. In years.
Note on M7: : Cost in dollars that is incurred for Period 3. Positive value if cost. Negative value if savings. Dollars must be denominated in the same year as 'Input Cost Reference Year' input on the ProData page.
Note on N7: :ProCost Duration of Period 3. The time at which Period 3 costs, or savings, occur. In years.
Note on O7: : Annual gas savings, or increases, in therms.
Note on P7: :ProCost Name of the pointer to the shape of the savings. The shapes represent the daily and monthly shape of the savings in four time segments for each month of the year. Shape of the savings is relative to the baseline alternative. These shaps are in the MC_AND_Loadshape file.
Note on BH41: Direct and program administrative costs incurred by the utility system minus benefits that accrue to the utility system.There are separate Utility System Net Levelized Costs for the electric and the gas system. Utility system benefits include deferred transmission and distribution system capacity, risk-mitigation and Regional Act credit all of which are user-determined inputs.Utility System benefits do not include any non-energy benefits such as, other-fuel benefits, O&M benefits or periodic replacement benefits which generally accrue to the customer or to non-utility sponsors. Utility System Net Levelized Costs correspond to Utility System B/C ratio with regard to the costs and benefits included. Benefits are subtracted from costs, then levelized over the life of the measure The Risk-Mitigation credit is used to determine program cost-effectiveness and impacts both the Utility System B/C ratio and the Utility System Net Levelized Cost. If the Risk-Mitigation credit is non-zero, the Utility System Net Levelized Cost will be reduced by the Risk-Mitigation benefit. When using ProCost to build conservation supply curves, the user should set the Risk-Mitigation Credit to zero so the credit is not reflected in the supply curves.
Note on BM41: Direct and program administrative costs of the measure to sponsor. Separate costs for each sponsor. Depends on share of costs incurred by sponsor, sponsor cost of capital, and financing term which are user-defined inputs. Includes applicable Capital, O&M, Periodic Replacement and Program Administrative costs. Sponsor costs are levelized over program life. Does not include any adjustments for benefit. NOTE: Units are per kWh for 'Electric' runs and per therm for 'Gas' runs for all sponsors.
Note on CE41: All costs minus all benefits regardless of which sponsor incurs the cost or accrues the benefits. TRC Net Levelized Cost includes all applicable costs and all benefits. In addition to energy system costs and benefits, TRC Net Levelized Cost includes non-energy, other-fuel, O&M, periodic-replacement and risk-mitigation benefits and costs. TRC Net Levelized Cost corresponds to TRC B/C ratios with regard to the costs and benefits included. Benefits are subtracted from costs, then levelized over the life of the measure. The Risk-Mitigation credit is used to determine program cost-effectiveness and impacts both the TRC B/C ratio and the TRC Net Levelized Cost. If Risk-Mitigation credit is non-zero, TRC Levelized Cost will be reduced by the risk-mitigation benefit. When using ProCost to build conservation supply curves, the user should set the Risk-Mitigation Credit to zero so the credit is not reflected in the supply curves.
Note on CW41: Direct and program administrative costs incurred by the utility system minus benefits that accrue to the utility system.There are separate Utility System Net Levelized Costs for the electric and the gas system. Utility system benefits include deferred transmission and distribution system capacity, risk-mitigation and Regional Act credit all of which are user-determined inputs.Utility System benefits do not include any non-energy benefits such as, other-fuel benefits, O&M benefits or periodic replacement benefits which generally accrue to the customer or to non-utility sponsors. Utility System Net Levelized Costs correspond to Utility System B/C ratio with regard to the costs and benefits included. Benefits are subtracted from costs, then levelized over the life of the measure The Risk-Mitigation credit is used to determine program cost-effectiveness and impacts both the Utility System B/C ratio and the Utility System Net Levelized Cost. If the Risk-Mitigation credit is non-zero, the Utility System Net Levelized Cost will be reduced by the Risk-Mitigation benefit. When using ProCost to build conservation supply curves, the user should set the Risk-Mitigation Credit to zero so the credit is not reflected in the supply curves.
Note on BH53: Direct and program administrative costs incurred by the utility system minus benefits that accrue to the utility system.There are separate Utility System Net Levelized Costs for the electric and the gas system. Utility system benefits include deferred transmission and distribution system capacity, risk-mitigation and Regional Act credit all of which are user-determined inputs.Utility System benefits do not include any non-energy benefits such as, other-fuel benefits, O&M benefits or periodic replacement benefits which generally accrue to the customer or to non-utility sponsors. Utility System Net Levelized Costs correspond to Utility System B/C ratio with regard to the costs and benefits included. Benefits are subtracted from costs, then levelized over the life of the measure The Risk-Mitigation credit is used to determine program cost-effectiveness and impacts both the Utility System B/C ratio and the Utility System Net Levelized Cost. If the Risk-Mitigation credit is non-zero, the Utility System Net Levelized Cost will be reduced by the Risk-Mitigation benefit. When using ProCost to build conservation supply curves, the user should set the Risk-Mitigation Credit to zero so the credit is not reflected in the supply curves.
Note on BM53: Direct and program administrative costs of the measure to sponsor. Separate costs for each sponsor. Depends on share of costs incurred by sponsor, sponsor cost of capital, and financing term which are user-defined inputs. Includes applicable Capital, O&M, Periodic Replacement and Program Administrative costs. Sponsor costs are levelized over program life. Does not include any adjustments for benefit. NOTE: Units are per kWh for 'Electric' runs and per therm for 'Gas' runs for all sponsors.
Note on CE53: All costs minus all benefits regardless of which sponsor incurs the cost or accrues the benefits. TRC Net Levelized Cost includes all applicable costs and all benefits. In addition to energy system costs and benefits, TRC Net Levelized Cost includes non-energy, other-fuel, O&M, periodic-replacement and risk-mitigation benefits and costs. TRC Net Levelized Cost corresponds to TRC B/C ratios with regard to the costs and benefits included. Benefits are subtracted from costs, then levelized over the life of the measure. The Risk-Mitigation credit is used to determine program cost-effectiveness and impacts both the TRC B/C ratio and the TRC Net Levelized Cost. If Risk-Mitigation credit is non-zero, TRC Levelized Cost will be reduced by the risk-mitigation benefit. When using ProCost to build conservation supply curves, the user should set the Risk-Mitigation Credit to zero so the credit is not reflected in the supply curves.
Note on CW53: Direct and program administrative costs incurred by the utility system minus benefits that accrue to the utility system.There are separate Utility System Net Levelized Costs for the electric and the gas system. Utility system benefits include deferred transmission and distribution system capacity, risk-mitigation and Regional Act credit all of which are user-determined inputs.Utility System benefits do not include any non-energy benefits such as, other-fuel benefits, O&M benefits or periodic replacement benefits which generally accrue to the customer or to non-utility sponsors. Utility System Net Levelized Costs correspond to Utility System B/C ratio with regard to the costs and benefits included. Benefits are subtracted from costs, then levelized over the life of the measure The Risk-Mitigation credit is used to determine program cost-effectiveness and impacts both the Utility System B/C ratio and the Utility System Net Levelized Cost. If the Risk-Mitigation credit is non-zero, the Utility System Net Levelized Cost will be reduced by the Risk-Mitigation benefit. When using ProCost to build conservation supply curves, the user should set the Risk-Mitigation Credit to zero so the credit is not reflected in the supply curves.

## Savings and Cost
RTF Measure Data
Input Data | [7 empty] | Periodic Replacement Costs and Savings and Replacement Period | [5 empty] | Gas Inputs
Category Name | Measure Name | Savings (kwh/yr) | Life (yrs) | Capital Cost | Annual O&M | Shape Pointer | Non-E Val ($/yr) | Cost 1 ($) | Period 1 | Cost 2 ($) | Period 2 | Cost 3 ($) | Period 3 | Savings (therms/yr) | Shape Pointer
Fryers | Fryers | 2448.9442 | 8 | 687.8584 |  | ExRest | 0 | [6 empty] | 0 | 0
HFHC (Wt Average Size) | HFHC (Wt Average Size) | 642.6273 | 20 | 602.5069 |  | ExRest | 0 | [6 empty] | 0 | 0
Steamer (Wt Average Size) | Steamer (Wt Average Size) | 41037.0668 | 9 | 736.612 |  | ExRest | 0 | [6 empty] | 0 | 0
Combi Oven (Wt Average) | Wastewater Savings | 603.9211 | 9 | 0 |  | FLAT | 1502.6885 | [6 empty] | 0 | 0
Combi Oven (Wt Average) | Combi Oven (Wt Average) | 15157.3386 | 10 | 939.3985 |  | ExRest | 0 | [6 empty] | 0 | 0
Convection Oven (Wt Average) | Wastewater Savings | 123.5195 | 10 | 0 |  | FLAT | 307.3436 | [6 empty] | 0 | 0
Convection Oven (Wt Average) | Convection Oven (Wt Average) | 1668.5351 | 10 | 834.2034 |  | ExRest | 0 | [6 empty] | 0 | 0
Fryers | Fryers
HFHC (Wt Average Size) | HFHC (Wt Average Size)
Steamer (Wt Average Size) | Steamer (Wt Average Size)
Combi Oven (Wt Average) | Combi Oven (Wt Average)
Convection Oven (Wt Average) | Convection Oven (Wt Average)
Note on I6: :ProCost Periodic replacement costs and savings of the measure. These are costs and savings that occur periodically, but at different periods than annually. Can be positive or negative. Periodic replacement costs for both the measure and the baseline measure should be included if applicable. ProCost can analyze these costs in two ways dependent on the 'Repeat Periodic Replacement' switch in the ProData page. When set to 'On', ProCost repeats replacement costs for multiple times over the life of a measure depending on the input period and measure life. For example fluorescent lamps may have a 4-year replacement cycle that repeats 3 times in a 15-year measure life. When set to 'Off', ProCost reads the period as the year after installation that the replacement cost occurs and does not subsequently reinstall or repeat the replacement costs. For example a compressor may be replaced only once in the life of a heat-pump system. Example: A new fluorescent lighting systems may have a measure life of 15 years, and a lamp life of five years. Two lamps per fixture must be replaced at years 6 and 11. Lamp and labor costs, expressed as positive costs, are entered as a cost and the period would be entered as 5. The baseline measure may have a four year lamp life and would have required a three-lamp replacement at years 5, 9 and 13. Lamp and labor replacement costs would be entered as annual savings in dollars with a 4-year period. ProCost determines the net present value of the two cost streams.
Note on O6: :ProCost If the measure has gas savings for increases, enter the annual savings and shape of the savings here. Example: Clothes washer saves electric motor and dryer energy and gas water heat.
Note on A7: :ProCost Category for the measure. Individual measures can be grouped into categories. ProCost output is reported by measure and by category. All measures must belong to at least one category. Category name can be the same as measure name. Example: Measures can be combined into one category if they have components with different load shapes or measure lives. On wash machines there may be one load shape for the electric motor savings component, a second load shape for the electric water heat savings component and a third shape for electric dryer savings component.
Note on B7: :ProCost Name of Measure. User-defined. For PTR measures, defined naming conventions apply.
Note on C7: :ProCost Annual electric savings for the measure in kWh at the site. May be positive, negative or zero. Savings are incremental to the baseline alternative.
Note on D7: :ProCost Physical life of the measure in years. Must be >=1.
Note on E7: :ProCost Initial cost to install the measure in dollars. Costs are incremental to the baseline alternative. Dollars must be denominated in the same year as 'Input Cost Reference Year' input on the ProData page.
Note on F7: :ProCost Annual operations and maintenance cost for the measure in dollars. Must be incremental cost over the baseline alternative. May be positive, negative or zero. Dollars must be denominated in the same year as 'Input Cost Reference Year' input on the ProData page. O&M costs are entered as positive values. Negative values represent O&M savings compared to the baseline alternative. Example: Annualized maintenance cost for a heat pump heating system compared to a baseline electric resistance heating system.
Note on G7: :ProCost Name of the pointer to the shape of the savings. The shapes represent the daily and monthly shape of the savings in four time segments for each month of the year. Shape of the savings is relative to the baseline alternative. These shapes are in the MC_AND_Loadshape file.
Note on H7: :ProCost Annual value of any non-energy benefits of the measure, relative to the baseline alternative. Expressed in dollars per year and denominated in dollars of the 'Cost Reference Year'. Positive value represents dollar savings. Negative value represents dollar cost. Example: Water, detergent and sewer savings from efficient clothes washer.
Note on I7: : Cost in dollars that is incurred for Period 1. Positive value if cost. Negative value if savings. Dollars must be denominated in the same year as 'Input Cost Reference Year' input on the ProData page.
Note on J7: :ProCost Duration of Period1. The time at which Period 1 costs, or savings, occur. In years.
Note on K7: : Cost in dollars that is incurred for Period 2 Positive value if cost. Negative value if savings. Dollars must be denominated in the same year as 'Input Cost Reference Year' input on the ProData page.
Note on L7: :ProCost Duration of Period 2. The time at which Period 2 costs, or savings, occur. In years.
Note on M7: : Cost in dollars that is incurred for Period 3. Positive value if cost. Negative value if savings. Dollars must be denominated in the same year as 'Input Cost Reference Year' input on the ProData page.
Note on N7: :ProCost Duration of Period 3. The time at which Period 3 costs, or savings, occur. In years.
Note on O7: : Annual gas savings, or increases, in therms.
Note on P7: :ProCost Name of the pointer to the shape of the savings. The shapes represent the daily and monthly shape of the savings in four time segments for each month of the year. Shape of the savings is relative to the baseline alternative. These shapes are in the MC_AND_Loadshape file.

## MMap
Measure Map
This page not used for this measure
Measure Name | Base Measure Name | Category weighted for MeasEquipment | Category Weighted for Weighting by Btype | Measure Index Name | Option | Spce Heat | Savings End Use | End Use Savinsg | BType | MOPP | STOCK | Weight for fuel measure density end use by Btype | RAW Savings (kWh/yr.) | RAW Capital Cost ($) | REGIONAL WEIGHT (% of Stock) | FLOOR AREA IN ROOF TOPS | MEASURE DENSITY | ECONOMIZER | ELEC HEAT | GAS HEAT | HEAT PUMP HEAT | COOLING SATURATION | COOLING STOCK | RAW ANNUAL GAS (therms) | Fuel Weight | Measure Life
Note on K10: Charlie Grist: Measure Opportunity
Note on N10: Charlie Grist: Note that formula for weight is diferent for cooliing versus heating and ventilation components
Note on Z10: Staff member: Assume units convert to cooling as per new buildings

## RTF Input Data
Data Set Name
Measure Index Name
Costs must be denominated in the same year as 'Input Cost Reference Year' = |  | 2006
Source file for these data: See RTF Measre workbooks- separate workbook for each technology. Some but not all of the background data carried into this workbook
1 | 2 | 3 | 4 | 5 | 6 | 7 | 8 | 9 | 10 | 11 | 12 | 13 | 14 | 15 | 16
Input Data | [7 empty] | Periodic Replacement Costs and Savings and Replacement Period | [5 empty] | Gas Inputs
Category Name | Measure Name | Savings (kwh/yr) | Life (yrs) | Capital Cost | Annual O&M | Shape Pointer | Non-E Val ($/yr) | Cost 1 ($) | Period 1 | Cost 2 ($) | Period 2 | Cost 3 ($) | Period 3 | Savings (therms/yr) | Shape Pointer
Efficient Convection Oven (Half Size) | Efficient Convection Oven (Half Size) | 1682.6882 | 10 | 709.5881 |  | ExRest
Efficient Convection Oven (Full Size) | Efficient Convection Oven (Full Size) | 1660.9141 | 10 | 901.304 |  | ExRest
Efficient Electric Steamer (3-Pan) | Efficient Electric Steamer (3-Pan) | 20865.6387 | 9 | 315.1637 |  | ExRest
Efficient Electric Steamer (3-Pan) | Wastewater savings | 603.9211 | 9 | 0 |  | FLAT | 1502.6885
Efficient Electric Steamer (4-Pan) | Efficient Electric Steamer (4-Pan) | 27960.4168 | 9 | 120.2962 |  | ExRest
Efficient Electric Steamer (4-Pan) | Wastewater savings | 603.9211 | 9 | 0 |  | FLAT | 1502.6885
Efficient Electric Steamer (5-Pan) | Efficient Electric Steamer (5-Pan) | 35055.195 | 9 | -235.6643 |  | ExRest
Efficient Electric Steamer (5-Pan) | Wastewater savings | 603.9211 | 9 | 0 |  | FLAT | 1502.6885
Efficient Electric Steamer (6-Pan) | Efficient Electric Steamer (6-Pan) | 42149.9731 | 9 | 52.1743 |  | ExRest
Efficient Electric Steamer (6-Pan) | Wastewater savings | 603.9211 | 9 | 0 |  | FLAT | 1502.6885
Efficient Electric Steamer (10-Pan and Larger) | Efficient Electric Steamer (10-Pan and Larger) | 70529.0858 | 9 | 3572.6257 |  | ExRest
Efficient Electric Steamer (10-Pan and Larger) | Wastewater savings | 603.9211 | 9 | 0 |  | FLAT | 1502.6885
Efficient Combination Oven (≥ 6 pan and ≤ 15) | Efficient Combination Oven (≥ 6 pan and ≤ 15) | 12944.9948 | 10 | 1424.7994 |  | ExRest
Efficient Combination Oven (≥ 6 pan and ≤ 15) | Wastewater Treatment Savings | 45.4877 | 10 | 0 |  | FLAT | 113.1833
Efficient Combination Oven (≥ 16 pan and ≤ 20) | Efficient Combination Oven (≥ 16 pan and ≤ 20) | 17664.6616 | 10 | 389.2775 |  | ExRest
Efficient Combination Oven (≥ 16 pan and ≤ 20) | Wastewater Treatment Savings | 211.9555 | 10 | 0 |  | FLAT | 527.3919
Efficient Electric Fryer | Efficient Electric Fryer | 2448.9442 | 8 | 687.8584 |  | ExRest
Efficient Hot Food Holding Cabinet (Half Size) | Efficient Hot Food Holding Cabinet (Half Size) | 253.3839 | 20 | 289.095 |  | ExRest
Efficient Hot Food Holding Cabinet (Full Size) | Efficient Hot Food Holding Cabinet (Full Size) | 819.9064 | 20 | 745.249 |  | ExRest
Separate measures to apply weightings
Efficient Electric Steamer (3-Pan) | Efficient Electric Steamer (3-Pan) | 20865.6387 | 9 | 315.1637 | 0 | ExRest | 1502.6885
Efficient Electric Steamer (4-Pan) | Efficient Electric Steamer (4-Pan) | 27960.4168 | 9 | 120.2962 | 0 | ExRest | 1502.6885
Efficient Electric Steamer (5-Pan) | Efficient Electric Steamer (5-Pan) | 35055.195 | 9 | -235.6643 | 0 | ExRest | 1502.6885
Efficient Electric Steamer (6-Pan) | Efficient Electric Steamer (6-Pan) | 42149.9731 | 9 | 52.1743 | 0 | ExRest | 1502.6885
Efficient Electric Steamer (10-Pan and Larger) | Efficient Electric Steamer (10-Pan and Larger) | 70529.0858 | 9 | 3572.6257 | 0 | ExRest | 1502.6885
Efficient Combination Oven (≥ 6 pan and ≤ 15) | Efficient Combination Oven (≥ 6 pan and ≤ 15) | 12944.9948 | 10 | 1424.7994 | 0 | ExRest | 0
Efficient Combination Oven (≥ 16 pan and ≤ 20) | Efficient Combination Oven (≥ 16 pan and ≤ 20) | 17664.6616 | 10 | 389.2775 | 0 | ExRest | 0
Efficient Combination Oven (≥ 6 pan and ≤ 15) | Wastewater Treatment Savings | 45.4877 | 10 | 0 | 0 | FLAT | 113.1833
Efficient Combination Oven (≥ 16 pan and ≤ 20) | Wastewater Treatment Savings | 211.9555 | 10 | 0 | 0 | FLAT | 527.3919
Weighted averages
Fryers | Fryers | 2448.9442 | 8 | 687.8584 | 0 | ExRest
HFHC (Wt Average Size) | HFHC (Wt Average Size) | 642.6273 | 20 | 602.5069 |  | ExRest
Steamer (Wt Average Size) | Steamer (Wt Average Size) | 41037.0668 | 9 | 736.612 |  | ExRest
Combi Oven (Wt Average) | Wastewater Savings | 603.9211 | 9 | 0 | 0 | FLAT | 1502.6885
Combi Oven (Wt Average) | Combi Oven (Wt Average) | 15157.3386 | 10 | 939.3985 | 0 | ExRest | 0
Convection Oven (Wt Average) | Wastewater Savings | 123.5195 | 10 | 0 | 0 | FLAT | 307.3436
Convection Oven (Wt Average) | Convection Oven (Wt Average) | 1668.5351 | 10 | 834.2034 | 0 | ExRest | 0
Note on I6: :ProCost Periodic replacement costs and savings of the measure. These are costs and savings that occur periodically, but at different periods than annually. Can be positive or negative. Periodic replacement costs for both the measure and the baseline measure should be included if applicable. ProCost can analyze these costs in two ways dependent on the 'Repeat Periodic Replacement' switch in the ProData page. When set to 'On', ProCost repeats replacement costs for multiple times over the life of a measure depending on the input period and measure life. For example fluorescent lamps may have a 4-year replacement cycle that repeats 3 times in a 15-year measure life. When set to 'Off', ProCost reads the period as the year after installation that the replacement cost occurs and does not subsequently reinstall or repeat the replacement costs. For example a compressor may be replaced only once in the life of a heat-pump system. Example: A new fluorescent lighting systems may have a measure life of 15 years, and a lamp life of five years. Two lamps per fixture must be replaced at years 6 and 11. Lamp and labor costs, expressed as positive costs, are entered as a cost and the period would be entered as 5. The baseline measure may have a four year lamp life and would have required a three-lamp replacement at years 5, 9 and 13. Lamp and labor replacement costs would be entered as annual savings in dollars with a 4-year period. ProCost determines the net present value of the two cost streams.
Note on O6: :ProCost If the measure has gas savings for increases, enter the annual savings and shape of the savings here. Example: Clothes washer saves electric motor and dryer energy and gas water heat.
Note on A7: :ProCost Category for the measure. Individual measures can be grouped into categories. ProCost output is reported by measure and by category. All measures must belong to at least one category. Category name can be the same as measure name. Example: Measures can be combined into one category if they have components with different load shapes or measure lives. On wash machines there may be one load shape for the electric motor savings component, a second load shape for the electric water heat savings component and a third shape for electric dryer savings component.
Note on B7: :ProCost Name of Measure. User-defined. For PTR measures, defined naming conventions apply.
Note on C7: :ProCost Annual electric savings for the measure in kWh at the site. May be positive, negative or zero. Savings are incremental to the baseline alternative.
Note on D7: :ProCost Physical life of the measure in years. Must be >=1.
Note on E7: :ProCost Initial cost to install the measure in dollars. Costs are incremental to the baseline alternative. Dollars must be denominated in the same year as 'Input Cost Reference Year' input on the ProData page.
Note on F7: :ProCost Annual operations and maintenance cost for the measure in dollars. Must be incremental cost over the baseline alternative. May be positive, negative or zero. Dollars must be denominated in the same year as 'Input Cost Reference Year' input on the ProData page. O&M costs are entered as positive values. Negative values represent O&M savings compared to the baseline alternative. Example: Annualized maintenance cost for a heat pump heating system compared to a baseline electric resistance heating system.
Note on G7: :ProCost Name of the pointer to the shape of the savings. The shapes represent the daily and monthly shape of the savings in four time segments for each month of the year. Shape of the savings is relative to the baseline alternative. These shapes are in the MC_AND_Loadshape file.
Note on H7: :ProCost Annual value of any non-energy benefits of the measure, relative to the baseline alternative. Expressed in dollars per year and denominated in dollars of the 'Cost Reference Year'. Positive value represents dollar savings. Negative value represents dollar cost. Example: Water, detergent and sewer savings from efficient clothes washer.
Note on I7: : Cost in dollars that is incurred for Period 1. Positive value if cost. Negative value if savings. Dollars must be denominated in the same year as 'Input Cost Reference Year' input on the ProData page.
Note on J7: :ProCost Duration of Period1. The time at which Period 1 costs, or savings, occur. In years.
Note on K7: : Cost in dollars that is incurred for Period 2 Positive value if cost. Negative value if savings. Dollars must be denominated in the same year as 'Input Cost Reference Year' input on the ProData page.
Note on L7: :ProCost Duration of Period 2. The time at which Period 2 costs, or savings, occur. In years.
Note on M7: : Cost in dollars that is incurred for Period 3. Positive value if cost. Negative value if savings. Dollars must be denominated in the same year as 'Input Cost Reference Year' input on the ProData page.
Note on N7: :ProCost Duration of Period 3. The time at which Period 3 costs, or savings, occur. In years.
Note on O7: : Annual gas savings, or increases, in therms.
Note on P7: :ProCost Name of the pointer to the shape of the savings. The shapes represent the daily and monthly shape of the savings in four time segments for each month of the year. Shape of the savings is relative to the baseline alternative. These shapes are in the MC_AND_Loadshape file.

## Measure Weightings
Measure weighting factors. Used to combine individual equipment sizes in to a single measure by equipment type
| Convection Oven | Weight | Source
| Efficient Convection Oven (Half Size) | 35% | RTF Workbook (PGE Data)
| Efficient Convection Oven (Full Size) | 65% | RTF Workbook (PGE Data)
Steamer
| Efficient Electric Steamer (3-Pan) | 23.53% | RTF Workbook (PGE Data)
| Efficient Electric Steamer (4-Pan) | 0% | RTF Workbook (PGE Data)
| Efficient Electric Steamer (5-Pan) | 23.53% | RTF Workbook (PGE Data)
| Efficient Electric Steamer (6-Pan) | 33.33% | RTF Workbook (PGE Data)
| Efficient Electric Steamer (10-Pan and Larger) | 19.61% | RTF Workbook (PGE Data)
Combination Oven
| Efficient Combination Oven (≥ 6 pan and ≤ 15) | 53.12% | RTF Workbook (PGE Data)
| Efficient Combination Oven (≥ 16 pan and ≤ 20) | 46.88% | RTF Workbook (PGE Data)
Fryer
| Efficient Electric Fryer | 100% | RTF Workbook (PGE Data)
Hot Food Holding Cabinet
| Efficient Hot Food Holding Cabinet (Half Size) | 31.29% | RTF Workbook (PGE Data)
| Efficient Hot Food Holding Cabinet (Full Size) | 68.71% | RTF Workbook (PGE Data)
http://www.energystar.gov/ia/partners/downloads/unit_shipment_data/2011_USD_Summary_Report.pdf
Market Saturation
| Convection Oven | 45%
| Steam Cooker | 38%
| Combi Oven | 45%
| Fryer | 15%
| Hot Food Holding Cabinet | 62%

## RTF Summary COMBI
Summary of Measure Assessment Methodology and Data Sources
Measure Properties
Market Sector | Commercial
Market Segment | Foodservice
Measure | Combination Ovens
Measure Specifications | Installation of a new electric combination oven meeting ENERGY STAR v2.0 requirements
Baseline | Current Practice
Estimation Method | Unit Energy Savings
Category | Small Saver
Estimation Procedure | Calibrated Engineering
Sunset Date | 2018-07-31
Sunset Factors | Update may happen sooner if new ENERGY STAR requirements are released.
Primary Workbook | COM-Cooking-7P_V5.xlsm
Linked Workbooks | RTFStandardInformationWorkbook_v1_3.xlsx, Cooking-HOU_Calcs-v3.xlsx
Number of Measure Applications | #VALUE!
Measure Identifiers
Identifier | Possible Values |  |  | Further Explanation and Sources
Combination Oven Size | Small Size: 6 - 15 Pans Large Size: 16 - 20 Pans |  |  | Equipment sizes based on ENERGY STAR v2.0 eligibility criteria ≥ 6 pan and ≤ 20.
Constant Parameters
Parameter | Possible Values |  |  | Further Explanation and Sources
Annual Hours of Operation (hours/year) | 4769.4282 |  |  | Weighted average of expected operating hours using average HOU/week of select building types from 2009 CBSA dataset weighted by 1993 Arthur D. Little (ADL) report on foodservice equipment distribution in various building types. Source: Characterization of Commercial Building Appliances, ADL, 1993 http://www.osti.gov/bridge/servlets/purl/10172941/10172941.pdf Northwest Energy Efficiency Alliance. 2009. 2007 CBSA Database [Dataset]. Portland, OR: Northwest Energy Efficiency Alliance: http://neea.org/docs/reports/2009NorthwestCommercialBuildingStockAssessment021CA220F212.pdf?sfvrsn=6
Preheat Time (minutes) | 15 |  |  | FSTC 2012 PG&E Workpaper estimate
Number of Preheats per Day | 1 |  |  | FSTC 2012 PG&E Workpaper estimate
Preheat Energy | Varies based on oven size |  |  | FSTC 2012 PG&E Workpaper; ASTM performance parameters for baseline and efficient case equipment were drawn from a sample of economy grade and efficient equipment tested by the Food Service Technology Center
Heavy Load Cooking Efficiency | Varies based on oven size |  |  | FSTC 2012 PG&E Workpaper; ASTM performance parameters for baseline and efficient case equipment were drawn from a sample of economy grade and efficient equipment tested by the Food Service Technology Center
Idle Energy Rate (kW) | Varies based on oven size |  |  | FSTC 2012 PG&E Workpaper; ASTM performance parameters for baseline and efficient case equipment were drawn from a sample of economy grade and efficient equipment tested by the Food Service Technology Center
Production Capacity (lbs/day) | Varies based on oven size |  |  | FSTC 2012 PG&E Workpaper; ASTM performance parameters for baseline and efficient case equipment were drawn from a sample of economy grade and efficient equipment tested by the Food Service Technology Center
Pounds of Food cooked per day | Varies based on oven size |  |  | FSTC 2012 PG&E Workpaper; ASTM performance parameters for baseline and efficient case equipment were drawn from a sample of economy grade and efficient equipment tested by the Food Service Technology Center
Cooking Energy to Food (Wh per Pound of Food) | Convection mode: 73.2 Wh/lb Steam mode: 30.8 Wh/lb |  |  | Quantity of energy transferred to one pound of cooked food, ASTM Standard F2861
Market Penetration Rate | 0% |  |  | Professional Judgment. Low participation in utility programs using FSTC efficiency targets, and no Qualified Products List from ENERGY STAR has been developed.
Energy Savings Estimation Method, Parameters and Data Sources
Measure Identifiers | Savings Component | Analysis approach | Primary Parameter / Adjustment Factor | Baseline | Baseline Possible Values | Efficient Case Possible Values | Baseline Further Explanation and Sources | Efficient Case Further Explanation and Sources
Efficient Combination Oven | Energy Use | Daily Energy Consumption is calculated by adding together Cooking Energy, Idle Energy, and Preheat Energy consumption for both steam modes and convection modes, multiplied by the percent of time in spent each day in each mode. Cooking Energy per day = Pounds of Food Cooked per Day x Cooking Energy to Food / Heavy Load Cooking Efficiency Idle Energy per day = Idle Energy Rate x (Operating Hours per day - Pound of Food cooked per Day / Production Capacity - Number of Preheats per Day x Preheat Time / 60) Preheat Energy per day = Number of Preheats per Day x Preheat Energy Annual Energy Savings is given as the difference between the baseline and efficient case Daily Energy Consumption, multiplied by Annual Hours of Operation x (1-Market Penetration Rate). An average pan size was calculated using the sample from FSTC cost dataset. Linear regression of energy consumption per day based on pan size for both baseline and efficient case used to arrive at an overall average pan size and energy consumption estimate for both baseline and efficient case. | Cooking Energy Consumption (kWh/day) | Current Practice | 6-15 Pan Size: 87.8 kWh/day 16-20 Pan Size: 128.5 kwh/day | 6-15 Pan Size: 47.8 kWh/day 16-20 Pan Size: 73.9 kwh/day | Sample of Economy Grade Combination Ovens meeting ASTM F2861 and tested by the FSTC. | Sample of Combination Ovens meeting ASTM F2861 and tested by the FSTC and SoCal Gas Foodservice Equipment Center.
|  |  | Idle Energy Consumption (kWh/day) |  |  |  | Sample of Economy Grade Combination Ovens meeting ASTM F2861 and tested by the FSTC. | Sample of Combination Ovens meeting ASTM F2861 and tested by the FSTC and SoCal Gas Foodservice Equipment Center.
|  |  | Preheat Energy Consumption (kWh/day) |  |  |  | Sample of Economy Grade Combination Ovens meeting ASTM F2861 and tested by the FSTC. | Sample of Combination Ovens meeting ASTM F2861 and tested by the FSTC and SoCal Gas Foodservice Equipment Center.
| Wastewater Treatment Energy Savings | Daily water consumption is determined by multiplying the % of time in Steam mode by the Operating Hours per day by the Average Water Consumption Rate. Annual energy savings are given as the difference between the baseline and efficient case Daily Water Consumption multiplied by the Annual Hours of Operation x (1-Market Penetration Rate). An average pan size was calculated using the sample from FSTC cost dataset. Linear regression of water consumption per day based on pan size for both baseline and efficient case used to arrive at an overall average pan size and water consumption estimate for both baseline and efficient case. | Water Consumption (gal/day) |  | 6-15 Pan Size: 170.3 gal/day 16-20 Pan Size: 297.2 gal/day | 6-15 Pan Size: 143.7 gal/day 16-20 Pan Size: 173.3 gal/day | Sample of Economy Grade Combination Ovens meeting ASTM F2861 and tested by the FSTC. | Sample of Combination Ovens meeting ASTM F2861 and tested by the FSTC and SoCal Gas Foodservice Equipment Center.
Measure Incremental Costs and Benefits
Measure Identifiers | Cost or Benefit | Analysis Approach | Baseline | Data Sources | Source Type | Year of the Dollars | Uncertainty Estimate
All | Capital | Baseline costs taken as average of "economy grade" products analyzed in FSTC dataset. Efficient Case costs taken as average of products identified by FSTC as Energy Efficient. Incremental cost taken as difference between the two. | Current Practice | PG&E August 23, 2012Work Paper PGECOFST101, Revision 4, PGECOFST101 R4 Commercial Convection Oven.doc | Contractor Price Sheets | 2006 | Low
All | Maintenance | None |  |  |  |  | ?%
All | Operations - Fuel | None |  |  |  |  | ?%
All | Operations - Non-Energy Consumables | Wastewater treatment cost utilized data from the AWA bi-annual survey of water and wastewater rates. Data are weighted by the population of the corresponding cities in the region. (16 NW cities with water rates, and 9 with wastewater rates) |  | Water rate ($13.16/1000 gal) from RTF Standard Information Workbook. Based on 2010 Water and Wastewater Rate Survey. Cost is net of embedded electricity. | Market Actor Interviews | 2006 | Low
All | Other Non-Energy Impacts
Measure Lifetime
Measure Identifiers |  | Analysis Approach | Baseline | Data Sources |  |  | Uncertainty Estimate
All |  | EUL of equipment weighted by expected operating hours of use within each building type using a 5.6 year EUL for equipment located in restaurants and ratioing EUL for other business types based on HOU/year. Final weighted average EUL based on distribution of equipment in various building types. | Current Practice | 2004 REVIEW OF RETENTION AND PERSISTENCE STUDIES FOR THE CALIFORNIA PUBLIC UTILITIES COMMISSION (CPUC), SERA, INC. IN ASSOCIATION WITH QUANTEC, NWRG, EE&T |  |  | Medium - SERA report indicates a 5.6 year EUL but does not specify mix of locations where determined. RTF Professional Judgment used to ratio HOU/year of various building types to restaurant use.
RTF Professional Judgment
Note on A15: These workbooks are available on the RTF website. If you cannot find them contact RTF staff.
Note on B23: Show the actual values used, unless they are too numerous. In those cases, cite the sheet, plot or table where the values can be found. When practical, use an expression to link values to the source cell used in computing savings, so that it will automatically update if the values used in computing savings change. Add text needed to clarify the scope, e.g., "single-wide" and units, e.g., "square feet" for each value.
Note on B36: Separate and additive Savings Components should be used if the savings come from more than one component of the affected systems, e.g., cooling and heating, and it is technically practical. Some estimation methods, such as experimental designs (comparing participant and non-participant energy use) may not allow this.
Note on C36: For simple methods, describe the equation(s) using the exact spelling of the constants and parameters defined above and format as bold. If weighted average values are used describe the weighting method. If model calibration is performed, summarize the calibration procedure.
Note on A43: Costs may vary across applications of the measure defined by the measure identifiers (shown above), e.g., housing type. If so, use this column to list the identifiers associated with each Analysis Approach. At least one CostDataAnalysis sheet must be included that shows the derivation of each unique cost (capital and O&M) value, consistent with the analysis approach(es).
Note on H43: Analyst's best judgment about the level of uncertainty for each cost/benefit by measure identifier. Can be expressed as +/- % or as high, medium, low.
Note on B44: Added to the ProCost input "Capital Cost"
Note on B47: Added to the ProCost input "Annual O&M"
Note on B50: Added to the ProCost input "Annual O&M"
Note on B53: Basis for the ProCost input "Non-E Val ($/yr)"
Note on B56: By default, these are not considered. Provide justification if you are considering their inclusion within the analysis
Note on A59: Measure lifetime may vary across applications of the measure defined by the measure identifiers (shown above), e.g., climate zone. If so, use this column to list the identifiers associated with each Analysis Approach. At least one LifetimeDataAnalysis sheet must be included that shows the derivation of each unique lifetime value, consistent with analysis approach(es).
Note on H59: Analyst's best judgment about the level of uncertainty for each measure identifier. Can be expressed as +/- % or as high, medium, low.

## RTF Summary Conv
Summary of Measure Assessment Methodology and Data Sources
Measure Properties
Market Sector | Commercial
Market Segment | Foodservice
Measure | Convection Ovens
Measure Specifications | Installation of a new electric convection oven meeting ENERGYSTAR v2.0 requirements
Baseline | Current Practice
Estimation Method | Unit Energy Savings
Category | Small Saver
Estimation Procedure | Calibrated Engineering
Sunset Date | 2018-07-31
Sunset Factors | Update may happen sooner if new ENERGY STAR requirements are released.
Primary Workbook | COM-Cooking-7P_V5.xlsm
Linked Workbooks | Cooking-HOU_Calcs-v3.xlsx
Number of Measure Applications | #VALUE!
Measure Identifiers
Identifier | Possible Values |  |  | Further Explanation and Sources
Convection Oven Size | Half Size: 18" x 13" x 1" pan size Full Size: 18" x 26" x 1" pan size |  |  | Equipment sizes based on ENERGY STAR v2.0 eligibility criteria.
Constant Parameters
Parameter | Possible Values |  |  | Further Explanation and Sources
Annual Hours of Operation (hours/year) | 4769.4282 |  |  | Weighted average of expected operating hours using average HOU/week of select building types from 2009 CBSA dataset weighted by 1993 Arthur D. Little (ADL) report on foodservice equipment distribution in various building types. Source: Characterization of Commercial Building Appliances, ADL, 1993 http://www.osti.gov/bridge/servlets/purl/10172941/10172941.pdf Northwest Energy Efficiency Alliance. 2009. 2007 CBSA Database [Dataset]. Portland, OR: Northwest Energy Efficiency Alliance: http://neea.org/docs/reports/2009NorthwestCommercialBuildingStockAssessment021CA220F212.pdf?sfvrsn=6
Preheat Time (minutes) | 15 |  |  | FSTC 2012 PG&E Workpaper estimate
Number of Preheats per Day | 1 |  |  | FSTC 2012 PG&E Workpaper estimate
Preheat Energy | Varies based on oven size |  |  | FSTC 2012 PG&E Workpaper; ASTM performance parameters for baseline and efficient case equipment were drawn from a sample of economy grade and efficient equipment tested by the Food Service Technology Center
Heavy Load Cooking Efficiency | Varies based on oven size |  |  | FSTC 2012 PG&E Workpaper; ASTM performance parameters for baseline and efficient case equipment were drawn from a sample of economy grade and efficient equipment tested by the Food Service Technology Center
Idle Energy Rate (kW) | Varies based on oven size |  |  | FSTC 2012 PG&E Workpaper; ASTM performance parameters for baseline and efficient case equipment were drawn from a sample of economy grade and efficient equipment tested by the Food Service Technology Center
Production Capacity (lbs/day) | Varies based on oven size |  |  | FSTC 2012 PG&E Workpaper; ASTM performance parameters for baseline and efficient case equipment were drawn from a sample of economy grade and efficient equipment tested by the Food Service Technology Center
Pounds of Food cooked per day | 100 |  |  | FSTC 2012 PG&E Workpaper; ASTM performance parameters for baseline and efficient case equipment were drawn from a sample of economy grade and efficient equipment tested by the Food Service Technology Center
Cooking Energy to Food (Wh per Pound of Food) | 73.2 |  |  | Quantity of energy transferred to one pound of cooked food, ASTM Standard F1496
Market Penetration Rate | 45% |  |  | ENERGY STAR shipment data available for 2011. Source: http://www.energystar.gov/index.cfm?c=partners.unit_shipment_data
Energy Savings Estimation Method, Parameters and Data Sources
Measure Identifiers | Savings Component | Analysis approach | Primary Parameter / Adjustment Factor | Baseline | Baseline Possible Values | Efficient Case Possible Values | Baseline Further Explanation and Sources | Efficient Case Further Explanation and Sources
Efficient Convection Oven | Cooking Energy | Daily Energy Consumption is calculated by adding together Cooking Energy, Idle Energy, and Preheat Energy. Cooking Energy per day = Pounds of Food Cooked per Day x Cooking Energy to Food / Heavy Load Cooking Efficiency Idle Energy per day = Idle Energy Rate x (Operating Hours per day - Pound of Food cooked per Day / Production Capacity - Number of Preheats per Day x Preheat Time / 60) Preheat Energy per day = Number of Preheats per Day x Preheat Energy Annual Energy Savings is given as the difference between the baseline and efficient case Daily Energy Consumption, multiplied by Annual Hours of Operation x (1-Market Penetration Rate). | Cooking Energy Consumption (kWh/day) | Current Practice | Half Size: 30.7 kWh/day Full Size: 38.9 kWh/day | Half Size: 21.2 kWh/day Full Size: 29.6 kWh/day | Sample of Economy Grade Convection Ovens meeting ASTM F1496 and tested by the FSTC. | Sample of Convection Ovens meeting ENERGYSTAR 2.0 requirements and tested by the FSTC and SoCal Gas Foodservice Equipment Center.
| Idle Energy |  | Idle Energy Consumption (kWh/day) |  |  |  | Sample of Economy Grade Convection Ovens meeting ASTM F1496 and tested by the FSTC. | Sample of Convection Ovens meeting ENERGYSTAR 2.0 requirements and tested by the FSTC and SoCal Gas Foodservice Equipment Center.
| Preheat Energy |  | Preheat Energy Consumption (kWh/day) |  |  |  | Sample of Economy Grade Convection Ovens meeting ASTM F1496 and tested by the FSTC. | Sample of Convection Ovens meeting ENERGYSTAR 2.0 requirements and tested by the FSTC and SoCal Gas Foodservice Equipment Center.
Measure Incremental Costs and Benefits
Measure Identifiers | Cost or Benefit | Analysis Approach | Baseline | Data Sources | Source Type | Year of the Dollars | Uncertainty Estimate
All | Capital | Baseline costs taken as average of "economy grade" products analyzed in FSTC dataset. Efficient Case costs taken as average of products identified by FSTC as Energy Efficient. Incremental cost taken as difference between the two. | Current Practice | PG&E August 23, 2012 Work Paper PGECOFST101, Revision 4, PGECOFST101 R4 Commercial Convection Oven.doc | Contractor Price Sheets | 2006 | Low
All | Maintenance | None |  |  |  |  | ?%
All | Operations - Fuel | None |  |  |  |  | ?%
All | Operations - Non-Energy Consumables | None |  |  |  |  | ?%
All | Other Non-Energy Impacts
Measure Lifetime
Measure Identifiers |  | Analysis Approach | Baseline | Data Sources |  |  | Uncertainty Estimate
All |  | EUL of equipment weighted by expected operating hours of use within each building type using a 5.6 year EUL for equipment located in restaurants and ratioing EUL for other business types based on HOU/year. Final weighted average EUL based on distribution of equipment in various building types. | Current Practice | 2004 REVIEW OF RETENTION AND PERSISTENCE STUDIES FOR THE CALIFORNIA PUBLIC UTILITIES COMMISSION (CPUC), SERA, INC. IN ASSOCIATION WITH QUANTEC, NWRG, EE&T |  |  | Medium - SERA report indicates a 5.6 year EUL but does not specify mix of locations where determined. RTF Professional Judgment used to ratio HOU/year of various building types to restaurant use.
RTF Professional Judgment
Note on A15: These workbooks are available on the RTF website. If you cannot find them contact RTF staff.
Note on B23: Show the actual values used, unless they are too numerous. In those cases, cite the sheet, plot or table where the values can be found. When practical, use an expression to link values to the source cell used in computing savings, so that it will automatically update if the values used in computing savings change. Add text needed to clarify the scope, e.g., "single-wide" and units, e.g., "square feet" for each value.
Note on B36: Separate and additive Savings Components should be used if the savings come from more than one component of the affected systems, e.g., cooling and heating, and it is technically practical. Some estimation methods, such as experimental designs (comparing participant and non-participant energy use) may not allow this.
Note on C36: For simple methods, describe the equation(s) using the exact spelling of the constants and parameters defined above and format as bold. If weighted average values are used describe the weighting method. If model calibration is performed, summarize the calibration procedure.
Note on A42: Costs may vary across applications of the measure defined by the measure identifiers (shown above), e.g., housing type. If so, use this column to list the identifiers associated with each Analysis Approach. At least one CostDataAnalysis sheet must be included that shows the derivation of each unique cost (capital and O&M) value, consistent with the analysis approach(es).
Note on H42: Analyst's best judgment about the level of uncertainty for each cost/benefit by measure identifier. Can be expressed as +/- % or as high, medium, low.
Note on B43: Added to the ProCost input "Capital Cost"
Note on B46: Added to the ProCost input "Annual O&M"
Note on B49: Added to the ProCost input "Annual O&M"
Note on B52: Basis for the ProCost input "Non-E Val ($/yr)"
Note on B55: By default, these are not considered. Provide justification if you are considering their inclusion within the analysis
Note on A58: Measure lifetime may vary across applications of the measure defined by the measure identifiers (shown above), e.g., climate zone. If so, use this column to list the identifiers associated with each Analysis Approach. At least one LifetimeDataAnalysis sheet must be included that shows the derivation of each unique lifetime value, consistent with analysis approach(es).
Note on H58: Analyst's best judgment about the level of uncertainty for each measure identifier. Can be expressed as +/- % or as high, medium, low.

## RTF Sum Fryer
Summary of Measure Assessment Methodology and Data Sources
Measure Properties
Market Sector | Commercial
Market Segment | Foodservice
Measure | Electric Fryer
Measure Specifications | Installation of a new electric Fryer meeting ENERGYSTAR v2.0 requirements
Baseline | Current Practice
Estimation Method | Unit Energy Savings
Category | Small Saver
Estimation Procedure | Calibrated Engineering
Sunset Date | 2018-07-31
Sunset Factors | Update may happen sooner if new ENERGY STAR requirements are released.
Primary Workbook | COM-Cooking-7P_V5.xlsm
Linked Workbooks | Cooking-HOU_Calcs-v3.xlsx
Number of Measure Applications | #VALUE!
Measure Identifiers
Identifier | Possible Values |  |  | Further Explanation and Sources
Measure | Efficient Electric Fryer |  |  | Equipment sizes based on ENERGY STAR v2.0 eligibility criteria: Standard Fryer: A fryer with a vat that measures ≥ 12 inches and < 18 inches wide, and a shortening capacity ≥ 25 pounds and ≤ 65 pounds. Large Vat Fryer: A fryer with a vat that measures ≥ 18 inches and ≤ 24 inches wide, and a shortening capacity > 50 pounds.
Constant Parameters
Parameter | Possible Values |  |  | Further Explanation and Sources
Annual Hours of Operation (hours/year) | 4771.8962 |  |  | Weighted average of expected operating hours using average HOU/week of select building types from 2009 CBSA dataset weighted by 1993 Arthur D. Little (ADL) report on foodservice equipment distribution in various building types. Source: Characterization of Commercial Building Appliances, ADL, 1993 http://www.osti.gov/bridge/servlets/purl/10172941/10172941.pdf Northwest Energy Efficiency Alliance. 2009. 2007 CBSA Database [Dataset]. Portland, OR: Northwest Energy Efficiency Alliance: http://neea.org/docs/reports/2009NorthwestCommercialBuildingStockAssessment021CA220F212.pdf?sfvrsn=6
Preheat Time (minutes) | 15 |  |  | FSTC 2012 PG&E Workpaper estimate
Number of Preheats per Day | 1 |  |  | FSTC 2012 PG&E Workpaper estimate
Preheat Energy (kWh) | Baseline: 2.4 kWh Efficient Case: 1.9 kWh |  |  | FSTC 2012 PG&E Workpaper; ASTM performance parameters for baseline and efficient case equipment were drawn from a sample of economy grade and efficient equipment tested by the Food Service Technology Center
Heavy Load Cooking Efficiency | Baseline: 75% Efficient Case: 85% |  |  | FSTC 2012 PG&E Workpaper; ASTM performance parameters for baseline and efficient case equipment were drawn from a sample of economy grade and efficient equipment tested by the Food Service Technology Center
Idle Energy Rate (kW) | Baseline: 1.2 kW Efficient Case: 0.86 kW |  |  | FSTC 2012 PG&E Workpaper; ASTM performance parameters for baseline and efficient case equipment were drawn from a sample of economy grade and efficient equipment tested by the Food Service Technology Center
Production Capacity (lbs/day) | 71 lbs/day |  |  | FSTC 2012 PG&E Workpaper; ASTM performance parameters for baseline and efficient case equipment were drawn from a sample of economy grade and efficient equipment tested by the Food Service Technology Center
Pounds of Food cooked per day | 150 |  |  | FSTC 2012 PG&E Workpaper; ASTM performance parameters for baseline and efficient case equipment were drawn from a sample of economy grade and efficient equipment tested by the Food Service Technology Center
Cooking Energy to Food (Wh per Pound of Food) | 167 Wh/lb |  |  | Quantity of energy transferred to one pound of cooked food, ASTM Standard F2144
Market Penetration Rate | 15% |  |  | ENERGY STAR shipment data available for 2011. Source: http://www.energystar.gov/index.cfm?c=partners.unit_shipment_data
Energy Savings Estimation Method, Parameters and Data Sources
Measure Identifiers | Savings Component | Analysis approach | Primary Parameter / Adjustment Factor | Baseline | Baseline Possible Values | Efficient Case Possible Values | Baseline Further Explanation and Sources | Efficient Case Further Explanation and Sources
Efficient Electric Fryer | Cooking Energy | Daily Energy Consumption is calculated by adding together Cooking Energy, Idle Energy, and Preheat Energy. Cooking Energy per day = Pounds of Food Cooked per Day x Cooking Energy to Food / Heavy Load Cooking Efficiency Idle Energy per day = Idle Energy Rate x (Operating Hours per day - Pound of Food cooked per Day / Production Capacity - Number of Preheats per Day x Preheat Time / 60) Preheat Energy per day = Number of Preheats per Day x Preheat Energy Annual Energy Savings is given as the difference between the baseline and efficient case Daily Energy Consumption, multiplied by Annual Hours of Operation x (1- Market Penetration Rate). | Cooking Energy Consumption (kWh/day) | Current Practice | 49.5 kWh/day | 41.2 kWh/day | Average Cooking Energy for economy grade fryers meeting ASTM F1361 tested by the FSTC. | Average Cooking Energy for efficient fryers found through FSTC testing meeting ASTM F1361 and ENERGY STAR v2.0 requirements.
| Idle Energy |  | Idle Energy Consumption (kWh/day) |  |  |  | Average Idle Energy for economy grade fryers meeting ASTM F1361 tested by the FSTC. | Average Idle Energy for efficient fryers found through FSTC testing meeting ASTM F1361 and ENERGY STAR v2.0 requirements.
| Preheat Energy |  | Preheat Energy Consumption (kWh/day) |  |  |  | Average Preheat Energy for economy grade fryers meeting ASTM F1361 tested by the FSTC. | Average Preheat Energy for efficient fryers found through FSTC testing meeting ASTM F1361 and ENERGY STAR v2.0 requirements.
Measure Incremental Costs and Benefits
Measure Identifiers | Cost or Benefit | Analysis Approach | Baseline | Data Sources | Source Type | Year of the Dollars | Uncertainty Estimate
All | Capital | Baseline costs taken as average of "economy grade" products analyzed in FSTC dataset. Efficient Case costs taken as average of products identified by FSTC as Energy Efficient. Incremental cost taken as difference between the two. | Current Practice | PG&E August 23, 2012 Work Paper - PGEFST105, Revision 3, PGECOFST102 R3 Insulated Holding Cabinet.doc | Contractor Price Sheets | 2006 | Low
All | Maintenance | None |  |  |  |  | ?%
All | Operations - Fuel | None |  |  |  |  | ?%
All | Operations - Non-Energy Consumables | None |  |  |  |  | ?%
All | Other Non-Energy Impacts
Measure Lifetime
Measure Identifiers |  | Analysis Approach | Baseline | Data Sources |  |  | Uncertainty Estimate
All |  | EUL of equipment weighted by expected operating hours of use within each building type using a 5.6 year EUL for equipment located in restaurants and rationing EUL for other business types based on HOU/year. Final weighted average EUL based on distribution of equipment in various building types. | Current Practice | 2004 REVIEW OF RETENTION AND PERSISTENCE STUDIES FOR THE CALIFORNIA PUBLIC UTILITIES COMMISSION (CPUC), SERA, INC. IN ASSOCIATION WITH QUANTEC, NWRG, EE&T |  |  | Medium - SERA report indicates a 5.6 year EUL but does not specify mix of locations where determined. RTF Professional Judgment used to ratio HOU/year of various building types to restaurant use.
RTF Professional Judgment
Note on A15: These workbooks are available on the RTF website. If you cannot find them contact RTF staff.
Note on B23: Show the actual values used, unless they are too numerous. In those cases, cite the sheet, plot or table where the values can be found. When practical, use an expression to link values to the source cell used in computing savings, so that it will automatically update if the values used in computing savings change. Add text needed to clarify the scope, e.g., "single-wide" and units, e.g., "square feet" for each value.
Note on B36: Separate and additive Savings Components should be used if the savings come from more than one component of the affected systems, e.g., cooling and heating, and it is technically practical. Some estimation methods, such as experimental designs (comparing participant and non-participant energy use) may not allow this.
Note on C36: For simple methods, describe the equation(s) using the exact spelling of the constants and parameters defined above and format as bold. If weighted average values are used describe the weighting method. If model calibration is performed, summarize the calibration procedure.
Note on A42: Costs may vary across applications of the measure defined by the measure identifiers (shown above), e.g., housing type. If so, use this column to list the identifiers associated with each Analysis Approach. At least one CostDataAnalysis sheet must be included that shows the derivation of each unique cost (capital and O&M) value, consistent with the analysis approach(es).
Note on H42: Analyst's best judgment about the level of uncertainty for each cost/benefit by measure identifier. Can be expressed as +/- % or as high, medium, low.
Note on B43: Added to the ProCost input "Capital Cost"
Note on B46: Added to the ProCost input "Annual O&M"
Note on B49: Added to the ProCost input "Annual O&M"
Note on B52: Basis for the ProCost input "Non-E Val ($/yr)"
Note on B55: By default, these are not considered. Provide justification if you are considering their inclusion within the analysis
Note on A58: Measure lifetime may vary across applications of the measure defined by the measure identifiers (shown above), e.g., climate zone. If so, use this column to list the identifiers associated with each Analysis Approach. At least one LifetimeDataAnalysis sheet must be included that shows the derivation of each unique lifetime value, consistent with analysis approach(es).
Note on H58: Analyst's best judgment about the level of uncertainty for each measure identifier. Can be expressed as +/- % or as high, medium, low.

## RTF Sum HFHC
Summary of Measure Assessment Methodology and Data Sources
Measure Properties
Market Sector | Commercial
Market Segment | Foodservice
Measure | Hot Food Holding Cabinets
Measure Specifications | Installation of a new electric Hot Food Holding Cabinet (HFHC) meeting ENERGYSTAR v2.0 requirements
Baseline | Current Practice
Estimation Method | Unit Energy Savings
Category | Small Saver
Estimation Procedure | Calibrated Engineering
Sunset Date | 2018-07-31
Sunset Factors | Update may happen sooner if new ENERGY STAR requirements are released.
Primary Workbook | COM-Cooking-7P_V5.xlsm
Linked Workbooks | Cooking-HOU_Calcs-v3.xlsx
Number of Measure Applications | #VALUE!
Measure Identifiers
Identifier | Possible Values |  |  | Further Explanation and Sources
HFHC Size | Half Size Full Size |  |  | FSTC defined product split based on product internal volume used to develop 2012 PG&E workpapers. Half Size: < 15 cu. ft. Full Size: ≥ 15 cu. ft.
Constant Parameters
Parameter | Possible Values |  |  | Further Explanation and Sources
Annual Hours of Operation (hours/year) | 2689.1267 |  |  | Puget Sound Energy (PSE) program data used to determine installation locations of HFHCs for various building types and then weighted using HOU/week estimates found in 2009 CBSA Dataset for select building types. Northwest Energy Efficiency Alliance. 2009. 2007 CBSA Database [Dataset]. Portland, OR: Northwest Energy Efficiency Alliance: http://neea.org/docs/reports/2009NorthwestCommercialBuildingStockAssessment021CA220F212.pdf?sfvrsn=6 Calculated hours can be found in: Cooking-HOU_Calcs-v3.xlsx
Market Penetration Rate | Half Size: 58% Full Size: 34% |  |  | Count of unique models found in current CEC Database for Full size and Half size cabinets. Although ENERGY STAR shipment data is available for 2011, v2.0 spec was not released until October, 2011 and therefore v2.0 market share not likely represented by 2011 ENERGY STAR shipment data.
Energy Savings Estimation Method, Parameters and Data Sources
Measure Identifiers | Savings Component | Analysis approach | Primary Parameter / Adjustment Factor | Baseline | Baseline Possible Values | Efficient Case Possible Values | Baseline Further Explanation and Sources
Efficient HFHC | Energy Use | Savings are calculated using the Annual Hours of Operation multiplied by the difference in baseline and efficient case Idle Energy Consumption depending on cabinet volume. The savings are then multiplied by (1-Market Penetration Rate) of unique efficient units found in the CEC Database as a proxy for the market. | Idle Energy Consumption (kW/hr) | Current Practice | Half Size: 761 kWh/yr Full Size: 1,485 kWh/yr | Half Size: 161 kWh/yr Full Size: 238 kWh/yr | Average Idle Energy Consumption of unique models in the CEC appliance database of available HFHC's meeting ASTM F2140 maximum normalized idle energy rate of 40 W/ft3 and not meeting ENERGY STAR v2.0 eligibility criteria.
Measure Incremental Costs and Benefits
Measure Identifiers | Cost or Benefit | Analysis Approach | Baseline | Data Sources | Source Type | Year of the Dollars | Uncertainty Estimate
All | Capital | Baseline costs taken as average of all products analyzed in FSTC dataset. Efficient Case costs taken as average of products identified by FSTC as Energy Efficient. Incremental cost taken as difference between the two. | Current Practice | PG&E August 23, 2012 Work Paper - PGEFST105, Revision 3, PGECOFST102 R3 Insulated Holding Cabinet.doc | Contractor Price Sheets | 2006 | Low
All | Maintenance | None |  |  |  |  | ?%
All | Operations - Fuel | None |  |  |  |  | ?%
All | Operations - Non-Energy Consumables | None |  |  |  |  | ?%
All | Other Non-Energy Impacts
Measure Lifetime
Measure Identifiers |  | Analysis Approach | Baseline | Data Sources |  |  | Uncertainty Estimate
All |  | EUL of equipment weighted by expected operating hours of use within each building type using a 5.6 year EUL for equipment located in restaurants and ratioing EUL for other business types based on HOU/year. Final weighted average EUL of 20 years is based on distribution of equipment in various building types. | Current Practice | 2004 REVIEW OF RETENTION AND PERSISTENCE STUDIES FOR THE CALIFORNIA PUBLIC UTILITIES COMMISSION (CPUC), SERA, INC. IN ASSOCIATION WITH QUANTEC, NWRG, EE&T |  |  | Medium - SERA report indicates a 5.6 year EUL but does not specify mix of locations where determined. RTF Professional Judgment used to ratio HOU/year of various building types to restaurant use.
2012 PSE Program Data on rebated installs and their locations
RTF Professional Judgment
Cooking-HOU_Calcs-v3.xlsx
Note on A15: These workbooks are available on the RTF website. If you cannot find them contact RTF staff.
Note on B23: Show the actual values used, unless they are too numerous. In those cases, cite the sheet, plot or table where the values can be found. When practical, use an expression to link values to the source cell used in computing savings, so that it will automatically update if the values used in computing savings change. Add text needed to clarify the scope, e.g., "single-wide" and units, e.g., "square feet" for each value.
Note on B28: Separate and additive Savings Components should be used if the savings come from more than one component of the affected systems, e.g., cooling and heating, and it is technically practical. Some estimation methods, such as experimental designs (comparing participant and non-participant energy use) may not allow this.
Note on C28: For simple methods, describe the equation(s) using the exact spelling of the constants and parameters defined above and format as bold. If weighted average values are used describe the weighting method. If model calibration is performed, summarize the calibration procedure.
Note on A33: Costs may vary across applications of the measure defined by the measure identifiers (shown above), e.g., housing type. If so, use this column to list the identifiers associated with each Analysis Approach. At least one CostDataAnalysis sheet must be included that shows the derivation of each unique cost (capital and O&M) value, consistent with the analysis approach(es).
Note on H33: Analyst's best judgment about the level of uncertainty for each cost/benefit by measure identifier. Can be expressed as +/- % or as high, medium, low.
Note on B34: Added to the ProCost input "Capital Cost"
Note on B37: Added to the ProCost input "Annual O&M"
Note on B40: Added to the ProCost input "Annual O&M"
Note on B43: Basis for the ProCost input "Non-E Val ($/yr)"
Note on B46: By default, these are not considered. Provide justification if you are considering their inclusion within the analysis
Note on A49: Measure lifetime may vary across applications of the measure defined by the measure identifiers (shown above), e.g., climate zone. If so, use this column to list the identifiers associated with each Analysis Approach. At least one LifetimeDataAnalysis sheet must be included that shows the derivation of each unique lifetime value, consistent with analysis approach(es).
Note on H49: Analyst's best judgment about the level of uncertainty for each measure identifier. Can be expressed as +/- % or as high, medium, low.

## RTF Sum Steamer
Summary of Measure Assessment Methodology and Data Sources
Measure Properties
Market Sector | Commercial
Market Segment | Foodservice
Measure | Electric Steamer
Measure Specifications | Installation of a new electric steamer meeting ENERGYSTAR v1.2 requirements
Baseline | Current Practice
Estimation Method | Unit Energy Savings
Category | Small Saver
Estimation Procedure | Calibrated Engineering
Sunset Date | 2018-07-31
Sunset Factors | Update may happen sooner if new ENERGY STAR requirements are released.
Primary Workbook | COM-Cooking-7P_V5.xlsm
Linked Workbooks | Cooking-HOU_Calcs-v3.xlsx, RTFStandardInformationWorkbook_v1_3.xlsx
Number of Measure Applications | #VALUE!
Measure Identifiers
Identifier | Possible Values |  |  | Further Explanation and Sources
Steamer Size | Electric Steamer (3-pan) Electric Steamer (4-pan) Electric Steamer (5-pan) Electric Steamer (6-pan) Electric Steamer (10 Pan and Larger)
Constant Parameters
Parameter | Possible Values |  |  | Further Explanation and Sources
Annual Hours of Operation (hours/year) | 4782.6886 |  |  | Weighted average of expected operating hours using average HOU/week of select building types from 2009 CBSA dataset weighted by 1993 Arthur D. Little (ADL) report on foodservice equipment distribution in various building types. Source: Characterization of Commercial Building Appliances, ADL, 1993 http://www.osti.gov/bridge/servlets/purl/10172941/10172941.pdf Northwest Energy Efficiency Alliance. 2009. 2007 CBSA Database [Dataset]. Portland, OR: Northwest Energy Efficiency Alliance: http://neea.org/docs/reports/2009NorthwestCommercialBuildingStockAssessment021CA220F212.pdf?sfvrsn=6
Preheat Time (minutes) | 15 |  |  | FSTC 2012 PG&E Workpaper estimate
Number of Preheats per Day | 1 |  |  | FSTC 2012 PG&E Workpaper estimate
Preheat Energy | Varies based on steamer size |  |  | FSTC 2012 PG&E Workpaper; ASTM performance parameters for baseline and efficient case equipment were drawn from a sample of economy grade and efficient equipment tested by the Food Service Technology Center
Heavy Load Cooking Efficiency | Varies based on steamer size |  |  | FSTC 2012 PG&E Workpaper; ASTM performance parameters for baseline and efficient case equipment were drawn from a sample of economy grade and efficient equipment tested by the Food Service Technology Center
Idle Energy Rate (kW) | Varies based on steamer size |  |  | FSTC 2012 PG&E Workpaper; ASTM performance parameters for baseline and efficient case equipment were drawn from a sample of economy grade and efficient equipment tested by the Food Service Technology Center
Production Capacity (lb/hr) | Varies based on steamer size |  |  | FSTC 2012 PG&E Workpaper; ASTM performance parameters for baseline and efficient case equipment were drawn from a sample of economy grade and efficient equipment tested by the Food Service Technology Center
Pounds of Food cooked per day | Varies based on steamer size |  |  | FSTC 2012 PG&E Workpaper; ASTM performance parameters for baseline and efficient case equipment were drawn from a sample of economy grade and efficient equipment tested by the Food Service Technology Center
Cooking Energy to Food (Wh per Pound of Food) | 30.8 Wh/lb |  |  | Quantity of energy transferred to one pound of cooked food, ASTM Standard F1484
Market Penetration Rate | 38% |  |  | ENERGY STAR shipment data available for 2011. Source: http://www.energystar.gov/index.cfm?c=partners.unit_shipment_data
Energy Savings Estimation Method, Parameters and Data Sources
Measure Identifiers | Savings Component | Analysis approach | Primary Parameter / Adjustment Factor | Baseline | Baseline Possible Values | Efficient Case Possible Values | Baseline Further Explanation and Sources | Efficient Case Further Explanation and Sources
Efficient Electric Steamer | Cooking Energy | Daily Energy Consumption is calculated by adding together Cooking Energy, Idle Energy, and Preheat Energy. Cooking Energy per day = Pounds of Food Cooked per Day x Cooking Energy to Food / Heavy Load Cooking Efficiency Idle Energy per day = [(1 - % Time In Constant Steam Mode) x Idle Energy Rate + % Time in Constant Steam Mode x Production Capacity x Cooking Energy to Food / Heavy Load Cooking Efficiency] x [Operating Hours per day - Number of Preheats per Day x Preheat Time / 60 - Pound of Food cooked per Day / Production Capacity] Preheat Energy per day = Number of Preheats per Day x Preheat Energy Annual Energy Savings is given as the difference between the baseline and efficient case Daily Energy Consumption, multiplied by Annual Hours of Operation x (1-Market Penetration Rate). | Cooking Energy Consumption (kWh/day) | Current Practice | 3 Pan: 108.5 kWh/day 4 Pan: 143.8 kWh/day 5 Pan: 179.1 kWh/day 6 Pan: 214.3 kWh/day 10 Pan and Larger: 355.4 kWh/day | 3 Pan: 8.0 kWh/day 4 Pan: 9.1 kWh/day 5 Pan: 10.2 kWh/day 6 Pan: 11.3 kWh/day 10 Pan and Larger: 15.6 kWh/day | Sample of Economy Grade Steamers meeting ASTM F1484 and tested by the FSTC. | Sample of efficient steamers meeting ENERGYSTAR 1.2 requirements and tested by the FSTC.
| Idle Energy |  | Idle Energy Consumption (kWh/day) |  |  |  | Sample of Economy Grade Steamers meeting ASTM F1484 and tested by the FSTC. | Sample of efficient steamers meeting ENERGYSTAR 1.2 requirements and tested by the FSTC.
| Preheat Energy |  | Preheat Energy Consumption (kWh/day) |  |  |  | Sample of Economy Grade Steamers meeting ASTM F1484 and tested by the FSTC. | Sample of efficient steamers meeting ENERGYSTAR 1.2 requirements and tested by the FSTC.
| Wastewater Treatment Energy Savings | Daily water consumption is determined by multiplying the Operating Hours per day by the Average Water Consumption Rate. Annual energy savings are given as the difference between the baseline and efficient case Daily Water Consumption multiplied by the Annual Hours of Operation x (1-Market Penetration Rate). | Water Consumption (gal/day) |  | 578.6 gal/day | 28.6 gal/day | Sample of Economy Grade Steamers meeting ASTM F1484 and tested by the FSTC. | Sample of efficient steamers meeting ENERGYSTAR 1.2 requirements and tested by the FSTC.
Measure Incremental Costs and Benefits
Measure Identifiers | Cost or Benefit | Analysis Approach | Baseline | Data Sources | Source Type | Year of the Dollars | Uncertainty Estimate
All | Capital | Baseline costs taken as average of "economy grade" products analyzed in FSTC dataset. Efficient Case costs taken as average of products identified by FSTC as Energy Efficient. Incremental cost taken as difference between the two. | Current Practice | PG&E August 23, 2012 Work Paper PGECOFST104, Revision 4, PGECOFST104 R4 Steamer.doc | Contractor Price Sheets | 2006 | Low
|  |  |  | 2013 Internet research for 10-pan models that were not ENERGY STAR Qualified | Online Retail
All | Maintenance | None |  |  |  |  | ?%
All | Operations - Fuel | None |  |  |  |  | ?%
All | Operations - Non-Energy Consumables | Wastewater treatment cost utilized data from the AWA bi-annual survey of water and wastewater rates. Data are weighted by the population of the corresponding cities in the region. (16 NW cities with water rates, and 9 with wastewater rates) |  | Water rate ($13.16/1000 gal) from RTF Standard Information Workbook. Based on 2010 Water and Wastewater Rate Survey. Cost is net of embedded electricity. | Market Actor Interviews | 2006 | Low
All | Other Non-Energy Impacts
Measure Lifetime
Measure Identifiers |  | Analysis Approach | Baseline | Data Sources |  |  | Uncertainty Estimate
All |  | EUL of equipment weighted by expected operating hours of use within each building type using a 5.6 year EUL for equipment located in restaurants and ratioing EUL for other business types based on HOU/year. Final weighted average EUL based on distribution of equipment in various building types. | Current Practice | 2004 REVIEW OF RETENTION AND PERSISTENCE STUDIES FOR THE CALIFORNIA PUBLIC UTILITIES COMMISSION (CPUC), SERA, INC. IN ASSOCIATION WITH QUANTEC, NWRG, EE&T |  |  | Medium - SERA report indicates a 5.6 year EUL but does not specify mix of locations where determined. RTF Professional Judgment used to ratio HOU/year of various building types to restaurant use.
RTF Professional Judgment
Note on A15: These workbooks are available on the RTF website. If you cannot find them contact RTF staff.
Note on B23: Show the actual values used, unless they are too numerous. In those cases, cite the sheet, plot or table where the values can be found. When practical, use an expression to link values to the source cell used in computing savings, so that it will automatically update if the values used in computing savings change. Add text needed to clarify the scope, e.g., "single-wide" and units, e.g., "square feet" for each value.
Note on B36: Separate and additive Savings Components should be used if the savings come from more than one component of the affected systems, e.g., cooling and heating, and it is technically practical. Some estimation methods, such as experimental designs (comparing participant and non-participant energy use) may not allow this.
Note on C36: For simple methods, describe the equation(s) using the exact spelling of the constants and parameters defined above and format as bold. If weighted average values are used describe the weighting method. If model calibration is performed, summarize the calibration procedure.
Note on A43: Costs may vary across applications of the measure defined by the measure identifiers (shown above), e.g., housing type. If so, use this column to list the identifiers associated with each Analysis Approach. At least one CostDataAnalysis sheet must be included that shows the derivation of each unique cost (capital and O&M) value, consistent with the analysis approach(es).
Note on H43: Analyst's best judgment about the level of uncertainty for each cost/benefit by measure identifier. Can be expressed as +/- % or as high, medium, low.
Note on B44: Added to the ProCost input "Capital Cost"
Note on B47: Added to the ProCost input "Annual O&M"
Note on B50: Added to the ProCost input "Annual O&M"
Note on B53: Basis for the ProCost input "Non-E Val ($/yr)"
Note on B56: By default, these are not considered. Provide justification if you are considering their inclusion within the analysis
Note on A59: Measure lifetime may vary across applications of the measure defined by the measure identifiers (shown above), e.g., climate zone. If so, use this column to list the identifiers associated with each Analysis Approach. At least one LifetimeDataAnalysis sheet must be included that shows the derivation of each unique lifetime value, consistent with analysis approach(es).
Note on H59: Analyst's best judgment about the level of uncertainty for each measure identifier. Can be expressed as +/- % or as high, medium, low.

## CBSA
CBSA 2013 Data
| steamers | hot_food_cabinet | boiler_fryer | griddle_grill | combo_oven | oven
Wtd_Electric | 22815.7192 | 54082.8534 | 15246.4665 | 21053.1467 | 14773.6324 | 36011.1389
wtd_Gas | 8519.1796 | 11295.5209 | 32629.3996 | 44973.8827 | 30925.0571 | 39251.7696
Source: FTC Report, June 2005
Applicability = |  | 60% | Assume 60% applicability - 40% of the larger ones won't apply the measure. Only applies to steamers
Saturation |  | 38% | From ENERGY STAR - 38% are already energy star models - this is across the board.

## Conv Cost
Source: August 23, 2012 Work Paper - PGECOFST101 R4 Commercial Convection Oven.doc
Size | Baseline Unit Price | Efficient Case Unit Price | Incremental Cost | Incremental Cost (2006$)
Half Size | 3604.6 | 4397.5 | 792.9 | 709.5881
Full Size | 4107.875 | 5115 | 1007.125 | 901.304
|  |  | GDP Deflator (2012-2006): | 0.89493
*Cost column used in analysis based on knowledge of wholesale costs typically used in foodservice equipment purchases.
Group | Make | Model | Size | List Price ($) | Cost($)*
Baseline | Alto-Shaam | ASC-4E | Full-Size | 5354 | 2677
Baseline | Doyon | JA6SL | Large Full-Size | 14600 | 7300
Baseline | Duke | 5/9-E3V | Half-Size | 6826 | 3413
Baseline | Duke | 613QE1* | Full-Size | 9404 | 4702
Baseline | Duke | E101E* | Full-Size | 6818 | 3409
Baseline | Garland | MCOE5 | Half-Size | 8710 | 4355
Baseline | Hobart | HEC5 | Full-Size | 6499 | 3250
Baseline | Lang | ECOH | Half-Size | 8240 | 4120
Baseline | Market Forge | 3000 | Full-Size | 7956 | 3978
Baseline | Market Forge | 2600HE | Full-Size | 8788 | 4394
Baseline | Moffat | E311MS | Half-Size | 3900 | 1950
Baseline | Montague | EK12A | Full-Size | 10696 | 5348
Baseline | Vulcan | ECO2D | Half-Size | 8370 | 4185
Baseline | Vulcan | VC4EC | Full-Size | 10210 | 5105
Energy Efficient | Bakers Pride | BCO-E1 | Full-Size | 10864 | 5432
Energy Efficient | Blodgett | CTB | Half-Size | 8470 | 4235
Energy Efficient | Blodgett | Mark V | Full-Size | 12775 | 6388
Energy Efficient | Blodgett | Xcel-50 | Half-Size | 9120 | 4560
Energy Efficient | Blodgett | Zephaire E | Full-Size | 9405 | 4703
Energy Efficient | Moffat | E35 | Full-Size | 11915 | 5958
Energy Efficient | Moffat | E35 | Large Full-Size | 11915 | 5958
Energy Efficient | Revent | 7803 | Large Full-Size | 19882 | 9941
Energy Efficient | Southbend | SLES/10 | Full-Size | 6188 | 3094
| All | Half | 7 | 35%
|  | Full | 13 | 65%
20
| Baseline | Half | 5 | 38.46%
|  | Full | 8 | 61.54%
13
| EE | Half | 2 | 28.57%
|  | Full | 5 | 71.43%
7

## Steamer Cost
Source: August 22, 2012 Work Paper - PGEFST104, Revision 4, PGECOFST104 R4 Steamer.doc
Steamer Size (Number of Pans) | Baseline Unit Price | Efficient Case Unit Price | Incremental Cost | Incremental Cost (2006$) | Count by Size | Share of Count (%)
3 | 4368.1667 | 4720.3333 | 352.1667 | 315.1637 | 12 | 23.53%
4 | 5145.4 | 5279.82 | 134.42 | 120.2962 | 0 | 0%
5 | 6589 | 6325.6667 | -263.3333 | -235.6643 | 12 | 23.53%
6 | 5367.5 | 5425.8 | 58.3 | 52.1743 | 17 | 33.33%
10 | 13166.25 | 17158.3333 | 3992.0833 | 3572.6257 | 10 | 19.61%
All Sizes | 7174.6111 | 7594.3333 | 419.7222 | 375.621 | 51 | 100%
|  |  | GDP Deflator (2012-2006): | 0.89493
Equipment Cost Data for Electric Steam Cookers
Group | Make | Model | List Price ($) | Cost ($)* | Pan Count | $/pan
Baseline | Blodgett | SN-3E | 7880 | 3940 | 3 | 1313.3333
Baseline | Market Forge | PS-3E | 7618 | 3809 | 3 | 1269.6667
Baseline | Market Forge | ST-3E | 8172 | 4086 | 3 | 1362
Baseline | Solaris | SX-3 | 9795 | 4898 | 3 | 1632.6667
Baseline | Groen | HY-3E | 9095 | 4548 | 3 | 1516
Baseline | Groen | SSB-3E | 9855 | 4928 | 3 | 1642.6667
Baseline | Blodgett | SN-5E | 11375 | 5688 | 5 | 1137.6
Baseline | Solaris | SX-5 | 11220 | 5610 | 5 | 1122
Baseline | Groen | HY-5E | 13010 | 6505 | 5 | 1301
Baseline | Groen | SSB-5E | 12990 | 6495 | 5 | 1299
Baseline | Vulcan | C24EA5-BSC | 14736 | 7368 | 5 | 1473.6
Baseline | Vulcan | C24EA5-DLX | 15736 | 7868 | 5 | 1573.6
Baseline | Market Forge | PS-6E | 10159 | 5080 | 6 | 846.6667
Baseline | Market Forge | ST-6E | 11309 | 5655 | 6 | 942.5
Energy Efficient | AccuTemp | S32083D120 | 8550 | 4275 | 3 | 1425
Energy Efficient | Blodgett | SBF-3E | 9710 | 4855 | 3 | 1618.3333
Energy Efficient | Cleveland Range | 22CET3.1 | 9600 | 4800 | 3 | 1600
Energy Efficient | Market Forge | ET-3E | 9332 | 4666 | 3 | 1555.3333
Energy Efficient | Solaris | EPX-3 | 9168 | 4584 | 3 | 1528
Energy Efficient | Vulcan | VPX3 | 10284 | 5142 | 3 | 1714
Energy Efficient | Blodgett | SBF-5E | 12050 | 6025 | 5 | 1205
Energy Efficient | Cleveland Range | 1SCEMCS | 10310 | 5155 | 5 | 1031
Energy Efficient | Cleveland Range | 1SCE | 11520 | 5760 | 5 | 1152
Energy Efficient | Market Forge | ETP-5E | 17737 | 8869 | 5 | 1773.8
Energy Efficient | Solaris | EPX-5 | 10018 | 5009 | 5 | 1001.8
Energy Efficient | Vulcan | VPX5 | 14272 | 7136 | 5 | 1427.2
Energy Efficient | AccuTemp | S62083D100 | 12005 | 6003 | 6 | 1000.5
Energy Efficient | AccuTemp | S62083D120 | 10795 | 5398 | 6 | 899.6667
Energy Efficient | AccuTemp | S62083D170 | 11250 | 5625 | 6 | 937.5
Energy Efficient | AccuTemp | E62081D060 | 10340 | 5170 | 6 | 861.6667
Energy Efficient | AccuTemp | E62083D150 | 11250 | 5625 | 6 | 937.5
Energy Efficient | Cleveland Range | 22CET6.1 | 12710 | 6355 | 6 | 1059.1667
Energy Efficient | Intek | XS-208-6-1 | 9750 | 4875 | 6 | 812.5
Energy Efficient | Intek | XS-208-14-3 | 9750 | 4875 | 6 | 812.5
Energy Efficient | Intek | XS-208-12-3 | 9750 | 4875 | 6 | 812.5
Energy Efficient | Intek | XS-208-8-3 | 9750 | 4875 | 6 | 812.5
Energy Efficient | Intek | XS-208-8-1 | 9750 | 4875 | 6 | 812.5
Energy Efficient | Market Forge | ET-6E | 11718 | 5859 | 6 | 976.5
Energy Efficient | Stellar | Altair-6 | 12601 | 6301 | 6 | 1050.1667
Energy Efficient | Stellar | Capella-6 | 10651 | 5326 | 6 | 887.6667
Energy Efficient | Groen | VRC-6E | 10700 | 5350 | 6 | 891.6667
Energy Efficient | Market Forge | ETP-10E | 27578 | 13789 | 10 | 1378.9
Energy Efficient | Market Forge | ST-10M42E24A | 34394 | 17197 | 10 | 1719.7
Energy Efficient | Market Forge | ST-10M42E32A | 35038 | 17519 | 10 | 1751.9
Energy Efficient | Market Forge | ST-10M42E36A | 35558 | 17779 | 10 | 1777.9
Energy Efficient | Market Forge | ST-10M42E42A | 36466 | 18233 | 10 | 1823.3
Energy Efficient | Market Forge | ST-10M42E48A | 36866 | 18433 | 10 | 1843.3
Baseline | Market Forge | EJ-10E | 21244 | 10622 | 10 | 1062.2 | RestaurantEquipmentSolutions.com
Baseline | Groen | 2SSB-10EF-LH-240-3 | 24842 | 12421 | 10 | 1242.1 | Restaurant Equipment World
Baseline | Vulcan | C24EA10-DLX | 28560 | 14280 | 10 | 1428 | RestaurantEquipmentSolutions.com
Baseline | Cleveland Range | 24-CEA-10 | 30684 | 15342 | 10 | 1534.2 | http://www.foodservicewarehouse.com/cleveland-range/24-cea-10/p2033.aspx
Yellow Highlight cells are 2013 internet research

## Combi Cost
Source: August 23, 2012 Work Paper PGEFST100, Revision 4, PGECOFST100 R4 Commercial Combination Oven-updated 06 11 2012.doc
Size | Pan Size | Baseline Unit Price | Efficient Case Unit Price | Incremental Cost | Incremental Cost (2006$) | Count by Size | Share of Count (%)
Combination Oven (≥ 6 pan and ≤ 15) | 7.6667 | 9113.4167 | 10705.5 | 1592.0833 | 1424.7994 | 17 | 53.12%
Combination Oven (≥ 16 pan and ≤ 20) | 19.6 | 15023.875 | 15458.8571 | 434.9821 | 389.2775 | 15 | 46.88%
Combination Oven (cost per pan) | 14.129 | 1041.445 | 880.245 | -161.2 | -144.2623 | <- Not used in analysis, but left in for context.
|  |  |  | GDP Deflator (2012-2006): | 0.89493 | 32
Equipment Cost Data for Electric Combination Ovens
Group | Make | Model | Hotel Pan Capacity | List Price ($) | Cost ($)* | Cost ($) per pan
Energy Efficient | Henny Penny | ESC-610 | 5 | 16025 | 8013 | 1602.6
Baseline | BKI | C 1.06 | 6 | 18200 | 9100 | 1516.6667
Baseline | BKI | K 1.06 | 6 | 20720 | 10360 | 1726.6667
Baseline | Blodgett | BCP-61 | 6 | 21000 | 10500 | 1750
Baseline | Eloma | G 6-11E | 6 | 15200 | 7600 | 1266.6667
Baseline | Henny Penny | ECC-615 | 6 | 17708 | 8854 | 1475.6667
Baseline | Rational | CM 61 | 6 | 9450 | 4725 | 787.5
Baseline | Vulcan | CEM6 | 6 | 17992 | 8996 | 1499.3333
Energy Efficient | Piper | HME 061X | 6 | 17930 | 8965 | 1494.1667
Baseline | Blodgett | BCM-101 | 10 | 24900 | 12450 | 1245
Baseline | Eloma | G 10-11E | 10 | 19950 | 9975 | 997.5
Baseline | Rational | CM 101 | 10 | 14130 | 7065 | 706.5
Baseline | Vulcan | CEM10U | 10 | 24382 | 12191 | 1219.1
Energy Efficient | Cleveland | OES 10.10 | 10 | 25170 | 12585 | 1258.5
Baseline | Rational | CM 62 | 12 | 15090 | 7545 | 628.75
Energy Efficient | Alto Shaam | 7.14 ES | 14 | 17063 | 8532 | 609.4286
Energy Efficient | Cleveland | OES 6.20 | 14 | 25480 | 12740 | 910
Baseline | BKI | C 2.10 | 20 | 35984 | 17992 | 899.6
Baseline | Blodgett | BCM-102 | 20 | 30000 | 15000 | 750
Baseline | Blodgett | BCP-102 | 20 | 33000 | 16500 | 825
Baseline | Electrolux | 102 | 20 | 33200 | 16600 | 830
Baseline | Piper | HME 102P | 20 | 27240 | 13620 | 681
Baseline | Piper | HME102X | 20 | 33447 | 16724 | 836.2
Baseline | Rational | CM 102 | 20 | 19610 | 9805 | 490.25
Baseline | Rational | CM 201 | 20 | 27900 | 13950 | 697.5
Energy Efficient | Alto Shaam | 12.20 ES | 20 | 28660 | 14330 | 716.5
Energy Efficient | Cleveland | OEB 10.20 | 20 | 32400 | 16200 | 810
Energy Efficient | Cleveland | OES 10.20 | 20 | 31480 | 15740 | 787
Energy Efficient | Hobart | CE10FD | 20 | 26990 | 13495 | 674.75
Energy Efficient | Hobart | CE20HD | 20 | 41244 | 20622 | 1031.1
Energy Efficient | Rational | SCC 102 | 20 | 22790 | 11395 | 569.75
Energy Efficient | Rational | SCC 201 | 20 | 32860 | 16430 | 821.5
Energy Efficient | Cleveland | OEB 12.20 | 24 | 41890 | 20945 | 872.7083
Energy Efficient | Cleveland | OES 12.20 | 24 | 40630 | 20315 | 846.4583
Baseline | Rational | CM 202 | 40 | 39220 | 19610 | 490.25
Energy Efficient | Alto Shaam | 20.20 ES | 40 | 42750 | 21375 | 534.375
Energy Efficient | Cleveland | OEB 20.20 | 40 | 62830 | 31415 | 785.375
Energy Efficient | Cleveland | OES 20.20 | 40 | 60230 | 30115 | 752.875
Energy Efficient | Hobart | CE20FD | 40 | 54638 | 27319 | 682.975
Energy Efficient | Rational | SCC 202 | 40 | 46130 | 23065 | 576.625

## HFHC Cost
Source: August 23, 2012 Work Paper - PGEFST105, Revision 3, PGECOFST102 R3 Insulated Holding Cabinet.doc
Size | Baseline Unit Price | Efficient Case Unit Price | Incremental Cost | Incremental Cost (2006$) | Count | Share of Count (%)
Half Size | 2321.3913 | 2644.4286 | 323.0373 | 289.095 | 101 | 68.71%
Full Size | 5081.5446 | 5914.2923 | 832.7478 | 745.249 | 46 | 31.29%
|  |  | GDP Deflator (2012-2006): | 0.89493 | 147
*Cost column used in analysis based on knowledge that wholesale costs are commonly used for new equipment purchases.
Group | Make | Model | List Price ($) | Cost($)* | Equipment Cost Data for Full-Size Hot Food Holding Cabinets
Baseline | Bevles | HCSS74W12 | 7899 | 3950
Baseline | Carter-Hoffmann | BB700 | 9232 | 4616
Baseline | Carter-Hoffmann | HBU14 (Glass and Steel Doors) | 4016 | 2008
Baseline | Carter-Hoffmann | HBU18 (Dutch Doors) | 4228 | 2114
Baseline | Carter-Hoffmann | HWP36 | 8710 | 4355
Baseline | Carter-Hoffmann | HWU18 (Dutch Doors) | 4930 | 2465
Baseline | Cres Cor | H137PWSUA12C | 9940 | 4970
Baseline | Delfield | SSH2-S | 13805 | 6903
Baseline | Delfield | SSHRT1-S | 13711 | 6856
Baseline | Eagle Group | HCFNSSI-RA2.25-120 | 6385 | 3193
Baseline | Eagle Group | HPFNSSI-RA2.25-120 | 6438 | 3219
Baseline | Eagle Group | PCFNSSI-RA2.25-120 | 6415 | 3208
Baseline | FWE | E-600 | 7644 | 3822
Baseline | FWE | E-720 | 7816 | 3908
Baseline | FWE | E-960 | 8784 | 4392
Baseline | FWE | UHST-13 | 6616 | 3308
Baseline | Hatco | FSHC-12W2 | 6753 | 3377
Baseline | Hatco | FSHC-17W-1 | 6066 | 3033
Baseline | Henny Penny | HHC-900 | 7810 | 3905
Baseline | Henny Penny | HHC-980 | 9508 | 4754
Baseline | Metro | C519-CFC-4 | 3466 | 1733
Baseline | Metro | C537-CFC-4 | 4248 | 2124
Baseline | Metro | C539-CFC-4 | 4472 | 2236
Baseline | Metro | C569L-NDC-U | 6652 | 3326
Baseline | Metro | C569-NFC-UPFC | 7649 | 3825
Baseline | Metro | C599-NDC-U | 8323 | 4162
Baseline | Metro | C5Z65-***-***** | 4967 | 2484
Baseline | Metro | MBQ-72 | 5819 | 2910
Baseline | Metro | MBQ-90 | 6009 | 3005
Baseline | Metro | MBQT-150D-QH | 10556 | 5278
Baseline | Nor-Lake | NW211***/0 | 5260 | 2630
Baseline | Nor-Lake | PW252***/0 | 6231 | 3116
Baseline | Nor-Lake | PW253***/0 | 7169 | 3585
Baseline | Nor-Lake | PW554***/8 | 10664 | 5332
Baseline | Royalton | RHHC-2000-C4 | 5649 | 2825
Baseline | Vulcan | VHFA-18 | 3760 | 1880
Energy Efficient | Alto-Shaam | 1000-BQ2/128 | 6285 | 3143
Energy Efficient | Alto-Shaam | 1000-BQ2/96 | 4925 | 2463
Energy Efficient | Alto-Shaam | 1000-UP | 4526 | 2263
Energy Efficient | Alto-Shaam | 12.20MW | 8449 | 4225
Energy Efficient | Alto-Shaam | 1200-UP | 5128 | 2564
Energy Efficient | Alto-Shaam | 20.20MW | 12408 | 6204
Energy Efficient | Cambro | CMBH1826TSF | 8840 | 4420
Energy Efficient | Carter-Hoffmann | BR96 | 13126 | 6563
Energy Efficient | Cleveland Range LLC | HCWH-20.20 | 16990 | 8495
Energy Efficient | Cres Cor | CCB-120A | 12792 | 6396
Energy Efficient | Cres Cor | CCB-150 | 13652 | 6826
Energy Efficient | Cres Cor | EB-150 | 8152 | 4076
Energy Efficient | Cres Cor | H137S96BC | 8076 | 4038
Energy Efficient | Cres Cor | H137UA12C**2K | 6144 | 3072
Energy Efficient | Cres Cor | H137UA9C | 5632 | 2816
Energy Efficient | Cres Cor | H137WSUA12C | 8800 | 4400
Energy Efficient | Cres Cor | H161FUA11CM | 12032 | 6016
Energy Efficient | Cres Cor | EB150**** | 8152 | 4076
Energy Efficient | Winston Industries | HL4022-AL | 5893 | 2947
Energy Efficient | Winston Industries | HL4522-AL | 6407 | 3204
Energy Efficient | FWE | E-720-XL | 8400 | 4200
Energy Efficient | FWE | MTU-12 | 6738 | 3369
Energy Efficient | Metro | C569-SDC-U | 7545 | 3773
Energy Efficient | Metro | C599-SDS-U | 8364 | 4182
Energy Efficient | Metro | MBQ-120 | 6288 | 3144
Energy Efficient | Metro | MBQ-120D | 7157 | 3579
Energy Efficient | Metro | MBQ-144 | 7208 | 3604
Energy Efficient | Metro | MBQ-150D | 8076 | 4038
Energy Efficient | Metro | MBQ-180 | 7782 | 3891
Energy Efficient | Metro | MBQ-180D | 8648 | 4324
Energy Efficient | Metro | MBQ-200D | 9190 | 4595
Energy Efficient | Metro | MBQT-180D-QH | 10989 | 5495
Energy Efficient | Traulsen | AHF132W-FHS | 9151 | 4576
Energy Efficient | Traulsen | AHF132WP-FHS | 11015 | 5508
Energy Efficient | Traulsen | AHF232W-FHS | 13317 | 6659
Energy Efficient | Traulsen | AHF232W-HHS | 13741 | 6871
Energy Efficient | Traulsen | AHF232WP-FHS | 16365 | 8183
Energy Efficient | Traulsen | AHF332W-FHS | 18973 | 9487
Energy Efficient | Traulsen | AHF332WP-FHS | 23695 | 11848
Energy Efficient | Traulsen | AIH132L-FHS | 11068 | 5534
Energy Efficient | Traulsen | AIH232L-FHS | 15238 | 7619
Energy Efficient | Traulsen | AIH332L-FHS | 20307 | 10154
Energy Efficient | Traulsen | G14300 | 7293 | 3647
Energy Efficient | Traulsen | G14302P | 9996 | 4998
Energy Efficient | Traulsen | G14310 | 6962 | 3481
Energy Efficient | Traulsen | G14312P | 9359 | 4680
Energy Efficient | Traulsen | G24300 | 10149 | 5075
Energy Efficient | Traulsen | G24304P | 14204 | 7102
Energy Efficient | Traulsen | G24310 | 9690 | 4845
Energy Efficient | Traulsen | G24314P | 12903 | 6452
Energy Efficient | Traulsen | RHF132W-FHS | 10232 | 5116
Energy Efficient | Traulsen | RHF132W-HHS | 10535 | 5268
Energy Efficient | Traulsen | RHF132WP-FHS | 12291 | 6146
Energy Efficient | Traulsen | RHF132WP-HHS | 12756 | 6378
Energy Efficient | Traulsen | RHF232W-FHS | 14884 | 7442
Energy Efficient | Traulsen | RHF232W-HHS | 15316 | 7658
Energy Efficient | Traulsen | RHF232WP-FHS | 18271 | 9136
Energy Efficient | Traulsen | RHF232WP-HHS | 18814 | 9407
Energy Efficient | Traulsen | RHF332W-FHS | 21299 | 10650
Energy Efficient | Traulsen | RHF332W-HHS | 22023 | 11012
Energy Efficient | Traulsen | RHF332WP-FHS | 26553 | 13277
Energy Efficient | Traulsen | RHF332WP-HHS | 27180 | 13590
Energy Efficient | Traulsen | RIH132L-FHS | 12352 | 6176
Energy Efficient | Traulsen | RIH232L-FHS | 17011 | 8506
Energy Efficient | Traulsen | RIH332L-FHS | 23094 | 11547
Baseline | Alto-Shaam | 500-PH/GD | 1866 | 933 | Equipment Cost Data for Half-Size Hot Food Holding Cabinets
Baseline | Alto-Shaam | 500-S/120V/STD 202902 | 2466 | 1233
Baseline | Carter-Hoffmann | HB125 | 4784 | 2392
Baseline | Carter-Hoffmann | HBU8 | 3720 | 1860
Baseline | Carter-Hoffmann | HWU8 (Glass and Steel Doors) | 4340 | 2170
Baseline | Carter-Hoffmann | PH185 | 5210 | 2605
Baseline | Cres Cor | H137WSUA5C | 5698 | 2849
Baseline | Cres Cor | H33912188C | 3950 | 1975
Baseline | Cres Cor | H339128C | 3426 | 1713
Baseline | Cres Cor | H339SBS1210 | 3606 | 1803
Baseline | Cres Cor | H339SS128C | 4898 | 2449
Baseline | Cres Cor | H339UA8C | 4516 | 2258
Baseline | Winston Industries | HC4009 | 6868 | 3434
Baseline | FWE | MTU-4 (each cavity) | 5288 | 2644
Baseline | FWE | P-60 | 5062 | 2531
Baseline | FWE | PHU-4 (each cavity) | 5586 | 2793
Baseline | FWE | PST-10 | 4684 | 2342
Baseline | FWE | UHS-4 (each cavity) | 4238 | 2119
Baseline | Giles Enterprises, Inc. | GHU-24x30 | 6500 | 3250
Baseline | Giles Enterprises, Inc. | GHU-24x30 | 5600 | 2800
Baseline | Hatco | FSHC-6W1 | 4393 | 2197
Baseline | Hatco | FSHC-7 | 4434 | 2217
Baseline | Hatco | FSHC-7-1 | 4434 | 2217
Baseline | Hatco | FSHC-7-2 | 4745 | 2373
Baseline | Metro | C190 | 3207 | 1604
Baseline | Metro | C535-CFS-4 | 3740 | 1870
Baseline | Metro | C565-NFC-U | 5006 | 2503
Baseline | Metro | C565-NFC-UPFC | 5771 | 2886
Baseline | Metro | C585-SFC-L | 6089 | 3045
Baseline | Metro | TC90BB | 3227 | 1614
Baseline | Metro | TC90S | 2732 | 1366
Baseline | Royalton | RHHC-1000-C1 | 3889 | 1945
Baseline | Vulcan | VBP33 | 2890 | 1445
Baseline | Vulcan | VBP5I | 5450 | 2725
Baseline | Vulcan-Hart | VHP3 | 4210 | 2105
Baseline | Winston Industries | HA4005 | 6225 | 3113
Baseline | Wittco | 1220-3 | 3690 | 1845
Baseline | Wittco | 1826-5 | 4730 | 2365
Baseline | Wittco | 1826-7 (solid-door version only) | 5370 | 2685
Energy Efficient | Alto-Shaam | 1200-S | 3042 | 1521
Energy Efficient | Cambro | CMBH1826L | 5520 | 2760
Energy Efficient | Carter-Hoffmann | BB1824 | 7130 | 3565
Energy Efficient | Carter-Hoffmann | PH181 (120V) | 5356 | 2678
Energy Efficient | Cres Cor | H339SS12188C | 5610 | 2805
Energy Efficient | Cres Cor | H339SSUA8C | 6012 | 3006
Energy Efficient | FWE | HLC-SL-1826-5 (120v 1000W) | 4352 | 2176

## CostData&Analysis
Source: August 23, 2012 Work Paper PGECOFST102, Revision 4, PGECOFST102R4Fryers.doc
Size | Baseline Unit Price | Efficient Case Unit Price | Incremental Cost | Incremental Cost (2006$)
Standard Vat (< 18") | 3766.1 | 4878.1176 | 1112.0176 | 995.1753
Large Vat (≥ 18") | 4418.2727 | 4846 | 427.7273 | 382.785
Any Vat Size | 4107.7143 | 4876.3333 | 768.619 | 687.8584
|  |  | GDP Deflator (2012-2006): | 0.89493
Equipment Cost Data for Electric Fryers
Size | Group | Model | List Price ($) | Cost($)*
Fryer | Baseline | B1 | 5845 | 2923
Fryer | Baseline | B2 | 5845 | 2923
Fryer | Baseline | B3 | 9543 | 4772
Fryer | Baseline | B4 | 8879 | 4440
Fryer | Baseline | B5 | 10090 | 5045
Fryer | Baseline | B6 | 9515 | 4758
Fryer | Baseline | B7 | 10364 | 5182
Fryer | Baseline | B8 | 4861 | 2431
Fryer | Baseline | B9 | 5481 | 2741
Fryer | Baseline | B10 | 4891 | 2446
Large Vat | Baseline | B11 | 9386 | 4693
Large Vat | Baseline | B12 | 10550 | 5275
Large Vat | Baseline | B13 | 13821 | 6911
Large Vat | Baseline | B14 | 7870 | 3935
Large Vat | Baseline | B15 | 8216 | 4108
Large Vat | Baseline | B16 | 6156 | 3078
Large Vat | Baseline | B17 | 6218 | 3109
Large Vat | Baseline | B18 | 7204 | 3602
Large Vat | Baseline | B19 | 8031 | 4016
Large Vat | Baseline | B20 | 9938 | 4969
Large Vat | Baseline | B21 | 9810 | 4905
Fryer | Energy Efficient | EE1 | 6850 | 3425
Fryer | Energy Efficient | EE2 | 9800 | 4900
Fryer | Energy Efficient | EE3 | 7920 | 3960
Fryer | Energy Efficient | EE4 | 10830 | 5415
Fryer | Energy Efficient | EE5 | 8696 | 4348
Fryer | Energy Efficient | EE6 | 11580 | 5790
Fryer | Energy Efficient | EE7 | 4414 | 2207
Fryer | Energy Efficient | EE8 | 17762 | 8881
Fryer | Energy Efficient | EE9 | 15806 | 7903
Fryer | Energy Efficient | EE10 | 15804 | 7902
Fryer | Energy Efficient | EE11 | 9400 | 4700
Fryer | Energy Efficient | EE12 | 8548 | 4274
Fryer | Energy Efficient | EE13 | 7926 | 3963
Fryer | Energy Efficient | EE14 | 8524 | 4262
Fryer | Energy Efficient | EE15 | 6566 | 3283
Fryer | Energy Efficient | EE16 | 7576 | 3788
Fryer | Energy Efficient | EE17 | 7854 | 3927
Large Vat | Energy Efficient | EE18 | 9692 | 4846

## ToDo7P
Item | Description | Date Done | Who | Result
1 | Incorporate measure data from the RTF | 2014-11-02 | KS
2 | Need to update number of units from CBSA | 2014-11-02 | KS
3 | Need to update turnover and applicability |  | KS
4 | Update costs to 2012$ | 2014-11-02 | KS
| Find data for weightings within each measure | 2014-11-03 | KS
| Update hours of use workbook |  | KS
| Verify Load Shape |  | KS
| Verify Stock model |  | KS
| Run ProCost |  | KS

## Steamer Calcs
ENERGYSTAR v1.2 Requirements
Pan Capacity | Heavy Load Cooking Efficiency | Idle Rate (watts)
3-pan | 50% | 400
4-pan | 50% | 530
5-pan | 50% | 670
6-pan and larger | 50% | 800
2011 ENERGY STAR Penetration Rate
| Response Rate | Number of Manufacturers | Market Penetration
Steamers | 92% | 12 | 38%
Source: http://www.energystar.gov/index.cfm?c=partners.unit_shipment_data
| 3-Pan |  | 4-Pan |  | 5-Pan |  | 6-Pan |  | 10-Pan and larger
Performance | Baseline Model | Energy Efficient Model | Baseline Model | Energy Efficient Model | Baseline Model | Energy Efficient Model | Baseline Model | Energy Efficient Model | Baseline Model | Energy Efficient Model
Pan Capacity | 3 | 3 | 4 | 4 | 5 | 5 | 6 | 6 | 10 | 10
Preheat Time (min) | 15 | 15 | 15 | 15 | 15 | 15 | 15 | 15 | 15 | 15
Preheat Energy (kWh) | 1.5 | 1.5 | 1.5 | 1.5 | 1.5 | 1.5 | 1.5 | 1.5 | 1.5 | 1.5
Idle Energy Rate (kW) | 1 | 0.26 | 1 | 0.26 | 1 | 0.26 | 1 | 0.26 | 1 | 0.26
Cooking-Energy Efficiency (%) | 26% | 68% | 26% | 68% | 26% | 68% | 26% | 68% | 26% | 68%
Production Capacity (lb/h) | 69.9 | 50.1 | 93.2 | 66.8 | 116.5 | 83.5 | 139.8 | 100.2 | 233 | 167
Average Water Consumption Rate (gal/h) | 40.5 | 2 | 40.5 | 2 | 40.5 | 2 | 40.5 | 2 | 40.5 | 2
Operating Hours/Day | 14.286 | 14.286 | 14.286 | 14.286 | 14.286 | 14.286 | 14.286 | 14.286 | 14.286 | 14.286
Operating Days/Year | 334.7824 | 334.7824 | 334.7824 | 334.7824 | 334.7824 | 334.7824 | 334.7824 | 334.7824 | 334.7824 | 334.7824
Number of Preheats/Day | 1 | 1 | 1 | 1 | 1 | 1 | 1 | 1 | 1 | 1
Pounds of Food Cooked per Day | 99.8589 | 71.5727 | 133.1452 | 95.4302 | 166.4315 | 119.2878 | 199.7178 | 143.1454 | 332.863 | 238.5756
ASTM Energy to Food (kWh/lb) | 0.0308 | 0.0308 | 0.0308 | 0.0308 | 0.0308 | 0.0308 | 0.0308 | 0.0308 | 0.0308 | 0.0308
Percentage of Time in Constant Steam Mode | 90% | 0% | 90% | 0% | 90% | 0% | 90% | 0% | 90% | 0%
Daily Energy Consumption (kWh) | 108.5455 | 8.0197 | 143.8071 | 9.1003 | 179.0687 | 10.181 | 214.3303 | 11.2616 | 355.3767 | 15.584
Daily Water Consumption (gal) | 578.5815 | 28.5719 | 578.5815 | 28.5719 | 578.5815 | 28.5719 | 578.5815 | 28.5719 | 578.5815 | 28.5719
Annual Energy Consumption (kWh) | 36339.1223 | 2684.8664 | 48144.0811 | 3046.6346 | 59949.0398 | 3408.4028 | 71753.9986 | 3770.171 | 118973.8337 | 5217.2437
Annual Water Consumption (gal) | 193698.8874 | 9565.3772 | 193698.8874 | 9565.3772 | 193698.8874 | 9565.3772 | 193698.8874 | 9565.3772 | 193698.8874 | 9565.3772
Annual Energy Savings (kWh/yr) | 20865.6387 |  | 27960.4168 |  | 35055.195 |  | 42149.9731 |  | 70529.0858
Annual Water Savings (gal/yr) | 114162.7764 |  | 114162.7764 |  | 114162.7764 |  | 114162.7764 |  | 114162.7764
Annual Water Savings (kWh/yr) | 603.9211 |  | 603.9211 |  | 603.9211 |  | 603.9211 |  | 603.9211
Annual Water Savings ($/yr) | 1444.3865 |  | 1444.3865 |  | 1444.3865 |  | 1444.3865 |  | 1444.3865
Green highlight changed to match ENEGY STAR calculator at 23.3lbs/hr/pan for baseline and 16.7 lbs/hr/pan for efficient case
Tan highlight changed to calculate increasing lbs/day for pan count based on 10% utilization overall (FSTC estimate of 100 lbs/day for 3-pan model)
Daily Energy Consumption Calculation and Definitions
EDAY = (LBFOOD x EFOOD) / EFFICIENCY + [(1-%Steam) x IDLERATE x (TON - TP/60 – LBFOOD/PC)] + [(%Steam) x ((PC x EFOOD)/EFFICIENCY) x (TON -TP/60 - LBFOOD/PC)] + EP
Where:
Eday = | Daily Energy Consumption (kWh)
LBfood= | Pounds of Food Cooked per Day
Efood = | ASTM Energy to Food (kWh/lb) = kWh/pound of energy absorbed by food product during cooking
Efficiency = | Heavy Load Cooking Energy Efficiency %
Idle Rate = | Idle Energy Rate (kW)
TON = | Operating Hours/Day
PC = | Production Capacity (lbs/hr)
TP = | Preheat Time (min)
% Steam | Percentage of Time in Constant Steam Mode
EP = | Preheat Energy (kWh)
Source: Commercial Steam Cooker - Electric and Gas. Pacific Gas & Electric Company, Customer Energy Solutions. Work Paper PGECOFST104, Revision #4. Aug 22, 2012.
Water and Sewer Cost Savings
| Units | Residential | Non-Manufact/ Commercial | Commercial/Light Indust. | Industrial 1,000,000 cf | Industrial 1,500,000 cf | Source
Effective Electricity Rate* | $/kWh | 0.115 | 0.115 | 0.115 | 0.115 | 0.115 | Effective rate which preserves B/C ratio *
Fresh Water Rate, net of Embedded Electricity | $/1000 gal | 13.2361 | 12.652 | 12.0847 | 11.5665 | 11.6144 | calculated
Source: RTF Standard Information Workbook.
Aeration Energy Use (kWh/1000gal) |  |  | 5.29
Source: RTF Standard Information Workbook (Version 2.0)
See "Water Energy" worksheet
Converted these numbers to values rather than links since the SIW changes frequently
This workbook can be found on the RTF web site.

## Steamer Example
Steamer Example Calculatoin from PG&E
2.1 Electric Energy Savings Estimation Methodologies
The industry standard for energy use and cooking performance of steamers is ASTM Standard Test Method for the Performance of Steam Cookers (F1484). Table 7 shows an example of the calculation results for electric steamers under ASTM F1484.
Table 7 Commercial Electric Steam Cooker Cost Effectiveness Example.
Performance | Baseline Model | Energy Efficient Model | Source:
Pan Capacity | 6 | 6 | Work Paper PGEFST104, Revision 4 | 2012-08-22
Preheat Time (min) | 15 | 15 | Pacific Gas & Electric Company
Preheat Energy (kWh) | 1.5 | 1.5 | PGECOFST104 R4 Steamer.doc
Idle Energy Rate (kW) | 1 | 0.26
Cooking-Energy Efficiency (%) | 26% | 68%
Production Capacity (lb/h) | 70 | 88
Average Water Consumption Rate (gal/h) | 40 | 2
Operating Hours/Day | 12 | 12
Operating Days/Year | 365 | 365
Number of Preheats/Day | 1 | 1
Pounds of Food Cooked per Day | 100 | 100
Electric Cost ($/kWh) | 0.13 | 0.13
Water/Sewer Cost ($/CCF) | 5 | 5
ASTM Energy to Food (kWh/lb) | 0.0308 | 0.0308
Percentage of Time in Constant Steam Mode | 0.9 | -
Daily Energy Consumption (kWh) | 91.4 | 8.8
Average Demand (kW) | 7.6 | 0.7
Estimated Demand Reduction (kW) | - | 6.9
Annual Energy Consumption (kWh) | 33364 | 3208
Estimated Energy Savings (kWh/yr) | - | 30156
Annual Water Consumption (gal) | 175200 | 8760
Estimated Water Savings (gal) | - | 166440
Annual Energy Cost ($) | 4337 | 417
Estimated Cost Savings ($/yr) | - | 3920
Annual Water Cost ($/yr) a | 1171 | 59
Estimated Water Cost Savings ($/yr) a | - | 1113
Incremental Measure Cost b | - | SEE APPENDIX A
Estimated Useful Life (EUL) c | 12 years | 12 years
a Water and wastewater cost are based on a rate of $2.00/CCF water and $3.00/CCF wastewater.