## 7PSourceSummary
Measure: | DCV Restaurant Hood
Item | Methods & Sources | 7P Updates
Measures Described | Demand Controlled Ventilation for Commercial Kitchens | Savings data are the same as 6P. Used CBSA for updated number of large commercial kitchens
Energy Savings Calculation Basis | CEC Tech brief
Applicable Stock | CBSA data for large commercial kitchens. Applicability for large fan systems (40%)
Baseline Saturation
Baseline
Permutations | Only large systems.
Costs | From FSTC report
Measure Life | 18 years
Savings Shape | Commercial-Resturant-Vent
Achievability Ramp Rate | Retro12Med
File Versions:
v2 | Initial version

## forRPM
Ramp Rate | Resource Type | Measure Category | Sector | End Use | kW per unit | kWh per unit | TRC Net Levelized Cost (Net of All Benefits) | segment | measure | 2016 | 2017 | 2018 | 2019 | 2020 | 2021 | 2022 | 2023 | 2024 | 2025 | 2026 | 2027 | 2028 | 2029 | 2030 | 2031 | 2032 | 2033 | 2034 | 2035 | MAX | Savings Allocation by Category and Month for Segments 1 | [12 empty] | Savings Allocation by Category and Month for Segments 2
[5 empty] | Wholesale KW | Busbar Savings | lvlcost |  |  | aMW_2016 | aMW_2017 | aMW_2018 | aMW_2019 | aMW_2020 | aMW_2021 | aMW_2022 | aMW_2023 | aMW_2024 | aMW_2025 | aMW_2026 | aMW_2027 | aMW_2028 | aMW_2029 | aMW_2030 | aMW_2031 | aMW_2032 | aMW_2033 | aMW_2034 | aMW_2035 | MAX | Jan | Feb | Mar | Apr | May | Jun | Jul | Aug | Sep | Oct | Nov | Dec |  | Jan | Feb | Mar | Apr | May | Jun | Jul | Aug | Sep | Oct | Nov | Dec
Retro20Fast | Retro | DCV Restaurant Hood | Commercial | HVAC | 2.6335 | 18022.8981 | 37.6618 |  | DCV Hood w/ MUA 5 hp | 1.1488 | 0.81359 | 0.56907 | 0.44771 | 0.39616 | 0.34612 | 0.29929 | 0.25659 | 0.2184 | 0.18475 | 0.15546 | 0.12207 | 0.09584 | 0.075236 | 0.059053 | 0.046346 | 0.036369 | 0.028536 | 0.022389 | 0.017564 | 6.1184 | 917.4608 | 852.6307 | 1007.0695 | 948.1911 | 1023.7215 | 1063.2605 | 1049.6675 | 1139.2059 | 989.7892 | 1059.5604 | 891.4187 | 902.8882 | 0 | 505.4952 | 445.2085 | 444.8301 | 480.1358 | 520.5487 | 504.4382 | 621.3568 | 552.8192 | 601.4618 | 493.6574 | 510.9541 | 497.1282
Retro20Fast | Retro | DCV Restaurant Hood | Commercial | HVAC | 1.4631 | 10012.7212 | 74.4282 |  | DCV Hood 5 hp | 0.6382 | 0.452 | 0.31615 | 0.24873 | 0.22009 | 0.19229 | 0.16627 | 0.14255 | 0.12133 | 0.10264 | 0.086365 | 0.067817 | 0.053245 | 0.041798 | 0.032807 | 0.025748 | 0.020205 | 0.015854 | 0.012438 | 0.0097576 | 3.3991 | 509.7005 | 473.6837 | 559.483 | 526.7728 | 568.7342 | 590.7003 | 583.1486 | 632.8922 | 549.8829 | 588.6446 | 495.2326 | 501.6046 | 0 | 280.8307 | 247.3381 | 247.1278 | 266.7421 | 289.1937 | 280.2435 | 345.1982 | 307.1218 | 334.1455 | 274.2541 | 283.8634 | 276.1823
Note on A1: Charlie Grist: Lookup in ComMaster
Note on B1: Charlie Grist: New, NR, Retro
Note on C1: Charlie Grist: Measure Index Name
Note on E1: Charlie Grist: Use Massoud's Names
Note on F1: Charlie Grist: From Shaped Savings column 14
Note on G1: Charlie Grist: From SC or from Shaped Savings column 3.
Note on H1: Charlie Grist: From SC or from Shaped Savings column K (column 11)
Note on I1: Charlie Grist: From SC
Note on J1: Charlie Grist: From SC
Note on K1: Charlie Grist: From SC
Note on AF1: Charlie Grist: From Shaped Savings. Copy whole row down since column increment is hardwired into formula.

## SC-Retro
Units Methodology
| Vintage | Retro | Stock
End-Use: | Measure Bundle | DCV Restaurant Hood-Retro | Region
HVAC | Report Year | 2035 | Base
| Total Potential (aMW) | 8.3055 |  | 1 | 2 | 3 | 4 | 5 | 6 | 7 | 8 | 9 | 10 | 11 | 12 | 13 | 14 | 15 | 16 | 17 | 18 | 19 | 20
UNITS FOR EXISTING STOCK |  |  |  | 2016 | 2017 | 2018 | 2019 | 2020 | 2021 | 2022 | 2023 | 2024 | 2025 | 2026 | 2027 | 2028 | 2029 | 2030 | 2031 | 2032 | 2033 | 2034 | 2035
|  |  |  | POP_2016 | POP_2017 | POP_2018 | POP_2019 | POP_2020 | POP_2021 | POP_2022 | POP_2023 | POP_2024 | POP_2025 | POP_2026 | POP_2027 | POP_2028 | POP_2029 | POP_2030 | POP_2031 | POP_2032 | POP_2033 | POP_2034 | POP_2035
|  | Pop | Population: | 13520.6811 | 13661.8403 | 13803.6914 | 13944.2765 | 14082.8013 | 14218.7156 | 14351.9189 | 14482.4375 | 14610.4211 | 14736.2463 | 14860.3209 | 14983.0789 | 15104.7013 | 15225.1957 | 15344.6249 | 15463.089 | 15580.6884 | 15697.5091 | 15813.6263 | 15929.2545
|  | Growth Rate |  |  | 1.0104 | 1.0104 | 1.0102 | 1.0099 | 1.0097 | 1.0094 | 1.0091 | 1.0088 | 1.0086 | 1.0084 | 1.0083 | 1.0081 | 1.008 | 1.0078 | 1.0077 | 1.0076 | 1.0075 | 1.0074 | 1.0073
| 15036.164 | Total Large Commercial Kitchens |  | 15036.164 | 15193.1452 | 15350.8959 | 15507.2386 | 15661.2902 | 15812.4386 | 15960.5722 | 16105.7202 | 16248.0489 | 16387.9774 | 16525.959 | 16662.4765 | 16797.7311 | 16931.7313 | 17064.5469 | 17196.2892 | 17327.0699 | 17456.9846 | 17586.117 | 17714.7055 | 15057.4996 | 6.1184
3.3991
9.5176
MAX
APPLY MEASURE APPLICABILITY, TURNOVER RATE AND ACHIEVABLE PENETRATION RATE FOR MAX ANNUAL RATE |  |  |  | 2016 | 2017 | 2018 | 2019 | 2020 | 2021 | 2022 | 2023 | 2024 | 2025 | 2026 | 2027 | 2028 | 2029 | 2030 | 2031 | 2032 | 2033 | 2034 | 2035 | 85%
Measure Applicability Factor | Turnover Rate | DCV Restaurant Hood-Retro
39.5% | 100% | Non-Building Stock |  | 5939.2848 | 6001.2924 | 6063.6039 | 6125.3593 | 6186.2096 | 6245.9132 | 6304.426 | 6361.7595 | 6417.9793 | 6473.2511 | 6527.7538 | 6581.6782 | 6635.1038 | 6688.0339 | 6740.496 | 6792.5342 | 6844.1926 | 6895.5089 | 6946.5162 | 6997.3087
[5 empty] | 11940.5772 | 12064.8963 | 12188.9632 | 12311.5689 | 12432.1229 | 12550.3393 | 12666.1855 | 12779.7388 | 12891.2304 | 13001.0049 | 13109.432 | 13216.782 | 13323.1377 | 13428.5299 | 13533.0303 | 13636.7269 | 13739.7016 | 13842.0251 | 13943.8249
|  |  | Achievability | 2016: Achievability
CUMULATIVE MAX BASED ON APPL, TURN & ACHIEV |  | DCV Restaurant Hood-Retro | Retro20Fast | 22.12% | 15.5% | 10.73% | 8.359% | 7.324% | 6.337% | 5.429% | 4.613% | 3.892% | 3.264% | 2.724% | 2.121% | 1.652% | 1.287% | 1.002% | 0.7803% | 0.6077% | 0.4733% | 0.3686% | 0.2871%
|  | Annual Achievable |  | 1116.7004 | 790.8902 | 553.1922 | 435.2143 | 385.1015 | 336.4576 | 290.937 | 249.4283 | 212.3026 | 179.5934 | 151.1198 | 118.6644 | 93.1661 | 73.1367 | 57.4057 | 45.0527 | 35.354 | 27.7401 | 21.7638 | 17.0736
ANNUAL UNITS IN SUPPLY CURVE |  | DCV Restaurant Hood-Retro
|  | Units |  | 1116.7004 | 790.8902 | 553.1922 | 435.2143 | 385.1015 | 336.4576 | 290.937 | 249.4283 | 212.3026 | 179.5934 | 151.1198 | 118.6644 | 93.1661 | 73.1367 | 57.4057 | 45.0527 | 35.354 | 27.7401 | 21.7638 | 17.0736
SUPPLY CURVE SAVINGS BY BUNDLE |  | DCV Restaurant Hood-Retro |  | 2016: aMW
|  |  |  | 2016 | 2017 | 2018 | 2019 | 2020 | 2021 | 2022 | 2023 | 2024 | 2025 | 2026 | 2027 | 2028 | 2029 | 2030 | 2031 | 2032 | 2033 | 2034 | 2035 | Max
Busbar Savings (kWh) | lvlcost | segment | measure | aMW_2016 | aMW_2017 | aMW_2018 | aMW_2019 | aMW_2020 | aMW_2021 | aMW_2022 | aMW_2023 | aMW_2024 | aMW_2025 | aMW_2026 | aMW_2027 | aMW_2028 | aMW_2029 | aMW_2030 | aMW_2031 | aMW_2032 | aMW_2033 | aMW_2034 | aMW_2035 | Max
18022.8981 | 37.6618 | All | DCV Hood w/ MUA 5 hp | 1.1488 | 0.81359 | 0.56907 | 0.44771 | 0.39616 | 0.34612 | 0.29929 | 0.25659 | 0.2184 | 0.18475 | 0.15546 | 0.12207 | 0.09584 | 0.075236 | 0.059053 | 0.046346 | 0.036369 | 0.028536 | 0.022389 | 0.017564 | 6.1184 | 11.4577
10012.7212 | 74.4282 | All | DCV Hood 5 hp | 0.6382 | 0.452 | 0.31615 | 0.24873 | 0.22009 | 0.19229 | 0.16627 | 0.14255 | 0.12133 | 0.10264 | 0.086365 | 0.067817 | 0.053245 | 0.041798 | 0.032807 | 0.025748 | 0.020205 | 0.015854 | 0.012438 | 0.0097576 | 3.3991 | 6.3654
| 50.7927 |  |  | 1.787 | 1.2656 | 0.88522 | 0.69643 | 0.61624 | 0.5384 | 0.46556 | 0.39914 | 0.33973 | 0.28739 | 0.24182 | 0.18989 | 0.14909 | 0.11703 | 0.091861 | 0.072094 | 0.056574 | 0.04439 | 0.034827 | 0.027321 | 9.5176 | 17.8231
|  |  |  | 1.787 | 1.2656 | 0.88522 | 0.69643 | 0.61624 | 0.5384 | 0.46556 | 0.39914 | 0.33973 | 0.28739 | 0.24182 | 0.18989 | 0.14909 | 0.11703 | 0.091861 | 0.072094 | 0.056574 | 0.04439 | 0.034827 | 0.027321 | 9.5176 | 17.8231
RECOMBINE MEASURE BUNDLES INTO SUPPLY CURVE
|  |  |  | 2016 | 2017 | 2018 | 2019 | 2020 | 2021 | 2022 | 2023 | 2024 | 2025 | 2026 | 2027 | 2028 | 2029 | 2030 | 2031 | 2032 | 2033 | 2034 | 2035 | Max
| lvlcost | lvlcost |  | aMW_2016 | aMW_2017 | aMW_2018 | aMW_2019 | aMW_2020 | aMW_2021 | aMW_2022 | aMW_2023 | aMW_2024 | aMW_2025 | aMW_2026 | aMW_2027 | aMW_2028 | aMW_2029 | aMW_2030 | aMW_2031 | aMW_2032 | aMW_2033 | aMW_2034 | aMW_2035 | Max
Block 1: <= 0 mills/kWh | >=-9999 | <=0 |  | 0 | 0 | 0 | 0 | 0 | 0 | 0 | 0 | 0 | 0 | 0 | 0 | 0 | 0 | 0 | 0 | 0 | 0 | 0 | 0 | 0
Block 2: <= 10 mills/kWh | >0 | <=10 |  | 0 | 0 | 0 | 0 | 0 | 0 | 0 | 0 | 0 | 0 | 0 | 0 | 0 | 0 | 0 | 0 | 0 | 0 | 0 | 0 | 0
Block 3: 10-20 mills/kWh | >10 | <=20 |  | 0 | 0 | 0 | 0 | 0 | 0 | 0 | 0 | 0 | 0 | 0 | 0 | 0 | 0 | 0 | 0 | 0 | 0 | 0 | 0 | 0
Block 4: 20-30 mills/kWh | >20 | <=30 |  | 0 | 0 | 0 | 0 | 0 | 0 | 0 | 0 | 0 | 0 | 0 | 0 | 0 | 0 | 0 | 0 | 0 | 0 | 0 | 0 | 0
Block 5: 30-40 mills/kWh | >30 | <=40 |  | 1.1488 | 0.81359 | 0.56907 | 0.44771 | 0.39616 | 0.34612 | 0.29929 | 0.25659 | 0.2184 | 0.18475 | 0.15546 | 0.12207 | 0.09584 | 0.075236 | 0.059053 | 0.046346 | 0.036369 | 0.028536 | 0.022389 | 0.017564 | 6.1184
Block 6: 40-50 mills/kWh | >40 | <=50 |  | 1.1488 | 0.81359 | 0.56907 | 0.44771 | 0.39616 | 0.34612 | 0.29929 | 0.25659 | 0.2184 | 0.18475 | 0.15546 | 0.12207 | 0.09584 | 0.075236 | 0.059053 | 0.046346 | 0.036369 | 0.028536 | 0.022389 | 0.017564 | 6.1184
Block 7: 50-60 mills/kWh | >50 | <=60 |  | 1.1488 | 0.81359 | 0.56907 | 0.44771 | 0.39616 | 0.34612 | 0.29929 | 0.25659 | 0.2184 | 0.18475 | 0.15546 | 0.12207 | 0.09584 | 0.075236 | 0.059053 | 0.046346 | 0.036369 | 0.028536 | 0.022389 | 0.017564 | 6.1184
Block 8: 60-70 mills/kWh | >60 | <=70 |  | 1.1488 | 0.81359 | 0.56907 | 0.44771 | 0.39616 | 0.34612 | 0.29929 | 0.25659 | 0.2184 | 0.18475 | 0.15546 | 0.12207 | 0.09584 | 0.075236 | 0.059053 | 0.046346 | 0.036369 | 0.028536 | 0.022389 | 0.017564 | 6.1184
Block 9: 70-80 mills/kWh | >70 | <=80 |  | 1.787 | 1.2656 | 0.88522 | 0.69643 | 0.61624 | 0.5384 | 0.46556 | 0.39914 | 0.33973 | 0.28739 | 0.24182 | 0.18989 | 0.14909 | 0.11703 | 0.091861 | 0.072094 | 0.056574 | 0.04439 | 0.034827 | 0.027321 | 9.5176
Block 10: 80-90 mills/kWh | >80 | <=90 |  | 1.787 | 1.2656 | 0.88522 | 0.69643 | 0.61624 | 0.5384 | 0.46556 | 0.39914 | 0.33973 | 0.28739 | 0.24182 | 0.18989 | 0.14909 | 0.11703 | 0.091861 | 0.072094 | 0.056574 | 0.04439 | 0.034827 | 0.027321 | 9.5176
Block 11: 90-100 mills/kWh | >90 | <=100 |  | 1.787 | 1.2656 | 0.88522 | 0.69643 | 0.61624 | 0.5384 | 0.46556 | 0.39914 | 0.33973 | 0.28739 | 0.24182 | 0.18989 | 0.14909 | 0.11703 | 0.091861 | 0.072094 | 0.056574 | 0.04439 | 0.034827 | 0.027321 | 9.5176
Block 12: 100-110 mills/kWh | >100 | <=110 |  | 1.787 | 1.2656 | 0.88522 | 0.69643 | 0.61624 | 0.5384 | 0.46556 | 0.39914 | 0.33973 | 0.28739 | 0.24182 | 0.18989 | 0.14909 | 0.11703 | 0.091861 | 0.072094 | 0.056574 | 0.04439 | 0.034827 | 0.027321 | 9.5176
Block 13: 110-120 mills/kWh | >110 | <=120 |  | 1.787 | 1.2656 | 0.88522 | 0.69643 | 0.61624 | 0.5384 | 0.46556 | 0.39914 | 0.33973 | 0.28739 | 0.24182 | 0.18989 | 0.14909 | 0.11703 | 0.091861 | 0.072094 | 0.056574 | 0.04439 | 0.034827 | 0.027321 | 9.5176
Block 14: 120-130 mills/kWh | >120 | <=130 |  | 1.787 | 1.2656 | 0.88522 | 0.69643 | 0.61624 | 0.5384 | 0.46556 | 0.39914 | 0.33973 | 0.28739 | 0.24182 | 0.18989 | 0.14909 | 0.11703 | 0.091861 | 0.072094 | 0.056574 | 0.04439 | 0.034827 | 0.027321 | 9.5176
Block 15: 130-140 mills/kWh | >130 | <=140 |  | 1.787 | 1.2656 | 0.88522 | 0.69643 | 0.61624 | 0.5384 | 0.46556 | 0.39914 | 0.33973 | 0.28739 | 0.24182 | 0.18989 | 0.14909 | 0.11703 | 0.091861 | 0.072094 | 0.056574 | 0.04439 | 0.034827 | 0.027321 | 9.5176
Block 16: 140-150 mills/kWh | >140 | <=150 |  | 1.787 | 1.2656 | 0.88522 | 0.69643 | 0.61624 | 0.5384 | 0.46556 | 0.39914 | 0.33973 | 0.28739 | 0.24182 | 0.18989 | 0.14909 | 0.11703 | 0.091861 | 0.072094 | 0.056574 | 0.04439 | 0.034827 | 0.027321 | 9.5176
Block 17: 150-160 mills/kWh | >150 | <=160 |  | 1.787 | 1.2656 | 0.88522 | 0.69643 | 0.61624 | 0.5384 | 0.46556 | 0.39914 | 0.33973 | 0.28739 | 0.24182 | 0.18989 | 0.14909 | 0.11703 | 0.091861 | 0.072094 | 0.056574 | 0.04439 | 0.034827 | 0.027321 | 9.5176
Block 18: 160-170 mills/kWh | >160 | <=170 |  | 1.787 | 1.2656 | 0.88522 | 0.69643 | 0.61624 | 0.5384 | 0.46556 | 0.39914 | 0.33973 | 0.28739 | 0.24182 | 0.18989 | 0.14909 | 0.11703 | 0.091861 | 0.072094 | 0.056574 | 0.04439 | 0.034827 | 0.027321 | 9.5176
Block 19: 170-180 mills/kWh | >170 | <=180 |  | 1.787 | 1.2656 | 0.88522 | 0.69643 | 0.61624 | 0.5384 | 0.46556 | 0.39914 | 0.33973 | 0.28739 | 0.24182 | 0.18989 | 0.14909 | 0.11703 | 0.091861 | 0.072094 | 0.056574 | 0.04439 | 0.034827 | 0.027321 | 9.5176
Block 20: 180-190 mills/kWh | >180 | <=190 |  | 1.787 | 1.2656 | 0.88522 | 0.69643 | 0.61624 | 0.5384 | 0.46556 | 0.39914 | 0.33973 | 0.28739 | 0.24182 | 0.18989 | 0.14909 | 0.11703 | 0.091861 | 0.072094 | 0.056574 | 0.04439 | 0.034827 | 0.027321 | 9.5176
Block 21: 190-200 mills/kWh | >190 | <=200 |  | 1.787 | 1.2656 | 0.88522 | 0.69643 | 0.61624 | 0.5384 | 0.46556 | 0.39914 | 0.33973 | 0.28739 | 0.24182 | 0.18989 | 0.14909 | 0.11703 | 0.091861 | 0.072094 | 0.056574 | 0.04439 | 0.034827 | 0.027321 | 9.5176
Block 22: 200-210 mills/kWh | >200 | <=210 |  | 1.787 | 1.2656 | 0.88522 | 0.69643 | 0.61624 | 0.5384 | 0.46556 | 0.39914 | 0.33973 | 0.28739 | 0.24182 | 0.18989 | 0.14909 | 0.11703 | 0.091861 | 0.072094 | 0.056574 | 0.04439 | 0.034827 | 0.027321 | 9.5176
Block 23: 210-220 mills/kWh | >210 | <=220 |  | 1.787 | 1.2656 | 0.88522 | 0.69643 | 0.61624 | 0.5384 | 0.46556 | 0.39914 | 0.33973 | 0.28739 | 0.24182 | 0.18989 | 0.14909 | 0.11703 | 0.091861 | 0.072094 | 0.056574 | 0.04439 | 0.034827 | 0.027321 | 9.5176
Block 24: 220-230 mills/kWh | >220 | <=230 |  | 1.787 | 1.2656 | 0.88522 | 0.69643 | 0.61624 | 0.5384 | 0.46556 | 0.39914 | 0.33973 | 0.28739 | 0.24182 | 0.18989 | 0.14909 | 0.11703 | 0.091861 | 0.072094 | 0.056574 | 0.04439 | 0.034827 | 0.027321 | 9.5176
Block 25: 230-240 mills/kWh | >230 | <=240 |  | 1.787 | 1.2656 | 0.88522 | 0.69643 | 0.61624 | 0.5384 | 0.46556 | 0.39914 | 0.33973 | 0.28739 | 0.24182 | 0.18989 | 0.14909 | 0.11703 | 0.091861 | 0.072094 | 0.056574 | 0.04439 | 0.034827 | 0.027321 | 9.5176
Block 26: 240-250 mills/kWh | >240 | <=250 |  | 1.787 | 1.2656 | 0.88522 | 0.69643 | 0.61624 | 0.5384 | 0.46556 | 0.39914 | 0.33973 | 0.28739 | 0.24182 | 0.18989 | 0.14909 | 0.11703 | 0.091861 | 0.072094 | 0.056574 | 0.04439 | 0.034827 | 0.027321 | 9.5176
Block 27: 250-260 mills/kWh | >250 | <=260 |  | 1.787 | 1.2656 | 0.88522 | 0.69643 | 0.61624 | 0.5384 | 0.46556 | 0.39914 | 0.33973 | 0.28739 | 0.24182 | 0.18989 | 0.14909 | 0.11703 | 0.091861 | 0.072094 | 0.056574 | 0.04439 | 0.034827 | 0.027321 | 9.5176
Block 28: 260-270 mills/kWh | >260 | <=270 |  | 1.787 | 1.2656 | 0.88522 | 0.69643 | 0.61624 | 0.5384 | 0.46556 | 0.39914 | 0.33973 | 0.28739 | 0.24182 | 0.18989 | 0.14909 | 0.11703 | 0.091861 | 0.072094 | 0.056574 | 0.04439 | 0.034827 | 0.027321 | 9.5176
Block 29: 270-280 mills/kWh | >270 | <=280 |  | 1.787 | 1.2656 | 0.88522 | 0.69643 | 0.61624 | 0.5384 | 0.46556 | 0.39914 | 0.33973 | 0.28739 | 0.24182 | 0.18989 | 0.14909 | 0.11703 | 0.091861 | 0.072094 | 0.056574 | 0.04439 | 0.034827 | 0.027321 | 9.5176
Block 30: 280-290 mills/kWh | >280 | <=290 |  | 1.787 | 1.2656 | 0.88522 | 0.69643 | 0.61624 | 0.5384 | 0.46556 | 0.39914 | 0.33973 | 0.28739 | 0.24182 | 0.18989 | 0.14909 | 0.11703 | 0.091861 | 0.072094 | 0.056574 | 0.04439 | 0.034827 | 0.027321 | 9.5176
Block 31: 290-300 mills/kWh | >290 | <=300 |  | 1.787 | 1.2656 | 0.88522 | 0.69643 | 0.61624 | 0.5384 | 0.46556 | 0.39914 | 0.33973 | 0.28739 | 0.24182 | 0.18989 | 0.14909 | 0.11703 | 0.091861 | 0.072094 | 0.056574 | 0.04439 | 0.034827 | 0.027321 | 9.5176
Block 32: >300 mills/kWh | >300 | <=999 |  | 1.787 | 1.2656 | 0.88522 | 0.69643 | 0.61624 | 0.5384 | 0.46556 | 0.39914 | 0.33973 | 0.28739 | 0.24182 | 0.18989 | 0.14909 | 0.11703 | 0.091861 | 0.072094 | 0.056574 | 0.04439 | 0.034827 | 0.027321 | 9.5176
RECOMBINE MEASURE BUNDLES INTO SUPPLY CURVE INCREMENTAL
|  | SC_Retro |  | 2016 | 2017 | 2018 | 2019 | 2020 | 2021 | 2022 | 2023 | 2024 | 2025 | 2026 | 2027 | 2028 | 2029 | 2030 | 2031 | 2032 | 2033 | 2034 | 2035 | Max
|  | 0 |  | 2016 | 2017 | 2018 | 2019 | 2020 | 2021 | 2022 | 2023 | 2024 | 2025 | 2026 | 2027 | 2028 | 2029 | 2030 | 2031 | 2032 | 2033 | 2034 | 2035 | Max
|  | Block 1: <= 0 mills/kWh |  | 0 | 0 | 0 | 0 | 0 | 0 | 0 | 0 | 0 | 0 | 0 | 0 | 0 | 0 | 0 | 0 | 0 | 0 | 0 | 0 | 0
|  | Block 2: <= 10 mills/kWh |  | 0 | 0 | 0 | 0 | 0 | 0 | 0 | 0 | 0 | 0 | 0 | 0 | 0 | 0 | 0 | 0 | 0 | 0 | 0 | 0 | 0
|  | Block 3: 10-20 mills/kWh |  | 0 | 0 | 0 | 0 | 0 | 0 | 0 | 0 | 0 | 0 | 0 | 0 | 0 | 0 | 0 | 0 | 0 | 0 | 0 | 0 | 0
|  | Block 4: 20-30 mills/kWh |  | 0 | 0 | 0 | 0 | 0 | 0 | 0 | 0 | 0 | 0 | 0 | 0 | 0 | 0 | 0 | 0 | 0 | 0 | 0 | 0 | 0
|  | Block 5: 30-40 mills/kWh |  | 1.1488 | 0.81359 | 0.56907 | 0.44771 | 0.39616 | 0.34612 | 0.29929 | 0.25659 | 0.2184 | 0.18475 | 0.15546 | 0.12207 | 0.09584 | 0.075236 | 0.059053 | 0.046346 | 0.036369 | 0.028536 | 0.022389 | 0.017564 | 6.1184
|  | Block 6: 40-50 mills/kWh |  | 0 | 0 | 0 | 0 | 0 | 0 | 0 | 0 | 0 | 0 | 0 | 0 | 0 | 0 | 0 | 0 | 0 | 0 | 0 | 0 | 0
|  | Block 7: 50-60 mills/kWh |  | 0 | 0 | 0 | 0 | 0 | 0 | 0 | 0 | 0 | 0 | 0 | 0 | 0 | 0 | 0 | 0 | 0 | 0 | 0 | 0 | 0
|  | Block 8: 60-70 mills/kWh |  | 0 | 0 | 0 | 0 | 0 | 0 | 0 | 0 | 0 | 0 | 0 | 0 | 0 | 0 | 0 | 0 | 0 | 0 | 0 | 0 | 0
|  | Block 9: 70-80 mills/kWh |  | 0.6382 | 0.452 | 0.31615 | 0.24873 | 0.22009 | 0.19229 | 0.16627 | 0.14255 | 0.12133 | 0.10264 | 0.086365 | 0.067817 | 0.053245 | 0.041798 | 0.032807 | 0.025748 | 0.020205 | 0.015854 | 0.012438 | 0.0097576 | 3.3991
|  | Block 10: 80-90 mills/kWh |  | 0 | 0 | 0 | 0 | 0 | 0 | 0 | 0 | 0 | 0 | 0 | 0 | 0 | 0 | 0 | 0 | 0 | 0 | 0 | 0 | 0
|  | Block 11: 90-100 mills/kWh |  | 0 | 0 | 0 | 0 | 0 | 0 | 0 | 0 | 0 | 0 | 0 | 0 | 0 | 0 | 0 | 0 | 0 | 0 | 0 | 0 | 0
|  | Block 12: 100-110 mills/kWh |  | 0 | 0 | 0 | 0 | 0 | 0 | 0 | 0 | 0 | 0 | 0 | 0 | 0 | 0 | 0 | 0 | 0 | 0 | 0 | 0 | 0
|  | Block 13: 110-120 mills/kWh |  | 0 | 0 | 0 | 0 | 0 | 0 | 0 | 0 | 0 | 0 | 0 | 0 | 0 | 0 | 0 | 0 | 0 | 0 | 0 | 0 | 0
|  | Block 14: 120-130 mills/kWh |  | 0 | 0 | 0 | 0 | 0 | 0 | 0 | 0 | 0 | 0 | 0 | 0 | 0 | 0 | 0 | 0 | 0 | 0 | 0 | 0 | 0
|  | Block 15: 130-140 mills/kWh |  | 0 | 0 | 0 | 0 | 0 | 0 | 0 | 0 | 0 | 0 | 0 | 0 | 0 | 0 | 0 | 0 | 0 | 0 | 0 | 0 | 0
|  | Block 16: 140-150 mills/kWh |  | 0 | 0 | 0 | 0 | 0 | 0 | 0 | 0 | 0 | 0 | 0 | 0 | 0 | 0 | 0 | 0 | 0 | 0 | 0 | 0 | 0
|  | Block 17: 150-160 mills/kWh |  | 0 | 0 | 0 | 0 | 0 | 0 | 0 | 0 | 0 | 0 | 0 | 0 | 0 | 0 | 0 | 0 | 0 | 0 | 0 | 0 | 0
|  | Block 18: 160-170 mills/kWh |  | 0 | 0 | 0 | 0 | 0 | 0 | 0 | 0 | 0 | 0 | 0 | 0 | 0 | 0 | 0 | 0 | 0 | 0 | 0 | 0 | 0
|  | Block 19: 170-180 mills/kWh |  | 0 | 0 | 0 | 0 | 0 | 0 | 0 | 0 | 0 | 0 | 0 | 0 | 0 | 0 | 0 | 0 | 0 | 0 | 0 | 0 | 0
|  | Block 20: 180-190 mills/kWh |  | 0 | 0 | 0 | 0 | 0 | 0 | 0 | 0 | 0 | 0 | 0 | 0 | 0 | 0 | 0 | 0 | 0 | 0 | 0 | 0 | 0
|  | Block 21: 190-200 mills/kWh |  | 0 | 0 | 0 | 0 | 0 | 0 | 0 | 0 | 0 | 0 | 0 | 0 | 0 | 0 | 0 | 0 | 0 | 0 | 0 | 0 | 0
|  | Block 22: 200-210 mills/kWh |  | 0 | 0 | 0 | 0 | 0 | 0 | 0 | 0 | 0 | 0 | 0 | 0 | 0 | 0 | 0 | 0 | 0 | 0 | 0 | 0 | 0
|  | Block 23: 210-220 mills/kWh |  | 0 | 0 | 0 | 0 | 0 | 0 | 0 | 0 | 0 | 0 | 0 | 0 | 0 | 0 | 0 | 0 | 0 | 0 | 0 | 0 | 0
|  | Block 24: 220-230 mills/kWh |  | 0 | 0 | 0 | 0 | 0 | 0 | 0 | 0 | 0 | 0 | 0 | 0 | 0 | 0 | 0 | 0 | 0 | 0 | 0 | 0 | 0
|  | Block 25: 230-240 mills/kWh |  | 0 | 0 | 0 | 0 | 0 | 0 | 0 | 0 | 0 | 0 | 0 | 0 | 0 | 0 | 0 | 0 | 0 | 0 | 0 | 0 | 0
|  | Block 26: 240-250 mills/kWh |  | 0 | 0 | 0 | 0 | 0 | 0 | 0 | 0 | 0 | 0 | 0 | 0 | 0 | 0 | 0 | 0 | 0 | 0 | 0 | 0 | 0
|  | Block 27: 250-260 mills/kWh |  | 0 | 0 | 0 | 0 | 0 | 0 | 0 | 0 | 0 | 0 | 0 | 0 | 0 | 0 | 0 | 0 | 0 | 0 | 0 | 0 | 0
|  | Block 28: 260-270 mills/kWh |  | 0 | 0 | 0 | 0 | 0 | 0 | 0 | 0 | 0 | 0 | 0 | 0 | 0 | 0 | 0 | 0 | 0 | 0 | 0 | 0 | 0
|  | Block 29: 270-280 mills/kWh |  | 0 | 0 | 0 | 0 | 0 | 0 | 0 | 0 | 0 | 0 | 0 | 0 | 0 | 0 | 0 | 0 | 0 | 0 | 0 | 0 | 0
|  | Block 30: 280-290 mills/kWh |  | 0 | 0 | 0 | 0 | 0 | 0 | 0 | 0 | 0 | 0 | 0 | 0 | 0 | 0 | 0 | 0 | 0 | 0 | 0 | 0 | 0
|  | Block 31: 290-300 mills/kWh |  | 0 | 0 | 0 | 0 | 0 | 0 | 0 | 0 | 0 | 0 | 0 | 0 | 0 | 0 | 0 | 0 | 0 | 0 | 0 | 0 | 0
|  | Block 32: >300 mills/kWh |  | 0 | 0 | 0 | 0 | 0 | 0 | 0 | 0 | 0 | 0 | 0 | 0 | 0 | 0 | 0 | 0 | 0 | 0 | 0 | 0 | 0
|  | Total per Year | 0 | 1.787 | 1.2656 | 0.88522 | 0.69643 | 0.61624 | 0.5384 | 0.46556 | 0.39914 | 0.33973 | 0.28739 | 0.24182 | 0.18989 | 0.14909 | 0.11703 | 0.091861 | 0.072094 | 0.056574 | 0.04439 | 0.034827 | 0.027321
|  | Total Cumulative | 0 | 1.787 | 3.0525 | 3.9378 | 4.6342 | 5.2504 | 5.7888 | 6.2544 | 6.6535 | 6.9933 | 7.2806 | 7.5225 | 7.7124 | 7.8614 | 7.9785 | 8.0703 | 8.1424 | 8.199 | 8.2434 | 8.2782 | 8.3055 | 9.5176
Note on B16: Kevin Smit: From CBSA.

## Measure InputOutput_Out
Shaped Savings Results; By Category and sorted by TRC BC ratio
[14 empty] | Savings Allocation by Category and Month for Segments 1 | [11 empty] | Savings Allocation by Category and Month for Segments 2
Category | Measure | Busbar Savings | First Cost | Admin Cost | First Year Program Cost | PV Cost | PV Benefits | Unit Program Cost: First Year Program Cost in $/average annual kW saved | Utility System Net Levelized Cost (Net of T&D Capacity Benefits, Act Credit & Risk-Mitigation) in mills/kWh | TRC Net Levelized Cost (Net of All Benefits) in mills/kWh | TRC B/C Ratio | Net Electric & Gas System CO2 Avoided (Lifetime Tons) | Wholesale KW | Jan | Feb | Mar | Apr | May | Jun | Jul | Aug | Sep | Oct | Nov | Dec | Jan | Feb | Mar | Apr | May | Jun | Jul | Aug | Sep | Oct | Nov | Dec
DCV Hood w/ MUA 5 hp |  | 18022.8981 | 8305.1431 | 1661.0286 | 9966.1717 | 11256.8009 | 11251.3119 | 4844.0414 | 20.8718 | 37.6618 | 0.99951 | 171.2195 | 2.6335 | 917.4608 | 852.6307 | 1007.0695 | 948.1911 | 1023.7215 | 1063.2605 | 1049.6675 | 1139.2059 | 989.7892 | 1059.5604 | 891.4187 | 902.8882 | 505.4952 | 445.2085 | 444.8301 | 480.1358 | 520.5487 | 504.4382 | 621.3568 | 552.8192 | 601.4618 | 493.6574 | 510.9541 | 497.1282
DCV Hood 5 hp |  | 10012.7212 | 8305.1431 | 1661.0286 | 9966.1717 | 11256.8009 | 6250.7288 | 8719.2745 | 44.2062 | 74.4282 | 0.55528 | 95.1219 | 1.4631 | 509.7005 | 473.6837 | 559.483 | 526.7728 | 568.7342 | 590.7003 | 583.1486 | 632.8922 | 549.8829 | 588.6446 | 495.2326 | 501.6046 | 280.8307 | 247.3381 | 247.1278 | 266.7421 | 289.1937 | 280.2435 | 345.1982 | 307.1218 | 334.1455 | 274.2541 | 283.8634 | 276.1823
DCV Hood w/ MUA 2 hp |  | 7209.1593 | 8305.1431 | 1661.0286 | 9966.1717 | 11256.8009 | 4500.5248 | 12110.1034 | 64.6237 | 106.5987 | 0.3998 | 68.4878 | 1.0534 | 366.9843 | 341.0523 | 402.8278 | 379.2764 | 409.4886 | 425.3042 | 419.867 | 455.6824 | 395.9157 | 423.8241 | 356.5675 | 361.1553 | 202.1981 | 178.0834 | 177.932 | 192.0543 | 208.2195 | 201.7753 | 248.5427 | 221.1277 | 240.5847 | 197.463 | 204.3816 | 198.8513
DCV Hood w/ MUA 1.5 hp |  | 5406.8694 | 8305.1431 | 1661.0286 | 9966.1717 | 11256.8009 | 3375.3936 | 16146.8045 | 88.9304 | 144.897 | 0.29985 | 51.3659 | 0.79005 | 275.2382 | 255.7892 | 302.1208 | 284.4573 | 307.1165 | 318.9781 | 314.9002 | 341.7618 | 296.9368 | 317.8681 | 267.4256 | 270.8665 | 151.6486 | 133.5626 | 133.449 | 144.0407 | 156.1646 | 151.3315 | 186.407 | 165.8458 | 180.4386 | 148.0972 | 153.2862 | 149.1385
DCV Hood 2 hp |  | 4005.0885 | 8305.1431 | 1661.0286 | 9966.1717 | 11256.8009 | 2500.2915 | 21798.1861 | 122.9596 | 198.5146 | 0.22211 | 38.0488 | 0.58522 | 203.8802 | 189.4735 | 223.7932 | 210.7091 | 227.4937 | 236.2801 | 233.2594 | 253.1569 | 219.9532 | 235.4579 | 198.093 | 200.6418 | 112.3323 | 98.9352 | 98.8511 | 106.6968 | 115.6775 | 112.0974 | 138.0793 | 122.8487 | 133.6582 | 109.7017 | 113.5454 | 110.4729
DCV Hood w/ MUA 1 hp |  | 3604.5796 | 8305.1431 | 1661.0286 | 9966.1717 | 11256.8009 | 2250.2624 | 24220.2068 | 137.5436 | 221.4935 | 0.1999 | 34.2439 | 0.5267 | 183.4922 | 170.5261 | 201.4139 | 189.6382 | 204.7443 | 212.6521 | 209.9335 | 227.8412 | 197.9578 | 211.9121 | 178.2837 | 180.5776 | 101.099 | 89.0417 | 88.966 | 96.0272 | 104.1097 | 100.8876 | 124.2714 | 110.5638 | 120.2924 | 98.7315 | 102.1908 | 99.4256
DCV Hood 1.5 hp |  | 3003.8164 | 8305.1431 | 1661.0286 | 9966.1717 | 11256.8009 | 1875.2187 | 29064.2482 | 166.7115 | 267.4515 | 0.16659 | 28.5366 | 0.43892 | 152.9101 | 142.1051 | 167.8449 | 158.0318 | 170.6203 | 177.2101 | 174.9446 | 189.8677 | 164.9649 | 176.5934 | 148.5698 | 150.4814 | 84.2492 | 74.2014 | 74.1383 | 80.0226 | 86.7581 | 84.073 | 103.5595 | 92.1365 | 100.2436 | 82.2762 | 85.159 | 82.8547
DCV Hood w/ MUA 0.75 hp |  | 2703.4347 | 8305.1431 | 1661.0286 | 9966.1717 | 11256.8009 | 1687.6968 | 32293.6091 | 186.1568 | 298.0901 | 0.14993 | 25.6829 | 0.39502 | 137.6191 | 127.8946 | 151.0604 | 142.2287 | 153.5582 | 159.4891 | 157.4501 | 170.8809 | 148.4684 | 158.9341 | 133.7128 | 135.4332 | 75.8243 | 66.7813 | 66.7245 | 72.0204 | 78.0823 | 75.6657 | 93.2035 | 82.9229 | 90.2193 | 74.0486 | 76.6431 | 74.5692
DCV Hood 1 hp |  | 2002.5442 | 8305.1431 | 1661.0286 | 9966.1717 | 11256.8009 | 1250.1458 | 43596.3723 | 254.2154 | 405.3253 | 0.11106 | 19.0244 | 0.29261 | 101.9401 | 94.7367 | 111.8966 | 105.3546 | 113.7468 | 118.1401 | 116.6297 | 126.5784 | 109.9766 | 117.7289 | 99.0465 | 100.3209 | 56.1661 | 49.4676 | 49.4256 | 53.3484 | 57.8387 | 56.0487 | 69.0396 | 61.4244 | 66.8291 | 54.8508 | 56.7727 | 55.2365
DCV Hood w/ MUA 0.5 hp |  | 1802.2898 | 8305.1431 | 1661.0286 | 9966.1717 | 11256.8009 | 1125.1312 | 48440.4136 | 283.3833 | 451.2832 | 0.099951 | 17.122 | 0.26335 | 91.7461 | 85.2631 | 100.7069 | 94.8191 | 102.3722 | 106.326 | 104.9667 | 113.9206 | 98.9789 | 105.956 | 89.1419 | 90.2888 | 50.5495 | 44.5209 | 44.483 | 48.0136 | 52.0549 | 50.4438 | 62.1357 | 55.2819 | 60.1462 | 49.3657 | 51.0954 | 49.7128
DCV Hood 0.75 hp |  | 1501.9082 | 8305.1431 | 1661.0286 | 9966.1717 | 11256.8009 | 937.6093 | 58128.4963 | 341.7192 | 543.1991 | 0.083293 | 14.2683 | 0.21946 | 76.4551 | 71.0526 | 83.9225 | 79.0159 | 85.3101 | 88.605 | 87.4723 | 94.9338 | 82.4824 | 88.2967 | 74.2849 | 75.2407 | 42.1246 | 37.1007 | 37.0692 | 40.0113 | 43.3791 | 42.0365 | 51.7797 | 46.0683 | 50.1218 | 41.1381 | 42.5795 | 41.4274
DCV Hood 0.5 hp |  | 1001.2721 | 8305.1431 | 1661.0286 | 9966.1717 | 11256.8009 | 625.0729 | 87192.7445 | 516.7269 | 818.9466 | 0.055528 | 9.5122 | 0.14631 | 50.97 | 47.3684 | 55.9483 | 52.6773 | 56.8734 | 59.07 | 58.3149 | 63.2892 | 54.9883 | 58.8645 | 49.5233 | 50.1605 | 28.0831 | 24.7338 | 24.7128 | 26.6742 | 28.9194 | 28.0243 | 34.5198 | 30.7122 | 33.4145 | 27.4254 | 28.3863 | 27.6182

## Measure InputOutput
Data Set Name
Measure Index Name | DCV Restaurant Hood
Costs must be denominated in the same year as 'Input Cost Reference Year' = |  | 2012
| Cost inflator 2006 to 2012 | 1.1074
1 | 2 | 3 | 4 | 5 | 6 | 7 | 8 | 9 | 10 | 11 | 12 | 13 | 14 | 15 | 16 | 17 | 18 | 19 | 20 | 21 | 22 | 23 | 24 | 25 | 26 | 27 | 28 | 29 | 30 | 31 | 32 | 33 | 34 | 35 | 36 | 37 | 38 | 39 | 40 | 41 | 42 | 43 | 44 | 45 | 46 | 47 | 48 | 49 | 50 | 51 | 52 | 53 | 54 | 55 | 56 | 57 | 58 | 59 | 60 | 61 | 62 | 63 | 64 | 65 | 66 | 67 | 68 | 69 | 70 | 71 | 72 | 73 | 74 | 75 | 76 | 77 | 78 | 79 | 80 | 81 | 82 | 83 | 84 | 85 | 86 | 87 | 88 | 89 | 90 | 91 | 92 | 93 | 94 | 95 | 96 | 97 | 98 | 99 | 100 | 101 | 102 | 103 | 104 | 105
Input Data | [7 empty] | Periodic Replacement Costs and Savings and Replacement Period | [5 empty] | Gas Inputs |  | Retro or LO | Early Retrofit Parameters
Category Name | Measure Name | Savings (kwh/yr) | Life (yrs) | Capital Cost | Annual O&M | Shape Pointer | Non-E Val ($/yr) | Cost 1 ($) | Period 1 | Cost 2 ($) | Period 2 | Cost 3 ($) | Period 3 | Savings (therms/yr) | Shape Pointer | R or L | Savings 2 (kWh) | Remaining Life (yrs) | Salvage Value ($)
DCV Hood 0.5 hp | DCV Hood 0.5 hp | 932.5 | 18 | 8305.1431 | 0 | Commercial-Resturant-Vent | [7 empty] | 0 | C-All-WH-Dwash-All-All-C | R
DCV Hood 0.75 hp | DCV Hood 0.75 hp | 1398.75 | 18 | 8305.1431 | 0 | Commercial-Resturant-Vent | [7 empty] | 0 | C-All-WH-Dwash-All-All-C | R
DCV Hood 1 hp | DCV Hood 1 hp | 1865 | 18 | 8305.1431 | 0 | Commercial-Resturant-Vent | [7 empty] | 0 | C-All-WH-Dwash-All-All-C | R
DCV Hood 1.5 hp | DCV Hood 1.5 hp | 2797.5 | 18 | 8305.1431 | 0 | Commercial-Resturant-Vent | [7 empty] | 0 | C-All-WH-Dwash-All-All-C | R
DCV Hood 2 hp | DCV Hood 2 hp | 3730 | 18 | 8305.1431 | 0 | Commercial-Resturant-Vent
DCV Hood 5 hp | DCV Hood 5 hp | 9325 | 18 | 8305.1431 | 0 | Commercial-Resturant-Vent
DCV Hood w/ MUA 0.5 hp | DCV Hood w/ MUA 0.5 hp | 1678.5 | 18 | 8305.1431 | 0 | Commercial-Resturant-Vent
DCV Hood w/ MUA 0.75 hp | DCV Hood w/ MUA 0.75 hp | 2517.75 | 18 | 8305.1431 | 0 | Commercial-Resturant-Vent
DCV Hood w/ MUA 1 hp | DCV Hood w/ MUA 1 hp | 3357 | 18 | 8305.1431 | 0 | Commercial-Resturant-Vent
DCV Hood w/ MUA 1.5 hp | DCV Hood w/ MUA 1.5 hp | 5035.5 | 18 | 8305.1431 | 0 | Commercial-Resturant-Vent
DCV Hood w/ MUA 2 hp | DCV Hood w/ MUA 2 hp | 6714 | 18 | 8305.1431 | 0 | Commercial-Resturant-Vent
DCV Hood w/ MUA 5 hp | DCV Hood w/ MUA 5 hp | 16785 | 18 | 8305.1431 | 0 | Commercial-Resturant-Vent
ProCost Results
Version: | ProCost 3.0 - Beta04
Run Time: | Wednesday, 25 March , 2015 at 3:33 PM
Regurgitation of ProData input parameters which were used for this run
| Run Parameters |  | Run Parameters |  |  | Marginal Cost & Conservation Load Shape Parameters | [9 empty] | Sponsor Parameters | [5 empty] | Program Parameters |  |  | Utility System Parameters
| Run Type | Electric | Run Type | Electric |  | Marginal Costs and Savings Shape File | Q:\SeventhPlan\Conservation Analysis\Global EE Inputs\MC Files\MC_AND_LOADSHAPE_v3.0_24segment-7P-D9 - NewSegValues.xlsx |  |  | 6P MidC Final (with carbon) | [6 empty] | Customer | Wholesale Elec | Retail Elec | Nat Gas |  | Program Life (yrs) | 20 |  |  | Electric | Gas
| Negative B/C Ratios | Off | Negative B/C Ratios | Off |  | Marginal Elec Avoided Cost Input Worksheet | 7P Mid |  |  | Conservation Load Shapes | [5 empty] | Real After-Tax Cost of Capital | 0.068013 | 0.043878 | 0.053289 | 0.054479 |  | Program Start Date | 2016 |  | Bulk System T&D Loss Factor | 0.0040389 | 0.01
| Admin Cost @ Category Level | On | Admin Cost @ Category Level | On |  | Elec Savings Shape Input Worksheet | GLSShapes |  |  | 6P_Gas_Final | [5 empty] | Financial Life (years) | 12 | 12 | 1 | 1 |  | Present Value Time Zero | 2016 |  | Bulk System T&D Credit ($/kw-yr)($/dailytherm-yr) | 26 | 0
| Repeat Periodic Replacement | On | Repeat Periodic Replacement | On |  | Marginal Gas Avoided Cost Input Worksheet | 7P Gas |  |  | Conservation Load Shapes | [6 empty] | Customer | Wholesale Elec | Retail Elec | Nat Gas |  | Input Cost Reference Year | 2012 |  | Bulk System T&D I2R Loss Component (%) | 0.9 | N/A
[6 empty] | Gas Savings Shape Input Worksheet | GLSShapes | [8 empty] | Sponsor Share of Initial Capital Cost | 0.35 | 0.195 | 0.455 | 0 |  | Real Discount Rate | 0.04 |  | Local System Dist Loss Factor | 0.047399 | 0
| Run Type: | Electric |  |  |  | Marginal Elec CO2 per kWh Input Worksheet | CO2 lbs per kWh .95 |  |  | CO2 lbs per therm | [5 empty] | Sponsor Share of Annual O&M | 1 | 0 | 0 | 0 |  | Capital Real Escalation Rate | 0 |  | Local System Dist Credit ($/kw-yr)($/dailytherm-yr) | 31 | 0
| Negative B/C Ratios: | False: (Converts Negative B/C Ratios) |  |  |  | Marginal Gas CO2 per therm Input Worksheet | CO2 lbs per therm |  |  | Zero Dollars per ton CO2 | [5 empty] | Sponsor Share of Periodic Replacement Cost | 1 | 0 | 0 | 0 |  | Admin Cost (as % of Initial Capital Cost) | 0.2 |  | Local System Dist I2R Loss Component (%) | 0.7 | N/A
| Admin Cost / Category Level: | True: Admin Costs added at Category Results |  |  |  | Marginal Avoided Cost CO2 Input Worksheet | Zero Dollars per ton CO2 |  |  | LineLossShapes | [5 empty] | Sponsor Share of Admin Cost |  | 0.3 | 0.7 | 0 |  | Regional Act Conservation Credit (%) | 0 |  | Risk-Mitigation Credit (mills/kWh)(mills/therm) - Retro. | 0 | 0
| Periodic O&M Treatment: | True: (Periodic O&M Repeats over measure life) |  |  |  | Line Loss Shape Input Worksheet | LineLossShapes | [8 empty] | Last Year of Non-Customer O&M & Period Replacement |  | 20 |  |  |  | Report Annual Carbon Saved for Year | 2018 |  | Risk-Mitigation Credit (mills/kWh)(mills/therm) - Lost Op. | 0 | 0
Measure Results; Sorted in same order as input
Total Results |  | Measure Input Data | [8 empty] | Savings | [5 empty] | PV Capital |  |  |  | PV Admin |  |  |  | PV O&M |  |  |  | PV Periodic Repl. |  |  |  | Total PV Capital, O&M and Periodic Repl Costs |  |  |  |  | PV Wholesale Electric Utility Costs & Benefits | [6 empty] | PV Retail Electric Utility Costs & Benefits | [6 empty] | PV Electric Utility System Costs & Benefits | [5 empty] | Electric Utility System Economics |  | Sponsor Levelized Cost (mills/kwh) |  |  |  |  | PV Regional Costs & Benefits | [15 empty] | TRC Economics |  | Physical CO2 | [6 empty] | Gas Inputs |  |  |  | PV Gas Utility System Costs & Benefits |  |  |  |  | Gas Utility System Economics
Category | Measure | Measure Life | Site Savings (kWh) | Site Savings (therms) | Capital Cost ($/unit) | Annual O&M Cost ($/unit) | PV Per. Repl. Cost ($/unit) | Load Shape (electric) | Diversified Load Factor (electric) | Wholesale Power Coincidence Factor (electric) | Wholesale Electric Energy (kWh) | Wholesale Electric Demand (kw) | Retail Electric Demand (kW) | Wholesale Gas Energy (therms/yr) | Wholesale Gas Demand (therms/day) | Retail Gas Demand (therms/day) | Wholesale Electric | Retail Electric | Natural Gas | Customer | Wholesale Electric | Retail Electric | Natural Gas | Customer | Wholesale Electric | Retail Electric | Natural Gas | Customer | Wholesale Electric | Retail Electric | Natural Gas | Customer | Wholesale Electric | Retail Electric | Natural Gas | Customer | Total | Wholesale Utility System Energy | Wholesale Utility System T&D Def. Cap. | Wholesale Utility System Act C-E Credit | Wholesale Utility System Risk Mitigation Benefit | Wholesale Utility System Total System Benefit | Wholesale Utility System Total Non-Consumer Cost | Wholesale Utility System B/C Ratio | Retail Utility System Energy | Retail Utility System T&D Def. Cap. | Retail Utility System Act C-E Credit | Retail Utility System Risk Mitigation Benefit | Retail Utility System Total System Benefit | Retail Utility System Total Non-Consumer Cost | Retail Utility System System B/C Ratio | Utility System Energy | Utility System T&D Def. Cap. | Utility System Act C-E Credit | Utility System Total Risk Mitigation Benefit | Utility System Total System Benefit | Utility System Total Non-Consumer Cost | Utility System Net Levelized Cost (Net of Elec T&D Capacity Benefits, Act Credit & Risk-Mitigation Benefit) in mills/kwh | Utility System System B/C Ratio | Wholesale Electric Levelized Cost | Retail Electric Levelized Cost | Natural Gas Levelized Cost | Customer Levelized Cost | Total Levelized Cost | PV Regional Electric Energy | PV Regional Gas Energy | PV Regional Electric T&D Def. Cap. | PV Regional Gas T&D Def. Cap. | PV Regional Electric System CO2 | PV Regional Gas System CO2 | PV Regional Electric System Risk-Mitigation Benefit | PV Regional Gas System Risk-Mitigation Benefit | PV Regional Non-E Value | PV Regional Act Credit | PV Regional Capital Cost | PV Regional Admin Cost | PV Regional Annual O&M Cost | PV Regional Periodic Replacement Cost | PV Total Regional Benefit | PV Total Regional Cost | TRC B/C Ratio | TRC Net Levelized Cost (Net of All Benefits) in mills/kWh | Electric System CO2 Avoided (Lifetime Tons) | Gas System CO2 Avoided (Lifetime Tons) | Total System CO2 Avoided (Lifetime Tons) | Electric System CO2 Avoided (Annual Tons in 2018) | Gas System CO2 Avoided (Annual Tons in 2018) | Total System CO2 Avoided (Annual Tons in 2018) |  | Gas Site Savings (therms) | Load Shape (gas) | Diversitfied Load Factor (gas) | Wholesale Coincidence Factor (gas) | Total Gas Utility System Energy | Gas Utility System T&D Def. Cap. | Gas Utility System Risk Mitigation Benefit | Gas Utility System Total System Benefit | Gas Utility System Total Non-Consumer Cost | Gas Utility System Net Levelized Cost (Net of Gas T&D Capacity Benefits & Risk-Mitigation Benefits) in cents/therm | Gas Utility System System B/C Ratio
DCV Hood 0.5 hp | DCV Hood 0.5 hp | 18 | 932.5 | 0 | 8305.1431 | 0 | 0 | Commercial-Resturant-Vent |  |  | 1001.2721 | 0.14631 | 0.14525 | 0 | 0 | 0 | 1656.1565 | 3827.1257 | 0 | 4112.4901 | (na) | (na) | (na) | (na) | 0 | 0 | 0 | 0 | 0 | 0 | 0 | 0 | 1656.1565 | 3827.1257 | 0 | 4112.4901 | 9595.7723 | 512.1825 | 51.6968 | 0 | 0 | 563.8793 | 1656.1565 | 0.34047 | 512.1825 | 61.1936 | 0 | 0 | 573.3761 | 3827.1257 | 0.14982 | 512.1825 | 112.8904 | 0 | 0 | 625.0729 | 5483.2822 | 394.6608 | 0.114 | 121.7081 | 281.2488 | 0 | 302.2198 | 705.1766 | 512.1825 | 0 | 112.8904 | 0 | 0 | 0 | 0 | 0 | 0 | 0 | 9595.7723 |  | 0 | 0 | 625.0729 | 9595.7723 | 0.06514 | 696.8805 | 9.5122 | 0 | 9.5122 | 0.4756 | 0 | 0.4756 |  | 0 | C-All-WH-Dwash-All-All-C | 0 | 0 | 0 | 0 | 0 | 0 | 0 | 9999 | 9999
DCV Hood 0.75 hp | DCV Hood 0.75 hp | 18 | 1398.75 | 0 | 8305.1431 | 0 | 0 | Commercial-Resturant-Vent |  |  | 1501.9082 | 0.21946 | 0.21787 | 0 | 0 | 0 | 1656.1565 | 3827.1257 | 0 | 4112.4901 | (na) | (na) | (na) | (na) | 0 | 0 | 0 | 0 | 0 | 0 | 0 | 0 | 1656.1565 | 3827.1257 | 0 | 4112.4901 | 9595.7723 | 768.2738 | 77.5452 | 0 | 0 | 845.8189 | 1656.1565 | 0.51071 | 768.2738 | 91.7904 | 0 | 0 | 860.0642 | 3827.1257 | 0.22473 | 768.2738 | 169.3356 | 0 | 0 | 937.6093 | 5483.2822 | 260.3418 | 0.17099 | 81.1387 | 187.4992 | 0 | 201.4798 | 470.1178 | 768.2738 | 0 | 169.3356 | 0 | 0 | 0 | 0 | 0 | 0 | 0 | 9595.7723 |  | 0 | 0 | 937.6093 | 9595.7723 | 0.097711 | 461.8216 | 14.2683 | 0 | 14.2683 | 0.71341 | 0 | 0.71341 |  | 0 | C-All-WH-Dwash-All-All-C | 0 | 0 | 0 | 0 | 0 | 0 | 0 | 9999 | 9999
DCV Hood 1 hp | DCV Hood 1 hp | 18 | 1865 | 0 | 8305.1431 | 0 | 0 | Commercial-Resturant-Vent |  |  | 2002.5442 | 0.29261 | 0.2905 | 0 | 0 | 0 | 1656.1565 | 3827.1257 | 0 | 4112.4901 | (na) | (na) | (na) | (na) | 0 | 0 | 0 | 0 | 0 | 0 | 0 | 0 | 1656.1565 | 3827.1257 | 0 | 4112.4901 | 9595.7723 | 1024.365 | 103.3936 | 0 | 0 | 1127.7586 | 1656.1565 | 0.68095 | 1024.365 | 122.3872 | 0 | 0 | 1146.7522 | 3827.1257 | 0.29964 | 1024.365 | 225.7808 | 0 | 0 | 1250.1458 | 5483.2822 | 193.1823 | 0.22799 | 60.854 | 140.6244 | 0 | 151.1099 | 352.5883 | 1024.365 | 0 | 225.7808 | 0 | 0 | 0 | 0 | 0 | 0 | 0 | 9595.7723 |  | 0 | 0 | 1250.1458 | 9595.7723 | 0.13028 | 344.2922 | 19.0244 | 0 | 19.0244 | 0.95121 | 0 | 0.95121 |  | 0 | C-All-WH-Dwash-All-All-C | 0 | 0 | 0 | 0 | 0 | 0 | 0 | 9999 | 9999
DCV Hood 1.5 hp | DCV Hood 1.5 hp | 18 | 2797.5 | 0 | 8305.1431 | 0 | 0 | Commercial-Resturant-Vent |  |  | 3003.8164 | 0.43892 | 0.43575 | 0 | 0 | 0 | 1656.1565 | 3827.1257 | 0 | 4112.4901 | (na) | (na) | (na) | (na) | 0 | 0 | 0 | 0 | 0 | 0 | 0 | 0 | 1656.1565 | 3827.1257 | 0 | 4112.4901 | 9595.7723 | 1536.5475 | 155.0904 | 0 | 0 | 1691.6379 | 1656.1565 | 1.0214 | 1536.5475 | 183.5808 | 0 | 0 | 1720.1283 | 3827.1257 | 0.44946 | 1536.5475 | 338.6711 | 0 | 0 | 1875.2187 | 5483.2822 | 126.0228 | 0.34199 | 40.5694 | 93.7496 | 0 | 100.7399 | 235.0589 | 1536.5475 | 0 | 338.6711 | 0 | 0 | 0 | 0 | 0 | 0 | 0 | 9595.7723 |  | 0 | 0 | 1875.2187 | 9595.7723 | 0.19542 | 226.7628 | 28.5366 | 0 | 28.5366 | 1.4268 | 0 | 1.4268 |  | 0 | C-All-WH-Dwash-All-All-C | 0 | 0 | 0 | 0 | 0 | 0 | 0 | 9999 | 9999
DCV Hood 2 hp | DCV Hood 2 hp | 18 | 3730 | 0 | 8305.1431 | 0 | 0 | Commercial-Resturant-Vent |  |  | 4005.0885 | 0.58522 | 0.581 | 0 | 0 | 0 | 1656.1565 | 3827.1257 | 0 | 4112.4901 | (na) | (na) | (na) | (na) | 0 | 0 | 0 | 0 | 0 | 0 | 0 | 0 | 1656.1565 | 3827.1257 | 0 | 4112.4901 | 9595.7723 | 2048.73 | 206.7871 | 0 | 0 | 2255.5172 | 1656.1565 | 1.3619 | 2048.73 | 244.7744 | 0 | 0 | 2293.5044 | 3827.1257 | 0.59928 | 2048.73 | 451.5615 | 0 | 0 | 2500.2915 | 5483.2822 | 92.4431 | 0.45598 | 30.427 | 70.3122 | 0 | 75.5549 | 176.2942 | 2048.73 | 0 | 451.5615 | 0 | 0 | 0 | 0 | 0 | 0 | 0 | 9595.7723 |  | 0 | 0 | 2500.2915 | 9595.7723 | 0.26056 | 167.998 | 38.0488 | 0 | 38.0488 | 1.9024 | 0 | 1.9024 |  | 0 |  | 0 | 0 | 0 | 0 | 0 | 0 | 0 | 9999 | 9999
DCV Hood 5 hp | DCV Hood 5 hp | 18 | 9325 | 0 | 8305.1431 | 0 | 0 | Commercial-Resturant-Vent |  |  | 10012.7212 | 1.4631 | 1.4525 | 0 | 0 | 0 | 1656.1565 | 3827.1257 | 0 | 4112.4901 | (na) | (na) | (na) | (na) | 0 | 0 | 0 | 0 | 0 | 0 | 0 | 0 | 1656.1565 | 3827.1257 | 0 | 4112.4901 | 9595.7723 | 5121.8251 | 516.9678 | 0 | 0 | 5638.7929 | 1656.1565 | 3.4047 | 5121.8251 | 611.9359 | 0 | 0 | 5733.761 | 3827.1257 | 1.4982 | 5121.8251 | 1128.9038 | 0 | 0 | 6250.7288 | 5483.2822 | 31.9996 | 1.14 | 12.1708 | 28.1249 | 0 | 30.222 | 70.5177 | 5121.8251 | 0 | 1128.9038 | 0 | 0 | 0 | 0 | 0 | 0 | 0 | 9595.7723 |  | 0 | 0 | 6250.7288 | 9595.7723 | 0.6514 | 62.2215 | 95.1219 | 0 | 95.1219 | 4.756 | 0 | 4.756 |  | 0 |  | 0 | 0 | 0 | 0 | 0 | 0 | 0 | 9999 | 9999
DCV Hood w/ MUA 0.5 hp | DCV Hood w/ MUA 0.5 hp | 18 | 1678.5 | 0 | 8305.1431 | 0 | 0 | Commercial-Resturant-Vent |  |  | 1802.2898 | 0.26335 | 0.26145 | 0 | 0 | 0 | 1656.1565 | 3827.1257 | 0 | 4112.4901 | (na) | (na) | (na) | (na) | 0 | 0 | 0 | 0 | 0 | 0 | 0 | 0 | 1656.1565 | 3827.1257 | 0 | 4112.4901 | 9595.7723 | 921.9285 | 93.0542 | 0 | 0 | 1014.9827 | 1656.1565 | 0.61285 | 921.9285 | 110.1485 | 0 | 0 | 1032.077 | 3827.1257 | 0.26967 | 921.9285 | 203.2027 | 0 | 0 | 1125.1312 | 5483.2822 | 215.5688 | 0.20519 | 67.6156 | 156.2493 | 0 | 167.8999 | 391.7648 | 921.9285 | 0 | 203.2027 | 0 | 0 | 0 | 0 | 0 | 0 | 0 | 9595.7723 |  | 0 | 0 | 1125.1312 | 9595.7723 | 0.11725 | 383.4687 | 17.122 | 0 | 17.122 | 0.85609 | 0 | 0.85609 |  | 0 |  | 0 | 0 | 0 | 0 | 0 | 0 | 0 | 9999 | 9999
DCV Hood w/ MUA 0.75 hp | DCV Hood w/ MUA 0.75 hp | 18 | 2517.75 | 0 | 8305.1431 | 0 | 0 | Commercial-Resturant-Vent |  |  | 2703.4347 | 0.39502 | 0.39217 | 0 | 0 | 0 | 1656.1565 | 3827.1257 | 0 | 4112.4901 | (na) | (na) | (na) | (na) | 0 | 0 | 0 | 0 | 0 | 0 | 0 | 0 | 1656.1565 | 3827.1257 | 0 | 4112.4901 | 9595.7723 | 1382.8928 | 139.5813 | 0 | 0 | 1522.4741 | 1656.1565 | 0.91928 | 1382.8928 | 165.2227 | 0 | 0 | 1548.1155 | 3827.1257 | 0.40451 | 1382.8928 | 304.804 | 0 | 0 | 1687.6968 | 5483.2822 | 140.9472 | 0.30779 | 45.0771 | 104.1662 | 0 | 111.9332 | 261.1765 | 1382.8928 | 0 | 304.804 | 0 | 0 | 0 | 0 | 0 | 0 | 0 | 9595.7723 |  | 0 | 0 | 1687.6968 | 9595.7723 | 0.17588 | 252.8804 | 25.6829 | 0 | 25.6829 | 1.2841 | 0 | 1.2841 |  | 0 |  | 0 | 0 | 0 | 0 | 0 | 0 | 0 | 9999 | 9999
DCV Hood w/ MUA 1 hp | DCV Hood w/ MUA 1 hp | 18 | 3357 | 0 | 8305.1431 | 0 | 0 | Commercial-Resturant-Vent |  |  | 3604.5796 | 0.5267 | 0.5229 | 0 | 0 | 0 | 1656.1565 | 3827.1257 | 0 | 4112.4901 | (na) | (na) | (na) | (na) | 0 | 0 | 0 | 0 | 0 | 0 | 0 | 0 | 1656.1565 | 3827.1257 | 0 | 4112.4901 | 9595.7723 | 1843.857 | 186.1084 | 0 | 0 | 2029.9654 | 1656.1565 | 1.2257 | 1843.857 | 220.2969 | 0 | 0 | 2064.154 | 3827.1257 | 0.53935 | 1843.857 | 406.4054 | 0 | 0 | 2250.2624 | 5483.2822 | 103.6364 | 0.41039 | 33.8078 | 78.1247 | 0 | 83.9499 | 195.8824 | 1843.857 | 0 | 406.4054 | 0 | 0 | 0 | 0 | 0 | 0 | 0 | 9595.7723 |  | 0 | 0 | 2250.2624 | 9595.7723 | 0.23451 | 187.5863 | 34.2439 | 0 | 34.2439 | 1.7122 | 0 | 1.7122 |  | 0 |  | 0 | 0 | 0 | 0 | 0 | 0 | 0 | 9999 | 9999
DCV Hood w/ MUA 1.5 hp | DCV Hood w/ MUA 1.5 hp | 18 | 5035.5 | 0 | 8305.1431 | 0 | 0 | Commercial-Resturant-Vent |  |  | 5406.8694 | 0.79005 | 0.78435 | 0 | 0 | 0 | 1656.1565 | 3827.1257 | 0 | 4112.4901 | (na) | (na) | (na) | (na) | 0 | 0 | 0 | 0 | 0 | 0 | 0 | 0 | 1656.1565 | 3827.1257 | 0 | 4112.4901 | 9595.7723 | 2765.7855 | 279.1626 | 0 | 0 | 3044.9482 | 1656.1565 | 1.8386 | 2765.7855 | 330.4454 | 0 | 0 | 3096.2309 | 3827.1257 | 0.80902 | 2765.7855 | 609.608 | 0 | 0 | 3375.3936 | 5483.2822 | 66.3255 | 0.61558 | 22.5385 | 52.0831 | 0 | 55.9666 | 130.5883 | 2765.7855 | 0 | 609.608 | 0 | 0 | 0 | 0 | 0 | 0 | 0 | 9595.7723 |  | 0 | 0 | 3375.3936 | 9595.7723 | 0.35176 | 122.2922 | 51.3659 | 0 | 51.3659 | 2.5683 | 0 | 2.5683 |  | 0 |  | 0 | 0 | 0 | 0 | 0 | 0 | 0 | 9999 | 9999
DCV Hood w/ MUA 2 hp | DCV Hood w/ MUA 2 hp | 18 | 6714 | 0 | 8305.1431 | 0 | 0 | Commercial-Resturant-Vent |  |  | 7209.1593 | 1.0534 | 1.0458 | 0 | 0 | 0 | 1656.1565 | 3827.1257 | 0 | 4112.4901 | (na) | (na) | (na) | (na) | 0 | 0 | 0 | 0 | 0 | 0 | 0 | 0 | 1656.1565 | 3827.1257 | 0 | 4112.4901 | 9595.7723 | 3687.7141 | 372.2168 | 0 | 0 | 4059.9309 | 1656.1565 | 2.4514 | 3687.7141 | 440.5939 | 0 | 0 | 4128.3079 | 3827.1257 | 1.0787 | 3687.7141 | 812.8107 | 0 | 0 | 4500.5248 | 5483.2822 | 47.6701 | 0.82077 | 16.9039 | 39.0623 | 0 | 41.975 | 97.9412 | 3687.7141 | 0 | 812.8107 | 0 | 0 | 0 | 0 | 0 | 0 | 0 | 9595.7723 |  | 0 | 0 | 4500.5248 | 9595.7723 | 0.46901 | 89.6451 | 68.4878 | 0 | 68.4878 | 3.4244 | 0 | 3.4244 |  | 0 |  | 0 | 0 | 0 | 0 | 0 | 0 | 0 | 9999 | 9999
DCV Hood w/ MUA 5 hp | DCV Hood w/ MUA 5 hp | 18 | 16785 | 0 | 8305.1431 | 0 | 0 | Commercial-Resturant-Vent |  |  | 18022.8981 | 2.6335 | 2.6145 | 0 | 0 | 0 | 1656.1565 | 3827.1257 | 0 | 4112.4901 | (na) | (na) | (na) | (na) | 0 | 0 | 0 | 0 | 0 | 0 | 0 | 0 | 1656.1565 | 3827.1257 | 0 | 4112.4901 | 9595.7723 | 9219.2851 | 930.5421 | 0 | 0 | 10149.8272 | 1656.1565 | 6.1285 | 9219.2851 | 1101.4847 | 0 | 0 | 10320.7698 | 3827.1257 | 2.6967 | 9219.2851 | 2032.0268 | 0 | 0 | 11251.3119 | 5483.2822 | 14.0904 | 2.0519 | 6.7616 | 15.6249 | 0 | 16.79 | 39.1765 | 9219.2851 | 0 | 2032.0268 | 0 | 0 | 0 | 0 | 0 | 0 | 0 | 9595.7723 |  | 0 | 0 | 11251.3119 | 9595.7723 | 1.1725 | 30.8804 | 171.2195 | 0 | 171.2195 | 8.5609 | 0 | 8.5609 |  | 0 |  | 0 | 0 | 0 | 0 | 0 | 0 | 0 | 9999 | 9999
Category Results; Sorted by TRC Levelized Cost
Total Results |  | Measure Input Data | [8 empty] | Savings | [5 empty] | PV Capital |  |  |  | PV Admin |  |  |  | PV O&M |  |  |  | PV Periodic Repl. |  |  |  | Total PV Capital, O&M and Periodic Repl Costs |  |  |  |  | PV Wholesale Electric Utility Costs & Benefits | [6 empty] | PV Retail Electric Utility Costs & Benefits | [6 empty] | PV Electric Utility System Costs & Benefits | [5 empty] | Electric Utility System Economics |  | Sponsor Levelized Cost (mills/kwh) |  |  |  |  | PV Regional Costs & Benefits | [15 empty] | TRC Economics |  | Physical CO2 | [6 empty] | Gas Inputs |  |  |  | PV Gas Utility System Costs & Benefits |  |  |  |  | Gas Utility System Economics
Category | Measure | Measure Life | Site Savings (kWh) | Site Savings (therms) | Capital Cost ($/unit) | Annual O&M Cost ($/unit) | PV Per. Repl. Cost ($/unit) | Load Shape (electric) | Diversified Load Factor (electric) | Wholesale Power Coincidence Factor (electric) | Wholesale Electric Energy (kWh) | Wholesale Electric Demand (kw) | Retail Electric Demand (kW) | Wholesale Gas Energy (therms/yr) | Wholesale Gas Demand (therms/day) | Retail Gas Demand (therms/day) | Wholesale Electric | Retail Electric | Natural Gas | Customer | Wholesale Electric | Retail Electric | Natural Gas | Customer | Wholesale Electric | Retail Electric | Natural Gas | Customer | Wholesale Electric | Retail Electric | Natural Gas | Customer | Wholesale Electric | Retail Electric | Natural Gas | Customer | Total | Wholesale Utility System Energy | Wholesale Utility System T&D Def. Cap. | Wholesale Utility System Act C-E Credit | Wholesale Utility System Risk Mitigation Benefit | Wholesale Utility System Total System Benefit | Wholesale Utility System Total Non-Consumer Cost | Wholesale Utility System B/C Ratio | Retail Utility System Energy | Retail Utility System T&D Def. Cap. | Retail Utility System Act C-E Credit | Retail Utility System Risk Mitigation Benefit | Retail Utility System Total System Benefit | Retail Utility System Total Non-Consumer Cost | Retail Utility System System B/C Ratio | Utility System Energy | Utility System T&D Def. Cap. | Utility System Act C-E Credit | Utility System Total Risk Mitigation Benefit | Utility System Total System Benefit | Utility System Total Non-Consumer Cost | Utility System Net Levelized Cost (Net of Elec T&D Capacity Benefits, Act Credit & Risk-Mitigation Benefit) in mills/kwh | Utility System System B/C Ratio | Wholesale Electric Levelized Cost | Retail Electric Levelized Cost | Natural Gas Levelized Cost | Customer Levelized Cost | Total Levelized Cost | PV Regional Electric Energy | PV Regional Gas Energy | PV Regional Electric T&D Def. Cap. | PV Regional Gas T&D Def. Cap. | PV Regional Electric System CO2 | PV Regional Gas System CO2 | PV Regional Electric System Risk-Mitigation Benefit | PV Regional Gas System Risk-Mitigation Benefit | PV Regional Non-E Value | PV Regional Act Credit | PV Regional Capital Cost | PV Regional Admin Cost | PV Regional Annual O&M Cost | PV Regional Periodic Replacement Cost | PV Total Regional Benefit | PV Total Regional Cost | TRC B/C Ratio | TRC Net Levelized Cost (Net of All Benefits) in mills/kWh | Electric System CO2 Avoided (Lifetime Tons) | Gas System CO2 Avoided (Lifetime Tons) | Total System CO2 Avoided (Lifetime Tons) | Electric System CO2 Avoided (Annual Tons in 2018) | Gas System CO2 Avoided (Annual Tons in 2018) | Total System CO2 Avoided (Annual Tons in 2018) |  | Gas Site Savings (therms) | Load Shape (gas) | Diversitfied Load Factor (gas) | Wholesale Coincidence Factor (gas) | Total Gas Utility System Energy | Gas Utility System T&D Def. Cap. | Gas Utility System Risk Mitigation Benefit | Gas Utility System Total System Benefit | Gas Utility System Total Non-Consumer Cost | Gas Utility System Net Levelized Cost (Net of Gas T&D Capacity Benefits & Risk-Mitigation Benefits) in cents/therm | Gas Utility System System B/C Ratio
DCV Hood w/ MUA 5 hp |  | 18 | 16785 | 0 | 8305.1431 | 0 | 0 |  |  |  | 18022.8981 | 2.6335 | 2.6145 | 0 | 0 | 0 | 1656.1565 | 3827.1257 | 0 | 4112.4901 | 498.3086 | 1162.72 | 0 | 0 | 0 | 0 | 0 | 0 | 0 | 0 | 0 | 0 | 2154.4651 | 4989.8457 | 0 | 4112.4901 | 11256.8009 | 9219.2851 | 930.5421 | 0 | 0 | 10149.8272 | 2154.4651 | 4.7111 | 9219.2851 | 1101.4847 | 0 | 0 | 10320.7698 | 4989.8457 | 2.0684 | 9219.2851 | 2032.0268 | 0 | 0 | 11251.3119 | 7144.3108 | 20.8718 | 1.5749 | 8.796 | 20.372 | 0 | 16.79 | 45.9579 | 9219.2851 | 0 | 2032.0268 | 0 | 0 | 0 | 0 | 0 | 0 | 0 | 9595.7723 | 1661.0286 | 0 | 0 | 11251.3119 | 11256.8009 | 0.99951 | 37.6618 | 171.2195 | 0 | 171.2195 | 8.5609 | 0 | 8.5609 |  | 0 |  | 0 | 0 | 0 | 0 | 0 | 0 | 0 | 9999 | 9999
DCV Hood 5 hp |  | 18 | 9325 | 0 | 8305.1431 | 0 | 0 |  |  |  | 10012.7212 | 1.4631 | 1.4525 | 0 | 0 | 0 | 1656.1565 | 3827.1257 | 0 | 4112.4901 | 498.3086 | 1162.72 | 0 | 0 | 0 | 0 | 0 | 0 | 0 | 0 | 0 | 0 | 2154.4651 | 4989.8457 | 0 | 4112.4901 | 11256.8009 | 5121.8251 | 516.9678 | 0 | 0 | 5638.7929 | 2154.4651 | 2.6173 | 5121.8251 | 611.9359 | 0 | 0 | 5733.761 | 4989.8457 | 1.1491 | 5121.8251 | 1128.9038 | 0 | 0 | 6250.7288 | 7144.3108 | 44.2062 | 0.87492 | 15.8328 | 36.6695 | 0 | 30.222 | 82.7243 | 5121.8251 | 0 | 1128.9038 | 0 | 0 | 0 | 0 | 0 | 0 | 0 | 9595.7723 | 1661.0286 | 0 | 0 | 6250.7288 | 11256.8009 | 0.55528 | 74.4282 | 95.1219 | 0 | 95.1219 | 4.756 | 0 | 4.756 |  | 0 |  | 0 | 0 | 0 | 0 | 0 | 0 | 0 | 9999 | 9999
DCV Hood w/ MUA 2 hp |  | 18 | 6714 | 0 | 8305.1431 | 0 | 0 |  |  |  | 7209.1593 | 1.0534 | 1.0458 | 0 | 0 | 0 | 1656.1565 | 3827.1257 | 0 | 4112.4901 | 498.3086 | 1162.72 | 0 | 0 | 0 | 0 | 0 | 0 | 0 | 0 | 0 | 0 | 2154.4651 | 4989.8457 | 0 | 4112.4901 | 11256.8009 | 3687.7141 | 372.2168 | 0 | 0 | 4059.9309 | 2154.4651 | 1.8844 | 3687.7141 | 440.5939 | 0 | 0 | 4128.3079 | 4989.8457 | 0.82734 | 3687.7141 | 812.8107 | 0 | 0 | 4500.5248 | 7144.3108 | 64.6237 | 0.62995 | 21.99 | 50.9299 | 0 | 41.975 | 114.8948 | 3687.7141 | 0 | 812.8107 | 0 | 0 | 0 | 0 | 0 | 0 | 0 | 9595.7723 | 1661.0286 | 0 | 0 | 4500.5248 | 11256.8009 | 0.3998 | 106.5987 | 68.4878 | 0 | 68.4878 | 3.4244 | 0 | 3.4244 |  | 0 |  | 0 | 0 | 0 | 0 | 0 | 0 | 0 | 9999 | 9999
DCV Hood w/ MUA 1.5 hp |  | 18 | 5035.5 | 0 | 8305.1431 | 0 | 0 |  |  |  | 5406.8694 | 0.79005 | 0.78435 | 0 | 0 | 0 | 1656.1565 | 3827.1257 | 0 | 4112.4901 | 498.3086 | 1162.72 | 0 | 0 | 0 | 0 | 0 | 0 | 0 | 0 | 0 | 0 | 2154.4651 | 4989.8457 | 0 | 4112.4901 | 11256.8009 | 2765.7855 | 279.1626 | 0 | 0 | 3044.9482 | 2154.4651 | 1.4133 | 2765.7855 | 330.4454 | 0 | 0 | 3096.2309 | 4989.8457 | 0.62051 | 2765.7855 | 609.608 | 0 | 0 | 3375.3936 | 7144.3108 | 88.9304 | 0.47246 | 29.32 | 67.9065 | 0 | 55.9666 | 153.1931 | 2765.7855 | 0 | 609.608 | 0 | 0 | 0 | 0 | 0 | 0 | 0 | 9595.7723 | 1661.0286 | 0 | 0 | 3375.3936 | 11256.8009 | 0.29985 | 144.897 | 51.3659 | 0 | 51.3659 | 2.5683 | 0 | 2.5683 |  | 0 |  | 0 | 0 | 0 | 0 | 0 | 0 | 0 | 9999 | 9999
DCV Hood 2 hp |  | 18 | 3730 | 0 | 8305.1431 | 0 | 0 |  |  |  | 4005.0885 | 0.58522 | 0.581 | 0 | 0 | 0 | 1656.1565 | 3827.1257 | 0 | 4112.4901 | 498.3086 | 1162.72 | 0 | 0 | 0 | 0 | 0 | 0 | 0 | 0 | 0 | 0 | 2154.4651 | 4989.8457 | 0 | 4112.4901 | 11256.8009 | 2048.73 | 206.7871 | 0 | 0 | 2255.5172 | 2154.4651 | 1.0469 | 2048.73 | 244.7744 | 0 | 0 | 2293.5044 | 4989.8457 | 0.45963 | 2048.73 | 451.5615 | 0 | 0 | 2500.2915 | 7144.3108 | 122.9596 | 0.34997 | 39.582 | 91.6738 | 0 | 75.5549 | 206.8107 | 2048.73 | 0 | 451.5615 | 0 | 0 | 0 | 0 | 0 | 0 | 0 | 9595.7723 | 1661.0286 | 0 | 0 | 2500.2915 | 11256.8009 | 0.22211 | 198.5146 | 38.0488 | 0 | 38.0488 | 1.9024 | 0 | 1.9024 |  | 0 |  | 0 | 0 | 0 | 0 | 0 | 0 | 0 | 9999 | 9999
DCV Hood w/ MUA 1 hp |  | 18 | 3357 | 0 | 8305.1431 | 0 | 0 |  |  |  | 3604.5796 | 0.5267 | 0.5229 | 0 | 0 | 0 | 1656.1565 | 3827.1257 | 0 | 4112.4901 | 498.3086 | 1162.72 | 0 | 0 | 0 | 0 | 0 | 0 | 0 | 0 | 0 | 0 | 2154.4651 | 4989.8457 | 0 | 4112.4901 | 11256.8009 | 1843.857 | 186.1084 | 0 | 0 | 2029.9654 | 2154.4651 | 0.94221 | 1843.857 | 220.2969 | 0 | 0 | 2064.154 | 4989.8457 | 0.41367 | 1843.857 | 406.4054 | 0 | 0 | 2250.2624 | 7144.3108 | 137.5436 | 0.31497 | 43.98 | 101.8598 | 0 | 83.9499 | 229.7897 | 1843.857 | 0 | 406.4054 | 0 | 0 | 0 | 0 | 0 | 0 | 0 | 9595.7723 | 1661.0286 | 0 | 0 | 2250.2624 | 11256.8009 | 0.1999 | 221.4935 | 34.2439 | 0 | 34.2439 | 1.7122 | 0 | 1.7122 |  | 0 |  | 0 | 0 | 0 | 0 | 0 | 0 | 0 | 9999 | 9999
DCV Hood 1.5 hp |  | 18 | 2797.5 | 0 | 8305.1431 | 0 | 0 |  |  |  | 3003.8164 | 0.43892 | 0.43575 | 0 | 0 | 0 | 1656.1565 | 3827.1257 | 0 | 4112.4901 | 498.3086 | 1162.72 | 0 | 0 | 0 | 0 | 0 | 0 | 0 | 0 | 0 | 0 | 2154.4651 | 4989.8457 | 0 | 4112.4901 | 11256.8009 | 1536.5475 | 155.0904 | 0 | 0 | 1691.6379 | 2154.4651 | 0.78518 | 1536.5475 | 183.5808 | 0 | 0 | 1720.1283 | 4989.8457 | 0.34473 | 1536.5475 | 338.6711 | 0 | 0 | 1875.2187 | 7144.3108 | 166.7115 | 0.26248 | 52.776 | 122.2317 | 0 | 100.7399 | 275.7476 | 1536.5475 | 0 | 338.6711 | 0 | 0 | 0 | 0 | 0 | 0 | 0 | 9595.7723 | 1661.0286 | 0 | 0 | 1875.2187 | 11256.8009 | 0.16659 | 267.4515 | 28.5366 | 0 | 28.5366 | 1.4268 | 0 | 1.4268 |  | 0 |  | 0 | 0 | 0 | 0 | 0 | 0 | 0 | 9999 | 9999
DCV Hood w/ MUA 0.75 hp |  | 18 | 2517.75 | 0 | 8305.1431 | 0 | 0 |  |  |  | 2703.4347 | 0.39502 | 0.39217 | 0 | 0 | 0 | 1656.1565 | 3827.1257 | 0 | 4112.4901 | 498.3086 | 1162.72 | 0 | 0 | 0 | 0 | 0 | 0 | 0 | 0 | 0 | 0 | 2154.4651 | 4989.8457 | 0 | 4112.4901 | 11256.8009 | 1382.8928 | 139.5813 | 0 | 0 | 1522.4741 | 2154.4651 | 0.70666 | 1382.8928 | 165.2227 | 0 | 0 | 1548.1155 | 4989.8457 | 0.31025 | 1382.8928 | 304.804 | 0 | 0 | 1687.6968 | 7144.3108 | 186.1568 | 0.23623 | 58.64 | 135.813 | 0 | 111.9332 | 306.3862 | 1382.8928 | 0 | 304.804 | 0 | 0 | 0 | 0 | 0 | 0 | 0 | 9595.7723 | 1661.0286 | 0 | 0 | 1687.6968 | 11256.8009 | 0.14993 | 298.0901 | 25.6829 | 0 | 25.6829 | 1.2841 | 0 | 1.2841 |  | 0 |  | 0 | 0 | 0 | 0 | 0 | 0 | 0 | 9999 | 9999
DCV Hood 1 hp |  | 18 | 1865 | 0 | 8305.1431 | 0 | 0 |  |  |  | 2002.5442 | 0.29261 | 0.2905 | 0 | 0 | 0 | 1656.1565 | 3827.1257 | 0 | 4112.4901 | 498.3086 | 1162.72 | 0 | 0 | 0 | 0 | 0 | 0 | 0 | 0 | 0 | 0 | 2154.4651 | 4989.8457 | 0 | 4112.4901 | 11256.8009 | 1024.365 | 103.3936 | 0 | 0 | 1127.7586 | 2154.4651 | 0.52345 | 1024.365 | 122.3872 | 0 | 0 | 1146.7522 | 4989.8457 | 0.22982 | 1024.365 | 225.7808 | 0 | 0 | 1250.1458 | 7144.3108 | 254.2154 | 0.17498 | 79.1639 | 183.3476 | 0 | 151.1099 | 413.6214 | 1024.365 | 0 | 225.7808 | 0 | 0 | 0 | 0 | 0 | 0 | 0 | 9595.7723 | 1661.0286 | 0 | 0 | 1250.1458 | 11256.8009 | 0.11106 | 405.3253 | 19.0244 | 0 | 19.0244 | 0.95121 | 0 | 0.95121 |  | 0 |  | 0 | 0 | 0 | 0 | 0 | 0 | 0 | 9999 | 9999
DCV Hood w/ MUA 0.5 hp |  | 18 | 1678.5 | 0 | 8305.1431 | 0 | 0 |  |  |  | 1802.2898 | 0.26335 | 0.26145 | 0 | 0 | 0 | 1656.1565 | 3827.1257 | 0 | 4112.4901 | 498.3086 | 1162.72 | 0 | 0 | 0 | 0 | 0 | 0 | 0 | 0 | 0 | 0 | 2154.4651 | 4989.8457 | 0 | 4112.4901 | 11256.8009 | 921.9285 | 93.0542 | 0 | 0 | 1014.9827 | 2154.4651 | 0.47111 | 921.9285 | 110.1485 | 0 | 0 | 1032.077 | 4989.8457 | 0.20684 | 921.9285 | 203.2027 | 0 | 0 | 1125.1312 | 7144.3108 | 283.3833 | 0.15749 | 87.9599 | 203.7195 | 0 | 167.8999 | 459.5793 | 921.9285 | 0 | 203.2027 | 0 | 0 | 0 | 0 | 0 | 0 | 0 | 9595.7723 | 1661.0286 | 0 | 0 | 1125.1312 | 11256.8009 | 0.099951 | 451.2832 | 17.122 | 0 | 17.122 | 0.85609 | 0 | 0.85609 |  | 0 |  | 0 | 0 | 0 | 0 | 0 | 0 | 0 | 9999 | 9999
DCV Hood 0.75 hp |  | 18 | 1398.75 | 0 | 8305.1431 | 0 | 0 |  |  |  | 1501.9082 | 0.21946 | 0.21787 | 0 | 0 | 0 | 1656.1565 | 3827.1257 | 0 | 4112.4901 | 498.3086 | 1162.72 | 0 | 0 | 0 | 0 | 0 | 0 | 0 | 0 | 0 | 0 | 2154.4651 | 4989.8457 | 0 | 4112.4901 | 11256.8009 | 768.2738 | 77.5452 | 0 | 0 | 845.8189 | 2154.4651 | 0.39259 | 768.2738 | 91.7904 | 0 | 0 | 860.0642 | 4989.8457 | 0.17236 | 768.2738 | 169.3356 | 0 | 0 | 937.6093 | 7144.3108 | 341.7192 | 0.13124 | 105.5519 | 244.4634 | 0 | 201.4798 | 551.4952 | 768.2738 | 0 | 169.3356 | 0 | 0 | 0 | 0 | 0 | 0 | 0 | 9595.7723 | 1661.0286 | 0 | 0 | 937.6093 | 11256.8009 | 0.083293 | 543.1991 | 14.2683 | 0 | 14.2683 | 0.71341 | 0 | 0.71341 |  | 0 |  | 0 | 0 | 0 | 0 | 0 | 0 | 0 | 9999 | 9999
DCV Hood 0.5 hp |  | 18 | 932.5 | 0 | 8305.1431 | 0 | 0 |  |  |  | 1001.2721 | 0.14631 | 0.14525 | 0 | 0 | 0 | 1656.1565 | 3827.1257 | 0 | 4112.4901 | 498.3086 | 1162.72 | 0 | 0 | 0 | 0 | 0 | 0 | 0 | 0 | 0 | 0 | 2154.4651 | 4989.8457 | 0 | 4112.4901 | 11256.8009 | 512.1825 | 51.6968 | 0 | 0 | 563.8793 | 2154.4651 | 0.26173 | 512.1825 | 61.1936 | 0 | 0 | 573.3761 | 4989.8457 | 0.11491 | 512.1825 | 112.8904 | 0 | 0 | 625.0729 | 7144.3108 | 516.7269 | 0.087492 | 158.3279 | 366.6951 | 0 | 302.2198 | 827.2428 | 512.1825 | 0 | 112.8904 | 0 | 0 | 0 | 0 | 0 | 0 | 0 | 9595.7723 | 1661.0286 | 0 | 0 | 625.0729 | 11256.8009 | 0.055528 | 818.9466 | 9.5122 | 0 | 9.5122 | 0.4756 | 0 | 0.4756 |  | 0 |  | 0 | 0 | 0 | 0 | 0 | 0 | 0 | 9999 | 9999
Supply Curve Results; Categories sorted by TRC Net Levelized Cost
Totals for Categories with Benefits Exceeding Costs. Levelized cost is TRC Net Levelized Cost (Net of Benefits) | [12 empty] | Savings Allocation by Cost Bin and Month for Segments 1 | [12 empty] | Savings Allocation by Cost Bin and Month for Segments 2
| Totals Basis | Busbar Electric Savings in kWh | First Cost | Admin Cost | First Year Program Cost | PV Cost | PV Benefits | Unit Program Cost: First Year Program Cost in $/average annual kW saved | Utility System Net Levelized Cost (Net of T&D Capacity Benefits, Act Credit & Risk-Mitigation) in mills/kWh | TRC Net Levelized Cost (Net of All Benefits) in mills/kWh | TRC B/C Ratio | Net Electric & Gas System CO2 Avoided (Lifetime Tons) | Jan | Feb | Mar | Apr | May | Jun | Jul | Aug | Sep | Oct | Nov | Dec |  | Jan | Feb | Mar | Apr | May | Jun | Jul | Aug | Sep | Oct | Nov | Dec
| Measures with B/C > 1.00 | 18022.8981 | 8305.1431 | 0 | 8305.1431 | 9595.7723 | 11251.3119 | 4036.7011 | 14.0904 | 30.8804 | 1.1725 | 171.2195 | 917.4608 | 852.6307 | 1007.0695 | 948.1911 | 1023.7215 | 1063.2605 | 1049.6675 | 1139.2059 | 989.7892 | 1059.5604 | 891.4187 | 902.8882 |  | 505.4952 | 445.2085 | 444.8301 | 480.1358 | 520.5487 | 504.4382 | 621.3568 | 552.8192 | 601.4618 | 493.6574 | 510.9541 | 497.1282
| Categories with B/C > 1.00 | 0 | 0 | 0 | 0 | 0 | 0 | 0 | 0 | 0 | 0 | 0 | 0 | 0 | 0 | 0 | 0 | 0 | 0 | 0 | 0 | 0 | 0 | 0 |  | 0 | 0 | 0 | 0 | 0 | 0 | 0 | 0 | 0 | 0 | 0 | 0
Supply Curve Results: By TRC Net Levelized Cost - Net of Benefits
| Block 1: <= 0 mills/kWh | 0 | 0 | 0 | 0 | 0 | 0 | 0 | 0 | 0 | 0 | 0 | 0 | 0 | 0 | 0 | 0 | 0 | 0 | 0 | 0 | 0 | 0 | 0 |  | 0 | 0 | 0 | 0 | 0 | 0 | 0 | 0 | 0 | 0 | 0 | 0
| Block 2: <= 10 mills/kWh | 0 | 0 | 0 | 0 | 0 | 0 | 0 | 0 | 0 | 0 | 0 | 0 | 0 | 0 | 0 | 0 | 0 | 0 | 0 | 0 | 0 | 0 | 0 |  | 0 | 0 | 0 | 0 | 0 | 0 | 0 | 0 | 0 | 0 | 0 | 0
| Block 3: 10-20 mills/kWh | 0 | 0 | 0 | 0 | 0 | 0 | 0 | 0 | 0 | 0 | 0 | 0 | 0 | 0 | 0 | 0 | 0 | 0 | 0 | 0 | 0 | 0 | 0 |  | 0 | 0 | 0 | 0 | 0 | 0 | 0 | 0 | 0 | 0 | 0 | 0
| Block 4: 20-30 mills/kWh | 0 | 0 | 0 | 0 | 0 | 0 | 0 | 0 | 0 | 0 | 0 | 0 | 0 | 0 | 0 | 0 | 0 | 0 | 0 | 0 | 0 | 0 | 0 |  | 0 | 0 | 0 | 0 | 0 | 0 | 0 | 0 | 0 | 0 | 0 | 0
| Block 5: 30-40 mills/kWh | 18022.8981 | 8305.1431 | 1661.0286 | 9966.1717 | 11256.8009 | 11251.3119 | 4844.0414 | 20.8718 | 37.6618 | 0.99951 | 171.2195 | 917.4608 | 852.6307 | 1007.0695 | 948.1911 | 1023.7215 | 1063.2605 | 1049.6675 | 1139.2059 | 989.7892 | 1059.5604 | 891.4187 | 902.8882 |  | 505.4952 | 445.2085 | 444.8301 | 480.1358 | 520.5487 | 504.4382 | 621.3568 | 552.8192 | 601.4618 | 493.6574 | 510.9541 | 497.1282
| Block 6: 40-50 mills/kWh | 0 | 0 | 0 | 0 | 0 | 0 | 0 | 0 | 0 | 0 | 0 | 0 | 0 | 0 | 0 | 0 | 0 | 0 | 0 | 0 | 0 | 0 | 0 |  | 0 | 0 | 0 | 0 | 0 | 0 | 0 | 0 | 0 | 0 | 0 | 0
| Block 7: 50-60 mills/kWh | 0 | 0 | 0 | 0 | 0 | 0 | 0 | 0 | 0 | 0 | 0 | 0 | 0 | 0 | 0 | 0 | 0 | 0 | 0 | 0 | 0 | 0 | 0 |  | 0 | 0 | 0 | 0 | 0 | 0 | 0 | 0 | 0 | 0 | 0 | 0
| Block 8: 60-70 mills/kWh | 0 | 0 | 0 | 0 | 0 | 0 | 0 | 0 | 0 | 0 | 0 | 0 | 0 | 0 | 0 | 0 | 0 | 0 | 0 | 0 | 0 | 0 | 0 |  | 0 | 0 | 0 | 0 | 0 | 0 | 0 | 0 | 0 | 0 | 0 | 0
| Block 9: 70-80 mills/kWh | 10012.7212 | 8305.1431 | 1661.0286 | 9966.1717 | 11256.8009 | 6250.7288 | 8719.2745 | 44.2062 | 74.4282 | 0.55528 | 95.1219 | 509.7005 | 473.6837 | 559.483 | 526.7728 | 568.7342 | 590.7003 | 583.1486 | 632.8922 | 549.8829 | 588.6446 | 495.2326 | 501.6046 |  | 280.8307 | 247.3381 | 247.1278 | 266.7421 | 289.1937 | 280.2435 | 345.1982 | 307.1218 | 334.1455 | 274.2541 | 283.8634 | 276.1823
| Block 10: 80-90 mills/kWh | 0 | 0 | 0 | 0 | 0 | 0 | 0 | 0 | 0 | 0 | 0 | 0 | 0 | 0 | 0 | 0 | 0 | 0 | 0 | 0 | 0 | 0 | 0 |  | 0 | 0 | 0 | 0 | 0 | 0 | 0 | 0 | 0 | 0 | 0 | 0
| Block 11: 90-100 mills/kWh | 0 | 0 | 0 | 0 | 0 | 0 | 0 | 0 | 0 | 0 | 0 | 0 | 0 | 0 | 0 | 0 | 0 | 0 | 0 | 0 | 0 | 0 | 0 |  | 0 | 0 | 0 | 0 | 0 | 0 | 0 | 0 | 0 | 0 | 0 | 0
| Block 12: 100-110 mills/kWh | 7209.1593 | 8305.1431 | 1661.0286 | 9966.1717 | 11256.8009 | 4500.5248 | 12110.1034 | 64.6237 | 106.5987 | 0.3998 | 68.4878 | 366.9843 | 341.0523 | 402.8278 | 379.2764 | 409.4886 | 425.3042 | 419.867 | 455.6824 | 395.9157 | 423.8241 | 356.5675 | 361.1553 |  | 202.1981 | 178.0834 | 177.932 | 192.0543 | 208.2195 | 201.7753 | 248.5427 | 221.1277 | 240.5847 | 197.463 | 204.3816 | 198.8513
| Block 13: 110-120 mills/kWh | 0 | 0 | 0 | 0 | 0 | 0 | 0 | 0 | 0 | 0 | 0 | 0 | 0 | 0 | 0 | 0 | 0 | 0 | 0 | 0 | 0 | 0 | 0 |  | 0 | 0 | 0 | 0 | 0 | 0 | 0 | 0 | 0 | 0 | 0 | 0
| Block 14: 120-130 mills/kWh | 0 | 0 | 0 | 0 | 0 | 0 | 0 | 0 | 0 | 0 | 0 | 0 | 0 | 0 | 0 | 0 | 0 | 0 | 0 | 0 | 0 | 0 | 0 |  | 0 | 0 | 0 | 0 | 0 | 0 | 0 | 0 | 0 | 0 | 0 | 0
| Block 15: 130-140 mills/kWh | 0 | 0 | 0 | 0 | 0 | 0 | 0 | 0 | 0 | 0 | 0 | 0 | 0 | 0 | 0 | 0 | 0 | 0 | 0 | 0 | 0 | 0 | 0 |  | 0 | 0 | 0 | 0 | 0 | 0 | 0 | 0 | 0 | 0 | 0 | 0
| Block 16: 140-150 mills/kWh | 5406.8694 | 8305.1431 | 1661.0286 | 9966.1717 | 11256.8009 | 3375.3936 | 16146.8045 | 88.9304 | 144.897 | 0.29985 | 51.3659 | 275.2382 | 255.7892 | 302.1208 | 284.4573 | 307.1165 | 318.9781 | 314.9002 | 341.7618 | 296.9368 | 317.8681 | 267.4256 | 270.8665 |  | 151.6486 | 133.5626 | 133.449 | 144.0407 | 156.1646 | 151.3315 | 186.407 | 165.8458 | 180.4386 | 148.0972 | 153.2862 | 149.1385
| Block 17: 150-160 mills/kWh | 0 | 0 | 0 | 0 | 0 | 0 | 0 | 0 | 0 | 0 | 0 | 0 | 0 | 0 | 0 | 0 | 0 | 0 | 0 | 0 | 0 | 0 | 0 |  | 0 | 0 | 0 | 0 | 0 | 0 | 0 | 0 | 0 | 0 | 0 | 0
| Block 18: 160-170 mills/kWh | 0 | 0 | 0 | 0 | 0 | 0 | 0 | 0 | 0 | 0 | 0 | 0 | 0 | 0 | 0 | 0 | 0 | 0 | 0 | 0 | 0 | 0 | 0 |  | 0 | 0 | 0 | 0 | 0 | 0 | 0 | 0 | 0 | 0 | 0 | 0
| Block 19: 170-180 mills/kWh | 0 | 0 | 0 | 0 | 0 | 0 | 0 | 0 | 0 | 0 | 0 | 0 | 0 | 0 | 0 | 0 | 0 | 0 | 0 | 0 | 0 | 0 | 0 |  | 0 | 0 | 0 | 0 | 0 | 0 | 0 | 0 | 0 | 0 | 0 | 0
| Block 20: 180-190 mills/kWh | 0 | 0 | 0 | 0 | 0 | 0 | 0 | 0 | 0 | 0 | 0 | 0 | 0 | 0 | 0 | 0 | 0 | 0 | 0 | 0 | 0 | 0 | 0 |  | 0 | 0 | 0 | 0 | 0 | 0 | 0 | 0 | 0 | 0 | 0 | 0
| Block 21: 190-200 mills/kWh | 4005.0885 | 8305.1431 | 1661.0286 | 9966.1717 | 11256.8009 | 2500.2915 | 21798.1861 | 122.9596 | 198.5146 | 0.22211 | 38.0488 | 203.8802 | 189.4735 | 223.7932 | 210.7091 | 227.4937 | 236.2801 | 233.2594 | 253.1569 | 219.9532 | 235.4579 | 198.093 | 200.6418 |  | 112.3323 | 98.9352 | 98.8511 | 106.6968 | 115.6775 | 112.0974 | 138.0793 | 122.8487 | 133.6582 | 109.7017 | 113.5454 | 110.4729
| Block 22: > 200 mills/kWh | 15619.845 | 58136.0015 | 11627.2003 | 69763.2018 | 78797.6061 | 9751.137 | 39124.9495 | 227.2911 | 362.9026 | 0.14146 | 148.3902 | 795.1327 | 738.9466 | 872.7936 | 821.7656 | 887.2253 | 921.4924 | 909.7118 | 987.3118 | 857.8173 | 918.2856 | 772.5629 | 782.5031 |  | 438.0959 | 385.8474 | 385.5194 | 416.1177 | 451.1422 | 437.1798 | 538.5092 | 479.11 | 521.2669 | 427.8364 | 442.8269 | 430.8445
Shaped Savings Results; By Category and sorted by TRC BC ratio
[13 empty] | Savings Allocation by Cost Bin and Month for Segments 1 Feb: Savings Allocation by Category and Month for Segments 1 |  |  | Savings Allocation by Category and Month for Segments 2
Category | Measure | Busbar Savings | First Cost | Admin Cost | First Year Program Cost | PV Cost | PV Benefits | Unit Program Cost: First Year Program Cost in $/average annual kW saved | Utility System Net Levelized Cost (Net of T&D Capacity Benefits, Act Credit & Risk-Mitigation) in mills/kWh | TRC Net Levelized Cost (Net of All Benefits) in mills/kWh | TRC B/C Ratio | Net Electric & Gas System CO2 Avoided (Lifetime Tons) | Wholesale KW | Jan | Feb | Mar | Apr | May | Jun | Jul | Aug | Sep | Oct | Nov | Dec |  | Jan | Feb | Mar | Apr | May | Jun | Jul | Aug | Sep | Oct | Nov | Dec
DCV Hood w/ MUA 5 hp |  | 18022.8981 | 8305.1431 | 1661.0286 | 9966.1717 | 11256.8009 | 11251.3119 | 4844.0414 | 20.8718 | 37.6618 | 0.99951 | 171.2195 | 2.6335 | 917.4608 | 852.6307 | 1007.0695 | 948.1911 | 1023.7215 | 1063.2605 | 1049.6675 | 1139.2059 | 989.7892 | 1059.5604 | 891.4187 | 902.8882 |  | 505.4952 | 445.2085 | 444.8301 | 480.1358 | 520.5487 | 504.4382 | 621.3568 | 552.8192 | 601.4618 | 493.6574 | 510.9541 | 497.1282
DCV Hood 5 hp |  | 10012.7212 | 8305.1431 | 1661.0286 | 9966.1717 | 11256.8009 | 6250.7288 | 8719.2745 | 44.2062 | 74.4282 | 0.55528 | 95.1219 | 1.4631 | 509.7005 | 473.6837 | 559.483 | 526.7728 | 568.7342 | 590.7003 | 583.1486 | 632.8922 | 549.8829 | 588.6446 | 495.2326 | 501.6046 |  | 280.8307 | 247.3381 | 247.1278 | 266.7421 | 289.1937 | 280.2435 | 345.1982 | 307.1218 | 334.1455 | 274.2541 | 283.8634 | 276.1823
DCV Hood w/ MUA 2 hp |  | 7209.1593 | 8305.1431 | 1661.0286 | 9966.1717 | 11256.8009 | 4500.5248 | 12110.1034 | 64.6237 | 106.5987 | 0.3998 | 68.4878 | 1.0534 | 366.9843 | 341.0523 | 402.8278 | 379.2764 | 409.4886 | 425.3042 | 419.867 | 455.6824 | 395.9157 | 423.8241 | 356.5675 | 361.1553 |  | 202.1981 | 178.0834 | 177.932 | 192.0543 | 208.2195 | 201.7753 | 248.5427 | 221.1277 | 240.5847 | 197.463 | 204.3816 | 198.8513
DCV Hood w/ MUA 1.5 hp |  | 5406.8694 | 8305.1431 | 1661.0286 | 9966.1717 | 11256.8009 | 3375.3936 | 16146.8045 | 88.9304 | 144.897 | 0.29985 | 51.3659 | 0.79005 | 275.2382 | 255.7892 | 302.1208 | 284.4573 | 307.1165 | 318.9781 | 314.9002 | 341.7618 | 296.9368 | 317.8681 | 267.4256 | 270.8665 |  | 151.6486 | 133.5626 | 133.449 | 144.0407 | 156.1646 | 151.3315 | 186.407 | 165.8458 | 180.4386 | 148.0972 | 153.2862 | 149.1385
DCV Hood 2 hp |  | 4005.0885 | 8305.1431 | 1661.0286 | 9966.1717 | 11256.8009 | 2500.2915 | 21798.1861 | 122.9596 | 198.5146 | 0.22211 | 38.0488 | 0.58522 | 203.8802 | 189.4735 | 223.7932 | 210.7091 | 227.4937 | 236.2801 | 233.2594 | 253.1569 | 219.9532 | 235.4579 | 198.093 | 200.6418 |  | 112.3323 | 98.9352 | 98.8511 | 106.6968 | 115.6775 | 112.0974 | 138.0793 | 122.8487 | 133.6582 | 109.7017 | 113.5454 | 110.4729
DCV Hood w/ MUA 1 hp |  | 3604.5796 | 8305.1431 | 1661.0286 | 9966.1717 | 11256.8009 | 2250.2624 | 24220.2068 | 137.5436 | 221.4935 | 0.1999 | 34.2439 | 0.5267 | 183.4922 | 170.5261 | 201.4139 | 189.6382 | 204.7443 | 212.6521 | 209.9335 | 227.8412 | 197.9578 | 211.9121 | 178.2837 | 180.5776 |  | 101.099 | 89.0417 | 88.966 | 96.0272 | 104.1097 | 100.8876 | 124.2714 | 110.5638 | 120.2924 | 98.7315 | 102.1908 | 99.4256
DCV Hood 1.5 hp |  | 3003.8164 | 8305.1431 | 1661.0286 | 9966.1717 | 11256.8009 | 1875.2187 | 29064.2482 | 166.7115 | 267.4515 | 0.16659 | 28.5366 | 0.43892 | 152.9101 | 142.1051 | 167.8449 | 158.0318 | 170.6203 | 177.2101 | 174.9446 | 189.8677 | 164.9649 | 176.5934 | 148.5698 | 150.4814 |  | 84.2492 | 74.2014 | 74.1383 | 80.0226 | 86.7581 | 84.073 | 103.5595 | 92.1365 | 100.2436 | 82.2762 | 85.159 | 82.8547
DCV Hood w/ MUA 0.75 hp |  | 2703.4347 | 8305.1431 | 1661.0286 | 9966.1717 | 11256.8009 | 1687.6968 | 32293.6091 | 186.1568 | 298.0901 | 0.14993 | 25.6829 | 0.39502 | 137.6191 | 127.8946 | 151.0604 | 142.2287 | 153.5582 | 159.4891 | 157.4501 | 170.8809 | 148.4684 | 158.9341 | 133.7128 | 135.4332 |  | 75.8243 | 66.7813 | 66.7245 | 72.0204 | 78.0823 | 75.6657 | 93.2035 | 82.9229 | 90.2193 | 74.0486 | 76.6431 | 74.5692
DCV Hood 1 hp |  | 2002.5442 | 8305.1431 | 1661.0286 | 9966.1717 | 11256.8009 | 1250.1458 | 43596.3723 | 254.2154 | 405.3253 | 0.11106 | 19.0244 | 0.29261 | 101.9401 | 94.7367 | 111.8966 | 105.3546 | 113.7468 | 118.1401 | 116.6297 | 126.5784 | 109.9766 | 117.7289 | 99.0465 | 100.3209 |  | 56.1661 | 49.4676 | 49.4256 | 53.3484 | 57.8387 | 56.0487 | 69.0396 | 61.4244 | 66.8291 | 54.8508 | 56.7727 | 55.2365
DCV Hood w/ MUA 0.5 hp |  | 1802.2898 | 8305.1431 | 1661.0286 | 9966.1717 | 11256.8009 | 1125.1312 | 48440.4136 | 283.3833 | 451.2832 | 0.099951 | 17.122 | 0.26335 | 91.7461 | 85.2631 | 100.7069 | 94.8191 | 102.3722 | 106.326 | 104.9667 | 113.9206 | 98.9789 | 105.956 | 89.1419 | 90.2888 |  | 50.5495 | 44.5209 | 44.483 | 48.0136 | 52.0549 | 50.4438 | 62.1357 | 55.2819 | 60.1462 | 49.3657 | 51.0954 | 49.7128
DCV Hood 0.75 hp |  | 1501.9082 | 8305.1431 | 1661.0286 | 9966.1717 | 11256.8009 | 937.6093 | 58128.4963 | 341.7192 | 543.1991 | 0.083293 | 14.2683 | 0.21946 | 76.4551 | 71.0526 | 83.9225 | 79.0159 | 85.3101 | 88.605 | 87.4723 | 94.9338 | 82.4824 | 88.2967 | 74.2849 | 75.2407 |  | 42.1246 | 37.1007 | 37.0692 | 40.0113 | 43.3791 | 42.0365 | 51.7797 | 46.0683 | 50.1218 | 41.1381 | 42.5795 | 41.4274
DCV Hood 0.5 hp |  | 1001.2721 | 8305.1431 | 1661.0286 | 9966.1717 | 11256.8009 | 625.0729 | 87192.7445 | 516.7269 | 818.9466 | 0.055528 | 9.5122 | 0.14631 | 50.97 | 47.3684 | 55.9483 | 52.6773 | 56.8734 | 59.07 | 58.3149 | 63.2892 | 54.9883 | 58.8645 | 49.5233 | 50.1605 |  | 28.0831 | 24.7338 | 24.7128 | 26.6742 | 28.9194 | 28.0243 | 34.5198 | 30.7122 | 33.4145 | 27.4254 | 28.3863 | 27.6182
Note on I6: :ProCost Perioodic replacement costs and savinsg of the measure. These are costs and savings that occur periodicially, but at different periods than annually. Can be positive or negative. Periodic replacement costs for both the measure and the baseline measure should be included if applicable. ProCost can analysze these costs in two ways dependent on the 'Repeat Periodic Replacemetn' switch in the ProData page. When set to 'On', ProCost repeats replacement costs for multiple times over the life of a measure depending on the input period and measure life. For example fluorescent lamps may have a 4-year replacement cycle that repeats 3 times in a 15-year measure life. When set to 'Off', ProCost reads the period as the year after installation that the replacement cost occurs and does not subsequently reinstall or repeat the replacement costs. For example a compressor may be replaced only once in the life of a heat-pump system. Example: A new fluorescent lighting systems may have a measure life of 15 years, and a lamp life of five years. Two lamps lamps per fixture must be replaced at years 6 and 11. Lamp and labor costs, expressed as positive costs, are entered as a cost and the period would be enetered as 5. The baseline measure may have a four year lamp life and would have required a three-lamp replacement at years 5, 9 and 13. Lamp and labor replacement costs would be entered as annual savings in dollars with a 4-year period. ProCost determines the net present value of the two cost streams.
Note on O6: :ProCost If the measure has gas savings for incfreases, enter the annual savings and shape of the savings here. Example: Clothes washer saves electric motor and dryer energy and gas water heat.
Note on A7: :Procost Category for the measure. Individual measures can be grouped into categories. Procost output is reported by measure and by category. All measures must belong to at least one category. Category name can be the same as measure name. Example: Measures can be combined into one category if they have components with different load shapes or measure lives. On wash machines there may be one load shape for the electric motor savings component, a second load shape for the electric water heat savings component and a third shape for electric dryer savings component.
Note on B7: :ProCost Name of Measure. User-defined. For PTR measures, defined naming conventions apply.
Note on C7: :ProCost Annual electric savings for the measure in kWh at the site. May be positive, negative or zero. Savings are incremental to the baseline alternative.
Note on D7: :ProCost Physical life of the measure in years. Must be >=1.
Note on E7: :ProCost Initial cost to install the measure in dollars. Costs are incremental to the baseline alternative. Dollars must be denominated in the same year as 'Input Cost Reference Year' input on the ProData page.
Note on F7: :ProCost Annaul opperations and maintenace cost for the measure in dollars. Must be incremental cost over the baseline alternative. May be positive, negative or zero. Dollars must be denominated in the same year as 'Input Cost Reference Year' input on the ProData page. O&M costs are enetered as positive values. Negative values represent O&M savings compared to the baseline alternative. Example: Annualized maintenace cost for a heat pump heating system compared to a baseline electric resistance heating system.
Note on G7: :ProCost Name of the pointer to the shape of the savings. The shapes represent the daily and monthly shape of the savings in four time segments for each month of the year. Shape of the savings is relative to the baseline alternative. These shaps are in the MC_AND_Loadshape file.
Note on H7: :ProCost Annual value of any non-energy benefits of the measure, relative to the baseline alternative. Expressed in dollars per year and denominated in dollars of the 'Cost Reference Year'. Positive value represents dollar savings. Negative value represents dollar cost. Example: Water, detergent and sewer savings from efficient clothes washer.
Note on I7: : Cost in dollars that is incurred for Period 1. Positive value if cost. Negative value if savings. Dollars must be denominated in the same year as 'Input Cost Reference Year' input on the ProData page.
Note on J7: :ProCost Duration of Period1. The time at which Period 1 costs, or savings, occur. In years.
Note on K7: : Cost in dollars that is incurred for Period 2 Positive value if cost. Negative value if savings. Dollars must be denominated in the same year as 'Input Cost Reference Year' input on the ProData page.
Note on L7: :ProCost Duration of Period 2. The time at which Period 2 costs, or savings, occur. In years.
Note on M7: : Cost in dollars that is incurred for Period 3. Positive value if cost. Negative value if savings. Dollars must be denominated in the same year as 'Input Cost Reference Year' input on the ProData page.
Note on N7: :ProCost Duration of Period 3. The time at which Period 3 costs, or savings, occur. In years.
Note on O7: : Annual gas savings, or increases, in therms.
Note on P7: :ProCost Name of the pointer to the shape of the savings. The shapes represent the daily and monthly shape of the savings in four time segments for each month of the year. Shape of the savings is relative to the baseline alternative. These shaps are in the MC_AND_Loadshape file.
Note on BH46: Direct and program administrative costs incurred by the utility system minus benefits that accrue to the utility system.There are separate Utility System Net Levelized Costs for the electric and the gas system. Utility system benefits include deferred transmission and distribution system capacity, risk-mitigation and Regional Act credit all of which are user-determined inputs.Utility System benefits do not include any non-energy benefits such as, other-fuel benefits, O&M benefits or periodic replacement benefits which generally accrue to the customer or to non-utility sponsors. Utility System Net Levelized Costs correspond to Utility System B/C ratio with regard to the costs and benefits included. Benefits are subtracted from costs, then levelized over the life of the measure The Risk-Mitigation credit is used to determine program cost-effectiveness and impacts both the Utility System B/C ratio and the Utility System Net Levelized Cost. If the Risk-Mitigation credit is non-zero, the Utility System Net Levelized Cost will be reduced by the Risk-Mitigation benefit. When using ProCost to build conservation supply curves, the user should set the Risk-Mitigation Credit to zero so the credit is not reflected in the supply curves.
Note on BM46: Direct and program administrative costs of the measure to sponsor. Separate costs for each sponsor. Depends on share of costs incurred by sponsor, sponsor cost of capital, and financing term which are user-defined inputs. Includes applicable Capital, O&M, Periodic Replacement and Program Administrative costs. Sponsor costs are levelized over program life. Does not include any adjustments for benefit. NOTE: Units are per kWh for 'Electric' runs and per therm for 'Gas' runs for all sponsors.
Note on CE46: All costs minus all benefits regardless of which sponsor incurs the cost or accrues the benefits. TRC Net Levelized Cost includes all applicable costs and all benefits. In addition to energy system costs and benefits, TRC Net Levelized Cost includes non-energy, other-fuel, O&M, periodic-replacement and risk-mitigation benefits and costs. TRC Net Levelized Cost corresponds to TRC B/C ratios with regard to the costs and benefits included. Benefits are subtracted from costs, then levelized over the life of the measure. The Risk-Mitigation credit is used to determine program cost-effectiveness and impacts both the TRC B/C ratio and the TRC Net Levelized Cost. If Risk-Mitigation credit is non-zero, TRC Levelized Cost will be reduced by the risk-mitigation benefit. When using ProCost to build conservation supply curves, the user should set the Risk-Mitigation Credit to zero so the credit is not reflected in the supply curves.
Note on CW46: Direct and program administrative costs incurred by the utility system minus benefits that accrue to the utility system.There are separate Utility System Net Levelized Costs for the electric and the gas system. Utility system benefits include deferred transmission and distribution system capacity, risk-mitigation and Regional Act credit all of which are user-determined inputs.Utility System benefits do not include any non-energy benefits such as, other-fuel benefits, O&M benefits or periodic replacement benefits which generally accrue to the customer or to non-utility sponsors. Utility System Net Levelized Costs correspond to Utility System B/C ratio with regard to the costs and benefits included. Benefits are subtracted from costs, then levelized over the life of the measure The Risk-Mitigation credit is used to determine program cost-effectiveness and impacts both the Utility System B/C ratio and the Utility System Net Levelized Cost. If the Risk-Mitigation credit is non-zero, the Utility System Net Levelized Cost will be reduced by the Risk-Mitigation benefit. When using ProCost to build conservation supply curves, the user should set the Risk-Mitigation Credit to zero so the credit is not reflected in the supply curves.
Note on BH63: Direct and program administrative costs incurred by the utility system minus benefits that accrue to the utility system.There are separate Utility System Net Levelized Costs for the electric and the gas system. Utility system benefits include deferred transmission and distribution system capacity, risk-mitigation and Regional Act credit all of which are user-determined inputs.Utility System benefits do not include any non-energy benefits such as, other-fuel benefits, O&M benefits or periodic replacement benefits which generally accrue to the customer or to non-utility sponsors. Utility System Net Levelized Costs correspond to Utility System B/C ratio with regard to the costs and benefits included. Benefits are subtracted from costs, then levelized over the life of the measure The Risk-Mitigation credit is used to determine program cost-effectiveness and impacts both the Utility System B/C ratio and the Utility System Net Levelized Cost. If the Risk-Mitigation credit is non-zero, the Utility System Net Levelized Cost will be reduced by the Risk-Mitigation benefit. When using ProCost to build conservation supply curves, the user should set the Risk-Mitigation Credit to zero so the credit is not reflected in the supply curves.
Note on BM63: Direct and program administrative costs of the measure to sponsor. Separate costs for each sponsor. Depends on share of costs incurred by sponsor, sponsor cost of capital, and financing term which are user-defined inputs. Includes applicable Capital, O&M, Periodic Replacement and Program Administrative costs. Sponsor costs are levelized over program life. Does not include any adjustments for benefit. NOTE: Units are per kWh for 'Electric' runs and per therm for 'Gas' runs for all sponsors.
Note on CE63: All costs minus all benefits regardless of which sponsor incurs the cost or accrues the benefits. TRC Net Levelized Cost includes all applicable costs and all benefits. In addition to energy system costs and benefits, TRC Net Levelized Cost includes non-energy, other-fuel, O&M, periodic-replacement and risk-mitigation benefits and costs. TRC Net Levelized Cost corresponds to TRC B/C ratios with regard to the costs and benefits included. Benefits are subtracted from costs, then levelized over the life of the measure. The Risk-Mitigation credit is used to determine program cost-effectiveness and impacts both the TRC B/C ratio and the TRC Net Levelized Cost. If Risk-Mitigation credit is non-zero, TRC Levelized Cost will be reduced by the risk-mitigation benefit. When using ProCost to build conservation supply curves, the user should set the Risk-Mitigation Credit to zero so the credit is not reflected in the supply curves.
Note on CW63: Direct and program administrative costs incurred by the utility system minus benefits that accrue to the utility system.There are separate Utility System Net Levelized Costs for the electric and the gas system. Utility system benefits include deferred transmission and distribution system capacity, risk-mitigation and Regional Act credit all of which are user-determined inputs.Utility System benefits do not include any non-energy benefits such as, other-fuel benefits, O&M benefits or periodic replacement benefits which generally accrue to the customer or to non-utility sponsors. Utility System Net Levelized Costs correspond to Utility System B/C ratio with regard to the costs and benefits included. Benefits are subtracted from costs, then levelized over the life of the measure The Risk-Mitigation credit is used to determine program cost-effectiveness and impacts both the Utility System B/C ratio and the Utility System Net Levelized Cost. If the Risk-Mitigation credit is non-zero, the Utility System Net Levelized Cost will be reduced by the Risk-Mitigation benefit. When using ProCost to build conservation supply curves, the user should set the Risk-Mitigation Credit to zero so the credit is not reflected in the supply curves.

## Savings and Cost
6P Measure data. Use one as a proxy measure
Input Data | [7 empty] | Periodic Replacement Costs and Savings and Replacement Period | [5 empty] | Gas Inputs
Category Name | Measure Name | Savings (kwh/yr) | Life (yrs) | Capital Cost | Annual O&M | Shape Pointer | Non-E Val ($/yr) | Cost 1 ($) | Period 1 | Cost 2 ($) | Period 2 | Cost 3 ($) | Period 3 | Savings (therms/yr) | Shape Pointer
DCV Hood 0.5 hp | DCV Hood 0.5 hp | 932.5 | 18 | 7500 |  | ExComm
DCV Hood 0.75 hp | DCV Hood 0.75 hp | 1398.75 | 18 | 7500 |  | ExComm
DCV Hood 1 hp | DCV Hood 1 hp | 1865 | 18 | 7500 |  | ExComm
DCV Hood 1.5 hp | DCV Hood 1.5 hp | 2797.5 | 18 | 7500 |  | ExComm
DCV Hood 2 hp | DCV Hood 2 hp | 3730 | 18 | 7500 |  | ExComm
DCV Hood 5 hp | DCV Hood 5 hp | 9325 | 18 | 7500 |  | ExComm
DCV Hood w/ MUA 0.5 hp | DCV Hood w/ MUA 0.5 hp | 1678.5 | 18 | 7500 |  | ExComm
DCV Hood w/ MUA 0.75 hp | DCV Hood w/ MUA 0.75 hp | 2517.75 | 18 | 7500 |  | ExComm
DCV Hood w/ MUA 1 hp | DCV Hood w/ MUA 1 hp | 3357 | 18 | 7500 |  | ExComm
DCV Hood w/ MUA 1.5 hp | DCV Hood w/ MUA 1.5 hp | 5035.5 | 18 | 7500 |  | ExComm
DCV Hood w/ MUA 2 hp | DCV Hood w/ MUA 2 hp | 6714 | 18 | 7500 |  | ExComm
DCV Hood w/ MUA 5 hp | DCV Hood w/ MUA 5 hp | 16785 | 18 | 7500 |  | ExComm
Note on I6: :ProCost Periodic replacement costs and savings of the measure. These are costs and savings that occur periodically, but at different periods than annually. Can be positive or negative. Periodic replacement costs for both the measure and the baseline measure should be included if applicable. ProCost can analyze these costs in two ways dependent on the 'Repeat Periodic Replacement' switch in the ProData page. When set to 'On', ProCost repeats replacement costs for multiple times over the life of a measure depending on the input period and measure life. For example fluorescent lamps may have a 4-year replacement cycle that repeats 3 times in a 15-year measure life. When set to 'Off', ProCost reads the period as the year after installation that the replacement cost occurs and does not subsequently reinstall or repeat the replacement costs. For example a compressor may be replaced only once in the life of a heat-pump system. Example: A new fluorescent lighting systems may have a measure life of 15 years, and a lamp life of five years. Two lamps per fixture must be replaced at years 6 and 11. Lamp and labor costs, expressed as positive costs, are entered as a cost and the period would be entered as 5. The baseline measure may have a four year lamp life and would have required a three-lamp replacement at years 5, 9 and 13. Lamp and labor replacement costs would be entered as annual savings in dollars with a 4-year period. ProCost determines the net present value of the two cost streams.
Note on O6: :ProCost If the measure has gas savings for increases, enter the annual savings and shape of the savings here. Example: Clothes washer saves electric motor and dryer energy and gas water heat.
Note on A7: :ProCost Category for the measure. Individual measures can be grouped into categories. ProCost output is reported by measure and by category. All measures must belong to at least one category. Category name can be the same as measure name. Example: Measures can be combined into one category if they have components with different load shapes or measure lives. On wash machines there may be one load shape for the electric motor savings component, a second load shape for the electric water heat savings component and a third shape for electric dryer savings component.
Note on B7: :ProCost Name of Measure. User-defined. For PTR measures, defined naming conventions apply.
Note on C7: :ProCost Annual electric savings for the measure in kWh at the site. May be positive, negative or zero. Savings are incremental to the baseline alternative.
Note on D7: :ProCost Physical life of the measure in years. Must be >=1.
Note on E7: :ProCost Initial cost to install the measure in dollars. Costs are incremental to the baseline alternative. Dollars must be denominated in the same year as 'Input Cost Reference Year' input on the ProData page.
Note on F7: :ProCost Annual operations and maintenance cost for the measure in dollars. Must be incremental cost over the baseline alternative. May be positive, negative or zero. Dollars must be denominated in the same year as 'Input Cost Reference Year' input on the ProData page. O&M costs are entered as positive values. Negative values represent O&M savings compared to the baseline alternative. Example: Annualized maintenance cost for a heat pump heating system compared to a baseline electric resistance heating system.
Note on G7: :ProCost Name of the pointer to the shape of the savings. The shapes represent the daily and monthly shape of the savings in four time segments for each month of the year. Shape of the savings is relative to the baseline alternative. These shapes are in the MC_AND_Loadshape file.
Note on H7: :ProCost Annual value of any non-energy benefits of the measure, relative to the baseline alternative. Expressed in dollars per year and denominated in dollars of the 'Cost Reference Year'. Positive value represents dollar savings. Negative value represents dollar cost. Example: Water, detergent and sewer savings from efficient clothes washer.
Note on I7: : Cost in dollars that is incurred for Period 1. Positive value if cost. Negative value if savings. Dollars must be denominated in the same year as 'Input Cost Reference Year' input on the ProData page.
Note on J7: :ProCost Duration of Period1. The time at which Period 1 costs, or savings, occur. In years.
Note on K7: : Cost in dollars that is incurred for Period 2 Positive value if cost. Negative value if savings. Dollars must be denominated in the same year as 'Input Cost Reference Year' input on the ProData page.
Note on L7: :ProCost Duration of Period 2. The time at which Period 2 costs, or savings, occur. In years.
Note on M7: : Cost in dollars that is incurred for Period 3. Positive value if cost. Negative value if savings. Dollars must be denominated in the same year as 'Input Cost Reference Year' input on the ProData page.
Note on N7: :ProCost Duration of Period 3. The time at which Period 3 costs, or savings, occur. In years.
Note on O7: : Annual gas savings, or increases, in therms.
Note on P7: :ProCost Name of the pointer to the shape of the savings. The shapes represent the daily and monthly shape of the savings in four time segments for each month of the year. Shape of the savings is relative to the baseline alternative. These shapes are in the MC_AND_Loadshape file.

## Market Data
Vintage | (All) |  |  |  | Applicability
Has_Kitchen_Cafe_Rest | (All) |  |  |  | 6P Used 12% for sized over 2HP for all kitchens | 12%
Has_Kitchen_Large_Comm | TRUE |  |  | Number of Large Kitchens | 7P data screened for large restaurants, but we don't know the motor sizes. Assume 2/3 of the large commercial kitchens have large fans | 67%
[5 empty] | Use average of these two (professional judgement) | 39.5%
Values
Row Labels | Sum of Sf_PNW_Cooled | Sum of Sf_PNW_Heated | Sum of Sf_PNW | Sum of _Wt_PNW
Assembly | 64606245.1548 | 77853359.9899 | 81776645.4179 | 2662.6318
<5,001 | 1332301.3538 | 2976733.2402 | 2976733.2402 | 722.7574
5,001-20,000 | 10446105.2509 | 15148895.2929 | 15148895.2929 | 958.77
20,001-50,000 | 17073158.2703 | 20785190.6986 | 20785190.6986 | 682.7711
50,001-100,000 | 0 | 3187860.4785 | 3187860.4785 | 50.1149
100,001+ | 35754680.2797 | 35754680.2797 | 39677965.7077 | 248.2184
Grocery | 38850830.9649 | 39635294.2186 | 40158913.9915 | 984.3265
5,001-20,000 | 1820012.0286 | 1820012.0286 | 2343631.8015 | 195.6287
20,001-50,000 | 21516612.6866 | 22301075.9403 | 22301075.9403 | 538.4905
50,001-100,000 | 15514206.2497 | 15514206.2497 | 15514206.2497 | 250.2073
Lodging | 59588128.2809 | 61709062.5483 | 65901183.7484 | 680.4815
5,001-20,000 | 0 | 1253662.8467 | 1253662.8467 | 62.6831
20,001-50,000 | 1415021.7917 | 2282293.2124 | 2282293.2124 | 62.6831
50,001-100,000 | 31170138.5621 | 31170138.5621 | 31259319.0691 | 427.519
100,001+ | 27002967.9271 | 27002967.9271 | 31105908.6202 | 127.5962
Office | 7418465.1526 | 7418465.1526 | 11427127.6519 | 189.6274
20,001-50,000 | 3541213.1559 | 3541213.1559 | 3541213.1559 | 158.3019
100,001+ | 3877251.9968 | 3877251.9968 | 7885914.496 | 31.3255
Other | 39033587.4943 | 39632798.5986 | 39632798.5986 | 1096.6001
5,001-20,000 | 4667917.6188 | 4667917.6188 | 4667917.6188 | 641.8146
20,001-50,000 | 9391483.058 | 9990694.1623 | 9990694.1623 | 313.4538
50,001-100,000 | 4696922.7773 | 4696922.7773 | 4696922.7773 | 55.6395
100,001+ | 20277264.0402 | 20277264.0402 | 20277264.0402 | 85.6922
Residential Care | 52128513.7116 | 63387621.8016 | 67170137.2242 | 1586.3158
5,001-20,000 | 9002239.0592 | 9566775.0247 | 10009386.5046 | 570.3161
20,001-50,000 | 20379023.5346 | 22386508.5751 | 22386508.5751 | 652.7487
50,001-100,000 | 10976383.2154 | 13481373.8284 | 15062139.9831 | 206.8374
100,001+ | 11770867.9023 | 17952964.3734 | 19712102.1614 | 156.4137
Restaurant | 29855382.825 | 29517735.4382 | 30947500.1037 | 6799.3783
<5,001 | 13130250.0917 | 12792602.7049 | 14222367.3704 | 4435.6892
5,001-20,000 | 16725132.7333 | 16725132.7333 | 16725132.7333 | 2363.6891
Retail/Service | 27227945.5504 | 27309801.875 | 27309801.875 | 307.6613
20,001-50,000 | 4519993.7947 | 4519993.7947 | 4519993.7947 | 173.8459
100,001+ | 22707951.7557 | 22789808.0803 | 22789808.0803 | 133.8154
School K-12 | 51937384.048 | 57602646.518 | 57602646.518 | 729.1413
5,001-20,000 | 636877.9243 | 636877.9243 | 636877.9243 | 87.2436
20,001-50,000 | 11997140.9052 | 11997140.9052 | 11997140.9052 | 287.0679
50,001-100,000 | 11664611.977 | 13462604.5075 | 13462604.5075 | 187.7483
100,001+ | 27638753.2416 | 31506023.181 | 31506023.181 | 167.0815
Grand Total | 370646483.1826 | 404066786.1409 | 421926755.1291 | 15036.164

## 6P Data
Screening Estimate 3 December 2008
hood size
| hp | cfm | Saving Pct | Motor Load/Motor Eff | Hours | Hood Savings (kWh) | MUA savings | wgt | Cost | Hoods in PNW | Fraction over 2hp | Savings per Big Hood | Total Savings kWh | Total Savings MWa | White Papers and Support Data in:
DCV Hood 0.5 hp | 0.5 | 900 | 0.5 | 1 | 5000 | 932.5 | 746 | 63.84 |  | 30000 | 15% | 10000 | 45000000 | 5.137 | Q:\CG\Main\Plan 6\Commercial\Measure Data\DCV Hood
DCV Hood 0.75 hp | 0.75 | 1350 | 0.5 | 1 | 5000 | 1398.75 | 1119 | 13.72 |  | 20000 | 10% | 10000 | 20000000 | 2.2831
DCV Hood 1 hp | 1 | 1800 | 0.5 | 1 | 5000 | 1865 | 1492 | 9.73
DCV Hood 1.5 hp | 1.5 | 2700 | 0.5 | 1 | 5000 | 2797.5 | 2238 | 1.81 | [6 empty] | CEC Tech Brief
DCV Hood 2 hp | 2 | 3600 | 0.5 | 1 | 5000 | 3730 | 2984 | 1.81 | [7 empty] | fan savings 40%-70%
DCV Hood 5 hp | 5 | 9000 | 0.5 | 1 | 5000 | 9325 | 7460 | 9.09
DCV Hood w/ MUA 0.5 hp | 0.5 |  |  |  |  | 1678.5 | 1342.8 | [7 empty] | Demand Ventilation in Commercial Kitchens An emerging technology case study FSTC Report 5011.06.13 by Fisher-Nickel (grocery)
DCV Hood w/ MUA 0.75 hp | 0.75 |  |  |  |  | 2517.75 |  | 100 | [7 empty] | fan savings 74% for four large deli hoods in one facility- airflow reduction 40%
DCV Hood w/ MUA 1 hp | 1 |  |  |  |  | 3357
DCV Hood w/ MUA 1.5 hp | 1.5 |  |  |  |  | 5035.5 | [8 empty] | FCSI White Paper Commercial Kitchen Ventilation Best Practices Sept 2006
DCV Hood w/ MUA 2 hp | 2 |  |  |  |  | 6714 | [9 empty] | The economic return on a demand-ventilation control (DVC) package generally increases with the size of
DCV Hood w/ MUA 5 hp | 5 |  |  |  |  | 16785 | [9 empty] | the project (i.e., larger hoods). FCSI consultants are often involved with institutional kitchen designs
where the design exhaust rate is significant and the use of cooking equipment is very meal-period specific
(e.g., hotels, hospitals, schools). This provides an attractive opportunity for demand ventilation control.
The subject of demand ventilation could become a dedicated best-practice module within the scope of
expanding educational resources for FCSI members.
Demand Ventilation in Commercial Kitchens An emerging technology case study FSTC Report 5011.04.17 by Fisher-Nickel (Hotel)
fan savings 62% for four large deli hoods in one facility- airflow reduction 30%
. * SF of building area per hood CFM
|  |  | bldgtype | Mean | Kitchen Hood Flag
|  |  | Assembly | 0 | 1
|  |  | College | 1.7 | 0
|  |  | Education | 10.9 | 0
|  |  | Grocery | 12 | 1
|  |  | Health Services | 4.6 | 0
|  |  | Hospital | 4.9 | 0
|  |  | Institution | 16.2 | 1
|  |  | Office | 3.9 | 0 | [9 empty] | Conversation with Melink 513-965-7300 (gen( Jeff Burpee 513-965-7328 (dir) jburpee@melinkcorp.com
|  |  | Other | 0 | 0
|  |  | Residential/Lodgin | 19.4 | 1 | [10 empty] | package includes vfds, processor that can manage up to 4 hoods, and sensors
|  |  | Restaurant / Bar | 1 | 1
|  |  | Retail | 17.8 | 1 | [10 empty] | package on restaurant with one hood $5000-$7500
|  |  | Warehouse | 0 | 0 | [10 empty] | package on hotel will large hoods/multiple hoods $7500-$10000 /per hood
|  |  | Total | 9.2 | [11 empty] | package on grocery with 4 small hoods - can gang hoods on one processor so cost can be $12000-$18000 for 3 or 4 hoods
minimum air flow is usually preset to 50%
Note on H4: Only saved if air is above and beyond that needed for ASH 62 minimum vent.
Note on I4: From Baseline. Not sure why there are so many hoods with such small motors but this is definitely a limit for this measure.