## 7PSourceSummary
Measure: | ECM-VAV
Item | Methods & Sources | 7P Updates
Measures Described | This measure is for high efficiency electronically commutated permanent magnet (ECM or ECPM) motors with built-in variable speed control for VAV fans
Energy Savings Calculation Basis | Primarily based on the Sixth Plan work for this measure.
Applicable Stock | Applies to only VAV systems for this measure. Data availabe from CBSA. | Much higher applicability than in the 6P. The 6P was very conservative and lacked the data we have now from CBSA 2013 for VAV systems
Baseline Saturation | Assume 10% for all, 20% for larger buildings
Baseline | Standard motor
Permutations
Costs | $0.24 per sf - 6th plan assumption
Measure Life | 18 years
Savings Shape | C-All-HVAC-Vent-All-All-E
Achievability Ramp Rate | LO12Med | Mature technology
File Version
v1 | Initial release for review
v2 | Added the forRPM tab
v3 | Added the High/Low forecast option

## forRPM
Ramp Rate | Resource Type | Measure Category | Sector | End Use | kW per unit | kWh per unit | TRC Net Levelized Cost (Net of All Benefits) | segment | measure | 2016 | 2017 | 2018 | 2019 | 2020 | 2021 | 2022 | 2023 | 2024 | 2025 | 2026 | 2027 | 2028 | 2029 | 2030 | 2031 | 2032 | 2033 | 2034 | 2035 | MAX | Savings Allocation by Category and Month for Segments 1 | [12 empty] | Savings Allocation by Category and Month for Segments 2
[5 empty] | Wholesale KW | Busbar Savings | lvlcost | 1000 |  | aMW_2016 | aMW_2017 | aMW_2018 | aMW_2019 | aMW_2020 | aMW_2021 | aMW_2022 | aMW_2023 | aMW_2024 | aMW_2025 | aMW_2026 | aMW_2027 | aMW_2028 | aMW_2029 | aMW_2030 | aMW_2031 | aMW_2032 | aMW_2033 | aMW_2034 | aMW_2035 | MAX | Jan | Feb | Mar | Apr | May | Jun | Jul | Aug | Sep | Oct | Nov | Dec |  | Jan | Feb | Mar | Apr | May | Jun | Jul | Aug | Sep | Oct | Nov | Dec
LO12Med | New | ECM-VAV | Commercial | Motors/Drives | 9.335e-05 | 0.49658 | 27.1554 |  | ECM-VAV-NEW-Large Off | 0.024685 | 0.037627 | 0.055882 | 0.087166 | 0.105 | 0.10146 | 0.14493 | 0.13745 | 0.14193 | 0.16761 | 0.17386 | 0.19555 | 0.21934 | 0.20419 | 0.22559 | 0.22369 | 0.22019 | 0.20671 | 0.20408 | 0.21408 | 3.091 | 0.031138 | 0.027998 | 0.032219 | 0.029974 | 0.030601 | 0.030291 | 0.028777 | 0.029985 | 0.028015 | 0.031943 | 0.028268 | 0.030776 |  | 0.01322 | 0.011358 | 0.010895 | 0.011376 | 0.011161 | 0.0097939 | 0.011499 | 0.0094305 | 0.01161 | 0.010428 | 0.012511 | 0.013311
LO12Med | New | ECM-VAV | Commercial | Motors/Drives | 8.5168e-06 | 0.045305 | 27.0091 |  | ECM-VAV-NEW-Medium Off | 0.0021307 | 0.003113 | 0.0047411 | 0.0074802 | 0.0089029 | 0.0081327 | 0.012514 | 0.01185 | 0.011981 | 0.014478 | 0.014968 | 0.016464 | 0.018144 | 0.017367 | 0.019524 | 0.018735 | 0.019366 | 0.016996 | 0.016954 | 0.018355 | 0.2622 | 0.0028409 | 0.0025544 | 0.0029395 | 0.0027346 | 0.0027919 | 0.0027636 | 0.0026255 | 0.0027357 | 0.002556 | 0.0029143 | 0.002579 | 0.0028079 |  | 0.0012061 | 0.0010363 | 0.000994 | 0.0010379 | 0.0010183 | 0.00089354 | 0.0010491 | 0.0008604 | 0.0010592 | 0.00095136 | 0.0011414 | 0.0012144
LO12Med | New | ECM-VAV | Commercial | Motors/Drives | 0 | 0 | 9999 |  | ECM-VAV-NEW-Small Off | 0 | 0 | 0 | 0 | 0 | 0 | 0 | 0 | 0 | 0 | 0 | 0 | 0 | 0 | 0 | 0 | 0 | 0 | 0 | 0 | 0 | 0 | 0 | 0 | 0 | 0 | 0 | 0 | 0 | 0 | 0 | 0 | 0 |  | 0 | 0 | 0 | 0 | 0 | 0 | 0 | 0 | 0 | 0 | 0 | 0
LO12Med | New | ECM-VAV | Commercial | Motors/Drives | 1.5958e-06 | 0.0084891 | 26.1238 |  | ECM-VAV-NEW-XLarge Ret | 0.0001459 | 0.00024094 | 0.00021843 | 0.0002958 | 0.00034512 | 0.00035021 | 0.00039415 | 0.00041626 | 0.00055538 | 0.00067162 | 0.00073965 | 0.001122 | 0.0012933 | 0.0011734 | 0.0011676 | 0.0011375 | 0.0009578 | 0.00097378 | 0.00092158 | 0.0010007 | 0.014121 | 0.00053231 | 0.00047863 | 0.00055079 | 0.00051241 | 0.00052314 | 0.00051784 | 0.00049195 | 0.0005126 | 0.00047893 | 0.00054607 | 0.00048324 | 0.00052612 |  | 0.000226 | 0.00019417 | 0.00018625 | 0.00019448 | 0.00019081 | 0.00016743 | 0.00019658 | 0.00016122 | 0.00019848 | 0.00017826 | 0.00021388 | 0.00022755
LO12Med | New | ECM-VAV | Commercial | Motors/Drives | 0 | 0 | 9999 |  | ECM-VAV-NEW-Large Ret | 0 | 0 | 0 | 0 | 0 | 0 | 0 | 0 | 0 | 0 | 0 | 0 | 0 | 0 | 0 | 0 | 0 | 0 | 0 | 0 | 0 | 0 | 0 | 0 | 0 | 0 | 0 | 0 | 0 | 0 | 0 | 0 | 0 |  | 0 | 0 | 0 | 0 | 0 | 0 | 0 | 0 | 0 | 0 | 0 | 0
LO12Med | New | ECM-VAV | Commercial | Motors/Drives | 0 | 0 | 9999 |  | ECM-VAV-NEW-Medium Ret | 0 | 0 | 0 | 0 | 0 | 0 | 0 | 0 | 0 | 0 | 0 | 0 | 0 | 0 | 0 | 0 | 0 | 0 | 0 | 0 | 0 | 0 | 0 | 0 | 0 | 0 | 0 | 0 | 0 | 0 | 0 | 0 | 0 |  | 0 | 0 | 0 | 0 | 0 | 0 | 0 | 0 | 0 | 0 | 0 | 0
LO12Med | New | ECM-VAV | Commercial | Motors/Drives | 0 | 0 | 9999 |  | ECM-VAV-NEW-Small Ret | 0 | 0 | 0 | 0 | 0 | 0 | 0 | 0 | 0 | 0 | 0 | 0 | 0 | 0 | 0 | 0 | 0 | 0 | 0 | 0 | 0 | 0 | 0 | 0 | 0 | 0 | 0 | 0 | 0 | 0 | 0 | 0 | 0 |  | 0 | 0 | 0 | 0 | 0 | 0 | 0 | 0 | 0 | 0 | 0 | 0
LO12Med | New | ECM-VAV | Commercial | Motors/Drives | 1.1456e-05 | 0.060938 | 26.1655 |  | ECM-VAV-NEW-School K-12 | 0.00028717 | 0.001284 | 0.0016587 | 0.0016698 | 0.0021659 | 0.0029238 | 0.00382 | 0.0062888 | 0.008333 | 0.0076855 | 0.0081134 | 0.008936 | 0.0094799 | 0.0090559 | 0.0094341 | 0.0085908 | 0.0096663 | 0.0086667 | 0.009457 | 0.0089609 | 0.12648 | 0.0038211 | 0.0034358 | 0.0039538 | 0.0036783 | 0.0037553 | 0.0037172 | 0.0035314 | 0.0036796 | 0.0034379 | 0.0039199 | 0.0034689 | 0.0037767 |  | 0.0016223 | 0.0013938 | 0.001337 | 0.001396 | 0.0013697 | 0.0012019 | 0.0014111 | 0.0011573 | 0.0014247 | 0.0012796 | 0.0015353 | 0.0016335
LO12Med | New | ECM-VAV | Commercial | Motors/Drives | 4.7043e-05 | 0.25025 | 26.1133 |  | ECM-VAV-NEW-University | 0.00044622 | 0.00094718 | 0.0027824 | 0.0053025 | 0.0053072 | 0.0069242 | 0.0067866 | 0.011156 | 0.014423 | 0.015072 | 0.017173 | 0.018037 | 0.019829 | 0.020456 | 0.01857 | 0.017115 | 0.019511 | 0.017814 | 0.018259 | 0.018852 | 0.25476 | 0.015692 | 0.01411 | 0.016236 | 0.015105 | 0.015421 | 0.015265 | 0.014502 | 0.015111 | 0.014118 | 0.016097 | 0.014245 | 0.015509 |  | 0.0066622 | 0.0057239 | 0.0054905 | 0.0057329 | 0.0056248 | 0.0049356 | 0.005795 | 0.0047525 | 0.0058508 | 0.005255 | 0.0063049 | 0.006708
LO12Med | New | ECM-VAV | Commercial | Motors/Drives | 0 | 0 | 9999 |  | ECM-VAV-NEW-Warehouse | 0 | 0 | 0 | 0 | 0 | 0 | 0 | 0 | 0 | 0 | 0 | 0 | 0 | 0 | 0 | 0 | 0 | 0 | 0 | 0 | 0 | 0 | 0 | 0 | 0 | 0 | 0 | 0 | 0 | 0 | 0 | 0 | 0 |  | 0 | 0 | 0 | 0 | 0 | 0 | 0 | 0 | 0 | 0 | 0 | 0
LO12Med | New | ECM-VAV | Commercial | Motors/Drives | 0 | 0 | 9999 |  | ECM-VAV-NEW-Supermarket | 0 | 0 | 0 | 0 | 0 | 0 | 0 | 0 | 0 | 0 | 0 | 0 | 0 | 0 | 0 | 0 | 0 | 0 | 0 | 0 | 0 | 0 | 0 | 0 | 0 | 0 | 0 | 0 | 0 | 0 | 0 | 0 | 0 |  | 0 | 0 | 0 | 0 | 0 | 0 | 0 | 0 | 0 | 0 | 0 | 0
LO12Med | New | ECM-VAV | Commercial | Motors/Drives | 0 | 0 | 9999 |  | ECM-VAV-NEW-MiniMart | 0 | 0 | 0 | 0 | 0 | 0 | 0 | 0 | 0 | 0 | 0 | 0 | 0 | 0 | 0 | 0 | 0 | 0 | 0 | 0 | 0 | 0 | 0 | 0 | 0 | 0 | 0 | 0 | 0 | 0 | 0 | 0 | 0 |  | 0 | 0 | 0 | 0 | 0 | 0 | 0 | 0 | 0 | 0 | 0 | 0
LO12Med | New | ECM-VAV | Commercial | Motors/Drives | 0 | 0 | 9999 |  | ECM-VAV-NEW-Restaurant | 0 | 0 | 0 | 0 | 0 | 0 | 0 | 0 | 0 | 0 | 0 | 0 | 0 | 0 | 0 | 0 | 0 | 0 | 0 | 0 | 0 | 0 | 0 | 0 | 0 | 0 | 0 | 0 | 0 | 0 | 0 | 0 | 0 |  | 0 | 0 | 0 | 0 | 0 | 0 | 0 | 0 | 0 | 0 | 0 | 0
LO12Med | New | ECM-VAV | Commercial | Motors/Drives | 5.3149e-06 | 0.028273 | 29.0089 |  | ECM-VAV-NEW-Lodging | 0.00027888 | 0.00054868 | 0.00060198 | 0.00082154 | 0.00088599 | 0.00099988 | 0.0010909 | 0.0011771 | 0.001346 | 0.0015024 | 0.0017716 | 0.003153 | 0.0037862 | 0.003943 | 0.0040671 | 0.0043209 | 0.0036603 | 0.0035443 | 0.0033228 | 0.0035658 | 0.044388 | 0.0017729 | 0.0015941 | 0.0018344 | 0.0017066 | 0.0017423 | 0.0017247 | 0.0016384 | 0.0017072 | 0.0015951 | 0.0018187 | 0.0016094 | 0.0017523 |  | 0.00075269 | 0.00064669 | 0.00062031 | 0.00064771 | 0.00063549 | 0.00055762 | 0.00065472 | 0.00053694 | 0.00066103 | 0.0005937 | 0.00071232 | 0.00075787
LO12Med | New | ECM-VAV | Commercial | Motors/Drives | 4.3984e-05 | 0.23398 | 25.4368 |  | ECM-VAV-NEW-Hospital | 0.0061586 | 0.010608 | 0.014306 | 0.015812 | 0.013953 | 0.014475 | 0.014988 | 0.014289 | 0.015255 | 0.016843 | 0.020734 | 0.025698 | 0.030011 | 0.027355 | 0.026707 | 0.026263 | 0.024096 | 0.02271 | 0.020932 | 0.021134 | 0.38233 | 0.014671 | 0.013192 | 0.015181 | 0.014123 | 0.014419 | 0.014272 | 0.013559 | 0.014128 | 0.0132 | 0.015051 | 0.013319 | 0.014501 |  | 0.0062289 | 0.0053517 | 0.0051334 | 0.0053601 | 0.005259 | 0.0046146 | 0.0054182 | 0.0044434 | 0.0054704 | 0.0049132 | 0.0058949 | 0.0062718
LO12Med | New | ECM-VAV | Commercial | Motors/Drives | 5.6792e-06 | 0.030211 | 27.2601 |  | ECM-VAV-NEW-Residential Care | 0.0012994 | 0.0023538 | 0.0031095 | 0.003509 | 0.0033211 | 0.00363 | 0.0037769 | 0.0037576 | 0.0042031 | 0.0046617 | 0.0055318 | 0.0069113 | 0.0077426 | 0.0070444 | 0.0072974 | 0.0071748 | 0.0065643 | 0.0064152 | 0.0061509 | 0.0060765 | 0.10053 | 0.0018944 | 0.0017034 | 0.0019601 | 0.0018235 | 0.0018617 | 0.0018429 | 0.0017507 | 0.0018242 | 0.0017044 | 0.0019433 | 0.0017197 | 0.0018724 |  | 0.00080428 | 0.00069101 | 0.00066282 | 0.0006921 | 0.00067904 | 0.00059584 | 0.00069959 | 0.00057374 | 0.00070633 | 0.0006344 | 0.00076114 | 0.00080981
LO12Med | New | ECM-VAV | Commercial | Motors/Drives | 2.883e-05 | 0.15336 | 25.9089 |  | ECM-VAV-NEW-Assembly | 0.0046663 | 0.009287 | 0.0099443 | 0.015248 | 0.016787 | 0.018631 | 0.014372 | 0.016448 | 0.02641 | 0.03849 | 0.044172 | 0.055675 | 0.074587 | 0.084189 | 0.091158 | 0.090093 | 0.085933 | 0.084184 | 0.083095 | 0.080625 | 0.944 | 0.0096167 | 0.008647 | 0.0099505 | 0.0092571 | 0.009451 | 0.0093552 | 0.0088876 | 0.0092605 | 0.0086523 | 0.0098653 | 0.0087302 | 0.0095049 |  | 0.0040829 | 0.0035079 | 0.0033648 | 0.0035134 | 0.0034471 | 0.0030248 | 0.0035515 | 0.0029126 | 0.0035857 | 0.0032205 | 0.0038639 | 0.004111
LO12Med | New | ECM-VAV | Commercial | Motors/Drives | 2.5563e-05 | 0.13598 | 26.612 |  | ECM-VAV-NEW-Other | 0.011138 | 0.018568 | 0.026346 | 0.03277 | 0.031882 | 0.041683 | 0.045631 | 0.053603 | 0.061796 | 0.062941 | 0.073374 | 0.079924 | 0.083336 | 0.079087 | 0.086098 | 0.078604 | 0.081602 | 0.077645 | 0.07362 | 0.07131 | 1.171 | 0.0085268 | 0.007667 | 0.0088227 | 0.0082079 | 0.0083798 | 0.0082949 | 0.0078803 | 0.008211 | 0.0076717 | 0.0087471 | 0.0077407 | 0.0084277 |  | 0.0036201 | 0.0031103 | 0.0029834 | 0.0031152 | 0.0030564 | 0.0026819 | 0.0031489 | 0.0025824 | 0.0031793 | 0.0028555 | 0.003426 | 0.003645
LO12Med | NR | ECM-VAV | Commercial | Motors/Drives | 0.00010368 | 0.55152 | 23.1016 |  | ECM-VAV-NR-Large Off | 0.098876 | 0.19716 | 0.29485 | 0.39196 | 0.48848 | 0.57467 | 0.64287 | 0.69671 | 0.7391 | 0.77236 | 0.79834 | 0.81851 | 0.83406 | 0.84591 | 0.85483 | 0.8614 | 0.85887 | 0.85632 | 0.85376 | 0.8512 | 15.3694 | 0.034583 | 0.031096 | 0.035783 | 0.03329 | 0.033987 | 0.033642 | 0.031961 | 0.033302 | 0.031115 | 0.035477 | 0.031395 | 0.034181 | 0 | 0.014683 | 0.012615 | 0.0121 | 0.012635 | 0.012396 | 0.010877 | 0.012771 | 0.010474 | 0.012895 | 0.011581 | 0.013895 | 0.014784
LO12Med | NR | ECM-VAV | Commercial | Motors/Drives | 9.4469e-06 | 0.050253 | 23.0071 |  | ECM-VAV-NR-Medium Off | 0.0045211 | 0.0090151 | 0.013482 | 0.017922 | 0.022335 | 0.026277 | 0.029395 | 0.031857 | 0.033795 | 0.035316 | 0.036504 | 0.037426 | 0.038137 | 0.038679 | 0.039087 | 0.039387 | 0.039272 | 0.039155 | 0.039038 | 0.038921 | 0.70276 | 0.0031511 | 0.0028334 | 0.0032605 | 0.0030333 | 0.0030968 | 0.0030654 | 0.0029122 | 0.0030344 | 0.0028351 | 0.0032326 | 0.0028606 | 0.0031145 | 0 | 0.0013378 | 0.0011494 | 0.0011025 | 0.0011512 | 0.0011295 | 0.00099112 | 0.0011637 | 0.00095436 | 0.0011749 | 0.0010553 | 0.0012661 | 0.001347
LO12Med | NR | ECM-VAV | Commercial | Motors/Drives | 0 | 0 | 9999 |  | ECM-VAV-NR-Small Off | 0 | 0 | 0 | 0 | 0 | 0 | 0 | 0 | 0 | 0 | 0 | 0 | 0 | 0 | 0 | 0 | 0 | 0 | 0 | 0 | 0 | 0 | 0 | 0 | 0 | 0 | 0 | 0 | 0 | 0 | 0 | 0 | 0 | 0 | 0 | 0 | 0 | 0 | 0 | 0 | 0 | 0 | 0 | 0 | 0 | 0
LO12Med | NR | ECM-VAV | Commercial | Motors/Drives | 1.7563e-06 | 0.0093427 | 22.4301 |  | ECM-VAV-NR-XLarge Ret | 0.00068592 | 0.0013655 | 0.0020389 | 0.002706 | 0.0033669 | 0.0039547 | 0.0044169 | 0.0047791 | 0.0050618 | 0.0052811 | 0.0054499 | 0.0055787 | 0.0056755 | 0.005747 | 0.0057982 | 0.0058334 | 0.005807 | 0.0057804 | 0.0057539 | 0.0057274 | 0.10342 | 0.00058583 | 0.00052676 | 0.00060616 | 0.00056393 | 0.00057574 | 0.0005699 | 0.00054142 | 0.00056413 | 0.00052708 | 0.00060097 | 0.00053183 | 0.00057902 | 0 | 0.00024872 | 0.00021369 | 0.00020498 | 0.00021403 | 0.00020999 | 0.00018426 | 0.00021635 | 0.00017743 | 0.00021843 | 0.00019619 | 0.00023538 | 0.00025043
LO12Med | NR | ECM-VAV | Commercial | Motors/Drives | 0 | 0 | 9999 |  | ECM-VAV-NR-Large Ret | 0 | 0 | 0 | 0 | 0 | 0 | 0 | 0 | 0 | 0 | 0 | 0 | 0 | 0 | 0 | 0 | 0 | 0 | 0 | 0 | 0 | 0 | 0 | 0 | 0 | 0 | 0 | 0 | 0 | 0 | 0 | 0 | 0 | 0 | 0 | 0 | 0 | 0 | 0 | 0 | 0 | 0 | 0 | 0 | 0 | 0
LO12Med | NR | ECM-VAV | Commercial | Motors/Drives | 0 | 0 | 9999 |  | ECM-VAV-NR-Medium Ret | 0 | 0 | 0 | 0 | 0 | 0 | 0 | 0 | 0 | 0 | 0 | 0 | 0 | 0 | 0 | 0 | 0 | 0 | 0 | 0 | 0 | 0 | 0 | 0 | 0 | 0 | 0 | 0 | 0 | 0 | 0 | 0 | 0 | 0 | 0 | 0 | 0 | 0 | 0 | 0 | 0 | 0 | 0 | 0 | 0 | 0
LO12Med | NR | ECM-VAV | Commercial | Motors/Drives | 0 | 0 | 9999 |  | ECM-VAV-NR-Small Ret | 0 | 0 | 0 | 0 | 0 | 0 | 0 | 0 | 0 | 0 | 0 | 0 | 0 | 0 | 0 | 0 | 0 | 0 | 0 | 0 | 0 | 0 | 0 | 0 | 0 | 0 | 0 | 0 | 0 | 0 | 0 | 0 | 0 | 0 | 0 | 0 | 0 | 0 | 0 | 0 | 0 | 0 | 0 | 0 | 0 | 0
LO12Med | NR | ECM-VAV | Commercial | Motors/Drives | 1.2612e-05 | 0.06709 | 22.4575 |  | ECM-VAV-NR-School K-12 | 0.008584 | 0.017098 | 0.025541 | 0.033915 | 0.04222 | 0.049616 | 0.055442 | 0.060019 | 0.063601 | 0.06639 | 0.068547 | 0.070202 | 0.071456 | 0.072392 | 0.073074 | 0.073554 | 0.073258 | 0.07296 | 0.072661 | 0.072363 | 1.3066 | 0.0042069 | 0.0037827 | 0.0043529 | 0.0040496 | 0.0041344 | 0.0040925 | 0.0038879 | 0.0040511 | 0.003785 | 0.0043156 | 0.0038191 | 0.004158 | 0 | 0.0017861 | 0.0015345 | 0.001472 | 0.001537 | 0.001508 | 0.0013232 | 0.0015536 | 0.0012741 | 0.0015686 | 0.0014088 | 0.0016903 | 0.0017984
LO12Med | NR | ECM-VAV | Commercial | Motors/Drives | 5.1769e-05 | 0.27538 | 22.4232 |  | ECM-VAV-NR-University | 0.015867 | 0.031604 | 0.047211 | 0.06269 | 0.078042 | 0.091712 | 0.10248 | 0.11094 | 0.11756 | 0.12272 | 0.1267 | 0.12976 | 0.13208 | 0.13381 | 0.13507 | 0.13596 | 0.13541 | 0.13486 | 0.13431 | 0.13376 | 2.4152 | 0.017268 | 0.015527 | 0.017867 | 0.016622 | 0.01697 | 0.016798 | 0.015959 | 0.016628 | 0.015536 | 0.017714 | 0.015676 | 0.017067 | 0 | 0.0073313 | 0.0062988 | 0.0060419 | 0.0063088 | 0.0061897 | 0.0054313 | 0.0063771 | 0.0052298 | 0.0064385 | 0.0057828 | 0.0069382 | 0.0073817
LO12Med | NR | ECM-VAV | Commercial | Motors/Drives | 0 | 0 | 9999 |  | ECM-VAV-NR-Warehouse | 0 | 0 | 0 | 0 | 0 | 0 | 0 | 0 | 0 | 0 | 0 | 0 | 0 | 0 | 0 | 0 | 0 | 0 | 0 | 0 | 0 | 0 | 0 | 0 | 0 | 0 | 0 | 0 | 0 | 0 | 0 | 0 | 0 | 0 | 0 | 0 | 0 | 0 | 0 | 0 | 0 | 0 | 0 | 0 | 0 | 0
LO12Med | NR | ECM-VAV | Commercial | Motors/Drives | 0 | 0 | 9999 |  | ECM-VAV-NR-Supermarket | 0 | 0 | 0 | 0 | 0 | 0 | 0 | 0 | 0 | 0 | 0 | 0 | 0 | 0 | 0 | 0 | 0 | 0 | 0 | 0 | 0 | 0 | 0 | 0 | 0 | 0 | 0 | 0 | 0 | 0 | 0 | 0 | 0 | 0 | 0 | 0 | 0 | 0 | 0 | 0 | 0 | 0 | 0 | 0 | 0 | 0
LO12Med | NR | ECM-VAV | Commercial | Motors/Drives | 0 | 0 | 9999 |  | ECM-VAV-NR-MiniMart | 0 | 0 | 0 | 0 | 0 | 0 | 0 | 0 | 0 | 0 | 0 | 0 | 0 | 0 | 0 | 0 | 0 | 0 | 0 | 0 | 0 | 0 | 0 | 0 | 0 | 0 | 0 | 0 | 0 | 0 | 0 | 0 | 0 | 0 | 0 | 0 | 0 | 0 | 0 | 0 | 0 | 0 | 0 | 0 | 0 | 0
LO12Med | NR | ECM-VAV | Commercial | Motors/Drives | 0 | 0 | 9999 |  | ECM-VAV-NR-Restaurant | 0 | 0 | 0 | 0 | 0 | 0 | 0 | 0 | 0 | 0 | 0 | 0 | 0 | 0 | 0 | 0 | 0 | 0 | 0 | 0 | 0 | 0 | 0 | 0 | 0 | 0 | 0 | 0 | 0 | 0 | 0 | 0 | 0 | 0 | 0 | 0 | 0 | 0 | 0 | 0 | 0 | 0 | 0 | 0 | 0 | 0
LO12Med | NR | ECM-VAV | Commercial | Motors/Drives | 5.9994e-06 | 0.031914 | 24.2778 |  | ECM-VAV-NR-Lodging | 0.0028815 | 0.0057491 | 0.008603 | 0.011443 | 0.01427 | 0.016798 | 0.018802 | 0.020389 | 0.021643 | 0.02263 | 0.023406 | 0.024012 | 0.024482 | 0.024845 | 0.025122 | 0.025331 | 0.025272 | 0.025212 | 0.025151 | 0.025091 | 0.45305 | 0.0020012 | 0.0017994 | 0.0020706 | 0.0019263 | 0.0019667 | 0.0019467 | 0.0018494 | 0.001927 | 0.0018005 | 0.0020529 | 0.0018167 | 0.0019779 | 0 | 0.00084961 | 0.00072996 | 0.00070019 | 0.00073111 | 0.00071732 | 0.00062943 | 0.00073903 | 0.00060608 | 0.00074615 | 0.00067016 | 0.00080405 | 0.00085546
LO12Med | NR | ECM-VAV | Commercial | Motors/Drives | 4.8111e-05 | 0.25593 | 21.9761 |  | ECM-VAV-NR-Hospital | 0.012679 | 0.025304 | 0.037877 | 0.050396 | 0.062863 | 0.074022 | 0.082881 | 0.089904 | 0.09546 | 0.099846 | 0.1033 | 0.106 | 0.10811 | 0.10975 | 0.11101 | 0.11196 | 0.11173 | 0.1115 | 0.11127 | 0.11104 | 2.0049 | 0.016048 | 0.01443 | 0.016605 | 0.015448 | 0.015771 | 0.015612 | 0.014831 | 0.015454 | 0.014439 | 0.016463 | 0.014569 | 0.015861 | 0 | 0.0068133 | 0.0058538 | 0.005615 | 0.005863 | 0.0057524 | 0.0050476 | 0.0059265 | 0.0048603 | 0.0059836 | 0.0053742 | 0.0064479 | 0.0068602
LO12Med | NR | ECM-VAV | Commercial | Motors/Drives | 6.3134e-06 | 0.033584 | 23.169 |  | ECM-VAV-NR-Residential Care | 0.0022944 | 0.0045779 | 0.0068503 | 0.0091119 | 0.011363 | 0.013376 | 0.014972 | 0.016235 | 0.017234 | 0.01802 | 0.018637 | 0.01912 | 0.019495 | 0.019784 | 0.020004 | 0.02017 | 0.020123 | 0.020075 | 0.020027 | 0.019979 | 0.36075 | 0.0021059 | 0.0018936 | 0.002179 | 0.0020272 | 0.0020696 | 0.0020486 | 0.0019462 | 0.0020279 | 0.0018947 | 0.0021603 | 0.0019118 | 0.0020814 | 0 | 0.00089408 | 0.00076817 | 0.00073684 | 0.00076938 | 0.00075486 | 0.00066237 | 0.00077771 | 0.0006378 | 0.0007852 | 0.00070523 | 0.00084614 | 0.00090023
LO12Med | NR | ECM-VAV | Commercial | Motors/Drives | 3.1669e-05 | 0.16846 | 22.2887 |  | ECM-VAV-NR-Assembly | 0.033603 | 0.066904 | 0.099906 | 0.13261 | 0.16502 | 0.19385 | 0.21653 | 0.23431 | 0.2482 | 0.25898 | 0.26729 | 0.27364 | 0.27842 | 0.28196 | 0.28451 | 0.28626 | 0.285 | 0.28373 | 0.28246 | 0.28119 | 5.0773 | 0.010563 | 0.0094982 | 0.01093 | 0.010168 | 0.010381 | 0.010276 | 0.0097625 | 0.010172 | 0.0095041 | 0.010836 | 0.0095897 | 0.010441 | 0 | 0.0044848 | 0.0038532 | 0.003696 | 0.0038593 | 0.0037865 | 0.0033225 | 0.0039011 | 0.0031993 | 0.0039387 | 0.0035375 | 0.0042443 | 0.0045157
LO12Med | NR | ECM-VAV | Commercial | Motors/Drives | 2.8255e-05 | 0.1503 | 22.7494 |  | ECM-VAV-NR-Other | 0.024292 | 0.048147 | 0.071571 | 0.094569 | 0.11715 | 0.13699 | 0.15232 | 0.16409 | 0.17302 | 0.17972 | 0.18465 | 0.18818 | 0.1906 | 0.19214 | 0.193 | 0.19331 | 0.19159 | 0.18987 | 0.18816 | 0.18647 | 3.3669 | 0.0094248 | 0.0084744 | 0.0097519 | 0.0090724 | 0.0092624 | 0.0091685 | 0.0087102 | 0.0090757 | 0.0084796 | 0.0096684 | 0.008556 | 0.0093153 | 0 | 0.0040014 | 0.0034379 | 0.0032977 | 0.0034433 | 0.0033783 | 0.0029644 | 0.0034806 | 0.0028544 | 0.0035141 | 0.0031562 | 0.0037868 | 0.0040289
Note on A1: Charlie Grist: Lookup in ComMaster
Note on B1: Charlie Grist: New, NR, Retro
Note on C1: Charlie Grist: Measure Index Name
Note on E1: Charlie Grist: Use Massoud's Names
Note on F1: Charlie Grist: From Shaped Savings column 14
Note on G1: Charlie Grist: From SC or from Shaped Savings column 3.
Note on H1: Charlie Grist: From SC or from Shaped Savings column K (column 11)
Note on I1: Charlie Grist: From SC
Note on J1: Charlie Grist: From SC
Note on K1: Charlie Grist: From SC
Note on AF1: Charlie Grist: From Shaped Savings. Copy whole row down since column increment is hardwired into formula.

## SC-New
Units Methodology
Forecast Version
='[7P Forecasts D1.xlsx]Pop Forecast (Base Case)'!$A$1
| Vintage | NEW | New
End-Use: | Measure Bundle | ECM-VAV-NEW | Region
Motors/Drives | Report Year | 2035 | Base
| Total Potential (aMW) | 6.3908 |  | 1 | 2 | 3 | 4 | 5 | 6 | 7 | 8 | 9 | 10 | 11 | 12 | 13 | 14 | 15 | 16 | 17 | 18 | 19 | 20
UNITS FOR EXISTING STOCK |  |  |  | 2016 | 2017 | 2018 | 2019 | 2020 | 2021 | 2022 | 2023 | 2024 | 2025 | 2026 | 2027 | 2028 | 2029 | 2030 | 2031 | 2032 | 2033 | 2034 | 2035
|  |  |  | FLOOR_2016 | FLOOR_2017 | FLOOR_2018 | FLOOR_2019 | FLOOR_2020 | FLOOR_2021 | FLOOR_2022 | FLOOR_2023 | FLOOR_2024 | FLOOR_2025 | FLOOR_2026 | FLOOR_2027 | FLOOR_2028 | FLOOR_2029 | FLOOR_2030 | FLOOR_2031 | FLOOR_2032 | FLOOR_2033 | FLOOR_2034 | FLOOR_2035
| REG_Office | Large Off |  | 7.8067 | 5.9497 | 5.8909 | 6.8916 | 6.641 | 5.4382 | 6.9237 | 6.0406 | 5.862 | 6.6048 | 6.6082 | 7.2276 | 7.9321 | 7.259 | 7.9122 | 7.7623 | 7.6402 | 7.1725 | 7.081 | 7.4281
| REG_Office | Medium Off |  | 6.3307 | 4.6246 | 4.6954 | 5.5562 | 5.2903 | 4.0955 | 5.6166 | 4.8928 | 4.649 | 5.3601 | 5.3451 | 5.7169 | 6.1644 | 5.8004 | 6.4332 | 6.1077 | 6.3133 | 5.5403 | 5.5266 | 5.9833
| REG_Office | Small Off |  | 1.6621 | 1.2171 | 1.2444 | 1.4586 | 1.4004 | 1.0788 | 1.4748 | 1.2896 | 1.2239 | 1.4012 | 1.3991 | 1.4996 | 1.6198 | 1.5187 | 1.6891 | 1.5972 | 1.6405 | 1.4566 | 1.4532 | 1.5649
| REG_Retail | XLarge Ret |  | 1.7994 | 1.4858 | 0.89794 | 0.91202 | 0.85125 | 0.73204 | 0.73428 | 0.71341 | 0.89456 | 1.0321 | 1.0963 | 1.6173 | 1.8239 | 1.6267 | 1.597 | 1.5393 | 1.2961 | 1.3176 | 1.247 | 1.354
| REG_Retail | Large Ret |  | 0.7196 | 0.59648 | 0.36612 | 0.37318 | 0.34505 | 0.29286 | 0.29376 | 0.28416 | 0.36455 | 0.42647 | 0.44956 | 0.65214 | 0.73354 | 0.65561 | 0.64605 | 0.62178 | 0.52555 | 0.53266 | 0.50454 | 0.54553
| REG_Retail | Medium Ret |  | 2.7276 | 2.2452 | 1.3847 | 1.4143 | 1.3049 | 1.1035 | 1.0932 | 1.0602 | 1.3687 | 1.6102 | 1.7014 | 2.4475 | 2.7643 | 2.4645 | 2.4352 | 2.3437 | 1.9971 | 2.0221 | 1.9075 | 2.0634
| REG_Retail | Small Ret |  | 0.8625 | 0.71244 | 0.43988 | 0.4488 | 0.41374 | 0.34302 | 0.33947 | 0.32966 | 0.43689 | 0.51887 | 0.54817 | 0.7797 | 0.87859 | 0.7842 | 0.77729 | 0.74887 | 0.63964 | 0.64715 | 0.61166 | 0.66242
| REG_K-12 | School K-12 |  | 0.49337 | 1.103 | 0.94992 | 0.71721 | 0.74423 | 0.8514 | 0.99139 | 1.5015 | 1.8698 | 1.6453 | 1.6753 | 1.7943 | 1.8624 | 1.7489 | 1.7976 | 1.6195 | 1.8221 | 1.6337 | 1.7826 | 1.6891
| REG_University | University |  | 0.28002 | 0.2972 | 0.58203 | 0.83189 | 0.6661 | 0.73648 | 0.64334 | 0.97289 | 1.1821 | 1.1785 | 1.2952 | 1.3229 | 1.4229 | 1.443 | 1.2924 | 1.1785 | 1.3434 | 1.2266 | 1.2571 | 1.298
| REG_Warehouse | Warehouse |  | 7.6587 | 7.5775 | 5.6454 | 4.8008 | 3.5881 | 3.153 | 4.0692 | 4.54 | 4.8555 | 4.6966 | 4.8557 | 4.4518 | 3.8658 | 3.9817 | 3.9952 | 4.4738 | 4.2737 | 4.087 | 4.1377 | 3.6922
| REG_Grocery | Supermarket |  | 0.38925 | 0.34341 | 0.29927 | 0.29689 | 0.2938 | 0.29042 | 0.28614 | 0.28164 | 0.27689 | 0.27358 | 0.27063 | 0.26801 | 0.2666 | 0.25138 | 0.26455 | 0.26299 | 0.26141 | 0.25948 | 0.25751 | 0.25563
| REG_Grocery Other | MiniMart |  | 0.19766 | 0.18601 | 0.095761 | 0.10062 | 0.085647 | 0.065415 | 0.057243 | 0.055087 | 0.073916 | 0.092056 | 0.10394 | 0.15172 | 0.15707 | 0.14511 | 0.15273 | 0.14105 | 0.11701 | 0.12001 | 0.11457 | 0.12118
| REG_Restaurant | Restaurant |  | 0.46895 | 0.47387 | 0.45145 | 0.45051 | 0.44778 | 0.44523 | 0.44274 | 0.43991 | 0.43709 | 0.43514 | 0.4358 | 0.59162 | 0.66468 | 0.65354 | 0.67606 | 0.7056 | 0.63207 | 0.63726 | 0.58284 | 0.63928
| REG_Hotel | Lodging |  | 1.0327 | 1.0159 | 0.74305 | 0.76054 | 0.65616 | 0.62755 | 0.61023 | 0.60572 | 0.65098 | 0.6932 | 0.78844 | 1.3646 | 1.6032 | 1.6413 | 1.6703 | 1.7557 | 1.4871 | 1.44 | 1.35 | 1.4487
| REG_hospital | Hospital |  | 4.1336 | 3.5601 | 3.2008 | 2.6531 | 1.873 | 1.6467 | 1.5196 | 1.3328 | 1.3372 | 1.4087 | 1.6726 | 2.0158 | 2.3034 | 2.0639 | 1.988 | 1.9342 | 1.7745 | 1.6724 | 1.5414 | 1.5563
| REG_Hospital Other | Residential Care |  | 4.5029 | 4.0786 | 3.592 | 3.0401 | 2.3019 | 2.1321 | 1.9772 | 1.8096 | 1.9023 | 2.013 | 2.304 | 2.7992 | 3.0682 | 2.7442 | 2.8047 | 2.7283 | 2.496 | 2.4392 | 2.3387 | 2.3104
| REG_Assembly | Assembly |  | 3.1855 | 3.1699 | 2.2629 | 2.6024 | 2.292 | 2.1556 | 1.482 | 1.5603 | 2.3546 | 3.274 | 3.6242 | 4.442 | 5.8224 | 6.4604 | 6.9015 | 6.7485 | 6.4365 | 6.3053 | 6.2237 | 6.0387
| REG_Other | Other |  | 12.8631 | 10.722 | 10.1421 | 9.4612 | 7.3639 | 8.1591 | 7.9604 | 8.6026 | 9.3208 | 9.0573 | 10.1844 | 10.7877 | 11.0054 | 10.2671 | 11.0275 | 9.9609 | 10.34 | 9.8384 | 9.3283 | 9.0356
|  |  |  | 57.1143 | 49.3587 | 42.884 | 42.7699 | 36.5593 | 33.3471 | 36.5153 | 36.3126 | 39.0609 | 41.7212 | 44.3582 | 49.9305 | 53.9587 | 51.5098 | 54.0605 | 52.2301 | 51.0362 | 48.3482 | 47.246 | 47.6867
|  |  | Achievability | 2016 | 2017 | 2018 | 2019 | 2020 | 2021 | 2022 | 2023 | 2024 | 2025 | 2026 | 2027 | 2028 | 2029 | 2030 | 2031 | 2032 | 2033 | 2034 | 2035 | 85%
Incremental based on achievability, ramp rate, and applicability |  | ECM-VAV-NEW | LO12Med | 10.94% | 21.87% | 32.81% | 43.75% | 54.69% | 64.53% | 72.41% | 78.71% | 83.75% | 87.78% | 91% | 93.58% | 95.65% | 97.3% | 98.62% | 99.68% | 99.69% | 99.69% | 99.69% | 99.69%
60% |  | Large Off |  | 0.43546 | 0.66376 | 0.9858 | 1.5377 | 1.8522 | 1.7898 | 2.5567 | 2.4247 | 2.5037 | 2.9568 | 3.067 | 3.4496 | 3.8693 | 3.6021 | 3.9796 | 3.946 | 3.8843 | 3.6465 | 3.6001 | 3.7765 | 54.5277
70% |  | Medium Off |  | 0.41199 | 0.60191 | 0.91671 | 1.4463 | 1.7214 | 1.5725 | 2.4197 | 2.2913 | 2.3165 | 2.7995 | 2.8942 | 3.1833 | 3.5082 | 3.358 | 3.775 | 3.6224 | 3.7446 | 3.2862 | 3.2781 | 3.549 | 50.697
90% |  | Small Off |  | 0.13907 | 0.20367 | 0.31237 | 0.48818 | 0.58587 | 0.53255 | 0.8169 | 0.77649 | 0.78412 | 0.94094 | 0.97404 | 1.0736 | 1.1852 | 1.1305 | 1.2743 | 1.218 | 1.251 | 1.1108 | 1.1082 | 1.1934 | 17.0992
90% |  | XLarge Ret |  | 0.15056 | 0.24863 | 0.2254 | 0.30524 | 0.35613 | 0.36138 | 0.40672 | 0.42955 | 0.5731 | 0.69305 | 0.76325 | 1.1578 | 1.3346 | 1.2109 | 1.2049 | 1.1738 | 0.98836 | 1.0049 | 0.95098 | 1.0326 | 14.5718
90% |  | Large Ret |  | 0.06021 | 0.099817 | 0.091901 | 0.1249 | 0.14435 | 0.14458 | 0.16272 | 0.17109 | 0.23355 | 0.28637 | 0.31298 | 0.46688 | 0.53674 | 0.488 | 0.48741 | 0.47413 | 0.40078 | 0.40621 | 0.38477 | 0.41603 | 5.8934
90% |  | Medium Ret |  | 0.22822 | 0.37572 | 0.34757 | 0.47336 | 0.54591 | 0.54478 | 0.60554 | 0.63835 | 0.87689 | 1.0813 | 1.1845 | 1.7522 | 2.0226 | 1.8344 | 1.8372 | 1.7871 | 1.523 | 1.5421 | 1.4547 | 1.5736 | 22.2291
60% |  | Small Ret |  | 0.048111 | 0.079481 | 0.073611 | 0.10014 | 0.11539 | 0.11289 | 0.12535 | 0.13232 | 0.1866 | 0.23228 | 0.25442 | 0.37213 | 0.42858 | 0.38914 | 0.39095 | 0.38069 | 0.32519 | 0.32901 | 0.31098 | 0.33679 | 4.7241
90% |  | School K-12 |  | 0.041281 | 0.18457 | 0.23845 | 0.24004 | 0.31135 | 0.4203 | 0.54914 | 0.90403 | 1.1979 | 1.1048 | 1.1663 | 1.2846 | 1.3628 | 1.3018 | 1.3562 | 1.2349 | 1.3896 | 1.2459 | 1.3595 | 1.2881 | 18.1814
60% |  | University |  | 0.01562 | 0.033156 | 0.097399 | 0.18562 | 0.18578 | 0.24238 | 0.23757 | 0.39052 | 0.50488 | 0.52759 | 0.60113 | 0.6314 | 0.6941 | 0.71607 | 0.65003 | 0.5991 | 0.68297 | 0.62359 | 0.63915 | 0.65992 | 8.918
90% |  | Warehouse |  | 0.64081 | 1.268 | 1.4171 | 1.6068 | 1.5011 | 1.5565 | 2.2539 | 2.7336 | 3.1107 | 3.1538 | 3.3804 | 3.1871 | 2.8286 | 2.9638 | 3.0142 | 3.4115 | 3.2591 | 3.1168 | 3.1555 | 2.8158 | 50.3751
90% |  | Supermarket |  | 0.032569 | 0.057468 | 0.075122 | 0.099365 | 0.12291 | 0.14337 | 0.1585 | 0.16957 | 0.17739 | 0.18371 | 0.18841 | 0.19188 | 0.19508 | 0.18711 | 0.19959 | 0.20054 | 0.19935 | 0.19788 | 0.19638 | 0.19495 | 3.1711
90% |  | MiniMart |  | 0.016538 | 0.031127 | 0.024037 | 0.033676 | 0.035831 | 0.032293 | 0.031707 | 0.033168 | 0.047355 | 0.061816 | 0.072359 | 0.10862 | 0.11493 | 0.10801 | 0.11523 | 0.10755 | 0.089229 | 0.091519 | 0.087377 | 0.092412 | 1.3348
90% |  | Restaurant |  | 0.039238 | 0.0793 | 0.11332 | 0.15078 | 0.18733 | 0.2198 | 0.24523 | 0.26487 | 0.28002 | 0.2922 | 0.3034 | 0.42355 | 0.48635 | 0.48646 | 0.51005 | 0.53804 | 0.48201 | 0.48598 | 0.44448 | 0.48753 | 6.5199
90% |  | Lodging |  | 0.086406 | 0.17 | 0.18652 | 0.25454 | 0.27451 | 0.3098 | 0.33801 | 0.3647 | 0.41705 | 0.46548 | 0.54889 | 0.97692 | 1.1731 | 1.2217 | 1.2601 | 1.3388 | 1.1341 | 1.0982 | 1.0295 | 1.1048 | 13.7531
60% |  | Hospital |  | 0.23058 | 0.39718 | 0.53563 | 0.59198 | 0.52239 | 0.54195 | 0.56115 | 0.53499 | 0.57114 | 0.63062 | 0.77628 | 0.96212 | 1.1236 | 1.0242 | 0.9999 | 0.98328 | 0.90215 | 0.85025 | 0.78368 | 0.79125 | 14.3143
90% |  | Residential Care |  | 0.37677 | 0.68253 | 0.90164 | 1.0175 | 0.963 | 1.0526 | 1.0952 | 1.0896 | 1.2188 | 1.3517 | 1.604 | 2.004 | 2.2451 | 2.0426 | 2.116 | 2.0804 | 1.9034 | 1.8602 | 1.7835 | 1.762 | 29.1503
90% |  | Assembly |  | 0.26653 | 0.53046 | 0.56801 | 0.87097 | 0.95886 | 1.0642 | 0.82091 | 0.93948 | 1.5085 | 2.1985 | 2.5231 | 3.1801 | 4.2603 | 4.8088 | 5.2068 | 5.146 | 4.9084 | 4.8085 | 4.7463 | 4.6052 | 53.9199
60% |  | Other |  | 0.71752 | 1.1962 | 1.6972 | 2.111 | 2.0538 | 2.6852 | 2.9395 | 3.4531 | 3.9809 | 4.0546 | 4.7268 | 5.1487 | 5.3685 | 5.0948 | 5.5465 | 5.0637 | 5.2568 | 5.0019 | 4.7426 | 4.5938 | 75.4333
SUPPLY CURVE SAVINGS BY BUNDLE |  | ECM-VAV-NEW |  | 2016: aMW
|  |  |  | 2016 | 2017 | 2018 | 2019 | 2020 | 2021 | 2022 | 2023 | 2024 | 2025 | 2026 | 2027 | 2028 | 2029 | 2030 | 2031 | 2032 | 2033 | 2034 | 2035 | MAX
Busbar Savings (kWh) | lvlcost | segment | measure | aMW_2016 | aMW_2017 | aMW_2018 | aMW_2019 | aMW_2020 | aMW_2021 | aMW_2022 | aMW_2023 | aMW_2024 | aMW_2025 | aMW_2026 | aMW_2027 | aMW_2028 | aMW_2029 | aMW_2030 | aMW_2031 | aMW_2032 | aMW_2033 | aMW_2034 | aMW_2035 | MAX
0.49658 | 27.1554 | Large Off | ECM-VAV-NEW-Large Off | 0.024685 | 0.037627 | 0.055882 | 0.087166 | 0.105 | 0.10146 | 0.14493 | 0.13745 | 0.14193 | 0.16761 | 0.17386 | 0.19555 | 0.21934 | 0.20419 | 0.22559 | 0.22369 | 0.22019 | 0.20671 | 0.20408 | 0.21408 | 3.091 | 6.182
0.045305 | 27.0091 | Medium Off | ECM-VAV-NEW-Medium Off | 0.0021307 | 0.003113 | 0.0047411 | 0.0074802 | 0.0089029 | 0.0081327 | 0.012514 | 0.01185 | 0.011981 | 0.014478 | 0.014968 | 0.016464 | 0.018144 | 0.017367 | 0.019524 | 0.018735 | 0.019366 | 0.016996 | 0.016954 | 0.018355 | 0.2622 | 0.52439
0 | 9999 | Small Off | ECM-VAV-NEW-Small Off | 0 | 0 | 0 | 0 | 0 | 0 | 0 | 0 | 0 | 0 | 0 | 0 | 0 | 0 | 0 | 0 | 0 | 0 | 0 | 0 | 0
0.0084891 | 26.1238 | XLarge Ret | ECM-VAV-NEW-XLarge Ret | 0.0001459 | 0.00024094 | 0.00021843 | 0.0002958 | 0.00034512 | 0.00035021 | 0.00039415 | 0.00041626 | 0.00055538 | 0.00067162 | 0.00073965 | 0.001122 | 0.0012933 | 0.0011734 | 0.0011676 | 0.0011375 | 0.0009578 | 0.00097378 | 0.00092158 | 0.0010007 | 0.014121
0 | 9999 | Large Ret | ECM-VAV-NEW-Large Ret | 0 | 0 | 0 | 0 | 0 | 0 | 0 | 0 | 0 | 0 | 0 | 0 | 0 | 0 | 0 | 0 | 0 | 0 | 0 | 0 | 0 | 0
0 | 9999 | Medium Ret | ECM-VAV-NEW-Medium Ret | 0 | 0 | 0 | 0 | 0 | 0 | 0 | 0 | 0 | 0 | 0 | 0 | 0 | 0 | 0 | 0 | 0 | 0 | 0 | 0 | 0
0 | 9999 | Small Ret | ECM-VAV-NEW-Small Ret | 0 | 0 | 0 | 0 | 0 | 0 | 0 | 0 | 0 | 0 | 0 | 0 | 0 | 0 | 0 | 0 | 0 | 0 | 0 | 0 | 0
0.060938 | 26.1655 | School K-12 | ECM-VAV-NEW-School K-12 | 0.00028717 | 0.001284 | 0.0016587 | 0.0016698 | 0.0021659 | 0.0029238 | 0.00382 | 0.0062888 | 0.008333 | 0.0076855 | 0.0081134 | 0.008936 | 0.0094799 | 0.0090559 | 0.0094341 | 0.0085908 | 0.0096663 | 0.0086667 | 0.009457 | 0.0089609 | 0.12648
0.25025 | 26.1133 | University | ECM-VAV-NEW-University | 0.00044622 | 0.00094718 | 0.0027824 | 0.0053025 | 0.0053072 | 0.0069242 | 0.0067866 | 0.011156 | 0.014423 | 0.015072 | 0.017173 | 0.018037 | 0.019829 | 0.020456 | 0.01857 | 0.017115 | 0.019511 | 0.017814 | 0.018259 | 0.018852 | 0.25476
0 | 9999 | Warehouse | ECM-VAV-NEW-Warehouse | 0 | 0 | 0 | 0 | 0 | 0 | 0 | 0 | 0 | 0 | 0 | 0 | 0 | 0 | 0 | 0 | 0 | 0 | 0 | 0 | 0
0 | 9999 | Supermarket | ECM-VAV-NEW-Supermarket | 0 | 0 | 0 | 0 | 0 | 0 | 0 | 0 | 0 | 0 | 0 | 0 | 0 | 0 | 0 | 0 | 0 | 0 | 0 | 0 | 0
0 | 9999 | MiniMart | ECM-VAV-NEW-MiniMart | 0 | 0 | 0 | 0 | 0 | 0 | 0 | 0 | 0 | 0 | 0 | 0 | 0 | 0 | 0 | 0 | 0 | 0 | 0 | 0 | 0
0 | 9999 | Restaurant | ECM-VAV-NEW-Restaurant | 0 | 0 | 0 | 0 | 0 | 0 | 0 | 0 | 0 | 0 | 0 | 0 | 0 | 0 | 0 | 0 | 0 | 0 | 0 | 0 | 0
0.028273 | 29.0089 | Lodging | ECM-VAV-NEW-Lodging | 0.00027888 | 0.00054868 | 0.00060198 | 0.00082154 | 0.00088599 | 0.00099988 | 0.0010909 | 0.0011771 | 0.001346 | 0.0015024 | 0.0017716 | 0.003153 | 0.0037862 | 0.003943 | 0.0040671 | 0.0043209 | 0.0036603 | 0.0035443 | 0.0033228 | 0.0035658 | 0.044388
0.23398 | 25.4368 | Hospital | ECM-VAV-NEW-Hospital | 0.0061586 | 0.010608 | 0.014306 | 0.015812 | 0.013953 | 0.014475 | 0.014988 | 0.014289 | 0.015255 | 0.016843 | 0.020734 | 0.025698 | 0.030011 | 0.027355 | 0.026707 | 0.026263 | 0.024096 | 0.02271 | 0.020932 | 0.021134 | 0.38233
0.030211 | 27.2601 | Residential Care | ECM-VAV-NEW-Residential Care | 0.0012994 | 0.0023538 | 0.0031095 | 0.003509 | 0.0033211 | 0.00363 | 0.0037769 | 0.0037576 | 0.0042031 | 0.0046617 | 0.0055318 | 0.0069113 | 0.0077426 | 0.0070444 | 0.0072974 | 0.0071748 | 0.0065643 | 0.0064152 | 0.0061509 | 0.0060765 | 0.10053
0.15336 | 25.9089 | Assembly | ECM-VAV-NEW-Assembly | 0.0046663 | 0.009287 | 0.0099443 | 0.015248 | 0.016787 | 0.018631 | 0.014372 | 0.016448 | 0.02641 | 0.03849 | 0.044172 | 0.055675 | 0.074587 | 0.084189 | 0.091158 | 0.090093 | 0.085933 | 0.084184 | 0.083095 | 0.080625 | 0.944
0.13598 | 26.612 | Other | ECM-VAV-NEW-Other | 0.011138 | 0.018568 | 0.026346 | 0.03277 | 0.031882 | 0.041683 | 0.045631 | 0.053603 | 0.061796 | 0.062941 | 0.073374 | 0.079924 | 0.083336 | 0.079087 | 0.086098 | 0.078604 | 0.081602 | 0.077645 | 0.07362 | 0.07131 | 1.171
|  |  |  | 0.051236 | 0.084578 | 0.11959 | 0.17007 | 0.18855 | 0.19921 | 0.24831 | 0.25643 | 0.28623 | 0.32996 | 0.36044 | 0.41147 | 0.46755 | 0.45387 | 0.48961 | 0.47572 | 0.47154 | 0.44566 | 0.43679 | 0.44396 | 6.3908 | 6.7064
RECOMBINE MEASURE BUNDLES INTO SUPPLY CURVE CUMULATIVE
|  |  |  | 2016 | 2017 | 2018 | 2019 | 2020 | 2021 | 2022 | 2023 | 2024 | 2025 | 2026 | 2027 | 2028 | 2029 | 2030 | 2031 | 2032 | 2033 | 2034 | 2035 | Max
|  | lvlcost | lvlcost | aMW_2016 | aMW_2017 | aMW_2018 | aMW_2019 | aMW_2020 | aMW_2021 | aMW_2022 | aMW_2023 | aMW_2024 | aMW_2025 | aMW_2026 | aMW_2027 | aMW_2028 | aMW_2029 | aMW_2030 | aMW_2031 | aMW_2032 | aMW_2033 | aMW_2034 | aMW_2035 | max
| Block 1: <= 0 mills/kWh | >=-9999 | <=0 | 0 | 0 | 0 | 0 | 0 | 0 | 0 | 0 | 0 | 0 | 0 | 0 | 0 | 0 | 0 | 0 | 0 | 0 | 0 | 0 | 0
| Block 2: <= 10 mills/kWh | >0 | <=10 | 0 | 0 | 0 | 0 | 0 | 0 | 0 | 0 | 0 | 0 | 0 | 0 | 0 | 0 | 0 | 0 | 0 | 0 | 0 | 0 | 0
| Block 3: 10-20 mills/kWh | >10 | <=20 | 0 | 0 | 0 | 0 | 0 | 0 | 0 | 0 | 0 | 0 | 0 | 0 | 0 | 0 | 0 | 0 | 0 | 0 | 0 | 0 | 0
| Block 4: 20-30 mills/kWh | >20 | <=30 | 0.051236 | 0.084578 | 0.11959 | 0.17007 | 0.18855 | 0.19921 | 0.24831 | 0.25643 | 0.28623 | 0.32996 | 0.36044 | 0.41147 | 0.46755 | 0.45387 | 0.48961 | 0.47572 | 0.47154 | 0.44566 | 0.43679 | 0.44396 | 6.3908
| Block 5: 30-40 mills/kWh | >30 | <=40 | 0.051236 | 0.084578 | 0.11959 | 0.17007 | 0.18855 | 0.19921 | 0.24831 | 0.25643 | 0.28623 | 0.32996 | 0.36044 | 0.41147 | 0.46755 | 0.45387 | 0.48961 | 0.47572 | 0.47154 | 0.44566 | 0.43679 | 0.44396 | 6.3908
| Block 6: 40-50 mills/kWh | >40 | <=50 | 0.051236 | 0.084578 | 0.11959 | 0.17007 | 0.18855 | 0.19921 | 0.24831 | 0.25643 | 0.28623 | 0.32996 | 0.36044 | 0.41147 | 0.46755 | 0.45387 | 0.48961 | 0.47572 | 0.47154 | 0.44566 | 0.43679 | 0.44396 | 6.3908
| Block 7: 50-60 mills/kWh | >50 | <=60 | 0.051236 | 0.084578 | 0.11959 | 0.17007 | 0.18855 | 0.19921 | 0.24831 | 0.25643 | 0.28623 | 0.32996 | 0.36044 | 0.41147 | 0.46755 | 0.45387 | 0.48961 | 0.47572 | 0.47154 | 0.44566 | 0.43679 | 0.44396 | 6.3908
| Block 8: 60-70 mills/kWh | >60 | <=70 | 0.051236 | 0.084578 | 0.11959 | 0.17007 | 0.18855 | 0.19921 | 0.24831 | 0.25643 | 0.28623 | 0.32996 | 0.36044 | 0.41147 | 0.46755 | 0.45387 | 0.48961 | 0.47572 | 0.47154 | 0.44566 | 0.43679 | 0.44396 | 6.3908
| Block 9: 70-80 mills/kWh | >70 | <=80 | 0.051236 | 0.084578 | 0.11959 | 0.17007 | 0.18855 | 0.19921 | 0.24831 | 0.25643 | 0.28623 | 0.32996 | 0.36044 | 0.41147 | 0.46755 | 0.45387 | 0.48961 | 0.47572 | 0.47154 | 0.44566 | 0.43679 | 0.44396 | 6.3908
| Block 10: 80-90 mills/kWh | >80 | <=90 | 0.051236 | 0.084578 | 0.11959 | 0.17007 | 0.18855 | 0.19921 | 0.24831 | 0.25643 | 0.28623 | 0.32996 | 0.36044 | 0.41147 | 0.46755 | 0.45387 | 0.48961 | 0.47572 | 0.47154 | 0.44566 | 0.43679 | 0.44396 | 6.3908
| Block 11: 90-100 mills/kWh | >90 | <=100 | 0.051236 | 0.084578 | 0.11959 | 0.17007 | 0.18855 | 0.19921 | 0.24831 | 0.25643 | 0.28623 | 0.32996 | 0.36044 | 0.41147 | 0.46755 | 0.45387 | 0.48961 | 0.47572 | 0.47154 | 0.44566 | 0.43679 | 0.44396 | 6.3908
| Block 12: 100-110 mills/kWh | >100 | <=110 | 0.051236 | 0.084578 | 0.11959 | 0.17007 | 0.18855 | 0.19921 | 0.24831 | 0.25643 | 0.28623 | 0.32996 | 0.36044 | 0.41147 | 0.46755 | 0.45387 | 0.48961 | 0.47572 | 0.47154 | 0.44566 | 0.43679 | 0.44396 | 6.3908
| Block 13: 110-120 mills/kWh | >110 | <=120 | 0.051236 | 0.084578 | 0.11959 | 0.17007 | 0.18855 | 0.19921 | 0.24831 | 0.25643 | 0.28623 | 0.32996 | 0.36044 | 0.41147 | 0.46755 | 0.45387 | 0.48961 | 0.47572 | 0.47154 | 0.44566 | 0.43679 | 0.44396 | 6.3908
| Block 14: 120-130 mills/kWh | >120 | <=130 | 0.051236 | 0.084578 | 0.11959 | 0.17007 | 0.18855 | 0.19921 | 0.24831 | 0.25643 | 0.28623 | 0.32996 | 0.36044 | 0.41147 | 0.46755 | 0.45387 | 0.48961 | 0.47572 | 0.47154 | 0.44566 | 0.43679 | 0.44396 | 6.3908
| Block 15: 130-140 mills/kWh | >130 | <=140 | 0.051236 | 0.084578 | 0.11959 | 0.17007 | 0.18855 | 0.19921 | 0.24831 | 0.25643 | 0.28623 | 0.32996 | 0.36044 | 0.41147 | 0.46755 | 0.45387 | 0.48961 | 0.47572 | 0.47154 | 0.44566 | 0.43679 | 0.44396 | 6.3908
| Block 16: 140-150 mills/kWh | >140 | <=150 | 0.051236 | 0.084578 | 0.11959 | 0.17007 | 0.18855 | 0.19921 | 0.24831 | 0.25643 | 0.28623 | 0.32996 | 0.36044 | 0.41147 | 0.46755 | 0.45387 | 0.48961 | 0.47572 | 0.47154 | 0.44566 | 0.43679 | 0.44396 | 6.3908
| Block 17: 150-160 mills/kWh | >150 | <=160 | 0.051236 | 0.084578 | 0.11959 | 0.17007 | 0.18855 | 0.19921 | 0.24831 | 0.25643 | 0.28623 | 0.32996 | 0.36044 | 0.41147 | 0.46755 | 0.45387 | 0.48961 | 0.47572 | 0.47154 | 0.44566 | 0.43679 | 0.44396 | 6.3908
| Block 18: 160-170 mills/kWh | >160 | <=170 | 0.051236 | 0.084578 | 0.11959 | 0.17007 | 0.18855 | 0.19921 | 0.24831 | 0.25643 | 0.28623 | 0.32996 | 0.36044 | 0.41147 | 0.46755 | 0.45387 | 0.48961 | 0.47572 | 0.47154 | 0.44566 | 0.43679 | 0.44396 | 6.3908
| Block 19: 170-180 mills/kWh | >170 | <=180 | 0.051236 | 0.084578 | 0.11959 | 0.17007 | 0.18855 | 0.19921 | 0.24831 | 0.25643 | 0.28623 | 0.32996 | 0.36044 | 0.41147 | 0.46755 | 0.45387 | 0.48961 | 0.47572 | 0.47154 | 0.44566 | 0.43679 | 0.44396 | 6.3908
| Block 20: 180-190 mills/kWh | >180 | <=190 | 0.051236 | 0.084578 | 0.11959 | 0.17007 | 0.18855 | 0.19921 | 0.24831 | 0.25643 | 0.28623 | 0.32996 | 0.36044 | 0.41147 | 0.46755 | 0.45387 | 0.48961 | 0.47572 | 0.47154 | 0.44566 | 0.43679 | 0.44396 | 6.3908
| Block 21: 190-200 mills/kWh | >190 | <=200 | 0.051236 | 0.084578 | 0.11959 | 0.17007 | 0.18855 | 0.19921 | 0.24831 | 0.25643 | 0.28623 | 0.32996 | 0.36044 | 0.41147 | 0.46755 | 0.45387 | 0.48961 | 0.47572 | 0.47154 | 0.44566 | 0.43679 | 0.44396 | 6.3908
| Block 22: 200-210 mills/kWh | >200 | <=210 | 0.051236 | 0.084578 | 0.11959 | 0.17007 | 0.18855 | 0.19921 | 0.24831 | 0.25643 | 0.28623 | 0.32996 | 0.36044 | 0.41147 | 0.46755 | 0.45387 | 0.48961 | 0.47572 | 0.47154 | 0.44566 | 0.43679 | 0.44396 | 6.3908
| Block 23: 210-220 mills/kWh | >210 | <=220 | 0.051236 | 0.084578 | 0.11959 | 0.17007 | 0.18855 | 0.19921 | 0.24831 | 0.25643 | 0.28623 | 0.32996 | 0.36044 | 0.41147 | 0.46755 | 0.45387 | 0.48961 | 0.47572 | 0.47154 | 0.44566 | 0.43679 | 0.44396 | 6.3908
| Block 24: 220-230 mills/kWh | >220 | <=230 | 0.051236 | 0.084578 | 0.11959 | 0.17007 | 0.18855 | 0.19921 | 0.24831 | 0.25643 | 0.28623 | 0.32996 | 0.36044 | 0.41147 | 0.46755 | 0.45387 | 0.48961 | 0.47572 | 0.47154 | 0.44566 | 0.43679 | 0.44396 | 6.3908
| Block 25: 230-240 mills/kWh | >230 | <=240 | 0.051236 | 0.084578 | 0.11959 | 0.17007 | 0.18855 | 0.19921 | 0.24831 | 0.25643 | 0.28623 | 0.32996 | 0.36044 | 0.41147 | 0.46755 | 0.45387 | 0.48961 | 0.47572 | 0.47154 | 0.44566 | 0.43679 | 0.44396 | 6.3908
| Block 26: 240-250 mills/kWh | >240 | <=250 | 0.051236 | 0.084578 | 0.11959 | 0.17007 | 0.18855 | 0.19921 | 0.24831 | 0.25643 | 0.28623 | 0.32996 | 0.36044 | 0.41147 | 0.46755 | 0.45387 | 0.48961 | 0.47572 | 0.47154 | 0.44566 | 0.43679 | 0.44396 | 6.3908
| Block 27: 250-260 mills/kWh | >250 | <=260 | 0.051236 | 0.084578 | 0.11959 | 0.17007 | 0.18855 | 0.19921 | 0.24831 | 0.25643 | 0.28623 | 0.32996 | 0.36044 | 0.41147 | 0.46755 | 0.45387 | 0.48961 | 0.47572 | 0.47154 | 0.44566 | 0.43679 | 0.44396 | 6.3908
| Block 28: 260-270 mills/kWh | >260 | <=270 | 0.051236 | 0.084578 | 0.11959 | 0.17007 | 0.18855 | 0.19921 | 0.24831 | 0.25643 | 0.28623 | 0.32996 | 0.36044 | 0.41147 | 0.46755 | 0.45387 | 0.48961 | 0.47572 | 0.47154 | 0.44566 | 0.43679 | 0.44396 | 6.3908
| Block 29: 270-280 mills/kWh | >270 | <=280 | 0.051236 | 0.084578 | 0.11959 | 0.17007 | 0.18855 | 0.19921 | 0.24831 | 0.25643 | 0.28623 | 0.32996 | 0.36044 | 0.41147 | 0.46755 | 0.45387 | 0.48961 | 0.47572 | 0.47154 | 0.44566 | 0.43679 | 0.44396 | 6.3908
| Block 30: 280-290 mills/kWh | >280 | <=290 | 0.051236 | 0.084578 | 0.11959 | 0.17007 | 0.18855 | 0.19921 | 0.24831 | 0.25643 | 0.28623 | 0.32996 | 0.36044 | 0.41147 | 0.46755 | 0.45387 | 0.48961 | 0.47572 | 0.47154 | 0.44566 | 0.43679 | 0.44396 | 6.3908
| Block 31: 290-300 mills/kWh | >290 | <=300 | 0.051236 | 0.084578 | 0.11959 | 0.17007 | 0.18855 | 0.19921 | 0.24831 | 0.25643 | 0.28623 | 0.32996 | 0.36044 | 0.41147 | 0.46755 | 0.45387 | 0.48961 | 0.47572 | 0.47154 | 0.44566 | 0.43679 | 0.44396 | 6.3908
| Block 32: >300 mills/kWh | >300 | <=999 | 0.051236 | 0.084578 | 0.11959 | 0.17007 | 0.18855 | 0.19921 | 0.24831 | 0.25643 | 0.28623 | 0.32996 | 0.36044 | 0.41147 | 0.46755 | 0.45387 | 0.48961 | 0.47572 | 0.47154 | 0.44566 | 0.43679 | 0.44396 | 6.3908
|  |  |  | 0.051236 | 0.084578 | 0.11959 | 0.17007 | 0.18855 | 0.19921 | 0.24831 | 0.25643 | 0.28623 | 0.32996 | 0.36044 | 0.41147 | 0.46755 | 0.45387 | 0.48961 | 0.47572 | 0.47154 | 0.44566 | 0.43679 | 0.44396 | 6.3908
RECOMBINE MEASURE BUNDLES INTO SUPPLY CURVE INCREMENTAL
|  |  | ECM-VAV-NEW | 2016 | 2017 | 2018 | 2019 | 2020 | 2021 | 2022 | 2023 | 2024 | 2025 | 2026 | 2027 | 2028 | 2029 | 2030 | 2031 | 2032 | 2033 | 2034 | 2035 | Max
|  |  |  | aMW_2016 | aMW_2017 | aMW_2018 | aMW_2019 | aMW_2020 | aMW_2021 | aMW_2022 | aMW_2023 | aMW_2024 | aMW_2025 | aMW_2026 | aMW_2027 | aMW_2028 | aMW_2029 | aMW_2030 | aMW_2031 | aMW_2032 | aMW_2033 | aMW_2034 | aMW_2035 | aMW_
|  | Block 1: <= 0 mills/kWh |  | 0 | 0 | 0 | 0 | 0 | 0 | 0 | 0 | 0 | 0 | 0 | 0 | 0 | 0 | 0 | 0 | 0 | 0 | 0 | 0 | 0
|  | Block 2: <= 10 mills/kWh |  | 0 | 0 | 0 | 0 | 0 | 0 | 0 | 0 | 0 | 0 | 0 | 0 | 0 | 0 | 0 | 0 | 0 | 0 | 0 | 0 | 0
|  | Block 3: 10-20 mills/kWh |  | 0 | 0 | 0 | 0 | 0 | 0 | 0 | 0 | 0 | 0 | 0 | 0 | 0 | 0 | 0 | 0 | 0 | 0 | 0 | 0 | 0
|  | Block 4: 20-30 mills/kWh |  | 0.051236 | 0.084578 | 0.11959 | 0.17007 | 0.18855 | 0.19921 | 0.24831 | 0.25643 | 0.28623 | 0.32996 | 0.36044 | 0.41147 | 0.46755 | 0.45387 | 0.48961 | 0.47572 | 0.47154 | 0.44566 | 0.43679 | 0.44396 | 6.3908
|  | Block 5: 30-40 mills/kWh |  | 0 | 0 | 0 | 0 | 0 | 0 | 0 | 0 | 0 | 0 | 0 | 0 | 0 | 0 | 0 | 0 | 0 | 0 | 0 | 0 | 0
|  | Block 6: 40-50 mills/kWh |  | 0 | 0 | 0 | 0 | 0 | 0 | 0 | 0 | 0 | 0 | 0 | 0 | 0 | 0 | 0 | 0 | 0 | 0 | 0 | 0 | 0
|  | Block 7: 50-60 mills/kWh |  | 0 | 0 | 0 | 0 | 0 | 0 | 0 | 0 | 0 | 0 | 0 | 0 | 0 | 0 | 0 | 0 | 0 | 0 | 0 | 0 | 0
|  | Block 8: 60-70 mills/kWh |  | 0 | 0 | 0 | 0 | 0 | 0 | 0 | 0 | 0 | 0 | 0 | 0 | 0 | 0 | 0 | 0 | 0 | 0 | 0 | 0 | 0
|  | Block 9: 70-80 mills/kWh |  | 0 | 0 | 0 | 0 | 0 | 0 | 0 | 0 | 0 | 0 | 0 | 0 | 0 | 0 | 0 | 0 | 0 | 0 | 0 | 0 | 0
|  | Block 10: 80-90 mills/kWh |  | 0 | 0 | 0 | 0 | 0 | 0 | 0 | 0 | 0 | 0 | 0 | 0 | 0 | 0 | 0 | 0 | 0 | 0 | 0 | 0 | 0
|  | Block 11: 90-100 mills/kWh |  | 0 | 0 | 0 | 0 | 0 | 0 | 0 | 0 | 0 | 0 | 0 | 0 | 0 | 0 | 0 | 0 | 0 | 0 | 0 | 0 | 0
|  | Block 12: 100-110 mills/kWh |  | 0 | 0 | 0 | 0 | 0 | 0 | 0 | 0 | 0 | 0 | 0 | 0 | 0 | 0 | 0 | 0 | 0 | 0 | 0 | 0 | 0
|  | Block 13: 110-120 mills/kWh |  | 0 | 0 | 0 | 0 | 0 | 0 | 0 | 0 | 0 | 0 | 0 | 0 | 0 | 0 | 0 | 0 | 0 | 0 | 0 | 0 | 0
|  | Block 14: 120-130 mills/kWh |  | 0 | 0 | 0 | 0 | 0 | 0 | 0 | 0 | 0 | 0 | 0 | 0 | 0 | 0 | 0 | 0 | 0 | 0 | 0 | 0 | 0
|  | Block 15: 130-140 mills/kWh |  | 0 | 0 | 0 | 0 | 0 | 0 | 0 | 0 | 0 | 0 | 0 | 0 | 0 | 0 | 0 | 0 | 0 | 0 | 0 | 0 | 0
|  | Block 16: 140-150 mills/kWh |  | 0 | 0 | 0 | 0 | 0 | 0 | 0 | 0 | 0 | 0 | 0 | 0 | 0 | 0 | 0 | 0 | 0 | 0 | 0 | 0 | 0
|  | Block 17: 150-160 mills/kWh |  | 0 | 0 | 0 | 0 | 0 | 0 | 0 | 0 | 0 | 0 | 0 | 0 | 0 | 0 | 0 | 0 | 0 | 0 | 0 | 0 | 0
|  | Block 18: 160-170 mills/kWh |  | 0 | 0 | 0 | 0 | 0 | 0 | 0 | 0 | 0 | 0 | 0 | 0 | 0 | 0 | 0 | 0 | 0 | 0 | 0 | 0 | 0
|  | Block 19: 170-180 mills/kWh |  | 0 | 0 | 0 | 0 | 0 | 0 | 0 | 0 | 0 | 0 | 0 | 0 | 0 | 0 | 0 | 0 | 0 | 0 | 0 | 0 | 0
|  | Block 20: 180-190 mills/kWh |  | 0 | 0 | 0 | 0 | 0 | 0 | 0 | 0 | 0 | 0 | 0 | 0 | 0 | 0 | 0 | 0 | 0 | 0 | 0 | 0 | 0
|  | Block 21: 190-200 mills/kWh |  | 0 | 0 | 0 | 0 | 0 | 0 | 0 | 0 | 0 | 0 | 0 | 0 | 0 | 0 | 0 | 0 | 0 | 0 | 0 | 0 | 0
|  | Block 22: 200-210 mills/kWh |  | 0 | 0 | 0 | 0 | 0 | 0 | 0 | 0 | 0 | 0 | 0 | 0 | 0 | 0 | 0 | 0 | 0 | 0 | 0 | 0 | 0
|  | Block 23: 210-220 mills/kWh |  | 0 | 0 | 0 | 0 | 0 | 0 | 0 | 0 | 0 | 0 | 0 | 0 | 0 | 0 | 0 | 0 | 0 | 0 | 0 | 0 | 0
|  | Block 24: 220-230 mills/kWh |  | 0 | 0 | 0 | 0 | 0 | 0 | 0 | 0 | 0 | 0 | 0 | 0 | 0 | 0 | 0 | 0 | 0 | 0 | 0 | 0 | 0
|  | Block 25: 230-240 mills/kWh |  | 0 | 0 | 0 | 0 | 0 | 0 | 0 | 0 | 0 | 0 | 0 | 0 | 0 | 0 | 0 | 0 | 0 | 0 | 0 | 0 | 0
|  | Block 26: 240-250 mills/kWh |  | 0 | 0 | 0 | 0 | 0 | 0 | 0 | 0 | 0 | 0 | 0 | 0 | 0 | 0 | 0 | 0 | 0 | 0 | 0 | 0 | 0
|  | Block 27: 250-260 mills/kWh |  | 0 | 0 | 0 | 0 | 0 | 0 | 0 | 0 | 0 | 0 | 0 | 0 | 0 | 0 | 0 | 0 | 0 | 0 | 0 | 0 | 0
|  | Block 28: 260-270 mills/kWh |  | 0 | 0 | 0 | 0 | 0 | 0 | 0 | 0 | 0 | 0 | 0 | 0 | 0 | 0 | 0 | 0 | 0 | 0 | 0 | 0 | 0
|  | Block 29: 270-280 mills/kWh |  | 0 | 0 | 0 | 0 | 0 | 0 | 0 | 0 | 0 | 0 | 0 | 0 | 0 | 0 | 0 | 0 | 0 | 0 | 0 | 0 | 0
|  | Block 30: 280-290 mills/kWh |  | 0 | 0 | 0 | 0 | 0 | 0 | 0 | 0 | 0 | 0 | 0 | 0 | 0 | 0 | 0 | 0 | 0 | 0 | 0 | 0 | 0
|  | Block 31: 290-300 mills/kWh |  | 0 | 0 | 0 | 0 | 0 | 0 | 0 | 0 | 0 | 0 | 0 | 0 | 0 | 0 | 0 | 0 | 0 | 0 | 0 | 0 | 0
|  | Block 32: >300 mills/kWh |  | 0 | 0 | 0 | 0 | 0 | 0 | 0 | 0 | 0 | 0 | 0 | 0 | 0 | 0 | 0 | 0 | 0 | 0 | 0 | 0 | 0
|  | Total per Year |  | 0.051236 | 0.084578 | 0.11959 | 0.17007 | 0.18855 | 0.19921 | 0.24831 | 0.25643 | 0.28623 | 0.32996 | 0.36044 | 0.41147 | 0.46755 | 0.45387 | 0.48961 | 0.47572 | 0.47154 | 0.44566 | 0.43679 | 0.44396
|  | Total Cumulative |  | 0.051236 | 0.13581 | 0.25541 | 0.42548 | 0.61403 | 0.81323 | 1.0615 | 1.318 | 1.6042 | 1.9342 | 2.2946 | 2.7061 | 3.1736 | 3.6275 | 4.1171 | 4.5928 | 5.0644 | 5.51 | 5.9468 | 6.3908 | 6.3908
|  | Ramp Rate | LO12Med | 10.94% | 21.87% | 32.81% | 43.75% | 54.69% | 64.53% | 72.41% | 78.71% | 83.75% | 87.78% | 91% | 93.58% | 95.65% | 97.3% | 98.62% | 99.68% | 99.69% | 99.69% | 99.69% | 99.69%

## SC-NR
Units Methodology
| Vintage | NR | Stock 2016
End-Use: | Measure Bundle | ECM-VAV-NR | Region
Motors/Drives | Report Year | 2035 | Base
| Total Potential (aMW) | 27.2297 |  | 1 | 2 | 3 | 4 | 5 | 6 | 7 | 8 | 9 | 10 | 11 | 12 | 13 | 14 | 15 | 16 | 17 | 18 | 19 | 20
UNITS FOR EXISTING STOCK |  |  |  | 2016 | 2017 | 2018 | 2019 | 2020 | 2021 | 2022 | 2023 | 2024 | 2025 | 2026 | 2027 | 2028 | 2029 | 2030 | 2031 | 2032 | 2033 | 2034 | 2035
|  |  |  | FLOOR_2016 | FLOOR_2017 | FLOOR_2018 | FLOOR_2019 | FLOOR_2020 | FLOOR_2021 | FLOOR_2022 | FLOOR_2023 | FLOOR_2024 | FLOOR_2025 | FLOOR_2026 | FLOOR_2027 | FLOOR_2028 | FLOOR_2029 | FLOOR_2030 | FLOOR_2031 | FLOOR_2032 | FLOOR_2033 | FLOOR_2034 | FLOOR_2035
|  | Large Off |  | 380.0883 | 378.948 | 377.8112 | 376.6777 | 375.5477 | 374.4211 | 373.2978 | 372.1779 | 371.0614 | 369.9482 | 368.8383 | 367.7318 | 366.6286 | 365.5288 | 364.4322 | 363.3389 | 362.2489 | 361.1621 | 360.0786 | 358.9984
|  | Medium Off |  | 190.7369 | 190.1647 | 189.5942 | 189.0254 | 188.4583 | 187.8929 | 187.3293 | 186.7673 | 186.207 | 185.6483 | 185.0914 | 184.5361 | 183.9825 | 183.4306 | 182.8803 | 182.3316 | 181.7846 | 181.2393 | 180.6956 | 180.1535
|  | Small Off |  | 184.0914 | 183.5391 | 182.9885 | 182.4395 | 181.8922 | 181.3465 | 180.8025 | 180.2601 | 179.7193 | 179.1801 | 178.6426 | 178.1067 | 177.5723 | 177.0396 | 176.5085 | 175.979 | 175.451 | 174.9247 | 174.3999 | 173.8767
|  | XLarge Ret |  | 138.3573 | 137.7209 | 137.0874 | 136.4568 | 135.8291 | 135.2043 | 134.5823 | 133.9632 | 133.347 | 132.7336 | 132.123 | 131.5153 | 130.9103 | 130.3081 | 129.7087 | 129.112 | 128.5181 | 127.9269 | 127.3385 | 126.7527
|  | Large Ret |  | 208.9575 | 207.9962 | 207.0395 | 206.0871 | 205.1391 | 204.1954 | 203.2561 | 202.3212 | 201.3905 | 200.4641 | 199.542 | 198.6241 | 197.7104 | 196.8009 | 195.8956 | 194.9945 | 194.0975 | 193.2047 | 192.316 | 191.4313
|  | Medium Ret |  | 97.1157 | 96.669 | 96.2243 | 95.7816 | 95.3411 | 94.9025 | 94.4659 | 94.0314 | 93.5988 | 93.1683 | 92.7397 | 92.3131 | 91.8885 | 91.4658 | 91.045 | 90.6262 | 90.2094 | 89.7944 | 89.3813 | 88.9702
|  | Small Ret |  | 109.4797 | 108.9761 | 108.4748 | 107.9758 | 107.4791 | 106.9847 | 106.4926 | 106.0027 | 105.5151 | 105.0297 | 104.5466 | 104.0657 | 103.587 | 103.1105 | 102.6362 | 102.164 | 101.6941 | 101.2263 | 100.7606 | 100.2971
|  | School K-12 |  | 241.1176 | 240.1291 | 239.1445 | 238.164 | 237.1876 | 236.2151 | 235.2466 | 234.2821 | 233.3215 | 232.3649 | 231.4122 | 230.4634 | 229.5185 | 228.5775 | 227.6403 | 226.707 | 225.7775 | 224.8518 | 223.9299 | 223.0118
|  | University |  | 122.1534 | 121.6526 | 121.1538 | 120.6571 | 120.1624 | 119.6697 | 119.1791 | 118.6904 | 118.2038 | 117.7192 | 117.2365 | 116.7558 | 116.2771 | 115.8004 | 115.3256 | 114.8528 | 114.3819 | 113.9129 | 113.4459 | 112.9808
|  | Warehouse |  | 448.6983 | 447.0381 | 445.3841 | 443.7362 | 442.0943 | 440.4586 | 438.8289 | 437.2052 | 435.5876 | 433.9759 | 432.3702 | 430.7704 | 429.1765 | 427.5886 | 426.0065 | 424.4303 | 422.8599 | 421.2953 | 419.7365 | 418.1835
|  | Supermarket |  | 53.7209 | 53.2375 | 52.7583 | 52.2835 | 51.8129 | 51.3466 | 50.8845 | 50.4265 | 49.9727 | 49.5229 | 49.0772 | 48.6355 | 48.1978 | 47.764 | 47.3342 | 46.9082 | 46.486 | 46.0676 | 45.653 | 45.2421
|  | MiniMart |  | 22.491 | 22.3849 | 22.2792 | 22.174 | 22.0694 | 21.9652 | 21.8615 | 21.7584 | 21.6557 | 21.5534 | 21.4517 | 21.3505 | 21.2497 | 21.1494 | 21.0496 | 20.9502 | 20.8513 | 20.7529 | 20.6549 | 20.5575
|  | Restaurant |  | 51.5509 | 51.3075 | 51.0654 | 50.8243 | 50.5844 | 50.3457 | 50.1081 | 49.8715 | 49.6362 | 49.4019 | 49.1687 | 48.9366 | 48.7056 | 48.4757 | 48.2469 | 48.0192 | 47.7926 | 47.567 | 47.3425 | 47.119
|  | Lodging |  | 170.1519 | 169.7435 | 169.3361 | 168.9297 | 168.5243 | 168.1199 | 167.7164 | 167.3138 | 166.9123 | 166.5117 | 166.1121 | 165.7134 | 165.3157 | 164.9189 | 164.5231 | 164.1283 | 163.7344 | 163.3414 | 162.9494 | 162.5583
|  | Hospital |  | 105.0295 | 104.8089 | 104.5888 | 104.3692 | 104.15 | 103.9313 | 103.713 | 103.4952 | 103.2779 | 103.061 | 102.8446 | 102.6286 | 102.4131 | 102.198 | 101.9834 | 101.7692 | 101.5555 | 101.3423 | 101.1294 | 100.9171
|  | Residential Care |  | 128.7482 | 128.4392 | 128.131 | 127.8234 | 127.5167 | 127.2106 | 126.9053 | 126.6008 | 126.2969 | 125.9938 | 125.6914 | 125.3898 | 125.0888 | 124.7886 | 124.4891 | 124.1903 | 123.8923 | 123.5949 | 123.2983 | 123.0024
|  | Assembly |  | 375.9022 | 374.2157 | 372.5367 | 370.8653 | 369.2013 | 367.5448 | 365.8958 | 364.2541 | 362.6198 | 360.9929 | 359.3732 | 357.7609 | 356.1557 | 354.5577 | 352.967 | 351.3833 | 349.8068 | 348.2373 | 346.6749 | 345.1195
|  | Other |  | 342.6499 | 339.566 | 336.5099 | 333.4814 | 330.48 | 327.5057 | 324.5581 | 321.6371 | 318.7424 | 315.8737 | 313.0308 | 310.2136 | 307.4216 | 304.6549 | 301.913 | 299.1957 | 296.503 | 293.8345 | 291.1899 | 288.5692
|  |  |  | 3371.0405 | 3356.5369 | 3342.1076 | 3327.752 | 3313.4699 | 3299.2606 | 3285.1238 | 3271.059 | 3257.0658 | 3243.1437 | 3229.2923 | 3215.5112 | 3201.7999 | 3188.1581 | 3174.5852 | 3161.0809 | 3147.6447 | 3134.2763 | 3120.9752 | 3107.7411
Incremental based on achievability, ramp rate, and applicability |  |  | Achievability | 2016 | 2017 | 2018 | 2019 | 2020 | 2021 | 2022 | 2023 | 2024 | 2025 | 2026 | 2027 | 2028 | 2029 | 2030 | 2031 | 2032 | 2033 | 2034 | 2035 | 85%
Applicability | Turnover | ECM-VAV-NR | LO12Med | 10.94% | 21.87% | 32.81% | 43.75% | 54.69% | 64.53% | 72.41% | 78.71% | 83.75% | 87.78% | 91% | 93.58% | 95.65% | 97.3% | 98.62% | 99.68% | 99.69% | 99.69% | 99.69% | 99.69%
80% | 5.556% | Large Off |  | 1.5705 | 3.1316 | 4.6833 | 6.2256 | 7.7587 | 9.1278 | 10.211 | 11.0661 | 11.7394 | 12.2677 | 12.6803 | 13.0008 | 13.2477 | 13.436 | 13.5776 | 13.6819 | 13.6419 | 13.6013 | 13.5606 | 13.52 | 305.1486
80% | 5.556% | Medium Off |  | 0.78811 | 1.5715 | 2.3502 | 3.1242 | 3.8935 | 4.5805 | 5.1241 | 5.5532 | 5.8911 | 6.1562 | 6.3633 | 6.5241 | 6.648 | 6.7425 | 6.8135 | 6.8659 | 6.8458 | 6.8254 | 6.805 | 6.7846 | 153.1305
90% | 5.556% | Small Off |  | 0.85573 | 1.7063 | 2.5518 | 3.3922 | 4.2276 | 4.9736 | 5.5638 | 6.0297 | 6.3966 | 6.6844 | 6.9093 | 7.0839 | 7.2184 | 7.321 | 7.3982 | 7.455 | 7.4332 | 7.4111 | 7.3889 | 7.3668 | 147.7952
90% | 5.556% | XLarge Ret |  | 0.64314 | 1.2804 | 1.9117 | 2.5372 | 3.157 | 3.7081 | 4.1414 | 4.4811 | 4.7461 | 4.9517 | 5.1101 | 5.2308 | 5.3216 | 5.3886 | 5.4366 | 5.4696 | 5.4448 | 5.4199 | 5.395 | 5.3702 | 107.7398
90% | 5.556% | Large Ret |  | 0.97132 | 1.9337 | 2.8872 | 3.8319 | 4.7679 | 5.6002 | 6.2547 | 6.7676 | 7.1679 | 7.4784 | 7.7176 | 7.8999 | 8.037 | 8.1382 | 8.2108 | 8.2606 | 8.2232 | 8.1856 | 8.148 | 8.1105 | 162.7166
90% | 5.556% | Medium Ret |  | 0.45143 | 0.89872 | 1.3419 | 1.7809 | 2.2159 | 2.6028 | 2.907 | 3.1454 | 3.3314 | 3.4757 | 3.5868 | 3.6716 | 3.7353 | 3.7823 | 3.8161 | 3.8392 | 3.8218 | 3.8043 | 3.7869 | 3.7695 | 75.6247
80% | 5.556% | Small Ret |  | 0.45236 | 0.90056 | 1.3446 | 1.7846 | 2.2205 | 2.6081 | 2.9129 | 3.1518 | 3.3382 | 3.4828 | 3.5942 | 3.6791 | 3.743 | 3.7901 | 3.8239 | 3.8471 | 3.8297 | 3.8122 | 3.7947 | 3.7772 | 85.2526
90% | 5.556% | School K-12 |  | 1.1208 | 2.2324 | 3.3349 | 4.4283 | 5.5127 | 6.4784 | 7.2391 | 7.8367 | 8.3044 | 8.6685 | 8.9502 | 9.1663 | 9.3301 | 9.4522 | 9.5413 | 9.604 | 9.5653 | 9.5264 | 9.4874 | 9.4485 | 189.5601
80% | 5.556% | University |  | 0.50473 | 1.0053 | 1.5018 | 1.9942 | 2.4825 | 2.9174 | 3.2599 | 3.5291 | 3.7397 | 3.9036 | 4.0305 | 4.1278 | 4.2015 | 4.2566 | 4.2967 | 4.3249 | 4.3075 | 4.2899 | 4.2724 | 4.2549 | 96.0336
90% | 5.556% | Warehouse |  | 2.0857 | 4.156 | 6.211 | 8.2507 | 10.2752 | 12.0799 | 13.5039 | 14.6245 | 15.5034 | 16.1897 | 16.7226 | 17.1331 | 17.4463 | 17.6818 | 17.8556 | 17.9802 | 17.915 | 17.8492 | 17.7833 | 17.7175 | 355.456
90% | 5.556% | Supermarket |  | 0.24972 | 0.49494 | 0.73573 | 0.97214 | 1.2042 | 1.4082 | 1.5658 | 1.6868 | 1.7786 | 1.8475 | 1.8981 | 1.9344 | 1.9593 | 1.9752 | 1.984 | 1.9872 | 1.9694 | 1.9518 | 1.9342 | 1.9168 | 38.4558
90% | 5.556% | MiniMart |  | 0.10455 | 0.20811 | 0.31069 | 0.4123 | 0.51294 | 0.60241 | 0.67274 | 0.72782 | 0.77077 | 0.80406 | 0.82968 | 0.84918 | 0.86381 | 0.87458 | 0.88227 | 0.88752 | 0.88339 | 0.87924 | 0.8751 | 0.87097 | 17.4738
90% | 5.556% | Restaurant |  | 0.23963 | 0.477 | 0.71212 | 0.94501 | 1.1757 | 1.3808 | 1.542 | 1.6682 | 1.7667 | 1.843 | 1.9017 | 1.9464 | 1.9799 | 2.0046 | 2.0222 | 2.0342 | 2.0248 | 2.0153 | 2.0058 | 1.9963 | 40.0512
90% | 5.556% | Lodging |  | 0.79094 | 1.5781 | 2.3614 | 3.141 | 3.9169 | 4.6108 | 5.1611 | 5.5967 | 5.9407 | 6.2118 | 6.4246 | 6.591 | 6.7202 | 6.8198 | 6.8958 | 6.953 | 6.9368 | 6.9203 | 6.9038 | 6.8872 | 138.1746
80% | 5.556% | Hospital |  | 0.43397 | 0.86613 | 1.2965 | 1.725 | 2.1517 | 2.5337 | 2.8369 | 3.0773 | 3.2674 | 3.4176 | 3.5357 | 3.6283 | 3.7006 | 3.7566 | 3.7996 | 3.8322 | 3.8245 | 3.8165 | 3.8086 | 3.8006 | 85.7795
90% | 5.556% | Residential Care |  | 0.59848 | 1.1941 | 1.7868 | 2.3767 | 2.9638 | 3.4888 | 3.9052 | 4.2348 | 4.4952 | 4.7003 | 4.8613 | 4.9872 | 5.0849 | 5.1603 | 5.2178 | 5.2611 | 5.2488 | 5.2364 | 5.2239 | 5.2113 | 104.552
90% | 5.556% | Assembly |  | 1.7474 | 3.479 | 5.1951 | 6.8958 | 8.581 | 10.0802 | 11.2595 | 12.1843 | 12.9064 | 13.4671 | 13.8993 | 14.2293 | 14.4779 | 14.6618 | 14.7942 | 14.8857 | 14.82 | 14.7539 | 14.6878 | 14.622 | 293.3516
80% | 5.556% | Other |  | 1.4158 | 2.8061 | 4.1713 | 5.5117 | 6.8276 | 7.9841 | 8.8778 | 9.5634 | 10.0842 | 10.4745 | 10.7617 | 10.9673 | 11.1083 | 11.1984 | 11.2483 | 11.2666 | 11.166 | 11.0658 | 10.9663 | 10.8676 | 245.2838
SUPPLY CURVE SAVINGS BY BUNDLE |  | ECM-VAV-NR |  | 2016: aMW
|  |  |  | 2016 | 2017 | 2018 | 2019 | 2020 | 2021 | 2022 | 2023 | 2024 | 2025 | 2026 | 2027 | 2028 | 2029 | 2030 | 2031 | 2032 | 2033 | 2034 | 2035 | MAX
Busbar Savings (kWh) | lvlcost | segment | measure | aMW_2016 | aMW_2017 | aMW_2018 | aMW_2019 | aMW_2020 | aMW_2021 | aMW_2022 | aMW_2023 | aMW_2024 | aMW_2025 | aMW_2026 | aMW_2027 | aMW_2028 | aMW_2029 | aMW_2030 | aMW_2031 | aMW_2032 | aMW_2033 | aMW_2034 | aMW_2035 | MAX
0.55152 | 23.1016 | Large Off | ECM-VAV-NR-Large Off | 0.098876 | 0.19716 | 0.29485 | 0.39196 | 0.48848 | 0.57467 | 0.64287 | 0.69671 | 0.7391 | 0.77236 | 0.79834 | 0.81851 | 0.83406 | 0.84591 | 0.85483 | 0.8614 | 0.85887 | 0.85632 | 0.85376 | 0.8512 | 15.3694
0.050253 | 23.0071 | Medium Off | ECM-VAV-NR-Medium Off | 0.0045211 | 0.0090151 | 0.013482 | 0.017922 | 0.022335 | 0.026277 | 0.029395 | 0.031857 | 0.033795 | 0.035316 | 0.036504 | 0.037426 | 0.038137 | 0.038679 | 0.039087 | 0.039387 | 0.039272 | 0.039155 | 0.039038 | 0.038921 | 0.70276
0 | 9999 | Small Off | ECM-VAV-NR-Small Off | 0 | 0 | 0 | 0 | 0 | 0 | 0 | 0 | 0 | 0 | 0 | 0 | 0 | 0 | 0 | 0 | 0 | 0 | 0 | 0 | 0
0.0093427 | 22.4301 | XLarge Ret | ECM-VAV-NR-XLarge Ret | 0.00068592 | 0.0013655 | 0.0020389 | 0.002706 | 0.0033669 | 0.0039547 | 0.0044169 | 0.0047791 | 0.0050618 | 0.0052811 | 0.0054499 | 0.0055787 | 0.0056755 | 0.005747 | 0.0057982 | 0.0058334 | 0.005807 | 0.0057804 | 0.0057539 | 0.0057274 | 0.10342
0 | 9999 | Large Ret | ECM-VAV-NR-Large Ret | 0 | 0 | 0 | 0 | 0 | 0 | 0 | 0 | 0 | 0 | 0 | 0 | 0 | 0 | 0 | 0 | 0 | 0 | 0 | 0 | 0
0 | 9999 | Medium Ret | ECM-VAV-NR-Medium Ret | 0 | 0 | 0 | 0 | 0 | 0 | 0 | 0 | 0 | 0 | 0 | 0 | 0 | 0 | 0 | 0 | 0 | 0 | 0 | 0 | 0
0 | 9999 | Small Ret | ECM-VAV-NR-Small Ret | 0 | 0 | 0 | 0 | 0 | 0 | 0 | 0 | 0 | 0 | 0 | 0 | 0 | 0 | 0 | 0 | 0 | 0 | 0 | 0 | 0
0.06709 | 22.4575 | School K-12 | ECM-VAV-NR-School K-12 | 0.008584 | 0.017098 | 0.025541 | 0.033915 | 0.04222 | 0.049616 | 0.055442 | 0.060019 | 0.063601 | 0.06639 | 0.068547 | 0.070202 | 0.071456 | 0.072392 | 0.073074 | 0.073554 | 0.073258 | 0.07296 | 0.072661 | 0.072363 | 1.3066
0.27538 | 22.4232 | University | ECM-VAV-NR-University | 0.015867 | 0.031604 | 0.047211 | 0.06269 | 0.078042 | 0.091712 | 0.10248 | 0.11094 | 0.11756 | 0.12272 | 0.1267 | 0.12976 | 0.13208 | 0.13381 | 0.13507 | 0.13596 | 0.13541 | 0.13486 | 0.13431 | 0.13376 | 2.4152
0 | 9999 | Warehouse | ECM-VAV-NR-Warehouse | 0 | 0 | 0 | 0 | 0 | 0 | 0 | 0 | 0 | 0 | 0 | 0 | 0 | 0 | 0 | 0 | 0 | 0 | 0 | 0 | 0
0 | 9999 | Supermarket | ECM-VAV-NR-Supermarket | 0 | 0 | 0 | 0 | 0 | 0 | 0 | 0 | 0 | 0 | 0 | 0 | 0 | 0 | 0 | 0 | 0 | 0 | 0 | 0 | 0
0 | 9999 | MiniMart | ECM-VAV-NR-MiniMart | 0 | 0 | 0 | 0 | 0 | 0 | 0 | 0 | 0 | 0 | 0 | 0 | 0 | 0 | 0 | 0 | 0 | 0 | 0 | 0 | 0
0 | 9999 | Restaurant | ECM-VAV-NR-Restaurant | 0 | 0 | 0 | 0 | 0 | 0 | 0 | 0 | 0 | 0 | 0 | 0 | 0 | 0 | 0 | 0 | 0 | 0 | 0 | 0 | 0
0.031914 | 24.2778 | Lodging | ECM-VAV-NR-Lodging | 0.0028815 | 0.0057491 | 0.008603 | 0.011443 | 0.01427 | 0.016798 | 0.018802 | 0.020389 | 0.021643 | 0.02263 | 0.023406 | 0.024012 | 0.024482 | 0.024845 | 0.025122 | 0.025331 | 0.025272 | 0.025212 | 0.025151 | 0.025091 | 0.45305
0.25593 | 21.9761 | Hospital | ECM-VAV-NR-Hospital | 0.012679 | 0.025304 | 0.037877 | 0.050396 | 0.062863 | 0.074022 | 0.082881 | 0.089904 | 0.09546 | 0.099846 | 0.1033 | 0.106 | 0.10811 | 0.10975 | 0.11101 | 0.11196 | 0.11173 | 0.1115 | 0.11127 | 0.11104 | 2.0049
0.033584 | 23.169 | Residential Care | ECM-VAV-NR-Residential Care | 0.0022944 | 0.0045779 | 0.0068503 | 0.0091119 | 0.011363 | 0.013376 | 0.014972 | 0.016235 | 0.017234 | 0.01802 | 0.018637 | 0.01912 | 0.019495 | 0.019784 | 0.020004 | 0.02017 | 0.020123 | 0.020075 | 0.020027 | 0.019979 | 0.36075
0.16846 | 22.2887 | Assembly | ECM-VAV-NR-Assembly | 0.033603 | 0.066904 | 0.099906 | 0.13261 | 0.16502 | 0.19385 | 0.21653 | 0.23431 | 0.2482 | 0.25898 | 0.26729 | 0.27364 | 0.27842 | 0.28196 | 0.28451 | 0.28626 | 0.285 | 0.28373 | 0.28246 | 0.28119 | 5.0773
0.1503 | 22.7494 | Other | ECM-VAV-NR-Other | 0.024292 | 0.048147 | 0.071571 | 0.094569 | 0.11715 | 0.13699 | 0.15232 | 0.16409 | 0.17302 | 0.17972 | 0.18465 | 0.18818 | 0.1906 | 0.19214 | 0.193 | 0.19331 | 0.19159 | 0.18987 | 0.18816 | 0.18647 | 3.3669
|  |  |  | 0.20428 | 0.40692 | 0.60793 | 0.80732 | 1.0051 | 1.1813 | 1.3201 | 1.4292 | 1.5147 | 1.5813 | 1.6328 | 1.6724 | 1.7025 | 1.725 | 1.7415 | 1.7532 | 1.7463 | 1.7395 | 1.7326 | 1.7257 | 31.1601 | 0
RECOMBINE MEASURE BUNDLES INTO SUPPLY CURVE CUMULATIVE
|  |  |  | 2016 | 2017 | 2018 | 2019 | 2020 | 2021 | 2022 | 2023 | 2024 | 2025 | 2026 | 2027 | 2028 | 2029 | 2030 | 2031 | 2032 | 2033 | 2034 | 2035 | Max
|  | lvlcost | lvlcost | aMW_2016 | aMW_2017 | aMW_2018 | aMW_2019 | aMW_2020 | aMW_2021 | aMW_2022 | aMW_2023 | aMW_2024 | aMW_2025 | aMW_2026 | aMW_2027 | aMW_2028 | aMW_2029 | aMW_2030 | aMW_2031 | aMW_2032 | aMW_2033 | aMW_2034 | aMW_2035 | max
| Block 1: <= 0 mills/kWh | >=-9999 | <=0 | 0 | 0 | 0 | 0 | 0 | 0 | 0 | 0 | 0 | 0 | 0 | 0 | 0 | 0 | 0 | 0 | 0 | 0 | 0 | 0 | 0
| Block 2: <= 10 mills/kWh | >0 | <=10 | 0 | 0 | 0 | 0 | 0 | 0 | 0 | 0 | 0 | 0 | 0 | 0 | 0 | 0 | 0 | 0 | 0 | 0 | 0 | 0 | 0
| Block 3: 10-20 mills/kWh | >10 | <=20 | 0 | 0 | 0 | 0 | 0 | 0 | 0 | 0 | 0 | 0 | 0 | 0 | 0 | 0 | 0 | 0 | 0 | 0 | 0 | 0 | 0
| Block 4: 20-30 mills/kWh | >20 | <=30 | 0.20428 | 0.40692 | 0.60793 | 0.80732 | 1.0051 | 1.1813 | 1.3201 | 1.4292 | 1.5147 | 1.5813 | 1.6328 | 1.6724 | 1.7025 | 1.725 | 1.7415 | 1.7532 | 1.7463 | 1.7395 | 1.7326 | 1.7257 | 31.1601
| Block 5: 30-40 mills/kWh | >30 | <=40 | 0.20428 | 0.40692 | 0.60793 | 0.80732 | 1.0051 | 1.1813 | 1.3201 | 1.4292 | 1.5147 | 1.5813 | 1.6328 | 1.6724 | 1.7025 | 1.725 | 1.7415 | 1.7532 | 1.7463 | 1.7395 | 1.7326 | 1.7257 | 31.1601
| Block 6: 40-50 mills/kWh | >40 | <=50 | 0.20428 | 0.40692 | 0.60793 | 0.80732 | 1.0051 | 1.1813 | 1.3201 | 1.4292 | 1.5147 | 1.5813 | 1.6328 | 1.6724 | 1.7025 | 1.725 | 1.7415 | 1.7532 | 1.7463 | 1.7395 | 1.7326 | 1.7257 | 31.1601
| Block 7: 50-60 mills/kWh | >50 | <=60 | 0.20428 | 0.40692 | 0.60793 | 0.80732 | 1.0051 | 1.1813 | 1.3201 | 1.4292 | 1.5147 | 1.5813 | 1.6328 | 1.6724 | 1.7025 | 1.725 | 1.7415 | 1.7532 | 1.7463 | 1.7395 | 1.7326 | 1.7257 | 31.1601
| Block 8: 60-70 mills/kWh | >60 | <=70 | 0.20428 | 0.40692 | 0.60793 | 0.80732 | 1.0051 | 1.1813 | 1.3201 | 1.4292 | 1.5147 | 1.5813 | 1.6328 | 1.6724 | 1.7025 | 1.725 | 1.7415 | 1.7532 | 1.7463 | 1.7395 | 1.7326 | 1.7257 | 31.1601
| Block 9: 70-80 mills/kWh | >70 | <=80 | 0.20428 | 0.40692 | 0.60793 | 0.80732 | 1.0051 | 1.1813 | 1.3201 | 1.4292 | 1.5147 | 1.5813 | 1.6328 | 1.6724 | 1.7025 | 1.725 | 1.7415 | 1.7532 | 1.7463 | 1.7395 | 1.7326 | 1.7257 | 31.1601
| Block 10: 80-90 mills/kWh | >80 | <=90 | 0.20428 | 0.40692 | 0.60793 | 0.80732 | 1.0051 | 1.1813 | 1.3201 | 1.4292 | 1.5147 | 1.5813 | 1.6328 | 1.6724 | 1.7025 | 1.725 | 1.7415 | 1.7532 | 1.7463 | 1.7395 | 1.7326 | 1.7257 | 31.1601
| Block 11: 90-100 mills/kWh | >90 | <=100 | 0.20428 | 0.40692 | 0.60793 | 0.80732 | 1.0051 | 1.1813 | 1.3201 | 1.4292 | 1.5147 | 1.5813 | 1.6328 | 1.6724 | 1.7025 | 1.725 | 1.7415 | 1.7532 | 1.7463 | 1.7395 | 1.7326 | 1.7257 | 31.1601
| Block 12: 100-110 mills/kWh | >100 | <=110 | 0.20428 | 0.40692 | 0.60793 | 0.80732 | 1.0051 | 1.1813 | 1.3201 | 1.4292 | 1.5147 | 1.5813 | 1.6328 | 1.6724 | 1.7025 | 1.725 | 1.7415 | 1.7532 | 1.7463 | 1.7395 | 1.7326 | 1.7257 | 31.1601
| Block 13: 110-120 mills/kWh | >110 | <=120 | 0.20428 | 0.40692 | 0.60793 | 0.80732 | 1.0051 | 1.1813 | 1.3201 | 1.4292 | 1.5147 | 1.5813 | 1.6328 | 1.6724 | 1.7025 | 1.725 | 1.7415 | 1.7532 | 1.7463 | 1.7395 | 1.7326 | 1.7257 | 31.1601
| Block 14: 120-130 mills/kWh | >120 | <=130 | 0.20428 | 0.40692 | 0.60793 | 0.80732 | 1.0051 | 1.1813 | 1.3201 | 1.4292 | 1.5147 | 1.5813 | 1.6328 | 1.6724 | 1.7025 | 1.725 | 1.7415 | 1.7532 | 1.7463 | 1.7395 | 1.7326 | 1.7257 | 31.1601
| Block 15: 130-140 mills/kWh | >130 | <=140 | 0.20428 | 0.40692 | 0.60793 | 0.80732 | 1.0051 | 1.1813 | 1.3201 | 1.4292 | 1.5147 | 1.5813 | 1.6328 | 1.6724 | 1.7025 | 1.725 | 1.7415 | 1.7532 | 1.7463 | 1.7395 | 1.7326 | 1.7257 | 31.1601
| Block 16: 140-150 mills/kWh | >140 | <=150 | 0.20428 | 0.40692 | 0.60793 | 0.80732 | 1.0051 | 1.1813 | 1.3201 | 1.4292 | 1.5147 | 1.5813 | 1.6328 | 1.6724 | 1.7025 | 1.725 | 1.7415 | 1.7532 | 1.7463 | 1.7395 | 1.7326 | 1.7257 | 31.1601
| Block 17: 150-160 mills/kWh | >150 | <=160 | 0.20428 | 0.40692 | 0.60793 | 0.80732 | 1.0051 | 1.1813 | 1.3201 | 1.4292 | 1.5147 | 1.5813 | 1.6328 | 1.6724 | 1.7025 | 1.725 | 1.7415 | 1.7532 | 1.7463 | 1.7395 | 1.7326 | 1.7257 | 31.1601
| Block 18: 160-170 mills/kWh | >160 | <=170 | 0.20428 | 0.40692 | 0.60793 | 0.80732 | 1.0051 | 1.1813 | 1.3201 | 1.4292 | 1.5147 | 1.5813 | 1.6328 | 1.6724 | 1.7025 | 1.725 | 1.7415 | 1.7532 | 1.7463 | 1.7395 | 1.7326 | 1.7257 | 31.1601
| Block 19: 170-180 mills/kWh | >170 | <=180 | 0.20428 | 0.40692 | 0.60793 | 0.80732 | 1.0051 | 1.1813 | 1.3201 | 1.4292 | 1.5147 | 1.5813 | 1.6328 | 1.6724 | 1.7025 | 1.725 | 1.7415 | 1.7532 | 1.7463 | 1.7395 | 1.7326 | 1.7257 | 31.1601
| Block 20: 180-190 mills/kWh | >180 | <=190 | 0.20428 | 0.40692 | 0.60793 | 0.80732 | 1.0051 | 1.1813 | 1.3201 | 1.4292 | 1.5147 | 1.5813 | 1.6328 | 1.6724 | 1.7025 | 1.725 | 1.7415 | 1.7532 | 1.7463 | 1.7395 | 1.7326 | 1.7257 | 31.1601
| Block 21: 190-200 mills/kWh | >190 | <=200 | 0.20428 | 0.40692 | 0.60793 | 0.80732 | 1.0051 | 1.1813 | 1.3201 | 1.4292 | 1.5147 | 1.5813 | 1.6328 | 1.6724 | 1.7025 | 1.725 | 1.7415 | 1.7532 | 1.7463 | 1.7395 | 1.7326 | 1.7257 | 31.1601
| Block 22: 200-210 mills/kWh | >200 | <=210 | 0.20428 | 0.40692 | 0.60793 | 0.80732 | 1.0051 | 1.1813 | 1.3201 | 1.4292 | 1.5147 | 1.5813 | 1.6328 | 1.6724 | 1.7025 | 1.725 | 1.7415 | 1.7532 | 1.7463 | 1.7395 | 1.7326 | 1.7257 | 31.1601
| Block 23: 210-220 mills/kWh | >210 | <=220 | 0.20428 | 0.40692 | 0.60793 | 0.80732 | 1.0051 | 1.1813 | 1.3201 | 1.4292 | 1.5147 | 1.5813 | 1.6328 | 1.6724 | 1.7025 | 1.725 | 1.7415 | 1.7532 | 1.7463 | 1.7395 | 1.7326 | 1.7257 | 31.1601
| Block 24: 220-230 mills/kWh | >220 | <=230 | 0.20428 | 0.40692 | 0.60793 | 0.80732 | 1.0051 | 1.1813 | 1.3201 | 1.4292 | 1.5147 | 1.5813 | 1.6328 | 1.6724 | 1.7025 | 1.725 | 1.7415 | 1.7532 | 1.7463 | 1.7395 | 1.7326 | 1.7257 | 31.1601
| Block 25: 230-240 mills/kWh | >230 | <=240 | 0.20428 | 0.40692 | 0.60793 | 0.80732 | 1.0051 | 1.1813 | 1.3201 | 1.4292 | 1.5147 | 1.5813 | 1.6328 | 1.6724 | 1.7025 | 1.725 | 1.7415 | 1.7532 | 1.7463 | 1.7395 | 1.7326 | 1.7257 | 31.1601
| Block 26: 240-250 mills/kWh | >240 | <=250 | 0.20428 | 0.40692 | 0.60793 | 0.80732 | 1.0051 | 1.1813 | 1.3201 | 1.4292 | 1.5147 | 1.5813 | 1.6328 | 1.6724 | 1.7025 | 1.725 | 1.7415 | 1.7532 | 1.7463 | 1.7395 | 1.7326 | 1.7257 | 31.1601
| Block 27: 250-260 mills/kWh | >250 | <=260 | 0.20428 | 0.40692 | 0.60793 | 0.80732 | 1.0051 | 1.1813 | 1.3201 | 1.4292 | 1.5147 | 1.5813 | 1.6328 | 1.6724 | 1.7025 | 1.725 | 1.7415 | 1.7532 | 1.7463 | 1.7395 | 1.7326 | 1.7257 | 31.1601
| Block 28: 260-270 mills/kWh | >260 | <=270 | 0.20428 | 0.40692 | 0.60793 | 0.80732 | 1.0051 | 1.1813 | 1.3201 | 1.4292 | 1.5147 | 1.5813 | 1.6328 | 1.6724 | 1.7025 | 1.725 | 1.7415 | 1.7532 | 1.7463 | 1.7395 | 1.7326 | 1.7257 | 31.1601
| Block 29: 270-280 mills/kWh | >270 | <=280 | 0.20428 | 0.40692 | 0.60793 | 0.80732 | 1.0051 | 1.1813 | 1.3201 | 1.4292 | 1.5147 | 1.5813 | 1.6328 | 1.6724 | 1.7025 | 1.725 | 1.7415 | 1.7532 | 1.7463 | 1.7395 | 1.7326 | 1.7257 | 31.1601
| Block 30: 280-290 mills/kWh | >280 | <=290 | 0.20428 | 0.40692 | 0.60793 | 0.80732 | 1.0051 | 1.1813 | 1.3201 | 1.4292 | 1.5147 | 1.5813 | 1.6328 | 1.6724 | 1.7025 | 1.725 | 1.7415 | 1.7532 | 1.7463 | 1.7395 | 1.7326 | 1.7257 | 31.1601
| Block 31: 290-300 mills/kWh | >290 | <=300 | 0.20428 | 0.40692 | 0.60793 | 0.80732 | 1.0051 | 1.1813 | 1.3201 | 1.4292 | 1.5147 | 1.5813 | 1.6328 | 1.6724 | 1.7025 | 1.725 | 1.7415 | 1.7532 | 1.7463 | 1.7395 | 1.7326 | 1.7257 | 31.1601
| Block 32: >300 mills/kWh | >300 | <=999 | 0.20428 | 0.40692 | 0.60793 | 0.80732 | 1.0051 | 1.1813 | 1.3201 | 1.4292 | 1.5147 | 1.5813 | 1.6328 | 1.6724 | 1.7025 | 1.725 | 1.7415 | 1.7532 | 1.7463 | 1.7395 | 1.7326 | 1.7257 | 31.1601
|  |  |  | 0.20428 | 0.40692 | 0.60793 | 0.80732 | 1.0051 | 1.1813 | 1.3201 | 1.4292 | 1.5147 | 1.5813 | 1.6328 | 1.6724 | 1.7025 | 1.725 | 1.7415 | 1.7532 | 1.7463 | 1.7395 | 1.7326 | 1.7257 | 31.1601
RECOMBINE MEASURE BUNDLES INTO SUPPLY CURVE INCREMENTAL
|  |  | ECM-VAV-NR | 2016 | 2017 | 2018 | 2019 | 2020 | 2021 | 2022 | 2023 | 2024 | 2025 | 2026 | 2027 | 2028 | 2029 | 2030 | 2031 | 2032 | 2033 | 2034 | 2035 | Max
|  |  |  | aMW_2016 | aMW_2017 | aMW_2018 | aMW_2019 | aMW_2020 | aMW_2021 | aMW_2022 | aMW_2023 | aMW_2024 | aMW_2025 | aMW_2026 | aMW_2027 | aMW_2028 | aMW_2029 | aMW_2030 | aMW_2031 | aMW_2032 | aMW_2033 | aMW_2034 | aMW_2035 | aMW_
|  | Block 1: <= 0 mills/kWh |  | 0 | 0 | 0 | 0 | 0 | 0 | 0 | 0 | 0 | 0 | 0 | 0 | 0 | 0 | 0 | 0 | 0 | 0 | 0 | 0 | 0
|  | Block 2: <= 10 mills/kWh |  | 0 | 0 | 0 | 0 | 0 | 0 | 0 | 0 | 0 | 0 | 0 | 0 | 0 | 0 | 0 | 0 | 0 | 0 | 0 | 0 | 0
|  | Block 3: 10-20 mills/kWh |  | 0 | 0 | 0 | 0 | 0 | 0 | 0 | 0 | 0 | 0 | 0 | 0 | 0 | 0 | 0 | 0 | 0 | 0 | 0 | 0 | 0
|  | Block 4: 20-30 mills/kWh |  | 0.20428 | 0.40692 | 0.60793 | 0.80732 | 1.0051 | 1.1813 | 1.3201 | 1.4292 | 1.5147 | 1.5813 | 1.6328 | 1.6724 | 1.7025 | 1.725 | 1.7415 | 1.7532 | 1.7463 | 1.7395 | 1.7326 | 1.7257 | 31.1601
|  | Block 5: 30-40 mills/kWh |  | 0 | 0 | 0 | 0 | 0 | 0 | 0 | 0 | 0 | 0 | 0 | 0 | 0 | 0 | 0 | 0 | 0 | 0 | 0 | 0 | 0
|  | Block 6: 40-50 mills/kWh |  | 0 | 0 | 0 | 0 | 0 | 0 | 0 | 0 | 0 | 0 | 0 | 0 | 0 | 0 | 0 | 0 | 0 | 0 | 0 | 0 | 0
|  | Block 7: 50-60 mills/kWh |  | 0 | 0 | 0 | 0 | 0 | 0 | 0 | 0 | 0 | 0 | 0 | 0 | 0 | 0 | 0 | 0 | 0 | 0 | 0 | 0 | 0
|  | Block 8: 60-70 mills/kWh |  | 0 | 0 | 0 | 0 | 0 | 0 | 0 | 0 | 0 | 0 | 0 | 0 | 0 | 0 | 0 | 0 | 0 | 0 | 0 | 0 | 0
|  | Block 9: 70-80 mills/kWh |  | 0 | 0 | 0 | 0 | 0 | 0 | 0 | 0 | 0 | 0 | 0 | 0 | 0 | 0 | 0 | 0 | 0 | 0 | 0 | 0 | 0
|  | Block 10: 80-90 mills/kWh |  | 0 | 0 | 0 | 0 | 0 | 0 | 0 | 0 | 0 | 0 | 0 | 0 | 0 | 0 | 0 | 0 | 0 | 0 | 0 | 0 | 0
|  | Block 11: 90-100 mills/kWh |  | 0 | 0 | 0 | 0 | 0 | 0 | 0 | 0 | 0 | 0 | 0 | 0 | 0 | 0 | 0 | 0 | 0 | 0 | 0 | 0 | 0
|  | Block 12: 100-110 mills/kWh |  | 0 | 0 | 0 | 0 | 0 | 0 | 0 | 0 | 0 | 0 | 0 | 0 | 0 | 0 | 0 | 0 | 0 | 0 | 0 | 0 | 0
|  | Block 13: 110-120 mills/kWh |  | 0 | 0 | 0 | 0 | 0 | 0 | 0 | 0 | 0 | 0 | 0 | 0 | 0 | 0 | 0 | 0 | 0 | 0 | 0 | 0 | 0
|  | Block 14: 120-130 mills/kWh |  | 0 | 0 | 0 | 0 | 0 | 0 | 0 | 0 | 0 | 0 | 0 | 0 | 0 | 0 | 0 | 0 | 0 | 0 | 0 | 0 | 0
|  | Block 15: 130-140 mills/kWh |  | 0 | 0 | 0 | 0 | 0 | 0 | 0 | 0 | 0 | 0 | 0 | 0 | 0 | 0 | 0 | 0 | 0 | 0 | 0 | 0 | 0
|  | Block 16: 140-150 mills/kWh |  | 0 | 0 | 0 | 0 | 0 | 0 | 0 | 0 | 0 | 0 | 0 | 0 | 0 | 0 | 0 | 0 | 0 | 0 | 0 | 0 | 0
|  | Block 17: 150-160 mills/kWh |  | 0 | 0 | 0 | 0 | 0 | 0 | 0 | 0 | 0 | 0 | 0 | 0 | 0 | 0 | 0 | 0 | 0 | 0 | 0 | 0 | 0
|  | Block 18: 160-170 mills/kWh |  | 0 | 0 | 0 | 0 | 0 | 0 | 0 | 0 | 0 | 0 | 0 | 0 | 0 | 0 | 0 | 0 | 0 | 0 | 0 | 0 | 0
|  | Block 19: 170-180 mills/kWh |  | 0 | 0 | 0 | 0 | 0 | 0 | 0 | 0 | 0 | 0 | 0 | 0 | 0 | 0 | 0 | 0 | 0 | 0 | 0 | 0 | 0
|  | Block 20: 180-190 mills/kWh |  | 0 | 0 | 0 | 0 | 0 | 0 | 0 | 0 | 0 | 0 | 0 | 0 | 0 | 0 | 0 | 0 | 0 | 0 | 0 | 0 | 0
|  | Block 21: 190-200 mills/kWh |  | 0 | 0 | 0 | 0 | 0 | 0 | 0 | 0 | 0 | 0 | 0 | 0 | 0 | 0 | 0 | 0 | 0 | 0 | 0 | 0 | 0
|  | Block 22: 200-210 mills/kWh |  | 0 | 0 | 0 | 0 | 0 | 0 | 0 | 0 | 0 | 0 | 0 | 0 | 0 | 0 | 0 | 0 | 0 | 0 | 0 | 0 | 0
|  | Block 23: 210-220 mills/kWh |  | 0 | 0 | 0 | 0 | 0 | 0 | 0 | 0 | 0 | 0 | 0 | 0 | 0 | 0 | 0 | 0 | 0 | 0 | 0 | 0 | 0
|  | Block 24: 220-230 mills/kWh |  | 0 | 0 | 0 | 0 | 0 | 0 | 0 | 0 | 0 | 0 | 0 | 0 | 0 | 0 | 0 | 0 | 0 | 0 | 0 | 0 | 0
|  | Block 25: 230-240 mills/kWh |  | 0 | 0 | 0 | 0 | 0 | 0 | 0 | 0 | 0 | 0 | 0 | 0 | 0 | 0 | 0 | 0 | 0 | 0 | 0 | 0 | 0
|  | Block 26: 240-250 mills/kWh |  | 0 | 0 | 0 | 0 | 0 | 0 | 0 | 0 | 0 | 0 | 0 | 0 | 0 | 0 | 0 | 0 | 0 | 0 | 0 | 0 | 0
|  | Block 27: 250-260 mills/kWh |  | 0 | 0 | 0 | 0 | 0 | 0 | 0 | 0 | 0 | 0 | 0 | 0 | 0 | 0 | 0 | 0 | 0 | 0 | 0 | 0 | 0
|  | Block 28: 260-270 mills/kWh |  | 0 | 0 | 0 | 0 | 0 | 0 | 0 | 0 | 0 | 0 | 0 | 0 | 0 | 0 | 0 | 0 | 0 | 0 | 0 | 0 | 0
|  | Block 29: 270-280 mills/kWh |  | 0 | 0 | 0 | 0 | 0 | 0 | 0 | 0 | 0 | 0 | 0 | 0 | 0 | 0 | 0 | 0 | 0 | 0 | 0 | 0 | 0
|  | Block 30: 280-290 mills/kWh |  | 0 | 0 | 0 | 0 | 0 | 0 | 0 | 0 | 0 | 0 | 0 | 0 | 0 | 0 | 0 | 0 | 0 | 0 | 0 | 0 | 0
|  | Block 31: 290-300 mills/kWh |  | 0 | 0 | 0 | 0 | 0 | 0 | 0 | 0 | 0 | 0 | 0 | 0 | 0 | 0 | 0 | 0 | 0 | 0 | 0 | 0 | 0
|  | Block 32: >300 mills/kWh |  | 0 | 0 | 0 | 0 | 0 | 0 | 0 | 0 | 0 | 0 | 0 | 0 | 0 | 0 | 0 | 0 | 0 | 0 | 0 | 0 | 0
|  | Total per Year |  | 0.20428 | 0.40692 | 0.60793 | 0.80732 | 1.0051 | 1.1813 | 1.3201 | 1.4292 | 1.5147 | 1.5813 | 1.6328 | 1.6724 | 1.7025 | 1.725 | 1.7415 | 1.7532 | 1.7463 | 1.7395 | 1.7326 | 1.7257
|  | Total Cumulative |  | 0.20428 | 0.61121 | 1.2191 | 2.0265 | 3.0316 | 4.2128 | 5.5329 | 6.9622 | 8.4769 | 10.0581 | 11.6909 | 13.3634 | 15.0659 | 16.7909 | 18.5324 | 20.2856 | 22.0319 | 23.7714 | 25.504 | 27.2297 | 31.1601
|  | Ramp Rate | LO12Med | 10.94% | 21.87% | 32.81% | 43.75% | 54.69% | 64.53% | 72.41% | 78.71% | 83.75% | 87.78% | 91% | 93.58% | 95.65% | 97.3% | 98.62% | 99.68% | 99.69% | 99.69% | 99.69% | 99.69%
Note on A35: Kevin Smit: This only accounts for baseline saturation. The true applicability numbers are built into the savings values (from CBSA)

## M_Input_New_Out
Shaped Savings Results; By Category and sorted by TRC BC ratio
[14 empty] | Savings Allocation by Category and Month for Segments 1 | [11 empty] | Savings Allocation by Category and Month for Segments 2
Category | Measure | Busbar Savings | First Cost | Admin Cost | First Year Program Cost | PV Cost | PV Benefits | Unit Program Cost: First Year Program Cost in $/average annual kW saved | Utility System Net Levelized Cost (Net of T&D Capacity Benefits, Act Credit & Risk-Mitigation) in mills/kWh | TRC Net Levelized Cost (Net of All Benefits) in mills/kWh | TRC B/C Ratio | Net Electric & Gas System CO2 Avoided (Lifetime Tons) | Wholesale KW | Jan | Feb | Mar | Apr | May | Jun | Jul | Aug | Sep | Oct | Nov | Dec | Jan | Feb | Mar | Apr | May | Jun | Jul | Aug | Sep | Oct | Nov | Dec
ECM-VAV-New-Small Off |  | 0 | 0 | 0 | 0 | 0 | 0 | 0 | 9999 | 9999 | 9999 | 0 | 0 | 0 | 0 | 0 | 0 | 0 | 0 | 0 | 0 | 0 | 0 | 0 | 0 | 0 | 0 | 0 | 0 | 0 | 0 | 0 | 0 | 0 | 0 | 0 | 0
ECM-VAV-New-Large Ret |  | 0 | 0 | 0 | 0 | 0 | 0 | 0 | 9999 | 9999 | 9999 | 0 | 0 | 0 | 0 | 0 | 0 | 0 | 0 | 0 | 0 | 0 | 0 | 0 | 0 | 0 | 0 | 0 | 0 | 0 | 0 | 0 | 0 | 0 | 0 | 0 | 0
ECM-VAV-New-Medium Ret |  | 0 | 0 | 0 | 0 | 0 | 0 | 0 | 9999 | 9999 | 9999 | 0 | 0 | 0 | 0 | 0 | 0 | 0 | 0 | 0 | 0 | 0 | 0 | 0 | 0 | 0 | 0 | 0 | 0 | 0 | 0 | 0 | 0 | 0 | 0 | 0 | 0
ECM-VAV-New-Small Ret |  | 0 | 0 | 0 | 0 | 0 | 0 | 0 | 9999 | 9999 | 9999 | 0 | 0 | 0 | 0 | 0 | 0 | 0 | 0 | 0 | 0 | 0 | 0 | 0 | 0 | 0 | 0 | 0 | 0 | 0 | 0 | 0 | 0 | 0 | 0 | 0 | 0
ECM-VAV-New-Warehouse |  | 0 | 0 | 0 | 0 | 0 | 0 | 0 | 9999 | 9999 | 9999 | 0 | 0 | 0 | 0 | 0 | 0 | 0 | 0 | 0 | 0 | 0 | 0 | 0 | 0 | 0 | 0 | 0 | 0 | 0 | 0 | 0 | 0 | 0 | 0 | 0 | 0
ECM-VAV-New-Supermarket |  | 0 | 0 | 0 | 0 | 0 | 0 | 0 | 9999 | 9999 | 9999 | 0 | 0 | 0 | 0 | 0 | 0 | 0 | 0 | 0 | 0 | 0 | 0 | 0 | 0 | 0 | 0 | 0 | 0 | 0 | 0 | 0 | 0 | 0 | 0 | 0 | 0
ECM-VAV-New-MiniMart |  | 0 | 0 | 0 | 0 | 0 | 0 | 0 | 9999 | 9999 | 9999 | 0 | 0 | 0 | 0 | 0 | 0 | 0 | 0 | 0 | 0 | 0 | 0 | 0 | 0 | 0 | 0 | 0 | 0 | 0 | 0 | 0 | 0 | 0 | 0 | 0 | 0
ECM-VAV-New-Restaurant |  | 0 | 0 | 0 | 0 | 0 | 0 | 0 | 9999 | 9999 | 9999 | 0 | 0 | 0 | 0 | 0 | 0 | 0 | 0 | 0 | 0 | 0 | 0 | 0 | 0 | 0 | 0 | 0 | 0 | 0 | 0 | 0 | 0 | 0 | 0 | 0 | 0
ECM-VAV-New-Hospital |  | 0.23398 | 0.066521 | 0.013304 | 0.079825 | 0.090162 | 0.13105 | 2988.637 | 7.3226 | 25.4368 | 1.3561 | 0.001823 | 4.3984e-05 | 0.014671 | 0.013192 | 0.015181 | 0.014123 | 0.014419 | 0.014272 | 0.013559 | 0.014128 | 0.0132 | 0.015051 | 0.013319 | 0.014501 | 0.0062289 | 0.0053517 | 0.0051334 | 0.0053601 | 0.005259 | 0.0046146 | 0.0054182 | 0.0044434 | 0.0054704 | 0.0049132 | 0.0058949 | 0.0062718
ECM-VAV-New-Assembly |  | 0.15336 | 0.044991 | 0.0089982 | 0.053989 | 0.060981 | 0.086799 | 3083.802 | 7.8957 | 25.9089 | 1.3386 | 0.0012095 | 2.883e-05 | 0.0096167 | 0.008647 | 0.0099505 | 0.0092571 | 0.009451 | 0.0093552 | 0.0088876 | 0.0092605 | 0.0086523 | 0.0098653 | 0.0087302 | 0.0095049 | 0.0040829 | 0.0035079 | 0.0033648 | 0.0035134 | 0.0034471 | 0.0030248 | 0.0035515 | 0.0029126 | 0.0035857 | 0.0032205 | 0.0038639 | 0.004111
ECM-VAV-New-University |  | 0.25025 | 0.074394 | 0.014879 | 0.089272 | 0.10083 | 0.14227 | 3124.9841 | 8.1436 | 26.1133 | 1.3312 | 0.0019838 | 4.7043e-05 | 0.015692 | 0.01411 | 0.016236 | 0.015105 | 0.015421 | 0.015265 | 0.014502 | 0.015111 | 0.014118 | 0.016097 | 0.014245 | 0.015509 | 0.0066622 | 0.0057239 | 0.0054905 | 0.0057329 | 0.0056248 | 0.0049356 | 0.005795 | 0.0047525 | 0.0058508 | 0.005255 | 0.0063049 | 0.006708
ECM-VAV-New-Xlarge Ret |  | 0.0084891 | 0.0025253 | 0.00050507 | 0.0030304 | 0.0034229 | 0.0048272 | 3127.1118 | 8.1565 | 26.1238 | 1.3308 | 6.7314e-05 | 1.5958e-06 | 0.00053231 | 0.00047863 | 0.00055079 | 0.00051241 | 0.00052314 | 0.00051784 | 0.00049195 | 0.0005126 | 0.00047893 | 0.00054607 | 0.00048324 | 0.00052612 | 0.000226 | 0.00019417 | 0.00018625 | 0.00019448 | 0.00019081 | 0.00016743 | 0.00019658 | 0.00016122 | 0.00019848 | 0.00017826 | 0.00021388 | 0.00022755
ECM-VAV-New-School K-12 |  | 0.060938 | 0.018177 | 0.0036353 | 0.021812 | 0.024637 | 0.034683 | 3135.5223 | 8.2071 | 26.1655 | 1.3293 | 0.00048372 | 1.1456e-05 | 0.0038211 | 0.0034358 | 0.0039538 | 0.0036783 | 0.0037553 | 0.0037172 | 0.0035314 | 0.0036796 | 0.0034379 | 0.0039199 | 0.0034689 | 0.0037767 | 0.0016223 | 0.0013938 | 0.001337 | 0.001396 | 0.0013697 | 0.0012019 | 0.0014111 | 0.0011573 | 0.0014247 | 0.0012796 | 0.0015353 | 0.0016335
ECM-VAV-New-Other |  | 0.13598 | 0.041725 | 0.008345 | 0.05007 | 0.056554 | 0.078147 | 3225.5185 | 8.749 | 26.612 | 1.3134 | 0.0010916 | 2.5563e-05 | 0.0085268 | 0.007667 | 0.0088227 | 0.0082079 | 0.0083798 | 0.0082949 | 0.0078803 | 0.008211 | 0.0076717 | 0.0087471 | 0.0077407 | 0.0084277 | 0.0036201 | 0.0031103 | 0.0029834 | 0.0031152 | 0.0030564 | 0.0026819 | 0.0031489 | 0.0025824 | 0.0031793 | 0.0028555 | 0.003426 | 0.003645
ECM-VAV-New-Medium Off |  | 0.045305 | 0.014246 | 0.0028493 | 0.017096 | 0.01931 | 0.026259 | 3305.5473 | 9.2309 | 27.0091 | 1.2995 | 0.00036731 | 8.5168e-06 | 0.0028409 | 0.0025544 | 0.0029395 | 0.0027346 | 0.0027919 | 0.0027636 | 0.0026255 | 0.0027357 | 0.002556 | 0.0029143 | 0.002579 | 0.0028079 | 0.0012061 | 0.0010363 | 0.000994 | 0.0010379 | 0.0010183 | 0.00089354 | 0.0010491 | 0.0008604 | 0.0010592 | 0.00095136 | 0.0011414 | 0.0012144
ECM-VAV-New-Large Off |  | 0.49658 | 0.15754 | 0.031509 | 0.18905 | 0.21354 | 0.28872 | 3335.0338 | 9.4084 | 27.1554 | 1.2945 | 0.0040406 | 9.335e-05 | 0.031138 | 0.027998 | 0.032219 | 0.029974 | 0.030601 | 0.030291 | 0.028777 | 0.029985 | 0.028015 | 0.031943 | 0.028268 | 0.030776 | 0.01322 | 0.011358 | 0.010895 | 0.011376 | 0.011161 | 0.0097939 | 0.011499 | 0.0094305 | 0.01161 | 0.010428 | 0.012511 | 0.013311
ECM-VAV-New-Residential Care |  | 0.030211 | 0.0096454 | 0.0019291 | 0.011574 | 0.013073 | 0.017604 | 3356.1466 | 9.5356 | 27.2601 | 1.2909 | 0.00024646 | 5.6792e-06 | 0.0018944 | 0.0017034 | 0.0019601 | 0.0018235 | 0.0018617 | 0.0018429 | 0.0017507 | 0.0018242 | 0.0017044 | 0.0019433 | 0.0017197 | 0.0018724 | 0.00080428 | 0.00069101 | 0.00066282 | 0.0006921 | 0.00067904 | 0.00059584 | 0.00069959 | 0.00057374 | 0.00070633 | 0.0006344 | 0.00076114 | 0.00080981
ECM-VAV-New-Lodging |  | 0.028273 | 0.0099747 | 0.0019949 | 0.01197 | 0.01352 | 0.017088 | 3708.6268 | 11.658 | 29.0089 | 1.234 | 0.00024059 | 5.3149e-06 | 0.0017729 | 0.0015941 | 0.0018344 | 0.0017066 | 0.0017423 | 0.0017247 | 0.0016384 | 0.0017072 | 0.0015951 | 0.0018187 | 0.0016094 | 0.0017523 | 0.00075269 | 0.00064669 | 0.00062031 | 0.00064771 | 0.00063549 | 0.00055762 | 0.00065472 | 0.00053694 | 0.00066103 | 0.0005937 | 0.00071232 | 0.00075787

## M_Input_New
Data Set Name
Measure Index Name | ECM-VAV
Costs must be denominated in the same year as 'Input Cost Reference Year' = |  | 2012
Results were run through ProCost and pasted below | Cost inflator 2006 to 2012 | 1.1074
1 | 2 | 3 | 4 | 5 | 6 | 7 | 8 | 9 | 10 | 11 | 12 | 13 | 14 | 15 | 16 | 17 | 18 | 19 | 20 | 21 | 22 | 23 | 24 | 25 | 26 | 27 | 28 | 29 | 30 | 31 | 32 | 33 | 34 | 35 | 36 | 37 | 38 | 39 | 40 | 41 | 42 | 43 | 44 | 45 | 46 | 47 | 48 | 49 | 50 | 51 | 52 | 53 | 54 | 55 | 56 | 57 | 58 | 59 | 60 | 61 | 62 | 63 | 64 | 65 | 66 | 67 | 68 | 69 | 70 | 71 | 72 | 73 | 74 | 75 | 76 | 77 | 78 | 79 | 80 | 81 | 82 | 83 | 84 | 85 | 86 | 87 | 88 | 89 | 90 | 91 | 92 | 93 | 94 | 95 | 96 | 97 | 98 | 99 | 100 | 101 | 102 | 103 | 104 | 105
Input Data | [7 empty] | Periodic Replacement Costs and Savings and Replacement Period | [5 empty] | Gas Inputs |  | Retro or LO | Early Retrofit Parameters
Category Name | Measure Name | Savings (kwh/yr) | Life (yrs) | Capital Cost | Annual O&M | Shape Pointer | Non-E Val ($/yr) | Cost 1 ($) | Period 1 | Cost 2 ($) | Period 2 | Cost 3 ($) | Period 3 | Savings (therms/yr) | Shape Pointer | R or L | Savings 2 (kWh) | Remaining Life (yrs) | Salvage Value ($)
ECM-VAV-New-Large Off | ECM-VAV-New-Large Off-ElecHt | 0.11875 | 18 | 0.057091 |  | C-All-HVAC-Vent-All-All-E | [7 empty] | 0 | C-All-HVAC-Vent-All-All-E | L
ECM-VAV-New-Medium Off | ECM-VAV-New-Medium Off-ElecHt | 0.010159 | 18 | 0.0048839 |  | C-All-HVAC-Vent-All-All-E | [7 empty] | 0 | C-All-HVAC-Vent-All-All-E | L
ECM-VAV-New-Small Off | ECM-VAV-New-Small Off-ElecHt | 0 | 18 | 0 |  | C-All-HVAC-Vent-All-All-E | [7 empty] | 0 | C-All-HVAC-Vent-All-All-E | L
ECM-VAV-New-Xlarge Ret | ECM-VAV-New-Xlarge Ret-ElecHt | 0.0011375 | 18 | 0.00054688 |  | C-All-HVAC-Vent-All-All-E | [7 empty] | 0 | C-All-HVAC-Vent-All-All-E | L
ECM-VAV-New-Large Ret | ECM-VAV-New-Large Ret-ElecHt | 0 | 18 | 0 |  | C-All-HVAC-Vent-All-All-E | [7 empty] | 0 | C-All-HVAC-Vent-All-All-E | L
ECM-VAV-New-Medium Ret | ECM-VAV-New-Medium Ret-ElecHt | 0 | 18 | 0 |  | C-All-HVAC-Vent-All-All-E | [7 empty] | 0 | C-All-HVAC-Vent-All-All-E | L
ECM-VAV-New-Small Ret | ECM-VAV-New-Small Ret-ElecHt | 0 | 18 | 0 |  | C-All-HVAC-Vent-All-All-E | [7 empty] | 0 | C-All-HVAC-Vent-All-All-E | L
ECM-VAV-New-School K-12 | ECM-VAV-New-School K-12-ElecHt | 0.0084249 | 18 | 0.0040503 |  | C-All-HVAC-Vent-All-All-E | [7 empty] | 0 | C-All-HVAC-Vent-All-All-E | L
ECM-VAV-New-University | ECM-VAV-New-University-ElecHt | 0.033264 | 18 | 0.015992 |  | C-All-HVAC-Vent-All-All-E | [7 empty] | 0 | C-All-HVAC-Vent-All-All-E | L
ECM-VAV-New-Warehouse | ECM-VAV-New-Warehouse-ElecHt | 0 | 18 | 0 |  | C-All-HVAC-Vent-All-All-E | [7 empty] | 0 | C-All-HVAC-Vent-All-All-E | L
ECM-VAV-New-Supermarket | ECM-VAV-New-Supermarket-ElecHt | 0 | 18 | 0 |  | C-All-HVAC-Vent-All-All-E | [7 empty] | 0 | C-All-HVAC-Vent-All-All-E | L
ECM-VAV-New-MiniMart | ECM-VAV-New-MiniMart-ElecHt | 0 | 18 | 0 |  | C-All-HVAC-Vent-All-All-E | [7 empty] | 0 | C-All-HVAC-Vent-All-All-E | L
ECM-VAV-New-Restaurant | ECM-VAV-New-Restaurant-ElecHt | 0 | 18 | 0 |  | C-All-HVAC-Vent-All-All-E | [7 empty] | 0 | C-All-HVAC-Vent-All-All-E | L
ECM-VAV-New-Lodging | ECM-VAV-New-Lodging-ElecHt | 0.012102 | 18 | 0.0058184 |  | C-All-HVAC-Vent-All-All-E | [7 empty] | 0 | C-All-HVAC-Vent-All-All-E | L
ECM-VAV-New-Hospital | ECM-VAV-New-Hospital-ElecHt | 0.014969 | 18 | 0.0071964 |  | C-All-HVAC-Vent-All-All-E | [7 empty] | 0 | C-All-HVAC-Vent-All-All-E | L
ECM-VAV-New-Residential Care | ECM-VAV-New-Residential Care-ElecHt | 0.0075472 | 18 | 0.0036284 |  | C-All-HVAC-Vent-All-All-E | [7 empty] | 0 | C-All-HVAC-Vent-All-All-E | L
ECM-VAV-New-Assembly | ECM-VAV-New-Assembly-ElecHt | 0.017192 | 18 | 0.0082652 |  | C-All-HVAC-Vent-All-All-E | [7 empty] | 0 | C-All-HVAC-Vent-All-All-E | L
ECM-VAV-New-Other | ECM-VAV-New-Other-ElecHt | 0.024988 | 18 | 0.012013 |  | C-All-HVAC-Vent-All-All-E | [7 empty] | 0 | C-All-HVAC-Vent-All-All-E | L
ECM-VAV-New-Large Off | ECM-VAV-New-Large Off-GasHt | 0.34327 | 18 | 0.10045 |  | C-All-HVAC-Vent-All-All-E | [7 empty] | -0.0057289 | C-All-HVAC-Vent-All-All-E | L
ECM-VAV-New-Medium Off | ECM-VAV-New-Medium Off-GasHt | 0.031994 | 18 | 0.0093625 |  | C-All-HVAC-Vent-All-All-E | [7 empty] | -0.00053395 | C-All-HVAC-Vent-All-All-E | L
ECM-VAV-New-Small Off | ECM-VAV-New-Small Off-GasHt | 0 | 18 | 0 |  | C-All-HVAC-Vent-All-All-E | [7 empty] | 0 | C-All-HVAC-Vent-All-All-E | L
ECM-VAV-New-Xlarge Ret | ECM-VAV-New-Xlarge Ret-GasHt | 0.0067608 | 18 | 0.0019785 |  | C-All-HVAC-Vent-All-All-E | [7 empty] | -0.00011283 | C-All-HVAC-Vent-All-All-E | L
ECM-VAV-New-Large Ret | ECM-VAV-New-Large Ret-GasHt | 0 | 18 | 0 |  | C-All-HVAC-Vent-All-All-E | [7 empty] | 0 | C-All-HVAC-Vent-All-All-E | L
ECM-VAV-New-Medium Ret | ECM-VAV-New-Medium Ret-GasHt | 0 | 18 | 0 |  | C-All-HVAC-Vent-All-All-E | [7 empty] | 0 | C-All-HVAC-Vent-All-All-E | L
ECM-VAV-New-Small Ret | ECM-VAV-New-Small Ret-GasHt | 0 | 18 | 0 |  | C-All-HVAC-Vent-All-All-E | [7 empty] | 0 | C-All-HVAC-Vent-All-All-E | L
ECM-VAV-New-School K-12 | ECM-VAV-New-School K-12-GasHt | 0.048273 | 18 | 0.014126 |  | C-All-HVAC-Vent-All-All-E | [7 empty] | -0.00080563 | C-All-HVAC-Vent-All-All-E | L
ECM-VAV-New-University | ECM-VAV-New-University-GasHt | 0.19957 | 18 | 0.058402 |  | C-All-HVAC-Vent-All-All-E | [7 empty] | -0.0033307 | C-All-HVAC-Vent-All-All-E | L
ECM-VAV-New-Warehouse | ECM-VAV-New-Warehouse-GasHt | 0 | 18 | 0 |  | C-All-HVAC-Vent-All-All-E | [7 empty] | 0 | C-All-HVAC-Vent-All-All-E | L
ECM-VAV-New-Supermarket | ECM-VAV-New-Supermarket-GasHt | 0 | 18 | 0 |  | C-All-HVAC-Vent-All-All-E | [7 empty] | 0 | C-All-HVAC-Vent-All-All-E | L
ECM-VAV-New-MiniMart | ECM-VAV-New-MiniMart-GasHt | 0 | 18 | 0 |  | C-All-HVAC-Vent-All-All-E | [7 empty] | 0 | C-All-HVAC-Vent-All-All-E | L
ECM-VAV-New-Restaurant | ECM-VAV-New-Restaurant-GasHt | 0 | 18 | 0 |  | C-All-HVAC-Vent-All-All-E | [7 empty] | 0 | C-All-HVAC-Vent-All-All-E | L
ECM-VAV-New-Lodging | ECM-VAV-New-Lodging-GasHt | 0.014203 | 18 | 0.0041563 |  | C-All-HVAC-Vent-All-All-E | [7 empty] | -0.00023704 | C-All-HVAC-Vent-All-All-E | L
ECM-VAV-New-Hospital | ECM-VAV-New-Hospital-GasHt | 0.20272 | 18 | 0.059324 |  | C-All-HVAC-Vent-All-All-E | [7 empty] | -0.0033833 | C-All-HVAC-Vent-All-All-E | L
ECM-VAV-New-Residential Care | ECM-VAV-New-Residential Care-GasHt | 0.020561 | 18 | 0.006017 |  | C-All-HVAC-Vent-All-All-E | [7 empty] | -0.00034315 | C-All-HVAC-Vent-All-All-E | L
ECM-VAV-New-Assembly | ECM-VAV-New-Assembly-GasHt | 0.1255 | 18 | 0.036726 |  | C-All-HVAC-Vent-All-All-E | [7 empty] | -0.0020945 | C-All-HVAC-Vent-All-All-E | L
ECM-VAV-New-Other | ECM-VAV-New-Other-GasHt | 0.10153 | 18 | 0.029712 |  | C-All-HVAC-Vent-All-All-E | [7 empty] | -0.0016945 | C-All-HVAC-Vent-All-All-E | L
ProCost Results
Version: | ProCost 3.0 - Beta04
Run Time: | Thursday, 19 March , 2015 at 9:17 AM
Regurgitation of ProData input parameters which were used for this run
| Run Parameters |  | Run Parameters |  |  | Marginal Cost & Conservation Load Shape Parameters | [9 empty] | Sponsor Parameters | [5 empty] | Program Parameters |  |  | Utility System Parameters
| Run Type | Electric | Run Type | Electric |  | Marginal Costs and Savings Shape File | Q:\SeventhPlan\Conservation Analysis\Global EE Inputs\MC Files\MC_AND_LOADSHAPE_v3.0_24segment-7P-D9 - NewSegValues.xlsx |  |  | 6P MidC Final (with carbon) | [6 empty] | Customer | Wholesale Elec | Retail Elec | Nat Gas |  | Program Life (yrs) | 20 |  |  | Electric | Gas
| Negative B/C Ratios | Off | Negative B/C Ratios | Off |  | Marginal Elec Avoided Cost Input Worksheet | 7P Mid |  |  | Conservation Load Shapes | [5 empty] | Real After-Tax Cost of Capital | 0.068013 | 0.043878 | 0.053289 | 0.054479 |  | Program Start Date | 2016 |  | Bulk System T&D Loss Factor | 0.0040389 | 0.01
| Admin Cost @ Category Level | On | Admin Cost @ Category Level | On |  | Elec Savings Shape Input Worksheet | GLSShapes |  |  | 6P_Gas_Final | [5 empty] | Financial Life (years) | 12 | 12 | 1 | 1 |  | Present Value Time Zero | 2016 |  | Bulk System T&D Credit ($/kw-yr)($/dailytherm-yr) | 26 | 0
| Repeat Periodic Replacement | On | Repeat Periodic Replacement | On |  | Marginal Gas Avoided Cost Input Worksheet | 7P Gas |  |  | Conservation Load Shapes | [6 empty] | Customer | Wholesale Elec | Retail Elec | Nat Gas |  | Input Cost Reference Year | 2012 |  | Bulk System T&D I2R Loss Component (%) | 0.9 | N/A
[6 empty] | Gas Savings Shape Input Worksheet | GLSShapes | [8 empty] | Sponsor Share of Initial Capital Cost | 0.35 | 0.195 | 0.455 | 0 |  | Real Discount Rate | 0.04 |  | Local System Dist Loss Factor | 0.047399 | 0
| Run Type: | Electric |  |  |  | Marginal Elec CO2 per kWh Input Worksheet | CO2 lbs per kWh .95 |  |  | CO2 lbs per therm | [5 empty] | Sponsor Share of Annual O&M | 1 | 0 | 0 | 0 |  | Capital Real Escalation Rate | 0 |  | Local System Dist Credit ($/kw-yr)($/dailytherm-yr) | 31 | 0
| Negative B/C Ratios: | False: (Converts Negative B/C Ratios) |  |  |  | Marginal Gas CO2 per therm Input Worksheet | CO2 lbs per therm |  |  | Zero Dollars per ton CO2 | [5 empty] | Sponsor Share of Periodic Replacement Cost | 1 | 0 | 0 | 0 |  | Admin Cost (as % of Initial Capital Cost) | 0.2 |  | Local System Dist I2R Loss Component (%) | 0.7 | N/A
| Admin Cost / Category Level: | True: Admin Costs added at Category Results |  |  |  | Marginal Avoided Cost CO2 Input Worksheet | Zero Dollars per ton CO2 |  |  | LineLossShapes | [5 empty] | Sponsor Share of Admin Cost |  | 0.3 | 0.7 | 0 |  | Regional Act Conservation Credit (%) | 0 |  | Risk-Mitigation Credit (mills/kWh)(mills/therm) - Retro. | 0 | 0
| Periodic O&M Treatment: | True: (Periodic O&M Repeats over measure life) |  |  |  | Line Loss Shape Input Worksheet | LineLossShapes | [8 empty] | Last Year of Non-Customer O&M & Period Replacement |  | 20 |  |  |  | Report Annual Carbon Saved for Year | 2018 |  | Risk-Mitigation Credit (mills/kWh)(mills/therm) - Lost Op. | 0 | 0
Measure Results; Sorted in same order as input
Total Results |  | Measure Input Data | [8 empty] | Savings | [5 empty] | PV Capital |  |  |  | PV Admin |  |  |  | PV O&M |  |  |  | PV Periodic Repl. |  |  |  | Total PV Capital, O&M and Periodic Repl Costs |  |  |  |  | PV Wholesale Electric Utility Costs & Benefits | [6 empty] | PV Retail Electric Utility Costs & Benefits | [6 empty] | PV Electric Utility System Costs & Benefits | [5 empty] | Electric Utility System Economics |  | Sponsor Levelized Cost (mills/kwh) |  |  |  |  | PV Regional Costs & Benefits | [15 empty] | TRC Economics |  | Physical CO2 | [6 empty] | Gas Inputs |  |  |  | PV Gas Utility System Costs & Benefits |  |  |  |  | Gas Utility System Economics
Category | Measure | Measure Life | Site Savings (kWh) | Site Savings (therms) | Capital Cost ($/unit) | Annual O&M Cost ($/unit) | PV Per. Repl. Cost ($/unit) | Load Shape (electric) | Diversified Load Factor (electric) | Wholesale Power Coincidence Factor (electric) | Wholesale Electric Energy (kWh) | Wholesale Electric Demand (kw) | Retail Electric Demand (kW) | Wholesale Gas Energy (therms/yr) | Wholesale Gas Demand (therms/day) | Retail Gas Demand (therms/day) | Wholesale Electric | Retail Electric | Natural Gas | Customer | Wholesale Electric | Retail Electric | Natural Gas | Customer | Wholesale Electric | Retail Electric | Natural Gas | Customer | Wholesale Electric | Retail Electric | Natural Gas | Customer | Wholesale Electric | Retail Electric | Natural Gas | Customer | Total | Wholesale Utility System Energy | Wholesale Utility System T&D Def. Cap. | Wholesale Utility System Act C-E Credit | Wholesale Utility System Risk Mitigation Benefit | Wholesale Utility System Total System Benefit | Wholesale Utility System Total Non-Consumer Cost | Wholesale Utility System B/C Ratio | Retail Utility System Energy | Retail Utility System T&D Def. Cap. | Retail Utility System Act C-E Credit | Retail Utility System Risk Mitigation Benefit | Retail Utility System Total System Benefit | Retail Utility System Total Non-Consumer Cost | Retail Utility System System B/C Ratio | Utility System Energy | Utility System T&D Def. Cap. | Utility System Act C-E Credit | Utility System Total Risk Mitigation Benefit | Utility System Total System Benefit | Utility System Total Non-Consumer Cost | Utility System Net Levelized Cost (Net of Elec T&D Capacity Benefits, Act Credit & Risk-Mitigation Benefit) in mills/kwh | Utility System System B/C Ratio | Wholesale Electric Levelized Cost | Retail Electric Levelized Cost | Natural Gas Levelized Cost | Customer Levelized Cost | Total Levelized Cost | PV Regional Electric Energy | PV Regional Gas Energy | PV Regional Electric T&D Def. Cap. | PV Regional Gas T&D Def. Cap. | PV Regional Electric System CO2 | PV Regional Gas System CO2 | PV Regional Electric System Risk-Mitigation Benefit | PV Regional Gas System Risk-Mitigation Benefit | PV Regional Non-E Value | PV Regional Act Credit | PV Regional Capital Cost | PV Regional Admin Cost | PV Regional Annual O&M Cost | PV Regional Periodic Replacement Cost | PV Total Regional Benefit | PV Total Regional Cost | TRC B/C Ratio | TRC Net Levelized Cost (Net of All Benefits) in mills/kWh | Electric System CO2 Avoided (Lifetime Tons) | Gas System CO2 Avoided (Lifetime Tons) | Total System CO2 Avoided (Lifetime Tons) | Electric System CO2 Avoided (Annual Tons in 2018) | Gas System CO2 Avoided (Annual Tons in 2018) | Total System CO2 Avoided (Annual Tons in 2018) |  | Gas Site Savings (therms) | Load Shape (gas) | Diversitfied Load Factor (gas) | Wholesale Coincidence Factor (gas) | Total Gas Utility System Energy | Gas Utility System T&D Def. Cap. | Gas Utility System Risk Mitigation Benefit | Gas Utility System Total System Benefit | Gas Utility System Total Non-Consumer Cost | Gas Utility System Net Levelized Cost (Net of Gas T&D Capacity Benefits & Risk-Mitigation Benefits) in cents/therm | Gas Utility System System B/C Ratio
ECM-VAV-New-Large Off | ECM-VAV-New-Large Off-ElecHt | 18 | 0.11875 | 0 | 0.057091 | 0 | 0 | C-All-HVAC-Vent-All-All-E |  |  | 0.12763 | 2.3993e-05 | 2.382e-05 | 0 | 0 | 0 | 0.011385 | 0.026308 | 0 | 0.02827 | (na) | (na) | (na) | (na) | 0 | 0 | 0 | 0 | 0 | 0 | 0 | 0 | 0.011385 | 0.026308 | 0 | 0.02827 | 0.065963 | 0.066428 | 0.008478 | 0 | 0 | 0.074906 | 0.011385 | 6.5795 | 0.066428 | 0.010035 | 0 | 0 | 0.076464 | 0.026308 | 2.9064 | 0.066428 | 0.018514 | 0 | 0 | 0.084942 | 0.037693 | 11.0572 | 2.2535 | 6.5634 | 15.1669 | 0 | 16.2978 | 38.0282 | 0.066428 | 0 | 0.018514 | 0 | 0 | 0 | 0 | 0 | 0 | 0 | 0.065963 |  | 0 | 0 | 0.084942 | 0.065963 | 1.2877 | 27.355 | 0.0012125 | 0 | 0.0012125 | 6.0626e-05 | 0 | 6.0626e-05 |  | 0 | C-All-HVAC-Vent-All-All-E | 0 | 0 | 0 | 0 | 0 | 0 | 0 | 9999 | 9999
ECM-VAV-New-Medium Off | ECM-VAV-New-Medium Off-ElecHt | 18 | 0.010159 | 0 | 0.0048839 | 0 | 0 | C-All-HVAC-Vent-All-All-E |  |  | 0.010919 | 2.0526e-06 | 2.0377e-06 | 0 | 0 | 0 | 0.00097392 | 0.0022506 | 0 | 0.0024184 | (na) | (na) | (na) | (na) | 0 | 0 | 0 | 0 | 0 | 0 | 0 | 0 | 0.00097392 | 0.0022506 | 0 | 0.0024184 | 0.0056429 | 0.0056827 | 0.00072527 | 0 | 0 | 0.006408 | 0.00097392 | 6.5795 | 0.0056827 | 0.0008585 | 0 | 0 | 0.0065412 | 0.0022506 | 2.9064 | 0.0056827 | 0.0015838 | 0 | 0 | 0.0072665 | 0.0032245 | 11.0572 | 2.2535 | 6.5634 | 15.1669 | 0 | 16.2978 | 38.0282 | 0.0056827 | 0 | 0.0015838 | 0 | 0 | 0 | 0 | 0 | 0 | 0 | 0.0056429 |  | 0 | 0 | 0.0072665 | 0.0056429 | 1.2877 | 27.355 | 0.00010373 | 0 | 0.00010373 | 5.1864e-06 | 0 | 5.1864e-06 |  | 0 | C-All-HVAC-Vent-All-All-E | 0 | 0 | 0 | 0 | 0 | 0 | 0 | 9999 | 9999
ECM-VAV-New-Small Off | ECM-VAV-New-Small Off-ElecHt | 18 | 0 | 0 | 0 | 0 | 0 | C-All-HVAC-Vent-All-All-E |  |  | 0 | 0 | 0 | 0 | 0 | 0 | 0 | 0 | 0 | 0 | (na) | (na) | (na) | (na) | 0 | 0 | 0 | 0 | 0 | 0 | 0 | 0 | 0 | 0 | 0 | 0 | 0 | 0 | 0 | 0 | 0 | 0 | 0 | 9999 | 0 | 0 | 0 | 0 | 0 | 0 | 9999 | 0 | 0 | 0 | 0 | 0 | 0 | 9999 | 9999 | 9999 | 9999 | 9999 | 9999 | 9999 | 0 | 0 | 0 | 0 | 0 | 0 | 0 | 0 | 0 | 0 | 0 |  | 0 | 0 | 0 | 0 | 9999 | 9999 | 0 | 0 | 0 | 0 | 0 | 0 |  | 0 | C-All-HVAC-Vent-All-All-E | 0 | 0 | 0 | 0 | 0 | 0 | 0 | 9999 | 9999
ECM-VAV-New-Xlarge Ret | ECM-VAV-New-Xlarge Ret-ElecHt | 18 | 0.0011375 | 0 | 0.00054688 | 0 | 0 | C-All-HVAC-Vent-All-All-E |  |  | 0.0012226 | 2.2984e-07 | 2.2818e-07 | 0 | 0 | 0 | 0.00010906 | 0.00025201 | 0 | 0.0002708 | (na) | (na) | (na) | (na) | 0 | 0 | 0 | 0 | 0 | 0 | 0 | 0 | 0.00010906 | 0.00025201 | 0 | 0.0002708 | 0.00063187 | 0.00063632 | 8.1212e-05 | 0 | 0 | 0.00071754 | 0.00010906 | 6.5795 | 0.00063632 | 9.6131e-05 | 0 | 0 | 0.00073245 | 0.00025201 | 2.9064 | 0.00063632 | 0.00017734 | 0 | 0 | 0.00081367 | 0.00036107 | 11.0572 | 2.2535 | 6.5634 | 15.1669 | 0 | 16.2978 | 38.0282 | 0.00063632 | 0 | 0.00017734 | 0 | 0 | 0 | 0 | 0 | 0 | 0 | 0.00063187 |  | 0 | 0 | 0.00081367 | 0.00063187 | 1.2877 | 27.355 | 1.1615e-05 | 0 | 1.1615e-05 | 5.8074e-07 | 0 | 5.8074e-07 |  | 0 | C-All-HVAC-Vent-All-All-E | 0 | 0 | 0 | 0 | 0 | 0 | 0 | 9999 | 9999
ECM-VAV-New-Large Ret | ECM-VAV-New-Large Ret-ElecHt | 18 | 0 | 0 | 0 | 0 | 0 | C-All-HVAC-Vent-All-All-E |  |  | 0 | 0 | 0 | 0 | 0 | 0 | 0 | 0 | 0 | 0 | (na) | (na) | (na) | (na) | 0 | 0 | 0 | 0 | 0 | 0 | 0 | 0 | 0 | 0 | 0 | 0 | 0 | 0 | 0 | 0 | 0 | 0 | 0 | 9999 | 0 | 0 | 0 | 0 | 0 | 0 | 9999 | 0 | 0 | 0 | 0 | 0 | 0 | 9999 | 9999 | 9999 | 9999 | 9999 | 9999 | 9999 | 0 | 0 | 0 | 0 | 0 | 0 | 0 | 0 | 0 | 0 | 0 |  | 0 | 0 | 0 | 0 | 9999 | 9999 | 0 | 0 | 0 | 0 | 0 | 0 |  | 0 | C-All-HVAC-Vent-All-All-E | 0 | 0 | 0 | 0 | 0 | 0 | 0 | 9999 | 9999
ECM-VAV-New-Medium Ret | ECM-VAV-New-Medium Ret-ElecHt | 18 | 0 | 0 | 0 | 0 | 0 | C-All-HVAC-Vent-All-All-E |  |  | 0 | 0 | 0 | 0 | 0 | 0 | 0 | 0 | 0 | 0 | (na) | (na) | (na) | (na) | 0 | 0 | 0 | 0 | 0 | 0 | 0 | 0 | 0 | 0 | 0 | 0 | 0 | 0 | 0 | 0 | 0 | 0 | 0 | 9999 | 0 | 0 | 0 | 0 | 0 | 0 | 9999 | 0 | 0 | 0 | 0 | 0 | 0 | 9999 | 9999 | 9999 | 9999 | 9999 | 9999 | 9999 | 0 | 0 | 0 | 0 | 0 | 0 | 0 | 0 | 0 | 0 | 0 |  | 0 | 0 | 0 | 0 | 9999 | 9999 | 0 | 0 | 0 | 0 | 0 | 0 |  | 0 | C-All-HVAC-Vent-All-All-E | 0 | 0 | 0 | 0 | 0 | 0 | 0 | 9999 | 9999
ECM-VAV-New-Small Ret | ECM-VAV-New-Small Ret-ElecHt | 18 | 0 | 0 | 0 | 0 | 0 | C-All-HVAC-Vent-All-All-E |  |  | 0 | 0 | 0 | 0 | 0 | 0 | 0 | 0 | 0 | 0 | (na) | (na) | (na) | (na) | 0 | 0 | 0 | 0 | 0 | 0 | 0 | 0 | 0 | 0 | 0 | 0 | 0 | 0 | 0 | 0 | 0 | 0 | 0 | 9999 | 0 | 0 | 0 | 0 | 0 | 0 | 9999 | 0 | 0 | 0 | 0 | 0 | 0 | 9999 | 9999 | 9999 | 9999 | 9999 | 9999 | 9999 | 0 | 0 | 0 | 0 | 0 | 0 | 0 | 0 | 0 | 0 | 0 |  | 0 | 0 | 0 | 0 | 9999 | 9999 | 0 | 0 | 0 | 0 | 0 | 0 |  | 0 | C-All-HVAC-Vent-All-All-E | 0 | 0 | 0 | 0 | 0 | 0 | 0 | 9999 | 9999
ECM-VAV-New-School K-12 | ECM-VAV-New-School K-12-ElecHt | 18 | 0.0084249 | 0 | 0.0040503 | 0 | 0 | C-All-HVAC-Vent-All-All-E |  |  | 0.009055 | 1.7022e-06 | 1.6899e-06 | 0 | 0 | 0 | 0.00080769 | 0.0018665 | 0 | 0.0020056 | (na) | (na) | (na) | (na) | 0 | 0 | 0 | 0 | 0 | 0 | 0 | 0 | 0.00080769 | 0.0018665 | 0 | 0.0020056 | 0.0046798 | 0.0047128 | 0.00060148 | 0 | 0 | 0.0053142 | 0.00080769 | 6.5795 | 0.0047128 | 0.00071197 | 0 | 0 | 0.0054247 | 0.0018665 | 2.9064 | 0.0047128 | 0.0013134 | 0 | 0 | 0.0060262 | 0.0026741 | 11.0572 | 2.2535 | 6.5634 | 15.1669 | 0 | 16.2978 | 38.0282 | 0.0047128 | 0 | 0.0013134 | 0 | 0 | 0 | 0 | 0 | 0 | 0 | 0.0046798 |  | 0 | 0 | 0.0060262 | 0.0046798 | 1.2877 | 27.355 | 8.6023e-05 | 0 | 8.6023e-05 | 4.3011e-06 | 0 | 4.3011e-06 |  | 0 | C-All-HVAC-Vent-All-All-E | 0 | 0 | 0 | 0 | 0 | 0 | 0 | 9999 | 9999
ECM-VAV-New-University | ECM-VAV-New-University-ElecHt | 18 | 0.033264 | 0 | 0.015992 | 0 | 0 | C-All-HVAC-Vent-All-All-E |  |  | 0.035752 | 6.7209e-06 | 6.6724e-06 | 0 | 0 | 0 | 0.003189 | 0.0073693 | 0 | 0.0079188 | (na) | (na) | (na) | (na) | 0 | 0 | 0 | 0 | 0 | 0 | 0 | 0 | 0.003189 | 0.0073693 | 0 | 0.0079188 | 0.018477 | 0.018607 | 0.0023748 | 0 | 0 | 0.020982 | 0.003189 | 6.5795 | 0.018607 | 0.0028111 | 0 | 0 | 0.021419 | 0.0073693 | 2.9064 | 0.018607 | 0.0051859 | 0 | 0 | 0.023793 | 0.010558 | 11.0572 | 2.2535 | 6.5634 | 15.1669 | 0 | 16.2978 | 38.0282 | 0.018607 | 0 | 0.0051859 | 0 | 0 | 0 | 0 | 0 | 0 | 0 | 0.018477 |  | 0 | 0 | 0.023793 | 0.018477 | 1.2877 | 27.355 | 0.00033965 | 0 | 0.00033965 | 1.6982e-05 | 0 | 1.6982e-05 |  | 0 | C-All-HVAC-Vent-All-All-E | 0 | 0 | 0 | 0 | 0 | 0 | 0 | 9999 | 9999
ECM-VAV-New-Warehouse | ECM-VAV-New-Warehouse-ElecHt | 18 | 0 | 0 | 0 | 0 | 0 | C-All-HVAC-Vent-All-All-E |  |  | 0 | 0 | 0 | 0 | 0 | 0 | 0 | 0 | 0 | 0 | (na) | (na) | (na) | (na) | 0 | 0 | 0 | 0 | 0 | 0 | 0 | 0 | 0 | 0 | 0 | 0 | 0 | 0 | 0 | 0 | 0 | 0 | 0 | 9999 | 0 | 0 | 0 | 0 | 0 | 0 | 9999 | 0 | 0 | 0 | 0 | 0 | 0 | 9999 | 9999 | 9999 | 9999 | 9999 | 9999 | 9999 | 0 | 0 | 0 | 0 | 0 | 0 | 0 | 0 | 0 | 0 | 0 |  | 0 | 0 | 0 | 0 | 9999 | 9999 | 0 | 0 | 0 | 0 | 0 | 0 |  | 0 | C-All-HVAC-Vent-All-All-E | 0 | 0 | 0 | 0 | 0 | 0 | 0 | 9999 | 9999
ECM-VAV-New-Supermarket | ECM-VAV-New-Supermarket-ElecHt | 18 | 0 | 0 | 0 | 0 | 0 | C-All-HVAC-Vent-All-All-E |  |  | 0 | 0 | 0 | 0 | 0 | 0 | 0 | 0 | 0 | 0 | (na) | (na) | (na) | (na) | 0 | 0 | 0 | 0 | 0 | 0 | 0 | 0 | 0 | 0 | 0 | 0 | 0 | 0 | 0 | 0 | 0 | 0 | 0 | 9999 | 0 | 0 | 0 | 0 | 0 | 0 | 9999 | 0 | 0 | 0 | 0 | 0 | 0 | 9999 | 9999 | 9999 | 9999 | 9999 | 9999 | 9999 | 0 | 0 | 0 | 0 | 0 | 0 | 0 | 0 | 0 | 0 | 0 |  | 0 | 0 | 0 | 0 | 9999 | 9999 | 0 | 0 | 0 | 0 | 0 | 0 |  | 0 | C-All-HVAC-Vent-All-All-E | 0 | 0 | 0 | 0 | 0 | 0 | 0 | 9999 | 9999
ECM-VAV-New-MiniMart | ECM-VAV-New-MiniMart-ElecHt | 18 | 0 | 0 | 0 | 0 | 0 | C-All-HVAC-Vent-All-All-E |  |  | 0 | 0 | 0 | 0 | 0 | 0 | 0 | 0 | 0 | 0 | (na) | (na) | (na) | (na) | 0 | 0 | 0 | 0 | 0 | 0 | 0 | 0 | 0 | 0 | 0 | 0 | 0 | 0 | 0 | 0 | 0 | 0 | 0 | 9999 | 0 | 0 | 0 | 0 | 0 | 0 | 9999 | 0 | 0 | 0 | 0 | 0 | 0 | 9999 | 9999 | 9999 | 9999 | 9999 | 9999 | 9999 | 0 | 0 | 0 | 0 | 0 | 0 | 0 | 0 | 0 | 0 | 0 |  | 0 | 0 | 0 | 0 | 9999 | 9999 | 0 | 0 | 0 | 0 | 0 | 0 |  | 0 | C-All-HVAC-Vent-All-All-E | 0 | 0 | 0 | 0 | 0 | 0 | 0 | 9999 | 9999
ECM-VAV-New-Restaurant | ECM-VAV-New-Restaurant-ElecHt | 18 | 0 | 0 | 0 | 0 | 0 | C-All-HVAC-Vent-All-All-E |  |  | 0 | 0 | 0 | 0 | 0 | 0 | 0 | 0 | 0 | 0 | (na) | (na) | (na) | (na) | 0 | 0 | 0 | 0 | 0 | 0 | 0 | 0 | 0 | 0 | 0 | 0 | 0 | 0 | 0 | 0 | 0 | 0 | 0 | 9999 | 0 | 0 | 0 | 0 | 0 | 0 | 9999 | 0 | 0 | 0 | 0 | 0 | 0 | 9999 | 9999 | 9999 | 9999 | 9999 | 9999 | 9999 | 0 | 0 | 0 | 0 | 0 | 0 | 0 | 0 | 0 | 0 | 0 |  | 0 | 0 | 0 | 0 | 9999 | 9999 | 0 | 0 | 0 | 0 | 0 | 0 |  | 0 | C-All-HVAC-Vent-All-All-E | 0 | 0 | 0 | 0 | 0 | 0 | 0 | 9999 | 9999
ECM-VAV-New-Lodging | ECM-VAV-New-Lodging-ElecHt | 18 | 0.012102 | 0 | 0.0058184 | 0 | 0 | C-All-HVAC-Vent-All-All-E |  |  | 0.013008 | 2.4453e-06 | 2.4276e-06 | 0 | 0 | 0 | 0.0011603 | 0.0026812 | 0 | 0.0028811 | (na) | (na) | (na) | (na) | 0 | 0 | 0 | 0 | 0 | 0 | 0 | 0 | 0.0011603 | 0.0026812 | 0 | 0.0028811 | 0.0067226 | 0.00677 | 0.00086403 | 0 | 0 | 0.007634 | 0.0011603 | 6.5795 | 0.00677 | 0.0010228 | 0 | 0 | 0.0077927 | 0.0026812 | 2.9064 | 0.00677 | 0.0018868 | 0 | 0 | 0.0086568 | 0.0038415 | 11.0572 | 2.2535 | 6.5634 | 15.1669 | 0 | 16.2978 | 38.0282 | 0.00677 | 0 | 0.0018868 | 0 | 0 | 0 | 0 | 0 | 0 | 0 | 0.0067226 |  | 0 | 0 | 0.0086568 | 0.0067226 | 1.2877 | 27.355 | 0.00012357 | 0 | 0.00012357 | 6.1787e-06 | 0 | 6.1787e-06 |  | 0 | C-All-HVAC-Vent-All-All-E | 0 | 0 | 0 | 0 | 0 | 0 | 0 | 9999 | 9999
ECM-VAV-New-Hospital | ECM-VAV-New-Hospital-ElecHt | 18 | 0.014969 | 0 | 0.0071964 | 0 | 0 | C-All-HVAC-Vent-All-All-E |  |  | 0.016088 | 3.0244e-06 | 3.0026e-06 | 0 | 0 | 0 | 0.0014351 | 0.0033162 | 0 | 0.0035635 | (na) | (na) | (na) | (na) | 0 | 0 | 0 | 0 | 0 | 0 | 0 | 0 | 0.0014351 | 0.0033162 | 0 | 0.0035635 | 0.0083147 | 0.0083733 | 0.0010687 | 0 | 0 | 0.009442 | 0.0014351 | 6.5795 | 0.0083733 | 0.001265 | 0 | 0 | 0.0096383 | 0.0033162 | 2.9064 | 0.0083733 | 0.0023337 | 0 | 0 | 0.010707 | 0.0047513 | 11.0572 | 2.2535 | 6.5634 | 15.1669 | 0 | 16.2978 | 38.0282 | 0.0083733 | 0 | 0.0023337 | 0 | 0 | 0 | 0 | 0 | 0 | 0 | 0.0083147 |  | 0 | 0 | 0.010707 | 0.0083147 | 1.2877 | 27.355 | 0.00015284 | 0 | 0.00015284 | 7.642e-06 | 0 | 7.642e-06 |  | 0 | C-All-HVAC-Vent-All-All-E | 0 | 0 | 0 | 0 | 0 | 0 | 0 | 9999 | 9999
ECM-VAV-New-Residential Care | ECM-VAV-New-Residential Care-ElecHt | 18 | 0.0075472 | 0 | 0.0036284 | 0 | 0 | C-All-HVAC-Vent-All-All-E |  |  | 0.0081117 | 1.5249e-06 | 1.5139e-06 | 0 | 0 | 0 | 0.00072355 | 0.001672 | 0 | 0.0017967 | (na) | (na) | (na) | (na) | 0 | 0 | 0 | 0 | 0 | 0 | 0 | 0 | 0.00072355 | 0.001672 | 0 | 0.0017967 | 0.0041922 | 0.0042218 | 0.00053882 | 0 | 0 | 0.0047606 | 0.00072355 | 6.5795 | 0.0042218 | 0.0006378 | 0 | 0 | 0.0048596 | 0.001672 | 2.9064 | 0.0042218 | 0.0011766 | 0 | 0 | 0.0053984 | 0.0023956 | 11.0572 | 2.2535 | 6.5634 | 15.1669 | 0 | 16.2978 | 38.0282 | 0.0042218 | 0 | 0.0011766 | 0 | 0 | 0 | 0 | 0 | 0 | 0 | 0.0041922 |  | 0 | 0 | 0.0053984 | 0.0041922 | 1.2877 | 27.355 | 7.7062e-05 | 0 | 7.7062e-05 | 3.853e-06 | 0 | 3.853e-06 |  | 0 | C-All-HVAC-Vent-All-All-E | 0 | 0 | 0 | 0 | 0 | 0 | 0 | 9999 | 9999
ECM-VAV-New-Assembly | ECM-VAV-New-Assembly-ElecHt | 18 | 0.017192 | 0 | 0.0082652 | 0 | 0 | C-All-HVAC-Vent-All-All-E |  |  | 0.018478 | 3.4736e-06 | 3.4485e-06 | 0 | 0 | 0 | 0.0016482 | 0.0038087 | 0 | 0.0040927 | (na) | (na) | (na) | (na) | 0 | 0 | 0 | 0 | 0 | 0 | 0 | 0 | 0.0016482 | 0.0038087 | 0 | 0.0040927 | 0.0095496 | 0.0096169 | 0.0012274 | 0 | 0 | 0.010844 | 0.0016482 | 6.5795 | 0.0096169 | 0.0014529 | 0 | 0 | 0.01107 | 0.0038087 | 2.9064 | 0.0096169 | 0.0026802 | 0 | 0 | 0.012297 | 0.0054569 | 11.0572 | 2.2535 | 6.5634 | 15.1669 | 0 | 16.2978 | 38.0282 | 0.0096169 | 0 | 0.0026802 | 0 | 0 | 0 | 0 | 0 | 0 | 0 | 0.0095496 |  | 0 | 0 | 0.012297 | 0.0095496 | 1.2877 | 27.355 | 0.00017554 | 0 | 0.00017554 | 8.777e-06 | 0 | 8.777e-06 |  | 0 | C-All-HVAC-Vent-All-All-E | 0 | 0 | 0 | 0 | 0 | 0 | 0 | 9999 | 9999
ECM-VAV-New-Other | ECM-VAV-New-Other-ElecHt | 18 | 0.024988 | 0 | 0.012013 | 0 | 0 | C-All-HVAC-Vent-All-All-E |  |  | 0.026857 | 5.0488e-06 | 5.0124e-06 | 0 | 0 | 0 | 0.0023956 | 0.0055359 | 0 | 0.0059487 | (na) | (na) | (na) | (na) | 0 | 0 | 0 | 0 | 0 | 0 | 0 | 0 | 0.0023956 | 0.0055359 | 0 | 0.0059487 | 0.01388 | 0.013978 | 0.001784 | 0 | 0 | 0.015762 | 0.0023956 | 6.5795 | 0.013978 | 0.0021117 | 0 | 0 | 0.01609 | 0.0055359 | 2.9064 | 0.013978 | 0.0038957 | 0 | 0 | 0.017874 | 0.0079315 | 11.0572 | 2.2535 | 6.5634 | 15.1669 | 0 | 16.2978 | 38.0282 | 0.013978 | 0 | 0.0038957 | 0 | 0 | 0 | 0 | 0 | 0 | 0 | 0.01388 |  | 0 | 0 | 0.017874 | 0.01388 | 1.2877 | 27.355 | 0.00025515 | 0 | 0.00025515 | 1.2757e-05 | 0 | 1.2757e-05 |  | 0 | C-All-HVAC-Vent-All-All-E | 0 | 0 | 0 | 0 | 0 | 0 | 0 | 9999 | 9999
ECM-VAV-New-Large Off | ECM-VAV-New-Large Off-GasHt | 18 | 0.34327 | -0.0057289 | 0.10045 | 0 | 0 | C-All-HVAC-Vent-All-All-E |  |  | 0.36894 | 6.9356e-05 | 6.8856e-05 | -0.0057861 | 0 | 0 | 0.020032 | 0.04629 | 0 | 0.049742 | (na) | (na) | (na) | (na) | 0 | 0 | 0 | 0 | 0 | 0 | 0 | 0 | 0.020032 | 0.04629 | 0 | 0.049742 | 0.11606 | 0.19202 | 0.024507 | 0 | 0 | 0.21653 | 0.020032 | 10.8092 | 0.19202 | 0.029009 | 0 | 0 | 0.22103 | 0.04629 | 4.7749 | 0.19202 | 0.053516 | 0 | 0 | 0.24554 | 0.066322 | 2.554 | 3.7022 | 3.9951 | 9.2321 | 0 | 9.9204 | 23.1476 | 0.19202 | -0.041756 | 0.053516 | 0 | 0 | 0 | 0 | 0 | 0 | 0 | 0.11606 |  | 0 | 0 | 0.20378 | 0.11606 | 1.5558 | 20.8023 | 0.003505 | -0.00067698 | 0.002828 | 0.00017525 | -3.3849e-05 | 0.0001414 |  | -0.0057289 | C-All-HVAC-Vent-All-All-E | 0 | 0 | -0.041756 | 0 | 0 | -0.041756 | 0 | 9999 | 0
ECM-VAV-New-Medium Off | ECM-VAV-New-Medium Off-GasHt | 18 | 0.031994 | -0.00053395 | 0.0093625 | 0 | 0 | C-All-HVAC-Vent-All-All-E |  |  | 0.034387 | 6.4642e-06 | 6.4176e-06 | -0.00053929 | 0 | 0 | 0.001867 | 0.0043144 | 0 | 0.0046361 | (na) | (na) | (na) | (na) | 0 | 0 | 0 | 0 | 0 | 0 | 0 | 0 | 0.001867 | 0.0043144 | 0 | 0.0046361 | 0.010817 | 0.017897 | 0.0022841 | 0 | 0 | 0.020181 | 0.001867 | 10.8092 | 0.017897 | 0.0027037 | 0 | 0 | 0.020601 | 0.0043144 | 4.7749 | 0.017897 | 0.0049878 | 0 | 0 | 0.022885 | 0.0061814 | 2.554 | 3.7022 | 3.9951 | 9.2321 | 0 | 9.9204 | 23.1476 | 0.017897 | -0.0038918 | 0.0049878 | 0 | 0 | 0 | 0 | 0 | 0 | 0 | 0.010817 |  | 0 | 0 | 0.018993 | 0.010817 | 1.5558 | 20.8023 | 0.00032668 | -6.3097e-05 | 0.00026358 | 1.6334e-05 | -3.1548e-06 | 1.3179e-05 |  | -0.00053395 | C-All-HVAC-Vent-All-All-E | 0 | 0 | -0.0038918 | 0 | 0 | -0.0038918 | 0 | 9999 | 0
ECM-VAV-New-Small Off | ECM-VAV-New-Small Off-GasHt | 18 | 0 | 0 | 0 | 0 | 0 | C-All-HVAC-Vent-All-All-E |  |  | 0 | 0 | 0 | 0 | 0 | 0 | 0 | 0 | 0 | 0 | (na) | (na) | (na) | (na) | 0 | 0 | 0 | 0 | 0 | 0 | 0 | 0 | 0 | 0 | 0 | 0 | 0 | 0 | 0 | 0 | 0 | 0 | 0 | 9999 | 0 | 0 | 0 | 0 | 0 | 0 | 9999 | 0 | 0 | 0 | 0 | 0 | 0 | 9999 | 9999 | 9999 | 9999 | 9999 | 9999 | 9999 | 0 | 0 | 0 | 0 | 0 | 0 | 0 | 0 | 0 | 0 | 0 |  | 0 | 0 | 0 | 0 | 9999 | 9999 | 0 | 0 | 0 | 0 | 0 | 0 |  | 0 | C-All-HVAC-Vent-All-All-E | 0 | 0 | 0 | 0 | 0 | 0 | 0 | 9999 | 9999
ECM-VAV-New-Xlarge Ret | ECM-VAV-New-Xlarge Ret-GasHt | 18 | 0.0067608 | -0.00011283 | 0.0019785 | 0 | 0 | C-All-HVAC-Vent-All-All-E |  |  | 0.0072665 | 1.366e-06 | 1.3561e-06 | -0.00011396 | 0 | 0 | 0.00039453 | 0.0009117 | 0 | 0.00097968 | (na) | (na) | (na) | (na) | 0 | 0 | 0 | 0 | 0 | 0 | 0 | 0 | 0.00039453 | 0.0009117 | 0 | 0.00097968 | 0.0022859 | 0.0037819 | 0.00048268 | 0 | 0 | 0.0042646 | 0.00039453 | 10.8092 | 0.0037819 | 0.00057134 | 0 | 0 | 0.0043533 | 0.0009117 | 4.7749 | 0.0037819 | 0.001054 | 0 | 0 | 0.0048359 | 0.0013062 | 2.554 | 3.7022 | 3.9951 | 9.2321 | 0 | 9.9204 | 23.1476 | 0.0037819 | -0.00082241 | 0.001054 | 0 | 0 | 0 | 0 | 0 | 0 | 0 | 0.0022859 |  | 0 | 0 | 0.0040135 | 0.0022859 | 1.5558 | 20.8023 | 6.9032e-05 | -1.3333e-05 | 5.5699e-05 | 3.4516e-06 | -6.6667e-07 | 2.7849e-06 |  | -0.00011283 | C-All-HVAC-Vent-All-All-E | 0 | 0 | -0.00082241 | 0 | 0 | -0.00082241 | 0 | 9999 | 0
ECM-VAV-New-Large Ret | ECM-VAV-New-Large Ret-GasHt | 18 | 0 | 0 | 0 | 0 | 0 | C-All-HVAC-Vent-All-All-E |  |  | 0 | 0 | 0 | 0 | 0 | 0 | 0 | 0 | 0 | 0 | (na) | (na) | (na) | (na) | 0 | 0 | 0 | 0 | 0 | 0 | 0 | 0 | 0 | 0 | 0 | 0 | 0 | 0 | 0 | 0 | 0 | 0 | 0 | 9999 | 0 | 0 | 0 | 0 | 0 | 0 | 9999 | 0 | 0 | 0 | 0 | 0 | 0 | 9999 | 9999 | 9999 | 9999 | 9999 | 9999 | 9999 | 0 | 0 | 0 | 0 | 0 | 0 | 0 | 0 | 0 | 0 | 0 |  | 0 | 0 | 0 | 0 | 9999 | 9999 | 0 | 0 | 0 | 0 | 0 | 0 |  | 0 | C-All-HVAC-Vent-All-All-E | 0 | 0 | 0 | 0 | 0 | 0 | 0 | 9999 | 9999
ECM-VAV-New-Medium Ret | ECM-VAV-New-Medium Ret-GasHt | 18 | 0 | 0 | 0 | 0 | 0 | C-All-HVAC-Vent-All-All-E |  |  | 0 | 0 | 0 | 0 | 0 | 0 | 0 | 0 | 0 | 0 | (na) | (na) | (na) | (na) | 0 | 0 | 0 | 0 | 0 | 0 | 0 | 0 | 0 | 0 | 0 | 0 | 0 | 0 | 0 | 0 | 0 | 0 | 0 | 9999 | 0 | 0 | 0 | 0 | 0 | 0 | 9999 | 0 | 0 | 0 | 0 | 0 | 0 | 9999 | 9999 | 9999 | 9999 | 9999 | 9999 | 9999 | 0 | 0 | 0 | 0 | 0 | 0 | 0 | 0 | 0 | 0 | 0 |  | 0 | 0 | 0 | 0 | 9999 | 9999 | 0 | 0 | 0 | 0 | 0 | 0 |  | 0 | C-All-HVAC-Vent-All-All-E | 0 | 0 | 0 | 0 | 0 | 0 | 0 | 9999 | 9999
ECM-VAV-New-Small Ret | ECM-VAV-New-Small Ret-GasHt | 18 | 0 | 0 | 0 | 0 | 0 | C-All-HVAC-Vent-All-All-E |  |  | 0 | 0 | 0 | 0 | 0 | 0 | 0 | 0 | 0 | 0 | (na) | (na) | (na) | (na) | 0 | 0 | 0 | 0 | 0 | 0 | 0 | 0 | 0 | 0 | 0 | 0 | 0 | 0 | 0 | 0 | 0 | 0 | 0 | 9999 | 0 | 0 | 0 | 0 | 0 | 0 | 9999 | 0 | 0 | 0 | 0 | 0 | 0 | 9999 | 9999 | 9999 | 9999 | 9999 | 9999 | 9999 | 0 | 0 | 0 | 0 | 0 | 0 | 0 | 0 | 0 | 0 | 0 |  | 0 | 0 | 0 | 0 | 9999 | 9999 | 0 | 0 | 0 | 0 | 0 | 0 |  | 0 | C-All-HVAC-Vent-All-All-E | 0 | 0 | 0 | 0 | 0 | 0 | 0 | 9999 | 9999
ECM-VAV-New-School K-12 | ECM-VAV-New-School K-12-GasHt | 18 | 0.048273 | -0.00080563 | 0.014126 | 0 | 0 | C-All-HVAC-Vent-All-All-E |  |  | 0.051883 | 9.7534e-06 | 9.683e-06 | -0.00081369 | 0 | 0 | 0.002817 | 0.0065096 | 0 | 0.006995 | (na) | (na) | (na) | (na) | 0 | 0 | 0 | 0 | 0 | 0 | 0 | 0 | 0.002817 | 0.0065096 | 0 | 0.006995 | 0.016322 | 0.027003 | 0.0034463 | 0 | 0 | 0.030449 | 0.002817 | 10.8092 | 0.027003 | 0.0040794 | 0 | 0 | 0.031083 | 0.0065096 | 4.7749 | 0.027003 | 0.0075258 | 0 | 0 | 0.034529 | 0.0093266 | 2.554 | 3.7022 | 3.9951 | 9.2321 | 0 | 9.9204 | 23.1476 | 0.027003 | -0.005872 | 0.0075258 | 0 | 0 | 0 | 0 | 0 | 0 | 0 | 0.016322 |  | 0 | 0 | 0.028657 | 0.016322 | 1.5558 | 20.8023 | 0.0004929 | -9.5201e-05 | 0.00039769 | 2.4645e-05 | -4.7601e-06 | 1.9885e-05 |  | -0.00080563 | C-All-HVAC-Vent-All-All-E | 0 | 0 | -0.005872 | 0 | 0 | -0.005872 | 0 | 9999 | 0
ECM-VAV-New-University | ECM-VAV-New-University-GasHt | 18 | 0.19957 | -0.0033307 | 0.058402 | 0 | 0 | C-All-HVAC-Vent-All-All-E |  |  | 0.2145 | 4.0323e-05 | 4.0032e-05 | -0.003364 | 0 | 0 | 0.011646 | 0.026912 | 0 | 0.028919 | (na) | (na) | (na) | (na) | 0 | 0 | 0 | 0 | 0 | 0 | 0 | 0 | 0.011646 | 0.026912 | 0 | 0.028919 | 0.067477 | 0.11164 | 0.014248 | 0 | 0 | 0.12588 | 0.011646 | 10.8092 | 0.11164 | 0.016865 | 0 | 0 | 0.1285 | 0.026912 | 4.7749 | 0.11164 | 0.031113 | 0 | 0 | 0.14275 | 0.038558 | 2.554 | 3.7022 | 3.9951 | 9.2321 | 0 | 9.9204 | 23.1476 | 0.11164 | -0.024276 | 0.031113 | 0 | 0 | 0 | 0 | 0 | 0 | 0 | 0.067477 |  | 0 | 0 | 0.11847 | 0.067477 | 1.5558 | 20.8023 | 0.0020377 | -0.00039358 | 0.0016442 | 0.00010189 | -1.9679e-05 | 8.2207e-05 |  | -0.0033307 | C-All-HVAC-Vent-All-All-E | 0 | 0 | -0.024276 | 0 | 0 | -0.024276 | 0 | 9999 | 0
ECM-VAV-New-Warehouse | ECM-VAV-New-Warehouse-GasHt | 18 | 0 | 0 | 0 | 0 | 0 | C-All-HVAC-Vent-All-All-E |  |  | 0 | 0 | 0 | 0 | 0 | 0 | 0 | 0 | 0 | 0 | (na) | (na) | (na) | (na) | 0 | 0 | 0 | 0 | 0 | 0 | 0 | 0 | 0 | 0 | 0 | 0 | 0 | 0 | 0 | 0 | 0 | 0 | 0 | 9999 | 0 | 0 | 0 | 0 | 0 | 0 | 9999 | 0 | 0 | 0 | 0 | 0 | 0 | 9999 | 9999 | 9999 | 9999 | 9999 | 9999 | 9999 | 0 | 0 | 0 | 0 | 0 | 0 | 0 | 0 | 0 | 0 | 0 |  | 0 | 0 | 0 | 0 | 9999 | 9999 | 0 | 0 | 0 | 0 | 0 | 0 |  | 0 | C-All-HVAC-Vent-All-All-E | 0 | 0 | 0 | 0 | 0 | 0 | 0 | 9999 | 9999
ECM-VAV-New-Supermarket | ECM-VAV-New-Supermarket-GasHt | 18 | 0 | 0 | 0 | 0 | 0 | C-All-HVAC-Vent-All-All-E |  |  | 0 | 0 | 0 | 0 | 0 | 0 | 0 | 0 | 0 | 0 | (na) | (na) | (na) | (na) | 0 | 0 | 0 | 0 | 0 | 0 | 0 | 0 | 0 | 0 | 0 | 0 | 0 | 0 | 0 | 0 | 0 | 0 | 0 | 9999 | 0 | 0 | 0 | 0 | 0 | 0 | 9999 | 0 | 0 | 0 | 0 | 0 | 0 | 9999 | 9999 | 9999 | 9999 | 9999 | 9999 | 9999 | 0 | 0 | 0 | 0 | 0 | 0 | 0 | 0 | 0 | 0 | 0 |  | 0 | 0 | 0 | 0 | 9999 | 9999 | 0 | 0 | 0 | 0 | 0 | 0 |  | 0 | C-All-HVAC-Vent-All-All-E | 0 | 0 | 0 | 0 | 0 | 0 | 0 | 9999 | 9999
ECM-VAV-New-MiniMart | ECM-VAV-New-MiniMart-GasHt | 18 | 0 | 0 | 0 | 0 | 0 | C-All-HVAC-Vent-All-All-E |  |  | 0 | 0 | 0 | 0 | 0 | 0 | 0 | 0 | 0 | 0 | (na) | (na) | (na) | (na) | 0 | 0 | 0 | 0 | 0 | 0 | 0 | 0 | 0 | 0 | 0 | 0 | 0 | 0 | 0 | 0 | 0 | 0 | 0 | 9999 | 0 | 0 | 0 | 0 | 0 | 0 | 9999 | 0 | 0 | 0 | 0 | 0 | 0 | 9999 | 9999 | 9999 | 9999 | 9999 | 9999 | 9999 | 0 | 0 | 0 | 0 | 0 | 0 | 0 | 0 | 0 | 0 | 0 |  | 0 | 0 | 0 | 0 | 9999 | 9999 | 0 | 0 | 0 | 0 | 0 | 0 |  | 0 | C-All-HVAC-Vent-All-All-E | 0 | 0 | 0 | 0 | 0 | 0 | 0 | 9999 | 9999
ECM-VAV-New-Restaurant | ECM-VAV-New-Restaurant-GasHt | 18 | 0 | 0 | 0 | 0 | 0 | C-All-HVAC-Vent-All-All-E |  |  | 0 | 0 | 0 | 0 | 0 | 0 | 0 | 0 | 0 | 0 | (na) | (na) | (na) | (na) | 0 | 0 | 0 | 0 | 0 | 0 | 0 | 0 | 0 | 0 | 0 | 0 | 0 | 0 | 0 | 0 | 0 | 0 | 0 | 9999 | 0 | 0 | 0 | 0 | 0 | 0 | 9999 | 0 | 0 | 0 | 0 | 0 | 0 | 9999 | 9999 | 9999 | 9999 | 9999 | 9999 | 9999 | 0 | 0 | 0 | 0 | 0 | 0 | 0 | 0 | 0 | 0 | 0 |  | 0 | 0 | 0 | 0 | 9999 | 9999 | 0 | 0 | 0 | 0 | 0 | 0 |  | 0 | C-All-HVAC-Vent-All-All-E | 0 | 0 | 0 | 0 | 0 | 0 | 0 | 9999 | 9999
ECM-VAV-New-Lodging | ECM-VAV-New-Lodging-GasHt | 18 | 0.014203 | -0.00023704 | 0.0041563 | 0 | 0 | C-All-HVAC-Vent-All-All-E |  |  | 0.015265 | 2.8697e-06 | 2.849e-06 | -0.00023941 | 0 | 0 | 0.00082883 | 0.0019153 | 0 | 0.0020581 | (na) | (na) | (na) | (na) | 0 | 0 | 0 | 0 | 0 | 0 | 0 | 0 | 0.00082883 | 0.0019153 | 0 | 0.0020581 | 0.0048022 | 0.007945 | 0.001014 | 0 | 0 | 0.008959 | 0.00082883 | 10.8092 | 0.007945 | 0.0012003 | 0 | 0 | 0.0091453 | 0.0019153 | 4.7749 | 0.007945 | 0.0022143 | 0 | 0 | 0.010159 | 0.0027441 | 2.554 | 3.7022 | 3.9951 | 9.2321 | 0 | 9.9204 | 23.1476 | 0.007945 | -0.0017277 | 0.0022143 | 0 | 0 | 0 | 0 | 0 | 0 | 0 | 0.0048022 |  | 0 | 0 | 0.0084316 | 0.0048022 | 1.5558 | 20.8023 | 0.00014502 | -2.8011e-05 | 0.00011701 | 7.251e-06 | -1.4005e-06 | 5.8505e-06 |  | -0.00023704 | C-All-HVAC-Vent-All-All-E | 0 | 0 | -0.0017277 | 0 | 0 | -0.0017277 | 0 | 9999 | 0
ECM-VAV-New-Hospital | ECM-VAV-New-Hospital-GasHt | 18 | 0.20272 | -0.0033833 | 0.059324 | 0 | 0 | C-All-HVAC-Vent-All-All-E |  |  | 0.21789 | 4.096e-05 | 4.0664e-05 | -0.0034171 | 0 | 0 | 0.01183 | 0.027338 | 0 | 0.029376 | (na) | (na) | (na) | (na) | 0 | 0 | 0 | 0 | 0 | 0 | 0 | 0 | 0.01183 | 0.027338 | 0 | 0.029376 | 0.068543 | 0.1134 | 0.014473 | 0 | 0 | 0.12787 | 0.01183 | 10.8092 | 0.1134 | 0.017132 | 0 | 0 | 0.13053 | 0.027338 | 4.7749 | 0.1134 | 0.031605 | 0 | 0 | 0.14501 | 0.039168 | 2.554 | 3.7022 | 3.9951 | 9.2321 | 0 | 9.9204 | 23.1476 | 0.1134 | -0.02466 | 0.031605 | 0 | 0 | 0 | 0 | 0 | 0 | 0 | 0.068543 |  | 0 | 0 | 0.12035 | 0.068543 | 1.5558 | 20.8023 | 0.0020699 | -0.0003998 | 0.0016701 | 0.0001035 | -1.999e-05 | 8.3506e-05 |  | -0.0033833 | C-All-HVAC-Vent-All-All-E | 0 | 0 | -0.02466 | 0 | 0 | -0.02466 | 0 | 9999 | 0
ECM-VAV-New-Residential Care | ECM-VAV-New-Residential Care-GasHt | 18 | 0.020561 | -0.00034315 | 0.006017 | 0 | 0 | C-All-HVAC-Vent-All-All-E |  |  | 0.022099 | 4.1543e-06 | 4.1244e-06 | -0.00034658 | 0 | 0 | 0.0011999 | 0.0027727 | 0 | 0.0029795 | (na) | (na) | (na) | (na) | 0 | 0 | 0 | 0 | 0 | 0 | 0 | 0 | 0.0011999 | 0.0027727 | 0 | 0.0029795 | 0.006952 | 0.011502 | 0.0014679 | 0 | 0 | 0.01297 | 0.0011999 | 10.8092 | 0.011502 | 0.0017376 | 0 | 0 | 0.013239 | 0.0027727 | 4.7749 | 0.011502 | 0.0032055 | 0 | 0 | 0.014707 | 0.0039726 | 2.554 | 3.7022 | 3.9951 | 9.2321 | 0 | 9.9204 | 23.1476 | 0.011502 | -0.0025011 | 0.0032055 | 0 | 0 | 0 | 0 | 0 | 0 | 0 | 0.006952 |  | 0 | 0 | 0.012206 | 0.006952 | 1.5558 | 20.8023 | 0.00020994 | -4.055e-05 | 0.00016939 | 1.0497e-05 | -2.0275e-06 | 8.4696e-06 |  | -0.00034315 | C-All-HVAC-Vent-All-All-E | 0 | 0 | -0.0025011 | 0 | 0 | -0.0025011 | 0 | 9999 | 0
ECM-VAV-New-Assembly | ECM-VAV-New-Assembly-GasHt | 18 | 0.1255 | -0.0020945 | 0.036726 | 0 | 0 | C-All-HVAC-Vent-All-All-E |  |  | 0.13489 | 2.5357e-05 | 2.5174e-05 | -0.0021154 | 0 | 0 | 0.0073236 | 0.016924 | 0 | 0.018186 | (na) | (na) | (na) | (na) | 0 | 0 | 0 | 0 | 0 | 0 | 0 | 0 | 0.0073236 | 0.016924 | 0 | 0.018186 | 0.042433 | 0.070203 | 0.0089598 | 0 | 0 | 0.079163 | 0.0073236 | 10.8092 | 0.070203 | 0.010606 | 0 | 0 | 0.080809 | 0.016924 | 4.7749 | 0.070203 | 0.019566 | 0 | 0 | 0.089768 | 0.024247 | 2.554 | 3.7022 | 3.9951 | 9.2321 | 0 | 9.9204 | 23.1476 | 0.070203 | -0.015266 | 0.019566 | 0 | 0 | 0 | 0 | 0 | 0 | 0 | 0.042433 |  | 0 | 0 | 0.074502 | 0.042433 | 1.5558 | 20.8023 | 0.0012814 | -0.00024751 | 0.0010339 | 6.4071e-05 | -1.2375e-05 | 5.1696e-05 |  | -0.0020945 | C-All-HVAC-Vent-All-All-E | 0 | 0 | -0.015266 | 0 | 0 | -0.015266 | 0 | 9999 | 0
ECM-VAV-New-Other | ECM-VAV-New-Other-GasHt | 18 | 0.10153 | -0.0016945 | 0.029712 | 0 | 0 | C-All-HVAC-Vent-All-All-E |  |  | 0.10912 | 2.0514e-05 | 2.0366e-05 | -0.0017114 | 0 | 0 | 0.0059249 | 0.013692 | 0 | 0.014712 | (na) | (na) | (na) | (na) | 0 | 0 | 0 | 0 | 0 | 0 | 0 | 0 | 0.0059249 | 0.013692 | 0 | 0.014712 | 0.034329 | 0.056795 | 0.0072486 | 0 | 0 | 0.064044 | 0.0059249 | 10.8092 | 0.056795 | 0.0085802 | 0 | 0 | 0.065375 | 0.013692 | 4.7749 | 0.056795 | 0.015829 | 0 | 0 | 0.072624 | 0.019616 | 2.554 | 3.7022 | 3.9951 | 9.2321 | 0 | 9.9204 | 23.1476 | 0.056795 | -0.012351 | 0.015829 | 0 | 0 | 0 | 0 | 0 | 0 | 0 | 0.034329 |  | 0 | 0 | 0.060273 | 0.034329 | 1.5558 | 20.8023 | 0.0010367 | -0.00020023 | 0.00083646 | 5.1834e-05 | -1.0012e-05 | 4.1823e-05 |  | -0.0016945 | C-All-HVAC-Vent-All-All-E | 0 | 0 | -0.012351 | 0 | 0 | -0.012351 | 0 | 9999 | 0
Category Results; Sorted by TRC Levelized Cost
Total Results |  | Measure Input Data | [8 empty] | Savings | [5 empty] | PV Capital |  |  |  | PV Admin |  |  |  | PV O&M |  |  |  | PV Periodic Repl. |  |  |  | Total PV Capital, O&M and Periodic Repl Costs |  |  |  |  | PV Wholesale Electric Utility Costs & Benefits | [6 empty] | PV Retail Electric Utility Costs & Benefits | [6 empty] | PV Electric Utility System Costs & Benefits | [5 empty] | Electric Utility System Economics |  | Sponsor Levelized Cost (mills/kwh) |  |  |  |  | PV Regional Costs & Benefits | [15 empty] | TRC Economics |  | Physical CO2 | [6 empty] | Gas Inputs |  |  |  | PV Gas Utility System Costs & Benefits |  |  |  |  | Gas Utility System Economics
Category | Measure | Measure Life | Site Savings (kWh) | Site Savings (therms) | Capital Cost ($/unit) | Annual O&M Cost ($/unit) | PV Per. Repl. Cost ($/unit) | Load Shape (electric) | Diversified Load Factor (electric) | Wholesale Power Coincidence Factor (electric) | Wholesale Electric Energy (kWh) | Wholesale Electric Demand (kw) | Retail Electric Demand (kW) | Wholesale Gas Energy (therms/yr) | Wholesale Gas Demand (therms/day) | Retail Gas Demand (therms/day) | Wholesale Electric | Retail Electric | Natural Gas | Customer | Wholesale Electric | Retail Electric | Natural Gas | Customer | Wholesale Electric | Retail Electric | Natural Gas | Customer | Wholesale Electric | Retail Electric | Natural Gas | Customer | Wholesale Electric | Retail Electric | Natural Gas | Customer | Total | Wholesale Utility System Energy | Wholesale Utility System T&D Def. Cap. | Wholesale Utility System Act C-E Credit | Wholesale Utility System Risk Mitigation Benefit | Wholesale Utility System Total System Benefit | Wholesale Utility System Total Non-Consumer Cost | Wholesale Utility System B/C Ratio | Retail Utility System Energy | Retail Utility System T&D Def. Cap. | Retail Utility System Act C-E Credit | Retail Utility System Risk Mitigation Benefit | Retail Utility System Total System Benefit | Retail Utility System Total Non-Consumer Cost | Retail Utility System System B/C Ratio | Utility System Energy | Utility System T&D Def. Cap. | Utility System Act C-E Credit | Utility System Total Risk Mitigation Benefit | Utility System Total System Benefit | Utility System Total Non-Consumer Cost | Utility System Net Levelized Cost (Net of Elec T&D Capacity Benefits, Act Credit & Risk-Mitigation Benefit) in mills/kwh | Utility System System B/C Ratio | Wholesale Electric Levelized Cost | Retail Electric Levelized Cost | Natural Gas Levelized Cost | Customer Levelized Cost | Total Levelized Cost | PV Regional Electric Energy | PV Regional Gas Energy | PV Regional Electric T&D Def. Cap. | PV Regional Gas T&D Def. Cap. | PV Regional Electric System CO2 | PV Regional Gas System CO2 | PV Regional Electric System Risk-Mitigation Benefit | PV Regional Gas System Risk-Mitigation Benefit | PV Regional Non-E Value | PV Regional Act Credit | PV Regional Capital Cost | PV Regional Admin Cost | PV Regional Annual O&M Cost | PV Regional Periodic Replacement Cost | PV Total Regional Benefit | PV Total Regional Cost | TRC B/C Ratio | TRC Net Levelized Cost (Net of All Benefits) in mills/kWh | Electric System CO2 Avoided (Lifetime Tons) | Gas System CO2 Avoided (Lifetime Tons) | Total System CO2 Avoided (Lifetime Tons) | Electric System CO2 Avoided (Annual Tons in 2018) | Gas System CO2 Avoided (Annual Tons in 2018) | Total System CO2 Avoided (Annual Tons in 2018) |  | Gas Site Savings (therms) | Load Shape (gas) | Diversitfied Load Factor (gas) | Wholesale Coincidence Factor (gas) | Total Gas Utility System Energy | Gas Utility System T&D Def. Cap. | Gas Utility System Risk Mitigation Benefit | Gas Utility System Total System Benefit | Gas Utility System Total Non-Consumer Cost | Gas Utility System Net Levelized Cost (Net of Gas T&D Capacity Benefits & Risk-Mitigation Benefits) in cents/therm | Gas Utility System System B/C Ratio
ECM-VAV-New-Small Off |  | 0 | 0 | 0 | 0 | 0 | 0 |  |  |  | 0 | 0 | 0 | 0 | 0 | 0 | 0 | 0 | 0 | 0 | 0 | 0 | 0 | 0 | 0 | 0 | 0 | 0 | 0 | 0 | 0 | 0 | 0 | 0 | 0 | 0 | 0 | 0 | 0 | 0 | 0 | 0 | 0 | 9999 | 0 | 0 | 0 | 0 | 0 | 0 | 9999 | 0 | 0 | 0 | 0 | 0 | 0 | 9999 | 9999 | 9999 | 9999 | 9999 | 9999 | 9999 | 0 | 0 | 0 | 0 | 0 | 0 | 0 | 0 | 0 | 0 | 0 | 0 | 0 | 0 | 0 | 0 | 9999 | 9999 | 0 | 0 | 0 | 0 | 0 | 0 |  | 0 |  | 0 | 0 | 0 | 0 | 0 | 0 | 0 | 9999 | 9999
ECM-VAV-New-Large Ret |  | 0 | 0 | 0 | 0 | 0 | 0 |  |  |  | 0 | 0 | 0 | 0 | 0 | 0 | 0 | 0 | 0 | 0 | 0 | 0 | 0 | 0 | 0 | 0 | 0 | 0 | 0 | 0 | 0 | 0 | 0 | 0 | 0 | 0 | 0 | 0 | 0 | 0 | 0 | 0 | 0 | 9999 | 0 | 0 | 0 | 0 | 0 | 0 | 9999 | 0 | 0 | 0 | 0 | 0 | 0 | 9999 | 9999 | 9999 | 9999 | 9999 | 9999 | 9999 | 0 | 0 | 0 | 0 | 0 | 0 | 0 | 0 | 0 | 0 | 0 | 0 | 0 | 0 | 0 | 0 | 9999 | 9999 | 0 | 0 | 0 | 0 | 0 | 0 |  | 0 |  | 0 | 0 | 0 | 0 | 0 | 0 | 0 | 9999 | 9999
ECM-VAV-New-Medium Ret |  | 0 | 0 | 0 | 0 | 0 | 0 |  |  |  | 0 | 0 | 0 | 0 | 0 | 0 | 0 | 0 | 0 | 0 | 0 | 0 | 0 | 0 | 0 | 0 | 0 | 0 | 0 | 0 | 0 | 0 | 0 | 0 | 0 | 0 | 0 | 0 | 0 | 0 | 0 | 0 | 0 | 9999 | 0 | 0 | 0 | 0 | 0 | 0 | 9999 | 0 | 0 | 0 | 0 | 0 | 0 | 9999 | 9999 | 9999 | 9999 | 9999 | 9999 | 9999 | 0 | 0 | 0 | 0 | 0 | 0 | 0 | 0 | 0 | 0 | 0 | 0 | 0 | 0 | 0 | 0 | 9999 | 9999 | 0 | 0 | 0 | 0 | 0 | 0 |  | 0 |  | 0 | 0 | 0 | 0 | 0 | 0 | 0 | 9999 | 9999
ECM-VAV-New-Small Ret |  | 0 | 0 | 0 | 0 | 0 | 0 |  |  |  | 0 | 0 | 0 | 0 | 0 | 0 | 0 | 0 | 0 | 0 | 0 | 0 | 0 | 0 | 0 | 0 | 0 | 0 | 0 | 0 | 0 | 0 | 0 | 0 | 0 | 0 | 0 | 0 | 0 | 0 | 0 | 0 | 0 | 9999 | 0 | 0 | 0 | 0 | 0 | 0 | 9999 | 0 | 0 | 0 | 0 | 0 | 0 | 9999 | 9999 | 9999 | 9999 | 9999 | 9999 | 9999 | 0 | 0 | 0 | 0 | 0 | 0 | 0 | 0 | 0 | 0 | 0 | 0 | 0 | 0 | 0 | 0 | 9999 | 9999 | 0 | 0 | 0 | 0 | 0 | 0 |  | 0 |  | 0 | 0 | 0 | 0 | 0 | 0 | 0 | 9999 | 9999
ECM-VAV-New-Warehouse |  | 0 | 0 | 0 | 0 | 0 | 0 |  |  |  | 0 | 0 | 0 | 0 | 0 | 0 | 0 | 0 | 0 | 0 | 0 | 0 | 0 | 0 | 0 | 0 | 0 | 0 | 0 | 0 | 0 | 0 | 0 | 0 | 0 | 0 | 0 | 0 | 0 | 0 | 0 | 0 | 0 | 9999 | 0 | 0 | 0 | 0 | 0 | 0 | 9999 | 0 | 0 | 0 | 0 | 0 | 0 | 9999 | 9999 | 9999 | 9999 | 9999 | 9999 | 9999 | 0 | 0 | 0 | 0 | 0 | 0 | 0 | 0 | 0 | 0 | 0 | 0 | 0 | 0 | 0 | 0 | 9999 | 9999 | 0 | 0 | 0 | 0 | 0 | 0 |  | 0 |  | 0 | 0 | 0 | 0 | 0 | 0 | 0 | 9999 | 9999
ECM-VAV-New-Supermarket |  | 0 | 0 | 0 | 0 | 0 | 0 |  |  |  | 0 | 0 | 0 | 0 | 0 | 0 | 0 | 0 | 0 | 0 | 0 | 0 | 0 | 0 | 0 | 0 | 0 | 0 | 0 | 0 | 0 | 0 | 0 | 0 | 0 | 0 | 0 | 0 | 0 | 0 | 0 | 0 | 0 | 9999 | 0 | 0 | 0 | 0 | 0 | 0 | 9999 | 0 | 0 | 0 | 0 | 0 | 0 | 9999 | 9999 | 9999 | 9999 | 9999 | 9999 | 9999 | 0 | 0 | 0 | 0 | 0 | 0 | 0 | 0 | 0 | 0 | 0 | 0 | 0 | 0 | 0 | 0 | 9999 | 9999 | 0 | 0 | 0 | 0 | 0 | 0 |  | 0 |  | 0 | 0 | 0 | 0 | 0 | 0 | 0 | 9999 | 9999
ECM-VAV-New-MiniMart |  | 0 | 0 | 0 | 0 | 0 | 0 |  |  |  | 0 | 0 | 0 | 0 | 0 | 0 | 0 | 0 | 0 | 0 | 0 | 0 | 0 | 0 | 0 | 0 | 0 | 0 | 0 | 0 | 0 | 0 | 0 | 0 | 0 | 0 | 0 | 0 | 0 | 0 | 0 | 0 | 0 | 9999 | 0 | 0 | 0 | 0 | 0 | 0 | 9999 | 0 | 0 | 0 | 0 | 0 | 0 | 9999 | 9999 | 9999 | 9999 | 9999 | 9999 | 9999 | 0 | 0 | 0 | 0 | 0 | 0 | 0 | 0 | 0 | 0 | 0 | 0 | 0 | 0 | 0 | 0 | 9999 | 9999 | 0 | 0 | 0 | 0 | 0 | 0 |  | 0 |  | 0 | 0 | 0 | 0 | 0 | 0 | 0 | 9999 | 9999
ECM-VAV-New-Restaurant |  | 0 | 0 | 0 | 0 | 0 | 0 |  |  |  | 0 | 0 | 0 | 0 | 0 | 0 | 0 | 0 | 0 | 0 | 0 | 0 | 0 | 0 | 0 | 0 | 0 | 0 | 0 | 0 | 0 | 0 | 0 | 0 | 0 | 0 | 0 | 0 | 0 | 0 | 0 | 0 | 0 | 9999 | 0 | 0 | 0 | 0 | 0 | 0 | 9999 | 0 | 0 | 0 | 0 | 0 | 0 | 9999 | 9999 | 9999 | 9999 | 9999 | 9999 | 9999 | 0 | 0 | 0 | 0 | 0 | 0 | 0 | 0 | 0 | 0 | 0 | 0 | 0 | 0 | 0 | 0 | 9999 | 9999 | 0 | 0 | 0 | 0 | 0 | 0 |  | 0 |  | 0 | 0 | 0 | 0 | 0 | 0 | 0 | 9999 | 9999
ECM-VAV-New-Hospital |  | 18 | 0.21769 | -0.0033833 | 0.066521 | 0 | 0 |  |  |  | 0.23398 | 4.3984e-05 | 4.3667e-05 | -0.0034171 | 0 | 0 | 0.013265 | 0.030654 | 0 | 0.032939 | 0.0039912 | 0.0093129 | 0 | 0 | 0 | 0 | 0 | 0 | 0 | 0 | 0 | 0 | 0.017256 | 0.039967 | 0 | 0.032939 | 0.090162 | 0.12177 | 0.015542 | 0 | 0 | 0.13732 | 0.017256 | 7.9574 | 0.12177 | 0.018397 | 0 | 0 | 0.14017 | 0.039967 | 3.5072 | 0.12177 | 0.033939 | 0 | 0 | 0.15571 | 0.057223 | 7.3226 | 2.7212 | 5.4269 | 12.5689 | 0 | 10.3589 | 28.3547 | 0.12177 | -0.02466 | 0.033939 | 0 | 0 | 0 | 0 | 0 | 0 | 0 | 0.076858 | 0.013304 | 0 | 0 | 0.13105 | 0.090162 | 1.3561 | 25.4368 | 0.0022228 | -0.0003998 | 0.001823 | 0.00011114 | -1.999e-05 | 9.1148e-05 |  | -0.0034171 |  | 0 | 0 | -0.02466 | 0 | 0 | -0.02466 | 0 | 9999 | 0
ECM-VAV-New-Assembly |  | 18 | 0.14269 | -0.0020945 | 0.044991 | 0 | 0 |  |  |  | 0.15336 | 2.883e-05 | 2.8622e-05 | -0.0021154 | 0 | 0 | 0.0089718 | 0.020732 | 0 | 0.022278 | 0.0026995 | 0.0062987 | 0 | 0 | 0 | 0 | 0 | 0 | 0 | 0 | 0 | 0 | 0.011671 | 0.027031 | 0 | 0.022278 | 0.060981 | 0.07982 | 0.010187 | 0 | 0 | 0.090007 | 0.011671 | 7.7118 | 0.07982 | 0.012059 | 0 | 0 | 0.091878 | 0.027031 | 3.399 | 0.07982 | 0.022246 | 0 | 0 | 0.10207 | 0.038703 | 7.8957 | 2.6372 | 5.5997 | 12.9691 | 0 | 10.6888 | 29.2576 | 0.07982 | -0.015266 | 0.022246 | 0 | 0 | 0 | 0 | 0 | 0 | 0 | 0.051983 | 0.0089982 | 0 | 0 | 0.086799 | 0.060981 | 1.3386 | 25.9089 | 0.001457 | -0.00024751 | 0.0012095 | 7.2848e-05 | -1.2375e-05 | 6.0473e-05 |  | -0.0021154 |  | 0 | 0 | -0.015266 | 0 | 0 | -0.015266 | 0 | 9999 | 0
ECM-VAV-New-University |  | 18 | 0.23283 | -0.0033307 | 0.074394 | 0 | 0 |  |  |  | 0.25025 | 4.7043e-05 | 4.6704e-05 | -0.003364 | 0 | 0 | 0.014835 | 0.034282 | 0 | 0.036838 | 0.0044636 | 0.010415 | 0 | 0 | 0 | 0 | 0 | 0 | 0 | 0 | 0 | 0 | 0.019299 | 0.044697 | 0 | 0.036838 | 0.10083 | 0.13024 | 0.016623 | 0 | 0 | 0.14687 | 0.019299 | 7.6102 | 0.13024 | 0.019676 | 0 | 0 | 0.14992 | 0.044697 | 3.3542 | 0.13024 | 0.036299 | 0 | 0 | 0.16654 | 0.063995 | 8.1436 | 2.6024 | 5.6745 | 13.1423 | 0 | 10.8315 | 29.6483 | 0.13024 | -0.024276 | 0.036299 | 0 | 0 | 0 | 0 | 0 | 0 | 0 | 0.085954 | 0.014879 | 0 | 0 | 0.14227 | 0.10083 | 1.3312 | 26.1133 | 0.0023774 | -0.00039358 | 0.0019838 | 0.00011887 | -1.9679e-05 | 9.9189e-05 |  | -0.003364 |  | 0 | 0 | -0.024276 | 0 | 0 | -0.024276 | 0 | 9999 | 0
ECM-VAV-New-Xlarge Ret |  | 18 | 0.0078984 | -0.00011283 | 0.0025253 | 0 | 0 |  |  |  | 0.0084891 | 1.5958e-06 | 1.5843e-06 | -0.00011396 | 0 | 0 | 0.00050359 | 0.0011637 | 0 | 0.0012505 | 0.00015152 | 0.00035355 | 0 | 0 | 0 | 0 | 0 | 0 | 0 | 0 | 0 | 0 | 0.00065511 | 0.0015173 | 0 | 0.0012505 | 0.0034229 | 0.0044182 | 0.00056389 | 0 | 0 | 0.0049821 | 0.00065511 | 7.605 | 0.0044182 | 0.00066748 | 0 | 0 | 0.0050857 | 0.0015173 | 3.3519 | 0.0044182 | 0.0012314 | 0 | 0 | 0.0056496 | 0.0021724 | 8.1565 | 2.6007 | 5.6783 | 13.1513 | 0 | 10.8389 | 29.6685 | 0.0044182 | -0.00082241 | 0.0012314 | 0 | 0 | 0 | 0 | 0 | 0 | 0 | 0.0029178 | 0.00050507 | 0 | 0 | 0.0048272 | 0.0034229 | 1.3308 | 26.1238 | 8.0647e-05 | -1.3333e-05 | 6.7314e-05 | 4.0323e-06 | -6.6667e-07 | 3.3657e-06 |  | -0.00011396 |  | 0 | 0 | -0.00082241 | 0 | 0 | -0.00082241 | 0 | 9999 | 0
ECM-VAV-New-School K-12 |  | 18 | 0.056698 | -0.00080563 | 0.018177 | 0 | 0 |  |  |  | 0.060938 | 1.1456e-05 | 1.1373e-05 | -0.00081369 | 0 | 0 | 0.0036247 | 0.0083761 | 0 | 0.0090006 | 0.0010906 | 0.0025447 | 0 | 0 | 0 | 0 | 0 | 0 | 0 | 0 | 0 | 0 | 0.0047153 | 0.010921 | 0 | 0.0090006 | 0.024637 | 0.031716 | 0.0040478 | 0 | 0 | 0.035764 | 0.0047153 | 7.5846 | 0.031716 | 0.0047914 | 0 | 0 | 0.036507 | 0.010921 | 3.3429 | 0.031716 | 0.0088392 | 0 | 0 | 0.040555 | 0.015636 | 8.2071 | 2.5937 | 5.6936 | 13.1867 | 0 | 10.8681 | 29.7483 | 0.031716 | -0.005872 | 0.0088392 | 0 | 0 | 0 | 0 | 0 | 0 | 0 | 0.021001 | 0.0036353 | 0 | 0 | 0.034683 | 0.024637 | 1.3293 | 26.1655 | 0.00057892 | -9.5201e-05 | 0.00048372 | 2.8946e-05 | -4.7601e-06 | 2.4186e-05 |  | -0.00081369 |  | 0 | 0 | -0.005872 | 0 | 0 | -0.005872 | 0 | 9999 | 0
ECM-VAV-New-Other |  | 18 | 0.12652 | -0.0016945 | 0.041725 | 0 | 0 |  |  |  | 0.13598 | 2.5563e-05 | 2.5378e-05 | -0.0017114 | 0 | 0 | 0.0083205 | 0.019227 | 0 | 0.020661 | 0.0025035 | 0.0058415 | 0 | 0 | 0 | 0 | 0 | 0 | 0 | 0 | 0 | 0 | 0.010824 | 0.025069 | 0 | 0.020661 | 0.056554 | 0.070773 | 0.0090326 | 0 | 0 | 0.079806 | 0.010824 | 7.373 | 0.070773 | 0.010692 | 0 | 0 | 0.081465 | 0.025069 | 3.2496 | 0.070773 | 0.019724 | 0 | 0 | 0.090497 | 0.035893 | 8.749 | 2.5213 | 5.857 | 13.5651 | 0 | 11.18 | 30.6022 | 0.070773 | -0.012351 | 0.019724 | 0 | 0 | 0 | 0 | 0 | 0 | 0 | 0.048209 | 0.008345 | 0 | 0 | 0.078147 | 0.056554 | 1.3134 | 26.612 | 0.0012918 | -0.00020023 | 0.0010916 | 6.4591e-05 | -1.0012e-05 | 5.458e-05 |  | -0.0017114 |  | 0 | 0 | -0.012351 | 0 | 0 | -0.012351 | 0 | 9999 | 0
ECM-VAV-New-Medium Off |  | 18 | 0.042153 | -0.00053395 | 0.014246 | 0 | 0 |  |  |  | 0.045305 | 8.5168e-06 | 8.4553e-06 | -0.00053929 | 0 | 0 | 0.0028409 | 0.006565 | 0 | 0.0070545 | 0.00085479 | 0.0019945 | 0 | 0 | 0 | 0 | 0 | 0 | 0 | 0 | 0 | 0 | 0.0036957 | 0.0085595 | 0 | 0.0070545 | 0.01931 | 0.02358 | 0.0030094 | 0 | 0 | 0.026589 | 0.0036957 | 7.1945 | 0.02358 | 0.0035622 | 0 | 0 | 0.027142 | 0.0085595 | 3.171 | 0.02358 | 0.0065716 | 0 | 0 | 0.030151 | 0.012255 | 9.2309 | 2.4603 | 6.0023 | 13.9017 | 0 | 11.4574 | 31.3614 | 0.02358 | -0.0038918 | 0.0065716 | 0 | 0 | 0 | 0 | 0 | 0 | 0 | 0.01646 | 0.0028493 | 0 | 0 | 0.026259 | 0.01931 | 1.2995 | 27.0091 | 0.0004304 | -6.3097e-05 | 0.00036731 | 2.152e-05 | -3.1548e-06 | 1.8365e-05 |  | -0.00053929 |  | 0 | 0 | -0.0038918 | 0 | 0 | -0.0038918 | 0 | 9999 | 0
ECM-VAV-New-Large Off |  | 18 | 0.46202 | -0.0057289 | 0.15754 | 0 | 0 |  |  |  | 0.49658 | 9.335e-05 | 9.2676e-05 | -0.0057861 | 0 | 0 | 0.031416 | 0.072598 | 0 | 0.078012 | 0.0094526 | 0.022056 | 0 | 0 | 0 | 0 | 0 | 0 | 0 | 0 | 0 | 0 | 0.040869 | 0.094655 | 0 | 0.078012 | 0.21354 | 0.25845 | 0.032985 | 0 | 0 | 0.29143 | 0.040869 | 7.1309 | 0.25845 | 0.039044 | 0 | 0 | 0.29749 | 0.094655 | 3.1429 | 0.25845 | 0.072029 | 0 | 0 | 0.33048 | 0.13552 | 9.4084 | 2.4385 | 6.0559 | 14.0257 | 0 | 11.5596 | 31.6412 | 0.25845 | -0.041756 | 0.072029 | 0 | 0 | 0 | 0 | 0 | 0 | 0 | 0.18203 | 0.031509 | 0 | 0 | 0.28872 | 0.21354 | 1.2945 | 27.1554 | 0.0047175 | -0.00067698 | 0.0040406 | 0.00023587 | -3.3849e-05 | 0.00020203 |  | -0.0057861 |  | 0 | 0 | -0.041756 | 0 | 0 | -0.041756 | 0 | 9999 | 0
ECM-VAV-New-Residential Care |  | 18 | 0.028108 | -0.00034315 | 0.0096454 | 0 | 0 |  |  |  | 0.030211 | 5.6792e-06 | 5.6382e-06 | -0.00034658 | 0 | 0 | 0.0019234 | 0.0044447 | 0 | 0.0047761 | 0.00057872 | 0.0013504 | 0 | 0 | 0 | 0 | 0 | 0 | 0 | 0 | 0 | 0 | 0.0025021 | 0.0057951 | 0 | 0.0047761 | 0.013073 | 0.015723 | 0.0020067 | 0 | 0 | 0.01773 | 0.0025021 | 7.086 | 0.015723 | 0.0023754 | 0 | 0 | 0.018099 | 0.0057951 | 3.1232 | 0.015723 | 0.0043821 | 0 | 0 | 0.020106 | 0.0082972 | 9.5356 | 2.4232 | 6.0942 | 14.1145 | 0 | 11.6328 | 31.8415 | 0.015723 | -0.0025011 | 0.0043821 | 0 | 0 | 0 | 0 | 0 | 0 | 0 | 0.011144 | 0.0019291 | 0 | 0 | 0.017604 | 0.013073 | 1.2909 | 27.2601 | 0.00028701 | -4.055e-05 | 0.00024646 | 1.435e-05 | -2.0275e-06 | 1.2323e-05 |  | -0.00034658 |  | 0 | 0 | -0.0025011 | 0 | 0 | -0.0025011 | 0 | 9999 | 0
ECM-VAV-New-Lodging |  | 18 | 0.026306 | -0.00023704 | 0.0099747 | 0 | 0 |  |  |  | 0.028273 | 5.3149e-06 | 5.2766e-06 | -0.00023941 | 0 | 0 | 0.0019891 | 0.0045965 | 0 | 0.0049392 | 0.00059848 | 0.0013965 | 0 | 0 | 0 | 0 | 0 | 0 | 0 | 0 | 0 | 0 | 0.0025876 | 0.0059929 | 0 | 0.0049392 | 0.01352 | 0.014715 | 0.001878 | 0 | 0 | 0.016593 | 0.0025876 | 6.4126 | 0.014715 | 0.002223 | 0 | 0 | 0.016938 | 0.0059929 | 2.8263 | 0.014715 | 0.0041011 | 0 | 0 | 0.018816 | 0.0085805 | 11.658 | 2.1929 | 6.7343 | 15.5969 | 0 | 12.8545 | 35.1857 | 0.014715 | -0.0017277 | 0.0041011 | 0 | 0 | 0 | 0 | 0 | 0 | 0 | 0.011525 | 0.0019949 | 0 | 0 | 0.017088 | 0.01352 | 1.234 | 29.0089 | 0.0002686 | -2.8011e-05 | 0.00024059 | 1.343e-05 | -1.4005e-06 | 1.2029e-05 |  | -0.00023941 |  | 0 | 0 | -0.0017277 | 0 | 0 | -0.0017277 | 0 | 9999 | 0
Supply Curve Results; Categories sorted by TRC Net Levelized Cost
Totals for Categories with Benefits Exceeding Costs. Levelized cost is TRC Net Levelized Cost (Net of Benefits) | [12 empty] | Savings Allocation by Cost Bin and Month for Segments 1 | [12 empty] | Savings Allocation by Cost Bin and Month for Segments 2
| Totals Basis | Busbar Electric Savings in kWh | First Cost | Admin Cost | First Year Program Cost | PV Cost | PV Benefits | Unit Program Cost: First Year Program Cost in $/average annual kW saved | Utility System Net Levelized Cost (Net of T&D Capacity Benefits, Act Credit & Risk-Mitigation) in mills/kWh | TRC Net Levelized Cost (Net of All Benefits) in mills/kWh | TRC B/C Ratio | Net Electric & Gas System CO2 Avoided (Lifetime Tons) | Jan | Feb | Mar | Apr | May | Jun | Jul | Aug | Sep | Oct | Nov | Dec |  | Jan | Feb | Mar | Apr | May | Jun | Jul | Aug | Sep | Oct | Nov | Dec
| Measures with B/C > 1.00 | 1.4434 | 0.43974 | 0 | 0.43974 | 0.50808 | 0.82745 | 2668.8661 | 4.1277 | 22.015 | 1.5062 | 0.011554 | 0.090506 | 0.08138 | 0.093647 | 0.087122 | 0.088947 | 0.088045 | 0.083644 | 0.087154 | 0.08143 | 0.092845 | 0.082163 | 0.089454 |  | 0.038425 | 0.033014 | 0.031667 | 0.033066 | 0.032442 | 0.028467 | 0.033424 | 0.027411 | 0.033746 | 0.030309 | 0.036365 | 0.03869
| Categories with B/C > 1.00 | 1.4434 | 0.43974 | 0.087949 | 0.52769 | 0.59603 | 0.82745 | 3202.6393 | 8.6112 | 26.4985 | 1.3179 | 0.011554 | 0.011368 | 0.010221 | 0.011762 | 0.010943 | 0.011172 | 0.011059 | 0.010506 | 0.010947 | 0.010228 | 0.011661 | 0.01032 | 0.011236 |  | 0.0048262 | 0.0041466 | 0.0039774 | 0.0041531 | 0.0040748 | 0.0035755 | 0.0041981 | 0.0034428 | 0.0042385 | 0.0038068 | 0.0045674 | 0.0048594
Supply Curve Results: By TRC Net Levelized Cost - Net of Benefits
| Block 1: <= 0 mills/kWh | 0 | 0 | 0 | 0 | 0 | 0 | 0 | 0 | 0 | 0 | 0 | 0 | 0 | 0 | 0 | 0 | 0 | 0 | 0 | 0 | 0 | 0 | 0 |  | 0 | 0 | 0 | 0 | 0 | 0 | 0 | 0 | 0 | 0 | 0 | 0
| Block 2: <= 10 mills/kWh | 0 | 0 | 0 | 0 | 0 | 0 | 0 | 0 | 0 | 0 | 0 | 0 | 0 | 0 | 0 | 0 | 0 | 0 | 0 | 0 | 0 | 0 | 0 |  | 0 | 0 | 0 | 0 | 0 | 0 | 0 | 0 | 0 | 0 | 0 | 0
| Block 3: 10-20 mills/kWh | 0 | 0 | 0 | 0 | 0 | 0 | 0 | 0 | 0 | 0 | 0 | 0 | 0 | 0 | 0 | 0 | 0 | 0 | 0 | 0 | 0 | 0 | 0 |  | 0 | 0 | 0 | 0 | 0 | 0 | 0 | 0 | 0 | 0 | 0 | 0
| Block 4: 20-30 mills/kWh | 1.4434 | 0.43974 | 0.087949 | 0.52769 | 0.59603 | 0.82745 | 3202.6393 | 8.6112 | 26.4985 | 1.3179 | 0.011554 | 0.090506 | 0.08138 | 0.093647 | 0.087122 | 0.088947 | 0.088045 | 0.083644 | 0.087154 | 0.08143 | 0.092845 | 0.082163 | 0.089454 |  | 0.038425 | 0.033014 | 0.031667 | 0.033066 | 0.032442 | 0.028467 | 0.033424 | 0.027411 | 0.033746 | 0.030309 | 0.036365 | 0.03869
| Block 5: 30-40 mills/kWh | 0 | 0 | 0 | 0 | 0 | 0 | 0 | 0 | 0 | 0 | 0 | 0 | 0 | 0 | 0 | 0 | 0 | 0 | 0 | 0 | 0 | 0 | 0 |  | 0 | 0 | 0 | 0 | 0 | 0 | 0 | 0 | 0 | 0 | 0 | 0
| Block 6: 40-50 mills/kWh | 0 | 0 | 0 | 0 | 0 | 0 | 0 | 0 | 0 | 0 | 0 | 0 | 0 | 0 | 0 | 0 | 0 | 0 | 0 | 0 | 0 | 0 | 0 |  | 0 | 0 | 0 | 0 | 0 | 0 | 0 | 0 | 0 | 0 | 0 | 0
| Block 7: 50-60 mills/kWh | 0 | 0 | 0 | 0 | 0 | 0 | 0 | 0 | 0 | 0 | 0 | 0 | 0 | 0 | 0 | 0 | 0 | 0 | 0 | 0 | 0 | 0 | 0 |  | 0 | 0 | 0 | 0 | 0 | 0 | 0 | 0 | 0 | 0 | 0 | 0
| Block 8: 60-70 mills/kWh | 0 | 0 | 0 | 0 | 0 | 0 | 0 | 0 | 0 | 0 | 0 | 0 | 0 | 0 | 0 | 0 | 0 | 0 | 0 | 0 | 0 | 0 | 0 |  | 0 | 0 | 0 | 0 | 0 | 0 | 0 | 0 | 0 | 0 | 0 | 0
| Block 9: 70-80 mills/kWh | 0 | 0 | 0 | 0 | 0 | 0 | 0 | 0 | 0 | 0 | 0 | 0 | 0 | 0 | 0 | 0 | 0 | 0 | 0 | 0 | 0 | 0 | 0 |  | 0 | 0 | 0 | 0 | 0 | 0 | 0 | 0 | 0 | 0 | 0 | 0
| Block 10: 80-90 mills/kWh | 0 | 0 | 0 | 0 | 0 | 0 | 0 | 0 | 0 | 0 | 0 | 0 | 0 | 0 | 0 | 0 | 0 | 0 | 0 | 0 | 0 | 0 | 0 |  | 0 | 0 | 0 | 0 | 0 | 0 | 0 | 0 | 0 | 0 | 0 | 0
| Block 11: 90-100 mills/kWh | 0 | 0 | 0 | 0 | 0 | 0 | 0 | 0 | 0 | 0 | 0 | 0 | 0 | 0 | 0 | 0 | 0 | 0 | 0 | 0 | 0 | 0 | 0 |  | 0 | 0 | 0 | 0 | 0 | 0 | 0 | 0 | 0 | 0 | 0 | 0
| Block 12: 100-110 mills/kWh | 0 | 0 | 0 | 0 | 0 | 0 | 0 | 0 | 0 | 0 | 0 | 0 | 0 | 0 | 0 | 0 | 0 | 0 | 0 | 0 | 0 | 0 | 0 |  | 0 | 0 | 0 | 0 | 0 | 0 | 0 | 0 | 0 | 0 | 0 | 0
| Block 13: 110-120 mills/kWh | 0 | 0 | 0 | 0 | 0 | 0 | 0 | 0 | 0 | 0 | 0 | 0 | 0 | 0 | 0 | 0 | 0 | 0 | 0 | 0 | 0 | 0 | 0 |  | 0 | 0 | 0 | 0 | 0 | 0 | 0 | 0 | 0 | 0 | 0 | 0
| Block 14: 120-130 mills/kWh | 0 | 0 | 0 | 0 | 0 | 0 | 0 | 0 | 0 | 0 | 0 | 0 | 0 | 0 | 0 | 0 | 0 | 0 | 0 | 0 | 0 | 0 | 0 |  | 0 | 0 | 0 | 0 | 0 | 0 | 0 | 0 | 0 | 0 | 0 | 0
| Block 15: 130-140 mills/kWh | 0 | 0 | 0 | 0 | 0 | 0 | 0 | 0 | 0 | 0 | 0 | 0 | 0 | 0 | 0 | 0 | 0 | 0 | 0 | 0 | 0 | 0 | 0 |  | 0 | 0 | 0 | 0 | 0 | 0 | 0 | 0 | 0 | 0 | 0 | 0
| Block 16: 140-150 mills/kWh | 0 | 0 | 0 | 0 | 0 | 0 | 0 | 0 | 0 | 0 | 0 | 0 | 0 | 0 | 0 | 0 | 0 | 0 | 0 | 0 | 0 | 0 | 0 |  | 0 | 0 | 0 | 0 | 0 | 0 | 0 | 0 | 0 | 0 | 0 | 0
| Block 17: 150-160 mills/kWh | 0 | 0 | 0 | 0 | 0 | 0 | 0 | 0 | 0 | 0 | 0 | 0 | 0 | 0 | 0 | 0 | 0 | 0 | 0 | 0 | 0 | 0 | 0 |  | 0 | 0 | 0 | 0 | 0 | 0 | 0 | 0 | 0 | 0 | 0 | 0
| Block 18: 160-170 mills/kWh | 0 | 0 | 0 | 0 | 0 | 0 | 0 | 0 | 0 | 0 | 0 | 0 | 0 | 0 | 0 | 0 | 0 | 0 | 0 | 0 | 0 | 0 | 0 |  | 0 | 0 | 0 | 0 | 0 | 0 | 0 | 0 | 0 | 0 | 0 | 0
| Block 19: 170-180 mills/kWh | 0 | 0 | 0 | 0 | 0 | 0 | 0 | 0 | 0 | 0 | 0 | 0 | 0 | 0 | 0 | 0 | 0 | 0 | 0 | 0 | 0 | 0 | 0 |  | 0 | 0 | 0 | 0 | 0 | 0 | 0 | 0 | 0 | 0 | 0 | 0
| Block 20: 180-190 mills/kWh | 0 | 0 | 0 | 0 | 0 | 0 | 0 | 0 | 0 | 0 | 0 | 0 | 0 | 0 | 0 | 0 | 0 | 0 | 0 | 0 | 0 | 0 | 0 |  | 0 | 0 | 0 | 0 | 0 | 0 | 0 | 0 | 0 | 0 | 0 | 0
| Block 21: 190-200 mills/kWh | 0 | 0 | 0 | 0 | 0 | 0 | 0 | 0 | 0 | 0 | 0 | 0 | 0 | 0 | 0 | 0 | 0 | 0 | 0 | 0 | 0 | 0 | 0 |  | 0 | 0 | 0 | 0 | 0 | 0 | 0 | 0 | 0 | 0 | 0 | 0
| Block 22: > 200 mills/kWh | 0 | 0 | 0 | 0 | 0 | 0 | 0 | 0 | 0 | 0 | 0 | 0 | 0 | 0 | 0 | 0 | 0 | 0 | 0 | 0 | 0 | 0 | 0 |  | 0 | 0 | 0 | 0 | 0 | 0 | 0 | 0 | 0 | 0 | 0 | 0
Shaped Savings Results; By Category and sorted by TRC BC ratio
[13 empty] | Savings Allocation by Cost Bin and Month for Segments 1 Feb: Savings Allocation by Category and Month for Segments 1 |  |  | Savings Allocation by Category and Month for Segments 2
Category | Measure | Busbar Savings | First Cost | Admin Cost | First Year Program Cost | PV Cost | PV Benefits | Unit Program Cost: First Year Program Cost in $/average annual kW saved | Utility System Net Levelized Cost (Net of T&D Capacity Benefits, Act Credit & Risk-Mitigation) in mills/kWh | TRC Net Levelized Cost (Net of All Benefits) in mills/kWh | TRC B/C Ratio | Net Electric & Gas System CO2 Avoided (Lifetime Tons) | Wholesale KW | Jan | Feb | Mar | Apr | May | Jun | Jul | Aug | Sep | Oct | Nov | Dec |  | Jan | Feb | Mar | Apr | May | Jun | Jul | Aug | Sep | Oct | Nov | Dec
ECM-VAV-New-Small Off |  | 0 | 0 | 0 | 0 | 0 | 0 | 0 | 9999 | 9999 | 9999 | 0 | 0 | 0 | 0 | 0 | 0 | 0 | 0 | 0 | 0 | 0 | 0 | 0 | 0 |  | 0 | 0 | 0 | 0 | 0 | 0 | 0 | 0 | 0 | 0 | 0 | 0
ECM-VAV-New-Large Ret |  | 0 | 0 | 0 | 0 | 0 | 0 | 0 | 9999 | 9999 | 9999 | 0 | 0 | 0 | 0 | 0 | 0 | 0 | 0 | 0 | 0 | 0 | 0 | 0 | 0 |  | 0 | 0 | 0 | 0 | 0 | 0 | 0 | 0 | 0 | 0 | 0 | 0
ECM-VAV-New-Medium Ret |  | 0 | 0 | 0 | 0 | 0 | 0 | 0 | 9999 | 9999 | 9999 | 0 | 0 | 0 | 0 | 0 | 0 | 0 | 0 | 0 | 0 | 0 | 0 | 0 | 0 |  | 0 | 0 | 0 | 0 | 0 | 0 | 0 | 0 | 0 | 0 | 0 | 0
ECM-VAV-New-Small Ret |  | 0 | 0 | 0 | 0 | 0 | 0 | 0 | 9999 | 9999 | 9999 | 0 | 0 | 0 | 0 | 0 | 0 | 0 | 0 | 0 | 0 | 0 | 0 | 0 | 0 |  | 0 | 0 | 0 | 0 | 0 | 0 | 0 | 0 | 0 | 0 | 0 | 0
ECM-VAV-New-Warehouse |  | 0 | 0 | 0 | 0 | 0 | 0 | 0 | 9999 | 9999 | 9999 | 0 | 0 | 0 | 0 | 0 | 0 | 0 | 0 | 0 | 0 | 0 | 0 | 0 | 0 |  | 0 | 0 | 0 | 0 | 0 | 0 | 0 | 0 | 0 | 0 | 0 | 0
ECM-VAV-New-Supermarket |  | 0 | 0 | 0 | 0 | 0 | 0 | 0 | 9999 | 9999 | 9999 | 0 | 0 | 0 | 0 | 0 | 0 | 0 | 0 | 0 | 0 | 0 | 0 | 0 | 0 |  | 0 | 0 | 0 | 0 | 0 | 0 | 0 | 0 | 0 | 0 | 0 | 0
ECM-VAV-New-MiniMart |  | 0 | 0 | 0 | 0 | 0 | 0 | 0 | 9999 | 9999 | 9999 | 0 | 0 | 0 | 0 | 0 | 0 | 0 | 0 | 0 | 0 | 0 | 0 | 0 | 0 |  | 0 | 0 | 0 | 0 | 0 | 0 | 0 | 0 | 0 | 0 | 0 | 0
ECM-VAV-New-Restaurant |  | 0 | 0 | 0 | 0 | 0 | 0 | 0 | 9999 | 9999 | 9999 | 0 | 0 | 0 | 0 | 0 | 0 | 0 | 0 | 0 | 0 | 0 | 0 | 0 | 0 |  | 0 | 0 | 0 | 0 | 0 | 0 | 0 | 0 | 0 | 0 | 0 | 0
ECM-VAV-New-Hospital |  | 0.23398 | 0.066521 | 0.013304 | 0.079825 | 0.090162 | 0.13105 | 2988.637 | 7.3226 | 25.4368 | 1.3561 | 0.001823 | 4.3984e-05 | 0.014671 | 0.013192 | 0.015181 | 0.014123 | 0.014419 | 0.014272 | 0.013559 | 0.014128 | 0.0132 | 0.015051 | 0.013319 | 0.014501 |  | 0.0062289 | 0.0053517 | 0.0051334 | 0.0053601 | 0.005259 | 0.0046146 | 0.0054182 | 0.0044434 | 0.0054704 | 0.0049132 | 0.0058949 | 0.0062718
ECM-VAV-New-Assembly |  | 0.15336 | 0.044991 | 0.0089982 | 0.053989 | 0.060981 | 0.086799 | 3083.802 | 7.8957 | 25.9089 | 1.3386 | 0.0012095 | 2.883e-05 | 0.0096167 | 0.008647 | 0.0099505 | 0.0092571 | 0.009451 | 0.0093552 | 0.0088876 | 0.0092605 | 0.0086523 | 0.0098653 | 0.0087302 | 0.0095049 |  | 0.0040829 | 0.0035079 | 0.0033648 | 0.0035134 | 0.0034471 | 0.0030248 | 0.0035515 | 0.0029126 | 0.0035857 | 0.0032205 | 0.0038639 | 0.004111
ECM-VAV-New-University |  | 0.25025 | 0.074394 | 0.014879 | 0.089272 | 0.10083 | 0.14227 | 3124.9841 | 8.1436 | 26.1133 | 1.3312 | 0.0019838 | 4.7043e-05 | 0.015692 | 0.01411 | 0.016236 | 0.015105 | 0.015421 | 0.015265 | 0.014502 | 0.015111 | 0.014118 | 0.016097 | 0.014245 | 0.015509 |  | 0.0066622 | 0.0057239 | 0.0054905 | 0.0057329 | 0.0056248 | 0.0049356 | 0.005795 | 0.0047525 | 0.0058508 | 0.005255 | 0.0063049 | 0.006708
ECM-VAV-New-Xlarge Ret |  | 0.0084891 | 0.0025253 | 0.00050507 | 0.0030304 | 0.0034229 | 0.0048272 | 3127.1118 | 8.1565 | 26.1238 | 1.3308 | 6.7314e-05 | 1.5958e-06 | 0.00053231 | 0.00047863 | 0.00055079 | 0.00051241 | 0.00052314 | 0.00051784 | 0.00049195 | 0.0005126 | 0.00047893 | 0.00054607 | 0.00048324 | 0.00052612 |  | 0.000226 | 0.00019417 | 0.00018625 | 0.00019448 | 0.00019081 | 0.00016743 | 0.00019658 | 0.00016122 | 0.00019848 | 0.00017826 | 0.00021388 | 0.00022755
ECM-VAV-New-School K-12 |  | 0.060938 | 0.018177 | 0.0036353 | 0.021812 | 0.024637 | 0.034683 | 3135.5223 | 8.2071 | 26.1655 | 1.3293 | 0.00048372 | 1.1456e-05 | 0.0038211 | 0.0034358 | 0.0039538 | 0.0036783 | 0.0037553 | 0.0037172 | 0.0035314 | 0.0036796 | 0.0034379 | 0.0039199 | 0.0034689 | 0.0037767 |  | 0.0016223 | 0.0013938 | 0.001337 | 0.001396 | 0.0013697 | 0.0012019 | 0.0014111 | 0.0011573 | 0.0014247 | 0.0012796 | 0.0015353 | 0.0016335
ECM-VAV-New-Other |  | 0.13598 | 0.041725 | 0.008345 | 0.05007 | 0.056554 | 0.078147 | 3225.5185 | 8.749 | 26.612 | 1.3134 | 0.0010916 | 2.5563e-05 | 0.0085268 | 0.007667 | 0.0088227 | 0.0082079 | 0.0083798 | 0.0082949 | 0.0078803 | 0.008211 | 0.0076717 | 0.0087471 | 0.0077407 | 0.0084277 |  | 0.0036201 | 0.0031103 | 0.0029834 | 0.0031152 | 0.0030564 | 0.0026819 | 0.0031489 | 0.0025824 | 0.0031793 | 0.0028555 | 0.003426 | 0.003645
ECM-VAV-New-Medium Off |  | 0.045305 | 0.014246 | 0.0028493 | 0.017096 | 0.01931 | 0.026259 | 3305.5473 | 9.2309 | 27.0091 | 1.2995 | 0.00036731 | 8.5168e-06 | 0.0028409 | 0.0025544 | 0.0029395 | 0.0027346 | 0.0027919 | 0.0027636 | 0.0026255 | 0.0027357 | 0.002556 | 0.0029143 | 0.002579 | 0.0028079 |  | 0.0012061 | 0.0010363 | 0.000994 | 0.0010379 | 0.0010183 | 0.00089354 | 0.0010491 | 0.0008604 | 0.0010592 | 0.00095136 | 0.0011414 | 0.0012144
ECM-VAV-New-Large Off |  | 0.49658 | 0.15754 | 0.031509 | 0.18905 | 0.21354 | 0.28872 | 3335.0338 | 9.4084 | 27.1554 | 1.2945 | 0.0040406 | 9.335e-05 | 0.031138 | 0.027998 | 0.032219 | 0.029974 | 0.030601 | 0.030291 | 0.028777 | 0.029985 | 0.028015 | 0.031943 | 0.028268 | 0.030776 |  | 0.01322 | 0.011358 | 0.010895 | 0.011376 | 0.011161 | 0.0097939 | 0.011499 | 0.0094305 | 0.01161 | 0.010428 | 0.012511 | 0.013311
ECM-VAV-New-Residential Care |  | 0.030211 | 0.0096454 | 0.0019291 | 0.011574 | 0.013073 | 0.017604 | 3356.1466 | 9.5356 | 27.2601 | 1.2909 | 0.00024646 | 5.6792e-06 | 0.0018944 | 0.0017034 | 0.0019601 | 0.0018235 | 0.0018617 | 0.0018429 | 0.0017507 | 0.0018242 | 0.0017044 | 0.0019433 | 0.0017197 | 0.0018724 |  | 0.00080428 | 0.00069101 | 0.00066282 | 0.0006921 | 0.00067904 | 0.00059584 | 0.00069959 | 0.00057374 | 0.00070633 | 0.0006344 | 0.00076114 | 0.00080981
ECM-VAV-New-Lodging |  | 0.028273 | 0.0099747 | 0.0019949 | 0.01197 | 0.01352 | 0.017088 | 3708.6268 | 11.658 | 29.0089 | 1.234 | 0.00024059 | 5.3149e-06 | 0.0017729 | 0.0015941 | 0.0018344 | 0.0017066 | 0.0017423 | 0.0017247 | 0.0016384 | 0.0017072 | 0.0015951 | 0.0018187 | 0.0016094 | 0.0017523 |  | 0.00075269 | 0.00064669 | 0.00062031 | 0.00064771 | 0.00063549 | 0.00055762 | 0.00065472 | 0.00053694 | 0.00066103 | 0.0005937 | 0.00071232 | 0.00075787
Note on I6: :ProCost Perioodic replacement costs and savinsg of the measure. These are costs and savings that occur periodicially, but at different periods than annually. Can be positive or negative. Periodic replacement costs for both the measure and the baseline measure should be included if applicable. ProCost can analysze these costs in two ways dependent on the 'Repeat Periodic Replacemetn' switch in the ProData page. When set to 'On', ProCost repeats replacement costs for multiple times over the life of a measure depending on the input period and measure life. For example fluorescent lamps may have a 4-year replacement cycle that repeats 3 times in a 15-year measure life. When set to 'Off', ProCost reads the period as the year after installation that the replacement cost occurs and does not subsequently reinstall or repeat the replacement costs. For example a compressor may be replaced only once in the life of a heat-pump system. Example: A new fluorescent lighting systems may have a measure life of 15 years, and a lamp life of five years. Two lamps lamps per fixture must be replaced at years 6 and 11. Lamp and labor costs, expressed as positive costs, are entered as a cost and the period would be enetered as 5. The baseline measure may have a four year lamp life and would have required a three-lamp replacement at years 5, 9 and 13. Lamp and labor replacement costs would be entered as annual savings in dollars with a 4-year period. ProCost determines the net present value of the two cost streams.
Note on O6: :ProCost If the measure has gas savings for incfreases, enter the annual savings and shape of the savings here. Example: Clothes washer saves electric motor and dryer energy and gas water heat.
Note on A7: :Procost Category for the measure. Individual measures can be grouped into categories. Procost output is reported by measure and by category. All measures must belong to at least one category. Category name can be the same as measure name. Example: Measures can be combined into one category if they have components with different load shapes or measure lives. On wash machines there may be one load shape for the electric motor savings component, a second load shape for the electric water heat savings component and a third shape for electric dryer savings component.
Note on B7: :ProCost Name of Measure. User-defined. For PTR measures, defined naming conventions apply.
Note on C7: :ProCost Annual electric savings for the measure in kWh at the site. May be positive, negative or zero. Savings are incremental to the baseline alternative.
Note on D7: :ProCost Physical life of the measure in years. Must be >=1.
Note on E7: :ProCost Initial cost to install the measure in dollars. Costs are incremental to the baseline alternative. Dollars must be denominated in the same year as 'Input Cost Reference Year' input on the ProData page.
Note on F7: :ProCost Annaul opperations and maintenace cost for the measure in dollars. Must be incremental cost over the baseline alternative. May be positive, negative or zero. Dollars must be denominated in the same year as 'Input Cost Reference Year' input on the ProData page. O&M costs are enetered as positive values. Negative values represent O&M savings compared to the baseline alternative. Example: Annualized maintenace cost for a heat pump heating system compared to a baseline electric resistance heating system.
Note on G7: :ProCost Name of the pointer to the shape of the savings. The shapes represent the daily and monthly shape of the savings in four time segments for each month of the year. Shape of the savings is relative to the baseline alternative. These shaps are in the MC_AND_Loadshape file.
Note on H7: :ProCost Annual value of any non-energy benefits of the measure, relative to the baseline alternative. Expressed in dollars per year and denominated in dollars of the 'Cost Reference Year'. Positive value represents dollar savings. Negative value represents dollar cost. Example: Water, detergent and sewer savings from efficient clothes washer.
Note on I7: : Cost in dollars that is incurred for Period 1. Positive value if cost. Negative value if savings. Dollars must be denominated in the same year as 'Input Cost Reference Year' input on the ProData page.
Note on J7: :ProCost Duration of Period1. The time at which Period 1 costs, or savings, occur. In years.
Note on K7: : Cost in dollars that is incurred for Period 2 Positive value if cost. Negative value if savings. Dollars must be denominated in the same year as 'Input Cost Reference Year' input on the ProData page.
Note on L7: :ProCost Duration of Period 2. The time at which Period 2 costs, or savings, occur. In years.
Note on M7: : Cost in dollars that is incurred for Period 3. Positive value if cost. Negative value if savings. Dollars must be denominated in the same year as 'Input Cost Reference Year' input on the ProData page.
Note on N7: :ProCost Duration of Period 3. The time at which Period 3 costs, or savings, occur. In years.
Note on O7: : Annual gas savings, or increases, in therms.
Note on P7: :ProCost Name of the pointer to the shape of the savings. The shapes represent the daily and monthly shape of the savings in four time segments for each month of the year. Shape of the savings is relative to the baseline alternative. These shaps are in the MC_AND_Loadshape file.
Note on BH70: Direct and program administrative costs incurred by the utility system minus benefits that accrue to the utility system.There are separate Utility System Net Levelized Costs for the electric and the gas system. Utility system benefits include deferred transmission and distribution system capacity, risk-mitigation and Regional Act credit all of which are user-determined inputs.Utility System benefits do not include any non-energy benefits such as, other-fuel benefits, O&M benefits or periodic replacement benefits which generally accrue to the customer or to non-utility sponsors. Utility System Net Levelized Costs correspond to Utility System B/C ratio with regard to the costs and benefits included. Benefits are subtracted from costs, then levelized over the life of the measure The Risk-Mitigation credit is used to determine program cost-effectiveness and impacts both the Utility System B/C ratio and the Utility System Net Levelized Cost. If the Risk-Mitigation credit is non-zero, the Utility System Net Levelized Cost will be reduced by the Risk-Mitigation benefit. When using ProCost to build conservation supply curves, the user should set the Risk-Mitigation Credit to zero so the credit is not reflected in the supply curves.
Note on BM70: Direct and program administrative costs of the measure to sponsor. Separate costs for each sponsor. Depends on share of costs incurred by sponsor, sponsor cost of capital, and financing term which are user-defined inputs. Includes applicable Capital, O&M, Periodic Replacement and Program Administrative costs. Sponsor costs are levelized over program life. Does not include any adjustments for benefit. NOTE: Units are per kWh for 'Electric' runs and per therm for 'Gas' runs for all sponsors.
Note on CE70: All costs minus all benefits regardless of which sponsor incurs the cost or accrues the benefits. TRC Net Levelized Cost includes all applicable costs and all benefits. In addition to energy system costs and benefits, TRC Net Levelized Cost includes non-energy, other-fuel, O&M, periodic-replacement and risk-mitigation benefits and costs. TRC Net Levelized Cost corresponds to TRC B/C ratios with regard to the costs and benefits included. Benefits are subtracted from costs, then levelized over the life of the measure. The Risk-Mitigation credit is used to determine program cost-effectiveness and impacts both the TRC B/C ratio and the TRC Net Levelized Cost. If Risk-Mitigation credit is non-zero, TRC Levelized Cost will be reduced by the risk-mitigation benefit. When using ProCost to build conservation supply curves, the user should set the Risk-Mitigation Credit to zero so the credit is not reflected in the supply curves.
Note on CW70: Direct and program administrative costs incurred by the utility system minus benefits that accrue to the utility system.There are separate Utility System Net Levelized Costs for the electric and the gas system. Utility system benefits include deferred transmission and distribution system capacity, risk-mitigation and Regional Act credit all of which are user-determined inputs.Utility System benefits do not include any non-energy benefits such as, other-fuel benefits, O&M benefits or periodic replacement benefits which generally accrue to the customer or to non-utility sponsors. Utility System Net Levelized Costs correspond to Utility System B/C ratio with regard to the costs and benefits included. Benefits are subtracted from costs, then levelized over the life of the measure The Risk-Mitigation credit is used to determine program cost-effectiveness and impacts both the Utility System B/C ratio and the Utility System Net Levelized Cost. If the Risk-Mitigation credit is non-zero, the Utility System Net Levelized Cost will be reduced by the Risk-Mitigation benefit. When using ProCost to build conservation supply curves, the user should set the Risk-Mitigation Credit to zero so the credit is not reflected in the supply curves.
Note on BH111: Direct and program administrative costs incurred by the utility system minus benefits that accrue to the utility system.There are separate Utility System Net Levelized Costs for the electric and the gas system. Utility system benefits include deferred transmission and distribution system capacity, risk-mitigation and Regional Act credit all of which are user-determined inputs.Utility System benefits do not include any non-energy benefits such as, other-fuel benefits, O&M benefits or periodic replacement benefits which generally accrue to the customer or to non-utility sponsors. Utility System Net Levelized Costs correspond to Utility System B/C ratio with regard to the costs and benefits included. Benefits are subtracted from costs, then levelized over the life of the measure The Risk-Mitigation credit is used to determine program cost-effectiveness and impacts both the Utility System B/C ratio and the Utility System Net Levelized Cost. If the Risk-Mitigation credit is non-zero, the Utility System Net Levelized Cost will be reduced by the Risk-Mitigation benefit. When using ProCost to build conservation supply curves, the user should set the Risk-Mitigation Credit to zero so the credit is not reflected in the supply curves.
Note on BM111: Direct and program administrative costs of the measure to sponsor. Separate costs for each sponsor. Depends on share of costs incurred by sponsor, sponsor cost of capital, and financing term which are user-defined inputs. Includes applicable Capital, O&M, Periodic Replacement and Program Administrative costs. Sponsor costs are levelized over program life. Does not include any adjustments for benefit. NOTE: Units are per kWh for 'Electric' runs and per therm for 'Gas' runs for all sponsors.
Note on CE111: All costs minus all benefits regardless of which sponsor incurs the cost or accrues the benefits. TRC Net Levelized Cost includes all applicable costs and all benefits. In addition to energy system costs and benefits, TRC Net Levelized Cost includes non-energy, other-fuel, O&M, periodic-replacement and risk-mitigation benefits and costs. TRC Net Levelized Cost corresponds to TRC B/C ratios with regard to the costs and benefits included. Benefits are subtracted from costs, then levelized over the life of the measure. The Risk-Mitigation credit is used to determine program cost-effectiveness and impacts both the TRC B/C ratio and the TRC Net Levelized Cost. If Risk-Mitigation credit is non-zero, TRC Levelized Cost will be reduced by the risk-mitigation benefit. When using ProCost to build conservation supply curves, the user should set the Risk-Mitigation Credit to zero so the credit is not reflected in the supply curves.
Note on CW111: Direct and program administrative costs incurred by the utility system minus benefits that accrue to the utility system.There are separate Utility System Net Levelized Costs for the electric and the gas system. Utility system benefits include deferred transmission and distribution system capacity, risk-mitigation and Regional Act credit all of which are user-determined inputs.Utility System benefits do not include any non-energy benefits such as, other-fuel benefits, O&M benefits or periodic replacement benefits which generally accrue to the customer or to non-utility sponsors. Utility System Net Levelized Costs correspond to Utility System B/C ratio with regard to the costs and benefits included. Benefits are subtracted from costs, then levelized over the life of the measure The Risk-Mitigation credit is used to determine program cost-effectiveness and impacts both the Utility System B/C ratio and the Utility System Net Levelized Cost. If the Risk-Mitigation credit is non-zero, the Utility System Net Levelized Cost will be reduced by the Risk-Mitigation benefit. When using ProCost to build conservation supply curves, the user should set the Risk-Mitigation Credit to zero so the credit is not reflected in the supply curves.

## M_Input_NR_Out
Shaped Savings Results; By Category and sorted by TRC BC ratio
[14 empty] | Savings Allocation by Category and Month for Segments 1 | [11 empty] | Savings Allocation by Category and Month for Segments 2
Category | Measure | Busbar Savings | First Cost | Admin Cost | First Year Program Cost | PV Cost | PV Benefits | Unit Program Cost: First Year Program Cost in $/average annual kW saved | Utility System Net Levelized Cost (Net of T&D Capacity Benefits, Act Credit & Risk-Mitigation) in mills/kWh | TRC Net Levelized Cost (Net of All Benefits) in mills/kWh | TRC B/C Ratio | Net Electric & Gas System CO2 Avoided (Lifetime Tons) | Wholesale KW | Jan | Feb | Mar | Apr | May | Jun | Jul | Aug | Sep | Oct | Nov | Dec | Jan | Feb | Mar | Apr | May | Jun | Jul | Aug | Sep | Oct | Nov | Dec
ECM-VAV-NR-Small Off |  | 0 | 0 | 0 | 0 | 0 | 0 | 0 | 9999 | 9999 | 9999 | 0 | 0 | 0 | 0 | 0 | 0 | 0 | 0 | 0 | 0 | 0 | 0 | 0 | 0 | 0 | 0 | 0 | 0 | 0 | 0 | 0 | 0 | 0 | 0 | 0 | 0
ECM-VAV-NR-Large Ret |  | 0 | 0 | 0 | 0 | 0 | 0 | 0 | 9999 | 9999 | 9999 | 0 | 0 | 0 | 0 | 0 | 0 | 0 | 0 | 0 | 0 | 0 | 0 | 0 | 0 | 0 | 0 | 0 | 0 | 0 | 0 | 0 | 0 | 0 | 0 | 0 | 0
ECM-VAV-NR-Medium Ret |  | 0 | 0 | 0 | 0 | 0 | 0 | 0 | 9999 | 9999 | 9999 | 0 | 0 | 0 | 0 | 0 | 0 | 0 | 0 | 0 | 0 | 0 | 0 | 0 | 0 | 0 | 0 | 0 | 0 | 0 | 0 | 0 | 0 | 0 | 0 | 0 | 0
ECM-VAV-NR-Small Ret |  | 0 | 0 | 0 | 0 | 0 | 0 | 0 | 9999 | 9999 | 9999 | 0 | 0 | 0 | 0 | 0 | 0 | 0 | 0 | 0 | 0 | 0 | 0 | 0 | 0 | 0 | 0 | 0 | 0 | 0 | 0 | 0 | 0 | 0 | 0 | 0 | 0
ECM-VAV-NR-Warehouse |  | 0 | 0 | 0 | 0 | 0 | 0 | 0 | 9999 | 9999 | 9999 | 0 | 0 | 0 | 0 | 0 | 0 | 0 | 0 | 0 | 0 | 0 | 0 | 0 | 0 | 0 | 0 | 0 | 0 | 0 | 0 | 0 | 0 | 0 | 0 | 0 | 0
ECM-VAV-NR-Supermarket |  | 0 | 0 | 0 | 0 | 0 | 0 | 0 | 9999 | 9999 | 9999 | 0 | 0 | 0 | 0 | 0 | 0 | 0 | 0 | 0 | 0 | 0 | 0 | 0 | 0 | 0 | 0 | 0 | 0 | 0 | 0 | 0 | 0 | 0 | 0 | 0 | 0
ECM-VAV-NR-MiniMart |  | 0 | 0 | 0 | 0 | 0 | 0 | 0 | 9999 | 9999 | 9999 | 0 | 0 | 0 | 0 | 0 | 0 | 0 | 0 | 0 | 0 | 0 | 0 | 0 | 0 | 0 | 0 | 0 | 0 | 0 | 0 | 0 | 0 | 0 | 0 | 0 | 0
ECM-VAV-NR-Restaurant |  | 0 | 0 | 0 | 0 | 0 | 0 | 0 | 9999 | 9999 | 9999 | 0 | 0 | 0 | 0 | 0 | 0 | 0 | 0 | 0 | 0 | 0 | 0 | 0 | 0 | 0 | 0 | 0 | 0 | 0 | 0 | 0 | 0 | 0 | 0 | 0 | 0
ECM-VAV-NR-Hospital |  | 0.25593 | 0.066521 | 0.013304 | 0.079825 | 0.090162 | 0.14693 | 2732.2872 | 5.7791 | 21.9761 | 1.4999 | 0.002052 | 4.8111e-05 | 0.016048 | 0.01443 | 0.016605 | 0.015448 | 0.015771 | 0.015612 | 0.014831 | 0.015454 | 0.014439 | 0.016463 | 0.014569 | 0.015861 | 0.0068133 | 0.0058538 | 0.005615 | 0.005863 | 0.0057524 | 0.0050476 | 0.0059265 | 0.0048603 | 0.0059836 | 0.0053742 | 0.0064479 | 0.0068602
ECM-VAV-NR-Assembly |  | 0.16846 | 0.044991 | 0.0089982 | 0.053989 | 0.060981 | 0.097629 | 2807.4331 | 6.2315 | 22.2887 | 1.4856 | 0.0013656 | 3.1669e-05 | 0.010563 | 0.0094982 | 0.01093 | 0.010168 | 0.010381 | 0.010276 | 0.0097625 | 0.010172 | 0.0095041 | 0.010836 | 0.0095897 | 0.010441 | 0.0044848 | 0.0038532 | 0.003696 | 0.0038593 | 0.0037865 | 0.0033225 | 0.0039011 | 0.0031993 | 0.0039387 | 0.0035375 | 0.0042443 | 0.0045157
ECM-VAV-NR-University |  | 0.27538 | 0.074394 | 0.014879 | 0.089272 | 0.10083 | 0.16024 | 2839.7565 | 6.4262 | 22.4232 | 1.4796 | 0.0022428 | 5.1769e-05 | 0.017268 | 0.015527 | 0.017867 | 0.016622 | 0.01697 | 0.016798 | 0.015959 | 0.016628 | 0.015536 | 0.017714 | 0.015676 | 0.017067 | 0.0073313 | 0.0062988 | 0.0060419 | 0.0063088 | 0.0061897 | 0.0054313 | 0.0063771 | 0.0052298 | 0.0064385 | 0.0057828 | 0.0069382 | 0.0073817
ECM-VAV-NR-Xlarge Ret |  | 0.0093427 | 0.0025253 | 0.00050507 | 0.0030304 | 0.0034229 | 0.0054374 | 2841.4232 | 6.4362 | 22.4301 | 1.4793 | 7.6106e-05 | 1.7563e-06 | 0.00058583 | 0.00052676 | 0.00060616 | 0.00056393 | 0.00057574 | 0.0005699 | 0.00054142 | 0.00056413 | 0.00052708 | 0.00060097 | 0.00053183 | 0.00057902 | 0.00024872 | 0.00021369 | 0.00020498 | 0.00021403 | 0.00020999 | 0.00018426 | 0.00021635 | 0.00017743 | 0.00021843 | 0.00019619 | 0.00023538 | 0.00025043
ECM-VAV-NR-School K-12 |  | 0.06709 | 0.018177 | 0.0036353 | 0.021812 | 0.024637 | 0.039078 | 2848.0089 | 6.4759 | 22.4575 | 1.4781 | 0.00054704 | 1.2612e-05 | 0.0042069 | 0.0037827 | 0.0043529 | 0.0040496 | 0.0041344 | 0.0040925 | 0.0038879 | 0.0040511 | 0.003785 | 0.0043156 | 0.0038191 | 0.004158 | 0.0017861 | 0.0015345 | 0.001472 | 0.001537 | 0.001508 | 0.0013232 | 0.0015536 | 0.0012741 | 0.0015686 | 0.0014088 | 0.0016903 | 0.0017984
ECM-VAV-NR-Other |  | 0.1503 | 0.041725 | 0.008345 | 0.05007 | 0.056554 | 0.088311 | 2918.1736 | 6.8983 | 22.7494 | 1.4652 | 0.0012379 | 2.8255e-05 | 0.0094248 | 0.0084744 | 0.0097519 | 0.0090724 | 0.0092624 | 0.0091685 | 0.0087102 | 0.0090757 | 0.0084796 | 0.0096684 | 0.008556 | 0.0093153 | 0.0040014 | 0.0034379 | 0.0032977 | 0.0034433 | 0.0033783 | 0.0029644 | 0.0034806 | 0.0028544 | 0.0035141 | 0.0031562 | 0.0037868 | 0.0040289
ECM-VAV-NR-Medium Off |  | 0.050253 | 0.014246 | 0.0028493 | 0.017096 | 0.01931 | 0.029751 | 2980.1032 | 7.2713 | 23.0071 | 1.454 | 0.00041754 | 9.4469e-06 | 0.0031511 | 0.0028334 | 0.0032605 | 0.0030333 | 0.0030968 | 0.0030654 | 0.0029122 | 0.0030344 | 0.0028351 | 0.0032326 | 0.0028606 | 0.0031145 | 0.0013378 | 0.0011494 | 0.0011025 | 0.0011512 | 0.0011295 | 0.00099112 | 0.0011637 | 0.00095436 | 0.0011749 | 0.0010553 | 0.0012661 | 0.001347
ECM-VAV-NR-Large Off |  | 0.55152 | 0.15754 | 0.031509 | 0.18905 | 0.21354 | 0.32742 | 3002.8118 | 7.408 | 23.1016 | 1.4499 | 0.0045972 | 0.00010368 | 0.034583 | 0.031096 | 0.035783 | 0.03329 | 0.033987 | 0.033642 | 0.031961 | 0.033302 | 0.031115 | 0.035477 | 0.031395 | 0.034181 | 0.014683 | 0.012615 | 0.0121 | 0.012635 | 0.012396 | 0.010877 | 0.012771 | 0.010474 | 0.012895 | 0.011581 | 0.013895 | 0.014784
ECM-VAV-NR-Residential Care |  | 0.033584 | 0.0096454 | 0.0019291 | 0.011574 | 0.013073 | 0.019978 | 3019.0356 | 7.5057 | 23.169 | 1.447 | 0.00028058 | 6.3134e-06 | 0.0021059 | 0.0018936 | 0.002179 | 0.0020272 | 0.0020696 | 0.0020486 | 0.0019462 | 0.0020279 | 0.0018947 | 0.0021603 | 0.0019118 | 0.0020814 | 0.00089408 | 0.00076817 | 0.00073684 | 0.00076938 | 0.00075486 | 0.00066237 | 0.00077771 | 0.0006378 | 0.0007852 | 0.00070523 | 0.00084614 | 0.00090023
ECM-VAV-NR-Lodging |  | 0.031914 | 0.0099747 | 0.0019949 | 0.01197 | 0.01352 | 0.0196 | 3285.542 | 9.1104 | 24.2778 | 1.4011 | 0.00027661 | 5.9994e-06 | 0.0020012 | 0.0017994 | 0.0020706 | 0.0019263 | 0.0019667 | 0.0019467 | 0.0018494 | 0.001927 | 0.0018005 | 0.0020529 | 0.0018167 | 0.0019779 | 0.00084961 | 0.00072996 | 0.00070019 | 0.00073111 | 0.00071732 | 0.00062943 | 0.00073903 | 0.00060608 | 0.00074615 | 0.00067016 | 0.00080405 | 0.00085546

## M_Input_NR
Data Set Name
Measure Index Name | ECM-VAV
Costs must be denominated in the same year as 'Input Cost Reference Year' = |  | 2012
Results were run through ProCost and pasted below | Cost inflator 2006 to 2012 | 1.1074
1 | 2 | 3 | 4 | 5 | 6 | 7 | 8 | 9 | 10 | 11 | 12 | 13 | 14 | 15 | 16 | 17 | 18 | 19 | 20 | 21 | 22 | 23 | 24 | 25 | 26 | 27 | 28 | 29 | 30 | 31 | 32 | 33 | 34 | 35 | 36 | 37 | 38 | 39 | 40 | 41 | 42 | 43 | 44 | 45 | 46 | 47 | 48 | 49 | 50 | 51 | 52 | 53 | 54 | 55 | 56 | 57 | 58 | 59 | 60 | 61 | 62 | 63 | 64 | 65 | 66 | 67 | 68 | 69 | 70 | 71 | 72 | 73 | 74 | 75 | 76 | 77 | 78 | 79 | 80 | 81 | 82 | 83 | 84 | 85 | 86 | 87 | 88 | 89 | 90 | 91 | 92 | 93 | 94 | 95 | 96 | 97 | 98 | 99 | 100 | 101 | 102 | 103 | 104 | 105
Input Data | [7 empty] | Periodic Replacement Costs and Savings and Replacement Period | [5 empty] | Gas Inputs |  | Retro or LO | Early Retrofit Parameters
Category Name | Measure Name | Savings (kwh/yr) | Life (yrs) | Capital Cost | Annual O&M | Shape Pointer | Non-E Val ($/yr) | Cost 1 ($) | Period 1 | Cost 2 ($) | Period 2 | Cost 3 ($) | Period 3 | Savings (therms/yr) | Shape Pointer | R or L | Savings 2 (kWh) | Remaining Life (yrs) | Salvage Value ($)
ECM-VAV-NR-Large Off | ECM-VAV-NR-Large Off-ElecHt | 0.13977 | 18 | 0.057091 |  | C-All-HVAC-Vent-All-All-E | [7 empty] | 0 | C-All-HVAC-Vent-All-All-E | L
ECM-VAV-NR-Medium Off | ECM-VAV-NR-Medium Off-ElecHt | 0.011957 | 18 | 0.0048839 |  | C-All-HVAC-Vent-All-All-E | [7 empty] | 0 | C-All-HVAC-Vent-All-All-E | L
ECM-VAV-NR-Small Off | ECM-VAV-NR-Small Off-ElecHt | 0 | 18 | 0 |  | C-All-HVAC-Vent-All-All-E | [7 empty] | 0 | C-All-HVAC-Vent-All-All-E | L
ECM-VAV-NR-Xlarge Ret | ECM-VAV-NR-Xlarge Ret-ElecHt | 0.0013389 | 18 | 0.00054688 |  | C-All-HVAC-Vent-All-All-E | [7 empty] | 0 | C-All-HVAC-Vent-All-All-E | L
ECM-VAV-NR-Large Ret | ECM-VAV-NR-Large Ret-ElecHt | 0 | 18 | 0 |  | C-All-HVAC-Vent-All-All-E | [7 empty] | 0 | C-All-HVAC-Vent-All-All-E | L
ECM-VAV-NR-Medium Ret | ECM-VAV-NR-Medium Ret-ElecHt | 0 | 18 | 0 |  | C-All-HVAC-Vent-All-All-E | [7 empty] | 0 | C-All-HVAC-Vent-All-All-E | L
ECM-VAV-NR-Small Ret | ECM-VAV-NR-Small Ret-ElecHt | 0 | 18 | 0 |  | C-All-HVAC-Vent-All-All-E | [7 empty] | 0 | C-All-HVAC-Vent-All-All-E | L
ECM-VAV-NR-School K-12 | ECM-VAV-NR-School K-12-ElecHt | 0.009916 | 18 | 0.0040503 |  | C-All-HVAC-Vent-All-All-E | [7 empty] | 0 | C-All-HVAC-Vent-All-All-E | L
ECM-VAV-NR-University | ECM-VAV-NR-University-ElecHt | 0.039152 | 18 | 0.015992 |  | C-All-HVAC-Vent-All-All-E | [7 empty] | 0 | C-All-HVAC-Vent-All-All-E | L
ECM-VAV-NR-Warehouse | ECM-VAV-NR-Warehouse-ElecHt | 0 | 18 | 0 |  | C-All-HVAC-Vent-All-All-E | [7 empty] | 0 | C-All-HVAC-Vent-All-All-E | L
ECM-VAV-NR-Supermarket | ECM-VAV-NR-Supermarket-ElecHt | 0 | 18 | 0 |  | C-All-HVAC-Vent-All-All-E | [7 empty] | 0 | C-All-HVAC-Vent-All-All-E | L
ECM-VAV-NR-MiniMart | ECM-VAV-NR-MiniMart-ElecHt | 0 | 18 | 0 |  | C-All-HVAC-Vent-All-All-E | [7 empty] | 0 | C-All-HVAC-Vent-All-All-E | L
ECM-VAV-NR-Restaurant | ECM-VAV-NR-Restaurant-ElecHt | 0 | 18 | 0 |  | C-All-HVAC-Vent-All-All-E | [7 empty] | 0 | C-All-HVAC-Vent-All-All-E | L
ECM-VAV-NR-Lodging | ECM-VAV-NR-Lodging-ElecHt | 0.014245 | 18 | 0.0058184 |  | C-All-HVAC-Vent-All-All-E | [7 empty] | 0 | C-All-HVAC-Vent-All-All-E | L
ECM-VAV-NR-Hospital | ECM-VAV-NR-Hospital-ElecHt | 0.017618 | 18 | 0.0071964 |  | C-All-HVAC-Vent-All-All-E | [7 empty] | 0 | C-All-HVAC-Vent-All-All-E | L
ECM-VAV-NR-Residential Care | ECM-VAV-NR-Residential Care-ElecHt | 0.008883 | 18 | 0.0036284 |  | C-All-HVAC-Vent-All-All-E | [7 empty] | 0 | C-All-HVAC-Vent-All-All-E | L
ECM-VAV-NR-Assembly | ECM-VAV-NR-Assembly-ElecHt | 0.020235 | 18 | 0.0082652 |  | C-All-HVAC-Vent-All-All-E | [7 empty] | 0 | C-All-HVAC-Vent-All-All-E | L
ECM-VAV-NR-Other | ECM-VAV-NR-Other-ElecHt | 0.029411 | 18 | 0.012013 |  | C-All-HVAC-Vent-All-All-E | [7 empty] | 0 | C-All-HVAC-Vent-All-All-E | L
ECM-VAV-NR-Large Off | ECM-VAV-NR-Large Off-GasHt | 0.37337 | 18 | 0.10045 |  | C-All-HVAC-Vent-All-All-E | [7 empty] | -0.0054353 | C-All-HVAC-Vent-All-All-E | L
ECM-VAV-NR-Medium Off | ECM-VAV-NR-Medium Off-GasHt | 0.034799 | 18 | 0.0093625 |  | C-All-HVAC-Vent-All-All-E | [7 empty] | -0.00050658 | C-All-HVAC-Vent-All-All-E | L
ECM-VAV-NR-Small Off | ECM-VAV-NR-Small Off-GasHt | 0 | 18 | 0 |  | C-All-HVAC-Vent-All-All-E | [7 empty] | 0 | C-All-HVAC-Vent-All-All-E | L
ECM-VAV-NR-Xlarge Ret | ECM-VAV-NR-Xlarge Ret-GasHt | 0.0073536 | 18 | 0.0019785 |  | C-All-HVAC-Vent-All-All-E | [7 empty] | -0.00010705 | C-All-HVAC-Vent-All-All-E | L
ECM-VAV-NR-Large Ret | ECM-VAV-NR-Large Ret-GasHt | 0 | 18 | 0 |  | C-All-HVAC-Vent-All-All-E | [7 empty] | 0 | C-All-HVAC-Vent-All-All-E | L
ECM-VAV-NR-Medium Ret | ECM-VAV-NR-Medium Ret-GasHt | 0 | 18 | 0 |  | C-All-HVAC-Vent-All-All-E | [7 empty] | 0 | C-All-HVAC-Vent-All-All-E | L
ECM-VAV-NR-Small Ret | ECM-VAV-NR-Small Ret-GasHt | 0 | 18 | 0 |  | C-All-HVAC-Vent-All-All-E | [7 empty] | 0 | C-All-HVAC-Vent-All-All-E | L
ECM-VAV-NR-School K-12 | ECM-VAV-NR-School K-12-GasHt | 0.052505 | 18 | 0.014126 |  | C-All-HVAC-Vent-All-All-E | [7 empty] | -0.00076434 | C-All-HVAC-Vent-All-All-E | L
ECM-VAV-NR-University | ECM-VAV-NR-University-GasHt | 0.21707 | 18 | 0.058402 |  | C-All-HVAC-Vent-All-All-E | [7 empty] | -0.00316 | C-All-HVAC-Vent-All-All-E | L
ECM-VAV-NR-Warehouse | ECM-VAV-NR-Warehouse-GasHt | 0 | 18 | 0 |  | C-All-HVAC-Vent-All-All-E | [7 empty] | 0 | C-All-HVAC-Vent-All-All-E | L
ECM-VAV-NR-Supermarket | ECM-VAV-NR-Supermarket-GasHt | 0 | 18 | 0 |  | C-All-HVAC-Vent-All-All-E | [7 empty] | 0 | C-All-HVAC-Vent-All-All-E | L
ECM-VAV-NR-MiniMart | ECM-VAV-NR-MiniMart-GasHt | 0 | 18 | 0 |  | C-All-HVAC-Vent-All-All-E | [7 empty] | 0 | C-All-HVAC-Vent-All-All-E | L
ECM-VAV-NR-Restaurant | ECM-VAV-NR-Restaurant-GasHt | 0 | 18 | 0 |  | C-All-HVAC-Vent-All-All-E | [7 empty] | 0 | C-All-HVAC-Vent-All-All-E | L
ECM-VAV-NR-Lodging | ECM-VAV-NR-Lodging-GasHt | 0.015448 | 18 | 0.0041563 |  | C-All-HVAC-Vent-All-All-E | [7 empty] | -0.00022489 | C-All-HVAC-Vent-All-All-E | L
ECM-VAV-NR-Hospital | ECM-VAV-NR-Hospital-GasHt | 0.2205 | 18 | 0.059324 |  | C-All-HVAC-Vent-All-All-E | [7 empty] | -0.0032099 | C-All-HVAC-Vent-All-All-E | L
ECM-VAV-NR-Residential Care | ECM-VAV-NR-Residential Care-GasHt | 0.022364 | 18 | 0.006017 |  | C-All-HVAC-Vent-All-All-E | [7 empty] | -0.00032556 | C-All-HVAC-Vent-All-All-E | L
ECM-VAV-NR-Assembly | ECM-VAV-NR-Assembly-GasHt | 0.1365 | 18 | 0.036726 |  | C-All-HVAC-Vent-All-All-E | [7 empty] | -0.0019871 | C-All-HVAC-Vent-All-All-E | L
ECM-VAV-NR-Other | ECM-VAV-NR-Other-GasHt | 0.11043 | 18 | 0.029712 |  | C-All-HVAC-Vent-All-All-E | [7 empty] | -0.0016076 | C-All-HVAC-Vent-All-All-E | L
ProCost Results
Version: | ProCost 3.0 - Beta04
Run Time: | Thursday, 19 March , 2015 at 9:17 AM
Regurgitation of ProData input parameters which were used for this run
| Run Parameters |  | Run Parameters |  |  | Marginal Cost & Conservation Load Shape Parameters | [9 empty] | Sponsor Parameters | [5 empty] | Program Parameters |  |  | Utility System Parameters
| Run Type | Electric | Run Type | Electric |  | Marginal Costs and Savings Shape File | Q:\SeventhPlan\Conservation Analysis\Global EE Inputs\MC Files\MC_AND_LOADSHAPE_v3.0_24segment-7P-D9 - NewSegValues.xlsx |  |  | 6P MidC Final (with carbon) | [6 empty] | Customer | Wholesale Elec | Retail Elec | Nat Gas |  | Program Life (yrs) | 20 |  |  | Electric | Gas
| Negative B/C Ratios | Off | Negative B/C Ratios | Off |  | Marginal Elec Avoided Cost Input Worksheet | 7P Mid |  |  | Conservation Load Shapes | [5 empty] | Real After-Tax Cost of Capital | 0.068013 | 0.043878 | 0.053289 | 0.054479 |  | Program Start Date | 2016 |  | Bulk System T&D Loss Factor | 0.0040389 | 0.01
| Admin Cost @ Category Level | On | Admin Cost @ Category Level | On |  | Elec Savings Shape Input Worksheet | GLSShapes |  |  | 6P_Gas_Final | [5 empty] | Financial Life (years) | 12 | 12 | 1 | 1 |  | Present Value Time Zero | 2016 |  | Bulk System T&D Credit ($/kw-yr)($/dailytherm-yr) | 26 | 0
| Repeat Periodic Replacement | On | Repeat Periodic Replacement | On |  | Marginal Gas Avoided Cost Input Worksheet | 7P Gas |  |  | Conservation Load Shapes | [6 empty] | Customer | Wholesale Elec | Retail Elec | Nat Gas |  | Input Cost Reference Year | 2012 |  | Bulk System T&D I2R Loss Component (%) | 0.9 | N/A
[6 empty] | Gas Savings Shape Input Worksheet | GLSShapes | [8 empty] | Sponsor Share of Initial Capital Cost | 0.35 | 0.195 | 0.455 | 0 |  | Real Discount Rate | 0.04 |  | Local System Dist Loss Factor | 0.047399 | 0
| Run Type: | Electric |  |  |  | Marginal Elec CO2 per kWh Input Worksheet | CO2 lbs per kWh .95 |  |  | CO2 lbs per therm | [5 empty] | Sponsor Share of Annual O&M | 1 | 0 | 0 | 0 |  | Capital Real Escalation Rate | 0 |  | Local System Dist Credit ($/kw-yr)($/dailytherm-yr) | 31 | 0
| Negative B/C Ratios: | False: (Converts Negative B/C Ratios) |  |  |  | Marginal Gas CO2 per therm Input Worksheet | CO2 lbs per therm |  |  | Zero Dollars per ton CO2 | [5 empty] | Sponsor Share of Periodic Replacement Cost | 1 | 0 | 0 | 0 |  | Admin Cost (as % of Initial Capital Cost) | 0.2 |  | Local System Dist I2R Loss Component (%) | 0.7 | N/A
| Admin Cost / Category Level: | True: Admin Costs added at Category Results |  |  |  | Marginal Avoided Cost CO2 Input Worksheet | Zero Dollars per ton CO2 |  |  | LineLossShapes | [5 empty] | Sponsor Share of Admin Cost |  | 0.3 | 0.7 | 0 |  | Regional Act Conservation Credit (%) | 0 |  | Risk-Mitigation Credit (mills/kWh)(mills/therm) - Retro. | 0 | 0
| Periodic O&M Treatment: | True: (Periodic O&M Repeats over measure life) |  |  |  | Line Loss Shape Input Worksheet | LineLossShapes | [8 empty] | Last Year of Non-Customer O&M & Period Replacement |  | 20 |  |  |  | Report Annual Carbon Saved for Year | 2018 |  | Risk-Mitigation Credit (mills/kWh)(mills/therm) - Lost Op. | 0 | 0
Measure Results; Sorted in same order as input
Total Results |  | Measure Input Data | [8 empty] | Savings | [5 empty] | PV Capital |  |  |  | PV Admin |  |  |  | PV O&M |  |  |  | PV Periodic Repl. |  |  |  | Total PV Capital, O&M and Periodic Repl Costs |  |  |  |  | PV Wholesale Electric Utility Costs & Benefits | [6 empty] | PV Retail Electric Utility Costs & Benefits | [6 empty] | PV Electric Utility System Costs & Benefits | [5 empty] | Electric Utility System Economics |  | Sponsor Levelized Cost (mills/kwh) |  |  |  |  | PV Regional Costs & Benefits | [15 empty] | TRC Economics |  | Physical CO2 | [6 empty] | Gas Inputs |  |  |  | PV Gas Utility System Costs & Benefits |  |  |  |  | Gas Utility System Economics
Category | Measure | Measure Life | Site Savings (kWh) | Site Savings (therms) | Capital Cost ($/unit) | Annual O&M Cost ($/unit) | PV Per. Repl. Cost ($/unit) | Load Shape (electric) | Diversified Load Factor (electric) | Wholesale Power Coincidence Factor (electric) | Wholesale Electric Energy (kWh) | Wholesale Electric Demand (kw) | Retail Electric Demand (kW) | Wholesale Gas Energy (therms/yr) | Wholesale Gas Demand (therms/day) | Retail Gas Demand (therms/day) | Wholesale Electric | Retail Electric | Natural Gas | Customer | Wholesale Electric | Retail Electric | Natural Gas | Customer | Wholesale Electric | Retail Electric | Natural Gas | Customer | Wholesale Electric | Retail Electric | Natural Gas | Customer | Wholesale Electric | Retail Electric | Natural Gas | Customer | Total | Wholesale Utility System Energy | Wholesale Utility System T&D Def. Cap. | Wholesale Utility System Act C-E Credit | Wholesale Utility System Risk Mitigation Benefit | Wholesale Utility System Total System Benefit | Wholesale Utility System Total Non-Consumer Cost | Wholesale Utility System B/C Ratio | Retail Utility System Energy | Retail Utility System T&D Def. Cap. | Retail Utility System Act C-E Credit | Retail Utility System Risk Mitigation Benefit | Retail Utility System Total System Benefit | Retail Utility System Total Non-Consumer Cost | Retail Utility System System B/C Ratio | Utility System Energy | Utility System T&D Def. Cap. | Utility System Act C-E Credit | Utility System Total Risk Mitigation Benefit | Utility System Total System Benefit | Utility System Total Non-Consumer Cost | Utility System Net Levelized Cost (Net of Elec T&D Capacity Benefits, Act Credit & Risk-Mitigation Benefit) in mills/kwh | Utility System System B/C Ratio | Wholesale Electric Levelized Cost | Retail Electric Levelized Cost | Natural Gas Levelized Cost | Customer Levelized Cost | Total Levelized Cost | PV Regional Electric Energy | PV Regional Gas Energy | PV Regional Electric T&D Def. Cap. | PV Regional Gas T&D Def. Cap. | PV Regional Electric System CO2 | PV Regional Gas System CO2 | PV Regional Electric System Risk-Mitigation Benefit | PV Regional Gas System Risk-Mitigation Benefit | PV Regional Non-E Value | PV Regional Act Credit | PV Regional Capital Cost | PV Regional Admin Cost | PV Regional Annual O&M Cost | PV Regional Periodic Replacement Cost | PV Total Regional Benefit | PV Total Regional Cost | TRC B/C Ratio | TRC Net Levelized Cost (Net of All Benefits) in mills/kWh | Electric System CO2 Avoided (Lifetime Tons) | Gas System CO2 Avoided (Lifetime Tons) | Total System CO2 Avoided (Lifetime Tons) | Electric System CO2 Avoided (Annual Tons in 2018) | Gas System CO2 Avoided (Annual Tons in 2018) | Total System CO2 Avoided (Annual Tons in 2018) |  | Gas Site Savings (therms) | Load Shape (gas) | Diversitfied Load Factor (gas) | Wholesale Coincidence Factor (gas) | Total Gas Utility System Energy | Gas Utility System T&D Def. Cap. | Gas Utility System Risk Mitigation Benefit | Gas Utility System Total System Benefit | Gas Utility System Total Non-Consumer Cost | Gas Utility System Net Levelized Cost (Net of Gas T&D Capacity Benefits & Risk-Mitigation Benefits) in cents/therm | Gas Utility System System B/C Ratio
ECM-VAV-NR-Large Off | ECM-VAV-NR-Large Off-ElecHt | 18 | 0.13977 | 0 | 0.057091 | 0 | 0 | C-All-HVAC-Vent-All-All-E |  |  | 0.15022 | 2.824e-05 | 2.8036e-05 | 0 | 0 | 0 | 0.011385 | 0.026308 | 0 | 0.02827 | (na) | (na) | (na) | (na) | 0 | 0 | 0 | 0 | 0 | 0 | 0 | 0 | 0.011385 | 0.026308 | 0 | 0.02827 | 0.065963 | 0.078185 | 0.0099786 | 0 | 0 | 0.088164 | 0.011385 | 7.7441 | 0.078185 | 0.011812 | 0 | 0 | 0.089997 | 0.026308 | 3.4209 | 0.078185 | 0.02179 | 0 | 0 | 0.099976 | 0.037693 | 7.7894 | 2.6524 | 5.5764 | 12.8862 | 0 | 13.847 | 32.3096 | 0.078185 | 0 | 0.02179 | 0 | 0 | 0 | 0 | 0 | 0 | 0 | 0.065963 |  | 0 | 0 | 0.099976 | 0.065963 | 1.5156 | 21.6364 | 0.0014271 | 0 | 0.0014271 | 7.1357e-05 | 0 | 7.1357e-05 |  | 0 | C-All-HVAC-Vent-All-All-E | 0 | 0 | 0 | 0 | 0 | 0 | 0 | 9999 | 9999
ECM-VAV-NR-Medium Off | ECM-VAV-NR-Medium Off-ElecHt | 18 | 0.011957 | 0 | 0.0048839 | 0 | 0 | C-All-HVAC-Vent-All-All-E |  |  | 0.012851 | 2.4158e-06 | 2.3984e-06 | 0 | 0 | 0 | 0.00097392 | 0.0022506 | 0 | 0.0024184 | (na) | (na) | (na) | (na) | 0 | 0 | 0 | 0 | 0 | 0 | 0 | 0 | 0.00097392 | 0.0022506 | 0 | 0.0024184 | 0.0056429 | 0.0066885 | 0.00085363 | 0 | 0 | 0.0075421 | 0.00097392 | 7.7441 | 0.0066885 | 0.0010104 | 0 | 0 | 0.0076989 | 0.0022506 | 3.4209 | 0.0066885 | 0.0018641 | 0 | 0 | 0.0085526 | 0.0032245 | 7.7894 | 2.6524 | 5.5764 | 12.8862 | 0 | 13.847 | 32.3096 | 0.0066885 | 0 | 0.0018641 | 0 | 0 | 0 | 0 | 0 | 0 | 0 | 0.0056429 |  | 0 | 0 | 0.0085526 | 0.0056429 | 1.5156 | 21.6364 | 0.00012209 | 0 | 0.00012209 | 6.1043e-06 | 0 | 6.1043e-06 |  | 0 | C-All-HVAC-Vent-All-All-E | 0 | 0 | 0 | 0 | 0 | 0 | 0 | 9999 | 9999
ECM-VAV-NR-Small Off | ECM-VAV-NR-Small Off-ElecHt | 18 | 0 | 0 | 0 | 0 | 0 | C-All-HVAC-Vent-All-All-E |  |  | 0 | 0 | 0 | 0 | 0 | 0 | 0 | 0 | 0 | 0 | (na) | (na) | (na) | (na) | 0 | 0 | 0 | 0 | 0 | 0 | 0 | 0 | 0 | 0 | 0 | 0 | 0 | 0 | 0 | 0 | 0 | 0 | 0 | 9999 | 0 | 0 | 0 | 0 | 0 | 0 | 9999 | 0 | 0 | 0 | 0 | 0 | 0 | 9999 | 9999 | 9999 | 9999 | 9999 | 9999 | 9999 | 0 | 0 | 0 | 0 | 0 | 0 | 0 | 0 | 0 | 0 | 0 |  | 0 | 0 | 0 | 0 | 9999 | 9999 | 0 | 0 | 0 | 0 | 0 | 0 |  | 0 | C-All-HVAC-Vent-All-All-E | 0 | 0 | 0 | 0 | 0 | 0 | 0 | 9999 | 9999
ECM-VAV-NR-Xlarge Ret | ECM-VAV-NR-Xlarge Ret-ElecHt | 18 | 0.0013389 | 0 | 0.00054688 | 0 | 0 | C-All-HVAC-Vent-All-All-E |  |  | 0.001439 | 2.7052e-07 | 2.6856e-07 | 0 | 0 | 0 | 0.00010906 | 0.00025201 | 0 | 0.0002708 | (na) | (na) | (na) | (na) | 0 | 0 | 0 | 0 | 0 | 0 | 0 | 0 | 0.00010906 | 0.00025201 | 0 | 0.0002708 | 0.00063187 | 0.00074895 | 9.5586e-05 | 0 | 0 | 0.00084453 | 0.00010906 | 7.7441 | 0.00074895 | 0.00011315 | 0 | 0 | 0.00086209 | 0.00025201 | 3.4209 | 0.00074895 | 0.00020873 | 0 | 0 | 0.00095768 | 0.00036107 | 7.7894 | 2.6524 | 5.5764 | 12.8862 | 0 | 13.847 | 32.3096 | 0.00074895 | 0 | 0.00020873 | 0 | 0 | 0 | 0 | 0 | 0 | 0 | 0.00063187 |  | 0 | 0 | 0.00095768 | 0.00063187 | 1.5156 | 21.6364 | 1.3671e-05 | 0 | 1.3671e-05 | 6.8353e-07 | 0 | 6.8353e-07 |  | 0 | C-All-HVAC-Vent-All-All-E | 0 | 0 | 0 | 0 | 0 | 0 | 0 | 9999 | 9999
ECM-VAV-NR-Large Ret | ECM-VAV-NR-Large Ret-ElecHt | 18 | 0 | 0 | 0 | 0 | 0 | C-All-HVAC-Vent-All-All-E |  |  | 0 | 0 | 0 | 0 | 0 | 0 | 0 | 0 | 0 | 0 | (na) | (na) | (na) | (na) | 0 | 0 | 0 | 0 | 0 | 0 | 0 | 0 | 0 | 0 | 0 | 0 | 0 | 0 | 0 | 0 | 0 | 0 | 0 | 9999 | 0 | 0 | 0 | 0 | 0 | 0 | 9999 | 0 | 0 | 0 | 0 | 0 | 0 | 9999 | 9999 | 9999 | 9999 | 9999 | 9999 | 9999 | 0 | 0 | 0 | 0 | 0 | 0 | 0 | 0 | 0 | 0 | 0 |  | 0 | 0 | 0 | 0 | 9999 | 9999 | 0 | 0 | 0 | 0 | 0 | 0 |  | 0 | C-All-HVAC-Vent-All-All-E | 0 | 0 | 0 | 0 | 0 | 0 | 0 | 9999 | 9999
ECM-VAV-NR-Medium Ret | ECM-VAV-NR-Medium Ret-ElecHt | 18 | 0 | 0 | 0 | 0 | 0 | C-All-HVAC-Vent-All-All-E |  |  | 0 | 0 | 0 | 0 | 0 | 0 | 0 | 0 | 0 | 0 | (na) | (na) | (na) | (na) | 0 | 0 | 0 | 0 | 0 | 0 | 0 | 0 | 0 | 0 | 0 | 0 | 0 | 0 | 0 | 0 | 0 | 0 | 0 | 9999 | 0 | 0 | 0 | 0 | 0 | 0 | 9999 | 0 | 0 | 0 | 0 | 0 | 0 | 9999 | 9999 | 9999 | 9999 | 9999 | 9999 | 9999 | 0 | 0 | 0 | 0 | 0 | 0 | 0 | 0 | 0 | 0 | 0 |  | 0 | 0 | 0 | 0 | 9999 | 9999 | 0 | 0 | 0 | 0 | 0 | 0 |  | 0 | C-All-HVAC-Vent-All-All-E | 0 | 0 | 0 | 0 | 0 | 0 | 0 | 9999 | 9999
ECM-VAV-NR-Small Ret | ECM-VAV-NR-Small Ret-ElecHt | 18 | 0 | 0 | 0 | 0 | 0 | C-All-HVAC-Vent-All-All-E |  |  | 0 | 0 | 0 | 0 | 0 | 0 | 0 | 0 | 0 | 0 | (na) | (na) | (na) | (na) | 0 | 0 | 0 | 0 | 0 | 0 | 0 | 0 | 0 | 0 | 0 | 0 | 0 | 0 | 0 | 0 | 0 | 0 | 0 | 9999 | 0 | 0 | 0 | 0 | 0 | 0 | 9999 | 0 | 0 | 0 | 0 | 0 | 0 | 9999 | 9999 | 9999 | 9999 | 9999 | 9999 | 9999 | 0 | 0 | 0 | 0 | 0 | 0 | 0 | 0 | 0 | 0 | 0 |  | 0 | 0 | 0 | 0 | 9999 | 9999 | 0 | 0 | 0 | 0 | 0 | 0 |  | 0 | C-All-HVAC-Vent-All-All-E | 0 | 0 | 0 | 0 | 0 | 0 | 0 | 9999 | 9999
ECM-VAV-NR-School K-12 | ECM-VAV-NR-School K-12-ElecHt | 18 | 0.009916 | 0 | 0.0040503 | 0 | 0 | C-All-HVAC-Vent-All-All-E |  |  | 0.010658 | 2.0035e-06 | 1.989e-06 | 0 | 0 | 0 | 0.00080769 | 0.0018665 | 0 | 0.0020056 | (na) | (na) | (na) | (na) | 0 | 0 | 0 | 0 | 0 | 0 | 0 | 0 | 0.00080769 | 0.0018665 | 0 | 0.0020056 | 0.0046798 | 0.0055469 | 0.00070793 | 0 | 0 | 0.0062548 | 0.00080769 | 7.7441 | 0.0055469 | 0.00083798 | 0 | 0 | 0.0063849 | 0.0018665 | 3.4209 | 0.0055469 | 0.0015459 | 0 | 0 | 0.0070928 | 0.0026741 | 7.7894 | 2.6524 | 5.5764 | 12.8862 | 0 | 13.847 | 32.3096 | 0.0055469 | 0 | 0.0015459 | 0 | 0 | 0 | 0 | 0 | 0 | 0 | 0.0046798 |  | 0 | 0 | 0.0070928 | 0.0046798 | 1.5156 | 21.6364 | 0.00010125 | 0 | 0.00010125 | 5.0624e-06 | 0 | 5.0624e-06 |  | 0 | C-All-HVAC-Vent-All-All-E | 0 | 0 | 0 | 0 | 0 | 0 | 0 | 9999 | 9999
ECM-VAV-NR-University | ECM-VAV-NR-University-ElecHt | 18 | 0.039152 | 0 | 0.015992 | 0 | 0 | C-All-HVAC-Vent-All-All-E |  |  | 0.04208 | 7.9104e-06 | 7.8533e-06 | 0 | 0 | 0 | 0.003189 | 0.0073693 | 0 | 0.0079188 | (na) | (na) | (na) | (na) | 0 | 0 | 0 | 0 | 0 | 0 | 0 | 0 | 0.003189 | 0.0073693 | 0 | 0.0079188 | 0.018477 | 0.021901 | 0.0027951 | 0 | 0 | 0.024696 | 0.003189 | 7.7441 | 0.021901 | 0.0033086 | 0 | 0 | 0.025209 | 0.0073693 | 3.4209 | 0.021901 | 0.0061038 | 0 | 0 | 0.028005 | 0.010558 | 7.7894 | 2.6524 | 5.5764 | 12.8862 | 0 | 13.847 | 32.3096 | 0.021901 | 0 | 0.0061038 | 0 | 0 | 0 | 0 | 0 | 0 | 0 | 0.018477 |  | 0 | 0 | 0.028005 | 0.018477 | 1.5156 | 21.6364 | 0.00039976 | 0 | 0.00039976 | 1.9988e-05 | 0 | 1.9988e-05 |  | 0 | C-All-HVAC-Vent-All-All-E | 0 | 0 | 0 | 0 | 0 | 0 | 0 | 9999 | 9999
ECM-VAV-NR-Warehouse | ECM-VAV-NR-Warehouse-ElecHt | 18 | 0 | 0 | 0 | 0 | 0 | C-All-HVAC-Vent-All-All-E |  |  | 0 | 0 | 0 | 0 | 0 | 0 | 0 | 0 | 0 | 0 | (na) | (na) | (na) | (na) | 0 | 0 | 0 | 0 | 0 | 0 | 0 | 0 | 0 | 0 | 0 | 0 | 0 | 0 | 0 | 0 | 0 | 0 | 0 | 9999 | 0 | 0 | 0 | 0 | 0 | 0 | 9999 | 0 | 0 | 0 | 0 | 0 | 0 | 9999 | 9999 | 9999 | 9999 | 9999 | 9999 | 9999 | 0 | 0 | 0 | 0 | 0 | 0 | 0 | 0 | 0 | 0 | 0 |  | 0 | 0 | 0 | 0 | 9999 | 9999 | 0 | 0 | 0 | 0 | 0 | 0 |  | 0 | C-All-HVAC-Vent-All-All-E | 0 | 0 | 0 | 0 | 0 | 0 | 0 | 9999 | 9999
ECM-VAV-NR-Supermarket | ECM-VAV-NR-Supermarket-ElecHt | 18 | 0 | 0 | 0 | 0 | 0 | C-All-HVAC-Vent-All-All-E |  |  | 0 | 0 | 0 | 0 | 0 | 0 | 0 | 0 | 0 | 0 | (na) | (na) | (na) | (na) | 0 | 0 | 0 | 0 | 0 | 0 | 0 | 0 | 0 | 0 | 0 | 0 | 0 | 0 | 0 | 0 | 0 | 0 | 0 | 9999 | 0 | 0 | 0 | 0 | 0 | 0 | 9999 | 0 | 0 | 0 | 0 | 0 | 0 | 9999 | 9999 | 9999 | 9999 | 9999 | 9999 | 9999 | 0 | 0 | 0 | 0 | 0 | 0 | 0 | 0 | 0 | 0 | 0 |  | 0 | 0 | 0 | 0 | 9999 | 9999 | 0 | 0 | 0 | 0 | 0 | 0 |  | 0 | C-All-HVAC-Vent-All-All-E | 0 | 0 | 0 | 0 | 0 | 0 | 0 | 9999 | 9999
ECM-VAV-NR-MiniMart | ECM-VAV-NR-MiniMart-ElecHt | 18 | 0 | 0 | 0 | 0 | 0 | C-All-HVAC-Vent-All-All-E |  |  | 0 | 0 | 0 | 0 | 0 | 0 | 0 | 0 | 0 | 0 | (na) | (na) | (na) | (na) | 0 | 0 | 0 | 0 | 0 | 0 | 0 | 0 | 0 | 0 | 0 | 0 | 0 | 0 | 0 | 0 | 0 | 0 | 0 | 9999 | 0 | 0 | 0 | 0 | 0 | 0 | 9999 | 0 | 0 | 0 | 0 | 0 | 0 | 9999 | 9999 | 9999 | 9999 | 9999 | 9999 | 9999 | 0 | 0 | 0 | 0 | 0 | 0 | 0 | 0 | 0 | 0 | 0 |  | 0 | 0 | 0 | 0 | 9999 | 9999 | 0 | 0 | 0 | 0 | 0 | 0 |  | 0 | C-All-HVAC-Vent-All-All-E | 0 | 0 | 0 | 0 | 0 | 0 | 0 | 9999 | 9999
ECM-VAV-NR-Restaurant | ECM-VAV-NR-Restaurant-ElecHt | 18 | 0 | 0 | 0 | 0 | 0 | C-All-HVAC-Vent-All-All-E |  |  | 0 | 0 | 0 | 0 | 0 | 0 | 0 | 0 | 0 | 0 | (na) | (na) | (na) | (na) | 0 | 0 | 0 | 0 | 0 | 0 | 0 | 0 | 0 | 0 | 0 | 0 | 0 | 0 | 0 | 0 | 0 | 0 | 0 | 9999 | 0 | 0 | 0 | 0 | 0 | 0 | 9999 | 0 | 0 | 0 | 0 | 0 | 0 | 9999 | 9999 | 9999 | 9999 | 9999 | 9999 | 9999 | 0 | 0 | 0 | 0 | 0 | 0 | 0 | 0 | 0 | 0 | 0 |  | 0 | 0 | 0 | 0 | 9999 | 9999 | 0 | 0 | 0 | 0 | 0 | 0 |  | 0 | C-All-HVAC-Vent-All-All-E | 0 | 0 | 0 | 0 | 0 | 0 | 0 | 9999 | 9999
ECM-VAV-NR-Lodging | ECM-VAV-NR-Lodging-ElecHt | 18 | 0.014245 | 0 | 0.0058184 | 0 | 0 | C-All-HVAC-Vent-All-All-E |  |  | 0.01531 | 2.8781e-06 | 2.8573e-06 | 0 | 0 | 0 | 0.0011603 | 0.0026812 | 0 | 0.0028811 | (na) | (na) | (na) | (na) | 0 | 0 | 0 | 0 | 0 | 0 | 0 | 0 | 0.0011603 | 0.0026812 | 0 | 0.0028811 | 0.0067226 | 0.0079682 | 0.001017 | 0 | 0 | 0.0089852 | 0.0011603 | 7.7441 | 0.0079682 | 0.0012038 | 0 | 0 | 0.009172 | 0.0026812 | 3.4209 | 0.0079682 | 0.0022207 | 0 | 0 | 0.010189 | 0.0038415 | 7.7894 | 2.6524 | 5.5764 | 12.8862 | 0 | 13.847 | 32.3096 | 0.0079682 | 0 | 0.0022207 | 0 | 0 | 0 | 0 | 0 | 0 | 0 | 0.0067226 |  | 0 | 0 | 0.010189 | 0.0067226 | 1.5156 | 21.6364 | 0.00014545 | 0 | 0.00014545 | 7.2722e-06 | 0 | 7.2722e-06 |  | 0 | C-All-HVAC-Vent-All-All-E | 0 | 0 | 0 | 0 | 0 | 0 | 0 | 9999 | 9999
ECM-VAV-NR-Hospital | ECM-VAV-NR-Hospital-ElecHt | 18 | 0.017618 | 0 | 0.0071964 | 0 | 0 | C-All-HVAC-Vent-All-All-E |  |  | 0.018936 | 3.5597e-06 | 3.534e-06 | 0 | 0 | 0 | 0.0014351 | 0.0033162 | 0 | 0.0035635 | (na) | (na) | (na) | (na) | 0 | 0 | 0 | 0 | 0 | 0 | 0 | 0 | 0.0014351 | 0.0033162 | 0 | 0.0035635 | 0.0083147 | 0.0098554 | 0.0012578 | 0 | 0 | 0.011113 | 0.0014351 | 7.7441 | 0.0098554 | 0.0014889 | 0 | 0 | 0.011344 | 0.0033162 | 3.4209 | 0.0098554 | 0.0027467 | 0 | 0 | 0.012602 | 0.0047513 | 7.7894 | 2.6524 | 5.5764 | 12.8862 | 0 | 13.847 | 32.3096 | 0.0098554 | 0 | 0.0027467 | 0 | 0 | 0 | 0 | 0 | 0 | 0 | 0.0083147 |  | 0 | 0 | 0.012602 | 0.0083147 | 1.5156 | 21.6364 | 0.00017989 | 0 | 0.00017989 | 8.9946e-06 | 0 | 8.9946e-06 |  | 0 | C-All-HVAC-Vent-All-All-E | 0 | 0 | 0 | 0 | 0 | 0 | 0 | 9999 | 9999
ECM-VAV-NR-Residential Care | ECM-VAV-NR-Residential Care-ElecHt | 18 | 0.008883 | 0 | 0.0036284 | 0 | 0 | C-All-HVAC-Vent-All-All-E |  |  | 0.0095474 | 1.7948e-06 | 1.7818e-06 | 0 | 0 | 0 | 0.00072355 | 0.001672 | 0 | 0.0017967 | (na) | (na) | (na) | (na) | 0 | 0 | 0 | 0 | 0 | 0 | 0 | 0 | 0.00072355 | 0.001672 | 0 | 0.0017967 | 0.0041922 | 0.004969 | 0.00063418 | 0 | 0 | 0.0056032 | 0.00072355 | 7.7441 | 0.004969 | 0.00075068 | 0 | 0 | 0.0057197 | 0.001672 | 3.4209 | 0.004969 | 0.0013849 | 0 | 0 | 0.0063539 | 0.0023956 | 7.7894 | 2.6524 | 5.5764 | 12.8862 | 0 | 13.847 | 32.3096 | 0.004969 | 0 | 0.0013849 | 0 | 0 | 0 | 0 | 0 | 0 | 0 | 0.0041922 |  | 0 | 0 | 0.0063539 | 0.0041922 | 1.5156 | 21.6364 | 9.0701e-05 | 0 | 9.0701e-05 | 4.535e-06 | 0 | 4.535e-06 |  | 0 | C-All-HVAC-Vent-All-All-E | 0 | 0 | 0 | 0 | 0 | 0 | 0 | 9999 | 9999
ECM-VAV-NR-Assembly | ECM-VAV-NR-Assembly-ElecHt | 18 | 0.020235 | 0 | 0.0082652 | 0 | 0 | C-All-HVAC-Vent-All-All-E |  |  | 0.021748 | 4.0884e-06 | 4.0589e-06 | 0 | 0 | 0 | 0.0016482 | 0.0038087 | 0 | 0.0040927 | (na) | (na) | (na) | (na) | 0 | 0 | 0 | 0 | 0 | 0 | 0 | 0 | 0.0016482 | 0.0038087 | 0 | 0.0040927 | 0.0095496 | 0.011319 | 0.0014446 | 0 | 0 | 0.012764 | 0.0016482 | 7.7441 | 0.011319 | 0.00171 | 0 | 0 | 0.013029 | 0.0038087 | 3.4209 | 0.011319 | 0.0031546 | 0 | 0 | 0.014474 | 0.0054569 | 7.7894 | 2.6524 | 5.5764 | 12.8862 | 0 | 13.847 | 32.3096 | 0.011319 | 0 | 0.0031546 | 0 | 0 | 0 | 0 | 0 | 0 | 0 | 0.0095496 |  | 0 | 0 | 0.014474 | 0.0095496 | 1.5156 | 21.6364 | 0.00020661 | 0 | 0.00020661 | 1.033e-05 | 0 | 1.033e-05 |  | 0 | C-All-HVAC-Vent-All-All-E | 0 | 0 | 0 | 0 | 0 | 0 | 0 | 9999 | 9999
ECM-VAV-NR-Other | ECM-VAV-NR-Other-ElecHt | 18 | 0.029411 | 0 | 0.012013 | 0 | 0 | C-All-HVAC-Vent-All-All-E |  |  | 0.031611 | 5.9424e-06 | 5.8995e-06 | 0 | 0 | 0 | 0.0023956 | 0.0055359 | 0 | 0.0059487 | (na) | (na) | (na) | (na) | 0 | 0 | 0 | 0 | 0 | 0 | 0 | 0 | 0.0023956 | 0.0055359 | 0 | 0.0059487 | 0.01388 | 0.016452 | 0.0020997 | 0 | 0 | 0.018552 | 0.0023956 | 7.7441 | 0.016452 | 0.0024855 | 0 | 0 | 0.018938 | 0.0055359 | 3.4209 | 0.016452 | 0.0045852 | 0 | 0 | 0.021037 | 0.0079315 | 7.7894 | 2.6524 | 5.5764 | 12.8862 | 0 | 13.847 | 32.3096 | 0.016452 | 0 | 0.0045852 | 0 | 0 | 0 | 0 | 0 | 0 | 0 | 0.01388 |  | 0 | 0 | 0.021037 | 0.01388 | 1.5156 | 21.6364 | 0.00030031 | 0 | 0.00030031 | 1.5015e-05 | 0 | 1.5015e-05 |  | 0 | C-All-HVAC-Vent-All-All-E | 0 | 0 | 0 | 0 | 0 | 0 | 0 | 9999 | 9999
ECM-VAV-NR-Large Off | ECM-VAV-NR-Large Off-GasHt | 18 | 0.37337 | -0.0054353 | 0.10045 | 0 | 0 | C-All-HVAC-Vent-All-All-E |  |  | 0.40129 | 7.5438e-05 | 7.4893e-05 | -0.0054896 | 0 | 0 | 0.020032 | 0.04629 | 0 | 0.049742 | (na) | (na) | (na) | (na) | 0 | 0 | 0 | 0 | 0 | 0 | 0 | 0 | 0.020032 | 0.04629 | 0 | 0.049742 | 0.11606 | 0.20886 | 0.026656 | 0 | 0 | 0.23551 | 0.020032 | 11.757 | 0.20886 | 0.031552 | 0 | 0 | 0.24041 | 0.04629 | 5.1935 | 0.20886 | 0.058208 | 0 | 0 | 0.26706 | 0.066322 | 1.4877 | 4.0268 | 3.673 | 8.4878 | 0 | 9.1207 | 21.2816 | 0.20886 | -0.039616 | 0.058208 | 0 | 0 | 0 | 0 | 0 | 0 | 0 | 0.11606 |  | 0 | 0 | 0.22745 | 0.11606 | 1.7155 | 17.8725 | 0.0038123 | -0.00064228 | 0.00317 | 0.00019061 | -3.2114e-05 | 0.0001585 |  | -0.0054353 | C-All-HVAC-Vent-All-All-E | 0 | 0 | -0.039616 | 0 | 0 | -0.039616 | 0 | 9999 | 0
ECM-VAV-NR-Medium Off | ECM-VAV-NR-Medium Off-GasHt | 18 | 0.034799 | -0.00050658 | 0.0093625 | 0 | 0 | C-All-HVAC-Vent-All-All-E |  |  | 0.037402 | 7.031e-06 | 6.9803e-06 | -0.00051165 | 0 | 0 | 0.001867 | 0.0043144 | 0 | 0.0046361 | (na) | (na) | (na) | (na) | 0 | 0 | 0 | 0 | 0 | 0 | 0 | 0 | 0.001867 | 0.0043144 | 0 | 0.0046361 | 0.010817 | 0.019466 | 0.0024844 | 0 | 0 | 0.02195 | 0.001867 | 11.757 | 0.019466 | 0.0029408 | 0 | 0 | 0.022407 | 0.0043144 | 5.1935 | 0.019466 | 0.0054252 | 0 | 0 | 0.024891 | 0.0061814 | 1.4877 | 4.0268 | 3.673 | 8.4878 | 0 | 9.1207 | 21.2816 | 0.019466 | -0.0036924 | 0.0054252 | 0 | 0 | 0 | 0 | 0 | 0 | 0 | 0.010817 |  | 0 | 0 | 0.021199 | 0.010817 | 1.7155 | 17.8725 | 0.00035532 | -5.9863e-05 | 0.00029546 | 1.7766e-05 | -2.9931e-06 | 1.4773e-05 |  | -0.00050658 | C-All-HVAC-Vent-All-All-E | 0 | 0 | -0.0036924 | 0 | 0 | -0.0036924 | 0 | 9999 | 0
ECM-VAV-NR-Small Off | ECM-VAV-NR-Small Off-GasHt | 18 | 0 | 0 | 0 | 0 | 0 | C-All-HVAC-Vent-All-All-E |  |  | 0 | 0 | 0 | 0 | 0 | 0 | 0 | 0 | 0 | 0 | (na) | (na) | (na) | (na) | 0 | 0 | 0 | 0 | 0 | 0 | 0 | 0 | 0 | 0 | 0 | 0 | 0 | 0 | 0 | 0 | 0 | 0 | 0 | 9999 | 0 | 0 | 0 | 0 | 0 | 0 | 9999 | 0 | 0 | 0 | 0 | 0 | 0 | 9999 | 9999 | 9999 | 9999 | 9999 | 9999 | 9999 | 0 | 0 | 0 | 0 | 0 | 0 | 0 | 0 | 0 | 0 | 0 |  | 0 | 0 | 0 | 0 | 9999 | 9999 | 0 | 0 | 0 | 0 | 0 | 0 |  | 0 | C-All-HVAC-Vent-All-All-E | 0 | 0 | 0 | 0 | 0 | 0 | 0 | 9999 | 9999
ECM-VAV-NR-Xlarge Ret | ECM-VAV-NR-Xlarge Ret-GasHt | 18 | 0.0073536 | -0.00010705 | 0.0019785 | 0 | 0 | C-All-HVAC-Vent-All-All-E |  |  | 0.0079036 | 1.4858e-06 | 1.4751e-06 | -0.00010812 | 0 | 0 | 0.00039453 | 0.0009117 | 0 | 0.00097968 | (na) | (na) | (na) | (na) | 0 | 0 | 0 | 0 | 0 | 0 | 0 | 0 | 0.00039453 | 0.0009117 | 0 | 0.00097968 | 0.0022859 | 0.0041135 | 0.000525 | 0 | 0 | 0.0046385 | 0.00039453 | 11.757 | 0.0041135 | 0.00062144 | 0 | 0 | 0.004735 | 0.0009117 | 5.1935 | 0.0041135 | 0.0011464 | 0 | 0 | 0.00526 | 0.0013062 | 1.4877 | 4.0268 | 3.673 | 8.4878 | 0 | 9.1207 | 21.2816 | 0.0041135 | -0.00078026 | 0.0011464 | 0 | 0 | 0 | 0 | 0 | 0 | 0 | 0.0022859 |  | 0 | 0 | 0.0044797 | 0.0022859 | 1.7155 | 17.8725 | 7.5085e-05 | -1.265e-05 | 6.2435e-05 | 3.7542e-06 | -6.325e-07 | 3.1217e-06 |  | -0.00010705 | C-All-HVAC-Vent-All-All-E | 0 | 0 | -0.00078026 | 0 | 0 | -0.00078026 | 0 | 9999 | 0
ECM-VAV-NR-Large Ret | ECM-VAV-NR-Large Ret-GasHt | 18 | 0 | 0 | 0 | 0 | 0 | C-All-HVAC-Vent-All-All-E |  |  | 0 | 0 | 0 | 0 | 0 | 0 | 0 | 0 | 0 | 0 | (na) | (na) | (na) | (na) | 0 | 0 | 0 | 0 | 0 | 0 | 0 | 0 | 0 | 0 | 0 | 0 | 0 | 0 | 0 | 0 | 0 | 0 | 0 | 9999 | 0 | 0 | 0 | 0 | 0 | 0 | 9999 | 0 | 0 | 0 | 0 | 0 | 0 | 9999 | 9999 | 9999 | 9999 | 9999 | 9999 | 9999 | 0 | 0 | 0 | 0 | 0 | 0 | 0 | 0 | 0 | 0 | 0 |  | 0 | 0 | 0 | 0 | 9999 | 9999 | 0 | 0 | 0 | 0 | 0 | 0 |  | 0 | C-All-HVAC-Vent-All-All-E | 0 | 0 | 0 | 0 | 0 | 0 | 0 | 9999 | 9999
ECM-VAV-NR-Medium Ret | ECM-VAV-NR-Medium Ret-GasHt | 18 | 0 | 0 | 0 | 0 | 0 | C-All-HVAC-Vent-All-All-E |  |  | 0 | 0 | 0 | 0 | 0 | 0 | 0 | 0 | 0 | 0 | (na) | (na) | (na) | (na) | 0 | 0 | 0 | 0 | 0 | 0 | 0 | 0 | 0 | 0 | 0 | 0 | 0 | 0 | 0 | 0 | 0 | 0 | 0 | 9999 | 0 | 0 | 0 | 0 | 0 | 0 | 9999 | 0 | 0 | 0 | 0 | 0 | 0 | 9999 | 9999 | 9999 | 9999 | 9999 | 9999 | 9999 | 0 | 0 | 0 | 0 | 0 | 0 | 0 | 0 | 0 | 0 | 0 |  | 0 | 0 | 0 | 0 | 9999 | 9999 | 0 | 0 | 0 | 0 | 0 | 0 |  | 0 | C-All-HVAC-Vent-All-All-E | 0 | 0 | 0 | 0 | 0 | 0 | 0 | 9999 | 9999
ECM-VAV-NR-Small Ret | ECM-VAV-NR-Small Ret-GasHt | 18 | 0 | 0 | 0 | 0 | 0 | C-All-HVAC-Vent-All-All-E |  |  | 0 | 0 | 0 | 0 | 0 | 0 | 0 | 0 | 0 | 0 | (na) | (na) | (na) | (na) | 0 | 0 | 0 | 0 | 0 | 0 | 0 | 0 | 0 | 0 | 0 | 0 | 0 | 0 | 0 | 0 | 0 | 0 | 0 | 9999 | 0 | 0 | 0 | 0 | 0 | 0 | 9999 | 0 | 0 | 0 | 0 | 0 | 0 | 9999 | 9999 | 9999 | 9999 | 9999 | 9999 | 9999 | 0 | 0 | 0 | 0 | 0 | 0 | 0 | 0 | 0 | 0 | 0 |  | 0 | 0 | 0 | 0 | 9999 | 9999 | 0 | 0 | 0 | 0 | 0 | 0 |  | 0 | C-All-HVAC-Vent-All-All-E | 0 | 0 | 0 | 0 | 0 | 0 | 0 | 9999 | 9999
ECM-VAV-NR-School K-12 | ECM-VAV-NR-School K-12-GasHt | 18 | 0.052505 | -0.00076434 | 0.014126 | 0 | 0 | C-All-HVAC-Vent-All-All-E |  |  | 0.056432 | 1.0609e-05 | 1.0532e-05 | -0.00077198 | 0 | 0 | 0.002817 | 0.0065096 | 0 | 0.006995 | (na) | (na) | (na) | (na) | 0 | 0 | 0 | 0 | 0 | 0 | 0 | 0 | 0.002817 | 0.0065096 | 0 | 0.006995 | 0.016322 | 0.029371 | 0.0037485 | 0 | 0 | 0.033119 | 0.002817 | 11.757 | 0.029371 | 0.0044371 | 0 | 0 | 0.033808 | 0.0065096 | 5.1935 | 0.029371 | 0.0081856 | 0 | 0 | 0.037556 | 0.0093266 | 1.4877 | 4.0268 | 3.673 | 8.4878 | 0 | 9.1207 | 21.2816 | 0.029371 | -0.0055711 | 0.0081856 | 0 | 0 | 0 | 0 | 0 | 0 | 0 | 0.016322 |  | 0 | 0 | 0.031985 | 0.016322 | 1.7155 | 17.8725 | 0.00053611 | -9.0322e-05 | 0.00044579 | 2.6805e-05 | -4.5161e-06 | 2.2289e-05 |  | -0.00076434 | C-All-HVAC-Vent-All-All-E | 0 | 0 | -0.0055711 | 0 | 0 | -0.0055711 | 0 | 9999 | 0
ECM-VAV-NR-University | ECM-VAV-NR-University-GasHt | 18 | 0.21707 | -0.00316 | 0.058402 | 0 | 0 | C-All-HVAC-Vent-All-All-E |  |  | 0.2333 | 4.3858e-05 | 4.3542e-05 | -0.0031916 | 0 | 0 | 0.011646 | 0.026912 | 0 | 0.028919 | (na) | (na) | (na) | (na) | 0 | 0 | 0 | 0 | 0 | 0 | 0 | 0 | 0.011646 | 0.026912 | 0 | 0.028919 | 0.067477 | 0.12143 | 0.015497 | 0 | 0 | 0.13692 | 0.011646 | 11.757 | 0.12143 | 0.018344 | 0 | 0 | 0.13977 | 0.026912 | 5.1935 | 0.12143 | 0.033841 | 0 | 0 | 0.15527 | 0.038558 | 1.4877 | 4.0268 | 3.673 | 8.4878 | 0 | 9.1207 | 21.2816 | 0.12143 | -0.023032 | 0.033841 | 0 | 0 | 0 | 0 | 0 | 0 | 0 | 0.067477 |  | 0 | 0 | 0.13223 | 0.067477 | 1.7155 | 17.8725 | 0.0022164 | -0.00037341 | 0.001843 | 0.00011082 | -1.8671e-05 | 9.2149e-05 |  | -0.00316 | C-All-HVAC-Vent-All-All-E | 0 | 0 | -0.023032 | 0 | 0 | -0.023032 | 0 | 9999 | 0
ECM-VAV-NR-Warehouse | ECM-VAV-NR-Warehouse-GasHt | 18 | 0 | 0 | 0 | 0 | 0 | C-All-HVAC-Vent-All-All-E |  |  | 0 | 0 | 0 | 0 | 0 | 0 | 0 | 0 | 0 | 0 | (na) | (na) | (na) | (na) | 0 | 0 | 0 | 0 | 0 | 0 | 0 | 0 | 0 | 0 | 0 | 0 | 0 | 0 | 0 | 0 | 0 | 0 | 0 | 9999 | 0 | 0 | 0 | 0 | 0 | 0 | 9999 | 0 | 0 | 0 | 0 | 0 | 0 | 9999 | 9999 | 9999 | 9999 | 9999 | 9999 | 9999 | 0 | 0 | 0 | 0 | 0 | 0 | 0 | 0 | 0 | 0 | 0 |  | 0 | 0 | 0 | 0 | 9999 | 9999 | 0 | 0 | 0 | 0 | 0 | 0 |  | 0 | C-All-HVAC-Vent-All-All-E | 0 | 0 | 0 | 0 | 0 | 0 | 0 | 9999 | 9999
ECM-VAV-NR-Supermarket | ECM-VAV-NR-Supermarket-GasHt | 18 | 0 | 0 | 0 | 0 | 0 | C-All-HVAC-Vent-All-All-E |  |  | 0 | 0 | 0 | 0 | 0 | 0 | 0 | 0 | 0 | 0 | (na) | (na) | (na) | (na) | 0 | 0 | 0 | 0 | 0 | 0 | 0 | 0 | 0 | 0 | 0 | 0 | 0 | 0 | 0 | 0 | 0 | 0 | 0 | 9999 | 0 | 0 | 0 | 0 | 0 | 0 | 9999 | 0 | 0 | 0 | 0 | 0 | 0 | 9999 | 9999 | 9999 | 9999 | 9999 | 9999 | 9999 | 0 | 0 | 0 | 0 | 0 | 0 | 0 | 0 | 0 | 0 | 0 |  | 0 | 0 | 0 | 0 | 9999 | 9999 | 0 | 0 | 0 | 0 | 0 | 0 |  | 0 | C-All-HVAC-Vent-All-All-E | 0 | 0 | 0 | 0 | 0 | 0 | 0 | 9999 | 9999
ECM-VAV-NR-MiniMart | ECM-VAV-NR-MiniMart-GasHt | 18 | 0 | 0 | 0 | 0 | 0 | C-All-HVAC-Vent-All-All-E |  |  | 0 | 0 | 0 | 0 | 0 | 0 | 0 | 0 | 0 | 0 | (na) | (na) | (na) | (na) | 0 | 0 | 0 | 0 | 0 | 0 | 0 | 0 | 0 | 0 | 0 | 0 | 0 | 0 | 0 | 0 | 0 | 0 | 0 | 9999 | 0 | 0 | 0 | 0 | 0 | 0 | 9999 | 0 | 0 | 0 | 0 | 0 | 0 | 9999 | 9999 | 9999 | 9999 | 9999 | 9999 | 9999 | 0 | 0 | 0 | 0 | 0 | 0 | 0 | 0 | 0 | 0 | 0 |  | 0 | 0 | 0 | 0 | 9999 | 9999 | 0 | 0 | 0 | 0 | 0 | 0 |  | 0 | C-All-HVAC-Vent-All-All-E | 0 | 0 | 0 | 0 | 0 | 0 | 0 | 9999 | 9999
ECM-VAV-NR-Restaurant | ECM-VAV-NR-Restaurant-GasHt | 18 | 0 | 0 | 0 | 0 | 0 | C-All-HVAC-Vent-All-All-E |  |  | 0 | 0 | 0 | 0 | 0 | 0 | 0 | 0 | 0 | 0 | (na) | (na) | (na) | (na) | 0 | 0 | 0 | 0 | 0 | 0 | 0 | 0 | 0 | 0 | 0 | 0 | 0 | 0 | 0 | 0 | 0 | 0 | 0 | 9999 | 0 | 0 | 0 | 0 | 0 | 0 | 9999 | 0 | 0 | 0 | 0 | 0 | 0 | 9999 | 9999 | 9999 | 9999 | 9999 | 9999 | 9999 | 0 | 0 | 0 | 0 | 0 | 0 | 0 | 0 | 0 | 0 | 0 |  | 0 | 0 | 0 | 0 | 9999 | 9999 | 0 | 0 | 0 | 0 | 0 | 0 |  | 0 | C-All-HVAC-Vent-All-All-E | 0 | 0 | 0 | 0 | 0 | 0 | 0 | 9999 | 9999
ECM-VAV-NR-Lodging | ECM-VAV-NR-Lodging-GasHt | 18 | 0.015448 | -0.00022489 | 0.0041563 | 0 | 0 | C-All-HVAC-Vent-All-All-E |  |  | 0.016604 | 3.1213e-06 | 3.0988e-06 | -0.00022714 | 0 | 0 | 0.00082883 | 0.0019153 | 0 | 0.0020581 | (na) | (na) | (na) | (na) | 0 | 0 | 0 | 0 | 0 | 0 | 0 | 0 | 0.00082883 | 0.0019153 | 0 | 0.0020581 | 0.0048022 | 0.0086416 | 0.0011029 | 0 | 0 | 0.0097445 | 0.00082883 | 11.757 | 0.0086416 | 0.0013055 | 0 | 0 | 0.0099471 | 0.0019153 | 5.1935 | 0.0086416 | 0.0024084 | 0 | 0 | 0.01105 | 0.0027441 | 1.4877 | 4.0268 | 3.673 | 8.4878 | 0 | 9.1207 | 21.2816 | 0.0086416 | -0.0016392 | 0.0024084 | 0 | 0 | 0 | 0 | 0 | 0 | 0 | 0.0048022 |  | 0 | 0 | 0.0094109 | 0.0048022 | 1.7155 | 17.8725 | 0.00015774 | -2.6575e-05 | 0.00013116 | 7.8868e-06 | -1.3288e-06 | 6.5581e-06 |  | -0.00022489 | C-All-HVAC-Vent-All-All-E | 0 | 0 | -0.0016392 | 0 | 0 | -0.0016392 | 0 | 9999 | 0
ECM-VAV-NR-Hospital | ECM-VAV-NR-Hospital-GasHt | 18 | 0.2205 | -0.0032099 | 0.059324 | 0 | 0 | C-All-HVAC-Vent-All-All-E |  |  | 0.23699 | 4.4551e-05 | 4.423e-05 | -0.003242 | 0 | 0 | 0.01183 | 0.027338 | 0 | 0.029376 | (na) | (na) | (na) | (na) | 0 | 0 | 0 | 0 | 0 | 0 | 0 | 0 | 0.01183 | 0.027338 | 0 | 0.029376 | 0.068543 | 0.12334 | 0.015742 | 0 | 0 | 0.13909 | 0.01183 | 11.757 | 0.12334 | 0.018634 | 0 | 0 | 0.14198 | 0.027338 | 5.1935 | 0.12334 | 0.034376 | 0 | 0 | 0.15772 | 0.039168 | 1.4877 | 4.0268 | 3.673 | 8.4878 | 0 | 9.1207 | 21.2816 | 0.12334 | -0.023396 | 0.034376 | 0 | 0 | 0 | 0 | 0 | 0 | 0 | 0.068543 |  | 0 | 0 | 0.13432 | 0.068543 | 1.7155 | 17.8725 | 0.0022514 | -0.00037931 | 0.0018721 | 0.00011257 | -1.8966e-05 | 9.3605e-05 |  | -0.0032099 | C-All-HVAC-Vent-All-All-E | 0 | 0 | -0.023396 | 0 | 0 | -0.023396 | 0 | 9999 | 0
ECM-VAV-NR-Residential Care | ECM-VAV-NR-Residential Care-GasHt | 18 | 0.022364 | -0.00032556 | 0.006017 | 0 | 0 | C-All-HVAC-Vent-All-All-E |  |  | 0.024037 | 4.5186e-06 | 4.486e-06 | -0.00032882 | 0 | 0 | 0.0011999 | 0.0027727 | 0 | 0.0029795 | (na) | (na) | (na) | (na) | 0 | 0 | 0 | 0 | 0 | 0 | 0 | 0 | 0.0011999 | 0.0027727 | 0 | 0.0029795 | 0.006952 | 0.01251 | 0.0015966 | 0 | 0 | 0.014107 | 0.0011999 | 11.757 | 0.01251 | 0.0018899 | 0 | 0 | 0.0144 | 0.0027727 | 5.1935 | 0.01251 | 0.0034866 | 0 | 0 | 0.015997 | 0.0039726 | 1.4877 | 4.0268 | 3.673 | 8.4878 | 0 | 9.1207 | 21.2816 | 0.01251 | -0.002373 | 0.0034866 | 0 | 0 | 0 | 0 | 0 | 0 | 0 | 0.006952 |  | 0 | 0 | 0.013624 | 0.006952 | 1.7155 | 17.8725 | 0.00022835 | -3.8472e-05 | 0.00018988 | 1.1418e-05 | -1.9236e-06 | 9.4939e-06 |  | -0.00032556 | C-All-HVAC-Vent-All-All-E | 0 | 0 | -0.002373 | 0 | 0 | -0.002373 | 0 | 9999 | 0
ECM-VAV-NR-Assembly | ECM-VAV-NR-Assembly-GasHt | 18 | 0.1365 | -0.0019871 | 0.036726 | 0 | 0 | C-All-HVAC-Vent-All-All-E |  |  | 0.14671 | 2.758e-05 | 2.7381e-05 | -0.002007 | 0 | 0 | 0.0073236 | 0.016924 | 0 | 0.018186 | (na) | (na) | (na) | (na) | 0 | 0 | 0 | 0 | 0 | 0 | 0 | 0 | 0.0073236 | 0.016924 | 0 | 0.018186 | 0.042433 | 0.076358 | 0.0097454 | 0 | 0 | 0.086104 | 0.0073236 | 11.757 | 0.076358 | 0.011536 | 0 | 0 | 0.087894 | 0.016924 | 5.1935 | 0.076358 | 0.021281 | 0 | 0 | 0.097639 | 0.024247 | 1.4877 | 4.0268 | 3.673 | 8.4878 | 0 | 9.1207 | 21.2816 | 0.076358 | -0.014484 | 0.021281 | 0 | 0 | 0 | 0 | 0 | 0 | 0 | 0.042433 |  | 0 | 0 | 0.083156 | 0.042433 | 1.7155 | 17.8725 | 0.0013938 | -0.00023482 | 0.001159 | 6.9689e-05 | -1.1741e-05 | 5.7948e-05 |  | -0.0019871 | C-All-HVAC-Vent-All-All-E | 0 | 0 | -0.014484 | 0 | 0 | -0.014484 | 0 | 9999 | 0
ECM-VAV-NR-Other | ECM-VAV-NR-Other-GasHt | 18 | 0.11043 | -0.0016076 | 0.029712 | 0 | 0 | C-All-HVAC-Vent-All-All-E |  |  | 0.11869 | 2.2313e-05 | 2.2152e-05 | -0.0016237 | 0 | 0 | 0.0059249 | 0.013692 | 0 | 0.014712 | (na) | (na) | (na) | (na) | 0 | 0 | 0 | 0 | 0 | 0 | 0 | 0 | 0.0059249 | 0.013692 | 0 | 0.014712 | 0.034329 | 0.061775 | 0.0078841 | 0 | 0 | 0.069659 | 0.0059249 | 11.757 | 0.061775 | 0.0093325 | 0 | 0 | 0.071107 | 0.013692 | 5.1935 | 0.061775 | 0.017217 | 0 | 0 | 0.078991 | 0.019616 | 1.4877 | 4.0268 | 3.673 | 8.4878 | 0 | 9.1207 | 21.2816 | 0.061775 | -0.011718 | 0.017217 | 0 | 0 | 0 | 0 | 0 | 0 | 0 | 0.034329 |  | 0 | 0 | 0.067274 | 0.034329 | 1.7155 | 17.8725 | 0.0011276 | -0.00018997 | 0.00093762 | 5.6379e-05 | -9.4986e-06 | 4.6881e-05 |  | -0.0016076 | C-All-HVAC-Vent-All-All-E | 0 | 0 | -0.011718 | 0 | 0 | -0.011718 | 0 | 9999 | 0
Category Results; Sorted by TRC Levelized Cost
Total Results |  | Measure Input Data | [8 empty] | Savings | [5 empty] | PV Capital |  |  |  | PV Admin |  |  |  | PV O&M |  |  |  | PV Periodic Repl. |  |  |  | Total PV Capital, O&M and Periodic Repl Costs |  |  |  |  | PV Wholesale Electric Utility Costs & Benefits | [6 empty] | PV Retail Electric Utility Costs & Benefits | [6 empty] | PV Electric Utility System Costs & Benefits | [5 empty] | Electric Utility System Economics |  | Sponsor Levelized Cost (mills/kwh) |  |  |  |  | PV Regional Costs & Benefits | [15 empty] | TRC Economics |  | Physical CO2 | [6 empty] | Gas Inputs |  |  |  | PV Gas Utility System Costs & Benefits |  |  |  |  | Gas Utility System Economics
Category | Measure | Measure Life | Site Savings (kWh) | Site Savings (therms) | Capital Cost ($/unit) | Annual O&M Cost ($/unit) | PV Per. Repl. Cost ($/unit) | Load Shape (electric) | Diversified Load Factor (electric) | Wholesale Power Coincidence Factor (electric) | Wholesale Electric Energy (kWh) | Wholesale Electric Demand (kw) | Retail Electric Demand (kW) | Wholesale Gas Energy (therms/yr) | Wholesale Gas Demand (therms/day) | Retail Gas Demand (therms/day) | Wholesale Electric | Retail Electric | Natural Gas | Customer | Wholesale Electric | Retail Electric | Natural Gas | Customer | Wholesale Electric | Retail Electric | Natural Gas | Customer | Wholesale Electric | Retail Electric | Natural Gas | Customer | Wholesale Electric | Retail Electric | Natural Gas | Customer | Total | Wholesale Utility System Energy | Wholesale Utility System T&D Def. Cap. | Wholesale Utility System Act C-E Credit | Wholesale Utility System Risk Mitigation Benefit | Wholesale Utility System Total System Benefit | Wholesale Utility System Total Non-Consumer Cost | Wholesale Utility System B/C Ratio | Retail Utility System Energy | Retail Utility System T&D Def. Cap. | Retail Utility System Act C-E Credit | Retail Utility System Risk Mitigation Benefit | Retail Utility System Total System Benefit | Retail Utility System Total Non-Consumer Cost | Retail Utility System System B/C Ratio | Utility System Energy | Utility System T&D Def. Cap. | Utility System Act C-E Credit | Utility System Total Risk Mitigation Benefit | Utility System Total System Benefit | Utility System Total Non-Consumer Cost | Utility System Net Levelized Cost (Net of Elec T&D Capacity Benefits, Act Credit & Risk-Mitigation Benefit) in mills/kwh | Utility System System B/C Ratio | Wholesale Electric Levelized Cost | Retail Electric Levelized Cost | Natural Gas Levelized Cost | Customer Levelized Cost | Total Levelized Cost | PV Regional Electric Energy | PV Regional Gas Energy | PV Regional Electric T&D Def. Cap. | PV Regional Gas T&D Def. Cap. | PV Regional Electric System CO2 | PV Regional Gas System CO2 | PV Regional Electric System Risk-Mitigation Benefit | PV Regional Gas System Risk-Mitigation Benefit | PV Regional Non-E Value | PV Regional Act Credit | PV Regional Capital Cost | PV Regional Admin Cost | PV Regional Annual O&M Cost | PV Regional Periodic Replacement Cost | PV Total Regional Benefit | PV Total Regional Cost | TRC B/C Ratio | TRC Net Levelized Cost (Net of All Benefits) in mills/kWh | Electric System CO2 Avoided (Lifetime Tons) | Gas System CO2 Avoided (Lifetime Tons) | Total System CO2 Avoided (Lifetime Tons) | Electric System CO2 Avoided (Annual Tons in 2018) | Gas System CO2 Avoided (Annual Tons in 2018) | Total System CO2 Avoided (Annual Tons in 2018) |  | Gas Site Savings (therms) | Load Shape (gas) | Diversitfied Load Factor (gas) | Wholesale Coincidence Factor (gas) | Total Gas Utility System Energy | Gas Utility System T&D Def. Cap. | Gas Utility System Risk Mitigation Benefit | Gas Utility System Total System Benefit | Gas Utility System Total Non-Consumer Cost | Gas Utility System Net Levelized Cost (Net of Gas T&D Capacity Benefits & Risk-Mitigation Benefits) in cents/therm | Gas Utility System System B/C Ratio
ECM-VAV-NR-Small Off |  | 0 | 0 | 0 | 0 | 0 | 0 |  |  |  | 0 | 0 | 0 | 0 | 0 | 0 | 0 | 0 | 0 | 0 | 0 | 0 | 0 | 0 | 0 | 0 | 0 | 0 | 0 | 0 | 0 | 0 | 0 | 0 | 0 | 0 | 0 | 0 | 0 | 0 | 0 | 0 | 0 | 9999 | 0 | 0 | 0 | 0 | 0 | 0 | 9999 | 0 | 0 | 0 | 0 | 0 | 0 | 9999 | 9999 | 9999 | 9999 | 9999 | 9999 | 9999 | 0 | 0 | 0 | 0 | 0 | 0 | 0 | 0 | 0 | 0 | 0 | 0 | 0 | 0 | 0 | 0 | 9999 | 9999 | 0 | 0 | 0 | 0 | 0 | 0 |  | 0 |  | 0 | 0 | 0 | 0 | 0 | 0 | 0 | 9999 | 9999
ECM-VAV-NR-Large Ret |  | 0 | 0 | 0 | 0 | 0 | 0 |  |  |  | 0 | 0 | 0 | 0 | 0 | 0 | 0 | 0 | 0 | 0 | 0 | 0 | 0 | 0 | 0 | 0 | 0 | 0 | 0 | 0 | 0 | 0 | 0 | 0 | 0 | 0 | 0 | 0 | 0 | 0 | 0 | 0 | 0 | 9999 | 0 | 0 | 0 | 0 | 0 | 0 | 9999 | 0 | 0 | 0 | 0 | 0 | 0 | 9999 | 9999 | 9999 | 9999 | 9999 | 9999 | 9999 | 0 | 0 | 0 | 0 | 0 | 0 | 0 | 0 | 0 | 0 | 0 | 0 | 0 | 0 | 0 | 0 | 9999 | 9999 | 0 | 0 | 0 | 0 | 0 | 0 |  | 0 |  | 0 | 0 | 0 | 0 | 0 | 0 | 0 | 9999 | 9999
ECM-VAV-NR-Medium Ret |  | 0 | 0 | 0 | 0 | 0 | 0 |  |  |  | 0 | 0 | 0 | 0 | 0 | 0 | 0 | 0 | 0 | 0 | 0 | 0 | 0 | 0 | 0 | 0 | 0 | 0 | 0 | 0 | 0 | 0 | 0 | 0 | 0 | 0 | 0 | 0 | 0 | 0 | 0 | 0 | 0 | 9999 | 0 | 0 | 0 | 0 | 0 | 0 | 9999 | 0 | 0 | 0 | 0 | 0 | 0 | 9999 | 9999 | 9999 | 9999 | 9999 | 9999 | 9999 | 0 | 0 | 0 | 0 | 0 | 0 | 0 | 0 | 0 | 0 | 0 | 0 | 0 | 0 | 0 | 0 | 9999 | 9999 | 0 | 0 | 0 | 0 | 0 | 0 |  | 0 |  | 0 | 0 | 0 | 0 | 0 | 0 | 0 | 9999 | 9999
ECM-VAV-NR-Small Ret |  | 0 | 0 | 0 | 0 | 0 | 0 |  |  |  | 0 | 0 | 0 | 0 | 0 | 0 | 0 | 0 | 0 | 0 | 0 | 0 | 0 | 0 | 0 | 0 | 0 | 0 | 0 | 0 | 0 | 0 | 0 | 0 | 0 | 0 | 0 | 0 | 0 | 0 | 0 | 0 | 0 | 9999 | 0 | 0 | 0 | 0 | 0 | 0 | 9999 | 0 | 0 | 0 | 0 | 0 | 0 | 9999 | 9999 | 9999 | 9999 | 9999 | 9999 | 9999 | 0 | 0 | 0 | 0 | 0 | 0 | 0 | 0 | 0 | 0 | 0 | 0 | 0 | 0 | 0 | 0 | 9999 | 9999 | 0 | 0 | 0 | 0 | 0 | 0 |  | 0 |  | 0 | 0 | 0 | 0 | 0 | 0 | 0 | 9999 | 9999
ECM-VAV-NR-Warehouse |  | 0 | 0 | 0 | 0 | 0 | 0 |  |  |  | 0 | 0 | 0 | 0 | 0 | 0 | 0 | 0 | 0 | 0 | 0 | 0 | 0 | 0 | 0 | 0 | 0 | 0 | 0 | 0 | 0 | 0 | 0 | 0 | 0 | 0 | 0 | 0 | 0 | 0 | 0 | 0 | 0 | 9999 | 0 | 0 | 0 | 0 | 0 | 0 | 9999 | 0 | 0 | 0 | 0 | 0 | 0 | 9999 | 9999 | 9999 | 9999 | 9999 | 9999 | 9999 | 0 | 0 | 0 | 0 | 0 | 0 | 0 | 0 | 0 | 0 | 0 | 0 | 0 | 0 | 0 | 0 | 9999 | 9999 | 0 | 0 | 0 | 0 | 0 | 0 |  | 0 |  | 0 | 0 | 0 | 0 | 0 | 0 | 0 | 9999 | 9999
ECM-VAV-NR-Supermarket |  | 0 | 0 | 0 | 0 | 0 | 0 |  |  |  | 0 | 0 | 0 | 0 | 0 | 0 | 0 | 0 | 0 | 0 | 0 | 0 | 0 | 0 | 0 | 0 | 0 | 0 | 0 | 0 | 0 | 0 | 0 | 0 | 0 | 0 | 0 | 0 | 0 | 0 | 0 | 0 | 0 | 9999 | 0 | 0 | 0 | 0 | 0 | 0 | 9999 | 0 | 0 | 0 | 0 | 0 | 0 | 9999 | 9999 | 9999 | 9999 | 9999 | 9999 | 9999 | 0 | 0 | 0 | 0 | 0 | 0 | 0 | 0 | 0 | 0 | 0 | 0 | 0 | 0 | 0 | 0 | 9999 | 9999 | 0 | 0 | 0 | 0 | 0 | 0 |  | 0 |  | 0 | 0 | 0 | 0 | 0 | 0 | 0 | 9999 | 9999
ECM-VAV-NR-MiniMart |  | 0 | 0 | 0 | 0 | 0 | 0 |  |  |  | 0 | 0 | 0 | 0 | 0 | 0 | 0 | 0 | 0 | 0 | 0 | 0 | 0 | 0 | 0 | 0 | 0 | 0 | 0 | 0 | 0 | 0 | 0 | 0 | 0 | 0 | 0 | 0 | 0 | 0 | 0 | 0 | 0 | 9999 | 0 | 0 | 0 | 0 | 0 | 0 | 9999 | 0 | 0 | 0 | 0 | 0 | 0 | 9999 | 9999 | 9999 | 9999 | 9999 | 9999 | 9999 | 0 | 0 | 0 | 0 | 0 | 0 | 0 | 0 | 0 | 0 | 0 | 0 | 0 | 0 | 0 | 0 | 9999 | 9999 | 0 | 0 | 0 | 0 | 0 | 0 |  | 0 |  | 0 | 0 | 0 | 0 | 0 | 0 | 0 | 9999 | 9999
ECM-VAV-NR-Restaurant |  | 0 | 0 | 0 | 0 | 0 | 0 |  |  |  | 0 | 0 | 0 | 0 | 0 | 0 | 0 | 0 | 0 | 0 | 0 | 0 | 0 | 0 | 0 | 0 | 0 | 0 | 0 | 0 | 0 | 0 | 0 | 0 | 0 | 0 | 0 | 0 | 0 | 0 | 0 | 0 | 0 | 9999 | 0 | 0 | 0 | 0 | 0 | 0 | 9999 | 0 | 0 | 0 | 0 | 0 | 0 | 9999 | 9999 | 9999 | 9999 | 9999 | 9999 | 9999 | 0 | 0 | 0 | 0 | 0 | 0 | 0 | 0 | 0 | 0 | 0 | 0 | 0 | 0 | 0 | 0 | 9999 | 9999 | 0 | 0 | 0 | 0 | 0 | 0 |  | 0 |  | 0 | 0 | 0 | 0 | 0 | 0 | 0 | 9999 | 9999
ECM-VAV-NR-Hospital |  | 18 | 0.23812 | -0.0032099 | 0.066521 | 0 | 0 |  |  |  | 0.25593 | 4.8111e-05 | 4.7764e-05 | -0.003242 | 0 | 0 | 0.013265 | 0.030654 | 0 | 0.032939 | 0.0039912 | 0.0093129 | 0 | 0 | 0 | 0 | 0 | 0 | 0 | 0 | 0 | 0 | 0.017256 | 0.039967 | 0 | 0.032939 | 0.090162 | 0.1332 | 0.017 | 0 | 0 | 0.1502 | 0.017256 | 8.704 | 0.1332 | 0.020123 | 0 | 0 | 0.15332 | 0.039967 | 3.8363 | 0.1332 | 0.037123 | 0 | 0 | 0.17032 | 0.057223 | 5.7791 | 2.9765 | 4.9614 | 11.4908 | 0 | 9.4704 | 25.9226 | 0.1332 | -0.023396 | 0.037123 | 0 | 0 | 0 | 0 | 0 | 0 | 0 | 0.076858 | 0.013304 | 0 | 0 | 0.14693 | 0.090162 | 1.4999 | 21.9761 | 0.0024313 | -0.00037931 | 0.002052 | 0.00012157 | -1.8966e-05 | 0.0001026 |  | -0.003242 |  | 0 | 0 | -0.023396 | 0 | 0 | -0.023396 | 0 | 9999 | 0
ECM-VAV-NR-Assembly |  | 18 | 0.15674 | -0.0019871 | 0.044991 | 0 | 0 |  |  |  | 0.16846 | 3.1669e-05 | 3.144e-05 | -0.002007 | 0 | 0 | 0.0089718 | 0.020732 | 0 | 0.022278 | 0.0026995 | 0.0062987 | 0 | 0 | 0 | 0 | 0 | 0 | 0 | 0 | 0 | 0 | 0.011671 | 0.027031 | 0 | 0.022278 | 0.060981 | 0.087677 | 0.01119 | 0 | 0 | 0.098867 | 0.011671 | 8.471 | 0.087677 | 0.013246 | 0 | 0 | 0.10092 | 0.027031 | 3.7336 | 0.087677 | 0.024436 | 0 | 0 | 0.11211 | 0.038703 | 6.2315 | 2.8968 | 5.0978 | 11.8069 | 0 | 9.7309 | 26.6356 | 0.087677 | -0.014484 | 0.024436 | 0 | 0 | 0 | 0 | 0 | 0 | 0 | 0.051983 | 0.0089982 | 0 | 0 | 0.097629 | 0.060981 | 1.4856 | 22.2887 | 0.0016004 | -0.00023482 | 0.0013656 | 8.0019e-05 | -1.1741e-05 | 6.8278e-05 |  | -0.002007 |  | 0 | 0 | -0.014484 | 0 | 0 | -0.014484 | 0 | 9999 | 0
ECM-VAV-NR-University |  | 18 | 0.25622 | -0.00316 | 0.074394 | 0 | 0 |  |  |  | 0.27538 | 5.1769e-05 | 5.1395e-05 | -0.0031916 | 0 | 0 | 0.014835 | 0.034282 | 0 | 0.036838 | 0.0044636 | 0.010415 | 0 | 0 | 0 | 0 | 0 | 0 | 0 | 0 | 0 | 0 | 0.019299 | 0.044697 | 0 | 0.036838 | 0.10083 | 0.14333 | 0.018292 | 0 | 0 | 0.16162 | 0.019299 | 8.3746 | 0.14333 | 0.021653 | 0 | 0 | 0.16498 | 0.044697 | 3.6911 | 0.14333 | 0.039945 | 0 | 0 | 0.18327 | 0.063995 | 6.4262 | 2.8638 | 5.1565 | 11.9428 | 0 | 9.8429 | 26.9422 | 0.14333 | -0.023032 | 0.039945 | 0 | 0 | 0 | 0 | 0 | 0 | 0 | 0.085954 | 0.014879 | 0 | 0 | 0.16024 | 0.10083 | 1.4796 | 22.4232 | 0.0026162 | -0.00037341 | 0.0022428 | 0.00013081 | -1.8671e-05 | 0.00011214 |  | -0.0031916 |  | 0 | 0 | -0.023032 | 0 | 0 | -0.023032 | 0 | 9999 | 0
ECM-VAV-NR-Xlarge Ret |  | 18 | 0.0086925 | -0.00010705 | 0.0025253 | 0 | 0 |  |  |  | 0.0093427 | 1.7563e-06 | 1.7436e-06 | -0.00010812 | 0 | 0 | 0.00050359 | 0.0011637 | 0 | 0.0012505 | 0.00015152 | 0.00035355 | 0 | 0 | 0 | 0 | 0 | 0 | 0 | 0 | 0 | 0 | 0.00065511 | 0.0015173 | 0 | 0.0012505 | 0.0034229 | 0.0048625 | 0.00062058 | 0 | 0 | 0.0054831 | 0.00065511 | 8.3697 | 0.0048625 | 0.00073459 | 0 | 0 | 0.0055971 | 0.0015173 | 3.6889 | 0.0048625 | 0.0013552 | 0 | 0 | 0.0062176 | 0.0021724 | 6.4362 | 2.8621 | 5.1596 | 11.9498 | 0 | 9.8487 | 26.9581 | 0.0048625 | -0.00078026 | 0.0013552 | 0 | 0 | 0 | 0 | 0 | 0 | 0 | 0.0029178 | 0.00050507 | 0 | 0 | 0.0054374 | 0.0034229 | 1.4793 | 22.4301 | 8.8756e-05 | -1.265e-05 | 7.6106e-05 | 4.4378e-06 | -6.325e-07 | 3.8053e-06 |  | -0.00010812 |  | 0 | 0 | -0.00078026 | 0 | 0 | -0.00078026 | 0 | 9999 | 0
ECM-VAV-NR-School K-12 |  | 18 | 0.062421 | -0.00076434 | 0.018177 | 0 | 0 |  |  |  | 0.06709 | 1.2612e-05 | 1.2521e-05 | -0.00077198 | 0 | 0 | 0.0036247 | 0.0083761 | 0 | 0.0090006 | 0.0010906 | 0.0025447 | 0 | 0 | 0 | 0 | 0 | 0 | 0 | 0 | 0 | 0 | 0.0047153 | 0.010921 | 0 | 0.0090006 | 0.024637 | 0.034918 | 0.0044564 | 0 | 0 | 0.039374 | 0.0047153 | 8.3503 | 0.034918 | 0.0052751 | 0 | 0 | 0.040193 | 0.010921 | 3.6804 | 0.034918 | 0.0097315 | 0 | 0 | 0.044649 | 0.015636 | 6.4759 | 2.8555 | 5.1715 | 11.9775 | 0 | 9.8715 | 27.0205 | 0.034918 | -0.0055711 | 0.0097315 | 0 | 0 | 0 | 0 | 0 | 0 | 0 | 0.021001 | 0.0036353 | 0 | 0 | 0.039078 | 0.024637 | 1.4781 | 22.4575 | 0.00063736 | -9.0322e-05 | 0.00054704 | 3.1868e-05 | -4.5161e-06 | 2.7352e-05 |  | -0.00077198 |  | 0 | 0 | -0.0055711 | 0 | 0 | -0.0055711 | 0 | 9999 | 0
ECM-VAV-NR-Other |  | 18 | 0.13984 | -0.0016076 | 0.041725 | 0 | 0 |  |  |  | 0.1503 | 2.8255e-05 | 2.8051e-05 | -0.0016237 | 0 | 0 | 0.0083205 | 0.019227 | 0 | 0.020661 | 0.0025035 | 0.0058415 | 0 | 0 | 0 | 0 | 0 | 0 | 0 | 0 | 0 | 0 | 0.010824 | 0.025069 | 0 | 0.020661 | 0.056554 | 0.078227 | 0.0099839 | 0 | 0 | 0.088211 | 0.010824 | 8.1495 | 0.078227 | 0.011818 | 0 | 0 | 0.090045 | 0.025069 | 3.5919 | 0.078227 | 0.021802 | 0 | 0 | 0.10003 | 0.035893 | 6.8983 | 2.7869 | 5.2989 | 12.2726 | 0 | 10.1147 | 27.6862 | 0.078227 | -0.011718 | 0.021802 | 0 | 0 | 0 | 0 | 0 | 0 | 0 | 0.048209 | 0.008345 | 0 | 0 | 0.088311 | 0.056554 | 1.4652 | 22.7494 | 0.0014279 | -0.00018997 | 0.0012379 | 7.1394e-05 | -9.4986e-06 | 6.1896e-05 |  | -0.0016237 |  | 0 | 0 | -0.011718 | 0 | 0 | -0.011718 | 0 | 9999 | 0
ECM-VAV-NR-Medium Off |  | 18 | 0.046756 | -0.00050658 | 0.014246 | 0 | 0 |  |  |  | 0.050253 | 9.4469e-06 | 9.3787e-06 | -0.00051165 | 0 | 0 | 0.0028409 | 0.006565 | 0 | 0.0070545 | 0.00085479 | 0.0019945 | 0 | 0 | 0 | 0 | 0 | 0 | 0 | 0 | 0 | 0 | 0.0036957 | 0.0085595 | 0 | 0.0070545 | 0.01931 | 0.026155 | 0.003338 | 0 | 0 | 0.029493 | 0.0036957 | 7.9802 | 0.026155 | 0.0039512 | 0 | 0 | 0.030106 | 0.0085595 | 3.5172 | 0.026155 | 0.0072893 | 0 | 0 | 0.033444 | 0.012255 | 7.2713 | 2.7289 | 5.4114 | 12.533 | 0 | 10.3294 | 28.2738 | 0.026155 | -0.0036924 | 0.0072893 | 0 | 0 | 0 | 0 | 0 | 0 | 0 | 0.01646 | 0.0028493 | 0 | 0 | 0.029751 | 0.01931 | 1.454 | 23.0071 | 0.00047741 | -5.9863e-05 | 0.00041754 | 2.387e-05 | -2.9931e-06 | 2.0877e-05 |  | -0.00051165 |  | 0 | 0 | -0.0036924 | 0 | 0 | -0.0036924 | 0 | 9999 | 0
ECM-VAV-NR-Large Off |  | 18 | 0.51314 | -0.0054353 | 0.15754 | 0 | 0 |  |  |  | 0.55152 | 0.00010368 | 0.00010293 | -0.0054896 | 0 | 0 | 0.031416 | 0.072598 | 0 | 0.078012 | 0.0094526 | 0.022056 | 0 | 0 | 0 | 0 | 0 | 0 | 0 | 0 | 0 | 0 | 0.040869 | 0.094655 | 0 | 0.078012 | 0.21354 | 0.28704 | 0.036634 | 0 | 0 | 0.32368 | 0.040869 | 7.9198 | 0.28704 | 0.043364 | 0 | 0 | 0.33041 | 0.094655 | 3.4906 | 0.28704 | 0.079999 | 0 | 0 | 0.36704 | 0.13552 | 7.408 | 2.7083 | 5.4526 | 12.6285 | 0 | 10.4081 | 28.4892 | 0.28704 | -0.039616 | 0.079999 | 0 | 0 | 0 | 0 | 0 | 0 | 0 | 0.18203 | 0.031509 | 0 | 0 | 0.32742 | 0.21354 | 1.4499 | 23.1016 | 0.0052395 | -0.00064228 | 0.0045972 | 0.00026197 | -3.2114e-05 | 0.00022986 |  | -0.0054896 |  | 0 | 0 | -0.039616 | 0 | 0 | -0.039616 | 0 | 9999 | 0
ECM-VAV-NR-Residential Care |  | 18 | 0.031247 | -0.00032556 | 0.0096454 | 0 | 0 |  |  |  | 0.033584 | 6.3134e-06 | 6.2678e-06 | -0.00032882 | 0 | 0 | 0.0019234 | 0.0044447 | 0 | 0.0047761 | 0.00057872 | 0.0013504 | 0 | 0 | 0 | 0 | 0 | 0 | 0 | 0 | 0 | 0 | 0.0025021 | 0.0057951 | 0 | 0.0047761 | 0.013073 | 0.017479 | 0.0022308 | 0 | 0 | 0.01971 | 0.0025021 | 7.8773 | 0.017479 | 0.0026406 | 0 | 0 | 0.02012 | 0.0057951 | 3.4719 | 0.017479 | 0.0048715 | 0 | 0 | 0.022351 | 0.0082972 | 7.5057 | 2.6938 | 5.4821 | 12.6968 | 0 | 10.4643 | 28.6432 | 0.017479 | -0.002373 | 0.0048715 | 0 | 0 | 0 | 0 | 0 | 0 | 0 | 0.011144 | 0.0019291 | 0 | 0 | 0.019978 | 0.013073 | 1.447 | 23.169 | 0.00031905 | -3.8472e-05 | 0.00028058 | 1.5953e-05 | -1.9236e-06 | 1.4029e-05 |  | -0.00032882 |  | 0 | 0 | -0.002373 | 0 | 0 | -0.002373 | 0 | 9999 | 0
ECM-VAV-NR-Lodging |  | 18 | 0.029693 | -0.00022489 | 0.0099747 | 0 | 0 |  |  |  | 0.031914 | 5.9994e-06 | 5.9561e-06 | -0.00022714 | 0 | 0 | 0.0019891 | 0.0045965 | 0 | 0.0049392 | 0.00059848 | 0.0013965 | 0 | 0 | 0 | 0 | 0 | 0 | 0 | 0 | 0 | 0 | 0.0025876 | 0.0059929 | 0 | 0.0049392 | 0.01352 | 0.01661 | 0.0021199 | 0 | 0 | 0.01873 | 0.0025876 | 7.2383 | 0.01661 | 0.0025093 | 0 | 0 | 0.019119 | 0.0059929 | 3.1903 | 0.01661 | 0.0046292 | 0 | 0 | 0.021239 | 0.0085805 | 9.1104 | 2.4753 | 5.966 | 13.8176 | 0 | 11.3881 | 31.1716 | 0.01661 | -0.0016392 | 0.0046292 | 0 | 0 | 0 | 0 | 0 | 0 | 0 | 0.011525 | 0.0019949 | 0 | 0 | 0.0196 | 0.01352 | 1.4011 | 24.2778 | 0.00030318 | -2.6575e-05 | 0.00027661 | 1.5159e-05 | -1.3288e-06 | 1.383e-05 |  | -0.00022714 |  | 0 | 0 | -0.0016392 | 0 | 0 | -0.0016392 | 0 | 9999 | 0
Supply Curve Results; Categories sorted by TRC Net Levelized Cost
Totals for Categories with Benefits Exceeding Costs. Levelized cost is TRC Net Levelized Cost (Net of Benefits) | [12 empty] | Savings Allocation by Cost Bin and Month for Segments 1 | [12 empty] | Savings Allocation by Cost Bin and Month for Segments 2
| Totals Basis | Busbar Electric Savings in kWh | First Cost | Admin Cost | First Year Program Cost | PV Cost | PV Benefits | Unit Program Cost: First Year Program Cost in $/average annual kW saved | Utility System Net Levelized Cost (Net of T&D Capacity Benefits, Act Credit & Risk-Mitigation) in mills/kWh | TRC Net Levelized Cost (Net of All Benefits) in mills/kWh | TRC B/C Ratio | Net Electric & Gas System CO2 Avoided (Lifetime Tons) | Jan | Feb | Mar | Apr | May | Jun | Jul | Aug | Sep | Oct | Nov | Dec |  | Jan | Feb | Mar | Apr | May | Jun | Jul | Aug | Sep | Oct | Nov | Dec
| Measures with B/C > 1.00 | 1.5938 | 0.43974 | 0 | 0.43974 | 0.50808 | 0.93437 | 2416.9906 | 2.7308 | 18.615 | 1.6761 | 0.013093 | 0.099938 | 0.089861 | 0.10341 | 0.096201 | 0.098216 | 0.09722 | 0.092361 | 0.096237 | 0.089916 | 0.10252 | 0.090725 | 0.098776 |  | 0.04243 | 0.036454 | 0.034967 | 0.036512 | 0.035823 | 0.031434 | 0.036907 | 0.030268 | 0.037263 | 0.033468 | 0.040154 | 0.042722
| Categories with B/C > 1.00 | 1.5938 | 0.43974 | 0.087949 | 0.52769 | 0.59603 | 0.93437 | 2900.3887 | 6.7913 | 22.6754 | 1.4687 | 0.013093 | 0.012576 | 0.011308 | 0.013012 | 0.012106 | 0.012359 | 0.012234 | 0.011622 | 0.01211 | 0.011315 | 0.012901 | 0.011417 | 0.01243 |  | 0.0053392 | 0.0045873 | 0.0044002 | 0.0045945 | 0.0045079 | 0.0039555 | 0.0046443 | 0.0038088 | 0.004689 | 0.0042115 | 0.0050529 | 0.005376
Supply Curve Results: By TRC Net Levelized Cost - Net of Benefits
| Block 1: <= 0 mills/kWh | 0 | 0 | 0 | 0 | 0 | 0 | 0 | 0 | 0 | 0 | 0 | 0 | 0 | 0 | 0 | 0 | 0 | 0 | 0 | 0 | 0 | 0 | 0 |  | 0 | 0 | 0 | 0 | 0 | 0 | 0 | 0 | 0 | 0 | 0 | 0
| Block 2: <= 10 mills/kWh | 0 | 0 | 0 | 0 | 0 | 0 | 0 | 0 | 0 | 0 | 0 | 0 | 0 | 0 | 0 | 0 | 0 | 0 | 0 | 0 | 0 | 0 | 0 |  | 0 | 0 | 0 | 0 | 0 | 0 | 0 | 0 | 0 | 0 | 0 | 0
| Block 3: 10-20 mills/kWh | 0 | 0 | 0 | 0 | 0 | 0 | 0 | 0 | 0 | 0 | 0 | 0 | 0 | 0 | 0 | 0 | 0 | 0 | 0 | 0 | 0 | 0 | 0 |  | 0 | 0 | 0 | 0 | 0 | 0 | 0 | 0 | 0 | 0 | 0 | 0
| Block 4: 20-30 mills/kWh | 1.5938 | 0.43974 | 0.087949 | 0.52769 | 0.59603 | 0.93437 | 2900.3887 | 6.7913 | 22.6754 | 1.4687 | 0.013093 | 0.099938 | 0.089861 | 0.10341 | 0.096201 | 0.098216 | 0.09722 | 0.092361 | 0.096237 | 0.089916 | 0.10252 | 0.090725 | 0.098776 |  | 0.04243 | 0.036454 | 0.034967 | 0.036512 | 0.035823 | 0.031434 | 0.036907 | 0.030268 | 0.037263 | 0.033468 | 0.040154 | 0.042722
| Block 5: 30-40 mills/kWh | 0 | 0 | 0 | 0 | 0 | 0 | 0 | 0 | 0 | 0 | 0 | 0 | 0 | 0 | 0 | 0 | 0 | 0 | 0 | 0 | 0 | 0 | 0 |  | 0 | 0 | 0 | 0 | 0 | 0 | 0 | 0 | 0 | 0 | 0 | 0
| Block 6: 40-50 mills/kWh | 0 | 0 | 0 | 0 | 0 | 0 | 0 | 0 | 0 | 0 | 0 | 0 | 0 | 0 | 0 | 0 | 0 | 0 | 0 | 0 | 0 | 0 | 0 |  | 0 | 0 | 0 | 0 | 0 | 0 | 0 | 0 | 0 | 0 | 0 | 0
| Block 7: 50-60 mills/kWh | 0 | 0 | 0 | 0 | 0 | 0 | 0 | 0 | 0 | 0 | 0 | 0 | 0 | 0 | 0 | 0 | 0 | 0 | 0 | 0 | 0 | 0 | 0 |  | 0 | 0 | 0 | 0 | 0 | 0 | 0 | 0 | 0 | 0 | 0 | 0
| Block 8: 60-70 mills/kWh | 0 | 0 | 0 | 0 | 0 | 0 | 0 | 0 | 0 | 0 | 0 | 0 | 0 | 0 | 0 | 0 | 0 | 0 | 0 | 0 | 0 | 0 | 0 |  | 0 | 0 | 0 | 0 | 0 | 0 | 0 | 0 | 0 | 0 | 0 | 0
| Block 9: 70-80 mills/kWh | 0 | 0 | 0 | 0 | 0 | 0 | 0 | 0 | 0 | 0 | 0 | 0 | 0 | 0 | 0 | 0 | 0 | 0 | 0 | 0 | 0 | 0 | 0 |  | 0 | 0 | 0 | 0 | 0 | 0 | 0 | 0 | 0 | 0 | 0 | 0
| Block 10: 80-90 mills/kWh | 0 | 0 | 0 | 0 | 0 | 0 | 0 | 0 | 0 | 0 | 0 | 0 | 0 | 0 | 0 | 0 | 0 | 0 | 0 | 0 | 0 | 0 | 0 |  | 0 | 0 | 0 | 0 | 0 | 0 | 0 | 0 | 0 | 0 | 0 | 0
| Block 11: 90-100 mills/kWh | 0 | 0 | 0 | 0 | 0 | 0 | 0 | 0 | 0 | 0 | 0 | 0 | 0 | 0 | 0 | 0 | 0 | 0 | 0 | 0 | 0 | 0 | 0 |  | 0 | 0 | 0 | 0 | 0 | 0 | 0 | 0 | 0 | 0 | 0 | 0
| Block 12: 100-110 mills/kWh | 0 | 0 | 0 | 0 | 0 | 0 | 0 | 0 | 0 | 0 | 0 | 0 | 0 | 0 | 0 | 0 | 0 | 0 | 0 | 0 | 0 | 0 | 0 |  | 0 | 0 | 0 | 0 | 0 | 0 | 0 | 0 | 0 | 0 | 0 | 0
| Block 13: 110-120 mills/kWh | 0 | 0 | 0 | 0 | 0 | 0 | 0 | 0 | 0 | 0 | 0 | 0 | 0 | 0 | 0 | 0 | 0 | 0 | 0 | 0 | 0 | 0 | 0 |  | 0 | 0 | 0 | 0 | 0 | 0 | 0 | 0 | 0 | 0 | 0 | 0
| Block 14: 120-130 mills/kWh | 0 | 0 | 0 | 0 | 0 | 0 | 0 | 0 | 0 | 0 | 0 | 0 | 0 | 0 | 0 | 0 | 0 | 0 | 0 | 0 | 0 | 0 | 0 |  | 0 | 0 | 0 | 0 | 0 | 0 | 0 | 0 | 0 | 0 | 0 | 0
| Block 15: 130-140 mills/kWh | 0 | 0 | 0 | 0 | 0 | 0 | 0 | 0 | 0 | 0 | 0 | 0 | 0 | 0 | 0 | 0 | 0 | 0 | 0 | 0 | 0 | 0 | 0 |  | 0 | 0 | 0 | 0 | 0 | 0 | 0 | 0 | 0 | 0 | 0 | 0
| Block 16: 140-150 mills/kWh | 0 | 0 | 0 | 0 | 0 | 0 | 0 | 0 | 0 | 0 | 0 | 0 | 0 | 0 | 0 | 0 | 0 | 0 | 0 | 0 | 0 | 0 | 0 |  | 0 | 0 | 0 | 0 | 0 | 0 | 0 | 0 | 0 | 0 | 0 | 0
| Block 17: 150-160 mills/kWh | 0 | 0 | 0 | 0 | 0 | 0 | 0 | 0 | 0 | 0 | 0 | 0 | 0 | 0 | 0 | 0 | 0 | 0 | 0 | 0 | 0 | 0 | 0 |  | 0 | 0 | 0 | 0 | 0 | 0 | 0 | 0 | 0 | 0 | 0 | 0
| Block 18: 160-170 mills/kWh | 0 | 0 | 0 | 0 | 0 | 0 | 0 | 0 | 0 | 0 | 0 | 0 | 0 | 0 | 0 | 0 | 0 | 0 | 0 | 0 | 0 | 0 | 0 |  | 0 | 0 | 0 | 0 | 0 | 0 | 0 | 0 | 0 | 0 | 0 | 0
| Block 19: 170-180 mills/kWh | 0 | 0 | 0 | 0 | 0 | 0 | 0 | 0 | 0 | 0 | 0 | 0 | 0 | 0 | 0 | 0 | 0 | 0 | 0 | 0 | 0 | 0 | 0 |  | 0 | 0 | 0 | 0 | 0 | 0 | 0 | 0 | 0 | 0 | 0 | 0
| Block 20: 180-190 mills/kWh | 0 | 0 | 0 | 0 | 0 | 0 | 0 | 0 | 0 | 0 | 0 | 0 | 0 | 0 | 0 | 0 | 0 | 0 | 0 | 0 | 0 | 0 | 0 |  | 0 | 0 | 0 | 0 | 0 | 0 | 0 | 0 | 0 | 0 | 0 | 0
| Block 21: 190-200 mills/kWh | 0 | 0 | 0 | 0 | 0 | 0 | 0 | 0 | 0 | 0 | 0 | 0 | 0 | 0 | 0 | 0 | 0 | 0 | 0 | 0 | 0 | 0 | 0 |  | 0 | 0 | 0 | 0 | 0 | 0 | 0 | 0 | 0 | 0 | 0 | 0
| Block 22: > 200 mills/kWh | 0 | 0 | 0 | 0 | 0 | 0 | 0 | 0 | 0 | 0 | 0 | 0 | 0 | 0 | 0 | 0 | 0 | 0 | 0 | 0 | 0 | 0 | 0 |  | 0 | 0 | 0 | 0 | 0 | 0 | 0 | 0 | 0 | 0 | 0 | 0
Shaped Savings Results; By Category and sorted by TRC BC ratio
[13 empty] | Savings Allocation by Cost Bin and Month for Segments 1 Feb: Savings Allocation by Category and Month for Segments 1 |  |  | Savings Allocation by Category and Month for Segments 2
Category | Measure | Busbar Savings | First Cost | Admin Cost | First Year Program Cost | PV Cost | PV Benefits | Unit Program Cost: First Year Program Cost in $/average annual kW saved | Utility System Net Levelized Cost (Net of T&D Capacity Benefits, Act Credit & Risk-Mitigation) in mills/kWh | TRC Net Levelized Cost (Net of All Benefits) in mills/kWh | TRC B/C Ratio | Net Electric & Gas System CO2 Avoided (Lifetime Tons) | Wholesale KW | Jan | Feb | Mar | Apr | May | Jun | Jul | Aug | Sep | Oct | Nov | Dec |  | Jan | Feb | Mar | Apr | May | Jun | Jul | Aug | Sep | Oct | Nov | Dec
ECM-VAV-NR-Small Off |  | 0 | 0 | 0 | 0 | 0 | 0 | 0 | 9999 | 9999 | 9999 | 0 | 0 | 0 | 0 | 0 | 0 | 0 | 0 | 0 | 0 | 0 | 0 | 0 | 0 |  | 0 | 0 | 0 | 0 | 0 | 0 | 0 | 0 | 0 | 0 | 0 | 0
ECM-VAV-NR-Large Ret |  | 0 | 0 | 0 | 0 | 0 | 0 | 0 | 9999 | 9999 | 9999 | 0 | 0 | 0 | 0 | 0 | 0 | 0 | 0 | 0 | 0 | 0 | 0 | 0 | 0 |  | 0 | 0 | 0 | 0 | 0 | 0 | 0 | 0 | 0 | 0 | 0 | 0
ECM-VAV-NR-Medium Ret |  | 0 | 0 | 0 | 0 | 0 | 0 | 0 | 9999 | 9999 | 9999 | 0 | 0 | 0 | 0 | 0 | 0 | 0 | 0 | 0 | 0 | 0 | 0 | 0 | 0 |  | 0 | 0 | 0 | 0 | 0 | 0 | 0 | 0 | 0 | 0 | 0 | 0
ECM-VAV-NR-Small Ret |  | 0 | 0 | 0 | 0 | 0 | 0 | 0 | 9999 | 9999 | 9999 | 0 | 0 | 0 | 0 | 0 | 0 | 0 | 0 | 0 | 0 | 0 | 0 | 0 | 0 |  | 0 | 0 | 0 | 0 | 0 | 0 | 0 | 0 | 0 | 0 | 0 | 0
ECM-VAV-NR-Warehouse |  | 0 | 0 | 0 | 0 | 0 | 0 | 0 | 9999 | 9999 | 9999 | 0 | 0 | 0 | 0 | 0 | 0 | 0 | 0 | 0 | 0 | 0 | 0 | 0 | 0 |  | 0 | 0 | 0 | 0 | 0 | 0 | 0 | 0 | 0 | 0 | 0 | 0
ECM-VAV-NR-Supermarket |  | 0 | 0 | 0 | 0 | 0 | 0 | 0 | 9999 | 9999 | 9999 | 0 | 0 | 0 | 0 | 0 | 0 | 0 | 0 | 0 | 0 | 0 | 0 | 0 | 0 |  | 0 | 0 | 0 | 0 | 0 | 0 | 0 | 0 | 0 | 0 | 0 | 0
ECM-VAV-NR-MiniMart |  | 0 | 0 | 0 | 0 | 0 | 0 | 0 | 9999 | 9999 | 9999 | 0 | 0 | 0 | 0 | 0 | 0 | 0 | 0 | 0 | 0 | 0 | 0 | 0 | 0 |  | 0 | 0 | 0 | 0 | 0 | 0 | 0 | 0 | 0 | 0 | 0 | 0
ECM-VAV-NR-Restaurant |  | 0 | 0 | 0 | 0 | 0 | 0 | 0 | 9999 | 9999 | 9999 | 0 | 0 | 0 | 0 | 0 | 0 | 0 | 0 | 0 | 0 | 0 | 0 | 0 | 0 |  | 0 | 0 | 0 | 0 | 0 | 0 | 0 | 0 | 0 | 0 | 0 | 0
ECM-VAV-NR-Hospital |  | 0.25593 | 0.066521 | 0.013304 | 0.079825 | 0.090162 | 0.14693 | 2732.2872 | 5.7791 | 21.9761 | 1.4999 | 0.002052 | 4.8111e-05 | 0.016048 | 0.01443 | 0.016605 | 0.015448 | 0.015771 | 0.015612 | 0.014831 | 0.015454 | 0.014439 | 0.016463 | 0.014569 | 0.015861 |  | 0.0068133 | 0.0058538 | 0.005615 | 0.005863 | 0.0057524 | 0.0050476 | 0.0059265 | 0.0048603 | 0.0059836 | 0.0053742 | 0.0064479 | 0.0068602
ECM-VAV-NR-Assembly |  | 0.16846 | 0.044991 | 0.0089982 | 0.053989 | 0.060981 | 0.097629 | 2807.4331 | 6.2315 | 22.2887 | 1.4856 | 0.0013656 | 3.1669e-05 | 0.010563 | 0.0094982 | 0.01093 | 0.010168 | 0.010381 | 0.010276 | 0.0097625 | 0.010172 | 0.0095041 | 0.010836 | 0.0095897 | 0.010441 |  | 0.0044848 | 0.0038532 | 0.003696 | 0.0038593 | 0.0037865 | 0.0033225 | 0.0039011 | 0.0031993 | 0.0039387 | 0.0035375 | 0.0042443 | 0.0045157
ECM-VAV-NR-University |  | 0.27538 | 0.074394 | 0.014879 | 0.089272 | 0.10083 | 0.16024 | 2839.7565 | 6.4262 | 22.4232 | 1.4796 | 0.0022428 | 5.1769e-05 | 0.017268 | 0.015527 | 0.017867 | 0.016622 | 0.01697 | 0.016798 | 0.015959 | 0.016628 | 0.015536 | 0.017714 | 0.015676 | 0.017067 |  | 0.0073313 | 0.0062988 | 0.0060419 | 0.0063088 | 0.0061897 | 0.0054313 | 0.0063771 | 0.0052298 | 0.0064385 | 0.0057828 | 0.0069382 | 0.0073817
ECM-VAV-NR-Xlarge Ret |  | 0.0093427 | 0.0025253 | 0.00050507 | 0.0030304 | 0.0034229 | 0.0054374 | 2841.4232 | 6.4362 | 22.4301 | 1.4793 | 7.6106e-05 | 1.7563e-06 | 0.00058583 | 0.00052676 | 0.00060616 | 0.00056393 | 0.00057574 | 0.0005699 | 0.00054142 | 0.00056413 | 0.00052708 | 0.00060097 | 0.00053183 | 0.00057902 |  | 0.00024872 | 0.00021369 | 0.00020498 | 0.00021403 | 0.00020999 | 0.00018426 | 0.00021635 | 0.00017743 | 0.00021843 | 0.00019619 | 0.00023538 | 0.00025043
ECM-VAV-NR-School K-12 |  | 0.06709 | 0.018177 | 0.0036353 | 0.021812 | 0.024637 | 0.039078 | 2848.0089 | 6.4759 | 22.4575 | 1.4781 | 0.00054704 | 1.2612e-05 | 0.0042069 | 0.0037827 | 0.0043529 | 0.0040496 | 0.0041344 | 0.0040925 | 0.0038879 | 0.0040511 | 0.003785 | 0.0043156 | 0.0038191 | 0.004158 |  | 0.0017861 | 0.0015345 | 0.001472 | 0.001537 | 0.001508 | 0.0013232 | 0.0015536 | 0.0012741 | 0.0015686 | 0.0014088 | 0.0016903 | 0.0017984
ECM-VAV-NR-Other |  | 0.1503 | 0.041725 | 0.008345 | 0.05007 | 0.056554 | 0.088311 | 2918.1736 | 6.8983 | 22.7494 | 1.4652 | 0.0012379 | 2.8255e-05 | 0.0094248 | 0.0084744 | 0.0097519 | 0.0090724 | 0.0092624 | 0.0091685 | 0.0087102 | 0.0090757 | 0.0084796 | 0.0096684 | 0.008556 | 0.0093153 |  | 0.0040014 | 0.0034379 | 0.0032977 | 0.0034433 | 0.0033783 | 0.0029644 | 0.0034806 | 0.0028544 | 0.0035141 | 0.0031562 | 0.0037868 | 0.0040289
ECM-VAV-NR-Medium Off |  | 0.050253 | 0.014246 | 0.0028493 | 0.017096 | 0.01931 | 0.029751 | 2980.1032 | 7.2713 | 23.0071 | 1.454 | 0.00041754 | 9.4469e-06 | 0.0031511 | 0.0028334 | 0.0032605 | 0.0030333 | 0.0030968 | 0.0030654 | 0.0029122 | 0.0030344 | 0.0028351 | 0.0032326 | 0.0028606 | 0.0031145 |  | 0.0013378 | 0.0011494 | 0.0011025 | 0.0011512 | 0.0011295 | 0.00099112 | 0.0011637 | 0.00095436 | 0.0011749 | 0.0010553 | 0.0012661 | 0.001347
ECM-VAV-NR-Large Off |  | 0.55152 | 0.15754 | 0.031509 | 0.18905 | 0.21354 | 0.32742 | 3002.8118 | 7.408 | 23.1016 | 1.4499 | 0.0045972 | 0.00010368 | 0.034583 | 0.031096 | 0.035783 | 0.03329 | 0.033987 | 0.033642 | 0.031961 | 0.033302 | 0.031115 | 0.035477 | 0.031395 | 0.034181 |  | 0.014683 | 0.012615 | 0.0121 | 0.012635 | 0.012396 | 0.010877 | 0.012771 | 0.010474 | 0.012895 | 0.011581 | 0.013895 | 0.014784
ECM-VAV-NR-Residential Care |  | 0.033584 | 0.0096454 | 0.0019291 | 0.011574 | 0.013073 | 0.019978 | 3019.0356 | 7.5057 | 23.169 | 1.447 | 0.00028058 | 6.3134e-06 | 0.0021059 | 0.0018936 | 0.002179 | 0.0020272 | 0.0020696 | 0.0020486 | 0.0019462 | 0.0020279 | 0.0018947 | 0.0021603 | 0.0019118 | 0.0020814 |  | 0.00089408 | 0.00076817 | 0.00073684 | 0.00076938 | 0.00075486 | 0.00066237 | 0.00077771 | 0.0006378 | 0.0007852 | 0.00070523 | 0.00084614 | 0.00090023
ECM-VAV-NR-Lodging |  | 0.031914 | 0.0099747 | 0.0019949 | 0.01197 | 0.01352 | 0.0196 | 3285.542 | 9.1104 | 24.2778 | 1.4011 | 0.00027661 | 5.9994e-06 | 0.0020012 | 0.0017994 | 0.0020706 | 0.0019263 | 0.0019667 | 0.0019467 | 0.0018494 | 0.001927 | 0.0018005 | 0.0020529 | 0.0018167 | 0.0019779 |  | 0.00084961 | 0.00072996 | 0.00070019 | 0.00073111 | 0.00071732 | 0.00062943 | 0.00073903 | 0.00060608 | 0.00074615 | 0.00067016 | 0.00080405 | 0.00085546
Note on I6: :ProCost Perioodic replacement costs and savinsg of the measure. These are costs and savings that occur periodicially, but at different periods than annually. Can be positive or negative. Periodic replacement costs for both the measure and the baseline measure should be included if applicable. ProCost can analysze these costs in two ways dependent on the 'Repeat Periodic Replacemetn' switch in the ProData page. When set to 'On', ProCost repeats replacement costs for multiple times over the life of a measure depending on the input period and measure life. For example fluorescent lamps may have a 4-year replacement cycle that repeats 3 times in a 15-year measure life. When set to 'Off', ProCost reads the period as the year after installation that the replacement cost occurs and does not subsequently reinstall or repeat the replacement costs. For example a compressor may be replaced only once in the life of a heat-pump system. Example: A new fluorescent lighting systems may have a measure life of 15 years, and a lamp life of five years. Two lamps lamps per fixture must be replaced at years 6 and 11. Lamp and labor costs, expressed as positive costs, are entered as a cost and the period would be enetered as 5. The baseline measure may have a four year lamp life and would have required a three-lamp replacement at years 5, 9 and 13. Lamp and labor replacement costs would be entered as annual savings in dollars with a 4-year period. ProCost determines the net present value of the two cost streams.
Note on O6: :ProCost If the measure has gas savings for incfreases, enter the annual savings and shape of the savings here. Example: Clothes washer saves electric motor and dryer energy and gas water heat.
Note on A7: :Procost Category for the measure. Individual measures can be grouped into categories. Procost output is reported by measure and by category. All measures must belong to at least one category. Category name can be the same as measure name. Example: Measures can be combined into one category if they have components with different load shapes or measure lives. On wash machines there may be one load shape for the electric motor savings component, a second load shape for the electric water heat savings component and a third shape for electric dryer savings component.
Note on B7: :ProCost Name of Measure. User-defined. For PTR measures, defined naming conventions apply.
Note on C7: :ProCost Annual electric savings for the measure in kWh at the site. May be positive, negative or zero. Savings are incremental to the baseline alternative.
Note on D7: :ProCost Physical life of the measure in years. Must be >=1.
Note on E7: :ProCost Initial cost to install the measure in dollars. Costs are incremental to the baseline alternative. Dollars must be denominated in the same year as 'Input Cost Reference Year' input on the ProData page.
Note on F7: :ProCost Annaul opperations and maintenace cost for the measure in dollars. Must be incremental cost over the baseline alternative. May be positive, negative or zero. Dollars must be denominated in the same year as 'Input Cost Reference Year' input on the ProData page. O&M costs are enetered as positive values. Negative values represent O&M savings compared to the baseline alternative. Example: Annualized maintenace cost for a heat pump heating system compared to a baseline electric resistance heating system.
Note on G7: :ProCost Name of the pointer to the shape of the savings. The shapes represent the daily and monthly shape of the savings in four time segments for each month of the year. Shape of the savings is relative to the baseline alternative. These shaps are in the MC_AND_Loadshape file.
Note on H7: :ProCost Annual value of any non-energy benefits of the measure, relative to the baseline alternative. Expressed in dollars per year and denominated in dollars of the 'Cost Reference Year'. Positive value represents dollar savings. Negative value represents dollar cost. Example: Water, detergent and sewer savings from efficient clothes washer.
Note on I7: : Cost in dollars that is incurred for Period 1. Positive value if cost. Negative value if savings. Dollars must be denominated in the same year as 'Input Cost Reference Year' input on the ProData page.
Note on J7: :ProCost Duration of Period1. The time at which Period 1 costs, or savings, occur. In years.
Note on K7: : Cost in dollars that is incurred for Period 2 Positive value if cost. Negative value if savings. Dollars must be denominated in the same year as 'Input Cost Reference Year' input on the ProData page.
Note on L7: :ProCost Duration of Period 2. The time at which Period 2 costs, or savings, occur. In years.
Note on M7: : Cost in dollars that is incurred for Period 3. Positive value if cost. Negative value if savings. Dollars must be denominated in the same year as 'Input Cost Reference Year' input on the ProData page.
Note on N7: :ProCost Duration of Period 3. The time at which Period 3 costs, or savings, occur. In years.
Note on O7: : Annual gas savings, or increases, in therms.
Note on P7: :ProCost Name of the pointer to the shape of the savings. The shapes represent the daily and monthly shape of the savings in four time segments for each month of the year. Shape of the savings is relative to the baseline alternative. These shaps are in the MC_AND_Loadshape file.
Note on BH70: Direct and program administrative costs incurred by the utility system minus benefits that accrue to the utility system.There are separate Utility System Net Levelized Costs for the electric and the gas system. Utility system benefits include deferred transmission and distribution system capacity, risk-mitigation and Regional Act credit all of which are user-determined inputs.Utility System benefits do not include any non-energy benefits such as, other-fuel benefits, O&M benefits or periodic replacement benefits which generally accrue to the customer or to non-utility sponsors. Utility System Net Levelized Costs correspond to Utility System B/C ratio with regard to the costs and benefits included. Benefits are subtracted from costs, then levelized over the life of the measure The Risk-Mitigation credit is used to determine program cost-effectiveness and impacts both the Utility System B/C ratio and the Utility System Net Levelized Cost. If the Risk-Mitigation credit is non-zero, the Utility System Net Levelized Cost will be reduced by the Risk-Mitigation benefit. When using ProCost to build conservation supply curves, the user should set the Risk-Mitigation Credit to zero so the credit is not reflected in the supply curves.
Note on BM70: Direct and program administrative costs of the measure to sponsor. Separate costs for each sponsor. Depends on share of costs incurred by sponsor, sponsor cost of capital, and financing term which are user-defined inputs. Includes applicable Capital, O&M, Periodic Replacement and Program Administrative costs. Sponsor costs are levelized over program life. Does not include any adjustments for benefit. NOTE: Units are per kWh for 'Electric' runs and per therm for 'Gas' runs for all sponsors.
Note on CE70: All costs minus all benefits regardless of which sponsor incurs the cost or accrues the benefits. TRC Net Levelized Cost includes all applicable costs and all benefits. In addition to energy system costs and benefits, TRC Net Levelized Cost includes non-energy, other-fuel, O&M, periodic-replacement and risk-mitigation benefits and costs. TRC Net Levelized Cost corresponds to TRC B/C ratios with regard to the costs and benefits included. Benefits are subtracted from costs, then levelized over the life of the measure. The Risk-Mitigation credit is used to determine program cost-effectiveness and impacts both the TRC B/C ratio and the TRC Net Levelized Cost. If Risk-Mitigation credit is non-zero, TRC Levelized Cost will be reduced by the risk-mitigation benefit. When using ProCost to build conservation supply curves, the user should set the Risk-Mitigation Credit to zero so the credit is not reflected in the supply curves.
Note on CW70: Direct and program administrative costs incurred by the utility system minus benefits that accrue to the utility system.There are separate Utility System Net Levelized Costs for the electric and the gas system. Utility system benefits include deferred transmission and distribution system capacity, risk-mitigation and Regional Act credit all of which are user-determined inputs.Utility System benefits do not include any non-energy benefits such as, other-fuel benefits, O&M benefits or periodic replacement benefits which generally accrue to the customer or to non-utility sponsors. Utility System Net Levelized Costs correspond to Utility System B/C ratio with regard to the costs and benefits included. Benefits are subtracted from costs, then levelized over the life of the measure The Risk-Mitigation credit is used to determine program cost-effectiveness and impacts both the Utility System B/C ratio and the Utility System Net Levelized Cost. If the Risk-Mitigation credit is non-zero, the Utility System Net Levelized Cost will be reduced by the Risk-Mitigation benefit. When using ProCost to build conservation supply curves, the user should set the Risk-Mitigation Credit to zero so the credit is not reflected in the supply curves.
Note on BH111: Direct and program administrative costs incurred by the utility system minus benefits that accrue to the utility system.There are separate Utility System Net Levelized Costs for the electric and the gas system. Utility system benefits include deferred transmission and distribution system capacity, risk-mitigation and Regional Act credit all of which are user-determined inputs.Utility System benefits do not include any non-energy benefits such as, other-fuel benefits, O&M benefits or periodic replacement benefits which generally accrue to the customer or to non-utility sponsors. Utility System Net Levelized Costs correspond to Utility System B/C ratio with regard to the costs and benefits included. Benefits are subtracted from costs, then levelized over the life of the measure The Risk-Mitigation credit is used to determine program cost-effectiveness and impacts both the Utility System B/C ratio and the Utility System Net Levelized Cost. If the Risk-Mitigation credit is non-zero, the Utility System Net Levelized Cost will be reduced by the Risk-Mitigation benefit. When using ProCost to build conservation supply curves, the user should set the Risk-Mitigation Credit to zero so the credit is not reflected in the supply curves.
Note on BM111: Direct and program administrative costs of the measure to sponsor. Separate costs for each sponsor. Depends on share of costs incurred by sponsor, sponsor cost of capital, and financing term which are user-defined inputs. Includes applicable Capital, O&M, Periodic Replacement and Program Administrative costs. Sponsor costs are levelized over program life. Does not include any adjustments for benefit. NOTE: Units are per kWh for 'Electric' runs and per therm for 'Gas' runs for all sponsors.
Note on CE111: All costs minus all benefits regardless of which sponsor incurs the cost or accrues the benefits. TRC Net Levelized Cost includes all applicable costs and all benefits. In addition to energy system costs and benefits, TRC Net Levelized Cost includes non-energy, other-fuel, O&M, periodic-replacement and risk-mitigation benefits and costs. TRC Net Levelized Cost corresponds to TRC B/C ratios with regard to the costs and benefits included. Benefits are subtracted from costs, then levelized over the life of the measure. The Risk-Mitigation credit is used to determine program cost-effectiveness and impacts both the TRC B/C ratio and the TRC Net Levelized Cost. If Risk-Mitigation credit is non-zero, TRC Levelized Cost will be reduced by the risk-mitigation benefit. When using ProCost to build conservation supply curves, the user should set the Risk-Mitigation Credit to zero so the credit is not reflected in the supply curves.
Note on CW111: Direct and program administrative costs incurred by the utility system minus benefits that accrue to the utility system.There are separate Utility System Net Levelized Costs for the electric and the gas system. Utility system benefits include deferred transmission and distribution system capacity, risk-mitigation and Regional Act credit all of which are user-determined inputs.Utility System benefits do not include any non-energy benefits such as, other-fuel benefits, O&M benefits or periodic replacement benefits which generally accrue to the customer or to non-utility sponsors. Utility System Net Levelized Costs correspond to Utility System B/C ratio with regard to the costs and benefits included. Benefits are subtracted from costs, then levelized over the life of the measure The Risk-Mitigation credit is used to determine program cost-effectiveness and impacts both the Utility System B/C ratio and the Utility System Net Levelized Cost. If the Risk-Mitigation credit is non-zero, the Utility System Net Levelized Cost will be reduced by the Risk-Mitigation benefit. When using ProCost to build conservation supply curves, the user should set the Risk-Mitigation Credit to zero so the credit is not reflected in the supply curves.

## M_Input_Raw_Out
Shaped Savings Results; By Category and sorted by TRC BC ratio
[14 empty] | Savings Allocation by Category and Month for Segments 1 | [11 empty] | Savings Allocation by Category and Month for Segments 2
Category | Measure | Busbar Savings | First Cost | Admin Cost | First Year Program Cost | PV Cost | PV Benefits | Unit Program Cost: First Year Program Cost in $/average annual kW saved | Utility System Net Levelized Cost (Net of T&D Capacity Benefits, Act Credit & Risk-Mitigation) in mills/kWh | TRC Net Levelized Cost (Net of All Benefits) in mills/kWh | TRC B/C Ratio | Net Electric & Gas System CO2 Avoided (Lifetime Tons) | Wholesale KW | Jan | Feb | Mar | Apr | May | Jun | Jul | Aug | Sep | Oct | Nov | Dec | Jan | Feb | Mar | Apr | May | Jun | Jul | Aug | Sep | Oct | Nov | Dec
ECM-VAV-NR-Large Off |  | 1.6055 | 0.48461 | 0.096921 | 0.58153 | 0.65684 | 0.97294 | 3172.8855 | 8.4321 | 23.8091 | 1.4201 | 0.013703 | 0.00030182 | 0.10068 | 0.090523 | 0.10417 | 0.096911 | 0.09894 | 0.097937 | 0.093042 | 0.096946 | 0.090579 | 0.10328 | 0.091395 | 0.099505 | 0.042743 | 0.036723 | 0.035225 | 0.036781 | 0.036087 | 0.031666 | 0.037179 | 0.030491 | 0.037538 | 0.033715 | 0.040451 | 0.043037
ECM-VAV-NR-Medium Off |  | 1.6055 | 0.48461 | 0.096921 | 0.58153 | 0.65684 | 0.97294 | 3172.8855 | 8.4321 | 23.8091 | 1.4201 | 0.013703 | 0.00030182 | 0.10068 | 0.090523 | 0.10417 | 0.096911 | 0.09894 | 0.097937 | 0.093042 | 0.096946 | 0.090579 | 0.10328 | 0.091395 | 0.099505 | 0.042743 | 0.036723 | 0.035225 | 0.036781 | 0.036087 | 0.031666 | 0.037179 | 0.030491 | 0.037538 | 0.033715 | 0.040451 | 0.043037
ECM-VAV-NR-Small Off |  | 1.6055 | 0.48461 | 0.096921 | 0.58153 | 0.65684 | 0.97294 | 3172.8855 | 8.4321 | 23.8091 | 1.4201 | 0.013703 | 0.00030182 | 0.10068 | 0.090523 | 0.10417 | 0.096911 | 0.09894 | 0.097937 | 0.093042 | 0.096946 | 0.090579 | 0.10328 | 0.091395 | 0.099505 | 0.042743 | 0.036723 | 0.035225 | 0.036781 | 0.036087 | 0.031666 | 0.037179 | 0.030491 | 0.037538 | 0.033715 | 0.040451 | 0.043037
ECM-VAV-NR-Xlarge Ret |  | 1.6055 | 0.48461 | 0.096921 | 0.58153 | 0.65684 | 0.97294 | 3172.8855 | 8.4321 | 23.8091 | 1.4201 | 0.013703 | 0.00030182 | 0.10068 | 0.090523 | 0.10417 | 0.096911 | 0.09894 | 0.097937 | 0.093042 | 0.096946 | 0.090579 | 0.10328 | 0.091395 | 0.099505 | 0.042743 | 0.036723 | 0.035225 | 0.036781 | 0.036087 | 0.031666 | 0.037179 | 0.030491 | 0.037538 | 0.033715 | 0.040451 | 0.043037
ECM-VAV-NR-Large Ret |  | 1.6055 | 0.48461 | 0.096921 | 0.58153 | 0.65684 | 0.97294 | 3172.8855 | 8.4321 | 23.8091 | 1.4201 | 0.013703 | 0.00030182 | 0.10068 | 0.090523 | 0.10417 | 0.096911 | 0.09894 | 0.097937 | 0.093042 | 0.096946 | 0.090579 | 0.10328 | 0.091395 | 0.099505 | 0.042743 | 0.036723 | 0.035225 | 0.036781 | 0.036087 | 0.031666 | 0.037179 | 0.030491 | 0.037538 | 0.033715 | 0.040451 | 0.043037
ECM-VAV-NR-Medium Ret |  | 1.6055 | 0.48461 | 0.096921 | 0.58153 | 0.65684 | 0.97294 | 3172.8855 | 8.4321 | 23.8091 | 1.4201 | 0.013703 | 0.00030182 | 0.10068 | 0.090523 | 0.10417 | 0.096911 | 0.09894 | 0.097937 | 0.093042 | 0.096946 | 0.090579 | 0.10328 | 0.091395 | 0.099505 | 0.042743 | 0.036723 | 0.035225 | 0.036781 | 0.036087 | 0.031666 | 0.037179 | 0.030491 | 0.037538 | 0.033715 | 0.040451 | 0.043037
ECM-VAV-NR-Small Ret |  | 1.6055 | 0.48461 | 0.096921 | 0.58153 | 0.65684 | 0.97294 | 3172.8855 | 8.4321 | 23.8091 | 1.4201 | 0.013703 | 0.00030182 | 0.10068 | 0.090523 | 0.10417 | 0.096911 | 0.09894 | 0.097937 | 0.093042 | 0.096946 | 0.090579 | 0.10328 | 0.091395 | 0.099505 | 0.042743 | 0.036723 | 0.035225 | 0.036781 | 0.036087 | 0.031666 | 0.037179 | 0.030491 | 0.037538 | 0.033715 | 0.040451 | 0.043037
ECM-VAV-NR-School K-12 |  | 1.6055 | 0.48461 | 0.096921 | 0.58153 | 0.65684 | 0.97294 | 3172.8855 | 8.4321 | 23.8091 | 1.4201 | 0.013703 | 0.00030182 | 0.10068 | 0.090523 | 0.10417 | 0.096911 | 0.09894 | 0.097937 | 0.093042 | 0.096946 | 0.090579 | 0.10328 | 0.091395 | 0.099505 | 0.042743 | 0.036723 | 0.035225 | 0.036781 | 0.036087 | 0.031666 | 0.037179 | 0.030491 | 0.037538 | 0.033715 | 0.040451 | 0.043037
ECM-VAV-NR-University |  | 1.6055 | 0.48461 | 0.096921 | 0.58153 | 0.65684 | 0.97294 | 3172.8855 | 8.4321 | 23.8091 | 1.4201 | 0.013703 | 0.00030182 | 0.10068 | 0.090523 | 0.10417 | 0.096911 | 0.09894 | 0.097937 | 0.093042 | 0.096946 | 0.090579 | 0.10328 | 0.091395 | 0.099505 | 0.042743 | 0.036723 | 0.035225 | 0.036781 | 0.036087 | 0.031666 | 0.037179 | 0.030491 | 0.037538 | 0.033715 | 0.040451 | 0.043037
ECM-VAV-NR-Warehouse |  | 1.6055 | 0.48461 | 0.096921 | 0.58153 | 0.65684 | 0.97294 | 3172.8855 | 8.4321 | 23.8091 | 1.4201 | 0.013703 | 0.00030182 | 0.10068 | 0.090523 | 0.10417 | 0.096911 | 0.09894 | 0.097937 | 0.093042 | 0.096946 | 0.090579 | 0.10328 | 0.091395 | 0.099505 | 0.042743 | 0.036723 | 0.035225 | 0.036781 | 0.036087 | 0.031666 | 0.037179 | 0.030491 | 0.037538 | 0.033715 | 0.040451 | 0.043037
ECM-VAV-NR-Supermarket |  | 1.6055 | 0.48461 | 0.096921 | 0.58153 | 0.65684 | 0.97294 | 3172.8855 | 8.4321 | 23.8091 | 1.4201 | 0.013703 | 0.00030182 | 0.10068 | 0.090523 | 0.10417 | 0.096911 | 0.09894 | 0.097937 | 0.093042 | 0.096946 | 0.090579 | 0.10328 | 0.091395 | 0.099505 | 0.042743 | 0.036723 | 0.035225 | 0.036781 | 0.036087 | 0.031666 | 0.037179 | 0.030491 | 0.037538 | 0.033715 | 0.040451 | 0.043037
ECM-VAV-NR-MiniMart |  | 1.6055 | 0.48461 | 0.096921 | 0.58153 | 0.65684 | 0.97294 | 3172.8855 | 8.4321 | 23.8091 | 1.4201 | 0.013703 | 0.00030182 | 0.10068 | 0.090523 | 0.10417 | 0.096911 | 0.09894 | 0.097937 | 0.093042 | 0.096946 | 0.090579 | 0.10328 | 0.091395 | 0.099505 | 0.042743 | 0.036723 | 0.035225 | 0.036781 | 0.036087 | 0.031666 | 0.037179 | 0.030491 | 0.037538 | 0.033715 | 0.040451 | 0.043037
ECM-VAV-NR-Restaurant |  | 1.6055 | 0.48461 | 0.096921 | 0.58153 | 0.65684 | 0.97294 | 3172.8855 | 8.4321 | 23.8091 | 1.4201 | 0.013703 | 0.00030182 | 0.10068 | 0.090523 | 0.10417 | 0.096911 | 0.09894 | 0.097937 | 0.093042 | 0.096946 | 0.090579 | 0.10328 | 0.091395 | 0.099505 | 0.042743 | 0.036723 | 0.035225 | 0.036781 | 0.036087 | 0.031666 | 0.037179 | 0.030491 | 0.037538 | 0.033715 | 0.040451 | 0.043037
ECM-VAV-NR-Lodging |  | 1.6055 | 0.48461 | 0.096921 | 0.58153 | 0.65684 | 0.97294 | 3172.8855 | 8.4321 | 23.8091 | 1.4201 | 0.013703 | 0.00030182 | 0.10068 | 0.090523 | 0.10417 | 0.096911 | 0.09894 | 0.097937 | 0.093042 | 0.096946 | 0.090579 | 0.10328 | 0.091395 | 0.099505 | 0.042743 | 0.036723 | 0.035225 | 0.036781 | 0.036087 | 0.031666 | 0.037179 | 0.030491 | 0.037538 | 0.033715 | 0.040451 | 0.043037
ECM-VAV-NR-Hospital |  | 1.6055 | 0.48461 | 0.096921 | 0.58153 | 0.65684 | 0.97294 | 3172.8855 | 8.4321 | 23.8091 | 1.4201 | 0.013703 | 0.00030182 | 0.10068 | 0.090523 | 0.10417 | 0.096911 | 0.09894 | 0.097937 | 0.093042 | 0.096946 | 0.090579 | 0.10328 | 0.091395 | 0.099505 | 0.042743 | 0.036723 | 0.035225 | 0.036781 | 0.036087 | 0.031666 | 0.037179 | 0.030491 | 0.037538 | 0.033715 | 0.040451 | 0.043037
ECM-VAV-NR-Residential Care |  | 1.6055 | 0.48461 | 0.096921 | 0.58153 | 0.65684 | 0.97294 | 3172.8855 | 8.4321 | 23.8091 | 1.4201 | 0.013703 | 0.00030182 | 0.10068 | 0.090523 | 0.10417 | 0.096911 | 0.09894 | 0.097937 | 0.093042 | 0.096946 | 0.090579 | 0.10328 | 0.091395 | 0.099505 | 0.042743 | 0.036723 | 0.035225 | 0.036781 | 0.036087 | 0.031666 | 0.037179 | 0.030491 | 0.037538 | 0.033715 | 0.040451 | 0.043037
ECM-VAV-NR-Assembly |  | 1.6055 | 0.48461 | 0.096921 | 0.58153 | 0.65684 | 0.97294 | 3172.8855 | 8.4321 | 23.8091 | 1.4201 | 0.013703 | 0.00030182 | 0.10068 | 0.090523 | 0.10417 | 0.096911 | 0.09894 | 0.097937 | 0.093042 | 0.096946 | 0.090579 | 0.10328 | 0.091395 | 0.099505 | 0.042743 | 0.036723 | 0.035225 | 0.036781 | 0.036087 | 0.031666 | 0.037179 | 0.030491 | 0.037538 | 0.033715 | 0.040451 | 0.043037
ECM-VAV-NR-Other |  | 1.6055 | 0.48461 | 0.096921 | 0.58153 | 0.65684 | 0.97294 | 3172.8855 | 8.4321 | 23.8091 | 1.4201 | 0.013703 | 0.00030182 | 0.10068 | 0.090523 | 0.10417 | 0.096911 | 0.09894 | 0.097937 | 0.093042 | 0.096946 | 0.090579 | 0.10328 | 0.091395 | 0.099505 | 0.042743 | 0.036723 | 0.035225 | 0.036781 | 0.036087 | 0.031666 | 0.037179 | 0.030491 | 0.037538 | 0.033715 | 0.040451 | 0.043037
ECM-VAV-New-Large Off |  | 1.4316 | 0.48461 | 0.096921 | 0.58153 | 0.65684 | 0.85204 | 3558.3125 | 10.7529 | 28.2632 | 1.2577 | 0.011968 | 0.00026913 | 0.08977 | 0.080718 | 0.092886 | 0.086414 | 0.088223 | 0.087329 | 0.082964 | 0.086445 | 0.080768 | 0.09209 | 0.081495 | 0.088727 | 0.038113 | 0.032745 | 0.03141 | 0.032797 | 0.032178 | 0.028236 | 0.033152 | 0.027188 | 0.033472 | 0.030063 | 0.036069 | 0.038375
ECM-VAV-New-Medium Off |  | 1.4316 | 0.48461 | 0.096921 | 0.58153 | 0.65684 | 0.85204 | 3558.3125 | 10.7529 | 28.2632 | 1.2577 | 0.011968 | 0.00026913 | 0.08977 | 0.080718 | 0.092886 | 0.086414 | 0.088223 | 0.087329 | 0.082964 | 0.086445 | 0.080768 | 0.09209 | 0.081495 | 0.088727 | 0.038113 | 0.032745 | 0.03141 | 0.032797 | 0.032178 | 0.028236 | 0.033152 | 0.027188 | 0.033472 | 0.030063 | 0.036069 | 0.038375
ECM-VAV-New-Small Off |  | 1.4316 | 0.48461 | 0.096921 | 0.58153 | 0.65684 | 0.85204 | 3558.3125 | 10.7529 | 28.2632 | 1.2577 | 0.011968 | 0.00026913 | 0.08977 | 0.080718 | 0.092886 | 0.086414 | 0.088223 | 0.087329 | 0.082964 | 0.086445 | 0.080768 | 0.09209 | 0.081495 | 0.088727 | 0.038113 | 0.032745 | 0.03141 | 0.032797 | 0.032178 | 0.028236 | 0.033152 | 0.027188 | 0.033472 | 0.030063 | 0.036069 | 0.038375
ECM-VAV-New-Xlarge Ret |  | 1.4316 | 0.48461 | 0.096921 | 0.58153 | 0.65684 | 0.85204 | 3558.3125 | 10.7529 | 28.2632 | 1.2577 | 0.011968 | 0.00026913 | 0.08977 | 0.080718 | 0.092886 | 0.086414 | 0.088223 | 0.087329 | 0.082964 | 0.086445 | 0.080768 | 0.09209 | 0.081495 | 0.088727 | 0.038113 | 0.032745 | 0.03141 | 0.032797 | 0.032178 | 0.028236 | 0.033152 | 0.027188 | 0.033472 | 0.030063 | 0.036069 | 0.038375
ECM-VAV-New-Large Ret |  | 1.4316 | 0.48461 | 0.096921 | 0.58153 | 0.65684 | 0.85204 | 3558.3125 | 10.7529 | 28.2632 | 1.2577 | 0.011968 | 0.00026913 | 0.08977 | 0.080718 | 0.092886 | 0.086414 | 0.088223 | 0.087329 | 0.082964 | 0.086445 | 0.080768 | 0.09209 | 0.081495 | 0.088727 | 0.038113 | 0.032745 | 0.03141 | 0.032797 | 0.032178 | 0.028236 | 0.033152 | 0.027188 | 0.033472 | 0.030063 | 0.036069 | 0.038375
ECM-VAV-New-Medium Ret |  | 1.4316 | 0.48461 | 0.096921 | 0.58153 | 0.65684 | 0.85204 | 3558.3125 | 10.7529 | 28.2632 | 1.2577 | 0.011968 | 0.00026913 | 0.08977 | 0.080718 | 0.092886 | 0.086414 | 0.088223 | 0.087329 | 0.082964 | 0.086445 | 0.080768 | 0.09209 | 0.081495 | 0.088727 | 0.038113 | 0.032745 | 0.03141 | 0.032797 | 0.032178 | 0.028236 | 0.033152 | 0.027188 | 0.033472 | 0.030063 | 0.036069 | 0.038375
ECM-VAV-New-Small Ret |  | 1.4316 | 0.48461 | 0.096921 | 0.58153 | 0.65684 | 0.85204 | 3558.3125 | 10.7529 | 28.2632 | 1.2577 | 0.011968 | 0.00026913 | 0.08977 | 0.080718 | 0.092886 | 0.086414 | 0.088223 | 0.087329 | 0.082964 | 0.086445 | 0.080768 | 0.09209 | 0.081495 | 0.088727 | 0.038113 | 0.032745 | 0.03141 | 0.032797 | 0.032178 | 0.028236 | 0.033152 | 0.027188 | 0.033472 | 0.030063 | 0.036069 | 0.038375
ECM-VAV-New-School K-12 |  | 1.4316 | 0.48461 | 0.096921 | 0.58153 | 0.65684 | 0.85204 | 3558.3125 | 10.7529 | 28.2632 | 1.2577 | 0.011968 | 0.00026913 | 0.08977 | 0.080718 | 0.092886 | 0.086414 | 0.088223 | 0.087329 | 0.082964 | 0.086445 | 0.080768 | 0.09209 | 0.081495 | 0.088727 | 0.038113 | 0.032745 | 0.03141 | 0.032797 | 0.032178 | 0.028236 | 0.033152 | 0.027188 | 0.033472 | 0.030063 | 0.036069 | 0.038375
ECM-VAV-New-University |  | 1.4316 | 0.48461 | 0.096921 | 0.58153 | 0.65684 | 0.85204 | 3558.3125 | 10.7529 | 28.2632 | 1.2577 | 0.011968 | 0.00026913 | 0.08977 | 0.080718 | 0.092886 | 0.086414 | 0.088223 | 0.087329 | 0.082964 | 0.086445 | 0.080768 | 0.09209 | 0.081495 | 0.088727 | 0.038113 | 0.032745 | 0.03141 | 0.032797 | 0.032178 | 0.028236 | 0.033152 | 0.027188 | 0.033472 | 0.030063 | 0.036069 | 0.038375
ECM-VAV-New-Warehouse |  | 1.4316 | 0.48461 | 0.096921 | 0.58153 | 0.65684 | 0.85204 | 3558.3125 | 10.7529 | 28.2632 | 1.2577 | 0.011968 | 0.00026913 | 0.08977 | 0.080718 | 0.092886 | 0.086414 | 0.088223 | 0.087329 | 0.082964 | 0.086445 | 0.080768 | 0.09209 | 0.081495 | 0.088727 | 0.038113 | 0.032745 | 0.03141 | 0.032797 | 0.032178 | 0.028236 | 0.033152 | 0.027188 | 0.033472 | 0.030063 | 0.036069 | 0.038375
ECM-VAV-New-Supermarket |  | 1.4316 | 0.48461 | 0.096921 | 0.58153 | 0.65684 | 0.85204 | 3558.3125 | 10.7529 | 28.2632 | 1.2577 | 0.011968 | 0.00026913 | 0.08977 | 0.080718 | 0.092886 | 0.086414 | 0.088223 | 0.087329 | 0.082964 | 0.086445 | 0.080768 | 0.09209 | 0.081495 | 0.088727 | 0.038113 | 0.032745 | 0.03141 | 0.032797 | 0.032178 | 0.028236 | 0.033152 | 0.027188 | 0.033472 | 0.030063 | 0.036069 | 0.038375
ECM-VAV-New-MiniMart |  | 1.4316 | 0.48461 | 0.096921 | 0.58153 | 0.65684 | 0.85204 | 3558.3125 | 10.7529 | 28.2632 | 1.2577 | 0.011968 | 0.00026913 | 0.08977 | 0.080718 | 0.092886 | 0.086414 | 0.088223 | 0.087329 | 0.082964 | 0.086445 | 0.080768 | 0.09209 | 0.081495 | 0.088727 | 0.038113 | 0.032745 | 0.03141 | 0.032797 | 0.032178 | 0.028236 | 0.033152 | 0.027188 | 0.033472 | 0.030063 | 0.036069 | 0.038375
ECM-VAV-New-Restaurant |  | 1.4316 | 0.48461 | 0.096921 | 0.58153 | 0.65684 | 0.85204 | 3558.3125 | 10.7529 | 28.2632 | 1.2577 | 0.011968 | 0.00026913 | 0.08977 | 0.080718 | 0.092886 | 0.086414 | 0.088223 | 0.087329 | 0.082964 | 0.086445 | 0.080768 | 0.09209 | 0.081495 | 0.088727 | 0.038113 | 0.032745 | 0.03141 | 0.032797 | 0.032178 | 0.028236 | 0.033152 | 0.027188 | 0.033472 | 0.030063 | 0.036069 | 0.038375
ECM-VAV-New-Lodging |  | 1.4316 | 0.48461 | 0.096921 | 0.58153 | 0.65684 | 0.85204 | 3558.3125 | 10.7529 | 28.2632 | 1.2577 | 0.011968 | 0.00026913 | 0.08977 | 0.080718 | 0.092886 | 0.086414 | 0.088223 | 0.087329 | 0.082964 | 0.086445 | 0.080768 | 0.09209 | 0.081495 | 0.088727 | 0.038113 | 0.032745 | 0.03141 | 0.032797 | 0.032178 | 0.028236 | 0.033152 | 0.027188 | 0.033472 | 0.030063 | 0.036069 | 0.038375
ECM-VAV-New-Hospital |  | 1.4316 | 0.48461 | 0.096921 | 0.58153 | 0.65684 | 0.85204 | 3558.3125 | 10.7529 | 28.2632 | 1.2577 | 0.011968 | 0.00026913 | 0.08977 | 0.080718 | 0.092886 | 0.086414 | 0.088223 | 0.087329 | 0.082964 | 0.086445 | 0.080768 | 0.09209 | 0.081495 | 0.088727 | 0.038113 | 0.032745 | 0.03141 | 0.032797 | 0.032178 | 0.028236 | 0.033152 | 0.027188 | 0.033472 | 0.030063 | 0.036069 | 0.038375
ECM-VAV-New-Residential Care |  | 1.4316 | 0.48461 | 0.096921 | 0.58153 | 0.65684 | 0.85204 | 3558.3125 | 10.7529 | 28.2632 | 1.2577 | 0.011968 | 0.00026913 | 0.08977 | 0.080718 | 0.092886 | 0.086414 | 0.088223 | 0.087329 | 0.082964 | 0.086445 | 0.080768 | 0.09209 | 0.081495 | 0.088727 | 0.038113 | 0.032745 | 0.03141 | 0.032797 | 0.032178 | 0.028236 | 0.033152 | 0.027188 | 0.033472 | 0.030063 | 0.036069 | 0.038375
ECM-VAV-New-Assembly |  | 1.4316 | 0.48461 | 0.096921 | 0.58153 | 0.65684 | 0.85204 | 3558.3125 | 10.7529 | 28.2632 | 1.2577 | 0.011968 | 0.00026913 | 0.08977 | 0.080718 | 0.092886 | 0.086414 | 0.088223 | 0.087329 | 0.082964 | 0.086445 | 0.080768 | 0.09209 | 0.081495 | 0.088727 | 0.038113 | 0.032745 | 0.03141 | 0.032797 | 0.032178 | 0.028236 | 0.033152 | 0.027188 | 0.033472 | 0.030063 | 0.036069 | 0.038375
ECM-VAV-New-Other |  | 1.4316 | 0.48461 | 0.096921 | 0.58153 | 0.65684 | 0.85204 | 3558.3125 | 10.7529 | 28.2632 | 1.2577 | 0.011968 | 0.00026913 | 0.08977 | 0.080718 | 0.092886 | 0.086414 | 0.088223 | 0.087329 | 0.082964 | 0.086445 | 0.080768 | 0.09209 | 0.081495 | 0.088727 | 0.038113 | 0.032745 | 0.03141 | 0.032797 | 0.032178 | 0.028236 | 0.033152 | 0.027188 | 0.033472 | 0.030063 | 0.036069 | 0.038375

## M_Input_Raw
Data Set Name
Measure Index Name | ECM-VAV
Costs must be denominated in the same year as 'Input Cost Reference Year' = |  | 2012
Results were run through ProCost and pasted below | Cost inflator 2006 to 2012 | 1.1074
1 | 2 | 3 | 4 | 5 | 6 | 7 | 8 | 9 | 10 | 11 | 12 | 13 | 14 | 15 | 16 | 17 | 18 | 19 | 20 | 21 | 22 | 23 | 24 | 25 | 26 | 27 | 28 | 29 | 30 | 31 | 32 | 33 | 34 | 35 | 36 | 37 | 38 | 39 | 40 | 41 | 42 | 43 | 44 | 45 | 46 | 47 | 48 | 49 | 50 | 51 | 52 | 53 | 54 | 55 | 56 | 57 | 58 | 59 | 60 | 61 | 62 | 63 | 64 | 65 | 66 | 67 | 68 | 69 | 70 | 71 | 72 | 73 | 74 | 75 | 76 | 77 | 78 | 79 | 80 | 81 | 82 | 83 | 84 | 85 | 86 | 87 | 88 | 89 | 90 | 91 | 92 | 93 | 94 | 95 | 96 | 97 | 98 | 99 | 100 | 101 | 102 | 103 | 104 | 105
Input Data | [7 empty] | Periodic Replacement Costs and Savings and Replacement Period | [5 empty] | Gas Inputs |  | Retro or LO | Early Retrofit Parameters
Category Name | Measure Name | Savings (kwh/yr) | Life (yrs) | Capital Cost | Annual O&M | Shape Pointer | Non-E Val ($/yr) | Cost 1 ($) | Period 1 | Cost 2 ($) | Period 2 | Cost 3 ($) | Period 3 | Savings (therms/yr) | Shape Pointer | R or L | Savings 2 (kWh) | Remaining Life (yrs) | Salvage Value ($)
ECM-VAV-New-Large Off | ECM-VAV-New-Large Off-ElecHt | 0.504 | 18 | 0.2423 |  | C-All-HVAC-Vent-All-All-E | [7 empty] | 0 | C-All-HVAC-Vent-All-All-E | L
ECM-VAV-New-Medium Off | ECM-VAV-New-Medium Off-ElecHt | 0.504 | 18 | 0.2423 |  | C-All-HVAC-Vent-All-All-E | [7 empty] | 0 | C-All-HVAC-Vent-All-All-E | L
ECM-VAV-New-Small Off | ECM-VAV-New-Small Off-ElecHt | 0.504 | 18 | 0.2423 |  | C-All-HVAC-Vent-All-All-E | [7 empty] | 0 | C-All-HVAC-Vent-All-All-E | L
ECM-VAV-New-Xlarge Ret | ECM-VAV-New-Xlarge Ret-ElecHt | 0.504 | 18 | 0.2423 |  | C-All-HVAC-Vent-All-All-E | [7 empty] | 0 | C-All-HVAC-Vent-All-All-E | L
ECM-VAV-New-Large Ret | ECM-VAV-New-Large Ret-ElecHt | 0.504 | 18 | 0.2423 |  | C-All-HVAC-Vent-All-All-E | [7 empty] | 0 | C-All-HVAC-Vent-All-All-E | L
ECM-VAV-New-Medium Ret | ECM-VAV-New-Medium Ret-ElecHt | 0.504 | 18 | 0.2423 |  | C-All-HVAC-Vent-All-All-E | [7 empty] | 0 | C-All-HVAC-Vent-All-All-E | L
ECM-VAV-New-Small Ret | ECM-VAV-New-Small Ret-ElecHt | 0.504 | 18 | 0.2423 |  | C-All-HVAC-Vent-All-All-E | [7 empty] | 0 | C-All-HVAC-Vent-All-All-E | L
ECM-VAV-New-School K-12 | ECM-VAV-New-School K-12-ElecHt | 0.504 | 18 | 0.2423 |  | C-All-HVAC-Vent-All-All-E | [7 empty] | 0 | C-All-HVAC-Vent-All-All-E | L
ECM-VAV-New-University | ECM-VAV-New-University-ElecHt | 0.504 | 18 | 0.2423 |  | C-All-HVAC-Vent-All-All-E | [7 empty] | 0 | C-All-HVAC-Vent-All-All-E | L
ECM-VAV-New-Warehouse | ECM-VAV-New-Warehouse-ElecHt | 0.504 | 18 | 0.2423 |  | C-All-HVAC-Vent-All-All-E | [7 empty] | 0 | C-All-HVAC-Vent-All-All-E | L
ECM-VAV-New-Supermarket | ECM-VAV-New-Supermarket-ElecHt | 0.504 | 18 | 0.2423 |  | C-All-HVAC-Vent-All-All-E | [7 empty] | 0 | C-All-HVAC-Vent-All-All-E | L
ECM-VAV-New-MiniMart | ECM-VAV-New-MiniMart-ElecHt | 0.504 | 18 | 0.2423 |  | C-All-HVAC-Vent-All-All-E | [7 empty] | 0 | C-All-HVAC-Vent-All-All-E | L
ECM-VAV-New-Restaurant | ECM-VAV-New-Restaurant-ElecHt | 0.504 | 18 | 0.2423 |  | C-All-HVAC-Vent-All-All-E | [7 empty] | 0 | C-All-HVAC-Vent-All-All-E | L
ECM-VAV-New-Lodging | ECM-VAV-New-Lodging-ElecHt | 0.504 | 18 | 0.2423 |  | C-All-HVAC-Vent-All-All-E | [7 empty] | 0 | C-All-HVAC-Vent-All-All-E | L
ECM-VAV-New-Hospital | ECM-VAV-New-Hospital-ElecHt | 0.504 | 18 | 0.2423 |  | C-All-HVAC-Vent-All-All-E | [7 empty] | 0 | C-All-HVAC-Vent-All-All-E | L
ECM-VAV-New-Residential Care | ECM-VAV-New-Residential Care-ElecHt | 0.504 | 18 | 0.2423 |  | C-All-HVAC-Vent-All-All-E | [7 empty] | 0 | C-All-HVAC-Vent-All-All-E | L
ECM-VAV-New-Assembly | ECM-VAV-New-Assembly-ElecHt | 0.504 | 18 | 0.2423 |  | C-All-HVAC-Vent-All-All-E | [7 empty] | 0 | C-All-HVAC-Vent-All-All-E | L
ECM-VAV-New-Other | ECM-VAV-New-Other-ElecHt | 0.504 | 18 | 0.2423 |  | C-All-HVAC-Vent-All-All-E | [7 empty] | 0 | C-All-HVAC-Vent-All-All-E | L
ECM-VAV-New-Large Off | ECM-VAV-New-Large Off-GasHt | 0.828 | 18 | 0.2423 |  | C-All-HVAC-Vent-All-All-E | [7 empty] | -0.013819 | C-All-HVAC-Vent-All-All-E | L
ECM-VAV-New-Medium Off | ECM-VAV-New-Medium Off-GasHt | 0.828 | 18 | 0.2423 |  | C-All-HVAC-Vent-All-All-E | [7 empty] | -0.013819 | C-All-HVAC-Vent-All-All-E | L
ECM-VAV-New-Small Off | ECM-VAV-New-Small Off-GasHt | 0.828 | 18 | 0.2423 |  | C-All-HVAC-Vent-All-All-E | [7 empty] | -0.013819 | C-All-HVAC-Vent-All-All-E | L
ECM-VAV-New-Xlarge Ret | ECM-VAV-New-Xlarge Ret-GasHt | 0.828 | 18 | 0.2423 |  | C-All-HVAC-Vent-All-All-E | [7 empty] | -0.013819 | C-All-HVAC-Vent-All-All-E | L
ECM-VAV-New-Large Ret | ECM-VAV-New-Large Ret-GasHt | 0.828 | 18 | 0.2423 |  | C-All-HVAC-Vent-All-All-E | [7 empty] | -0.013819 | C-All-HVAC-Vent-All-All-E | L
ECM-VAV-New-Medium Ret | ECM-VAV-New-Medium Ret-GasHt | 0.828 | 18 | 0.2423 |  | C-All-HVAC-Vent-All-All-E | [7 empty] | -0.013819 | C-All-HVAC-Vent-All-All-E | L
ECM-VAV-New-Small Ret | ECM-VAV-New-Small Ret-GasHt | 0.828 | 18 | 0.2423 |  | C-All-HVAC-Vent-All-All-E | [7 empty] | -0.013819 | C-All-HVAC-Vent-All-All-E | L
ECM-VAV-New-School K-12 | ECM-VAV-New-School K-12-GasHt | 0.828 | 18 | 0.2423 |  | C-All-HVAC-Vent-All-All-E | [7 empty] | -0.013819 | C-All-HVAC-Vent-All-All-E | L
ECM-VAV-New-University | ECM-VAV-New-University-GasHt | 0.828 | 18 | 0.2423 |  | C-All-HVAC-Vent-All-All-E | [7 empty] | -0.013819 | C-All-HVAC-Vent-All-All-E | L
ECM-VAV-New-Warehouse | ECM-VAV-New-Warehouse-GasHt | 0.828 | 18 | 0.2423 |  | C-All-HVAC-Vent-All-All-E | [7 empty] | -0.013819 | C-All-HVAC-Vent-All-All-E | L
ECM-VAV-New-Supermarket | ECM-VAV-New-Supermarket-GasHt | 0.828 | 18 | 0.2423 |  | C-All-HVAC-Vent-All-All-E | [7 empty] | -0.013819 | C-All-HVAC-Vent-All-All-E | L
ECM-VAV-New-MiniMart | ECM-VAV-New-MiniMart-GasHt | 0.828 | 18 | 0.2423 |  | C-All-HVAC-Vent-All-All-E | [7 empty] | -0.013819 | C-All-HVAC-Vent-All-All-E | L
ECM-VAV-New-Restaurant | ECM-VAV-New-Restaurant-GasHt | 0.828 | 18 | 0.2423 |  | C-All-HVAC-Vent-All-All-E | [7 empty] | -0.013819 | C-All-HVAC-Vent-All-All-E | L
ECM-VAV-New-Lodging | ECM-VAV-New-Lodging-GasHt | 0.828 | 18 | 0.2423 |  | C-All-HVAC-Vent-All-All-E | [7 empty] | -0.013819 | C-All-HVAC-Vent-All-All-E | L
ECM-VAV-New-Hospital | ECM-VAV-New-Hospital-GasHt | 0.828 | 18 | 0.2423 |  | C-All-HVAC-Vent-All-All-E | [7 empty] | -0.013819 | C-All-HVAC-Vent-All-All-E | L
ECM-VAV-New-Residential Care | ECM-VAV-New-Residential Care-GasHt | 0.828 | 18 | 0.2423 |  | C-All-HVAC-Vent-All-All-E | [7 empty] | -0.013819 | C-All-HVAC-Vent-All-All-E | L
ECM-VAV-New-Assembly | ECM-VAV-New-Assembly-GasHt | 0.828 | 18 | 0.2423 |  | C-All-HVAC-Vent-All-All-E | [7 empty] | -0.013819 | C-All-HVAC-Vent-All-All-E | L
ECM-VAV-New-Other | ECM-VAV-New-Other-GasHt | 0.828 | 18 | 0.2423 |  | C-All-HVAC-Vent-All-All-E | [7 empty] | -0.013819 | C-All-HVAC-Vent-All-All-E | L
ECM-VAV-NR-Large Off | ECM-VAV-NR-Large Off-ElecHt | 0.5932 | 18 | 0.2423 |  | C-All-HVAC-Vent-All-All-E | [7 empty] | 0 | C-All-HVAC-Vent-All-All-E | L
ECM-VAV-NR-Medium Off | ECM-VAV-NR-Medium Off-ElecHt | 0.5932 | 18 | 0.2423 |  | C-All-HVAC-Vent-All-All-E | [7 empty] | 0 | C-All-HVAC-Vent-All-All-E | L
ECM-VAV-NR-Small Off | ECM-VAV-NR-Small Off-ElecHt | 0.5932 | 18 | 0.2423 |  | C-All-HVAC-Vent-All-All-E | [7 empty] | 0 | C-All-HVAC-Vent-All-All-E | L
ECM-VAV-NR-Xlarge Ret | ECM-VAV-NR-Xlarge Ret-ElecHt | 0.5932 | 18 | 0.2423 |  | C-All-HVAC-Vent-All-All-E | [7 empty] | 0 | C-All-HVAC-Vent-All-All-E | L
ECM-VAV-NR-Large Ret | ECM-VAV-NR-Large Ret-ElecHt | 0.5932 | 18 | 0.2423 |  | C-All-HVAC-Vent-All-All-E | [7 empty] | 0 | C-All-HVAC-Vent-All-All-E | L
ECM-VAV-NR-Medium Ret | ECM-VAV-NR-Medium Ret-ElecHt | 0.5932 | 18 | 0.2423 |  | C-All-HVAC-Vent-All-All-E | [7 empty] | 0 | C-All-HVAC-Vent-All-All-E | L
ECM-VAV-NR-Small Ret | ECM-VAV-NR-Small Ret-ElecHt | 0.5932 | 18 | 0.2423 |  | C-All-HVAC-Vent-All-All-E | [7 empty] | 0 | C-All-HVAC-Vent-All-All-E | L
ECM-VAV-NR-School K-12 | ECM-VAV-NR-School K-12-ElecHt | 0.5932 | 18 | 0.2423 |  | C-All-HVAC-Vent-All-All-E | [7 empty] | 0 | C-All-HVAC-Vent-All-All-E | L
ECM-VAV-NR-University | ECM-VAV-NR-University-ElecHt | 0.5932 | 18 | 0.2423 |  | C-All-HVAC-Vent-All-All-E | [7 empty] | 0 | C-All-HVAC-Vent-All-All-E | L
ECM-VAV-NR-Warehouse | ECM-VAV-NR-Warehouse-ElecHt | 0.5932 | 18 | 0.2423 |  | C-All-HVAC-Vent-All-All-E | [7 empty] | 0 | C-All-HVAC-Vent-All-All-E | L
ECM-VAV-NR-Supermarket | ECM-VAV-NR-Supermarket-ElecHt | 0.5932 | 18 | 0.2423 |  | C-All-HVAC-Vent-All-All-E | [7 empty] | 0 | C-All-HVAC-Vent-All-All-E | L
ECM-VAV-NR-MiniMart | ECM-VAV-NR-MiniMart-ElecHt | 0.5932 | 18 | 0.2423 |  | C-All-HVAC-Vent-All-All-E | [7 empty] | 0 | C-All-HVAC-Vent-All-All-E | L
ECM-VAV-NR-Restaurant | ECM-VAV-NR-Restaurant-ElecHt | 0.5932 | 18 | 0.2423 |  | C-All-HVAC-Vent-All-All-E | [7 empty] | 0 | C-All-HVAC-Vent-All-All-E | L
ECM-VAV-NR-Lodging | ECM-VAV-NR-Lodging-ElecHt | 0.5932 | 18 | 0.2423 |  | C-All-HVAC-Vent-All-All-E | [7 empty] | 0 | C-All-HVAC-Vent-All-All-E | L
ECM-VAV-NR-Hospital | ECM-VAV-NR-Hospital-ElecHt | 0.5932 | 18 | 0.2423 |  | C-All-HVAC-Vent-All-All-E | [7 empty] | 0 | C-All-HVAC-Vent-All-All-E | L
ECM-VAV-NR-Residential Care | ECM-VAV-NR-Residential Care-ElecHt | 0.5932 | 18 | 0.2423 |  | C-All-HVAC-Vent-All-All-E | [7 empty] | 0 | C-All-HVAC-Vent-All-All-E | L
ECM-VAV-NR-Assembly | ECM-VAV-NR-Assembly-ElecHt | 0.5932 | 18 | 0.2423 |  | C-All-HVAC-Vent-All-All-E | [7 empty] | 0 | C-All-HVAC-Vent-All-All-E | L
ECM-VAV-NR-Other | ECM-VAV-NR-Other-ElecHt | 0.5932 | 18 | 0.2423 |  | C-All-HVAC-Vent-All-All-E | [7 empty] | 0 | C-All-HVAC-Vent-All-All-E | L
ECM-VAV-NR-Large Off | ECM-VAV-NR-Large Off-GasHt | 0.9006 | 18 | 0.2423 |  | C-All-HVAC-Vent-All-All-E | [7 empty] | -0.01311 | C-All-HVAC-Vent-All-All-E | L
ECM-VAV-NR-Medium Off | ECM-VAV-NR-Medium Off-GasHt | 0.9006 | 18 | 0.2423 |  | C-All-HVAC-Vent-All-All-E | [7 empty] | -0.01311 | C-All-HVAC-Vent-All-All-E | L
ECM-VAV-NR-Small Off | ECM-VAV-NR-Small Off-GasHt | 0.9006 | 18 | 0.2423 |  | C-All-HVAC-Vent-All-All-E | [7 empty] | -0.01311 | C-All-HVAC-Vent-All-All-E | L
ECM-VAV-NR-Xlarge Ret | ECM-VAV-NR-Xlarge Ret-GasHt | 0.9006 | 18 | 0.2423 |  | C-All-HVAC-Vent-All-All-E | [7 empty] | -0.01311 | C-All-HVAC-Vent-All-All-E | L
ECM-VAV-NR-Large Ret | ECM-VAV-NR-Large Ret-GasHt | 0.9006 | 18 | 0.2423 |  | C-All-HVAC-Vent-All-All-E | [7 empty] | -0.01311 | C-All-HVAC-Vent-All-All-E | L
ECM-VAV-NR-Medium Ret | ECM-VAV-NR-Medium Ret-GasHt | 0.9006 | 18 | 0.2423 |  | C-All-HVAC-Vent-All-All-E | [7 empty] | -0.01311 | C-All-HVAC-Vent-All-All-E | L
ECM-VAV-NR-Small Ret | ECM-VAV-NR-Small Ret-GasHt | 0.9006 | 18 | 0.2423 |  | C-All-HVAC-Vent-All-All-E | [7 empty] | -0.01311 | C-All-HVAC-Vent-All-All-E | L
ECM-VAV-NR-School K-12 | ECM-VAV-NR-School K-12-GasHt | 0.9006 | 18 | 0.2423 |  | C-All-HVAC-Vent-All-All-E | [7 empty] | -0.01311 | C-All-HVAC-Vent-All-All-E | L
ECM-VAV-NR-University | ECM-VAV-NR-University-GasHt | 0.9006 | 18 | 0.2423 |  | C-All-HVAC-Vent-All-All-E | [7 empty] | -0.01311 | C-All-HVAC-Vent-All-All-E | L
ECM-VAV-NR-Warehouse | ECM-VAV-NR-Warehouse-GasHt | 0.9006 | 18 | 0.2423 |  | C-All-HVAC-Vent-All-All-E | [7 empty] | -0.01311 | C-All-HVAC-Vent-All-All-E | L
ECM-VAV-NR-Supermarket | ECM-VAV-NR-Supermarket-GasHt | 0.9006 | 18 | 0.2423 |  | C-All-HVAC-Vent-All-All-E | [7 empty] | -0.01311 | C-All-HVAC-Vent-All-All-E | L
ECM-VAV-NR-MiniMart | ECM-VAV-NR-MiniMart-GasHt | 0.9006 | 18 | 0.2423 |  | C-All-HVAC-Vent-All-All-E | [7 empty] | -0.01311 | C-All-HVAC-Vent-All-All-E | L
ECM-VAV-NR-Restaurant | ECM-VAV-NR-Restaurant-GasHt | 0.9006 | 18 | 0.2423 |  | C-All-HVAC-Vent-All-All-E | [7 empty] | -0.01311 | C-All-HVAC-Vent-All-All-E | L
ECM-VAV-NR-Lodging | ECM-VAV-NR-Lodging-GasHt | 0.9006 | 18 | 0.2423 |  | C-All-HVAC-Vent-All-All-E | [7 empty] | -0.01311 | C-All-HVAC-Vent-All-All-E | L
ECM-VAV-NR-Hospital | ECM-VAV-NR-Hospital-GasHt | 0.9006 | 18 | 0.2423 |  | C-All-HVAC-Vent-All-All-E | [7 empty] | -0.01311 | C-All-HVAC-Vent-All-All-E | L
ECM-VAV-NR-Residential Care | ECM-VAV-NR-Residential Care-GasHt | 0.9006 | 18 | 0.2423 |  | C-All-HVAC-Vent-All-All-E | [7 empty] | -0.01311 | C-All-HVAC-Vent-All-All-E | L
ECM-VAV-NR-Assembly | ECM-VAV-NR-Assembly-GasHt | 0.9006 | 18 | 0.2423 |  | C-All-HVAC-Vent-All-All-E | [7 empty] | -0.01311 | C-All-HVAC-Vent-All-All-E | L
ECM-VAV-NR-Other | ECM-VAV-NR-Other-GasHt | 0.9006 | 18 | 0.2423 |  | C-All-HVAC-Vent-All-All-E | [7 empty] | -0.01311 | C-All-HVAC-Vent-All-All-E | L
ProCost Results
Version: | ProCost 3.0 - Beta04
Run Time: | Thursday, 19 March , 2015 at 9:17 AM
Regurgitation of ProData input parameters which were used for this run
| Run Parameters |  | Run Parameters |  |  | Marginal Cost & Conservation Load Shape Parameters | [9 empty] | Sponsor Parameters | [5 empty] | Program Parameters |  |  | Utility System Parameters
| Run Type | Electric | Run Type | Electric |  | Marginal Costs and Savings Shape File | Q:\SeventhPlan\Conservation Analysis\Global EE Inputs\MC Files\MC_AND_LOADSHAPE_v3.0_24segment-7P-D9 - NewSegValues.xlsx |  |  | 6P MidC Final (with carbon) | [6 empty] | Customer | Wholesale Elec | Retail Elec | Nat Gas |  | Program Life (yrs) | 20 |  |  | Electric | Gas
| Negative B/C Ratios | Off | Negative B/C Ratios | Off |  | Marginal Elec Avoided Cost Input Worksheet | 7P Mid |  |  | Conservation Load Shapes | [5 empty] | Real After-Tax Cost of Capital | 0.068013 | 0.043878 | 0.053289 | 0.054479 |  | Program Start Date | 2016 |  | Bulk System T&D Loss Factor | 0.0040389 | 0.01
| Admin Cost @ Category Level | On | Admin Cost @ Category Level | On |  | Elec Savings Shape Input Worksheet | GLSShapes |  |  | 6P_Gas_Final | [5 empty] | Financial Life (years) | 12 | 12 | 1 | 1 |  | Present Value Time Zero | 2016 |  | Bulk System T&D Credit ($/kw-yr)($/dailytherm-yr) | 26 | 0
| Repeat Periodic Replacement | On | Repeat Periodic Replacement | On |  | Marginal Gas Avoided Cost Input Worksheet | 7P Gas |  |  | Conservation Load Shapes | [6 empty] | Customer | Wholesale Elec | Retail Elec | Nat Gas |  | Input Cost Reference Year | 2012 |  | Bulk System T&D I2R Loss Component (%) | 0.9 | N/A
[6 empty] | Gas Savings Shape Input Worksheet | GLSShapes | [8 empty] | Sponsor Share of Initial Capital Cost | 0.35 | 0.195 | 0.455 | 0 |  | Real Discount Rate | 0.04 |  | Local System Dist Loss Factor | 0.047399 | 0
| Run Type: | Electric |  |  |  | Marginal Elec CO2 per kWh Input Worksheet | CO2 lbs per kWh .95 |  |  | CO2 lbs per therm | [5 empty] | Sponsor Share of Annual O&M | 1 | 0 | 0 | 0 |  | Capital Real Escalation Rate | 0 |  | Local System Dist Credit ($/kw-yr)($/dailytherm-yr) | 31 | 0
| Negative B/C Ratios: | False: (Converts Negative B/C Ratios) |  |  |  | Marginal Gas CO2 per therm Input Worksheet | CO2 lbs per therm |  |  | Zero Dollars per ton CO2 | [5 empty] | Sponsor Share of Periodic Replacement Cost | 1 | 0 | 0 | 0 |  | Admin Cost (as % of Initial Capital Cost) | 0.2 |  | Local System Dist I2R Loss Component (%) | 0.7 | N/A
| Admin Cost / Category Level: | True: Admin Costs added at Category Results |  |  |  | Marginal Avoided Cost CO2 Input Worksheet | Zero Dollars per ton CO2 |  |  | LineLossShapes | [5 empty] | Sponsor Share of Admin Cost |  | 0.3 | 0.7 | 0 |  | Regional Act Conservation Credit (%) | 0 |  | Risk-Mitigation Credit (mills/kWh)(mills/therm) - Retro. | 0 | 0
| Periodic O&M Treatment: | True: (Periodic O&M Repeats over measure life) |  |  |  | Line Loss Shape Input Worksheet | LineLossShapes | [8 empty] | Last Year of Non-Customer O&M & Period Replacement |  | 20 |  |  |  | Report Annual Carbon Saved for Year | 2018 |  | Risk-Mitigation Credit (mills/kWh)(mills/therm) - Lost Op. | 0 | 0
Measure Results; Sorted in same order as input
Total Results |  | Measure Input Data | [8 empty] | Savings | [5 empty] | PV Capital |  |  |  | PV Admin |  |  |  | PV O&M |  |  |  | PV Periodic Repl. |  |  |  | Total PV Capital, O&M and Periodic Repl Costs |  |  |  |  | PV Wholesale Electric Utility Costs & Benefits | [6 empty] | PV Retail Electric Utility Costs & Benefits | [6 empty] | PV Electric Utility System Costs & Benefits | [5 empty] | Electric Utility System Economics |  | Sponsor Levelized Cost (mills/kwh) |  |  |  |  | PV Regional Costs & Benefits | [15 empty] | TRC Economics |  | Physical CO2 | [6 empty] | Gas Inputs |  |  |  | PV Gas Utility System Costs & Benefits |  |  |  |  | Gas Utility System Economics
Category | Measure | Measure Life | Site Savings (kWh) | Site Savings (therms) | Capital Cost ($/unit) | Annual O&M Cost ($/unit) | PV Per. Repl. Cost ($/unit) | Load Shape (electric) | Diversified Load Factor (electric) | Wholesale Power Coincidence Factor (electric) | Wholesale Electric Energy (kWh) | Wholesale Electric Demand (kw) | Retail Electric Demand (kW) | Wholesale Gas Energy (therms/yr) | Wholesale Gas Demand (therms/day) | Retail Gas Demand (therms/day) | Wholesale Electric | Retail Electric | Natural Gas | Customer | Wholesale Electric | Retail Electric | Natural Gas | Customer | Wholesale Electric | Retail Electric | Natural Gas | Customer | Wholesale Electric | Retail Electric | Natural Gas | Customer | Wholesale Electric | Retail Electric | Natural Gas | Customer | Total | Wholesale Utility System Energy | Wholesale Utility System T&D Def. Cap. | Wholesale Utility System Act C-E Credit | Wholesale Utility System Risk Mitigation Benefit | Wholesale Utility System Total System Benefit | Wholesale Utility System Total Non-Consumer Cost | Wholesale Utility System B/C Ratio | Retail Utility System Energy | Retail Utility System T&D Def. Cap. | Retail Utility System Act C-E Credit | Retail Utility System Risk Mitigation Benefit | Retail Utility System Total System Benefit | Retail Utility System Total Non-Consumer Cost | Retail Utility System System B/C Ratio | Utility System Energy | Utility System T&D Def. Cap. | Utility System Act C-E Credit | Utility System Total Risk Mitigation Benefit | Utility System Total System Benefit | Utility System Total Non-Consumer Cost | Utility System Net Levelized Cost (Net of Elec T&D Capacity Benefits, Act Credit & Risk-Mitigation Benefit) in mills/kwh | Utility System System B/C Ratio | Wholesale Electric Levelized Cost | Retail Electric Levelized Cost | Natural Gas Levelized Cost | Customer Levelized Cost | Total Levelized Cost | PV Regional Electric Energy | PV Regional Gas Energy | PV Regional Electric T&D Def. Cap. | PV Regional Gas T&D Def. Cap. | PV Regional Electric System CO2 | PV Regional Gas System CO2 | PV Regional Electric System Risk-Mitigation Benefit | PV Regional Gas System Risk-Mitigation Benefit | PV Regional Non-E Value | PV Regional Act Credit | PV Regional Capital Cost | PV Regional Admin Cost | PV Regional Annual O&M Cost | PV Regional Periodic Replacement Cost | PV Total Regional Benefit | PV Total Regional Cost | TRC B/C Ratio | TRC Net Levelized Cost (Net of All Benefits) in mills/kWh | Electric System CO2 Avoided (Lifetime Tons) | Gas System CO2 Avoided (Lifetime Tons) | Total System CO2 Avoided (Lifetime Tons) | Electric System CO2 Avoided (Annual Tons in 2018) | Gas System CO2 Avoided (Annual Tons in 2018) | Total System CO2 Avoided (Annual Tons in 2018) |  | Gas Site Savings (therms) | Load Shape (gas) | Diversitfied Load Factor (gas) | Wholesale Coincidence Factor (gas) | Total Gas Utility System Energy | Gas Utility System T&D Def. Cap. | Gas Utility System Risk Mitigation Benefit | Gas Utility System Total System Benefit | Gas Utility System Total Non-Consumer Cost | Gas Utility System Net Levelized Cost (Net of Gas T&D Capacity Benefits & Risk-Mitigation Benefits) in cents/therm | Gas Utility System System B/C Ratio
ECM-VAV-New-Large Off | ECM-VAV-New-Large Off-ElecHt | 18 | 0.504 | 0 | 0.2423 | 0 | 0 | C-All-HVAC-Vent-All-All-E |  |  | 0.5417 | 0.00010183 | 0.0001011 | 0 | 0 | 0 | 0.048318 | 0.11166 | 0 | 0.11998 | (na) | (na) | (na) | (na) | 0 | 0 | 0 | 0 | 0 | 0 | 0 | 0 | 0.048318 | 0.11166 | 0 | 0.11998 | 0.27996 | 0.28193 | 0.035982 | 0 | 0 | 0.31791 | 0.048318 | 6.5795 | 0.28193 | 0.042592 | 0 | 0 | 0.32452 | 0.11166 | 2.9064 | 0.28193 | 0.078574 | 0 | 0 | 0.3605 | 0.15998 | 11.0572 | 2.2535 | 6.5634 | 15.1669 | 0 | 16.2978 | 38.0282 | 0.28193 | 0 | 0.078574 | 0 | 0 | 0 | 0 | 0 | 0 | 0 | 0.27996 |  | 0 | 0 | 0.3605 | 0.27996 | 1.2877 | 27.355 | 0.0051462 | 0 | 0.0051462 | 0.00025731 | 0 | 0.00025731 |  | 0 | C-All-HVAC-Vent-All-All-E | 0 | 0 | 0 | 0 | 0 | 0 | 0 | 9999 | 9999
ECM-VAV-New-Medium Off | ECM-VAV-New-Medium Off-ElecHt | 18 | 0.504 | 0 | 0.2423 | 0 | 0 | C-All-HVAC-Vent-All-All-E |  |  | 0.5417 | 0.00010183 | 0.0001011 | 0 | 0 | 0 | 0.048318 | 0.11166 | 0 | 0.11998 | (na) | (na) | (na) | (na) | 0 | 0 | 0 | 0 | 0 | 0 | 0 | 0 | 0.048318 | 0.11166 | 0 | 0.11998 | 0.27996 | 0.28193 | 0.035982 | 0 | 0 | 0.31791 | 0.048318 | 6.5795 | 0.28193 | 0.042592 | 0 | 0 | 0.32452 | 0.11166 | 2.9064 | 0.28193 | 0.078574 | 0 | 0 | 0.3605 | 0.15998 | 11.0572 | 2.2535 | 6.5634 | 15.1669 | 0 | 16.2978 | 38.0282 | 0.28193 | 0 | 0.078574 | 0 | 0 | 0 | 0 | 0 | 0 | 0 | 0.27996 |  | 0 | 0 | 0.3605 | 0.27996 | 1.2877 | 27.355 | 0.0051462 | 0 | 0.0051462 | 0.00025731 | 0 | 0.00025731 |  | 0 | C-All-HVAC-Vent-All-All-E | 0 | 0 | 0 | 0 | 0 | 0 | 0 | 9999 | 9999
ECM-VAV-New-Small Off | ECM-VAV-New-Small Off-ElecHt | 18 | 0.504 | 0 | 0.2423 | 0 | 0 | C-All-HVAC-Vent-All-All-E |  |  | 0.5417 | 0.00010183 | 0.0001011 | 0 | 0 | 0 | 0.048318 | 0.11166 | 0 | 0.11998 | (na) | (na) | (na) | (na) | 0 | 0 | 0 | 0 | 0 | 0 | 0 | 0 | 0.048318 | 0.11166 | 0 | 0.11998 | 0.27996 | 0.28193 | 0.035982 | 0 | 0 | 0.31791 | 0.048318 | 6.5795 | 0.28193 | 0.042592 | 0 | 0 | 0.32452 | 0.11166 | 2.9064 | 0.28193 | 0.078574 | 0 | 0 | 0.3605 | 0.15998 | 11.0572 | 2.2535 | 6.5634 | 15.1669 | 0 | 16.2978 | 38.0282 | 0.28193 | 0 | 0.078574 | 0 | 0 | 0 | 0 | 0 | 0 | 0 | 0.27996 |  | 0 | 0 | 0.3605 | 0.27996 | 1.2877 | 27.355 | 0.0051462 | 0 | 0.0051462 | 0.00025731 | 0 | 0.00025731 |  | 0 | C-All-HVAC-Vent-All-All-E | 0 | 0 | 0 | 0 | 0 | 0 | 0 | 9999 | 9999
ECM-VAV-New-Xlarge Ret | ECM-VAV-New-Xlarge Ret-ElecHt | 18 | 0.504 | 0 | 0.2423 | 0 | 0 | C-All-HVAC-Vent-All-All-E |  |  | 0.5417 | 0.00010183 | 0.0001011 | 0 | 0 | 0 | 0.048318 | 0.11166 | 0 | 0.11998 | (na) | (na) | (na) | (na) | 0 | 0 | 0 | 0 | 0 | 0 | 0 | 0 | 0.048318 | 0.11166 | 0 | 0.11998 | 0.27996 | 0.28193 | 0.035982 | 0 | 0 | 0.31791 | 0.048318 | 6.5795 | 0.28193 | 0.042592 | 0 | 0 | 0.32452 | 0.11166 | 2.9064 | 0.28193 | 0.078574 | 0 | 0 | 0.3605 | 0.15998 | 11.0572 | 2.2535 | 6.5634 | 15.1669 | 0 | 16.2978 | 38.0282 | 0.28193 | 0 | 0.078574 | 0 | 0 | 0 | 0 | 0 | 0 | 0 | 0.27996 |  | 0 | 0 | 0.3605 | 0.27996 | 1.2877 | 27.355 | 0.0051462 | 0 | 0.0051462 | 0.00025731 | 0 | 0.00025731 |  | 0 | C-All-HVAC-Vent-All-All-E | 0 | 0 | 0 | 0 | 0 | 0 | 0 | 9999 | 9999
ECM-VAV-New-Large Ret | ECM-VAV-New-Large Ret-ElecHt | 18 | 0.504 | 0 | 0.2423 | 0 | 0 | C-All-HVAC-Vent-All-All-E |  |  | 0.5417 | 0.00010183 | 0.0001011 | 0 | 0 | 0 | 0.048318 | 0.11166 | 0 | 0.11998 | (na) | (na) | (na) | (na) | 0 | 0 | 0 | 0 | 0 | 0 | 0 | 0 | 0.048318 | 0.11166 | 0 | 0.11998 | 0.27996 | 0.28193 | 0.035982 | 0 | 0 | 0.31791 | 0.048318 | 6.5795 | 0.28193 | 0.042592 | 0 | 0 | 0.32452 | 0.11166 | 2.9064 | 0.28193 | 0.078574 | 0 | 0 | 0.3605 | 0.15998 | 11.0572 | 2.2535 | 6.5634 | 15.1669 | 0 | 16.2978 | 38.0282 | 0.28193 | 0 | 0.078574 | 0 | 0 | 0 | 0 | 0 | 0 | 0 | 0.27996 |  | 0 | 0 | 0.3605 | 0.27996 | 1.2877 | 27.355 | 0.0051462 | 0 | 0.0051462 | 0.00025731 | 0 | 0.00025731 |  | 0 | C-All-HVAC-Vent-All-All-E | 0 | 0 | 0 | 0 | 0 | 0 | 0 | 9999 | 9999
ECM-VAV-New-Medium Ret | ECM-VAV-New-Medium Ret-ElecHt | 18 | 0.504 | 0 | 0.2423 | 0 | 0 | C-All-HVAC-Vent-All-All-E |  |  | 0.5417 | 0.00010183 | 0.0001011 | 0 | 0 | 0 | 0.048318 | 0.11166 | 0 | 0.11998 | (na) | (na) | (na) | (na) | 0 | 0 | 0 | 0 | 0 | 0 | 0 | 0 | 0.048318 | 0.11166 | 0 | 0.11998 | 0.27996 | 0.28193 | 0.035982 | 0 | 0 | 0.31791 | 0.048318 | 6.5795 | 0.28193 | 0.042592 | 0 | 0 | 0.32452 | 0.11166 | 2.9064 | 0.28193 | 0.078574 | 0 | 0 | 0.3605 | 0.15998 | 11.0572 | 2.2535 | 6.5634 | 15.1669 | 0 | 16.2978 | 38.0282 | 0.28193 | 0 | 0.078574 | 0 | 0 | 0 | 0 | 0 | 0 | 0 | 0.27996 |  | 0 | 0 | 0.3605 | 0.27996 | 1.2877 | 27.355 | 0.0051462 | 0 | 0.0051462 | 0.00025731 | 0 | 0.00025731 |  | 0 | C-All-HVAC-Vent-All-All-E | 0 | 0 | 0 | 0 | 0 | 0 | 0 | 9999 | 9999
ECM-VAV-New-Small Ret | ECM-VAV-New-Small Ret-ElecHt | 18 | 0.504 | 0 | 0.2423 | 0 | 0 | C-All-HVAC-Vent-All-All-E |  |  | 0.5417 | 0.00010183 | 0.0001011 | 0 | 0 | 0 | 0.048318 | 0.11166 | 0 | 0.11998 | (na) | (na) | (na) | (na) | 0 | 0 | 0 | 0 | 0 | 0 | 0 | 0 | 0.048318 | 0.11166 | 0 | 0.11998 | 0.27996 | 0.28193 | 0.035982 | 0 | 0 | 0.31791 | 0.048318 | 6.5795 | 0.28193 | 0.042592 | 0 | 0 | 0.32452 | 0.11166 | 2.9064 | 0.28193 | 0.078574 | 0 | 0 | 0.3605 | 0.15998 | 11.0572 | 2.2535 | 6.5634 | 15.1669 | 0 | 16.2978 | 38.0282 | 0.28193 | 0 | 0.078574 | 0 | 0 | 0 | 0 | 0 | 0 | 0 | 0.27996 |  | 0 | 0 | 0.3605 | 0.27996 | 1.2877 | 27.355 | 0.0051462 | 0 | 0.0051462 | 0.00025731 | 0 | 0.00025731 |  | 0 | C-All-HVAC-Vent-All-All-E | 0 | 0 | 0 | 0 | 0 | 0 | 0 | 9999 | 9999
ECM-VAV-New-School K-12 | ECM-VAV-New-School K-12-ElecHt | 18 | 0.504 | 0 | 0.2423 | 0 | 0 | C-All-HVAC-Vent-All-All-E |  |  | 0.5417 | 0.00010183 | 0.0001011 | 0 | 0 | 0 | 0.048318 | 0.11166 | 0 | 0.11998 | (na) | (na) | (na) | (na) | 0 | 0 | 0 | 0 | 0 | 0 | 0 | 0 | 0.048318 | 0.11166 | 0 | 0.11998 | 0.27996 | 0.28193 | 0.035982 | 0 | 0 | 0.31791 | 0.048318 | 6.5795 | 0.28193 | 0.042592 | 0 | 0 | 0.32452 | 0.11166 | 2.9064 | 0.28193 | 0.078574 | 0 | 0 | 0.3605 | 0.15998 | 11.0572 | 2.2535 | 6.5634 | 15.1669 | 0 | 16.2978 | 38.0282 | 0.28193 | 0 | 0.078574 | 0 | 0 | 0 | 0 | 0 | 0 | 0 | 0.27996 |  | 0 | 0 | 0.3605 | 0.27996 | 1.2877 | 27.355 | 0.0051462 | 0 | 0.0051462 | 0.00025731 | 0 | 0.00025731 |  | 0 | C-All-HVAC-Vent-All-All-E | 0 | 0 | 0 | 0 | 0 | 0 | 0 | 9999 | 9999
ECM-VAV-New-University | ECM-VAV-New-University-ElecHt | 18 | 0.504 | 0 | 0.2423 | 0 | 0 | C-All-HVAC-Vent-All-All-E |  |  | 0.5417 | 0.00010183 | 0.0001011 | 0 | 0 | 0 | 0.048318 | 0.11166 | 0 | 0.11998 | (na) | (na) | (na) | (na) | 0 | 0 | 0 | 0 | 0 | 0 | 0 | 0 | 0.048318 | 0.11166 | 0 | 0.11998 | 0.27996 | 0.28193 | 0.035982 | 0 | 0 | 0.31791 | 0.048318 | 6.5795 | 0.28193 | 0.042592 | 0 | 0 | 0.32452 | 0.11166 | 2.9064 | 0.28193 | 0.078574 | 0 | 0 | 0.3605 | 0.15998 | 11.0572 | 2.2535 | 6.5634 | 15.1669 | 0 | 16.2978 | 38.0282 | 0.28193 | 0 | 0.078574 | 0 | 0 | 0 | 0 | 0 | 0 | 0 | 0.27996 |  | 0 | 0 | 0.3605 | 0.27996 | 1.2877 | 27.355 | 0.0051462 | 0 | 0.0051462 | 0.00025731 | 0 | 0.00025731 |  | 0 | C-All-HVAC-Vent-All-All-E | 0 | 0 | 0 | 0 | 0 | 0 | 0 | 9999 | 9999
ECM-VAV-New-Warehouse | ECM-VAV-New-Warehouse-ElecHt | 18 | 0.504 | 0 | 0.2423 | 0 | 0 | C-All-HVAC-Vent-All-All-E |  |  | 0.5417 | 0.00010183 | 0.0001011 | 0 | 0 | 0 | 0.048318 | 0.11166 | 0 | 0.11998 | (na) | (na) | (na) | (na) | 0 | 0 | 0 | 0 | 0 | 0 | 0 | 0 | 0.048318 | 0.11166 | 0 | 0.11998 | 0.27996 | 0.28193 | 0.035982 | 0 | 0 | 0.31791 | 0.048318 | 6.5795 | 0.28193 | 0.042592 | 0 | 0 | 0.32452 | 0.11166 | 2.9064 | 0.28193 | 0.078574 | 0 | 0 | 0.3605 | 0.15998 | 11.0572 | 2.2535 | 6.5634 | 15.1669 | 0 | 16.2978 | 38.0282 | 0.28193 | 0 | 0.078574 | 0 | 0 | 0 | 0 | 0 | 0 | 0 | 0.27996 |  | 0 | 0 | 0.3605 | 0.27996 | 1.2877 | 27.355 | 0.0051462 | 0 | 0.0051462 | 0.00025731 | 0 | 0.00025731 |  | 0 | C-All-HVAC-Vent-All-All-E | 0 | 0 | 0 | 0 | 0 | 0 | 0 | 9999 | 9999
ECM-VAV-New-Supermarket | ECM-VAV-New-Supermarket-ElecHt | 18 | 0.504 | 0 | 0.2423 | 0 | 0 | C-All-HVAC-Vent-All-All-E |  |  | 0.5417 | 0.00010183 | 0.0001011 | 0 | 0 | 0 | 0.048318 | 0.11166 | 0 | 0.11998 | (na) | (na) | (na) | (na) | 0 | 0 | 0 | 0 | 0 | 0 | 0 | 0 | 0.048318 | 0.11166 | 0 | 0.11998 | 0.27996 | 0.28193 | 0.035982 | 0 | 0 | 0.31791 | 0.048318 | 6.5795 | 0.28193 | 0.042592 | 0 | 0 | 0.32452 | 0.11166 | 2.9064 | 0.28193 | 0.078574 | 0 | 0 | 0.3605 | 0.15998 | 11.0572 | 2.2535 | 6.5634 | 15.1669 | 0 | 16.2978 | 38.0282 | 0.28193 | 0 | 0.078574 | 0 | 0 | 0 | 0 | 0 | 0 | 0 | 0.27996 |  | 0 | 0 | 0.3605 | 0.27996 | 1.2877 | 27.355 | 0.0051462 | 0 | 0.0051462 | 0.00025731 | 0 | 0.00025731 |  | 0 | C-All-HVAC-Vent-All-All-E | 0 | 0 | 0 | 0 | 0 | 0 | 0 | 9999 | 9999
ECM-VAV-New-MiniMart | ECM-VAV-New-MiniMart-ElecHt | 18 | 0.504 | 0 | 0.2423 | 0 | 0 | C-All-HVAC-Vent-All-All-E |  |  | 0.5417 | 0.00010183 | 0.0001011 | 0 | 0 | 0 | 0.048318 | 0.11166 | 0 | 0.11998 | (na) | (na) | (na) | (na) | 0 | 0 | 0 | 0 | 0 | 0 | 0 | 0 | 0.048318 | 0.11166 | 0 | 0.11998 | 0.27996 | 0.28193 | 0.035982 | 0 | 0 | 0.31791 | 0.048318 | 6.5795 | 0.28193 | 0.042592 | 0 | 0 | 0.32452 | 0.11166 | 2.9064 | 0.28193 | 0.078574 | 0 | 0 | 0.3605 | 0.15998 | 11.0572 | 2.2535 | 6.5634 | 15.1669 | 0 | 16.2978 | 38.0282 | 0.28193 | 0 | 0.078574 | 0 | 0 | 0 | 0 | 0 | 0 | 0 | 0.27996 |  | 0 | 0 | 0.3605 | 0.27996 | 1.2877 | 27.355 | 0.0051462 | 0 | 0.0051462 | 0.00025731 | 0 | 0.00025731 |  | 0 | C-All-HVAC-Vent-All-All-E | 0 | 0 | 0 | 0 | 0 | 0 | 0 | 9999 | 9999
ECM-VAV-New-Restaurant | ECM-VAV-New-Restaurant-ElecHt | 18 | 0.504 | 0 | 0.2423 | 0 | 0 | C-All-HVAC-Vent-All-All-E |  |  | 0.5417 | 0.00010183 | 0.0001011 | 0 | 0 | 0 | 0.048318 | 0.11166 | 0 | 0.11998 | (na) | (na) | (na) | (na) | 0 | 0 | 0 | 0 | 0 | 0 | 0 | 0 | 0.048318 | 0.11166 | 0 | 0.11998 | 0.27996 | 0.28193 | 0.035982 | 0 | 0 | 0.31791 | 0.048318 | 6.5795 | 0.28193 | 0.042592 | 0 | 0 | 0.32452 | 0.11166 | 2.9064 | 0.28193 | 0.078574 | 0 | 0 | 0.3605 | 0.15998 | 11.0572 | 2.2535 | 6.5634 | 15.1669 | 0 | 16.2978 | 38.0282 | 0.28193 | 0 | 0.078574 | 0 | 0 | 0 | 0 | 0 | 0 | 0 | 0.27996 |  | 0 | 0 | 0.3605 | 0.27996 | 1.2877 | 27.355 | 0.0051462 | 0 | 0.0051462 | 0.00025731 | 0 | 0.00025731 |  | 0 | C-All-HVAC-Vent-All-All-E | 0 | 0 | 0 | 0 | 0 | 0 | 0 | 9999 | 9999
ECM-VAV-New-Lodging | ECM-VAV-New-Lodging-ElecHt | 18 | 0.504 | 0 | 0.2423 | 0 | 0 | C-All-HVAC-Vent-All-All-E |  |  | 0.5417 | 0.00010183 | 0.0001011 | 0 | 0 | 0 | 0.048318 | 0.11166 | 0 | 0.11998 | (na) | (na) | (na) | (na) | 0 | 0 | 0 | 0 | 0 | 0 | 0 | 0 | 0.048318 | 0.11166 | 0 | 0.11998 | 0.27996 | 0.28193 | 0.035982 | 0 | 0 | 0.31791 | 0.048318 | 6.5795 | 0.28193 | 0.042592 | 0 | 0 | 0.32452 | 0.11166 | 2.9064 | 0.28193 | 0.078574 | 0 | 0 | 0.3605 | 0.15998 | 11.0572 | 2.2535 | 6.5634 | 15.1669 | 0 | 16.2978 | 38.0282 | 0.28193 | 0 | 0.078574 | 0 | 0 | 0 | 0 | 0 | 0 | 0 | 0.27996 |  | 0 | 0 | 0.3605 | 0.27996 | 1.2877 | 27.355 | 0.0051462 | 0 | 0.0051462 | 0.00025731 | 0 | 0.00025731 |  | 0 | C-All-HVAC-Vent-All-All-E | 0 | 0 | 0 | 0 | 0 | 0 | 0 | 9999 | 9999
ECM-VAV-New-Hospital | ECM-VAV-New-Hospital-ElecHt | 18 | 0.504 | 0 | 0.2423 | 0 | 0 | C-All-HVAC-Vent-All-All-E |  |  | 0.5417 | 0.00010183 | 0.0001011 | 0 | 0 | 0 | 0.048318 | 0.11166 | 0 | 0.11998 | (na) | (na) | (na) | (na) | 0 | 0 | 0 | 0 | 0 | 0 | 0 | 0 | 0.048318 | 0.11166 | 0 | 0.11998 | 0.27996 | 0.28193 | 0.035982 | 0 | 0 | 0.31791 | 0.048318 | 6.5795 | 0.28193 | 0.042592 | 0 | 0 | 0.32452 | 0.11166 | 2.9064 | 0.28193 | 0.078574 | 0 | 0 | 0.3605 | 0.15998 | 11.0572 | 2.2535 | 6.5634 | 15.1669 | 0 | 16.2978 | 38.0282 | 0.28193 | 0 | 0.078574 | 0 | 0 | 0 | 0 | 0 | 0 | 0 | 0.27996 |  | 0 | 0 | 0.3605 | 0.27996 | 1.2877 | 27.355 | 0.0051462 | 0 | 0.0051462 | 0.00025731 | 0 | 0.00025731 |  | 0 | C-All-HVAC-Vent-All-All-E | 0 | 0 | 0 | 0 | 0 | 0 | 0 | 9999 | 9999
ECM-VAV-New-Residential Care | ECM-VAV-New-Residential Care-ElecHt | 18 | 0.504 | 0 | 0.2423 | 0 | 0 | C-All-HVAC-Vent-All-All-E |  |  | 0.5417 | 0.00010183 | 0.0001011 | 0 | 0 | 0 | 0.048318 | 0.11166 | 0 | 0.11998 | (na) | (na) | (na) | (na) | 0 | 0 | 0 | 0 | 0 | 0 | 0 | 0 | 0.048318 | 0.11166 | 0 | 0.11998 | 0.27996 | 0.28193 | 0.035982 | 0 | 0 | 0.31791 | 0.048318 | 6.5795 | 0.28193 | 0.042592 | 0 | 0 | 0.32452 | 0.11166 | 2.9064 | 0.28193 | 0.078574 | 0 | 0 | 0.3605 | 0.15998 | 11.0572 | 2.2535 | 6.5634 | 15.1669 | 0 | 16.2978 | 38.0282 | 0.28193 | 0 | 0.078574 | 0 | 0 | 0 | 0 | 0 | 0 | 0 | 0.27996 |  | 0 | 0 | 0.3605 | 0.27996 | 1.2877 | 27.355 | 0.0051462 | 0 | 0.0051462 | 0.00025731 | 0 | 0.00025731 |  | 0 | C-All-HVAC-Vent-All-All-E | 0 | 0 | 0 | 0 | 0 | 0 | 0 | 9999 | 9999
ECM-VAV-New-Assembly | ECM-VAV-New-Assembly-ElecHt | 18 | 0.504 | 0 | 0.2423 | 0 | 0 | C-All-HVAC-Vent-All-All-E |  |  | 0.5417 | 0.00010183 | 0.0001011 | 0 | 0 | 0 | 0.048318 | 0.11166 | 0 | 0.11998 | (na) | (na) | (na) | (na) | 0 | 0 | 0 | 0 | 0 | 0 | 0 | 0 | 0.048318 | 0.11166 | 0 | 0.11998 | 0.27996 | 0.28193 | 0.035982 | 0 | 0 | 0.31791 | 0.048318 | 6.5795 | 0.28193 | 0.042592 | 0 | 0 | 0.32452 | 0.11166 | 2.9064 | 0.28193 | 0.078574 | 0 | 0 | 0.3605 | 0.15998 | 11.0572 | 2.2535 | 6.5634 | 15.1669 | 0 | 16.2978 | 38.0282 | 0.28193 | 0 | 0.078574 | 0 | 0 | 0 | 0 | 0 | 0 | 0 | 0.27996 |  | 0 | 0 | 0.3605 | 0.27996 | 1.2877 | 27.355 | 0.0051462 | 0 | 0.0051462 | 0.00025731 | 0 | 0.00025731 |  | 0 | C-All-HVAC-Vent-All-All-E | 0 | 0 | 0 | 0 | 0 | 0 | 0 | 9999 | 9999
ECM-VAV-New-Other | ECM-VAV-New-Other-ElecHt | 18 | 0.504 | 0 | 0.2423 | 0 | 0 | C-All-HVAC-Vent-All-All-E |  |  | 0.5417 | 0.00010183 | 0.0001011 | 0 | 0 | 0 | 0.048318 | 0.11166 | 0 | 0.11998 | (na) | (na) | (na) | (na) | 0 | 0 | 0 | 0 | 0 | 0 | 0 | 0 | 0.048318 | 0.11166 | 0 | 0.11998 | 0.27996 | 0.28193 | 0.035982 | 0 | 0 | 0.31791 | 0.048318 | 6.5795 | 0.28193 | 0.042592 | 0 | 0 | 0.32452 | 0.11166 | 2.9064 | 0.28193 | 0.078574 | 0 | 0 | 0.3605 | 0.15998 | 11.0572 | 2.2535 | 6.5634 | 15.1669 | 0 | 16.2978 | 38.0282 | 0.28193 | 0 | 0.078574 | 0 | 0 | 0 | 0 | 0 | 0 | 0 | 0.27996 |  | 0 | 0 | 0.3605 | 0.27996 | 1.2877 | 27.355 | 0.0051462 | 0 | 0.0051462 | 0.00025731 | 0 | 0.00025731 |  | 0 | C-All-HVAC-Vent-All-All-E | 0 | 0 | 0 | 0 | 0 | 0 | 0 | 9999 | 9999
ECM-VAV-New-Large Off | ECM-VAV-New-Large Off-GasHt | 18 | 0.828 | -0.013819 | 0.2423 | 0 | 0 | C-All-HVAC-Vent-All-All-E |  |  | 0.88993 | 0.00016729 | 0.00016609 | -0.013957 | 0 | 0 | 0.048318 | 0.11166 | 0 | 0.11998 | (na) | (na) | (na) | (na) | 0 | 0 | 0 | 0 | 0 | 0 | 0 | 0 | 0.048318 | 0.11166 | 0 | 0.11998 | 0.27996 | 0.46317 | 0.059113 | 0 | 0 | 0.52229 | 0.048318 | 10.8092 | 0.46317 | 0.069973 | 0 | 0 | 0.53314 | 0.11166 | 4.7749 | 0.46317 | 0.12909 | 0 | 0 | 0.59226 | 0.15998 | 2.554 | 3.7022 | 3.9951 | 9.2321 | 0 | 9.9204 | 23.1476 | 0.46317 | -0.10072 | 0.12909 | 0 | 0 | 0 | 0 | 0 | 0 | 0 | 0.27996 |  | 0 | 0 | 0.49154 | 0.27996 | 1.5558 | 20.8023 | 0.0084544 | -0.0016329 | 0.0068215 | 0.00042272 | -8.1647e-05 | 0.00034107 |  | -0.013819 | C-All-HVAC-Vent-All-All-E | 0 | 0 | -0.10072 | 0 | 0 | -0.10072 | 0 | 9999 | 0
ECM-VAV-New-Medium Off | ECM-VAV-New-Medium Off-GasHt | 18 | 0.828 | -0.013819 | 0.2423 | 0 | 0 | C-All-HVAC-Vent-All-All-E |  |  | 0.88993 | 0.00016729 | 0.00016609 | -0.013957 | 0 | 0 | 0.048318 | 0.11166 | 0 | 0.11998 | (na) | (na) | (na) | (na) | 0 | 0 | 0 | 0 | 0 | 0 | 0 | 0 | 0.048318 | 0.11166 | 0 | 0.11998 | 0.27996 | 0.46317 | 0.059113 | 0 | 0 | 0.52229 | 0.048318 | 10.8092 | 0.46317 | 0.069973 | 0 | 0 | 0.53314 | 0.11166 | 4.7749 | 0.46317 | 0.12909 | 0 | 0 | 0.59226 | 0.15998 | 2.554 | 3.7022 | 3.9951 | 9.2321 | 0 | 9.9204 | 23.1476 | 0.46317 | -0.10072 | 0.12909 | 0 | 0 | 0 | 0 | 0 | 0 | 0 | 0.27996 |  | 0 | 0 | 0.49154 | 0.27996 | 1.5558 | 20.8023 | 0.0084544 | -0.0016329 | 0.0068215 | 0.00042272 | -8.1647e-05 | 0.00034107 |  | -0.013819 | C-All-HVAC-Vent-All-All-E | 0 | 0 | -0.10072 | 0 | 0 | -0.10072 | 0 | 9999 | 0
ECM-VAV-New-Small Off | ECM-VAV-New-Small Off-GasHt | 18 | 0.828 | -0.013819 | 0.2423 | 0 | 0 | C-All-HVAC-Vent-All-All-E |  |  | 0.88993 | 0.00016729 | 0.00016609 | -0.013957 | 0 | 0 | 0.048318 | 0.11166 | 0 | 0.11998 | (na) | (na) | (na) | (na) | 0 | 0 | 0 | 0 | 0 | 0 | 0 | 0 | 0.048318 | 0.11166 | 0 | 0.11998 | 0.27996 | 0.46317 | 0.059113 | 0 | 0 | 0.52229 | 0.048318 | 10.8092 | 0.46317 | 0.069973 | 0 | 0 | 0.53314 | 0.11166 | 4.7749 | 0.46317 | 0.12909 | 0 | 0 | 0.59226 | 0.15998 | 2.554 | 3.7022 | 3.9951 | 9.2321 | 0 | 9.9204 | 23.1476 | 0.46317 | -0.10072 | 0.12909 | 0 | 0 | 0 | 0 | 0 | 0 | 0 | 0.27996 |  | 0 | 0 | 0.49154 | 0.27996 | 1.5558 | 20.8023 | 0.0084544 | -0.0016329 | 0.0068215 | 0.00042272 | -8.1647e-05 | 0.00034107 |  | -0.013819 | C-All-HVAC-Vent-All-All-E | 0 | 0 | -0.10072 | 0 | 0 | -0.10072 | 0 | 9999 | 0
ECM-VAV-New-Xlarge Ret | ECM-VAV-New-Xlarge Ret-GasHt | 18 | 0.828 | -0.013819 | 0.2423 | 0 | 0 | C-All-HVAC-Vent-All-All-E |  |  | 0.88993 | 0.00016729 | 0.00016609 | -0.013957 | 0 | 0 | 0.048318 | 0.11166 | 0 | 0.11998 | (na) | (na) | (na) | (na) | 0 | 0 | 0 | 0 | 0 | 0 | 0 | 0 | 0.048318 | 0.11166 | 0 | 0.11998 | 0.27996 | 0.46317 | 0.059113 | 0 | 0 | 0.52229 | 0.048318 | 10.8092 | 0.46317 | 0.069973 | 0 | 0 | 0.53314 | 0.11166 | 4.7749 | 0.46317 | 0.12909 | 0 | 0 | 0.59226 | 0.15998 | 2.554 | 3.7022 | 3.9951 | 9.2321 | 0 | 9.9204 | 23.1476 | 0.46317 | -0.10072 | 0.12909 | 0 | 0 | 0 | 0 | 0 | 0 | 0 | 0.27996 |  | 0 | 0 | 0.49154 | 0.27996 | 1.5558 | 20.8023 | 0.0084544 | -0.0016329 | 0.0068215 | 0.00042272 | -8.1647e-05 | 0.00034107 |  | -0.013819 | C-All-HVAC-Vent-All-All-E | 0 | 0 | -0.10072 | 0 | 0 | -0.10072 | 0 | 9999 | 0
ECM-VAV-New-Large Ret | ECM-VAV-New-Large Ret-GasHt | 18 | 0.828 | -0.013819 | 0.2423 | 0 | 0 | C-All-HVAC-Vent-All-All-E |  |  | 0.88993 | 0.00016729 | 0.00016609 | -0.013957 | 0 | 0 | 0.048318 | 0.11166 | 0 | 0.11998 | (na) | (na) | (na) | (na) | 0 | 0 | 0 | 0 | 0 | 0 | 0 | 0 | 0.048318 | 0.11166 | 0 | 0.11998 | 0.27996 | 0.46317 | 0.059113 | 0 | 0 | 0.52229 | 0.048318 | 10.8092 | 0.46317 | 0.069973 | 0 | 0 | 0.53314 | 0.11166 | 4.7749 | 0.46317 | 0.12909 | 0 | 0 | 0.59226 | 0.15998 | 2.554 | 3.7022 | 3.9951 | 9.2321 | 0 | 9.9204 | 23.1476 | 0.46317 | -0.10072 | 0.12909 | 0 | 0 | 0 | 0 | 0 | 0 | 0 | 0.27996 |  | 0 | 0 | 0.49154 | 0.27996 | 1.5558 | 20.8023 | 0.0084544 | -0.0016329 | 0.0068215 | 0.00042272 | -8.1647e-05 | 0.00034107 |  | -0.013819 | C-All-HVAC-Vent-All-All-E | 0 | 0 | -0.10072 | 0 | 0 | -0.10072 | 0 | 9999 | 0
ECM-VAV-New-Medium Ret | ECM-VAV-New-Medium Ret-GasHt | 18 | 0.828 | -0.013819 | 0.2423 | 0 | 0 | C-All-HVAC-Vent-All-All-E |  |  | 0.88993 | 0.00016729 | 0.00016609 | -0.013957 | 0 | 0 | 0.048318 | 0.11166 | 0 | 0.11998 | (na) | (na) | (na) | (na) | 0 | 0 | 0 | 0 | 0 | 0 | 0 | 0 | 0.048318 | 0.11166 | 0 | 0.11998 | 0.27996 | 0.46317 | 0.059113 | 0 | 0 | 0.52229 | 0.048318 | 10.8092 | 0.46317 | 0.069973 | 0 | 0 | 0.53314 | 0.11166 | 4.7749 | 0.46317 | 0.12909 | 0 | 0 | 0.59226 | 0.15998 | 2.554 | 3.7022 | 3.9951 | 9.2321 | 0 | 9.9204 | 23.1476 | 0.46317 | -0.10072 | 0.12909 | 0 | 0 | 0 | 0 | 0 | 0 | 0 | 0.27996 |  | 0 | 0 | 0.49154 | 0.27996 | 1.5558 | 20.8023 | 0.0084544 | -0.0016329 | 0.0068215 | 0.00042272 | -8.1647e-05 | 0.00034107 |  | -0.013819 | C-All-HVAC-Vent-All-All-E | 0 | 0 | -0.10072 | 0 | 0 | -0.10072 | 0 | 9999 | 0
ECM-VAV-New-Small Ret | ECM-VAV-New-Small Ret-GasHt | 18 | 0.828 | -0.013819 | 0.2423 | 0 | 0 | C-All-HVAC-Vent-All-All-E |  |  | 0.88993 | 0.00016729 | 0.00016609 | -0.013957 | 0 | 0 | 0.048318 | 0.11166 | 0 | 0.11998 | (na) | (na) | (na) | (na) | 0 | 0 | 0 | 0 | 0 | 0 | 0 | 0 | 0.048318 | 0.11166 | 0 | 0.11998 | 0.27996 | 0.46317 | 0.059113 | 0 | 0 | 0.52229 | 0.048318 | 10.8092 | 0.46317 | 0.069973 | 0 | 0 | 0.53314 | 0.11166 | 4.7749 | 0.46317 | 0.12909 | 0 | 0 | 0.59226 | 0.15998 | 2.554 | 3.7022 | 3.9951 | 9.2321 | 0 | 9.9204 | 23.1476 | 0.46317 | -0.10072 | 0.12909 | 0 | 0 | 0 | 0 | 0 | 0 | 0 | 0.27996 |  | 0 | 0 | 0.49154 | 0.27996 | 1.5558 | 20.8023 | 0.0084544 | -0.0016329 | 0.0068215 | 0.00042272 | -8.1647e-05 | 0.00034107 |  | -0.013819 | C-All-HVAC-Vent-All-All-E | 0 | 0 | -0.10072 | 0 | 0 | -0.10072 | 0 | 9999 | 0
ECM-VAV-New-School K-12 | ECM-VAV-New-School K-12-GasHt | 18 | 0.828 | -0.013819 | 0.2423 | 0 | 0 | C-All-HVAC-Vent-All-All-E |  |  | 0.88993 | 0.00016729 | 0.00016609 | -0.013957 | 0 | 0 | 0.048318 | 0.11166 | 0 | 0.11998 | (na) | (na) | (na) | (na) | 0 | 0 | 0 | 0 | 0 | 0 | 0 | 0 | 0.048318 | 0.11166 | 0 | 0.11998 | 0.27996 | 0.46317 | 0.059113 | 0 | 0 | 0.52229 | 0.048318 | 10.8092 | 0.46317 | 0.069973 | 0 | 0 | 0.53314 | 0.11166 | 4.7749 | 0.46317 | 0.12909 | 0 | 0 | 0.59226 | 0.15998 | 2.554 | 3.7022 | 3.9951 | 9.2321 | 0 | 9.9204 | 23.1476 | 0.46317 | -0.10072 | 0.12909 | 0 | 0 | 0 | 0 | 0 | 0 | 0 | 0.27996 |  | 0 | 0 | 0.49154 | 0.27996 | 1.5558 | 20.8023 | 0.0084544 | -0.0016329 | 0.0068215 | 0.00042272 | -8.1647e-05 | 0.00034107 |  | -0.013819 | C-All-HVAC-Vent-All-All-E | 0 | 0 | -0.10072 | 0 | 0 | -0.10072 | 0 | 9999 | 0
ECM-VAV-New-University | ECM-VAV-New-University-GasHt | 18 | 0.828 | -0.013819 | 0.2423 | 0 | 0 | C-All-HVAC-Vent-All-All-E |  |  | 0.88993 | 0.00016729 | 0.00016609 | -0.013957 | 0 | 0 | 0.048318 | 0.11166 | 0 | 0.11998 | (na) | (na) | (na) | (na) | 0 | 0 | 0 | 0 | 0 | 0 | 0 | 0 | 0.048318 | 0.11166 | 0 | 0.11998 | 0.27996 | 0.46317 | 0.059113 | 0 | 0 | 0.52229 | 0.048318 | 10.8092 | 0.46317 | 0.069973 | 0 | 0 | 0.53314 | 0.11166 | 4.7749 | 0.46317 | 0.12909 | 0 | 0 | 0.59226 | 0.15998 | 2.554 | 3.7022 | 3.9951 | 9.2321 | 0 | 9.9204 | 23.1476 | 0.46317 | -0.10072 | 0.12909 | 0 | 0 | 0 | 0 | 0 | 0 | 0 | 0.27996 |  | 0 | 0 | 0.49154 | 0.27996 | 1.5558 | 20.8023 | 0.0084544 | -0.0016329 | 0.0068215 | 0.00042272 | -8.1647e-05 | 0.00034107 |  | -0.013819 | C-All-HVAC-Vent-All-All-E | 0 | 0 | -0.10072 | 0 | 0 | -0.10072 | 0 | 9999 | 0
ECM-VAV-New-Warehouse | ECM-VAV-New-Warehouse-GasHt | 18 | 0.828 | -0.013819 | 0.2423 | 0 | 0 | C-All-HVAC-Vent-All-All-E |  |  | 0.88993 | 0.00016729 | 0.00016609 | -0.013957 | 0 | 0 | 0.048318 | 0.11166 | 0 | 0.11998 | (na) | (na) | (na) | (na) | 0 | 0 | 0 | 0 | 0 | 0 | 0 | 0 | 0.048318 | 0.11166 | 0 | 0.11998 | 0.27996 | 0.46317 | 0.059113 | 0 | 0 | 0.52229 | 0.048318 | 10.8092 | 0.46317 | 0.069973 | 0 | 0 | 0.53314 | 0.11166 | 4.7749 | 0.46317 | 0.12909 | 0 | 0 | 0.59226 | 0.15998 | 2.554 | 3.7022 | 3.9951 | 9.2321 | 0 | 9.9204 | 23.1476 | 0.46317 | -0.10072 | 0.12909 | 0 | 0 | 0 | 0 | 0 | 0 | 0 | 0.27996 |  | 0 | 0 | 0.49154 | 0.27996 | 1.5558 | 20.8023 | 0.0084544 | -0.0016329 | 0.0068215 | 0.00042272 | -8.1647e-05 | 0.00034107 |  | -0.013819 | C-All-HVAC-Vent-All-All-E | 0 | 0 | -0.10072 | 0 | 0 | -0.10072 | 0 | 9999 | 0
ECM-VAV-New-Supermarket | ECM-VAV-New-Supermarket-GasHt | 18 | 0.828 | -0.013819 | 0.2423 | 0 | 0 | C-All-HVAC-Vent-All-All-E |  |  | 0.88993 | 0.00016729 | 0.00016609 | -0.013957 | 0 | 0 | 0.048318 | 0.11166 | 0 | 0.11998 | (na) | (na) | (na) | (na) | 0 | 0 | 0 | 0 | 0 | 0 | 0 | 0 | 0.048318 | 0.11166 | 0 | 0.11998 | 0.27996 | 0.46317 | 0.059113 | 0 | 0 | 0.52229 | 0.048318 | 10.8092 | 0.46317 | 0.069973 | 0 | 0 | 0.53314 | 0.11166 | 4.7749 | 0.46317 | 0.12909 | 0 | 0 | 0.59226 | 0.15998 | 2.554 | 3.7022 | 3.9951 | 9.2321 | 0 | 9.9204 | 23.1476 | 0.46317 | -0.10072 | 0.12909 | 0 | 0 | 0 | 0 | 0 | 0 | 0 | 0.27996 |  | 0 | 0 | 0.49154 | 0.27996 | 1.5558 | 20.8023 | 0.0084544 | -0.0016329 | 0.0068215 | 0.00042272 | -8.1647e-05 | 0.00034107 |  | -0.013819 | C-All-HVAC-Vent-All-All-E | 0 | 0 | -0.10072 | 0 | 0 | -0.10072 | 0 | 9999 | 0
ECM-VAV-New-MiniMart | ECM-VAV-New-MiniMart-GasHt | 18 | 0.828 | -0.013819 | 0.2423 | 0 | 0 | C-All-HVAC-Vent-All-All-E |  |  | 0.88993 | 0.00016729 | 0.00016609 | -0.013957 | 0 | 0 | 0.048318 | 0.11166 | 0 | 0.11998 | (na) | (na) | (na) | (na) | 0 | 0 | 0 | 0 | 0 | 0 | 0 | 0 | 0.048318 | 0.11166 | 0 | 0.11998 | 0.27996 | 0.46317 | 0.059113 | 0 | 0 | 0.52229 | 0.048318 | 10.8092 | 0.46317 | 0.069973 | 0 | 0 | 0.53314 | 0.11166 | 4.7749 | 0.46317 | 0.12909 | 0 | 0 | 0.59226 | 0.15998 | 2.554 | 3.7022 | 3.9951 | 9.2321 | 0 | 9.9204 | 23.1476 | 0.46317 | -0.10072 | 0.12909 | 0 | 0 | 0 | 0 | 0 | 0 | 0 | 0.27996 |  | 0 | 0 | 0.49154 | 0.27996 | 1.5558 | 20.8023 | 0.0084544 | -0.0016329 | 0.0068215 | 0.00042272 | -8.1647e-05 | 0.00034107 |  | -0.013819 | C-All-HVAC-Vent-All-All-E | 0 | 0 | -0.10072 | 0 | 0 | -0.10072 | 0 | 9999 | 0
ECM-VAV-New-Restaurant | ECM-VAV-New-Restaurant-GasHt | 18 | 0.828 | -0.013819 | 0.2423 | 0 | 0 | C-All-HVAC-Vent-All-All-E |  |  | 0.88993 | 0.00016729 | 0.00016609 | -0.013957 | 0 | 0 | 0.048318 | 0.11166 | 0 | 0.11998 | (na) | (na) | (na) | (na) | 0 | 0 | 0 | 0 | 0 | 0 | 0 | 0 | 0.048318 | 0.11166 | 0 | 0.11998 | 0.27996 | 0.46317 | 0.059113 | 0 | 0 | 0.52229 | 0.048318 | 10.8092 | 0.46317 | 0.069973 | 0 | 0 | 0.53314 | 0.11166 | 4.7749 | 0.46317 | 0.12909 | 0 | 0 | 0.59226 | 0.15998 | 2.554 | 3.7022 | 3.9951 | 9.2321 | 0 | 9.9204 | 23.1476 | 0.46317 | -0.10072 | 0.12909 | 0 | 0 | 0 | 0 | 0 | 0 | 0 | 0.27996 |  | 0 | 0 | 0.49154 | 0.27996 | 1.5558 | 20.8023 | 0.0084544 | -0.0016329 | 0.0068215 | 0.00042272 | -8.1647e-05 | 0.00034107 |  | -0.013819 | C-All-HVAC-Vent-All-All-E | 0 | 0 | -0.10072 | 0 | 0 | -0.10072 | 0 | 9999 | 0
ECM-VAV-New-Lodging | ECM-VAV-New-Lodging-GasHt | 18 | 0.828 | -0.013819 | 0.2423 | 0 | 0 | C-All-HVAC-Vent-All-All-E |  |  | 0.88993 | 0.00016729 | 0.00016609 | -0.013957 | 0 | 0 | 0.048318 | 0.11166 | 0 | 0.11998 | (na) | (na) | (na) | (na) | 0 | 0 | 0 | 0 | 0 | 0 | 0 | 0 | 0.048318 | 0.11166 | 0 | 0.11998 | 0.27996 | 0.46317 | 0.059113 | 0 | 0 | 0.52229 | 0.048318 | 10.8092 | 0.46317 | 0.069973 | 0 | 0 | 0.53314 | 0.11166 | 4.7749 | 0.46317 | 0.12909 | 0 | 0 | 0.59226 | 0.15998 | 2.554 | 3.7022 | 3.9951 | 9.2321 | 0 | 9.9204 | 23.1476 | 0.46317 | -0.10072 | 0.12909 | 0 | 0 | 0 | 0 | 0 | 0 | 0 | 0.27996 |  | 0 | 0 | 0.49154 | 0.27996 | 1.5558 | 20.8023 | 0.0084544 | -0.0016329 | 0.0068215 | 0.00042272 | -8.1647e-05 | 0.00034107 |  | -0.013819 | C-All-HVAC-Vent-All-All-E | 0 | 0 | -0.10072 | 0 | 0 | -0.10072 | 0 | 9999 | 0
ECM-VAV-New-Hospital | ECM-VAV-New-Hospital-GasHt | 18 | 0.828 | -0.013819 | 0.2423 | 0 | 0 | C-All-HVAC-Vent-All-All-E |  |  | 0.88993 | 0.00016729 | 0.00016609 | -0.013957 | 0 | 0 | 0.048318 | 0.11166 | 0 | 0.11998 | (na) | (na) | (na) | (na) | 0 | 0 | 0 | 0 | 0 | 0 | 0 | 0 | 0.048318 | 0.11166 | 0 | 0.11998 | 0.27996 | 0.46317 | 0.059113 | 0 | 0 | 0.52229 | 0.048318 | 10.8092 | 0.46317 | 0.069973 | 0 | 0 | 0.53314 | 0.11166 | 4.7749 | 0.46317 | 0.12909 | 0 | 0 | 0.59226 | 0.15998 | 2.554 | 3.7022 | 3.9951 | 9.2321 | 0 | 9.9204 | 23.1476 | 0.46317 | -0.10072 | 0.12909 | 0 | 0 | 0 | 0 | 0 | 0 | 0 | 0.27996 |  | 0 | 0 | 0.49154 | 0.27996 | 1.5558 | 20.8023 | 0.0084544 | -0.0016329 | 0.0068215 | 0.00042272 | -8.1647e-05 | 0.00034107 |  | -0.013819 | C-All-HVAC-Vent-All-All-E | 0 | 0 | -0.10072 | 0 | 0 | -0.10072 | 0 | 9999 | 0
ECM-VAV-New-Residential Care | ECM-VAV-New-Residential Care-GasHt | 18 | 0.828 | -0.013819 | 0.2423 | 0 | 0 | C-All-HVAC-Vent-All-All-E |  |  | 0.88993 | 0.00016729 | 0.00016609 | -0.013957 | 0 | 0 | 0.048318 | 0.11166 | 0 | 0.11998 | (na) | (na) | (na) | (na) | 0 | 0 | 0 | 0 | 0 | 0 | 0 | 0 | 0.048318 | 0.11166 | 0 | 0.11998 | 0.27996 | 0.46317 | 0.059113 | 0 | 0 | 0.52229 | 0.048318 | 10.8092 | 0.46317 | 0.069973 | 0 | 0 | 0.53314 | 0.11166 | 4.7749 | 0.46317 | 0.12909 | 0 | 0 | 0.59226 | 0.15998 | 2.554 | 3.7022 | 3.9951 | 9.2321 | 0 | 9.9204 | 23.1476 | 0.46317 | -0.10072 | 0.12909 | 0 | 0 | 0 | 0 | 0 | 0 | 0 | 0.27996 |  | 0 | 0 | 0.49154 | 0.27996 | 1.5558 | 20.8023 | 0.0084544 | -0.0016329 | 0.0068215 | 0.00042272 | -8.1647e-05 | 0.00034107 |  | -0.013819 | C-All-HVAC-Vent-All-All-E | 0 | 0 | -0.10072 | 0 | 0 | -0.10072 | 0 | 9999 | 0
ECM-VAV-New-Assembly | ECM-VAV-New-Assembly-GasHt | 18 | 0.828 | -0.013819 | 0.2423 | 0 | 0 | C-All-HVAC-Vent-All-All-E |  |  | 0.88993 | 0.00016729 | 0.00016609 | -0.013957 | 0 | 0 | 0.048318 | 0.11166 | 0 | 0.11998 | (na) | (na) | (na) | (na) | 0 | 0 | 0 | 0 | 0 | 0 | 0 | 0 | 0.048318 | 0.11166 | 0 | 0.11998 | 0.27996 | 0.46317 | 0.059113 | 0 | 0 | 0.52229 | 0.048318 | 10.8092 | 0.46317 | 0.069973 | 0 | 0 | 0.53314 | 0.11166 | 4.7749 | 0.46317 | 0.12909 | 0 | 0 | 0.59226 | 0.15998 | 2.554 | 3.7022 | 3.9951 | 9.2321 | 0 | 9.9204 | 23.1476 | 0.46317 | -0.10072 | 0.12909 | 0 | 0 | 0 | 0 | 0 | 0 | 0 | 0.27996 |  | 0 | 0 | 0.49154 | 0.27996 | 1.5558 | 20.8023 | 0.0084544 | -0.0016329 | 0.0068215 | 0.00042272 | -8.1647e-05 | 0.00034107 |  | -0.013819 | C-All-HVAC-Vent-All-All-E | 0 | 0 | -0.10072 | 0 | 0 | -0.10072 | 0 | 9999 | 0
ECM-VAV-New-Other | ECM-VAV-New-Other-GasHt | 18 | 0.828 | -0.013819 | 0.2423 | 0 | 0 | C-All-HVAC-Vent-All-All-E |  |  | 0.88993 | 0.00016729 | 0.00016609 | -0.013957 | 0 | 0 | 0.048318 | 0.11166 | 0 | 0.11998 | (na) | (na) | (na) | (na) | 0 | 0 | 0 | 0 | 0 | 0 | 0 | 0 | 0.048318 | 0.11166 | 0 | 0.11998 | 0.27996 | 0.46317 | 0.059113 | 0 | 0 | 0.52229 | 0.048318 | 10.8092 | 0.46317 | 0.069973 | 0 | 0 | 0.53314 | 0.11166 | 4.7749 | 0.46317 | 0.12909 | 0 | 0 | 0.59226 | 0.15998 | 2.554 | 3.7022 | 3.9951 | 9.2321 | 0 | 9.9204 | 23.1476 | 0.46317 | -0.10072 | 0.12909 | 0 | 0 | 0 | 0 | 0 | 0 | 0 | 0.27996 |  | 0 | 0 | 0.49154 | 0.27996 | 1.5558 | 20.8023 | 0.0084544 | -0.0016329 | 0.0068215 | 0.00042272 | -8.1647e-05 | 0.00034107 |  | -0.013819 | C-All-HVAC-Vent-All-All-E | 0 | 0 | -0.10072 | 0 | 0 | -0.10072 | 0 | 9999 | 0
ECM-VAV-NR-Large Off | ECM-VAV-NR-Large Off-ElecHt | 18 | 0.5932 | 0 | 0.2423 | 0 | 0 | C-All-HVAC-Vent-All-All-E |  |  | 0.63757 | 0.00011986 | 0.00011899 | 0 | 0 | 0 | 0.048318 | 0.11166 | 0 | 0.11998 | (na) | (na) | (na) | (na) | 0 | 0 | 0 | 0 | 0 | 0 | 0 | 0 | 0.048318 | 0.11166 | 0 | 0.11998 | 0.27996 | 0.33183 | 0.042351 | 0 | 0 | 0.37418 | 0.048318 | 7.7441 | 0.33183 | 0.050131 | 0 | 0 | 0.38196 | 0.11166 | 3.4209 | 0.33183 | 0.092481 | 0 | 0 | 0.42431 | 0.15998 | 7.7894 | 2.6524 | 5.5764 | 12.8862 | 0 | 13.847 | 32.3096 | 0.33183 | 0 | 0.092481 | 0 | 0 | 0 | 0 | 0 | 0 | 0 | 0.27996 |  | 0 | 0 | 0.42431 | 0.27996 | 1.5156 | 21.6364 | 0.006057 | 0 | 0.006057 | 0.00030285 | 0 | 0.00030285 |  | 0 | C-All-HVAC-Vent-All-All-E | 0 | 0 | 0 | 0 | 0 | 0 | 0 | 9999 | 9999
ECM-VAV-NR-Medium Off | ECM-VAV-NR-Medium Off-ElecHt | 18 | 0.5932 | 0 | 0.2423 | 0 | 0 | C-All-HVAC-Vent-All-All-E |  |  | 0.63757 | 0.00011986 | 0.00011899 | 0 | 0 | 0 | 0.048318 | 0.11166 | 0 | 0.11998 | (na) | (na) | (na) | (na) | 0 | 0 | 0 | 0 | 0 | 0 | 0 | 0 | 0.048318 | 0.11166 | 0 | 0.11998 | 0.27996 | 0.33183 | 0.042351 | 0 | 0 | 0.37418 | 0.048318 | 7.7441 | 0.33183 | 0.050131 | 0 | 0 | 0.38196 | 0.11166 | 3.4209 | 0.33183 | 0.092481 | 0 | 0 | 0.42431 | 0.15998 | 7.7894 | 2.6524 | 5.5764 | 12.8862 | 0 | 13.847 | 32.3096 | 0.33183 | 0 | 0.092481 | 0 | 0 | 0 | 0 | 0 | 0 | 0 | 0.27996 |  | 0 | 0 | 0.42431 | 0.27996 | 1.5156 | 21.6364 | 0.006057 | 0 | 0.006057 | 0.00030285 | 0 | 0.00030285 |  | 0 | C-All-HVAC-Vent-All-All-E | 0 | 0 | 0 | 0 | 0 | 0 | 0 | 9999 | 9999
ECM-VAV-NR-Small Off | ECM-VAV-NR-Small Off-ElecHt | 18 | 0.5932 | 0 | 0.2423 | 0 | 0 | C-All-HVAC-Vent-All-All-E |  |  | 0.63757 | 0.00011986 | 0.00011899 | 0 | 0 | 0 | 0.048318 | 0.11166 | 0 | 0.11998 | (na) | (na) | (na) | (na) | 0 | 0 | 0 | 0 | 0 | 0 | 0 | 0 | 0.048318 | 0.11166 | 0 | 0.11998 | 0.27996 | 0.33183 | 0.042351 | 0 | 0 | 0.37418 | 0.048318 | 7.7441 | 0.33183 | 0.050131 | 0 | 0 | 0.38196 | 0.11166 | 3.4209 | 0.33183 | 0.092481 | 0 | 0 | 0.42431 | 0.15998 | 7.7894 | 2.6524 | 5.5764 | 12.8862 | 0 | 13.847 | 32.3096 | 0.33183 | 0 | 0.092481 | 0 | 0 | 0 | 0 | 0 | 0 | 0 | 0.27996 |  | 0 | 0 | 0.42431 | 0.27996 | 1.5156 | 21.6364 | 0.006057 | 0 | 0.006057 | 0.00030285 | 0 | 0.00030285 |  | 0 | C-All-HVAC-Vent-All-All-E | 0 | 0 | 0 | 0 | 0 | 0 | 0 | 9999 | 9999
ECM-VAV-NR-Xlarge Ret | ECM-VAV-NR-Xlarge Ret-ElecHt | 18 | 0.5932 | 0 | 0.2423 | 0 | 0 | C-All-HVAC-Vent-All-All-E |  |  | 0.63757 | 0.00011986 | 0.00011899 | 0 | 0 | 0 | 0.048318 | 0.11166 | 0 | 0.11998 | (na) | (na) | (na) | (na) | 0 | 0 | 0 | 0 | 0 | 0 | 0 | 0 | 0.048318 | 0.11166 | 0 | 0.11998 | 0.27996 | 0.33183 | 0.042351 | 0 | 0 | 0.37418 | 0.048318 | 7.7441 | 0.33183 | 0.050131 | 0 | 0 | 0.38196 | 0.11166 | 3.4209 | 0.33183 | 0.092481 | 0 | 0 | 0.42431 | 0.15998 | 7.7894 | 2.6524 | 5.5764 | 12.8862 | 0 | 13.847 | 32.3096 | 0.33183 | 0 | 0.092481 | 0 | 0 | 0 | 0 | 0 | 0 | 0 | 0.27996 |  | 0 | 0 | 0.42431 | 0.27996 | 1.5156 | 21.6364 | 0.006057 | 0 | 0.006057 | 0.00030285 | 0 | 0.00030285 |  | 0 | C-All-HVAC-Vent-All-All-E | 0 | 0 | 0 | 0 | 0 | 0 | 0 | 9999 | 9999
ECM-VAV-NR-Large Ret | ECM-VAV-NR-Large Ret-ElecHt | 18 | 0.5932 | 0 | 0.2423 | 0 | 0 | C-All-HVAC-Vent-All-All-E |  |  | 0.63757 | 0.00011986 | 0.00011899 | 0 | 0 | 0 | 0.048318 | 0.11166 | 0 | 0.11998 | (na) | (na) | (na) | (na) | 0 | 0 | 0 | 0 | 0 | 0 | 0 | 0 | 0.048318 | 0.11166 | 0 | 0.11998 | 0.27996 | 0.33183 | 0.042351 | 0 | 0 | 0.37418 | 0.048318 | 7.7441 | 0.33183 | 0.050131 | 0 | 0 | 0.38196 | 0.11166 | 3.4209 | 0.33183 | 0.092481 | 0 | 0 | 0.42431 | 0.15998 | 7.7894 | 2.6524 | 5.5764 | 12.8862 | 0 | 13.847 | 32.3096 | 0.33183 | 0 | 0.092481 | 0 | 0 | 0 | 0 | 0 | 0 | 0 | 0.27996 |  | 0 | 0 | 0.42431 | 0.27996 | 1.5156 | 21.6364 | 0.006057 | 0 | 0.006057 | 0.00030285 | 0 | 0.00030285 |  | 0 | C-All-HVAC-Vent-All-All-E | 0 | 0 | 0 | 0 | 0 | 0 | 0 | 9999 | 9999
ECM-VAV-NR-Medium Ret | ECM-VAV-NR-Medium Ret-ElecHt | 18 | 0.5932 | 0 | 0.2423 | 0 | 0 | C-All-HVAC-Vent-All-All-E |  |  | 0.63757 | 0.00011986 | 0.00011899 | 0 | 0 | 0 | 0.048318 | 0.11166 | 0 | 0.11998 | (na) | (na) | (na) | (na) | 0 | 0 | 0 | 0 | 0 | 0 | 0 | 0 | 0.048318 | 0.11166 | 0 | 0.11998 | 0.27996 | 0.33183 | 0.042351 | 0 | 0 | 0.37418 | 0.048318 | 7.7441 | 0.33183 | 0.050131 | 0 | 0 | 0.38196 | 0.11166 | 3.4209 | 0.33183 | 0.092481 | 0 | 0 | 0.42431 | 0.15998 | 7.7894 | 2.6524 | 5.5764 | 12.8862 | 0 | 13.847 | 32.3096 | 0.33183 | 0 | 0.092481 | 0 | 0 | 0 | 0 | 0 | 0 | 0 | 0.27996 |  | 0 | 0 | 0.42431 | 0.27996 | 1.5156 | 21.6364 | 0.006057 | 0 | 0.006057 | 0.00030285 | 0 | 0.00030285 |  | 0 | C-All-HVAC-Vent-All-All-E | 0 | 0 | 0 | 0 | 0 | 0 | 0 | 9999 | 9999
ECM-VAV-NR-Small Ret | ECM-VAV-NR-Small Ret-ElecHt | 18 | 0.5932 | 0 | 0.2423 | 0 | 0 | C-All-HVAC-Vent-All-All-E |  |  | 0.63757 | 0.00011986 | 0.00011899 | 0 | 0 | 0 | 0.048318 | 0.11166 | 0 | 0.11998 | (na) | (na) | (na) | (na) | 0 | 0 | 0 | 0 | 0 | 0 | 0 | 0 | 0.048318 | 0.11166 | 0 | 0.11998 | 0.27996 | 0.33183 | 0.042351 | 0 | 0 | 0.37418 | 0.048318 | 7.7441 | 0.33183 | 0.050131 | 0 | 0 | 0.38196 | 0.11166 | 3.4209 | 0.33183 | 0.092481 | 0 | 0 | 0.42431 | 0.15998 | 7.7894 | 2.6524 | 5.5764 | 12.8862 | 0 | 13.847 | 32.3096 | 0.33183 | 0 | 0.092481 | 0 | 0 | 0 | 0 | 0 | 0 | 0 | 0.27996 |  | 0 | 0 | 0.42431 | 0.27996 | 1.5156 | 21.6364 | 0.006057 | 0 | 0.006057 | 0.00030285 | 0 | 0.00030285 |  | 0 | C-All-HVAC-Vent-All-All-E | 0 | 0 | 0 | 0 | 0 | 0 | 0 | 9999 | 9999
ECM-VAV-NR-School K-12 | ECM-VAV-NR-School K-12-ElecHt | 18 | 0.5932 | 0 | 0.2423 | 0 | 0 | C-All-HVAC-Vent-All-All-E |  |  | 0.63757 | 0.00011986 | 0.00011899 | 0 | 0 | 0 | 0.048318 | 0.11166 | 0 | 0.11998 | (na) | (na) | (na) | (na) | 0 | 0 | 0 | 0 | 0 | 0 | 0 | 0 | 0.048318 | 0.11166 | 0 | 0.11998 | 0.27996 | 0.33183 | 0.042351 | 0 | 0 | 0.37418 | 0.048318 | 7.7441 | 0.33183 | 0.050131 | 0 | 0 | 0.38196 | 0.11166 | 3.4209 | 0.33183 | 0.092481 | 0 | 0 | 0.42431 | 0.15998 | 7.7894 | 2.6524 | 5.5764 | 12.8862 | 0 | 13.847 | 32.3096 | 0.33183 | 0 | 0.092481 | 0 | 0 | 0 | 0 | 0 | 0 | 0 | 0.27996 |  | 0 | 0 | 0.42431 | 0.27996 | 1.5156 | 21.6364 | 0.006057 | 0 | 0.006057 | 0.00030285 | 0 | 0.00030285 |  | 0 | C-All-HVAC-Vent-All-All-E | 0 | 0 | 0 | 0 | 0 | 0 | 0 | 9999 | 9999
ECM-VAV-NR-University | ECM-VAV-NR-University-ElecHt | 18 | 0.5932 | 0 | 0.2423 | 0 | 0 | C-All-HVAC-Vent-All-All-E |  |  | 0.63757 | 0.00011986 | 0.00011899 | 0 | 0 | 0 | 0.048318 | 0.11166 | 0 | 0.11998 | (na) | (na) | (na) | (na) | 0 | 0 | 0 | 0 | 0 | 0 | 0 | 0 | 0.048318 | 0.11166 | 0 | 0.11998 | 0.27996 | 0.33183 | 0.042351 | 0 | 0 | 0.37418 | 0.048318 | 7.7441 | 0.33183 | 0.050131 | 0 | 0 | 0.38196 | 0.11166 | 3.4209 | 0.33183 | 0.092481 | 0 | 0 | 0.42431 | 0.15998 | 7.7894 | 2.6524 | 5.5764 | 12.8862 | 0 | 13.847 | 32.3096 | 0.33183 | 0 | 0.092481 | 0 | 0 | 0 | 0 | 0 | 0 | 0 | 0.27996 |  | 0 | 0 | 0.42431 | 0.27996 | 1.5156 | 21.6364 | 0.006057 | 0 | 0.006057 | 0.00030285 | 0 | 0.00030285 |  | 0 | C-All-HVAC-Vent-All-All-E | 0 | 0 | 0 | 0 | 0 | 0 | 0 | 9999 | 9999
ECM-VAV-NR-Warehouse | ECM-VAV-NR-Warehouse-ElecHt | 18 | 0.5932 | 0 | 0.2423 | 0 | 0 | C-All-HVAC-Vent-All-All-E |  |  | 0.63757 | 0.00011986 | 0.00011899 | 0 | 0 | 0 | 0.048318 | 0.11166 | 0 | 0.11998 | (na) | (na) | (na) | (na) | 0 | 0 | 0 | 0 | 0 | 0 | 0 | 0 | 0.048318 | 0.11166 | 0 | 0.11998 | 0.27996 | 0.33183 | 0.042351 | 0 | 0 | 0.37418 | 0.048318 | 7.7441 | 0.33183 | 0.050131 | 0 | 0 | 0.38196 | 0.11166 | 3.4209 | 0.33183 | 0.092481 | 0 | 0 | 0.42431 | 0.15998 | 7.7894 | 2.6524 | 5.5764 | 12.8862 | 0 | 13.847 | 32.3096 | 0.33183 | 0 | 0.092481 | 0 | 0 | 0 | 0 | 0 | 0 | 0 | 0.27996 |  | 0 | 0 | 0.42431 | 0.27996 | 1.5156 | 21.6364 | 0.006057 | 0 | 0.006057 | 0.00030285 | 0 | 0.00030285 |  | 0 | C-All-HVAC-Vent-All-All-E | 0 | 0 | 0 | 0 | 0 | 0 | 0 | 9999 | 9999
ECM-VAV-NR-Supermarket | ECM-VAV-NR-Supermarket-ElecHt | 18 | 0.5932 | 0 | 0.2423 | 0 | 0 | C-All-HVAC-Vent-All-All-E |  |  | 0.63757 | 0.00011986 | 0.00011899 | 0 | 0 | 0 | 0.048318 | 0.11166 | 0 | 0.11998 | (na) | (na) | (na) | (na) | 0 | 0 | 0 | 0 | 0 | 0 | 0 | 0 | 0.048318 | 0.11166 | 0 | 0.11998 | 0.27996 | 0.33183 | 0.042351 | 0 | 0 | 0.37418 | 0.048318 | 7.7441 | 0.33183 | 0.050131 | 0 | 0 | 0.38196 | 0.11166 | 3.4209 | 0.33183 | 0.092481 | 0 | 0 | 0.42431 | 0.15998 | 7.7894 | 2.6524 | 5.5764 | 12.8862 | 0 | 13.847 | 32.3096 | 0.33183 | 0 | 0.092481 | 0 | 0 | 0 | 0 | 0 | 0 | 0 | 0.27996 |  | 0 | 0 | 0.42431 | 0.27996 | 1.5156 | 21.6364 | 0.006057 | 0 | 0.006057 | 0.00030285 | 0 | 0.00030285 |  | 0 | C-All-HVAC-Vent-All-All-E | 0 | 0 | 0 | 0 | 0 | 0 | 0 | 9999 | 9999
ECM-VAV-NR-MiniMart | ECM-VAV-NR-MiniMart-ElecHt | 18 | 0.5932 | 0 | 0.2423 | 0 | 0 | C-All-HVAC-Vent-All-All-E |  |  | 0.63757 | 0.00011986 | 0.00011899 | 0 | 0 | 0 | 0.048318 | 0.11166 | 0 | 0.11998 | (na) | (na) | (na) | (na) | 0 | 0 | 0 | 0 | 0 | 0 | 0 | 0 | 0.048318 | 0.11166 | 0 | 0.11998 | 0.27996 | 0.33183 | 0.042351 | 0 | 0 | 0.37418 | 0.048318 | 7.7441 | 0.33183 | 0.050131 | 0 | 0 | 0.38196 | 0.11166 | 3.4209 | 0.33183 | 0.092481 | 0 | 0 | 0.42431 | 0.15998 | 7.7894 | 2.6524 | 5.5764 | 12.8862 | 0 | 13.847 | 32.3096 | 0.33183 | 0 | 0.092481 | 0 | 0 | 0 | 0 | 0 | 0 | 0 | 0.27996 |  | 0 | 0 | 0.42431 | 0.27996 | 1.5156 | 21.6364 | 0.006057 | 0 | 0.006057 | 0.00030285 | 0 | 0.00030285 |  | 0 | C-All-HVAC-Vent-All-All-E | 0 | 0 | 0 | 0 | 0 | 0 | 0 | 9999 | 9999
ECM-VAV-NR-Restaurant | ECM-VAV-NR-Restaurant-ElecHt | 18 | 0.5932 | 0 | 0.2423 | 0 | 0 | C-All-HVAC-Vent-All-All-E |  |  | 0.63757 | 0.00011986 | 0.00011899 | 0 | 0 | 0 | 0.048318 | 0.11166 | 0 | 0.11998 | (na) | (na) | (na) | (na) | 0 | 0 | 0 | 0 | 0 | 0 | 0 | 0 | 0.048318 | 0.11166 | 0 | 0.11998 | 0.27996 | 0.33183 | 0.042351 | 0 | 0 | 0.37418 | 0.048318 | 7.7441 | 0.33183 | 0.050131 | 0 | 0 | 0.38196 | 0.11166 | 3.4209 | 0.33183 | 0.092481 | 0 | 0 | 0.42431 | 0.15998 | 7.7894 | 2.6524 | 5.5764 | 12.8862 | 0 | 13.847 | 32.3096 | 0.33183 | 0 | 0.092481 | 0 | 0 | 0 | 0 | 0 | 0 | 0 | 0.27996 |  | 0 | 0 | 0.42431 | 0.27996 | 1.5156 | 21.6364 | 0.006057 | 0 | 0.006057 | 0.00030285 | 0 | 0.00030285 |  | 0 | C-All-HVAC-Vent-All-All-E | 0 | 0 | 0 | 0 | 0 | 0 | 0 | 9999 | 9999
ECM-VAV-NR-Lodging | ECM-VAV-NR-Lodging-ElecHt | 18 | 0.5932 | 0 | 0.2423 | 0 | 0 | C-All-HVAC-Vent-All-All-E |  |  | 0.63757 | 0.00011986 | 0.00011899 | 0 | 0 | 0 | 0.048318 | 0.11166 | 0 | 0.11998 | (na) | (na) | (na) | (na) | 0 | 0 | 0 | 0 | 0 | 0 | 0 | 0 | 0.048318 | 0.11166 | 0 | 0.11998 | 0.27996 | 0.33183 | 0.042351 | 0 | 0 | 0.37418 | 0.048318 | 7.7441 | 0.33183 | 0.050131 | 0 | 0 | 0.38196 | 0.11166 | 3.4209 | 0.33183 | 0.092481 | 0 | 0 | 0.42431 | 0.15998 | 7.7894 | 2.6524 | 5.5764 | 12.8862 | 0 | 13.847 | 32.3096 | 0.33183 | 0 | 0.092481 | 0 | 0 | 0 | 0 | 0 | 0 | 0 | 0.27996 |  | 0 | 0 | 0.42431 | 0.27996 | 1.5156 | 21.6364 | 0.006057 | 0 | 0.006057 | 0.00030285 | 0 | 0.00030285 |  | 0 | C-All-HVAC-Vent-All-All-E | 0 | 0 | 0 | 0 | 0 | 0 | 0 | 9999 | 9999
ECM-VAV-NR-Hospital | ECM-VAV-NR-Hospital-ElecHt | 18 | 0.5932 | 0 | 0.2423 | 0 | 0 | C-All-HVAC-Vent-All-All-E |  |  | 0.63757 | 0.00011986 | 0.00011899 | 0 | 0 | 0 | 0.048318 | 0.11166 | 0 | 0.11998 | (na) | (na) | (na) | (na) | 0 | 0 | 0 | 0 | 0 | 0 | 0 | 0 | 0.048318 | 0.11166 | 0 | 0.11998 | 0.27996 | 0.33183 | 0.042351 | 0 | 0 | 0.37418 | 0.048318 | 7.7441 | 0.33183 | 0.050131 | 0 | 0 | 0.38196 | 0.11166 | 3.4209 | 0.33183 | 0.092481 | 0 | 0 | 0.42431 | 0.15998 | 7.7894 | 2.6524 | 5.5764 | 12.8862 | 0 | 13.847 | 32.3096 | 0.33183 | 0 | 0.092481 | 0 | 0 | 0 | 0 | 0 | 0 | 0 | 0.27996 |  | 0 | 0 | 0.42431 | 0.27996 | 1.5156 | 21.6364 | 0.006057 | 0 | 0.006057 | 0.00030285 | 0 | 0.00030285 |  | 0 | C-All-HVAC-Vent-All-All-E | 0 | 0 | 0 | 0 | 0 | 0 | 0 | 9999 | 9999
ECM-VAV-NR-Residential Care | ECM-VAV-NR-Residential Care-ElecHt | 18 | 0.5932 | 0 | 0.2423 | 0 | 0 | C-All-HVAC-Vent-All-All-E |  |  | 0.63757 | 0.00011986 | 0.00011899 | 0 | 0 | 0 | 0.048318 | 0.11166 | 0 | 0.11998 | (na) | (na) | (na) | (na) | 0 | 0 | 0 | 0 | 0 | 0 | 0 | 0 | 0.048318 | 0.11166 | 0 | 0.11998 | 0.27996 | 0.33183 | 0.042351 | 0 | 0 | 0.37418 | 0.048318 | 7.7441 | 0.33183 | 0.050131 | 0 | 0 | 0.38196 | 0.11166 | 3.4209 | 0.33183 | 0.092481 | 0 | 0 | 0.42431 | 0.15998 | 7.7894 | 2.6524 | 5.5764 | 12.8862 | 0 | 13.847 | 32.3096 | 0.33183 | 0 | 0.092481 | 0 | 0 | 0 | 0 | 0 | 0 | 0 | 0.27996 |  | 0 | 0 | 0.42431 | 0.27996 | 1.5156 | 21.6364 | 0.006057 | 0 | 0.006057 | 0.00030285 | 0 | 0.00030285 |  | 0 | C-All-HVAC-Vent-All-All-E | 0 | 0 | 0 | 0 | 0 | 0 | 0 | 9999 | 9999
ECM-VAV-NR-Assembly | ECM-VAV-NR-Assembly-ElecHt | 18 | 0.5932 | 0 | 0.2423 | 0 | 0 | C-All-HVAC-Vent-All-All-E |  |  | 0.63757 | 0.00011986 | 0.00011899 | 0 | 0 | 0 | 0.048318 | 0.11166 | 0 | 0.11998 | (na) | (na) | (na) | (na) | 0 | 0 | 0 | 0 | 0 | 0 | 0 | 0 | 0.048318 | 0.11166 | 0 | 0.11998 | 0.27996 | 0.33183 | 0.042351 | 0 | 0 | 0.37418 | 0.048318 | 7.7441 | 0.33183 | 0.050131 | 0 | 0 | 0.38196 | 0.11166 | 3.4209 | 0.33183 | 0.092481 | 0 | 0 | 0.42431 | 0.15998 | 7.7894 | 2.6524 | 5.5764 | 12.8862 | 0 | 13.847 | 32.3096 | 0.33183 | 0 | 0.092481 | 0 | 0 | 0 | 0 | 0 | 0 | 0 | 0.27996 |  | 0 | 0 | 0.42431 | 0.27996 | 1.5156 | 21.6364 | 0.006057 | 0 | 0.006057 | 0.00030285 | 0 | 0.00030285 |  | 0 | C-All-HVAC-Vent-All-All-E | 0 | 0 | 0 | 0 | 0 | 0 | 0 | 9999 | 9999
ECM-VAV-NR-Other | ECM-VAV-NR-Other-ElecHt | 18 | 0.5932 | 0 | 0.2423 | 0 | 0 | C-All-HVAC-Vent-All-All-E |  |  | 0.63757 | 0.00011986 | 0.00011899 | 0 | 0 | 0 | 0.048318 | 0.11166 | 0 | 0.11998 | (na) | (na) | (na) | (na) | 0 | 0 | 0 | 0 | 0 | 0 | 0 | 0 | 0.048318 | 0.11166 | 0 | 0.11998 | 0.27996 | 0.33183 | 0.042351 | 0 | 0 | 0.37418 | 0.048318 | 7.7441 | 0.33183 | 0.050131 | 0 | 0 | 0.38196 | 0.11166 | 3.4209 | 0.33183 | 0.092481 | 0 | 0 | 0.42431 | 0.15998 | 7.7894 | 2.6524 | 5.5764 | 12.8862 | 0 | 13.847 | 32.3096 | 0.33183 | 0 | 0.092481 | 0 | 0 | 0 | 0 | 0 | 0 | 0 | 0.27996 |  | 0 | 0 | 0.42431 | 0.27996 | 1.5156 | 21.6364 | 0.006057 | 0 | 0.006057 | 0.00030285 | 0 | 0.00030285 |  | 0 | C-All-HVAC-Vent-All-All-E | 0 | 0 | 0 | 0 | 0 | 0 | 0 | 9999 | 9999
ECM-VAV-NR-Large Off | ECM-VAV-NR-Large Off-GasHt | 18 | 0.9006 | -0.01311 | 0.2423 | 0 | 0 | C-All-HVAC-Vent-All-All-E |  |  | 0.96796 | 0.00018196 | 0.00018065 | -0.013242 | 0 | 0 | 0.048318 | 0.11166 | 0 | 0.11998 | (na) | (na) | (na) | (na) | 0 | 0 | 0 | 0 | 0 | 0 | 0 | 0 | 0.048318 | 0.11166 | 0 | 0.11998 | 0.27996 | 0.50378 | 0.064296 | 0 | 0 | 0.56808 | 0.048318 | 11.757 | 0.50378 | 0.076108 | 0 | 0 | 0.57989 | 0.11166 | 5.1935 | 0.50378 | 0.1404 | 0 | 0 | 0.64419 | 0.15998 | 1.4877 | 4.0268 | 3.673 | 8.4878 | 0 | 9.1207 | 21.2816 | 0.50378 | -0.095559 | 0.1404 | 0 | 0 | 0 | 0 | 0 | 0 | 0 | 0.27996 |  | 0 | 0 | 0.54863 | 0.27996 | 1.7155 | 17.8725 | 0.0091957 | -0.0015493 | 0.0076465 | 0.00045978 | -7.7463e-05 | 0.00038232 |  | -0.01311 | C-All-HVAC-Vent-All-All-E | 0 | 0 | -0.095559 | 0 | 0 | -0.095559 | 0 | 9999 | 0
ECM-VAV-NR-Medium Off | ECM-VAV-NR-Medium Off-GasHt | 18 | 0.9006 | -0.01311 | 0.2423 | 0 | 0 | C-All-HVAC-Vent-All-All-E |  |  | 0.96796 | 0.00018196 | 0.00018065 | -0.013242 | 0 | 0 | 0.048318 | 0.11166 | 0 | 0.11998 | (na) | (na) | (na) | (na) | 0 | 0 | 0 | 0 | 0 | 0 | 0 | 0 | 0.048318 | 0.11166 | 0 | 0.11998 | 0.27996 | 0.50378 | 0.064296 | 0 | 0 | 0.56808 | 0.048318 | 11.757 | 0.50378 | 0.076108 | 0 | 0 | 0.57989 | 0.11166 | 5.1935 | 0.50378 | 0.1404 | 0 | 0 | 0.64419 | 0.15998 | 1.4877 | 4.0268 | 3.673 | 8.4878 | 0 | 9.1207 | 21.2816 | 0.50378 | -0.095559 | 0.1404 | 0 | 0 | 0 | 0 | 0 | 0 | 0 | 0.27996 |  | 0 | 0 | 0.54863 | 0.27996 | 1.7155 | 17.8725 | 0.0091957 | -0.0015493 | 0.0076465 | 0.00045978 | -7.7463e-05 | 0.00038232 |  | -0.01311 | C-All-HVAC-Vent-All-All-E | 0 | 0 | -0.095559 | 0 | 0 | -0.095559 | 0 | 9999 | 0
ECM-VAV-NR-Small Off | ECM-VAV-NR-Small Off-GasHt | 18 | 0.9006 | -0.01311 | 0.2423 | 0 | 0 | C-All-HVAC-Vent-All-All-E |  |  | 0.96796 | 0.00018196 | 0.00018065 | -0.013242 | 0 | 0 | 0.048318 | 0.11166 | 0 | 0.11998 | (na) | (na) | (na) | (na) | 0 | 0 | 0 | 0 | 0 | 0 | 0 | 0 | 0.048318 | 0.11166 | 0 | 0.11998 | 0.27996 | 0.50378 | 0.064296 | 0 | 0 | 0.56808 | 0.048318 | 11.757 | 0.50378 | 0.076108 | 0 | 0 | 0.57989 | 0.11166 | 5.1935 | 0.50378 | 0.1404 | 0 | 0 | 0.64419 | 0.15998 | 1.4877 | 4.0268 | 3.673 | 8.4878 | 0 | 9.1207 | 21.2816 | 0.50378 | -0.095559 | 0.1404 | 0 | 0 | 0 | 0 | 0 | 0 | 0 | 0.27996 |  | 0 | 0 | 0.54863 | 0.27996 | 1.7155 | 17.8725 | 0.0091957 | -0.0015493 | 0.0076465 | 0.00045978 | -7.7463e-05 | 0.00038232 |  | -0.01311 | C-All-HVAC-Vent-All-All-E | 0 | 0 | -0.095559 | 0 | 0 | -0.095559 | 0 | 9999 | 0
ECM-VAV-NR-Xlarge Ret | ECM-VAV-NR-Xlarge Ret-GasHt | 18 | 0.9006 | -0.01311 | 0.2423 | 0 | 0 | C-All-HVAC-Vent-All-All-E |  |  | 0.96796 | 0.00018196 | 0.00018065 | -0.013242 | 0 | 0 | 0.048318 | 0.11166 | 0 | 0.11998 | (na) | (na) | (na) | (na) | 0 | 0 | 0 | 0 | 0 | 0 | 0 | 0 | 0.048318 | 0.11166 | 0 | 0.11998 | 0.27996 | 0.50378 | 0.064296 | 0 | 0 | 0.56808 | 0.048318 | 11.757 | 0.50378 | 0.076108 | 0 | 0 | 0.57989 | 0.11166 | 5.1935 | 0.50378 | 0.1404 | 0 | 0 | 0.64419 | 0.15998 | 1.4877 | 4.0268 | 3.673 | 8.4878 | 0 | 9.1207 | 21.2816 | 0.50378 | -0.095559 | 0.1404 | 0 | 0 | 0 | 0 | 0 | 0 | 0 | 0.27996 |  | 0 | 0 | 0.54863 | 0.27996 | 1.7155 | 17.8725 | 0.0091957 | -0.0015493 | 0.0076465 | 0.00045978 | -7.7463e-05 | 0.00038232 |  | -0.01311 | C-All-HVAC-Vent-All-All-E | 0 | 0 | -0.095559 | 0 | 0 | -0.095559 | 0 | 9999 | 0
ECM-VAV-NR-Large Ret | ECM-VAV-NR-Large Ret-GasHt | 18 | 0.9006 | -0.01311 | 0.2423 | 0 | 0 | C-All-HVAC-Vent-All-All-E |  |  | 0.96796 | 0.00018196 | 0.00018065 | -0.013242 | 0 | 0 | 0.048318 | 0.11166 | 0 | 0.11998 | (na) | (na) | (na) | (na) | 0 | 0 | 0 | 0 | 0 | 0 | 0 | 0 | 0.048318 | 0.11166 | 0 | 0.11998 | 0.27996 | 0.50378 | 0.064296 | 0 | 0 | 0.56808 | 0.048318 | 11.757 | 0.50378 | 0.076108 | 0 | 0 | 0.57989 | 0.11166 | 5.1935 | 0.50378 | 0.1404 | 0 | 0 | 0.64419 | 0.15998 | 1.4877 | 4.0268 | 3.673 | 8.4878 | 0 | 9.1207 | 21.2816 | 0.50378 | -0.095559 | 0.1404 | 0 | 0 | 0 | 0 | 0 | 0 | 0 | 0.27996 |  | 0 | 0 | 0.54863 | 0.27996 | 1.7155 | 17.8725 | 0.0091957 | -0.0015493 | 0.0076465 | 0.00045978 | -7.7463e-05 | 0.00038232 |  | -0.01311 | C-All-HVAC-Vent-All-All-E | 0 | 0 | -0.095559 | 0 | 0 | -0.095559 | 0 | 9999 | 0
ECM-VAV-NR-Medium Ret | ECM-VAV-NR-Medium Ret-GasHt | 18 | 0.9006 | -0.01311 | 0.2423 | 0 | 0 | C-All-HVAC-Vent-All-All-E |  |  | 0.96796 | 0.00018196 | 0.00018065 | -0.013242 | 0 | 0 | 0.048318 | 0.11166 | 0 | 0.11998 | (na) | (na) | (na) | (na) | 0 | 0 | 0 | 0 | 0 | 0 | 0 | 0 | 0.048318 | 0.11166 | 0 | 0.11998 | 0.27996 | 0.50378 | 0.064296 | 0 | 0 | 0.56808 | 0.048318 | 11.757 | 0.50378 | 0.076108 | 0 | 0 | 0.57989 | 0.11166 | 5.1935 | 0.50378 | 0.1404 | 0 | 0 | 0.64419 | 0.15998 | 1.4877 | 4.0268 | 3.673 | 8.4878 | 0 | 9.1207 | 21.2816 | 0.50378 | -0.095559 | 0.1404 | 0 | 0 | 0 | 0 | 0 | 0 | 0 | 0.27996 |  | 0 | 0 | 0.54863 | 0.27996 | 1.7155 | 17.8725 | 0.0091957 | -0.0015493 | 0.0076465 | 0.00045978 | -7.7463e-05 | 0.00038232 |  | -0.01311 | C-All-HVAC-Vent-All-All-E | 0 | 0 | -0.095559 | 0 | 0 | -0.095559 | 0 | 9999 | 0
ECM-VAV-NR-Small Ret | ECM-VAV-NR-Small Ret-GasHt | 18 | 0.9006 | -0.01311 | 0.2423 | 0 | 0 | C-All-HVAC-Vent-All-All-E |  |  | 0.96796 | 0.00018196 | 0.00018065 | -0.013242 | 0 | 0 | 0.048318 | 0.11166 | 0 | 0.11998 | (na) | (na) | (na) | (na) | 0 | 0 | 0 | 0 | 0 | 0 | 0 | 0 | 0.048318 | 0.11166 | 0 | 0.11998 | 0.27996 | 0.50378 | 0.064296 | 0 | 0 | 0.56808 | 0.048318 | 11.757 | 0.50378 | 0.076108 | 0 | 0 | 0.57989 | 0.11166 | 5.1935 | 0.50378 | 0.1404 | 0 | 0 | 0.64419 | 0.15998 | 1.4877 | 4.0268 | 3.673 | 8.4878 | 0 | 9.1207 | 21.2816 | 0.50378 | -0.095559 | 0.1404 | 0 | 0 | 0 | 0 | 0 | 0 | 0 | 0.27996 |  | 0 | 0 | 0.54863 | 0.27996 | 1.7155 | 17.8725 | 0.0091957 | -0.0015493 | 0.0076465 | 0.00045978 | -7.7463e-05 | 0.00038232 |  | -0.01311 | C-All-HVAC-Vent-All-All-E | 0 | 0 | -0.095559 | 0 | 0 | -0.095559 | 0 | 9999 | 0
ECM-VAV-NR-School K-12 | ECM-VAV-NR-School K-12-GasHt | 18 | 0.9006 | -0.01311 | 0.2423 | 0 | 0 | C-All-HVAC-Vent-All-All-E |  |  | 0.96796 | 0.00018196 | 0.00018065 | -0.013242 | 0 | 0 | 0.048318 | 0.11166 | 0 | 0.11998 | (na) | (na) | (na) | (na) | 0 | 0 | 0 | 0 | 0 | 0 | 0 | 0 | 0.048318 | 0.11166 | 0 | 0.11998 | 0.27996 | 0.50378 | 0.064296 | 0 | 0 | 0.56808 | 0.048318 | 11.757 | 0.50378 | 0.076108 | 0 | 0 | 0.57989 | 0.11166 | 5.1935 | 0.50378 | 0.1404 | 0 | 0 | 0.64419 | 0.15998 | 1.4877 | 4.0268 | 3.673 | 8.4878 | 0 | 9.1207 | 21.2816 | 0.50378 | -0.095559 | 0.1404 | 0 | 0 | 0 | 0 | 0 | 0 | 0 | 0.27996 |  | 0 | 0 | 0.54863 | 0.27996 | 1.7155 | 17.8725 | 0.0091957 | -0.0015493 | 0.0076465 | 0.00045978 | -7.7463e-05 | 0.00038232 |  | -0.01311 | C-All-HVAC-Vent-All-All-E | 0 | 0 | -0.095559 | 0 | 0 | -0.095559 | 0 | 9999 | 0
ECM-VAV-NR-University | ECM-VAV-NR-University-GasHt | 18 | 0.9006 | -0.01311 | 0.2423 | 0 | 0 | C-All-HVAC-Vent-All-All-E |  |  | 0.96796 | 0.00018196 | 0.00018065 | -0.013242 | 0 | 0 | 0.048318 | 0.11166 | 0 | 0.11998 | (na) | (na) | (na) | (na) | 0 | 0 | 0 | 0 | 0 | 0 | 0 | 0 | 0.048318 | 0.11166 | 0 | 0.11998 | 0.27996 | 0.50378 | 0.064296 | 0 | 0 | 0.56808 | 0.048318 | 11.757 | 0.50378 | 0.076108 | 0 | 0 | 0.57989 | 0.11166 | 5.1935 | 0.50378 | 0.1404 | 0 | 0 | 0.64419 | 0.15998 | 1.4877 | 4.0268 | 3.673 | 8.4878 | 0 | 9.1207 | 21.2816 | 0.50378 | -0.095559 | 0.1404 | 0 | 0 | 0 | 0 | 0 | 0 | 0 | 0.27996 |  | 0 | 0 | 0.54863 | 0.27996 | 1.7155 | 17.8725 | 0.0091957 | -0.0015493 | 0.0076465 | 0.00045978 | -7.7463e-05 | 0.00038232 |  | -0.01311 | C-All-HVAC-Vent-All-All-E | 0 | 0 | -0.095559 | 0 | 0 | -0.095559 | 0 | 9999 | 0
ECM-VAV-NR-Warehouse | ECM-VAV-NR-Warehouse-GasHt | 18 | 0.9006 | -0.01311 | 0.2423 | 0 | 0 | C-All-HVAC-Vent-All-All-E |  |  | 0.96796 | 0.00018196 | 0.00018065 | -0.013242 | 0 | 0 | 0.048318 | 0.11166 | 0 | 0.11998 | (na) | (na) | (na) | (na) | 0 | 0 | 0 | 0 | 0 | 0 | 0 | 0 | 0.048318 | 0.11166 | 0 | 0.11998 | 0.27996 | 0.50378 | 0.064296 | 0 | 0 | 0.56808 | 0.048318 | 11.757 | 0.50378 | 0.076108 | 0 | 0 | 0.57989 | 0.11166 | 5.1935 | 0.50378 | 0.1404 | 0 | 0 | 0.64419 | 0.15998 | 1.4877 | 4.0268 | 3.673 | 8.4878 | 0 | 9.1207 | 21.2816 | 0.50378 | -0.095559 | 0.1404 | 0 | 0 | 0 | 0 | 0 | 0 | 0 | 0.27996 |  | 0 | 0 | 0.54863 | 0.27996 | 1.7155 | 17.8725 | 0.0091957 | -0.0015493 | 0.0076465 | 0.00045978 | -7.7463e-05 | 0.00038232 |  | -0.01311 | C-All-HVAC-Vent-All-All-E | 0 | 0 | -0.095559 | 0 | 0 | -0.095559 | 0 | 9999 | 0
ECM-VAV-NR-Supermarket | ECM-VAV-NR-Supermarket-GasHt | 18 | 0.9006 | -0.01311 | 0.2423 | 0 | 0 | C-All-HVAC-Vent-All-All-E |  |  | 0.96796 | 0.00018196 | 0.00018065 | -0.013242 | 0 | 0 | 0.048318 | 0.11166 | 0 | 0.11998 | (na) | (na) | (na) | (na) | 0 | 0 | 0 | 0 | 0 | 0 | 0 | 0 | 0.048318 | 0.11166 | 0 | 0.11998 | 0.27996 | 0.50378 | 0.064296 | 0 | 0 | 0.56808 | 0.048318 | 11.757 | 0.50378 | 0.076108 | 0 | 0 | 0.57989 | 0.11166 | 5.1935 | 0.50378 | 0.1404 | 0 | 0 | 0.64419 | 0.15998 | 1.4877 | 4.0268 | 3.673 | 8.4878 | 0 | 9.1207 | 21.2816 | 0.50378 | -0.095559 | 0.1404 | 0 | 0 | 0 | 0 | 0 | 0 | 0 | 0.27996 |  | 0 | 0 | 0.54863 | 0.27996 | 1.7155 | 17.8725 | 0.0091957 | -0.0015493 | 0.0076465 | 0.00045978 | -7.7463e-05 | 0.00038232 |  | -0.01311 | C-All-HVAC-Vent-All-All-E | 0 | 0 | -0.095559 | 0 | 0 | -0.095559 | 0 | 9999 | 0
ECM-VAV-NR-MiniMart | ECM-VAV-NR-MiniMart-GasHt | 18 | 0.9006 | -0.01311 | 0.2423 | 0 | 0 | C-All-HVAC-Vent-All-All-E |  |  | 0.96796 | 0.00018196 | 0.00018065 | -0.013242 | 0 | 0 | 0.048318 | 0.11166 | 0 | 0.11998 | (na) | (na) | (na) | (na) | 0 | 0 | 0 | 0 | 0 | 0 | 0 | 0 | 0.048318 | 0.11166 | 0 | 0.11998 | 0.27996 | 0.50378 | 0.064296 | 0 | 0 | 0.56808 | 0.048318 | 11.757 | 0.50378 | 0.076108 | 0 | 0 | 0.57989 | 0.11166 | 5.1935 | 0.50378 | 0.1404 | 0 | 0 | 0.64419 | 0.15998 | 1.4877 | 4.0268 | 3.673 | 8.4878 | 0 | 9.1207 | 21.2816 | 0.50378 | -0.095559 | 0.1404 | 0 | 0 | 0 | 0 | 0 | 0 | 0 | 0.27996 |  | 0 | 0 | 0.54863 | 0.27996 | 1.7155 | 17.8725 | 0.0091957 | -0.0015493 | 0.0076465 | 0.00045978 | -7.7463e-05 | 0.00038232 |  | -0.01311 | C-All-HVAC-Vent-All-All-E | 0 | 0 | -0.095559 | 0 | 0 | -0.095559 | 0 | 9999 | 0
ECM-VAV-NR-Restaurant | ECM-VAV-NR-Restaurant-GasHt | 18 | 0.9006 | -0.01311 | 0.2423 | 0 | 0 | C-All-HVAC-Vent-All-All-E |  |  | 0.96796 | 0.00018196 | 0.00018065 | -0.013242 | 0 | 0 | 0.048318 | 0.11166 | 0 | 0.11998 | (na) | (na) | (na) | (na) | 0 | 0 | 0 | 0 | 0 | 0 | 0 | 0 | 0.048318 | 0.11166 | 0 | 0.11998 | 0.27996 | 0.50378 | 0.064296 | 0 | 0 | 0.56808 | 0.048318 | 11.757 | 0.50378 | 0.076108 | 0 | 0 | 0.57989 | 0.11166 | 5.1935 | 0.50378 | 0.1404 | 0 | 0 | 0.64419 | 0.15998 | 1.4877 | 4.0268 | 3.673 | 8.4878 | 0 | 9.1207 | 21.2816 | 0.50378 | -0.095559 | 0.1404 | 0 | 0 | 0 | 0 | 0 | 0 | 0 | 0.27996 |  | 0 | 0 | 0.54863 | 0.27996 | 1.7155 | 17.8725 | 0.0091957 | -0.0015493 | 0.0076465 | 0.00045978 | -7.7463e-05 | 0.00038232 |  | -0.01311 | C-All-HVAC-Vent-All-All-E | 0 | 0 | -0.095559 | 0 | 0 | -0.095559 | 0 | 9999 | 0
ECM-VAV-NR-Lodging | ECM-VAV-NR-Lodging-GasHt | 18 | 0.9006 | -0.01311 | 0.2423 | 0 | 0 | C-All-HVAC-Vent-All-All-E |  |  | 0.96796 | 0.00018196 | 0.00018065 | -0.013242 | 0 | 0 | 0.048318 | 0.11166 | 0 | 0.11998 | (na) | (na) | (na) | (na) | 0 | 0 | 0 | 0 | 0 | 0 | 0 | 0 | 0.048318 | 0.11166 | 0 | 0.11998 | 0.27996 | 0.50378 | 0.064296 | 0 | 0 | 0.56808 | 0.048318 | 11.757 | 0.50378 | 0.076108 | 0 | 0 | 0.57989 | 0.11166 | 5.1935 | 0.50378 | 0.1404 | 0 | 0 | 0.64419 | 0.15998 | 1.4877 | 4.0268 | 3.673 | 8.4878 | 0 | 9.1207 | 21.2816 | 0.50378 | -0.095559 | 0.1404 | 0 | 0 | 0 | 0 | 0 | 0 | 0 | 0.27996 |  | 0 | 0 | 0.54863 | 0.27996 | 1.7155 | 17.8725 | 0.0091957 | -0.0015493 | 0.0076465 | 0.00045978 | -7.7463e-05 | 0.00038232 |  | -0.01311 | C-All-HVAC-Vent-All-All-E | 0 | 0 | -0.095559 | 0 | 0 | -0.095559 | 0 | 9999 | 0
ECM-VAV-NR-Hospital | ECM-VAV-NR-Hospital-GasHt | 18 | 0.9006 | -0.01311 | 0.2423 | 0 | 0 | C-All-HVAC-Vent-All-All-E |  |  | 0.96796 | 0.00018196 | 0.00018065 | -0.013242 | 0 | 0 | 0.048318 | 0.11166 | 0 | 0.11998 | (na) | (na) | (na) | (na) | 0 | 0 | 0 | 0 | 0 | 0 | 0 | 0 | 0.048318 | 0.11166 | 0 | 0.11998 | 0.27996 | 0.50378 | 0.064296 | 0 | 0 | 0.56808 | 0.048318 | 11.757 | 0.50378 | 0.076108 | 0 | 0 | 0.57989 | 0.11166 | 5.1935 | 0.50378 | 0.1404 | 0 | 0 | 0.64419 | 0.15998 | 1.4877 | 4.0268 | 3.673 | 8.4878 | 0 | 9.1207 | 21.2816 | 0.50378 | -0.095559 | 0.1404 | 0 | 0 | 0 | 0 | 0 | 0 | 0 | 0.27996 |  | 0 | 0 | 0.54863 | 0.27996 | 1.7155 | 17.8725 | 0.0091957 | -0.0015493 | 0.0076465 | 0.00045978 | -7.7463e-05 | 0.00038232 |  | -0.01311 | C-All-HVAC-Vent-All-All-E | 0 | 0 | -0.095559 | 0 | 0 | -0.095559 | 0 | 9999 | 0
ECM-VAV-NR-Residential Care | ECM-VAV-NR-Residential Care-GasHt | 18 | 0.9006 | -0.01311 | 0.2423 | 0 | 0 | C-All-HVAC-Vent-All-All-E |  |  | 0.96796 | 0.00018196 | 0.00018065 | -0.013242 | 0 | 0 | 0.048318 | 0.11166 | 0 | 0.11998 | (na) | (na) | (na) | (na) | 0 | 0 | 0 | 0 | 0 | 0 | 0 | 0 | 0.048318 | 0.11166 | 0 | 0.11998 | 0.27996 | 0.50378 | 0.064296 | 0 | 0 | 0.56808 | 0.048318 | 11.757 | 0.50378 | 0.076108 | 0 | 0 | 0.57989 | 0.11166 | 5.1935 | 0.50378 | 0.1404 | 0 | 0 | 0.64419 | 0.15998 | 1.4877 | 4.0268 | 3.673 | 8.4878 | 0 | 9.1207 | 21.2816 | 0.50378 | -0.095559 | 0.1404 | 0 | 0 | 0 | 0 | 0 | 0 | 0 | 0.27996 |  | 0 | 0 | 0.54863 | 0.27996 | 1.7155 | 17.8725 | 0.0091957 | -0.0015493 | 0.0076465 | 0.00045978 | -7.7463e-05 | 0.00038232 |  | -0.01311 | C-All-HVAC-Vent-All-All-E | 0 | 0 | -0.095559 | 0 | 0 | -0.095559 | 0 | 9999 | 0
ECM-VAV-NR-Assembly | ECM-VAV-NR-Assembly-GasHt | 18 | 0.9006 | -0.01311 | 0.2423 | 0 | 0 | C-All-HVAC-Vent-All-All-E |  |  | 0.96796 | 0.00018196 | 0.00018065 | -0.013242 | 0 | 0 | 0.048318 | 0.11166 | 0 | 0.11998 | (na) | (na) | (na) | (na) | 0 | 0 | 0 | 0 | 0 | 0 | 0 | 0 | 0.048318 | 0.11166 | 0 | 0.11998 | 0.27996 | 0.50378 | 0.064296 | 0 | 0 | 0.56808 | 0.048318 | 11.757 | 0.50378 | 0.076108 | 0 | 0 | 0.57989 | 0.11166 | 5.1935 | 0.50378 | 0.1404 | 0 | 0 | 0.64419 | 0.15998 | 1.4877 | 4.0268 | 3.673 | 8.4878 | 0 | 9.1207 | 21.2816 | 0.50378 | -0.095559 | 0.1404 | 0 | 0 | 0 | 0 | 0 | 0 | 0 | 0.27996 |  | 0 | 0 | 0.54863 | 0.27996 | 1.7155 | 17.8725 | 0.0091957 | -0.0015493 | 0.0076465 | 0.00045978 | -7.7463e-05 | 0.00038232 |  | -0.01311 | C-All-HVAC-Vent-All-All-E | 0 | 0 | -0.095559 | 0 | 0 | -0.095559 | 0 | 9999 | 0
ECM-VAV-NR-Other | ECM-VAV-NR-Other-GasHt | 18 | 0.9006 | -0.01311 | 0.2423 | 0 | 0 | C-All-HVAC-Vent-All-All-E |  |  | 0.96796 | 0.00018196 | 0.00018065 | -0.013242 | 0 | 0 | 0.048318 | 0.11166 | 0 | 0.11998 | (na) | (na) | (na) | (na) | 0 | 0 | 0 | 0 | 0 | 0 | 0 | 0 | 0.048318 | 0.11166 | 0 | 0.11998 | 0.27996 | 0.50378 | 0.064296 | 0 | 0 | 0.56808 | 0.048318 | 11.757 | 0.50378 | 0.076108 | 0 | 0 | 0.57989 | 0.11166 | 5.1935 | 0.50378 | 0.1404 | 0 | 0 | 0.64419 | 0.15998 | 1.4877 | 4.0268 | 3.673 | 8.4878 | 0 | 9.1207 | 21.2816 | 0.50378 | -0.095559 | 0.1404 | 0 | 0 | 0 | 0 | 0 | 0 | 0 | 0.27996 |  | 0 | 0 | 0.54863 | 0.27996 | 1.7155 | 17.8725 | 0.0091957 | -0.0015493 | 0.0076465 | 0.00045978 | -7.7463e-05 | 0.00038232 |  | -0.01311 | C-All-HVAC-Vent-All-All-E | 0 | 0 | -0.095559 | 0 | 0 | -0.095559 | 0 | 9999 | 0
Category Results; Sorted by TRC Levelized Cost
Total Results |  | Measure Input Data | [8 empty] | Savings | [5 empty] | PV Capital |  |  |  | PV Admin |  |  |  | PV O&M |  |  |  | PV Periodic Repl. |  |  |  | Total PV Capital, O&M and Periodic Repl Costs |  |  |  |  | PV Wholesale Electric Utility Costs & Benefits | [6 empty] | PV Retail Electric Utility Costs & Benefits | [6 empty] | PV Electric Utility System Costs & Benefits | [5 empty] | Electric Utility System Economics |  | Sponsor Levelized Cost (mills/kwh) |  |  |  |  | PV Regional Costs & Benefits | [15 empty] | TRC Economics |  | Physical CO2 | [6 empty] | Gas Inputs |  |  |  | PV Gas Utility System Costs & Benefits |  |  |  |  | Gas Utility System Economics
Category | Measure | Measure Life | Site Savings (kWh) | Site Savings (therms) | Capital Cost ($/unit) | Annual O&M Cost ($/unit) | PV Per. Repl. Cost ($/unit) | Load Shape (electric) | Diversified Load Factor (electric) | Wholesale Power Coincidence Factor (electric) | Wholesale Electric Energy (kWh) | Wholesale Electric Demand (kw) | Retail Electric Demand (kW) | Wholesale Gas Energy (therms/yr) | Wholesale Gas Demand (therms/day) | Retail Gas Demand (therms/day) | Wholesale Electric | Retail Electric | Natural Gas | Customer | Wholesale Electric | Retail Electric | Natural Gas | Customer | Wholesale Electric | Retail Electric | Natural Gas | Customer | Wholesale Electric | Retail Electric | Natural Gas | Customer | Wholesale Electric | Retail Electric | Natural Gas | Customer | Total | Wholesale Utility System Energy | Wholesale Utility System T&D Def. Cap. | Wholesale Utility System Act C-E Credit | Wholesale Utility System Risk Mitigation Benefit | Wholesale Utility System Total System Benefit | Wholesale Utility System Total Non-Consumer Cost | Wholesale Utility System B/C Ratio | Retail Utility System Energy | Retail Utility System T&D Def. Cap. | Retail Utility System Act C-E Credit | Retail Utility System Risk Mitigation Benefit | Retail Utility System Total System Benefit | Retail Utility System Total Non-Consumer Cost | Retail Utility System System B/C Ratio | Utility System Energy | Utility System T&D Def. Cap. | Utility System Act C-E Credit | Utility System Total Risk Mitigation Benefit | Utility System Total System Benefit | Utility System Total Non-Consumer Cost | Utility System Net Levelized Cost (Net of Elec T&D Capacity Benefits, Act Credit & Risk-Mitigation Benefit) in mills/kwh | Utility System System B/C Ratio | Wholesale Electric Levelized Cost | Retail Electric Levelized Cost | Natural Gas Levelized Cost | Customer Levelized Cost | Total Levelized Cost | PV Regional Electric Energy | PV Regional Gas Energy | PV Regional Electric T&D Def. Cap. | PV Regional Gas T&D Def. Cap. | PV Regional Electric System CO2 | PV Regional Gas System CO2 | PV Regional Electric System Risk-Mitigation Benefit | PV Regional Gas System Risk-Mitigation Benefit | PV Regional Non-E Value | PV Regional Act Credit | PV Regional Capital Cost | PV Regional Admin Cost | PV Regional Annual O&M Cost | PV Regional Periodic Replacement Cost | PV Total Regional Benefit | PV Total Regional Cost | TRC B/C Ratio | TRC Net Levelized Cost (Net of All Benefits) in mills/kWh | Electric System CO2 Avoided (Lifetime Tons) | Gas System CO2 Avoided (Lifetime Tons) | Total System CO2 Avoided (Lifetime Tons) | Electric System CO2 Avoided (Annual Tons in 2018) | Gas System CO2 Avoided (Annual Tons in 2018) | Total System CO2 Avoided (Annual Tons in 2018) |  | Gas Site Savings (therms) | Load Shape (gas) | Diversitfied Load Factor (gas) | Wholesale Coincidence Factor (gas) | Total Gas Utility System Energy | Gas Utility System T&D Def. Cap. | Gas Utility System Risk Mitigation Benefit | Gas Utility System Total System Benefit | Gas Utility System Total Non-Consumer Cost | Gas Utility System Net Levelized Cost (Net of Gas T&D Capacity Benefits & Risk-Mitigation Benefits) in cents/therm | Gas Utility System System B/C Ratio
ECM-VAV-NR-Large Off |  | 18 | 1.4938 | -0.01311 | 0.48461 | 0 | 0 |  |  |  | 1.6055 | 0.00030182 | 0.00029964 | -0.013242 | 0 | 0 | 0.096637 | 0.22331 | 0 | 0.23996 | 0.029076 | 0.067845 | 0 | 0 | 0 | 0 | 0 | 0 | 0 | 0 | 0 | 0 | 0.12571 | 0.29116 | 0 | 0.23996 | 0.65684 | 0.83561 | 0.10665 | 0 | 0 | 0.94226 | 0.12571 | 7.4953 | 0.83561 | 0.12624 | 0 | 0 | 0.96185 | 0.29116 | 3.3035 | 0.83561 | 0.23289 | 0 | 0 | 1.0685 | 0.41687 | 8.4321 | 2.5631 | 5.7614 | 13.3438 | 0 | 10.9976 | 30.1028 | 0.83561 | -0.095559 | 0.23289 | 0 | 0 | 0 | 0 | 0 | 0 | 0 | 0.55991 | 0.096921 | 0 | 0 | 0.97294 | 0.65684 | 1.4201 | 23.8091 | 0.015253 | -0.0015493 | 0.013703 | 0.00076263 | -7.7463e-05 | 0.00068517 |  | -0.013242 |  | 0 | 0 | -0.095559 | 0 | 0 | -0.095559 | 0 | 9999 | 0
ECM-VAV-NR-Medium Off |  | 18 | 1.4938 | -0.01311 | 0.48461 | 0 | 0 |  |  |  | 1.6055 | 0.00030182 | 0.00029964 | -0.013242 | 0 | 0 | 0.096637 | 0.22331 | 0 | 0.23996 | 0.029076 | 0.067845 | 0 | 0 | 0 | 0 | 0 | 0 | 0 | 0 | 0 | 0 | 0.12571 | 0.29116 | 0 | 0.23996 | 0.65684 | 0.83561 | 0.10665 | 0 | 0 | 0.94226 | 0.12571 | 7.4953 | 0.83561 | 0.12624 | 0 | 0 | 0.96185 | 0.29116 | 3.3035 | 0.83561 | 0.23289 | 0 | 0 | 1.0685 | 0.41687 | 8.4321 | 2.5631 | 5.7614 | 13.3438 | 0 | 10.9976 | 30.1028 | 0.83561 | -0.095559 | 0.23289 | 0 | 0 | 0 | 0 | 0 | 0 | 0 | 0.55991 | 0.096921 | 0 | 0 | 0.97294 | 0.65684 | 1.4201 | 23.8091 | 0.015253 | -0.0015493 | 0.013703 | 0.00076263 | -7.7463e-05 | 0.00068517 |  | -0.013242 |  | 0 | 0 | -0.095559 | 0 | 0 | -0.095559 | 0 | 9999 | 0
ECM-VAV-NR-Small Off |  | 18 | 1.4938 | -0.01311 | 0.48461 | 0 | 0 |  |  |  | 1.6055 | 0.00030182 | 0.00029964 | -0.013242 | 0 | 0 | 0.096637 | 0.22331 | 0 | 0.23996 | 0.029076 | 0.067845 | 0 | 0 | 0 | 0 | 0 | 0 | 0 | 0 | 0 | 0 | 0.12571 | 0.29116 | 0 | 0.23996 | 0.65684 | 0.83561 | 0.10665 | 0 | 0 | 0.94226 | 0.12571 | 7.4953 | 0.83561 | 0.12624 | 0 | 0 | 0.96185 | 0.29116 | 3.3035 | 0.83561 | 0.23289 | 0 | 0 | 1.0685 | 0.41687 | 8.4321 | 2.5631 | 5.7614 | 13.3438 | 0 | 10.9976 | 30.1028 | 0.83561 | -0.095559 | 0.23289 | 0 | 0 | 0 | 0 | 0 | 0 | 0 | 0.55991 | 0.096921 | 0 | 0 | 0.97294 | 0.65684 | 1.4201 | 23.8091 | 0.015253 | -0.0015493 | 0.013703 | 0.00076263 | -7.7463e-05 | 0.00068517 |  | -0.013242 |  | 0 | 0 | -0.095559 | 0 | 0 | -0.095559 | 0 | 9999 | 0
ECM-VAV-NR-Xlarge Ret |  | 18 | 1.4938 | -0.01311 | 0.48461 | 0 | 0 |  |  |  | 1.6055 | 0.00030182 | 0.00029964 | -0.013242 | 0 | 0 | 0.096637 | 0.22331 | 0 | 0.23996 | 0.029076 | 0.067845 | 0 | 0 | 0 | 0 | 0 | 0 | 0 | 0 | 0 | 0 | 0.12571 | 0.29116 | 0 | 0.23996 | 0.65684 | 0.83561 | 0.10665 | 0 | 0 | 0.94226 | 0.12571 | 7.4953 | 0.83561 | 0.12624 | 0 | 0 | 0.96185 | 0.29116 | 3.3035 | 0.83561 | 0.23289 | 0 | 0 | 1.0685 | 0.41687 | 8.4321 | 2.5631 | 5.7614 | 13.3438 | 0 | 10.9976 | 30.1028 | 0.83561 | -0.095559 | 0.23289 | 0 | 0 | 0 | 0 | 0 | 0 | 0 | 0.55991 | 0.096921 | 0 | 0 | 0.97294 | 0.65684 | 1.4201 | 23.8091 | 0.015253 | -0.0015493 | 0.013703 | 0.00076263 | -7.7463e-05 | 0.00068517 |  | -0.013242 |  | 0 | 0 | -0.095559 | 0 | 0 | -0.095559 | 0 | 9999 | 0
ECM-VAV-NR-Large Ret |  | 18 | 1.4938 | -0.01311 | 0.48461 | 0 | 0 |  |  |  | 1.6055 | 0.00030182 | 0.00029964 | -0.013242 | 0 | 0 | 0.096637 | 0.22331 | 0 | 0.23996 | 0.029076 | 0.067845 | 0 | 0 | 0 | 0 | 0 | 0 | 0 | 0 | 0 | 0 | 0.12571 | 0.29116 | 0 | 0.23996 | 0.65684 | 0.83561 | 0.10665 | 0 | 0 | 0.94226 | 0.12571 | 7.4953 | 0.83561 | 0.12624 | 0 | 0 | 0.96185 | 0.29116 | 3.3035 | 0.83561 | 0.23289 | 0 | 0 | 1.0685 | 0.41687 | 8.4321 | 2.5631 | 5.7614 | 13.3438 | 0 | 10.9976 | 30.1028 | 0.83561 | -0.095559 | 0.23289 | 0 | 0 | 0 | 0 | 0 | 0 | 0 | 0.55991 | 0.096921 | 0 | 0 | 0.97294 | 0.65684 | 1.4201 | 23.8091 | 0.015253 | -0.0015493 | 0.013703 | 0.00076263 | -7.7463e-05 | 0.00068517 |  | -0.013242 |  | 0 | 0 | -0.095559 | 0 | 0 | -0.095559 | 0 | 9999 | 0
ECM-VAV-NR-Medium Ret |  | 18 | 1.4938 | -0.01311 | 0.48461 | 0 | 0 |  |  |  | 1.6055 | 0.00030182 | 0.00029964 | -0.013242 | 0 | 0 | 0.096637 | 0.22331 | 0 | 0.23996 | 0.029076 | 0.067845 | 0 | 0 | 0 | 0 | 0 | 0 | 0 | 0 | 0 | 0 | 0.12571 | 0.29116 | 0 | 0.23996 | 0.65684 | 0.83561 | 0.10665 | 0 | 0 | 0.94226 | 0.12571 | 7.4953 | 0.83561 | 0.12624 | 0 | 0 | 0.96185 | 0.29116 | 3.3035 | 0.83561 | 0.23289 | 0 | 0 | 1.0685 | 0.41687 | 8.4321 | 2.5631 | 5.7614 | 13.3438 | 0 | 10.9976 | 30.1028 | 0.83561 | -0.095559 | 0.23289 | 0 | 0 | 0 | 0 | 0 | 0 | 0 | 0.55991 | 0.096921 | 0 | 0 | 0.97294 | 0.65684 | 1.4201 | 23.8091 | 0.015253 | -0.0015493 | 0.013703 | 0.00076263 | -7.7463e-05 | 0.00068517 |  | -0.013242 |  | 0 | 0 | -0.095559 | 0 | 0 | -0.095559 | 0 | 9999 | 0
ECM-VAV-NR-Small Ret |  | 18 | 1.4938 | -0.01311 | 0.48461 | 0 | 0 |  |  |  | 1.6055 | 0.00030182 | 0.00029964 | -0.013242 | 0 | 0 | 0.096637 | 0.22331 | 0 | 0.23996 | 0.029076 | 0.067845 | 0 | 0 | 0 | 0 | 0 | 0 | 0 | 0 | 0 | 0 | 0.12571 | 0.29116 | 0 | 0.23996 | 0.65684 | 0.83561 | 0.10665 | 0 | 0 | 0.94226 | 0.12571 | 7.4953 | 0.83561 | 0.12624 | 0 | 0 | 0.96185 | 0.29116 | 3.3035 | 0.83561 | 0.23289 | 0 | 0 | 1.0685 | 0.41687 | 8.4321 | 2.5631 | 5.7614 | 13.3438 | 0 | 10.9976 | 30.1028 | 0.83561 | -0.095559 | 0.23289 | 0 | 0 | 0 | 0 | 0 | 0 | 0 | 0.55991 | 0.096921 | 0 | 0 | 0.97294 | 0.65684 | 1.4201 | 23.8091 | 0.015253 | -0.0015493 | 0.013703 | 0.00076263 | -7.7463e-05 | 0.00068517 |  | -0.013242 |  | 0 | 0 | -0.095559 | 0 | 0 | -0.095559 | 0 | 9999 | 0
ECM-VAV-NR-School K-12 |  | 18 | 1.4938 | -0.01311 | 0.48461 | 0 | 0 |  |  |  | 1.6055 | 0.00030182 | 0.00029964 | -0.013242 | 0 | 0 | 0.096637 | 0.22331 | 0 | 0.23996 | 0.029076 | 0.067845 | 0 | 0 | 0 | 0 | 0 | 0 | 0 | 0 | 0 | 0 | 0.12571 | 0.29116 | 0 | 0.23996 | 0.65684 | 0.83561 | 0.10665 | 0 | 0 | 0.94226 | 0.12571 | 7.4953 | 0.83561 | 0.12624 | 0 | 0 | 0.96185 | 0.29116 | 3.3035 | 0.83561 | 0.23289 | 0 | 0 | 1.0685 | 0.41687 | 8.4321 | 2.5631 | 5.7614 | 13.3438 | 0 | 10.9976 | 30.1028 | 0.83561 | -0.095559 | 0.23289 | 0 | 0 | 0 | 0 | 0 | 0 | 0 | 0.55991 | 0.096921 | 0 | 0 | 0.97294 | 0.65684 | 1.4201 | 23.8091 | 0.015253 | -0.0015493 | 0.013703 | 0.00076263 | -7.7463e-05 | 0.00068517 |  | -0.013242 |  | 0 | 0 | -0.095559 | 0 | 0 | -0.095559 | 0 | 9999 | 0
ECM-VAV-NR-University |  | 18 | 1.4938 | -0.01311 | 0.48461 | 0 | 0 |  |  |  | 1.6055 | 0.00030182 | 0.00029964 | -0.013242 | 0 | 0 | 0.096637 | 0.22331 | 0 | 0.23996 | 0.029076 | 0.067845 | 0 | 0 | 0 | 0 | 0 | 0 | 0 | 0 | 0 | 0 | 0.12571 | 0.29116 | 0 | 0.23996 | 0.65684 | 0.83561 | 0.10665 | 0 | 0 | 0.94226 | 0.12571 | 7.4953 | 0.83561 | 0.12624 | 0 | 0 | 0.96185 | 0.29116 | 3.3035 | 0.83561 | 0.23289 | 0 | 0 | 1.0685 | 0.41687 | 8.4321 | 2.5631 | 5.7614 | 13.3438 | 0 | 10.9976 | 30.1028 | 0.83561 | -0.095559 | 0.23289 | 0 | 0 | 0 | 0 | 0 | 0 | 0 | 0.55991 | 0.096921 | 0 | 0 | 0.97294 | 0.65684 | 1.4201 | 23.8091 | 0.015253 | -0.0015493 | 0.013703 | 0.00076263 | -7.7463e-05 | 0.00068517 |  | -0.013242 |  | 0 | 0 | -0.095559 | 0 | 0 | -0.095559 | 0 | 9999 | 0
ECM-VAV-NR-Warehouse |  | 18 | 1.4938 | -0.01311 | 0.48461 | 0 | 0 |  |  |  | 1.6055 | 0.00030182 | 0.00029964 | -0.013242 | 0 | 0 | 0.096637 | 0.22331 | 0 | 0.23996 | 0.029076 | 0.067845 | 0 | 0 | 0 | 0 | 0 | 0 | 0 | 0 | 0 | 0 | 0.12571 | 0.29116 | 0 | 0.23996 | 0.65684 | 0.83561 | 0.10665 | 0 | 0 | 0.94226 | 0.12571 | 7.4953 | 0.83561 | 0.12624 | 0 | 0 | 0.96185 | 0.29116 | 3.3035 | 0.83561 | 0.23289 | 0 | 0 | 1.0685 | 0.41687 | 8.4321 | 2.5631 | 5.7614 | 13.3438 | 0 | 10.9976 | 30.1028 | 0.83561 | -0.095559 | 0.23289 | 0 | 0 | 0 | 0 | 0 | 0 | 0 | 0.55991 | 0.096921 | 0 | 0 | 0.97294 | 0.65684 | 1.4201 | 23.8091 | 0.015253 | -0.0015493 | 0.013703 | 0.00076263 | -7.7463e-05 | 0.00068517 |  | -0.013242 |  | 0 | 0 | -0.095559 | 0 | 0 | -0.095559 | 0 | 9999 | 0
ECM-VAV-NR-Supermarket |  | 18 | 1.4938 | -0.01311 | 0.48461 | 0 | 0 |  |  |  | 1.6055 | 0.00030182 | 0.00029964 | -0.013242 | 0 | 0 | 0.096637 | 0.22331 | 0 | 0.23996 | 0.029076 | 0.067845 | 0 | 0 | 0 | 0 | 0 | 0 | 0 | 0 | 0 | 0 | 0.12571 | 0.29116 | 0 | 0.23996 | 0.65684 | 0.83561 | 0.10665 | 0 | 0 | 0.94226 | 0.12571 | 7.4953 | 0.83561 | 0.12624 | 0 | 0 | 0.96185 | 0.29116 | 3.3035 | 0.83561 | 0.23289 | 0 | 0 | 1.0685 | 0.41687 | 8.4321 | 2.5631 | 5.7614 | 13.3438 | 0 | 10.9976 | 30.1028 | 0.83561 | -0.095559 | 0.23289 | 0 | 0 | 0 | 0 | 0 | 0 | 0 | 0.55991 | 0.096921 | 0 | 0 | 0.97294 | 0.65684 | 1.4201 | 23.8091 | 0.015253 | -0.0015493 | 0.013703 | 0.00076263 | -7.7463e-05 | 0.00068517 |  | -0.013242 |  | 0 | 0 | -0.095559 | 0 | 0 | -0.095559 | 0 | 9999 | 0
ECM-VAV-NR-MiniMart |  | 18 | 1.4938 | -0.01311 | 0.48461 | 0 | 0 |  |  |  | 1.6055 | 0.00030182 | 0.00029964 | -0.013242 | 0 | 0 | 0.096637 | 0.22331 | 0 | 0.23996 | 0.029076 | 0.067845 | 0 | 0 | 0 | 0 | 0 | 0 | 0 | 0 | 0 | 0 | 0.12571 | 0.29116 | 0 | 0.23996 | 0.65684 | 0.83561 | 0.10665 | 0 | 0 | 0.94226 | 0.12571 | 7.4953 | 0.83561 | 0.12624 | 0 | 0 | 0.96185 | 0.29116 | 3.3035 | 0.83561 | 0.23289 | 0 | 0 | 1.0685 | 0.41687 | 8.4321 | 2.5631 | 5.7614 | 13.3438 | 0 | 10.9976 | 30.1028 | 0.83561 | -0.095559 | 0.23289 | 0 | 0 | 0 | 0 | 0 | 0 | 0 | 0.55991 | 0.096921 | 0 | 0 | 0.97294 | 0.65684 | 1.4201 | 23.8091 | 0.015253 | -0.0015493 | 0.013703 | 0.00076263 | -7.7463e-05 | 0.00068517 |  | -0.013242 |  | 0 | 0 | -0.095559 | 0 | 0 | -0.095559 | 0 | 9999 | 0
ECM-VAV-NR-Restaurant |  | 18 | 1.4938 | -0.01311 | 0.48461 | 0 | 0 |  |  |  | 1.6055 | 0.00030182 | 0.00029964 | -0.013242 | 0 | 0 | 0.096637 | 0.22331 | 0 | 0.23996 | 0.029076 | 0.067845 | 0 | 0 | 0 | 0 | 0 | 0 | 0 | 0 | 0 | 0 | 0.12571 | 0.29116 | 0 | 0.23996 | 0.65684 | 0.83561 | 0.10665 | 0 | 0 | 0.94226 | 0.12571 | 7.4953 | 0.83561 | 0.12624 | 0 | 0 | 0.96185 | 0.29116 | 3.3035 | 0.83561 | 0.23289 | 0 | 0 | 1.0685 | 0.41687 | 8.4321 | 2.5631 | 5.7614 | 13.3438 | 0 | 10.9976 | 30.1028 | 0.83561 | -0.095559 | 0.23289 | 0 | 0 | 0 | 0 | 0 | 0 | 0 | 0.55991 | 0.096921 | 0 | 0 | 0.97294 | 0.65684 | 1.4201 | 23.8091 | 0.015253 | -0.0015493 | 0.013703 | 0.00076263 | -7.7463e-05 | 0.00068517 |  | -0.013242 |  | 0 | 0 | -0.095559 | 0 | 0 | -0.095559 | 0 | 9999 | 0
ECM-VAV-NR-Lodging |  | 18 | 1.4938 | -0.01311 | 0.48461 | 0 | 0 |  |  |  | 1.6055 | 0.00030182 | 0.00029964 | -0.013242 | 0 | 0 | 0.096637 | 0.22331 | 0 | 0.23996 | 0.029076 | 0.067845 | 0 | 0 | 0 | 0 | 0 | 0 | 0 | 0 | 0 | 0 | 0.12571 | 0.29116 | 0 | 0.23996 | 0.65684 | 0.83561 | 0.10665 | 0 | 0 | 0.94226 | 0.12571 | 7.4953 | 0.83561 | 0.12624 | 0 | 0 | 0.96185 | 0.29116 | 3.3035 | 0.83561 | 0.23289 | 0 | 0 | 1.0685 | 0.41687 | 8.4321 | 2.5631 | 5.7614 | 13.3438 | 0 | 10.9976 | 30.1028 | 0.83561 | -0.095559 | 0.23289 | 0 | 0 | 0 | 0 | 0 | 0 | 0 | 0.55991 | 0.096921 | 0 | 0 | 0.97294 | 0.65684 | 1.4201 | 23.8091 | 0.015253 | -0.0015493 | 0.013703 | 0.00076263 | -7.7463e-05 | 0.00068517 |  | -0.013242 |  | 0 | 0 | -0.095559 | 0 | 0 | -0.095559 | 0 | 9999 | 0
ECM-VAV-NR-Hospital |  | 18 | 1.4938 | -0.01311 | 0.48461 | 0 | 0 |  |  |  | 1.6055 | 0.00030182 | 0.00029964 | -0.013242 | 0 | 0 | 0.096637 | 0.22331 | 0 | 0.23996 | 0.029076 | 0.067845 | 0 | 0 | 0 | 0 | 0 | 0 | 0 | 0 | 0 | 0 | 0.12571 | 0.29116 | 0 | 0.23996 | 0.65684 | 0.83561 | 0.10665 | 0 | 0 | 0.94226 | 0.12571 | 7.4953 | 0.83561 | 0.12624 | 0 | 0 | 0.96185 | 0.29116 | 3.3035 | 0.83561 | 0.23289 | 0 | 0 | 1.0685 | 0.41687 | 8.4321 | 2.5631 | 5.7614 | 13.3438 | 0 | 10.9976 | 30.1028 | 0.83561 | -0.095559 | 0.23289 | 0 | 0 | 0 | 0 | 0 | 0 | 0 | 0.55991 | 0.096921 | 0 | 0 | 0.97294 | 0.65684 | 1.4201 | 23.8091 | 0.015253 | -0.0015493 | 0.013703 | 0.00076263 | -7.7463e-05 | 0.00068517 |  | -0.013242 |  | 0 | 0 | -0.095559 | 0 | 0 | -0.095559 | 0 | 9999 | 0
ECM-VAV-NR-Residential Care |  | 18 | 1.4938 | -0.01311 | 0.48461 | 0 | 0 |  |  |  | 1.6055 | 0.00030182 | 0.00029964 | -0.013242 | 0 | 0 | 0.096637 | 0.22331 | 0 | 0.23996 | 0.029076 | 0.067845 | 0 | 0 | 0 | 0 | 0 | 0 | 0 | 0 | 0 | 0 | 0.12571 | 0.29116 | 0 | 0.23996 | 0.65684 | 0.83561 | 0.10665 | 0 | 0 | 0.94226 | 0.12571 | 7.4953 | 0.83561 | 0.12624 | 0 | 0 | 0.96185 | 0.29116 | 3.3035 | 0.83561 | 0.23289 | 0 | 0 | 1.0685 | 0.41687 | 8.4321 | 2.5631 | 5.7614 | 13.3438 | 0 | 10.9976 | 30.1028 | 0.83561 | -0.095559 | 0.23289 | 0 | 0 | 0 | 0 | 0 | 0 | 0 | 0.55991 | 0.096921 | 0 | 0 | 0.97294 | 0.65684 | 1.4201 | 23.8091 | 0.015253 | -0.0015493 | 0.013703 | 0.00076263 | -7.7463e-05 | 0.00068517 |  | -0.013242 |  | 0 | 0 | -0.095559 | 0 | 0 | -0.095559 | 0 | 9999 | 0
ECM-VAV-NR-Assembly |  | 18 | 1.4938 | -0.01311 | 0.48461 | 0 | 0 |  |  |  | 1.6055 | 0.00030182 | 0.00029964 | -0.013242 | 0 | 0 | 0.096637 | 0.22331 | 0 | 0.23996 | 0.029076 | 0.067845 | 0 | 0 | 0 | 0 | 0 | 0 | 0 | 0 | 0 | 0 | 0.12571 | 0.29116 | 0 | 0.23996 | 0.65684 | 0.83561 | 0.10665 | 0 | 0 | 0.94226 | 0.12571 | 7.4953 | 0.83561 | 0.12624 | 0 | 0 | 0.96185 | 0.29116 | 3.3035 | 0.83561 | 0.23289 | 0 | 0 | 1.0685 | 0.41687 | 8.4321 | 2.5631 | 5.7614 | 13.3438 | 0 | 10.9976 | 30.1028 | 0.83561 | -0.095559 | 0.23289 | 0 | 0 | 0 | 0 | 0 | 0 | 0 | 0.55991 | 0.096921 | 0 | 0 | 0.97294 | 0.65684 | 1.4201 | 23.8091 | 0.015253 | -0.0015493 | 0.013703 | 0.00076263 | -7.7463e-05 | 0.00068517 |  | -0.013242 |  | 0 | 0 | -0.095559 | 0 | 0 | -0.095559 | 0 | 9999 | 0
ECM-VAV-NR-Other |  | 18 | 1.4938 | -0.01311 | 0.48461 | 0 | 0 |  |  |  | 1.6055 | 0.00030182 | 0.00029964 | -0.013242 | 0 | 0 | 0.096637 | 0.22331 | 0 | 0.23996 | 0.029076 | 0.067845 | 0 | 0 | 0 | 0 | 0 | 0 | 0 | 0 | 0 | 0 | 0.12571 | 0.29116 | 0 | 0.23996 | 0.65684 | 0.83561 | 0.10665 | 0 | 0 | 0.94226 | 0.12571 | 7.4953 | 0.83561 | 0.12624 | 0 | 0 | 0.96185 | 0.29116 | 3.3035 | 0.83561 | 0.23289 | 0 | 0 | 1.0685 | 0.41687 | 8.4321 | 2.5631 | 5.7614 | 13.3438 | 0 | 10.9976 | 30.1028 | 0.83561 | -0.095559 | 0.23289 | 0 | 0 | 0 | 0 | 0 | 0 | 0 | 0.55991 | 0.096921 | 0 | 0 | 0.97294 | 0.65684 | 1.4201 | 23.8091 | 0.015253 | -0.0015493 | 0.013703 | 0.00076263 | -7.7463e-05 | 0.00068517 |  | -0.013242 |  | 0 | 0 | -0.095559 | 0 | 0 | -0.095559 | 0 | 9999 | 0
ECM-VAV-New-Large Off |  | 18 | 1.332 | -0.013819 | 0.48461 | 0 | 0 |  |  |  | 1.4316 | 0.00026913 | 0.00026718 | -0.013957 | 0 | 0 | 0.096637 | 0.22331 | 0 | 0.23996 | 0.029076 | 0.067845 | 0 | 0 | 0 | 0 | 0 | 0 | 0 | 0 | 0 | 0 | 0.12571 | 0.29116 | 0 | 0.23996 | 0.65684 | 0.7451 | 0.095095 | 0 | 0 | 0.8402 | 0.12571 | 6.6834 | 0.7451 | 0.11256 | 0 | 0 | 0.85767 | 0.29116 | 2.9457 | 0.7451 | 0.20766 | 0 | 0 | 0.95276 | 0.41687 | 10.7529 | 2.2855 | 6.4613 | 14.9647 | 0 | 12.3335 | 33.7596 | 0.7451 | -0.10072 | 0.20766 | 0 | 0 | 0 | 0 | 0 | 0 | 0 | 0.55991 | 0.096921 | 0 | 0 | 0.85204 | 0.65684 | 1.2577 | 28.2632 | 0.013601 | -0.0016329 | 0.011968 | 0.00068002 | -8.1647e-05 | 0.00059838 |  | -0.013957 |  | 0 | 0 | -0.10072 | 0 | 0 | -0.10072 | 0 | 9999 | 0
ECM-VAV-New-Medium Off |  | 18 | 1.332 | -0.013819 | 0.48461 | 0 | 0 |  |  |  | 1.4316 | 0.00026913 | 0.00026718 | -0.013957 | 0 | 0 | 0.096637 | 0.22331 | 0 | 0.23996 | 0.029076 | 0.067845 | 0 | 0 | 0 | 0 | 0 | 0 | 0 | 0 | 0 | 0 | 0.12571 | 0.29116 | 0 | 0.23996 | 0.65684 | 0.7451 | 0.095095 | 0 | 0 | 0.8402 | 0.12571 | 6.6834 | 0.7451 | 0.11256 | 0 | 0 | 0.85767 | 0.29116 | 2.9457 | 0.7451 | 0.20766 | 0 | 0 | 0.95276 | 0.41687 | 10.7529 | 2.2855 | 6.4613 | 14.9647 | 0 | 12.3335 | 33.7596 | 0.7451 | -0.10072 | 0.20766 | 0 | 0 | 0 | 0 | 0 | 0 | 0 | 0.55991 | 0.096921 | 0 | 0 | 0.85204 | 0.65684 | 1.2577 | 28.2632 | 0.013601 | -0.0016329 | 0.011968 | 0.00068002 | -8.1647e-05 | 0.00059838 |  | -0.013957 |  | 0 | 0 | -0.10072 | 0 | 0 | -0.10072 | 0 | 9999 | 0
ECM-VAV-New-Small Off |  | 18 | 1.332 | -0.013819 | 0.48461 | 0 | 0 |  |  |  | 1.4316 | 0.00026913 | 0.00026718 | -0.013957 | 0 | 0 | 0.096637 | 0.22331 | 0 | 0.23996 | 0.029076 | 0.067845 | 0 | 0 | 0 | 0 | 0 | 0 | 0 | 0 | 0 | 0 | 0.12571 | 0.29116 | 0 | 0.23996 | 0.65684 | 0.7451 | 0.095095 | 0 | 0 | 0.8402 | 0.12571 | 6.6834 | 0.7451 | 0.11256 | 0 | 0 | 0.85767 | 0.29116 | 2.9457 | 0.7451 | 0.20766 | 0 | 0 | 0.95276 | 0.41687 | 10.7529 | 2.2855 | 6.4613 | 14.9647 | 0 | 12.3335 | 33.7596 | 0.7451 | -0.10072 | 0.20766 | 0 | 0 | 0 | 0 | 0 | 0 | 0 | 0.55991 | 0.096921 | 0 | 0 | 0.85204 | 0.65684 | 1.2577 | 28.2632 | 0.013601 | -0.0016329 | 0.011968 | 0.00068002 | -8.1647e-05 | 0.00059838 |  | -0.013957 |  | 0 | 0 | -0.10072 | 0 | 0 | -0.10072 | 0 | 9999 | 0
ECM-VAV-New-Xlarge Ret |  | 18 | 1.332 | -0.013819 | 0.48461 | 0 | 0 |  |  |  | 1.4316 | 0.00026913 | 0.00026718 | -0.013957 | 0 | 0 | 0.096637 | 0.22331 | 0 | 0.23996 | 0.029076 | 0.067845 | 0 | 0 | 0 | 0 | 0 | 0 | 0 | 0 | 0 | 0 | 0.12571 | 0.29116 | 0 | 0.23996 | 0.65684 | 0.7451 | 0.095095 | 0 | 0 | 0.8402 | 0.12571 | 6.6834 | 0.7451 | 0.11256 | 0 | 0 | 0.85767 | 0.29116 | 2.9457 | 0.7451 | 0.20766 | 0 | 0 | 0.95276 | 0.41687 | 10.7529 | 2.2855 | 6.4613 | 14.9647 | 0 | 12.3335 | 33.7596 | 0.7451 | -0.10072 | 0.20766 | 0 | 0 | 0 | 0 | 0 | 0 | 0 | 0.55991 | 0.096921 | 0 | 0 | 0.85204 | 0.65684 | 1.2577 | 28.2632 | 0.013601 | -0.0016329 | 0.011968 | 0.00068002 | -8.1647e-05 | 0.00059838 |  | -0.013957 |  | 0 | 0 | -0.10072 | 0 | 0 | -0.10072 | 0 | 9999 | 0
ECM-VAV-New-Large Ret |  | 18 | 1.332 | -0.013819 | 0.48461 | 0 | 0 |  |  |  | 1.4316 | 0.00026913 | 0.00026718 | -0.013957 | 0 | 0 | 0.096637 | 0.22331 | 0 | 0.23996 | 0.029076 | 0.067845 | 0 | 0 | 0 | 0 | 0 | 0 | 0 | 0 | 0 | 0 | 0.12571 | 0.29116 | 0 | 0.23996 | 0.65684 | 0.7451 | 0.095095 | 0 | 0 | 0.8402 | 0.12571 | 6.6834 | 0.7451 | 0.11256 | 0 | 0 | 0.85767 | 0.29116 | 2.9457 | 0.7451 | 0.20766 | 0 | 0 | 0.95276 | 0.41687 | 10.7529 | 2.2855 | 6.4613 | 14.9647 | 0 | 12.3335 | 33.7596 | 0.7451 | -0.10072 | 0.20766 | 0 | 0 | 0 | 0 | 0 | 0 | 0 | 0.55991 | 0.096921 | 0 | 0 | 0.85204 | 0.65684 | 1.2577 | 28.2632 | 0.013601 | -0.0016329 | 0.011968 | 0.00068002 | -8.1647e-05 | 0.00059838 |  | -0.013957 |  | 0 | 0 | -0.10072 | 0 | 0 | -0.10072 | 0 | 9999 | 0
ECM-VAV-New-Medium Ret |  | 18 | 1.332 | -0.013819 | 0.48461 | 0 | 0 |  |  |  | 1.4316 | 0.00026913 | 0.00026718 | -0.013957 | 0 | 0 | 0.096637 | 0.22331 | 0 | 0.23996 | 0.029076 | 0.067845 | 0 | 0 | 0 | 0 | 0 | 0 | 0 | 0 | 0 | 0 | 0.12571 | 0.29116 | 0 | 0.23996 | 0.65684 | 0.7451 | 0.095095 | 0 | 0 | 0.8402 | 0.12571 | 6.6834 | 0.7451 | 0.11256 | 0 | 0 | 0.85767 | 0.29116 | 2.9457 | 0.7451 | 0.20766 | 0 | 0 | 0.95276 | 0.41687 | 10.7529 | 2.2855 | 6.4613 | 14.9647 | 0 | 12.3335 | 33.7596 | 0.7451 | -0.10072 | 0.20766 | 0 | 0 | 0 | 0 | 0 | 0 | 0 | 0.55991 | 0.096921 | 0 | 0 | 0.85204 | 0.65684 | 1.2577 | 28.2632 | 0.013601 | -0.0016329 | 0.011968 | 0.00068002 | -8.1647e-05 | 0.00059838 |  | -0.013957 |  | 0 | 0 | -0.10072 | 0 | 0 | -0.10072 | 0 | 9999 | 0
ECM-VAV-New-Small Ret |  | 18 | 1.332 | -0.013819 | 0.48461 | 0 | 0 |  |  |  | 1.4316 | 0.00026913 | 0.00026718 | -0.013957 | 0 | 0 | 0.096637 | 0.22331 | 0 | 0.23996 | 0.029076 | 0.067845 | 0 | 0 | 0 | 0 | 0 | 0 | 0 | 0 | 0 | 0 | 0.12571 | 0.29116 | 0 | 0.23996 | 0.65684 | 0.7451 | 0.095095 | 0 | 0 | 0.8402 | 0.12571 | 6.6834 | 0.7451 | 0.11256 | 0 | 0 | 0.85767 | 0.29116 | 2.9457 | 0.7451 | 0.20766 | 0 | 0 | 0.95276 | 0.41687 | 10.7529 | 2.2855 | 6.4613 | 14.9647 | 0 | 12.3335 | 33.7596 | 0.7451 | -0.10072 | 0.20766 | 0 | 0 | 0 | 0 | 0 | 0 | 0 | 0.55991 | 0.096921 | 0 | 0 | 0.85204 | 0.65684 | 1.2577 | 28.2632 | 0.013601 | -0.0016329 | 0.011968 | 0.00068002 | -8.1647e-05 | 0.00059838 |  | -0.013957 |  | 0 | 0 | -0.10072 | 0 | 0 | -0.10072 | 0 | 9999 | 0
ECM-VAV-New-School K-12 |  | 18 | 1.332 | -0.013819 | 0.48461 | 0 | 0 |  |  |  | 1.4316 | 0.00026913 | 0.00026718 | -0.013957 | 0 | 0 | 0.096637 | 0.22331 | 0 | 0.23996 | 0.029076 | 0.067845 | 0 | 0 | 0 | 0 | 0 | 0 | 0 | 0 | 0 | 0 | 0.12571 | 0.29116 | 0 | 0.23996 | 0.65684 | 0.7451 | 0.095095 | 0 | 0 | 0.8402 | 0.12571 | 6.6834 | 0.7451 | 0.11256 | 0 | 0 | 0.85767 | 0.29116 | 2.9457 | 0.7451 | 0.20766 | 0 | 0 | 0.95276 | 0.41687 | 10.7529 | 2.2855 | 6.4613 | 14.9647 | 0 | 12.3335 | 33.7596 | 0.7451 | -0.10072 | 0.20766 | 0 | 0 | 0 | 0 | 0 | 0 | 0 | 0.55991 | 0.096921 | 0 | 0 | 0.85204 | 0.65684 | 1.2577 | 28.2632 | 0.013601 | -0.0016329 | 0.011968 | 0.00068002 | -8.1647e-05 | 0.00059838 |  | -0.013957 |  | 0 | 0 | -0.10072 | 0 | 0 | -0.10072 | 0 | 9999 | 0
ECM-VAV-New-University |  | 18 | 1.332 | -0.013819 | 0.48461 | 0 | 0 |  |  |  | 1.4316 | 0.00026913 | 0.00026718 | -0.013957 | 0 | 0 | 0.096637 | 0.22331 | 0 | 0.23996 | 0.029076 | 0.067845 | 0 | 0 | 0 | 0 | 0 | 0 | 0 | 0 | 0 | 0 | 0.12571 | 0.29116 | 0 | 0.23996 | 0.65684 | 0.7451 | 0.095095 | 0 | 0 | 0.8402 | 0.12571 | 6.6834 | 0.7451 | 0.11256 | 0 | 0 | 0.85767 | 0.29116 | 2.9457 | 0.7451 | 0.20766 | 0 | 0 | 0.95276 | 0.41687 | 10.7529 | 2.2855 | 6.4613 | 14.9647 | 0 | 12.3335 | 33.7596 | 0.7451 | -0.10072 | 0.20766 | 0 | 0 | 0 | 0 | 0 | 0 | 0 | 0.55991 | 0.096921 | 0 | 0 | 0.85204 | 0.65684 | 1.2577 | 28.2632 | 0.013601 | -0.0016329 | 0.011968 | 0.00068002 | -8.1647e-05 | 0.00059838 |  | -0.013957 |  | 0 | 0 | -0.10072 | 0 | 0 | -0.10072 | 0 | 9999 | 0
ECM-VAV-New-Warehouse |  | 18 | 1.332 | -0.013819 | 0.48461 | 0 | 0 |  |  |  | 1.4316 | 0.00026913 | 0.00026718 | -0.013957 | 0 | 0 | 0.096637 | 0.22331 | 0 | 0.23996 | 0.029076 | 0.067845 | 0 | 0 | 0 | 0 | 0 | 0 | 0 | 0 | 0 | 0 | 0.12571 | 0.29116 | 0 | 0.23996 | 0.65684 | 0.7451 | 0.095095 | 0 | 0 | 0.8402 | 0.12571 | 6.6834 | 0.7451 | 0.11256 | 0 | 0 | 0.85767 | 0.29116 | 2.9457 | 0.7451 | 0.20766 | 0 | 0 | 0.95276 | 0.41687 | 10.7529 | 2.2855 | 6.4613 | 14.9647 | 0 | 12.3335 | 33.7596 | 0.7451 | -0.10072 | 0.20766 | 0 | 0 | 0 | 0 | 0 | 0 | 0 | 0.55991 | 0.096921 | 0 | 0 | 0.85204 | 0.65684 | 1.2577 | 28.2632 | 0.013601 | -0.0016329 | 0.011968 | 0.00068002 | -8.1647e-05 | 0.00059838 |  | -0.013957 |  | 0 | 0 | -0.10072 | 0 | 0 | -0.10072 | 0 | 9999 | 0
ECM-VAV-New-Supermarket |  | 18 | 1.332 | -0.013819 | 0.48461 | 0 | 0 |  |  |  | 1.4316 | 0.00026913 | 0.00026718 | -0.013957 | 0 | 0 | 0.096637 | 0.22331 | 0 | 0.23996 | 0.029076 | 0.067845 | 0 | 0 | 0 | 0 | 0 | 0 | 0 | 0 | 0 | 0 | 0.12571 | 0.29116 | 0 | 0.23996 | 0.65684 | 0.7451 | 0.095095 | 0 | 0 | 0.8402 | 0.12571 | 6.6834 | 0.7451 | 0.11256 | 0 | 0 | 0.85767 | 0.29116 | 2.9457 | 0.7451 | 0.20766 | 0 | 0 | 0.95276 | 0.41687 | 10.7529 | 2.2855 | 6.4613 | 14.9647 | 0 | 12.3335 | 33.7596 | 0.7451 | -0.10072 | 0.20766 | 0 | 0 | 0 | 0 | 0 | 0 | 0 | 0.55991 | 0.096921 | 0 | 0 | 0.85204 | 0.65684 | 1.2577 | 28.2632 | 0.013601 | -0.0016329 | 0.011968 | 0.00068002 | -8.1647e-05 | 0.00059838 |  | -0.013957 |  | 0 | 0 | -0.10072 | 0 | 0 | -0.10072 | 0 | 9999 | 0
ECM-VAV-New-MiniMart |  | 18 | 1.332 | -0.013819 | 0.48461 | 0 | 0 |  |  |  | 1.4316 | 0.00026913 | 0.00026718 | -0.013957 | 0 | 0 | 0.096637 | 0.22331 | 0 | 0.23996 | 0.029076 | 0.067845 | 0 | 0 | 0 | 0 | 0 | 0 | 0 | 0 | 0 | 0 | 0.12571 | 0.29116 | 0 | 0.23996 | 0.65684 | 0.7451 | 0.095095 | 0 | 0 | 0.8402 | 0.12571 | 6.6834 | 0.7451 | 0.11256 | 0 | 0 | 0.85767 | 0.29116 | 2.9457 | 0.7451 | 0.20766 | 0 | 0 | 0.95276 | 0.41687 | 10.7529 | 2.2855 | 6.4613 | 14.9647 | 0 | 12.3335 | 33.7596 | 0.7451 | -0.10072 | 0.20766 | 0 | 0 | 0 | 0 | 0 | 0 | 0 | 0.55991 | 0.096921 | 0 | 0 | 0.85204 | 0.65684 | 1.2577 | 28.2632 | 0.013601 | -0.0016329 | 0.011968 | 0.00068002 | -8.1647e-05 | 0.00059838 |  | -0.013957 |  | 0 | 0 | -0.10072 | 0 | 0 | -0.10072 | 0 | 9999 | 0
ECM-VAV-New-Restaurant |  | 18 | 1.332 | -0.013819 | 0.48461 | 0 | 0 |  |  |  | 1.4316 | 0.00026913 | 0.00026718 | -0.013957 | 0 | 0 | 0.096637 | 0.22331 | 0 | 0.23996 | 0.029076 | 0.067845 | 0 | 0 | 0 | 0 | 0 | 0 | 0 | 0 | 0 | 0 | 0.12571 | 0.29116 | 0 | 0.23996 | 0.65684 | 0.7451 | 0.095095 | 0 | 0 | 0.8402 | 0.12571 | 6.6834 | 0.7451 | 0.11256 | 0 | 0 | 0.85767 | 0.29116 | 2.9457 | 0.7451 | 0.20766 | 0 | 0 | 0.95276 | 0.41687 | 10.7529 | 2.2855 | 6.4613 | 14.9647 | 0 | 12.3335 | 33.7596 | 0.7451 | -0.10072 | 0.20766 | 0 | 0 | 0 | 0 | 0 | 0 | 0 | 0.55991 | 0.096921 | 0 | 0 | 0.85204 | 0.65684 | 1.2577 | 28.2632 | 0.013601 | -0.0016329 | 0.011968 | 0.00068002 | -8.1647e-05 | 0.00059838 |  | -0.013957 |  | 0 | 0 | -0.10072 | 0 | 0 | -0.10072 | 0 | 9999 | 0
ECM-VAV-New-Lodging |  | 18 | 1.332 | -0.013819 | 0.48461 | 0 | 0 |  |  |  | 1.4316 | 0.00026913 | 0.00026718 | -0.013957 | 0 | 0 | 0.096637 | 0.22331 | 0 | 0.23996 | 0.029076 | 0.067845 | 0 | 0 | 0 | 0 | 0 | 0 | 0 | 0 | 0 | 0 | 0.12571 | 0.29116 | 0 | 0.23996 | 0.65684 | 0.7451 | 0.095095 | 0 | 0 | 0.8402 | 0.12571 | 6.6834 | 0.7451 | 0.11256 | 0 | 0 | 0.85767 | 0.29116 | 2.9457 | 0.7451 | 0.20766 | 0 | 0 | 0.95276 | 0.41687 | 10.7529 | 2.2855 | 6.4613 | 14.9647 | 0 | 12.3335 | 33.7596 | 0.7451 | -0.10072 | 0.20766 | 0 | 0 | 0 | 0 | 0 | 0 | 0 | 0.55991 | 0.096921 | 0 | 0 | 0.85204 | 0.65684 | 1.2577 | 28.2632 | 0.013601 | -0.0016329 | 0.011968 | 0.00068002 | -8.1647e-05 | 0.00059838 |  | -0.013957 |  | 0 | 0 | -0.10072 | 0 | 0 | -0.10072 | 0 | 9999 | 0
ECM-VAV-New-Hospital |  | 18 | 1.332 | -0.013819 | 0.48461 | 0 | 0 |  |  |  | 1.4316 | 0.00026913 | 0.00026718 | -0.013957 | 0 | 0 | 0.096637 | 0.22331 | 0 | 0.23996 | 0.029076 | 0.067845 | 0 | 0 | 0 | 0 | 0 | 0 | 0 | 0 | 0 | 0 | 0.12571 | 0.29116 | 0 | 0.23996 | 0.65684 | 0.7451 | 0.095095 | 0 | 0 | 0.8402 | 0.12571 | 6.6834 | 0.7451 | 0.11256 | 0 | 0 | 0.85767 | 0.29116 | 2.9457 | 0.7451 | 0.20766 | 0 | 0 | 0.95276 | 0.41687 | 10.7529 | 2.2855 | 6.4613 | 14.9647 | 0 | 12.3335 | 33.7596 | 0.7451 | -0.10072 | 0.20766 | 0 | 0 | 0 | 0 | 0 | 0 | 0 | 0.55991 | 0.096921 | 0 | 0 | 0.85204 | 0.65684 | 1.2577 | 28.2632 | 0.013601 | -0.0016329 | 0.011968 | 0.00068002 | -8.1647e-05 | 0.00059838 |  | -0.013957 |  | 0 | 0 | -0.10072 | 0 | 0 | -0.10072 | 0 | 9999 | 0
ECM-VAV-New-Residential Care |  | 18 | 1.332 | -0.013819 | 0.48461 | 0 | 0 |  |  |  | 1.4316 | 0.00026913 | 0.00026718 | -0.013957 | 0 | 0 | 0.096637 | 0.22331 | 0 | 0.23996 | 0.029076 | 0.067845 | 0 | 0 | 0 | 0 | 0 | 0 | 0 | 0 | 0 | 0 | 0.12571 | 0.29116 | 0 | 0.23996 | 0.65684 | 0.7451 | 0.095095 | 0 | 0 | 0.8402 | 0.12571 | 6.6834 | 0.7451 | 0.11256 | 0 | 0 | 0.85767 | 0.29116 | 2.9457 | 0.7451 | 0.20766 | 0 | 0 | 0.95276 | 0.41687 | 10.7529 | 2.2855 | 6.4613 | 14.9647 | 0 | 12.3335 | 33.7596 | 0.7451 | -0.10072 | 0.20766 | 0 | 0 | 0 | 0 | 0 | 0 | 0 | 0.55991 | 0.096921 | 0 | 0 | 0.85204 | 0.65684 | 1.2577 | 28.2632 | 0.013601 | -0.0016329 | 0.011968 | 0.00068002 | -8.1647e-05 | 0.00059838 |  | -0.013957 |  | 0 | 0 | -0.10072 | 0 | 0 | -0.10072 | 0 | 9999 | 0
ECM-VAV-New-Assembly |  | 18 | 1.332 | -0.013819 | 0.48461 | 0 | 0 |  |  |  | 1.4316 | 0.00026913 | 0.00026718 | -0.013957 | 0 | 0 | 0.096637 | 0.22331 | 0 | 0.23996 | 0.029076 | 0.067845 | 0 | 0 | 0 | 0 | 0 | 0 | 0 | 0 | 0 | 0 | 0.12571 | 0.29116 | 0 | 0.23996 | 0.65684 | 0.7451 | 0.095095 | 0 | 0 | 0.8402 | 0.12571 | 6.6834 | 0.7451 | 0.11256 | 0 | 0 | 0.85767 | 0.29116 | 2.9457 | 0.7451 | 0.20766 | 0 | 0 | 0.95276 | 0.41687 | 10.7529 | 2.2855 | 6.4613 | 14.9647 | 0 | 12.3335 | 33.7596 | 0.7451 | -0.10072 | 0.20766 | 0 | 0 | 0 | 0 | 0 | 0 | 0 | 0.55991 | 0.096921 | 0 | 0 | 0.85204 | 0.65684 | 1.2577 | 28.2632 | 0.013601 | -0.0016329 | 0.011968 | 0.00068002 | -8.1647e-05 | 0.00059838 |  | -0.013957 |  | 0 | 0 | -0.10072 | 0 | 0 | -0.10072 | 0 | 9999 | 0
ECM-VAV-New-Other |  | 18 | 1.332 | -0.013819 | 0.48461 | 0 | 0 |  |  |  | 1.4316 | 0.00026913 | 0.00026718 | -0.013957 | 0 | 0 | 0.096637 | 0.22331 | 0 | 0.23996 | 0.029076 | 0.067845 | 0 | 0 | 0 | 0 | 0 | 0 | 0 | 0 | 0 | 0 | 0.12571 | 0.29116 | 0 | 0.23996 | 0.65684 | 0.7451 | 0.095095 | 0 | 0 | 0.8402 | 0.12571 | 6.6834 | 0.7451 | 0.11256 | 0 | 0 | 0.85767 | 0.29116 | 2.9457 | 0.7451 | 0.20766 | 0 | 0 | 0.95276 | 0.41687 | 10.7529 | 2.2855 | 6.4613 | 14.9647 | 0 | 12.3335 | 33.7596 | 0.7451 | -0.10072 | 0.20766 | 0 | 0 | 0 | 0 | 0 | 0 | 0 | 0.55991 | 0.096921 | 0 | 0 | 0.85204 | 0.65684 | 1.2577 | 28.2632 | 0.013601 | -0.0016329 | 0.011968 | 0.00068002 | -8.1647e-05 | 0.00059838 |  | -0.013957 |  | 0 | 0 | -0.10072 | 0 | 0 | -0.10072 | 0 | 9999 | 0
Supply Curve Results; Categories sorted by TRC Net Levelized Cost
Totals for Categories with Benefits Exceeding Costs. Levelized cost is TRC Net Levelized Cost (Net of Benefits) | [12 empty] | Savings Allocation by Cost Bin and Month for Segments 1 | [12 empty] | Savings Allocation by Cost Bin and Month for Segments 2
| Totals Basis | Busbar Electric Savings in kWh | First Cost | Admin Cost | First Year Program Cost | PV Cost | PV Benefits | Unit Program Cost: First Year Program Cost in $/average annual kW saved | Utility System Net Levelized Cost (Net of T&D Capacity Benefits, Act Credit & Risk-Mitigation) in mills/kWh | TRC Net Levelized Cost (Net of All Benefits) in mills/kWh | TRC B/C Ratio | Net Electric & Gas System CO2 Avoided (Lifetime Tons) | Jan | Feb | Mar | Apr | May | Jun | Jul | Aug | Sep | Oct | Nov | Dec |  | Jan | Feb | Mar | Apr | May | Jun | Jul | Aug | Sep | Oct | Nov | Dec
| Measures with B/C > 1.00 | 54.6689 | 17.4458 | 0 | 17.4458 | 20.1569 | 32.8497 | 2795.4702 | 4.8298 | 21.2124 | 1.5504 | 0.46208 | 3.428 | 3.0823 | 3.547 | 3.2998 | 3.3689 | 3.3348 | 3.1681 | 3.3011 | 3.0842 | 3.5166 | 3.112 | 3.3882 |  | 1.4554 | 1.2504 | 1.1994 | 1.2524 | 1.2288 | 1.0782 | 1.266 | 1.0382 | 1.2782 | 1.148 | 1.3774 | 1.4654
| Categories with B/C > 1.00 | 54.6689 | 17.4458 | 3.4892 | 20.935 | 23.6461 | 32.8497 | 3354.5643 | 9.526 | 25.9086 | 1.3436 | 0.46208 | 0.19045 | 0.17124 | 0.19705 | 0.18332 | 0.18716 | 0.18527 | 0.17601 | 0.18339 | 0.17135 | 0.19537 | 0.17289 | 0.18823 |  | 0.080856 | 0.069469 | 0.066635 | 0.069578 | 0.068266 | 0.059901 | 0.070332 | 0.057679 | 0.071009 | 0.063777 | 0.07652 | 0.081412
Supply Curve Results: By TRC Net Levelized Cost - Net of Benefits
| Block 1: <= 0 mills/kWh | 0 | 0 | 0 | 0 | 0 | 0 | 0 | 0 | 0 | 0 | 0 | 0 | 0 | 0 | 0 | 0 | 0 | 0 | 0 | 0 | 0 | 0 | 0 |  | 0 | 0 | 0 | 0 | 0 | 0 | 0 | 0 | 0 | 0 | 0 | 0
| Block 2: <= 10 mills/kWh | 0 | 0 | 0 | 0 | 0 | 0 | 0 | 0 | 0 | 0 | 0 | 0 | 0 | 0 | 0 | 0 | 0 | 0 | 0 | 0 | 0 | 0 | 0 |  | 0 | 0 | 0 | 0 | 0 | 0 | 0 | 0 | 0 | 0 | 0 | 0
| Block 3: 10-20 mills/kWh | 0 | 0 | 0 | 0 | 0 | 0 | 0 | 0 | 0 | 0 | 0 | 0 | 0 | 0 | 0 | 0 | 0 | 0 | 0 | 0 | 0 | 0 | 0 |  | 0 | 0 | 0 | 0 | 0 | 0 | 0 | 0 | 0 | 0 | 0 | 0
| Block 4: 20-30 mills/kWh | 54.6689 | 17.4458 | 3.4892 | 20.935 | 23.6461 | 32.8497 | 3354.5643 | 9.526 | 25.9086 | 1.3436 | 0.46208 | 3.428 | 3.0823 | 3.547 | 3.2998 | 3.3689 | 3.3348 | 3.1681 | 3.3011 | 3.0842 | 3.5166 | 3.112 | 3.3882 |  | 1.4554 | 1.2504 | 1.1994 | 1.2524 | 1.2288 | 1.0782 | 1.266 | 1.0382 | 1.2782 | 1.148 | 1.3774 | 1.4654
| Block 5: 30-40 mills/kWh | 0 | 0 | 0 | 0 | 0 | 0 | 0 | 0 | 0 | 0 | 0 | 0 | 0 | 0 | 0 | 0 | 0 | 0 | 0 | 0 | 0 | 0 | 0 |  | 0 | 0 | 0 | 0 | 0 | 0 | 0 | 0 | 0 | 0 | 0 | 0
| Block 6: 40-50 mills/kWh | 0 | 0 | 0 | 0 | 0 | 0 | 0 | 0 | 0 | 0 | 0 | 0 | 0 | 0 | 0 | 0 | 0 | 0 | 0 | 0 | 0 | 0 | 0 |  | 0 | 0 | 0 | 0 | 0 | 0 | 0 | 0 | 0 | 0 | 0 | 0
| Block 7: 50-60 mills/kWh | 0 | 0 | 0 | 0 | 0 | 0 | 0 | 0 | 0 | 0 | 0 | 0 | 0 | 0 | 0 | 0 | 0 | 0 | 0 | 0 | 0 | 0 | 0 |  | 0 | 0 | 0 | 0 | 0 | 0 | 0 | 0 | 0 | 0 | 0 | 0
| Block 8: 60-70 mills/kWh | 0 | 0 | 0 | 0 | 0 | 0 | 0 | 0 | 0 | 0 | 0 | 0 | 0 | 0 | 0 | 0 | 0 | 0 | 0 | 0 | 0 | 0 | 0 |  | 0 | 0 | 0 | 0 | 0 | 0 | 0 | 0 | 0 | 0 | 0 | 0
| Block 9: 70-80 mills/kWh | 0 | 0 | 0 | 0 | 0 | 0 | 0 | 0 | 0 | 0 | 0 | 0 | 0 | 0 | 0 | 0 | 0 | 0 | 0 | 0 | 0 | 0 | 0 |  | 0 | 0 | 0 | 0 | 0 | 0 | 0 | 0 | 0 | 0 | 0 | 0
| Block 10: 80-90 mills/kWh | 0 | 0 | 0 | 0 | 0 | 0 | 0 | 0 | 0 | 0 | 0 | 0 | 0 | 0 | 0 | 0 | 0 | 0 | 0 | 0 | 0 | 0 | 0 |  | 0 | 0 | 0 | 0 | 0 | 0 | 0 | 0 | 0 | 0 | 0 | 0
| Block 11: 90-100 mills/kWh | 0 | 0 | 0 | 0 | 0 | 0 | 0 | 0 | 0 | 0 | 0 | 0 | 0 | 0 | 0 | 0 | 0 | 0 | 0 | 0 | 0 | 0 | 0 |  | 0 | 0 | 0 | 0 | 0 | 0 | 0 | 0 | 0 | 0 | 0 | 0
| Block 12: 100-110 mills/kWh | 0 | 0 | 0 | 0 | 0 | 0 | 0 | 0 | 0 | 0 | 0 | 0 | 0 | 0 | 0 | 0 | 0 | 0 | 0 | 0 | 0 | 0 | 0 |  | 0 | 0 | 0 | 0 | 0 | 0 | 0 | 0 | 0 | 0 | 0 | 0
| Block 13: 110-120 mills/kWh | 0 | 0 | 0 | 0 | 0 | 0 | 0 | 0 | 0 | 0 | 0 | 0 | 0 | 0 | 0 | 0 | 0 | 0 | 0 | 0 | 0 | 0 | 0 |  | 0 | 0 | 0 | 0 | 0 | 0 | 0 | 0 | 0 | 0 | 0 | 0
| Block 14: 120-130 mills/kWh | 0 | 0 | 0 | 0 | 0 | 0 | 0 | 0 | 0 | 0 | 0 | 0 | 0 | 0 | 0 | 0 | 0 | 0 | 0 | 0 | 0 | 0 | 0 |  | 0 | 0 | 0 | 0 | 0 | 0 | 0 | 0 | 0 | 0 | 0 | 0
| Block 15: 130-140 mills/kWh | 0 | 0 | 0 | 0 | 0 | 0 | 0 | 0 | 0 | 0 | 0 | 0 | 0 | 0 | 0 | 0 | 0 | 0 | 0 | 0 | 0 | 0 | 0 |  | 0 | 0 | 0 | 0 | 0 | 0 | 0 | 0 | 0 | 0 | 0 | 0
| Block 16: 140-150 mills/kWh | 0 | 0 | 0 | 0 | 0 | 0 | 0 | 0 | 0 | 0 | 0 | 0 | 0 | 0 | 0 | 0 | 0 | 0 | 0 | 0 | 0 | 0 | 0 |  | 0 | 0 | 0 | 0 | 0 | 0 | 0 | 0 | 0 | 0 | 0 | 0
| Block 17: 150-160 mills/kWh | 0 | 0 | 0 | 0 | 0 | 0 | 0 | 0 | 0 | 0 | 0 | 0 | 0 | 0 | 0 | 0 | 0 | 0 | 0 | 0 | 0 | 0 | 0 |  | 0 | 0 | 0 | 0 | 0 | 0 | 0 | 0 | 0 | 0 | 0 | 0
| Block 18: 160-170 mills/kWh | 0 | 0 | 0 | 0 | 0 | 0 | 0 | 0 | 0 | 0 | 0 | 0 | 0 | 0 | 0 | 0 | 0 | 0 | 0 | 0 | 0 | 0 | 0 |  | 0 | 0 | 0 | 0 | 0 | 0 | 0 | 0 | 0 | 0 | 0 | 0
| Block 19: 170-180 mills/kWh | 0 | 0 | 0 | 0 | 0 | 0 | 0 | 0 | 0 | 0 | 0 | 0 | 0 | 0 | 0 | 0 | 0 | 0 | 0 | 0 | 0 | 0 | 0 |  | 0 | 0 | 0 | 0 | 0 | 0 | 0 | 0 | 0 | 0 | 0 | 0
| Block 20: 180-190 mills/kWh | 0 | 0 | 0 | 0 | 0 | 0 | 0 | 0 | 0 | 0 | 0 | 0 | 0 | 0 | 0 | 0 | 0 | 0 | 0 | 0 | 0 | 0 | 0 |  | 0 | 0 | 0 | 0 | 0 | 0 | 0 | 0 | 0 | 0 | 0 | 0
| Block 21: 190-200 mills/kWh | 0 | 0 | 0 | 0 | 0 | 0 | 0 | 0 | 0 | 0 | 0 | 0 | 0 | 0 | 0 | 0 | 0 | 0 | 0 | 0 | 0 | 0 | 0 |  | 0 | 0 | 0 | 0 | 0 | 0 | 0 | 0 | 0 | 0 | 0 | 0
| Block 22: > 200 mills/kWh | 0 | 0 | 0 | 0 | 0 | 0 | 0 | 0 | 0 | 0 | 0 | 0 | 0 | 0 | 0 | 0 | 0 | 0 | 0 | 0 | 0 | 0 | 0 |  | 0 | 0 | 0 | 0 | 0 | 0 | 0 | 0 | 0 | 0 | 0 | 0
Shaped Savings Results; By Category and sorted by TRC BC ratio
[13 empty] | Savings Allocation by Cost Bin and Month for Segments 1 Feb: Savings Allocation by Category and Month for Segments 1 |  |  | Savings Allocation by Category and Month for Segments 2
Category | Measure | Busbar Savings | First Cost | Admin Cost | First Year Program Cost | PV Cost | PV Benefits | Unit Program Cost: First Year Program Cost in $/average annual kW saved | Utility System Net Levelized Cost (Net of T&D Capacity Benefits, Act Credit & Risk-Mitigation) in mills/kWh | TRC Net Levelized Cost (Net of All Benefits) in mills/kWh | TRC B/C Ratio | Net Electric & Gas System CO2 Avoided (Lifetime Tons) | Wholesale KW | Jan | Feb | Mar | Apr | May | Jun | Jul | Aug | Sep | Oct | Nov | Dec |  | Jan | Feb | Mar | Apr | May | Jun | Jul | Aug | Sep | Oct | Nov | Dec
ECM-VAV-NR-Large Off |  | 1.6055 | 0.48461 | 0.096921 | 0.58153 | 0.65684 | 0.97294 | 3172.8855 | 8.4321 | 23.8091 | 1.4201 | 0.013703 | 0.00030182 | 0.10068 | 0.090523 | 0.10417 | 0.096911 | 0.09894 | 0.097937 | 0.093042 | 0.096946 | 0.090579 | 0.10328 | 0.091395 | 0.099505 |  | 0.042743 | 0.036723 | 0.035225 | 0.036781 | 0.036087 | 0.031666 | 0.037179 | 0.030491 | 0.037538 | 0.033715 | 0.040451 | 0.043037
ECM-VAV-NR-Medium Off |  | 1.6055 | 0.48461 | 0.096921 | 0.58153 | 0.65684 | 0.97294 | 3172.8855 | 8.4321 | 23.8091 | 1.4201 | 0.013703 | 0.00030182 | 0.10068 | 0.090523 | 0.10417 | 0.096911 | 0.09894 | 0.097937 | 0.093042 | 0.096946 | 0.090579 | 0.10328 | 0.091395 | 0.099505 |  | 0.042743 | 0.036723 | 0.035225 | 0.036781 | 0.036087 | 0.031666 | 0.037179 | 0.030491 | 0.037538 | 0.033715 | 0.040451 | 0.043037
ECM-VAV-NR-Small Off |  | 1.6055 | 0.48461 | 0.096921 | 0.58153 | 0.65684 | 0.97294 | 3172.8855 | 8.4321 | 23.8091 | 1.4201 | 0.013703 | 0.00030182 | 0.10068 | 0.090523 | 0.10417 | 0.096911 | 0.09894 | 0.097937 | 0.093042 | 0.096946 | 0.090579 | 0.10328 | 0.091395 | 0.099505 |  | 0.042743 | 0.036723 | 0.035225 | 0.036781 | 0.036087 | 0.031666 | 0.037179 | 0.030491 | 0.037538 | 0.033715 | 0.040451 | 0.043037
ECM-VAV-NR-Xlarge Ret |  | 1.6055 | 0.48461 | 0.096921 | 0.58153 | 0.65684 | 0.97294 | 3172.8855 | 8.4321 | 23.8091 | 1.4201 | 0.013703 | 0.00030182 | 0.10068 | 0.090523 | 0.10417 | 0.096911 | 0.09894 | 0.097937 | 0.093042 | 0.096946 | 0.090579 | 0.10328 | 0.091395 | 0.099505 |  | 0.042743 | 0.036723 | 0.035225 | 0.036781 | 0.036087 | 0.031666 | 0.037179 | 0.030491 | 0.037538 | 0.033715 | 0.040451 | 0.043037
ECM-VAV-NR-Large Ret |  | 1.6055 | 0.48461 | 0.096921 | 0.58153 | 0.65684 | 0.97294 | 3172.8855 | 8.4321 | 23.8091 | 1.4201 | 0.013703 | 0.00030182 | 0.10068 | 0.090523 | 0.10417 | 0.096911 | 0.09894 | 0.097937 | 0.093042 | 0.096946 | 0.090579 | 0.10328 | 0.091395 | 0.099505 |  | 0.042743 | 0.036723 | 0.035225 | 0.036781 | 0.036087 | 0.031666 | 0.037179 | 0.030491 | 0.037538 | 0.033715 | 0.040451 | 0.043037
ECM-VAV-NR-Medium Ret |  | 1.6055 | 0.48461 | 0.096921 | 0.58153 | 0.65684 | 0.97294 | 3172.8855 | 8.4321 | 23.8091 | 1.4201 | 0.013703 | 0.00030182 | 0.10068 | 0.090523 | 0.10417 | 0.096911 | 0.09894 | 0.097937 | 0.093042 | 0.096946 | 0.090579 | 0.10328 | 0.091395 | 0.099505 |  | 0.042743 | 0.036723 | 0.035225 | 0.036781 | 0.036087 | 0.031666 | 0.037179 | 0.030491 | 0.037538 | 0.033715 | 0.040451 | 0.043037
ECM-VAV-NR-Small Ret |  | 1.6055 | 0.48461 | 0.096921 | 0.58153 | 0.65684 | 0.97294 | 3172.8855 | 8.4321 | 23.8091 | 1.4201 | 0.013703 | 0.00030182 | 0.10068 | 0.090523 | 0.10417 | 0.096911 | 0.09894 | 0.097937 | 0.093042 | 0.096946 | 0.090579 | 0.10328 | 0.091395 | 0.099505 |  | 0.042743 | 0.036723 | 0.035225 | 0.036781 | 0.036087 | 0.031666 | 0.037179 | 0.030491 | 0.037538 | 0.033715 | 0.040451 | 0.043037
ECM-VAV-NR-School K-12 |  | 1.6055 | 0.48461 | 0.096921 | 0.58153 | 0.65684 | 0.97294 | 3172.8855 | 8.4321 | 23.8091 | 1.4201 | 0.013703 | 0.00030182 | 0.10068 | 0.090523 | 0.10417 | 0.096911 | 0.09894 | 0.097937 | 0.093042 | 0.096946 | 0.090579 | 0.10328 | 0.091395 | 0.099505 |  | 0.042743 | 0.036723 | 0.035225 | 0.036781 | 0.036087 | 0.031666 | 0.037179 | 0.030491 | 0.037538 | 0.033715 | 0.040451 | 0.043037
ECM-VAV-NR-University |  | 1.6055 | 0.48461 | 0.096921 | 0.58153 | 0.65684 | 0.97294 | 3172.8855 | 8.4321 | 23.8091 | 1.4201 | 0.013703 | 0.00030182 | 0.10068 | 0.090523 | 0.10417 | 0.096911 | 0.09894 | 0.097937 | 0.093042 | 0.096946 | 0.090579 | 0.10328 | 0.091395 | 0.099505 |  | 0.042743 | 0.036723 | 0.035225 | 0.036781 | 0.036087 | 0.031666 | 0.037179 | 0.030491 | 0.037538 | 0.033715 | 0.040451 | 0.043037
ECM-VAV-NR-Warehouse |  | 1.6055 | 0.48461 | 0.096921 | 0.58153 | 0.65684 | 0.97294 | 3172.8855 | 8.4321 | 23.8091 | 1.4201 | 0.013703 | 0.00030182 | 0.10068 | 0.090523 | 0.10417 | 0.096911 | 0.09894 | 0.097937 | 0.093042 | 0.096946 | 0.090579 | 0.10328 | 0.091395 | 0.099505 |  | 0.042743 | 0.036723 | 0.035225 | 0.036781 | 0.036087 | 0.031666 | 0.037179 | 0.030491 | 0.037538 | 0.033715 | 0.040451 | 0.043037
ECM-VAV-NR-Supermarket |  | 1.6055 | 0.48461 | 0.096921 | 0.58153 | 0.65684 | 0.97294 | 3172.8855 | 8.4321 | 23.8091 | 1.4201 | 0.013703 | 0.00030182 | 0.10068 | 0.090523 | 0.10417 | 0.096911 | 0.09894 | 0.097937 | 0.093042 | 0.096946 | 0.090579 | 0.10328 | 0.091395 | 0.099505 |  | 0.042743 | 0.036723 | 0.035225 | 0.036781 | 0.036087 | 0.031666 | 0.037179 | 0.030491 | 0.037538 | 0.033715 | 0.040451 | 0.043037
ECM-VAV-NR-MiniMart |  | 1.6055 | 0.48461 | 0.096921 | 0.58153 | 0.65684 | 0.97294 | 3172.8855 | 8.4321 | 23.8091 | 1.4201 | 0.013703 | 0.00030182 | 0.10068 | 0.090523 | 0.10417 | 0.096911 | 0.09894 | 0.097937 | 0.093042 | 0.096946 | 0.090579 | 0.10328 | 0.091395 | 0.099505 |  | 0.042743 | 0.036723 | 0.035225 | 0.036781 | 0.036087 | 0.031666 | 0.037179 | 0.030491 | 0.037538 | 0.033715 | 0.040451 | 0.043037
ECM-VAV-NR-Restaurant |  | 1.6055 | 0.48461 | 0.096921 | 0.58153 | 0.65684 | 0.97294 | 3172.8855 | 8.4321 | 23.8091 | 1.4201 | 0.013703 | 0.00030182 | 0.10068 | 0.090523 | 0.10417 | 0.096911 | 0.09894 | 0.097937 | 0.093042 | 0.096946 | 0.090579 | 0.10328 | 0.091395 | 0.099505 |  | 0.042743 | 0.036723 | 0.035225 | 0.036781 | 0.036087 | 0.031666 | 0.037179 | 0.030491 | 0.037538 | 0.033715 | 0.040451 | 0.043037
ECM-VAV-NR-Lodging |  | 1.6055 | 0.48461 | 0.096921 | 0.58153 | 0.65684 | 0.97294 | 3172.8855 | 8.4321 | 23.8091 | 1.4201 | 0.013703 | 0.00030182 | 0.10068 | 0.090523 | 0.10417 | 0.096911 | 0.09894 | 0.097937 | 0.093042 | 0.096946 | 0.090579 | 0.10328 | 0.091395 | 0.099505 |  | 0.042743 | 0.036723 | 0.035225 | 0.036781 | 0.036087 | 0.031666 | 0.037179 | 0.030491 | 0.037538 | 0.033715 | 0.040451 | 0.043037
ECM-VAV-NR-Hospital |  | 1.6055 | 0.48461 | 0.096921 | 0.58153 | 0.65684 | 0.97294 | 3172.8855 | 8.4321 | 23.8091 | 1.4201 | 0.013703 | 0.00030182 | 0.10068 | 0.090523 | 0.10417 | 0.096911 | 0.09894 | 0.097937 | 0.093042 | 0.096946 | 0.090579 | 0.10328 | 0.091395 | 0.099505 |  | 0.042743 | 0.036723 | 0.035225 | 0.036781 | 0.036087 | 0.031666 | 0.037179 | 0.030491 | 0.037538 | 0.033715 | 0.040451 | 0.043037
ECM-VAV-NR-Residential Care |  | 1.6055 | 0.48461 | 0.096921 | 0.58153 | 0.65684 | 0.97294 | 3172.8855 | 8.4321 | 23.8091 | 1.4201 | 0.013703 | 0.00030182 | 0.10068 | 0.090523 | 0.10417 | 0.096911 | 0.09894 | 0.097937 | 0.093042 | 0.096946 | 0.090579 | 0.10328 | 0.091395 | 0.099505 |  | 0.042743 | 0.036723 | 0.035225 | 0.036781 | 0.036087 | 0.031666 | 0.037179 | 0.030491 | 0.037538 | 0.033715 | 0.040451 | 0.043037
ECM-VAV-NR-Assembly |  | 1.6055 | 0.48461 | 0.096921 | 0.58153 | 0.65684 | 0.97294 | 3172.8855 | 8.4321 | 23.8091 | 1.4201 | 0.013703 | 0.00030182 | 0.10068 | 0.090523 | 0.10417 | 0.096911 | 0.09894 | 0.097937 | 0.093042 | 0.096946 | 0.090579 | 0.10328 | 0.091395 | 0.099505 |  | 0.042743 | 0.036723 | 0.035225 | 0.036781 | 0.036087 | 0.031666 | 0.037179 | 0.030491 | 0.037538 | 0.033715 | 0.040451 | 0.043037
ECM-VAV-NR-Other |  | 1.6055 | 0.48461 | 0.096921 | 0.58153 | 0.65684 | 0.97294 | 3172.8855 | 8.4321 | 23.8091 | 1.4201 | 0.013703 | 0.00030182 | 0.10068 | 0.090523 | 0.10417 | 0.096911 | 0.09894 | 0.097937 | 0.093042 | 0.096946 | 0.090579 | 0.10328 | 0.091395 | 0.099505 |  | 0.042743 | 0.036723 | 0.035225 | 0.036781 | 0.036087 | 0.031666 | 0.037179 | 0.030491 | 0.037538 | 0.033715 | 0.040451 | 0.043037
ECM-VAV-New-Large Off |  | 1.4316 | 0.48461 | 0.096921 | 0.58153 | 0.65684 | 0.85204 | 3558.3125 | 10.7529 | 28.2632 | 1.2577 | 0.011968 | 0.00026913 | 0.08977 | 0.080718 | 0.092886 | 0.086414 | 0.088223 | 0.087329 | 0.082964 | 0.086445 | 0.080768 | 0.09209 | 0.081495 | 0.088727 |  | 0.038113 | 0.032745 | 0.03141 | 0.032797 | 0.032178 | 0.028236 | 0.033152 | 0.027188 | 0.033472 | 0.030063 | 0.036069 | 0.038375
ECM-VAV-New-Medium Off |  | 1.4316 | 0.48461 | 0.096921 | 0.58153 | 0.65684 | 0.85204 | 3558.3125 | 10.7529 | 28.2632 | 1.2577 | 0.011968 | 0.00026913 | 0.08977 | 0.080718 | 0.092886 | 0.086414 | 0.088223 | 0.087329 | 0.082964 | 0.086445 | 0.080768 | 0.09209 | 0.081495 | 0.088727 |  | 0.038113 | 0.032745 | 0.03141 | 0.032797 | 0.032178 | 0.028236 | 0.033152 | 0.027188 | 0.033472 | 0.030063 | 0.036069 | 0.038375
ECM-VAV-New-Small Off |  | 1.4316 | 0.48461 | 0.096921 | 0.58153 | 0.65684 | 0.85204 | 3558.3125 | 10.7529 | 28.2632 | 1.2577 | 0.011968 | 0.00026913 | 0.08977 | 0.080718 | 0.092886 | 0.086414 | 0.088223 | 0.087329 | 0.082964 | 0.086445 | 0.080768 | 0.09209 | 0.081495 | 0.088727 |  | 0.038113 | 0.032745 | 0.03141 | 0.032797 | 0.032178 | 0.028236 | 0.033152 | 0.027188 | 0.033472 | 0.030063 | 0.036069 | 0.038375
ECM-VAV-New-Xlarge Ret |  | 1.4316 | 0.48461 | 0.096921 | 0.58153 | 0.65684 | 0.85204 | 3558.3125 | 10.7529 | 28.2632 | 1.2577 | 0.011968 | 0.00026913 | 0.08977 | 0.080718 | 0.092886 | 0.086414 | 0.088223 | 0.087329 | 0.082964 | 0.086445 | 0.080768 | 0.09209 | 0.081495 | 0.088727 |  | 0.038113 | 0.032745 | 0.03141 | 0.032797 | 0.032178 | 0.028236 | 0.033152 | 0.027188 | 0.033472 | 0.030063 | 0.036069 | 0.038375
ECM-VAV-New-Large Ret |  | 1.4316 | 0.48461 | 0.096921 | 0.58153 | 0.65684 | 0.85204 | 3558.3125 | 10.7529 | 28.2632 | 1.2577 | 0.011968 | 0.00026913 | 0.08977 | 0.080718 | 0.092886 | 0.086414 | 0.088223 | 0.087329 | 0.082964 | 0.086445 | 0.080768 | 0.09209 | 0.081495 | 0.088727 |  | 0.038113 | 0.032745 | 0.03141 | 0.032797 | 0.032178 | 0.028236 | 0.033152 | 0.027188 | 0.033472 | 0.030063 | 0.036069 | 0.038375
ECM-VAV-New-Medium Ret |  | 1.4316 | 0.48461 | 0.096921 | 0.58153 | 0.65684 | 0.85204 | 3558.3125 | 10.7529 | 28.2632 | 1.2577 | 0.011968 | 0.00026913 | 0.08977 | 0.080718 | 0.092886 | 0.086414 | 0.088223 | 0.087329 | 0.082964 | 0.086445 | 0.080768 | 0.09209 | 0.081495 | 0.088727 |  | 0.038113 | 0.032745 | 0.03141 | 0.032797 | 0.032178 | 0.028236 | 0.033152 | 0.027188 | 0.033472 | 0.030063 | 0.036069 | 0.038375
ECM-VAV-New-Small Ret |  | 1.4316 | 0.48461 | 0.096921 | 0.58153 | 0.65684 | 0.85204 | 3558.3125 | 10.7529 | 28.2632 | 1.2577 | 0.011968 | 0.00026913 | 0.08977 | 0.080718 | 0.092886 | 0.086414 | 0.088223 | 0.087329 | 0.082964 | 0.086445 | 0.080768 | 0.09209 | 0.081495 | 0.088727 |  | 0.038113 | 0.032745 | 0.03141 | 0.032797 | 0.032178 | 0.028236 | 0.033152 | 0.027188 | 0.033472 | 0.030063 | 0.036069 | 0.038375
ECM-VAV-New-School K-12 |  | 1.4316 | 0.48461 | 0.096921 | 0.58153 | 0.65684 | 0.85204 | 3558.3125 | 10.7529 | 28.2632 | 1.2577 | 0.011968 | 0.00026913 | 0.08977 | 0.080718 | 0.092886 | 0.086414 | 0.088223 | 0.087329 | 0.082964 | 0.086445 | 0.080768 | 0.09209 | 0.081495 | 0.088727 |  | 0.038113 | 0.032745 | 0.03141 | 0.032797 | 0.032178 | 0.028236 | 0.033152 | 0.027188 | 0.033472 | 0.030063 | 0.036069 | 0.038375
ECM-VAV-New-University |  | 1.4316 | 0.48461 | 0.096921 | 0.58153 | 0.65684 | 0.85204 | 3558.3125 | 10.7529 | 28.2632 | 1.2577 | 0.011968 | 0.00026913 | 0.08977 | 0.080718 | 0.092886 | 0.086414 | 0.088223 | 0.087329 | 0.082964 | 0.086445 | 0.080768 | 0.09209 | 0.081495 | 0.088727 |  | 0.038113 | 0.032745 | 0.03141 | 0.032797 | 0.032178 | 0.028236 | 0.033152 | 0.027188 | 0.033472 | 0.030063 | 0.036069 | 0.038375
ECM-VAV-New-Warehouse |  | 1.4316 | 0.48461 | 0.096921 | 0.58153 | 0.65684 | 0.85204 | 3558.3125 | 10.7529 | 28.2632 | 1.2577 | 0.011968 | 0.00026913 | 0.08977 | 0.080718 | 0.092886 | 0.086414 | 0.088223 | 0.087329 | 0.082964 | 0.086445 | 0.080768 | 0.09209 | 0.081495 | 0.088727 |  | 0.038113 | 0.032745 | 0.03141 | 0.032797 | 0.032178 | 0.028236 | 0.033152 | 0.027188 | 0.033472 | 0.030063 | 0.036069 | 0.038375
ECM-VAV-New-Supermarket |  | 1.4316 | 0.48461 | 0.096921 | 0.58153 | 0.65684 | 0.85204 | 3558.3125 | 10.7529 | 28.2632 | 1.2577 | 0.011968 | 0.00026913 | 0.08977 | 0.080718 | 0.092886 | 0.086414 | 0.088223 | 0.087329 | 0.082964 | 0.086445 | 0.080768 | 0.09209 | 0.081495 | 0.088727 |  | 0.038113 | 0.032745 | 0.03141 | 0.032797 | 0.032178 | 0.028236 | 0.033152 | 0.027188 | 0.033472 | 0.030063 | 0.036069 | 0.038375
ECM-VAV-New-MiniMart |  | 1.4316 | 0.48461 | 0.096921 | 0.58153 | 0.65684 | 0.85204 | 3558.3125 | 10.7529 | 28.2632 | 1.2577 | 0.011968 | 0.00026913 | 0.08977 | 0.080718 | 0.092886 | 0.086414 | 0.088223 | 0.087329 | 0.082964 | 0.086445 | 0.080768 | 0.09209 | 0.081495 | 0.088727 |  | 0.038113 | 0.032745 | 0.03141 | 0.032797 | 0.032178 | 0.028236 | 0.033152 | 0.027188 | 0.033472 | 0.030063 | 0.036069 | 0.038375
ECM-VAV-New-Restaurant |  | 1.4316 | 0.48461 | 0.096921 | 0.58153 | 0.65684 | 0.85204 | 3558.3125 | 10.7529 | 28.2632 | 1.2577 | 0.011968 | 0.00026913 | 0.08977 | 0.080718 | 0.092886 | 0.086414 | 0.088223 | 0.087329 | 0.082964 | 0.086445 | 0.080768 | 0.09209 | 0.081495 | 0.088727 |  | 0.038113 | 0.032745 | 0.03141 | 0.032797 | 0.032178 | 0.028236 | 0.033152 | 0.027188 | 0.033472 | 0.030063 | 0.036069 | 0.038375
ECM-VAV-New-Lodging |  | 1.4316 | 0.48461 | 0.096921 | 0.58153 | 0.65684 | 0.85204 | 3558.3125 | 10.7529 | 28.2632 | 1.2577 | 0.011968 | 0.00026913 | 0.08977 | 0.080718 | 0.092886 | 0.086414 | 0.088223 | 0.087329 | 0.082964 | 0.086445 | 0.080768 | 0.09209 | 0.081495 | 0.088727 |  | 0.038113 | 0.032745 | 0.03141 | 0.032797 | 0.032178 | 0.028236 | 0.033152 | 0.027188 | 0.033472 | 0.030063 | 0.036069 | 0.038375
ECM-VAV-New-Hospital |  | 1.4316 | 0.48461 | 0.096921 | 0.58153 | 0.65684 | 0.85204 | 3558.3125 | 10.7529 | 28.2632 | 1.2577 | 0.011968 | 0.00026913 | 0.08977 | 0.080718 | 0.092886 | 0.086414 | 0.088223 | 0.087329 | 0.082964 | 0.086445 | 0.080768 | 0.09209 | 0.081495 | 0.088727 |  | 0.038113 | 0.032745 | 0.03141 | 0.032797 | 0.032178 | 0.028236 | 0.033152 | 0.027188 | 0.033472 | 0.030063 | 0.036069 | 0.038375
ECM-VAV-New-Residential Care |  | 1.4316 | 0.48461 | 0.096921 | 0.58153 | 0.65684 | 0.85204 | 3558.3125 | 10.7529 | 28.2632 | 1.2577 | 0.011968 | 0.00026913 | 0.08977 | 0.080718 | 0.092886 | 0.086414 | 0.088223 | 0.087329 | 0.082964 | 0.086445 | 0.080768 | 0.09209 | 0.081495 | 0.088727 |  | 0.038113 | 0.032745 | 0.03141 | 0.032797 | 0.032178 | 0.028236 | 0.033152 | 0.027188 | 0.033472 | 0.030063 | 0.036069 | 0.038375
ECM-VAV-New-Assembly |  | 1.4316 | 0.48461 | 0.096921 | 0.58153 | 0.65684 | 0.85204 | 3558.3125 | 10.7529 | 28.2632 | 1.2577 | 0.011968 | 0.00026913 | 0.08977 | 0.080718 | 0.092886 | 0.086414 | 0.088223 | 0.087329 | 0.082964 | 0.086445 | 0.080768 | 0.09209 | 0.081495 | 0.088727 |  | 0.038113 | 0.032745 | 0.03141 | 0.032797 | 0.032178 | 0.028236 | 0.033152 | 0.027188 | 0.033472 | 0.030063 | 0.036069 | 0.038375
ECM-VAV-New-Other |  | 1.4316 | 0.48461 | 0.096921 | 0.58153 | 0.65684 | 0.85204 | 3558.3125 | 10.7529 | 28.2632 | 1.2577 | 0.011968 | 0.00026913 | 0.08977 | 0.080718 | 0.092886 | 0.086414 | 0.088223 | 0.087329 | 0.082964 | 0.086445 | 0.080768 | 0.09209 | 0.081495 | 0.088727 |  | 0.038113 | 0.032745 | 0.03141 | 0.032797 | 0.032178 | 0.028236 | 0.033152 | 0.027188 | 0.033472 | 0.030063 | 0.036069 | 0.038375
Note on I6: :ProCost Perioodic replacement costs and savinsg of the measure. These are costs and savings that occur periodicially, but at different periods than annually. Can be positive or negative. Periodic replacement costs for both the measure and the baseline measure should be included if applicable. ProCost can analysze these costs in two ways dependent on the 'Repeat Periodic Replacemetn' switch in the ProData page. When set to 'On', ProCost repeats replacement costs for multiple times over the life of a measure depending on the input period and measure life. For example fluorescent lamps may have a 4-year replacement cycle that repeats 3 times in a 15-year measure life. When set to 'Off', ProCost reads the period as the year after installation that the replacement cost occurs and does not subsequently reinstall or repeat the replacement costs. For example a compressor may be replaced only once in the life of a heat-pump system. Example: A new fluorescent lighting systems may have a measure life of 15 years, and a lamp life of five years. Two lamps lamps per fixture must be replaced at years 6 and 11. Lamp and labor costs, expressed as positive costs, are entered as a cost and the period would be enetered as 5. The baseline measure may have a four year lamp life and would have required a three-lamp replacement at years 5, 9 and 13. Lamp and labor replacement costs would be entered as annual savings in dollars with a 4-year period. ProCost determines the net present value of the two cost streams.
Note on O6: :ProCost If the measure has gas savings for incfreases, enter the annual savings and shape of the savings here. Example: Clothes washer saves electric motor and dryer energy and gas water heat.
Note on A7: :Procost Category for the measure. Individual measures can be grouped into categories. Procost output is reported by measure and by category. All measures must belong to at least one category. Category name can be the same as measure name. Example: Measures can be combined into one category if they have components with different load shapes or measure lives. On wash machines there may be one load shape for the electric motor savings component, a second load shape for the electric water heat savings component and a third shape for electric dryer savings component.
Note on B7: :ProCost Name of Measure. User-defined. For PTR measures, defined naming conventions apply.
Note on C7: :ProCost Annual electric savings for the measure in kWh at the site. May be positive, negative or zero. Savings are incremental to the baseline alternative.
Note on D7: :ProCost Physical life of the measure in years. Must be >=1.
Note on E7: :ProCost Initial cost to install the measure in dollars. Costs are incremental to the baseline alternative. Dollars must be denominated in the same year as 'Input Cost Reference Year' input on the ProData page.
Note on F7: :ProCost Annaul opperations and maintenace cost for the measure in dollars. Must be incremental cost over the baseline alternative. May be positive, negative or zero. Dollars must be denominated in the same year as 'Input Cost Reference Year' input on the ProData page. O&M costs are enetered as positive values. Negative values represent O&M savings compared to the baseline alternative. Example: Annualized maintenace cost for a heat pump heating system compared to a baseline electric resistance heating system.
Note on G7: :ProCost Name of the pointer to the shape of the savings. The shapes represent the daily and monthly shape of the savings in four time segments for each month of the year. Shape of the savings is relative to the baseline alternative. These shaps are in the MC_AND_Loadshape file.
Note on H7: :ProCost Annual value of any non-energy benefits of the measure, relative to the baseline alternative. Expressed in dollars per year and denominated in dollars of the 'Cost Reference Year'. Positive value represents dollar savings. Negative value represents dollar cost. Example: Water, detergent and sewer savings from efficient clothes washer.
Note on I7: : Cost in dollars that is incurred for Period 1. Positive value if cost. Negative value if savings. Dollars must be denominated in the same year as 'Input Cost Reference Year' input on the ProData page.
Note on J7: :ProCost Duration of Period1. The time at which Period 1 costs, or savings, occur. In years.
Note on K7: : Cost in dollars that is incurred for Period 2 Positive value if cost. Negative value if savings. Dollars must be denominated in the same year as 'Input Cost Reference Year' input on the ProData page.
Note on L7: :ProCost Duration of Period 2. The time at which Period 2 costs, or savings, occur. In years.
Note on M7: : Cost in dollars that is incurred for Period 3. Positive value if cost. Negative value if savings. Dollars must be denominated in the same year as 'Input Cost Reference Year' input on the ProData page.
Note on N7: :ProCost Duration of Period 3. The time at which Period 3 costs, or savings, occur. In years.
Note on O7: : Annual gas savings, or increases, in therms.
Note on P7: :ProCost Name of the pointer to the shape of the savings. The shapes represent the daily and monthly shape of the savings in four time segments for each month of the year. Shape of the savings is relative to the baseline alternative. These shaps are in the MC_AND_Loadshape file.
Note on BH106: Direct and program administrative costs incurred by the utility system minus benefits that accrue to the utility system.There are separate Utility System Net Levelized Costs for the electric and the gas system. Utility system benefits include deferred transmission and distribution system capacity, risk-mitigation and Regional Act credit all of which are user-determined inputs.Utility System benefits do not include any non-energy benefits such as, other-fuel benefits, O&M benefits or periodic replacement benefits which generally accrue to the customer or to non-utility sponsors. Utility System Net Levelized Costs correspond to Utility System B/C ratio with regard to the costs and benefits included. Benefits are subtracted from costs, then levelized over the life of the measure The Risk-Mitigation credit is used to determine program cost-effectiveness and impacts both the Utility System B/C ratio and the Utility System Net Levelized Cost. If the Risk-Mitigation credit is non-zero, the Utility System Net Levelized Cost will be reduced by the Risk-Mitigation benefit. When using ProCost to build conservation supply curves, the user should set the Risk-Mitigation Credit to zero so the credit is not reflected in the supply curves.
Note on BM106: Direct and program administrative costs of the measure to sponsor. Separate costs for each sponsor. Depends on share of costs incurred by sponsor, sponsor cost of capital, and financing term which are user-defined inputs. Includes applicable Capital, O&M, Periodic Replacement and Program Administrative costs. Sponsor costs are levelized over program life. Does not include any adjustments for benefit. NOTE: Units are per kWh for 'Electric' runs and per therm for 'Gas' runs for all sponsors.
Note on CE106: All costs minus all benefits regardless of which sponsor incurs the cost or accrues the benefits. TRC Net Levelized Cost includes all applicable costs and all benefits. In addition to energy system costs and benefits, TRC Net Levelized Cost includes non-energy, other-fuel, O&M, periodic-replacement and risk-mitigation benefits and costs. TRC Net Levelized Cost corresponds to TRC B/C ratios with regard to the costs and benefits included. Benefits are subtracted from costs, then levelized over the life of the measure. The Risk-Mitigation credit is used to determine program cost-effectiveness and impacts both the TRC B/C ratio and the TRC Net Levelized Cost. If Risk-Mitigation credit is non-zero, TRC Levelized Cost will be reduced by the risk-mitigation benefit. When using ProCost to build conservation supply curves, the user should set the Risk-Mitigation Credit to zero so the credit is not reflected in the supply curves.
Note on CW106: Direct and program administrative costs incurred by the utility system minus benefits that accrue to the utility system.There are separate Utility System Net Levelized Costs for the electric and the gas system. Utility system benefits include deferred transmission and distribution system capacity, risk-mitigation and Regional Act credit all of which are user-determined inputs.Utility System benefits do not include any non-energy benefits such as, other-fuel benefits, O&M benefits or periodic replacement benefits which generally accrue to the customer or to non-utility sponsors. Utility System Net Levelized Costs correspond to Utility System B/C ratio with regard to the costs and benefits included. Benefits are subtracted from costs, then levelized over the life of the measure The Risk-Mitigation credit is used to determine program cost-effectiveness and impacts both the Utility System B/C ratio and the Utility System Net Levelized Cost. If the Risk-Mitigation credit is non-zero, the Utility System Net Levelized Cost will be reduced by the Risk-Mitigation benefit. When using ProCost to build conservation supply curves, the user should set the Risk-Mitigation Credit to zero so the credit is not reflected in the supply curves.
Note on BH183: Direct and program administrative costs incurred by the utility system minus benefits that accrue to the utility system.There are separate Utility System Net Levelized Costs for the electric and the gas system. Utility system benefits include deferred transmission and distribution system capacity, risk-mitigation and Regional Act credit all of which are user-determined inputs.Utility System benefits do not include any non-energy benefits such as, other-fuel benefits, O&M benefits or periodic replacement benefits which generally accrue to the customer or to non-utility sponsors. Utility System Net Levelized Costs correspond to Utility System B/C ratio with regard to the costs and benefits included. Benefits are subtracted from costs, then levelized over the life of the measure The Risk-Mitigation credit is used to determine program cost-effectiveness and impacts both the Utility System B/C ratio and the Utility System Net Levelized Cost. If the Risk-Mitigation credit is non-zero, the Utility System Net Levelized Cost will be reduced by the Risk-Mitigation benefit. When using ProCost to build conservation supply curves, the user should set the Risk-Mitigation Credit to zero so the credit is not reflected in the supply curves.
Note on BM183: Direct and program administrative costs of the measure to sponsor. Separate costs for each sponsor. Depends on share of costs incurred by sponsor, sponsor cost of capital, and financing term which are user-defined inputs. Includes applicable Capital, O&M, Periodic Replacement and Program Administrative costs. Sponsor costs are levelized over program life. Does not include any adjustments for benefit. NOTE: Units are per kWh for 'Electric' runs and per therm for 'Gas' runs for all sponsors.
Note on CE183: All costs minus all benefits regardless of which sponsor incurs the cost or accrues the benefits. TRC Net Levelized Cost includes all applicable costs and all benefits. In addition to energy system costs and benefits, TRC Net Levelized Cost includes non-energy, other-fuel, O&M, periodic-replacement and risk-mitigation benefits and costs. TRC Net Levelized Cost corresponds to TRC B/C ratios with regard to the costs and benefits included. Benefits are subtracted from costs, then levelized over the life of the measure. The Risk-Mitigation credit is used to determine program cost-effectiveness and impacts both the TRC B/C ratio and the TRC Net Levelized Cost. If Risk-Mitigation credit is non-zero, TRC Levelized Cost will be reduced by the risk-mitigation benefit. When using ProCost to build conservation supply curves, the user should set the Risk-Mitigation Credit to zero so the credit is not reflected in the supply curves.
Note on CW183: Direct and program administrative costs incurred by the utility system minus benefits that accrue to the utility system.There are separate Utility System Net Levelized Costs for the electric and the gas system. Utility system benefits include deferred transmission and distribution system capacity, risk-mitigation and Regional Act credit all of which are user-determined inputs.Utility System benefits do not include any non-energy benefits such as, other-fuel benefits, O&M benefits or periodic replacement benefits which generally accrue to the customer or to non-utility sponsors. Utility System Net Levelized Costs correspond to Utility System B/C ratio with regard to the costs and benefits included. Benefits are subtracted from costs, then levelized over the life of the measure The Risk-Mitigation credit is used to determine program cost-effectiveness and impacts both the Utility System B/C ratio and the Utility System Net Levelized Cost. If the Risk-Mitigation credit is non-zero, the Utility System Net Levelized Cost will be reduced by the Risk-Mitigation benefit. When using ProCost to build conservation supply curves, the user should set the Risk-Mitigation Credit to zero so the credit is not reflected in the supply curves.

## MMap
Measure Map
VRF-New-Large Off | VRF-New-Large Off-ElecHt
[11 empty] | HtPmpHt%TYP | ElecHt%TYP | GasHt%TYP | raw | raw | VAV%TYP | CoolSat%TYP |  |  |  | FloorA%TYP | FloorA%REG
Category Name | Base Measure Name | Measure Index Name | Measure Name | BType | MOPP | End Use | Heat Fuel | Cooling System Type | Shape Pointer | Life | ASHtPmpHt | Electric Heat | Gas Heat | RAW Savings (kWh/yr.) | RAW Capital Cost ($) | Shave of Conditioned SF that is VAV | COOLING SATURATION | Btype IDX | Weighted Savings by VAV and Heat Type | Weighted Costs by VAV and Heat Type | Activity Type WT for MOPP Cohort | Btype WT for Region for MOPP and Cohort | Gas Heatng Savings (Increased Use) in (therms/sf) | WT Gas Heatng Savings (Increased Use) in (therms/sf)
ECM-VAV-New-Large Off | ECM-VAV | ECM-VAV-New | ECM-VAV-New-Large Off-ElecHt | Large Off | New | Cool | ElecHt | Unitary | SmComCAC | 18 | 25.02% | 20.94% | 54.04% | 0.504 | 0.2423 | 51.26% | 76.89% | 2 | 0.11875 | 0.057091 | 43.94% | 9.634% | 0 | 0 | Costs
ECM-VAV-New-Medium Off | ECM-VAV | ECM-VAV-New | ECM-VAV-New-Medium Off-ElecHt | Medium Off | New | Cool | ElecHt | Unitary | SmComCAC | 18 | 26.44% | 22.13% | 51.43% | 0.504 | 0.2423 | 4.15% | 91.57% | 3 | 0.010159 | 0.0048839 | 43.06% | 9.442% | 0 | 0
ECM-VAV-New-Small Off | ECM-VAV | ECM-VAV-New | ECM-VAV-New-Small Off-ElecHt | Small Off | New | Cool | ElecHt | Unitary | SmComCAC | 18 | 36.6% | 30.64% | 32.75% | 0.504 | 0.2423 | 0% | 85.58% | 4 | 0 | 0 | 13% | 2.85% | 0 | 0
ECM-VAV-New-Xlarge Ret | ECM-VAV | ECM-VAV-New | ECM-VAV-New-Xlarge Ret-ElecHt | Xlarge Ret | New | Cool | ElecHt | Unitary | SmComCAC | 18 | 3.094% | 5.3% | 91.61% | 0.504 | 0.2423 | 2.689% | 95.16% | 5 | 0.0011375 | 0.00054688 | 23.46% | 3.999% | 0 | 0
ECM-VAV-New-Large Ret | ECM-VAV | ECM-VAV-New | ECM-VAV-New-Large Ret-ElecHt | Large Ret | New | Cool | ElecHt | Unitary | SmComCAC | 18 | 0.6184% | 1.059% | 98.32% | 0.504 | 0.2423 | 0% | 98.53% | 6 | 0 | 0 | 5.526% | 0.942% | 0 | 0
ECM-VAV-New-Medium Ret | ECM-VAV | ECM-VAV-New | ECM-VAV-New-Medium Ret-ElecHt | Medium Ret | New | Cool | ElecHt | Unitary | SmComCAC | 18 | 7.009% | 12.01% | 80.99% | 0.504 | 0.2423 | 0% | 65.23% | 7 | 0 | 0 | 60.64% | 10.34% | 0 | 0
ECM-VAV-New-Small Ret | ECM-VAV | ECM-VAV-New | ECM-VAV-New-Small Ret-ElecHt | Small Ret | New | Cool | ElecHt | Unitary | SmComCAC | 18 | 15.95% | 27.33% | 56.72% | 0.504 | 0.2423 | 0% | 66.01% | 8 | 0 | 0 | 10.37% | 1.768% | 0 | 0
ECM-VAV-New-School K-12 | ECM-VAV | ECM-VAV-New | ECM-VAV-New-School K-12-ElecHt | School K-12 | New | Cool | ElecHt | Unitary | SmComCAC | 18 | 9.385% | 5.837% | 84.78% | 0.504 | 0.2423 | 10.98% | 69.62% | 9 | 0.0084249 | 0.0040503 | 66.43% | 7.326% | 0 | 0
ECM-VAV-New-University | ECM-VAV | ECM-VAV-New | ECM-VAV-New-University-ElecHt | University | New | Cool | ElecHt | Unitary | SmComCAC | 18 | 10% | 10% | 80% | 0.504 | 0.2423 | 33% | 75% | 10 | 0.033264 | 0.015992 | 33.57% | 3.702% | 0 | 0
ECM-VAV-New-Warehouse | ECM-VAV | ECM-VAV-New | ECM-VAV-New-Warehouse-ElecHt | Warehouse | New | Cool | ElecHt | Unitary | SmComCAC | 18 | 0.6603% | 0.6393% | 98.7% | 0.504 | 0.2423 | 0% | 23% | 11 | 0 | 0 | 100% | 13.2% | 0 | 0
ECM-VAV-New-Supermarket | ECM-VAV | ECM-VAV-New | ECM-VAV-New-Supermarket-ElecHt | Supermarket | New | Cool | ElecHt | Unitary | SmComCAC | 18 | 6.235% | 3.918% | 46.96% | 0.504 | 0.2423 | 0% | 89.44% | 12 | 0 | 0 | 84.84% | 1.954% | 0 | 0
ECM-VAV-New-MiniMart | ECM-VAV | ECM-VAV-New | ECM-VAV-New-MiniMart-ElecHt | MiniMart | New | Cool | ElecHt | Unitary | SmComCAC | 18 | 1.574% | 0.9894% | 86.61% | 0.504 | 0.2423 | 0% | 91.39% | 13 | 0 | 0 | 15.16% | 0.3491% | 0 | 0
ECM-VAV-New-Restaurant | ECM-VAV | ECM-VAV-New | ECM-VAV-New-Restaurant-ElecHt | Restaurant | New | Cool | ElecHt | Unitary | SmComCAC | 18 | 17.63% | 3.005% | 79.37% | 0.504 | 0.2423 | 0% | 95.81% | 14 | 0 | 0 | 100% | 1.584% | 0 | 0
ECM-VAV-New-Lodging | ECM-VAV | ECM-VAV-New | ECM-VAV-New-Lodging-ElecHt | Lodging | New | Cool | ElecHt | Unitary | SmComCAC | 18 | 30.38% | 44.68% | 24.94% | 0.504 | 0.2423 | 3.199% | 82.64% | 15 | 0.012102 | 0.0058184 | 100% | 5.107% | 0 | 0
ECM-VAV-New-Hospital | ECM-VAV | ECM-VAV-New | ECM-VAV-New-Hospital-ElecHt | Hospital | New | Cool | ElecHt | Unitary | SmComCAC | 18 | 1% | 8% | 91% | 0.504 | 0.2423 | 33% | 95% | 16 | 0.014969 | 0.0071964 | 100% | 3.098% | 0 | 0
ECM-VAV-New-Residential Care | ECM-VAV | ECM-VAV-New | ECM-VAV-New-Residential Care-ElecHt | Residential Care | New | Cool | ElecHt | Unitary | SmComCAC | 18 | 25.46% | 33.99% | 40.56% | 0.504 | 0.2423 | 2.519% | 82.65% | 17 | 0.0075472 | 0.0036284 | 100% | 3.737% | 0 | 0
ECM-VAV-New-Assembly | ECM-VAV | ECM-VAV-New | ECM-VAV-New-Assembly-ElecHt | Assembly | New | Cool | ElecHt | Unitary | SmComCAC | 18 | 11.54% | 10.64% | 77.82% | 0.504 | 0.2423 | 15.38% | 77.18% | 18 | 0.017192 | 0.0082652 | 100% | 11.01% | 0 | 0
ECM-VAV-New-Other | ECM-VAV | ECM-VAV-New | ECM-VAV-New-Other-ElecHt | Other | New | Cool | ElecHt | Unitary | SmComCAC | 18 | 10.49% | 16.94% | 72.57% | 0.504 | 0.2423 | 18.08% | 71.31% | 19 | 0.024988 | 0.012013 | 100% | 9.955% | 0 | 0
ECM-VAV-New-Large Off | ECM-VAV | ECM-VAV-New | ECM-VAV-New-Large Off-GasHt | Large Off | New | Cool | GasHt | Unitary | SmComCAC | 18 | 25.02% | 20.94% | 80.87% | 0.828 | 0.2423 | 51.26% | 95.13% | 2 | 0.34327 | 0.10045 | 49.84% | 15.07% | -0.013819 | -0.0057289
ECM-VAV-New-Medium Off | ECM-VAV | ECM-VAV-New | ECM-VAV-New-Medium Off-GasHt | Medium Off | New | Cool | GasHt | Unitary | SmComCAC | 18 | 26.44% | 22.13% | 93.11% | 0.828 | 0.2423 | 4.15% | 97.67% | 3 | 0.031994 | 0.0093625 | 39.73% | 12.01% | -0.013819 | -0.00053395
ECM-VAV-New-Small Off | ECM-VAV | ECM-VAV-New | ECM-VAV-New-Small Off-GasHt | Small Off | New | Cool | GasHt | Unitary | SmComCAC | 18 | 36.6% | 30.64% | 65.88% | 0.828 | 0.2423 | 0% | 91.12% | 4 | 0 | 0 | 10.43% | 3.154% | -0.013819 | 0
ECM-VAV-New-Xlarge Ret | ECM-VAV | ECM-VAV-New | ECM-VAV-New-Xlarge Ret-GasHt | Xlarge Ret | New | Cool | GasHt | Unitary | SmComCAC | 18 | 3.094% | 5.3% | 30.36% | 0.828 | 0.2423 | 2.689% | 98.61% | 5 | 0.0067608 | 0.0019785 | 29.29% | 2.682% | -0.013819 | -0.00011283
ECM-VAV-New-Large Ret | ECM-VAV | ECM-VAV-New | ECM-VAV-New-Large Ret-GasHt | Large Ret | New | Cool | GasHt | Unitary | SmComCAC | 18 | 0.6184% | 1.059% | 20.98% | 0.828 | 0.2423 | 0% | 77.18% | 6 | 0 | 0 | 11.84% | 1.084% | -0.013819 | 0
ECM-VAV-New-Medium Ret | ECM-VAV | ECM-VAV-New | ECM-VAV-New-Medium Ret-GasHt | Medium Ret | New | Cool | GasHt | Unitary | SmComCAC | 18 | 7.009% | 12.01% | 42.42% | 0.828 | 0.2423 | 0% | 90.53% | 7 | 0 | 0 | 44.66% | 4.089% | -0.013819 | 0
ECM-VAV-New-Small Ret | ECM-VAV | ECM-VAV-New | ECM-VAV-New-Small Ret-GasHt | Small Ret | New | Cool | GasHt | Unitary | SmComCAC | 18 | 15.95% | 27.33% | 44.75% | 0.828 | 0.2423 | 0% | 53.67% | 8 | 0 | 0 | 14.21% | 1.302% | -0.013819 | 0
ECM-VAV-New-School K-12 | ECM-VAV | ECM-VAV-New | ECM-VAV-New-School K-12-GasHt | School K-12 | New | Cool | GasHt | Unitary | SmComCAC | 18 | 9.385% | 5.837% | 53.09% | 0.828 | 0.2423 | 10.98% | 96.13% | 9 | 0.048273 | 0.014126 | 58.04% | 3.089% | -0.013819 | -0.00080563
ECM-VAV-New-University | ECM-VAV | ECM-VAV-New | ECM-VAV-New-University-GasHt | University | New | Cool | GasHt | Unitary | SmComCAC | 18 | 10% | 10% | 73.04% | 0.828 | 0.2423 | 33% | 75% | 10 | 0.19957 | 0.058402 | 41.96% | 2.233% | -0.013819 | -0.0033307
ECM-VAV-New-Warehouse | ECM-VAV | ECM-VAV-New | ECM-VAV-New-Warehouse-GasHt | Warehouse | New | Cool | GasHt | Unitary | SmComCAC | 18 | 0.6603% | 0.6393% | 30.36% | 0.828 | 0.2423 | 0% | 18.16% | 11 | 0 | 0 | 100% | 10.09% | -0.013819 | 0
ECM-VAV-New-Supermarket | ECM-VAV | ECM-VAV-New | ECM-VAV-New-Supermarket-GasHt | Supermarket | New | Cool | GasHt | Unitary | SmComCAC | 18 | 6.235% | 3.918% | 88.46% | 0.828 | 0.2423 | 0% | 92.15% | 12 | 0 | 0 | 70.77% | 0.6168% | -0.013819 | 0
ECM-VAV-New-MiniMart | ECM-VAV | ECM-VAV-New | ECM-VAV-New-MiniMart-GasHt | MiniMart | New | Cool | GasHt | Unitary | SmComCAC | 18 | 1.574% | 0.9894% | 99.62% | 0.828 | 0.2423 | 0% | 83.87% | 13 | 0 | 0 | 29.23% | 0.2548% | -0.013819 | 0
ECM-VAV-New-Restaurant | ECM-VAV | ECM-VAV-New | ECM-VAV-New-Restaurant-GasHt | Restaurant | New | Cool | GasHt | Unitary | SmComCAC | 18 | 17.63% | 3.005% | 88.37% | 0.828 | 0.2423 | 0% | 100% | 14 | 0 | 0 | 100% | 1.169% | -0.013819 | 0
ECM-VAV-New-Lodging | ECM-VAV | ECM-VAV-New | ECM-VAV-New-Lodging-GasHt | Lodging | New | Cool | GasHt | Unitary | SmComCAC | 18 | 30.38% | 44.68% | 53.62% | 0.828 | 0.2423 | 3.199% | 94.44% | 15 | 0.014203 | 0.0041563 | 100% | 2.396% | -0.013819 | -0.00023704
ECM-VAV-New-Hospital | ECM-VAV | ECM-VAV-New | ECM-VAV-New-Hospital-GasHt | Hospital | New | Cool | GasHt | Unitary | SmComCAC | 18 | 1% | 8% | 74.19% | 0.828 | 0.2423 | 33% | 95% | 16 | 0.20272 | 0.059324 | 100% | 4.497% | -0.013819 | -0.0033833
ECM-VAV-New-Residential Care | ECM-VAV | ECM-VAV-New | ECM-VAV-New-Residential Care-GasHt | Residential Care | New | Cool | GasHt | Unitary | SmComCAC | 18 | 25.46% | 33.99% | 98.58% | 0.828 | 0.2423 | 2.519% | 84.23% | 17 | 0.020561 | 0.006017 | 100% | 5.828% | -0.013819 | -0.00034315
ECM-VAV-New-Assembly | ECM-VAV | ECM-VAV-New | ECM-VAV-New-Assembly-GasHt | Assembly | New | Cool | GasHt | Unitary | SmComCAC | 18 | 11.54% | 10.64% | 98.58% | 0.828 | 0.2423 | 15.38% | 91.18% | 18 | 0.1255 | 0.036726 | 100% | 9.098% | -0.013819 | -0.0020945
ECM-VAV-New-Other | ECM-VAV | ECM-VAV-New | ECM-VAV-New-Other-GasHt | Other | New | Cool | GasHt | Unitary | SmComCAC | 18 | 10.49% | 16.94% | 67.84% | 0.828 | 0.2423 | 18.08% | 87.72% | 19 | 0.10153 | 0.029712 | 100% | 21.33% | -0.013819 | -0.0016945
ECM-VAV-NR-Large Off | ECM-VAV | ECM-VAV-NR | ECM-VAV-NR-Large Off-ElecHt | Large Off | NR | Cool | ElecHt | Unitary | SmComCAC | 18 | 25.02% | 20.94% | 80.87% | 0.5932 | 0.2423 | 51.26% | 95.13% | 2 | 0.13977 | 0.057091 | 49.84% | 15.07% | 0 | 0
ECM-VAV-NR-Medium Off | ECM-VAV | ECM-VAV-NR | ECM-VAV-NR-Medium Off-ElecHt | Medium Off | NR | Cool | ElecHt | Unitary | SmComCAC | 18 | 26.44% | 22.13% | 93.11% | 0.5932 | 0.2423 | 4.15% | 97.67% | 3 | 0.011957 | 0.0048839 | 39.73% | 12.01% | 0 | 0
ECM-VAV-NR-Small Off | ECM-VAV | ECM-VAV-NR | ECM-VAV-NR-Small Off-ElecHt | Small Off | NR | Cool | ElecHt | Unitary | SmComCAC | 18 | 36.6% | 30.64% | 65.88% | 0.5932 | 0.2423 | 0% | 91.12% | 4 | 0 | 0 | 10.43% | 3.154% | 0 | 0
ECM-VAV-NR-Xlarge Ret | ECM-VAV | ECM-VAV-NR | ECM-VAV-NR-Xlarge Ret-ElecHt | Xlarge Ret | NR | Cool | ElecHt | Unitary | SmComCAC | 18 | 3.094% | 5.3% | 30.36% | 0.5932 | 0.2423 | 2.689% | 98.61% | 5 | 0.0013389 | 0.00054688 | 29.29% | 2.682% | 0 | 0
ECM-VAV-NR-Large Ret | ECM-VAV | ECM-VAV-NR | ECM-VAV-NR-Large Ret-ElecHt | Large Ret | NR | Cool | ElecHt | Unitary | SmComCAC | 18 | 0.6184% | 1.059% | 20.98% | 0.5932 | 0.2423 | 0% | 77.18% | 6 | 0 | 0 | 11.84% | 1.084% | 0 | 0
ECM-VAV-NR-Medium Ret | ECM-VAV | ECM-VAV-NR | ECM-VAV-NR-Medium Ret-ElecHt | Medium Ret | NR | Cool | ElecHt | Unitary | SmComCAC | 18 | 7.009% | 12.01% | 42.42% | 0.5932 | 0.2423 | 0% | 90.53% | 7 | 0 | 0 | 44.66% | 4.089% | 0 | 0
ECM-VAV-NR-Small Ret | ECM-VAV | ECM-VAV-NR | ECM-VAV-NR-Small Ret-ElecHt | Small Ret | NR | Cool | ElecHt | Unitary | SmComCAC | 18 | 15.95% | 27.33% | 44.75% | 0.5932 | 0.2423 | 0% | 53.67% | 8 | 0 | 0 | 14.21% | 1.302% | 0 | 0
ECM-VAV-NR-School K-12 | ECM-VAV | ECM-VAV-NR | ECM-VAV-NR-School K-12-ElecHt | School K-12 | NR | Cool | ElecHt | Unitary | SmComCAC | 18 | 9.385% | 5.837% | 53.09% | 0.5932 | 0.2423 | 10.98% | 96.13% | 9 | 0.009916 | 0.0040503 | 58.04% | 3.089% | 0 | 0
ECM-VAV-NR-University | ECM-VAV | ECM-VAV-NR | ECM-VAV-NR-University-ElecHt | University | NR | Cool | ElecHt | Unitary | SmComCAC | 18 | 10% | 10% | 73.04% | 0.5932 | 0.2423 | 33% | 75% | 10 | 0.039152 | 0.015992 | 41.96% | 2.233% | 0 | 0
ECM-VAV-NR-Warehouse | ECM-VAV | ECM-VAV-NR | ECM-VAV-NR-Warehouse-ElecHt | Warehouse | NR | Cool | ElecHt | Unitary | SmComCAC | 18 | 0.6603% | 0.6393% | 30.36% | 0.5932 | 0.2423 | 0% | 18.16% | 11 | 0 | 0 | 100% | 10.09% | 0 | 0
ECM-VAV-NR-Supermarket | ECM-VAV | ECM-VAV-NR | ECM-VAV-NR-Supermarket-ElecHt | Supermarket | NR | Cool | ElecHt | Unitary | SmComCAC | 18 | 6.235% | 3.918% | 88.46% | 0.5932 | 0.2423 | 0% | 92.15% | 12 | 0 | 0 | 70.77% | 0.6168% | 0 | 0
ECM-VAV-NR-MiniMart | ECM-VAV | ECM-VAV-NR | ECM-VAV-NR-MiniMart-ElecHt | MiniMart | NR | Cool | ElecHt | Unitary | SmComCAC | 18 | 1.574% | 0.9894% | 99.62% | 0.5932 | 0.2423 | 0% | 83.87% | 13 | 0 | 0 | 29.23% | 0.2548% | 0 | 0
ECM-VAV-NR-Restaurant | ECM-VAV | ECM-VAV-NR | ECM-VAV-NR-Restaurant-ElecHt | Restaurant | NR | Cool | ElecHt | Unitary | SmComCAC | 18 | 17.63% | 3.005% | 88.37% | 0.5932 | 0.2423 | 0% | 100% | 14 | 0 | 0 | 100% | 1.169% | 0 | 0
ECM-VAV-NR-Lodging | ECM-VAV | ECM-VAV-NR | ECM-VAV-NR-Lodging-ElecHt | Lodging | NR | Cool | ElecHt | Unitary | SmComCAC | 18 | 30.38% | 44.68% | 53.62% | 0.5932 | 0.2423 | 3.199% | 94.44% | 15 | 0.014245 | 0.0058184 | 100% | 2.396% | 0 | 0
ECM-VAV-NR-Hospital | ECM-VAV | ECM-VAV-NR | ECM-VAV-NR-Hospital-ElecHt | Hospital | NR | Cool | ElecHt | Unitary | SmComCAC | 18 | 1% | 8% | 74.19% | 0.5932 | 0.2423 | 33% | 95% | 16 | 0.017618 | 0.0071964 | 100% | 4.497% | 0 | 0
ECM-VAV-NR-Residential Care | ECM-VAV | ECM-VAV-NR | ECM-VAV-NR-Residential Care-ElecHt | Residential Care | NR | Cool | ElecHt | Unitary | SmComCAC | 18 | 25.46% | 33.99% | 98.58% | 0.5932 | 0.2423 | 2.519% | 84.23% | 17 | 0.008883 | 0.0036284 | 100% | 5.828% | 0 | 0
ECM-VAV-NR-Assembly | ECM-VAV | ECM-VAV-NR | ECM-VAV-NR-Assembly-ElecHt | Assembly | NR | Cool | ElecHt | Unitary | SmComCAC | 18 | 11.54% | 10.64% | 98.58% | 0.5932 | 0.2423 | 15.38% | 91.18% | 18 | 0.020235 | 0.0082652 | 100% | 9.098% | 0 | 0
ECM-VAV-NR-Other | ECM-VAV | ECM-VAV-NR | ECM-VAV-NR-Other-ElecHt | Other | NR | Cool | ElecHt | Unitary | SmComCAC | 18 | 10.49% | 16.94% | 67.84% | 0.5932 | 0.2423 | 18.08% | 87.72% | 19 | 0.029411 | 0.012013 | 100% | 21.33% | 0 | 0
ECM-VAV-NR-Large Off | ECM-VAV | ECM-VAV-NR | ECM-VAV-NR-Large Off-GasHt | Large Off | NR | Cool | GasHt | Unitary | SmComCAC | 18 | 25.02% | 20.94% | 80.87% | 0.9006 | 0.2423 | 51.26% | 95.13% | 2 | 0.37337 | 0.10045 | 49.84% | 15.07% | -0.01311 | -0.0054353
ECM-VAV-NR-Medium Off | ECM-VAV | ECM-VAV-NR | ECM-VAV-NR-Medium Off-GasHt | Medium Off | NR | Cool | GasHt | Unitary | SmComCAC | 18 | 26.44% | 22.13% | 93.11% | 0.9006 | 0.2423 | 4.15% | 97.67% | 3 | 0.034799 | 0.0093625 | 39.73% | 12.01% | -0.01311 | -0.00050658
ECM-VAV-NR-Small Off | ECM-VAV | ECM-VAV-NR | ECM-VAV-NR-Small Off-GasHt | Small Off | NR | Cool | GasHt | Unitary | SmComCAC | 18 | 36.6% | 30.64% | 65.88% | 0.9006 | 0.2423 | 0% | 91.12% | 4 | 0 | 0 | 10.43% | 3.154% | -0.01311 | 0
ECM-VAV-NR-Xlarge Ret | ECM-VAV | ECM-VAV-NR | ECM-VAV-NR-Xlarge Ret-GasHt | Xlarge Ret | NR | Cool | GasHt | Unitary | SmComCAC | 18 | 3.094% | 5.3% | 30.36% | 0.9006 | 0.2423 | 2.689% | 98.61% | 5 | 0.0073536 | 0.0019785 | 29.29% | 2.682% | -0.01311 | -0.00010705
ECM-VAV-NR-Large Ret | ECM-VAV | ECM-VAV-NR | ECM-VAV-NR-Large Ret-GasHt | Large Ret | NR | Cool | GasHt | Unitary | SmComCAC | 18 | 0.6184% | 1.059% | 20.98% | 0.9006 | 0.2423 | 0% | 77.18% | 6 | 0 | 0 | 11.84% | 1.084% | -0.01311 | 0
ECM-VAV-NR-Medium Ret | ECM-VAV | ECM-VAV-NR | ECM-VAV-NR-Medium Ret-GasHt | Medium Ret | NR | Cool | GasHt | Unitary | SmComCAC | 18 | 7.009% | 12.01% | 42.42% | 0.9006 | 0.2423 | 0% | 90.53% | 7 | 0 | 0 | 44.66% | 4.089% | -0.01311 | 0
ECM-VAV-NR-Small Ret | ECM-VAV | ECM-VAV-NR | ECM-VAV-NR-Small Ret-GasHt | Small Ret | NR | Cool | GasHt | Unitary | SmComCAC | 18 | 15.95% | 27.33% | 44.75% | 0.9006 | 0.2423 | 0% | 53.67% | 8 | 0 | 0 | 14.21% | 1.302% | -0.01311 | 0
ECM-VAV-NR-School K-12 | ECM-VAV | ECM-VAV-NR | ECM-VAV-NR-School K-12-GasHt | School K-12 | NR | Cool | GasHt | Unitary | SmComCAC | 18 | 9.385% | 5.837% | 53.09% | 0.9006 | 0.2423 | 10.98% | 96.13% | 9 | 0.052505 | 0.014126 | 58.04% | 3.089% | -0.01311 | -0.00076434
ECM-VAV-NR-University | ECM-VAV | ECM-VAV-NR | ECM-VAV-NR-University-GasHt | University | NR | Cool | GasHt | Unitary | SmComCAC | 18 | 10% | 10% | 73.04% | 0.9006 | 0.2423 | 33% | 75% | 10 | 0.21707 | 0.058402 | 41.96% | 2.233% | -0.01311 | -0.00316
ECM-VAV-NR-Warehouse | ECM-VAV | ECM-VAV-NR | ECM-VAV-NR-Warehouse-GasHt | Warehouse | NR | Cool | GasHt | Unitary | SmComCAC | 18 | 0.6603% | 0.6393% | 30.36% | 0.9006 | 0.2423 | 0% | 18.16% | 11 | 0 | 0 | 100% | 10.09% | -0.01311 | 0
ECM-VAV-NR-Supermarket | ECM-VAV | ECM-VAV-NR | ECM-VAV-NR-Supermarket-GasHt | Supermarket | NR | Cool | GasHt | Unitary | SmComCAC | 18 | 6.235% | 3.918% | 88.46% | 0.9006 | 0.2423 | 0% | 92.15% | 12 | 0 | 0 | 70.77% | 0.6168% | -0.01311 | 0
ECM-VAV-NR-MiniMart | ECM-VAV | ECM-VAV-NR | ECM-VAV-NR-MiniMart-GasHt | MiniMart | NR | Cool | GasHt | Unitary | SmComCAC | 18 | 1.574% | 0.9894% | 99.62% | 0.9006 | 0.2423 | 0% | 83.87% | 13 | 0 | 0 | 29.23% | 0.2548% | -0.01311 | 0
ECM-VAV-NR-Restaurant | ECM-VAV | ECM-VAV-NR | ECM-VAV-NR-Restaurant-GasHt | Restaurant | NR | Cool | GasHt | Unitary | SmComCAC | 18 | 17.63% | 3.005% | 88.37% | 0.9006 | 0.2423 | 0% | 100% | 14 | 0 | 0 | 100% | 1.169% | -0.01311 | 0
ECM-VAV-NR-Lodging | ECM-VAV | ECM-VAV-NR | ECM-VAV-NR-Lodging-GasHt | Lodging | NR | Cool | GasHt | Unitary | SmComCAC | 18 | 30.38% | 44.68% | 53.62% | 0.9006 | 0.2423 | 3.199% | 94.44% | 15 | 0.015448 | 0.0041563 | 100% | 2.396% | -0.01311 | -0.00022489
ECM-VAV-NR-Hospital | ECM-VAV | ECM-VAV-NR | ECM-VAV-NR-Hospital-GasHt | Hospital | NR | Cool | GasHt | Unitary | SmComCAC | 18 | 1% | 8% | 74.19% | 0.9006 | 0.2423 | 33% | 95% | 16 | 0.2205 | 0.059324 | 100% | 4.497% | -0.01311 | -0.0032099
ECM-VAV-NR-Residential Care | ECM-VAV | ECM-VAV-NR | ECM-VAV-NR-Residential Care-GasHt | Residential Care | NR | Cool | GasHt | Unitary | SmComCAC | 18 | 25.46% | 33.99% | 98.58% | 0.9006 | 0.2423 | 2.519% | 84.23% | 17 | 0.022364 | 0.006017 | 100% | 5.828% | -0.01311 | -0.00032556
ECM-VAV-NR-Assembly | ECM-VAV | ECM-VAV-NR | ECM-VAV-NR-Assembly-GasHt | Assembly | NR | Cool | GasHt | Unitary | SmComCAC | 18 | 11.54% | 10.64% | 98.58% | 0.9006 | 0.2423 | 15.38% | 91.18% | 18 | 0.1365 | 0.036726 | 100% | 9.098% | -0.01311 | -0.0019871
ECM-VAV-NR-Other | ECM-VAV | ECM-VAV-NR | ECM-VAV-NR-Other-GasHt | Other | NR | Cool | GasHt | Unitary | SmComCAC | 18 | 10.49% | 16.94% | 67.84% | 0.9006 | 0.2423 | 18.08% | 87.72% | 19 | 0.11043 | 0.029712 | 100% | 21.33% | -0.01311 | -0.0016076

## Savings & Cost
From 6P
| 2003 to 2012 GDP Cost Deflator |  | 1.2115
ECM-VAV-New-Large Off-ElecHt
1 | 2 | 3 | 4 | 5 | 6 | 7 | 8 | 9 | 10 | 11 | 12 | 13 | 14 | 15 | 16 | 17 | 18
|  | CostMatrix | [9 empty] | Savings net of heating and cooling interactions for Office Prototype (kWh/sf)
7P Measures | 7P Btypes | Measure Lookup | Building Type | MOPP | Space Heat Fuel | Cost per Box ($2003) | Floor Area per Box | Cost per Floor Area | Cost per Floor Area ($2012) | Gross fan capacity savings ) at 1 cfm design flow (Watts/sf | Gross fan energy savings for Office Prototype (kWh/sf) | Net Savings (kWh/sf) | Shape of Savings | Cooling Savings (kWh/sf) | Heating Savings (kWh/sf) | Percent of VAV that is electric terminal reheat | Gas Heatng Savings (Increased Use) in (therms/sf)
ECM-VAV-New-Large Off-ElecHt | Large Off | Large Off-New-ElecHt | Large Off | New | ElecHt | 200 | 1000 | 0.2 | 0.2423 | 0.2 | 0.72 | 0.504 |  |  | -0.324 | 87%
ECM-VAV-New-Medium Off-ElecHt | Medium Off | Medium Off-New-ElecHt | Medium Off | New | ElecHt | 200 | 1000 | 0.2 | 0.2423 | 0.2 | 0.72 | 0.504 |  |  | -0.324 | 87%
ECM-VAV-New-Small Off-ElecHt | Small Off | Small Off-New-ElecHt | Small Off | New | ElecHt | 200 | 1000 | 0.2 | 0.2423 | 0.2 | 0.72 | 0.504 |  |  | -0.324 | 87%
ECM-VAV-New-Xlarge Ret-ElecHt | Xlarge Ret | Big Box-New-ElecHt | Big Box | New | ElecHt | 200 | 1000 | 0.2 | 0.2423 | 0.2 | 0.72 | 0.504 |  |  | -0.324 | 70%
ECM-VAV-New-Large Ret-ElecHt | Large Ret | Small Box-New-ElecHt | Small Box | New | ElecHt | 200 | 1000 | 0.2 | 0.2423 | 0.2 | 0.72 | 0.504 |  |  | -0.324 | 70%
ECM-VAV-New-Medium Ret-ElecHt | Medium Ret | High End-New-ElecHt | High End | New | ElecHt | 200 | 1000 | 0.2 | 0.2423 | 0.2 | 0.72 | 0.504 |  |  | -0.324 | 70%
ECM-VAV-New-Small Ret-ElecHt | Small Ret | Anchor-New-ElecHt | Anchor | New | ElecHt | 200 | 1000 | 0.2 | 0.2423 | 0.2 | 0.72 | 0.504 |  |  | -0.324 | 70%
ECM-VAV-New-School K-12-ElecHt | School K-12 | K-12-New-ElecHt | K-12 | New | ElecHt | 200 | 1000 | 0.2 | 0.2423 | 0.2 | 0.72 | 0.504 |  |  | -0.324 | 2%
ECM-VAV-New-University-ElecHt | University | University-New-ElecHt | University | New | ElecHt | 200 | 1000 | 0.2 | 0.2423 | 0.2 | 0.72 | 0.504 |  |  | -0.324 | 31%
ECM-VAV-New-Warehouse-ElecHt | Warehouse | Warehouse-New-ElecHt | Warehouse | New | ElecHt | 200 | 1000 | 0.2 | 0.2423 | 0.2 | 0.72 | 0.504 |  |  | -0.324 | 100%
ECM-VAV-New-Supermarket-ElecHt | Supermarket | Supermarket-New-ElecHt | Supermarket | New | ElecHt | 200 | 1000 | 0.2 | 0.2423 | 0.2 | 0.72 | 0.504 |  |  | -0.324 | 100%
ECM-VAV-New-MiniMart-ElecHt | MiniMart | MIniMart-New-ElecHt | MIniMart | New | ElecHt | 200 | 1000 | 0.2 | 0.2423 | 0.2 | 0.72 | 0.504 |  |  | -0.324 | 100%
ECM-VAV-New-Restaurant-ElecHt | Restaurant | Restaurant-New-ElecHt | Restaurant | New | ElecHt | 200 | 1000 | 0.2 | 0.2423 | 0.2 | 0.72 | 0.504 |  |  | -0.324 | 100%
ECM-VAV-New-Lodging-ElecHt | Lodging | Lodging-New-ElecHt | Lodging | New | ElecHt | 200 | 1000 | 0.2 | 0.2423 | 0.2 | 0.72 | 0.504 |  |  | -0.324 | 30%
ECM-VAV-New-Hospital-ElecHt | Hospital | Hospital-New-ElecHt | Hospital | New | ElecHt | 200 | 1000 | 0.2 | 0.2423 | 0.2 | 0.72 | 0.504 |  |  | -0.324 | 13%
ECM-VAV-New-Residential Care-ElecHt | Residential Care | OtherHealth-New-ElecHt | OtherHealth | New | ElecHt | 200 | 1000 | 0.2 | 0.2423 | 0.2 | 0.72 | 0.504 |  |  | -0.324 | 64%
ECM-VAV-New-Assembly-ElecHt | Assembly | Assembly-New-ElecHt | Assembly | New | ElecHt | 200 | 1000 | 0.2 | 0.2423 | 0.2 | 0.72 | 0.504 |  |  | -0.324 | 50%
ECM-VAV-New-Other-ElecHt | Other | Other-New-ElecHt | Other | New | ElecHt | 200 | 1000 | 0.2 | 0.2423 | 0.2 | 0.72 | 0.504 |  |  | -0.324 | 50%
ECM-VAV-NR-Large Off-ElecHt | Large Off | Large Off-NR-ElecHt | Large Off | NR | ElecHt | 200 | 1000 | 0.2 | 0.2423 |  |  | 0.5932 |  |  | -0.324 | 87%
ECM-VAV-NR-Medium Off-ElecHt | Medium Off | Medium Off-NR-ElecHt | Medium Off | NR | ElecHt | 200 | 1000 | 0.2 | 0.2423 |  |  | 0.5932 |  |  | -0.324 | 87%
ECM-VAV-NR-Small Off-ElecHt | Small Off | Small Off-NR-ElecHt | Small Off | NR | ElecHt | 200 | 1000 | 0.2 | 0.2423 |  |  | 0.5932 |  |  | -0.324 | 87%
ECM-VAV-NR-Xlarge Ret-ElecHt | Xlarge Ret | Big Box-NR-ElecHt | Big Box | NR | ElecHt | 200 | 1000 | 0.2 | 0.2423 |  |  | 0.5932 |  |  | -0.324 | 70%
ECM-VAV-NR-Large Ret-ElecHt | Large Ret | Small Box-NR-ElecHt | Small Box | NR | ElecHt | 200 | 1000 | 0.2 | 0.2423 |  |  | 0.5932 |  |  | -0.324 | 70%
ECM-VAV-NR-Medium Ret-ElecHt | Medium Ret | High End-NR-ElecHt | High End | NR | ElecHt | 200 | 1000 | 0.2 | 0.2423 |  |  | 0.5932 |  |  | -0.324 | 70%
ECM-VAV-NR-Small Ret-ElecHt | Small Ret | Anchor-NR-ElecHt | Anchor | NR | ElecHt | 200 | 1000 | 0.2 | 0.2423 |  |  | 0.5932 |  |  | -0.324 | 70%
ECM-VAV-NR-School K-12-ElecHt | School K-12 | K-12-NR-ElecHt | K-12 | NR | ElecHt | 200 | 1000 | 0.2 | 0.2423 |  |  | 0.5932 |  |  | -0.324 | 2%
ECM-VAV-NR-University-ElecHt | University | University-NR-ElecHt | University | NR | ElecHt | 200 | 1000 | 0.2 | 0.2423 |  |  | 0.5932 |  |  | -0.324 | 31%
ECM-VAV-NR-Warehouse-ElecHt | Warehouse | Warehouse-NR-ElecHt | Warehouse | NR | ElecHt | 200 | 1000 | 0.2 | 0.2423 |  |  | 0.5932 |  |  | -0.324 | 100%
ECM-VAV-NR-Supermarket-ElecHt | Supermarket | Supermarket-NR-ElecHt | Supermarket | NR | ElecHt | 200 | 1000 | 0.2 | 0.2423 |  |  | 0.5932 |  |  | -0.324 | 100%
ECM-VAV-NR-MiniMart-ElecHt | MiniMart | MIniMart-NR-ElecHt | MIniMart | NR | ElecHt | 200 | 1000 | 0.2 | 0.2423 |  |  | 0.5932 |  |  | -0.324 | 100%
ECM-VAV-NR-Restaurant-ElecHt | Restaurant | Restaurant-NR-ElecHt | Restaurant | NR | ElecHt | 200 | 1000 | 0.2 | 0.2423 |  |  | 0.5932 |  |  | -0.324 | 100%
ECM-VAV-NR-Lodging-ElecHt | Lodging | Lodging-NR-ElecHt | Lodging | NR | ElecHt | 200 | 1000 | 0.2 | 0.2423 |  |  | 0.5932 |  |  | -0.324 | 30%
ECM-VAV-NR-Hospital-ElecHt | Hospital | Hospital-NR-ElecHt | Hospital | NR | ElecHt | 200 | 1000 | 0.2 | 0.2423 |  |  | 0.5932 |  |  | -0.324 | 13%
ECM-VAV-NR-Residential Care-ElecHt | Residential Care | OtherHealth-NR-ElecHt | OtherHealth | NR | ElecHt | 200 | 1000 | 0.2 | 0.2423 |  |  | 0.5932 |  |  | -0.324 | 64%
ECM-VAV-NR-Assembly-ElecHt | Assembly | Assembly-NR-ElecHt | Assembly | NR | ElecHt | 200 | 1000 | 0.2 | 0.2423 |  |  | 0.5932 |  |  | -0.324 | 50%
ECM-VAV-NR-Other-ElecHt | Other | Other-NR-ElecHt | Other | NR | ElecHt | 200 | 1000 | 0.2 | 0.2423 |  |  | 0.5932 |  |  | -0.324 | 50%
ECM-VAV-New-Large Off-GasHt | Large Off | Large Off-New-GasHt | Large Off | New | GasHt | 200 | 1000 | 0.2 | 0.2423 | 0.2 | 0.72 | 0.828 |  |  |  | 13% | -0.013819
ECM-VAV-New-Medium Off-GasHt | Medium Off | Medium Off-New-GasHt | Medium Off | New | GasHt | 200 | 1000 | 0.2 | 0.2423 | 0.2 | 0.72 | 0.828 |  |  |  | 13% | -0.013819
ECM-VAV-New-Small Off-GasHt | Small Off | Small Off-New-GasHt | Small Off | New | GasHt | 200 | 1000 | 0.2 | 0.2423 | 0.2 | 0.72 | 0.828 |  |  |  | 13% | -0.013819
ECM-VAV-New-Xlarge Ret-GasHt | Xlarge Ret | Big Box-New-GasHt | Big Box | New | GasHt | 200 | 1000 | 0.2 | 0.2423 | 0.2 | 0.72 | 0.828 |  |  |  | 30% | -0.013819
ECM-VAV-New-Large Ret-GasHt | Large Ret | Small Box-New-GasHt | Small Box | New | GasHt | 200 | 1000 | 0.2 | 0.2423 | 0.2 | 0.72 | 0.828 |  |  |  | 30% | -0.013819
ECM-VAV-New-Medium Ret-GasHt | Medium Ret | High End-New-GasHt | High End | New | GasHt | 200 | 1000 | 0.2 | 0.2423 | 0.2 | 0.72 | 0.828 |  |  |  | 30% | -0.013819
ECM-VAV-New-Small Ret-GasHt | Small Ret | Anchor-New-GasHt | Anchor | New | GasHt | 200 | 1000 | 0.2 | 0.2423 | 0.2 | 0.72 | 0.828 |  |  |  | 30% | -0.013819
ECM-VAV-New-School K-12-GasHt | School K-12 | K-12-New-GasHt | K-12 | New | GasHt | 200 | 1000 | 0.2 | 0.2423 | 0.2 | 0.72 | 0.828 |  |  |  | 98% | -0.013819
ECM-VAV-New-University-GasHt | University | University-New-GasHt | University | New | GasHt | 200 | 1000 | 0.2 | 0.2423 | 0.2 | 0.72 | 0.828 |  |  |  | 69% | -0.013819
ECM-VAV-New-Warehouse-GasHt | Warehouse | Warehouse-New-GasHt | Warehouse | New | GasHt | 200 | 1000 | 0.2 | 0.2423 | 0.2 | 0.72 | 0.828 |  |  |  | 0% | -0.013819
ECM-VAV-New-Supermarket-GasHt | Supermarket | Supermarket-New-GasHt | Supermarket | New | GasHt | 200 | 1000 | 0.2 | 0.2423 | 0.2 | 0.72 | 0.828 |  |  |  | 0% | -0.013819
ECM-VAV-New-MiniMart-GasHt | MiniMart | MIniMart-New-GasHt | MIniMart | New | GasHt | 200 | 1000 | 0.2 | 0.2423 | 0.2 | 0.72 | 0.828 |  |  |  | 0% | -0.013819
ECM-VAV-New-Restaurant-GasHt | Restaurant | Restaurant-New-GasHt | Restaurant | New | GasHt | 200 | 1000 | 0.2 | 0.2423 | 0.2 | 0.72 | 0.828 |  |  |  | 0% | -0.013819
ECM-VAV-New-Lodging-GasHt | Lodging | Lodging-New-GasHt | Lodging | New | GasHt | 200 | 1000 | 0.2 | 0.2423 | 0.2 | 0.72 | 0.828 |  |  |  | 70% | -0.013819
ECM-VAV-New-Hospital-GasHt | Hospital | Hospital-New-GasHt | Hospital | New | GasHt | 200 | 1000 | 0.2 | 0.2423 | 0.2 | 0.72 | 0.828 |  |  |  | 87% | -0.013819
ECM-VAV-New-Residential Care-GasHt | Residential Care | OtherHealth-New-GasHt | OtherHealth | New | GasHt | 200 | 1000 | 0.2 | 0.2423 | 0.2 | 0.72 | 0.828 |  |  |  | 36% | -0.013819
ECM-VAV-New-Assembly-GasHt | Assembly | Assembly-New-GasHt | Assembly | New | GasHt | 200 | 1000 | 0.2 | 0.2423 | 0.2 | 0.72 | 0.828 |  |  |  | 50% | -0.013819
ECM-VAV-New-Other-GasHt | Other | Other-New-GasHt | Other | New | GasHt | 200 | 1000 | 0.2 | 0.2423 | 0.2 | 0.72 | 0.828 |  |  |  | 50% | -0.013819
ECM-VAV-NR-Large Off-GasHt | Large Off | Large Off-NR-GasHt | Large Off | NR | GasHt | 200 | 1000 | 0.2 | 0.2423 |  |  | 0.9006 |  |  |  | 13% | -0.01311
ECM-VAV-NR-Medium Off-GasHt | Medium Off | Medium Off-NR-GasHt | Medium Off | NR | GasHt | 200 | 1000 | 0.2 | 0.2423 |  |  | 0.9006 |  |  |  | 13% | -0.01311
ECM-VAV-NR-Small Off-GasHt | Small Off | Small Off-NR-GasHt | Small Off | NR | GasHt | 200 | 1000 | 0.2 | 0.2423 |  |  | 0.9006 |  |  |  | 13% | -0.01311
ECM-VAV-NR-Xlarge Ret-GasHt | Xlarge Ret | Big Box-NR-GasHt | Big Box | NR | GasHt | 200 | 1000 | 0.2 | 0.2423 |  |  | 0.9006 |  |  |  | 30% | -0.01311
ECM-VAV-NR-Large Ret-GasHt | Large Ret | Small Box-NR-GasHt | Small Box | NR | GasHt | 200 | 1000 | 0.2 | 0.2423 |  |  | 0.9006 |  |  |  | 30% | -0.01311
ECM-VAV-NR-Medium Ret-GasHt | Medium Ret | High End-NR-GasHt | High End | NR | GasHt | 200 | 1000 | 0.2 | 0.2423 |  |  | 0.9006 |  |  |  | 30% | -0.01311
ECM-VAV-NR-Small Ret-GasHt | Small Ret | Anchor-NR-GasHt | Anchor | NR | GasHt | 200 | 1000 | 0.2 | 0.2423 |  |  | 0.9006 |  |  |  | 30% | -0.01311
ECM-VAV-NR-School K-12-GasHt | School K-12 | K-12-NR-GasHt | K-12 | NR | GasHt | 200 | 1000 | 0.2 | 0.2423 |  |  | 0.9006 |  |  |  | 98% | -0.01311
ECM-VAV-NR-University-GasHt | University | University-NR-GasHt | University | NR | GasHt | 200 | 1000 | 0.2 | 0.2423 |  |  | 0.9006 |  |  |  | 69% | -0.01311
ECM-VAV-NR-Warehouse-GasHt | Warehouse | Warehouse-NR-GasHt | Warehouse | NR | GasHt | 200 | 1000 | 0.2 | 0.2423 |  |  | 0.9006 |  |  |  | 0% | -0.01311
ECM-VAV-NR-Supermarket-GasHt | Supermarket | Supermarket-NR-GasHt | Supermarket | NR | GasHt | 200 | 1000 | 0.2 | 0.2423 |  |  | 0.9006 |  |  |  | 0% | -0.01311
ECM-VAV-NR-MiniMart-GasHt | MiniMart | MIniMart-NR-GasHt | MIniMart | NR | GasHt | 200 | 1000 | 0.2 | 0.2423 |  |  | 0.9006 |  |  |  | 0% | -0.01311
ECM-VAV-NR-Restaurant-GasHt | Restaurant | Restaurant-NR-GasHt | Restaurant | NR | GasHt | 200 | 1000 | 0.2 | 0.2423 |  |  | 0.9006 |  |  |  | 0% | -0.01311
ECM-VAV-NR-Lodging-GasHt | Lodging | Lodging-NR-GasHt | Lodging | NR | GasHt | 200 | 1000 | 0.2 | 0.2423 |  |  | 0.9006 |  |  |  | 70% | -0.01311
ECM-VAV-NR-Hospital-GasHt | Hospital | Hospital-NR-GasHt | Hospital | NR | GasHt | 200 | 1000 | 0.2 | 0.2423 |  |  | 0.9006 |  |  |  | 87% | -0.01311
ECM-VAV-NR-Residential Care-GasHt | Residential Care | OtherHealth-NR-GasHt | OtherHealth | NR | GasHt | 200 | 1000 | 0.2 | 0.2423 |  |  | 0.9006 |  |  |  | 36% | -0.01311
ECM-VAV-NR-Assembly-GasHt | Assembly | Assembly-NR-GasHt | Assembly | NR | GasHt | 200 | 1000 | 0.2 | 0.2423 |  |  | 0.9006 |  |  |  | 50% | -0.01311
ECM-VAV-NR-Other-GasHt | Other | Other-NR-GasHt | Other | NR | GasHt | 200 | 1000 | 0.2 | 0.2423 |  |  | 0.9006 |  |  |  | 50% | -0.01311
Note on M5: Charlie Grist: Used values for VAV boxes in both core and perimeter zones.Interactions stronger on the perimeter zone. See notes from Kennedy.
Note on H6: Charlie Grist: From SCL New Construction Survey. See Notes
Note on L6: Charlie Grist: Office prototype used because VAV is most common there. Also conservative savings due to lower hours of operation in Office than in other activity types with VAV (Anchor and Hospital)
Note on N6: Charlie Grist: Use Lighting Savings by type. Savinsg are mostly ventialation and on time and HVAC interaction factors are simiilar to savinsg from lighting measures.
Note on Q6: Charlie Grist: Updated for 6ht Plan. From new baseline data see VavElec and VavGas on Notes and Sources 2008. For 5th Plan from CBSA. Considers primary and secondary fuel types. See Notes and Sources
Note on G25: Charlie Grist: Placeholder until data arrives from Kennedy
Note on G26: Charlie Grist: Placeholder until data arrives from Kennedy
Note on G27: Charlie Grist: Placeholder until data arrives from Kennedy
Note on G28: Charlie Grist: Placeholder until data arrives from Kennedy
Note on G29: Charlie Grist: Placeholder until data arrives from Kennedy
Note on G30: Charlie Grist: Placeholder until data arrives from Kennedy
Note on G61: Charlie Grist: Placeholder until data arrives from Kennedy
Note on G62: Charlie Grist: Placeholder until data arrives from Kennedy
Note on G63: Charlie Grist: Placeholder until data arrives from Kennedy
Note on G64: Charlie Grist: Placeholder until data arrives from Kennedy
Note on G65: Charlie Grist: Placeholder until data arrives from Kennedy
Note on G66: Charlie Grist: Placeholder until data arrives from Kennedy

## Data
These data are from the Sixth Plan Measure file.
| Vintage | Heat Type | Savings (kWh/sf)
ElecHtNew | New | Electric Heat | 0.504
GasHtNew | New | Gas Heat | 0.828
ElecHtNR | NR | Electric Heat | 0.5932
GasHtNR | NR | Gas Heat | 0.9006
Analysis below was done by Mike Kennedy for the Sixth Plan. Using the same savings values for 7P
| From Kennedy End Use Dump for Large Office VAV |  |  | new |  | old reno
|  | new | old reno | save % | save kWh/sf | save % | save kWh/sf
| Sum of heateuie | 1.16 | 2.98 | -22% | -0.2552 |  | -0.3074
| Sum of cooleuie | 1.07 | 1.45 | 6% | 0.0642 |  | 0.2175
| Sum of pumpeui | 0.27 | 0.34
| Sum of venteui | 1.57 | 2.53 | 27% | 0.4239 | 27% | 0.6831
| Sum of h2oeuie | 0.19 | 0.19
| Sum of lighteui | 3.94 | 3.94
| Sum of exteui | 0.38 | 0.38
| Sum of equipeui | 3.64 | 3.64
| Sum of euielec | 12.23 | 15.45
[5 empty] | 0.2329 |  | 0.5932
|  |  |  | cop | 3
|  |  |  | save % | save kWh/sf | implied end use kWh/sf | interaction | Net Ineraction | Gas Interaction (therms/sf)
|  |  | heat |  | -0.324 | 1.4727 | -45%
|  |  | cool |  | 0.108 | 1.8 | 45%
|  |  | vent |  | 0.72 |  | 0%
|  |  | ElecHtNew |  | 0.504 |  |  | -0.216
|  |  | GasHtNew |  | 0.828 |  |  | -30% | -0.013819
|  |  | ElecHtNR |  | 0.5932
|  |  | GasHtNR |  | 0.9006 |  |  |  | -0.01311
| From CBSA (Post-Data CG) |  | 1995-2001 | 1988-1994 | Pre-88 | All
| Office VAV % of Dist |  | 70.65% | 23.97% | 34.65% | 40%
| Standard Error |  |  |  |  | 4.3%
From CBSA 2013
|  | Cooled SF | SF with VAV | 6p | Fraction of Cooled SF with VAV
| Large Off | 248089692.1169 | 127177507.6388 |  | 51.26%
| Medium Off | 289568057.5646 | 12016976.0647 |  | 4.15%
| Small Off | 81692274.8223 | 0 |  | 0% |  | Row Labels | Sum of Heat_Frac_Sf_PNW_Heated |  | SF Heated Floor Space With VAV Systems
| XLarge Ret | 127469991.6657 | 3427772.9848 |  | 2.689% |  | Assembly | 351351772.9018 |  | Assembly | 43777226.6625
| Large Ret | 31086014.0435 | 0 |  | 0% |  | Grocery | 71642422.7518 |  | Lodging | 4522305.9612
| Medium Ret | 225840327.0601 | 0 |  | 0% |  | Lodging | 160368822.5308 |  | Office | 139194483.7036
| Small Ret | 39097639.6973 | 0 |  | 0% |  | Office | 645711230.5108 |  | Other | 42979952.565
| School K-12 | 170810723.4238 | 18757261.5116 |  | 10.98% |  | Other | 281807970.1306 |  | Residential Care | 2605870.0187
| University | 92991843 | 30687308.19 | 33% | 33% |  | Residential Care | 119123722.5813 |  | Retail/Service | 3427772.9848
| Warehouse | 101711532.489 | 0 |  | 0% |  | Restaurant | 48568219.7538 |  | School K-12 | 18757261.5116
| Supermarket | 58520986.7655 | 0 |  | 0% |  | Retail/Service | 517221213.6254 |  | Grand Total | 255264873.4074
| MiniMart | 10684723.8422 | 0 |  | 0% |  | School K-12 | 240714806.6619
| Restaurant | 50814801.5154 | 0 |  | 0% |  | Warehouse | 205828649.8992
| Lodging | 141356072.9832 | 4522305.9612 |  | 3.199% |  | Grand Total | 2642338831.3474
| Hospital | 98566333.535 | 32526890.0666 | 33% | 33%
| Residential Care | 103443313.7191 | 2605870.0187 |  | 2.519%
| Assembly | 284711741.8928 | 43777226.6625 |  | 15.38%
| Other | 237772376.4896 | 42979952.565 |  | 18.08%
|  | 2394228446.6259 | 318479071.664 |  | 13.3%
| Site_ID | (All) | Heated SF- All system types |  |  | Site_ID | (All) | Heated SF with VAV
| Fan_Ctr | (All) |  |  |  | Fan_Ctr | (All)
| DistSys | (All) |  |  |  | DistSys | VAV
| DistSys_Detail | (All) |  |  |  | DistSys_Detail | (All)
| HeatSys_PrimFuel | (All) |  |  |  | HeatSys_PrimFuel | (All)
| Equip_Type | (All) |  |  |  | Equip_Type | (All)
| Row Labels | Size_Group | Sum of Heat_Frac_Sf_PNW_Heated |  |  | Row Labels | Size_Group | Sum of Heat_Frac_Sf_PNW_Heated
| Assembly |  | 351351772.9018 |  | Assembly | Assembly |  | 43777226.6625 | 43777226.6625
| Grocery | <5,001 | 10210262.8926 |  | Lodging | Lodging |  | 4522305.9612 | 4522305.9612
|  | 5,001-20,000 | 16741124.6262 |  | Medium Off | Office | 20,001-50,000 | 12016976.0647 | 12016976.0647
|  | 20,001-50,000 | 26115895.1181 |  | Large Off |  | 50,001-100,000 | 28473673.0217 | 127177507.6388
|  | 50,001-100,000 | 18575140.1149 |  |  |  | 100,001+ | 98703834.6171
| Lodging |  | 160368822.5308 |  | Other | Other |  | 42979952.565 | 42979952.565
| Office | <5,001 | 95458311.5269 |  | Residential Care | Residential Care |  | 2605870.0187 | 2605870.0187
|  | 5,001-20,000 | 174829456.2617 |  | Xlarge Ret | Retail/Service | 100,001+ | 3427772.9848 | 3427772.9848
|  | 20,001-50,000 | 121088778.6513 |  | School K-12 | School K-12 |  | 18757261.5116 | 18757261.5116
|  | 50,001-100,000 | 92933715.9736 |  |  | Grand Total |  | 255264873.4074 | 255264873.4074
|  | 100,001+ | 161400968.0973
| Other |  | 281807970.1306
| Residential Care |  | 119123722.5813
| Restaurant |  | 48568219.7538
| Retail/Service | <5,001 | 53131822.2942
|  | 5,001-20,000 | 146993830.9334
|  | 20,001-50,000 | 156790448.2585
|  | 50,001-100,000 | 31137702.0163
|  | 100,001+ | 129167410.123
| School K-12 |  | 240714806.6619
| Warehouse |  | 205828649.8992
| Grand Total |  | 2642338831.3474
Fix this categories row so there is output in it.
Fix this categories row so there is output in it.
Fix this categories row so there is output in it.
Fix this categories row so there is output in it.
Fix this categories row so there is output in it.
Fix this categories row so there is output in it.
Fix this categories row so there is output in it.
Fix this categories row so there is output in it.
Fix this categories row so there is output in it.
Fix this categories row so there is output in it.
Fix this categories row so there is output in it.
Fix this categories row so there is output in it.
Fix this categories row so there is output in it.
Fix this categories row so there is output in it.
Fix this categories row so there is output in it.
Fix this categories row so there is output in it.
Fix this categories row so there is output in it.
Fix this categories row so there is output in it.
Fix this categories row so there is output in it.
Fix this categories row so there is output in it.
Fix this categories row so there is output in it.
Fix this categories row so there is output in it.
Fix this categories row so there is output in it.
Fix this categories row so there is output in it.
Fix this categories row so there is output in it.
Fix this categories row so there is output in it.
Fix this categories row so there is output in it.

## ToDo7P
Item | Description | Date Done | Who | Result
1 | Need load shape
2
3 | Check 6 going on 7
4 | Re-run ProCost