## 7PSourceSummary
Measure: | Premium Fume Hood
Item | Methods & Sources | 7P Updates
Measures Described | Efficient laboratory fume hoods could employ a package of high-performance technologies to minimize energy consumption. The package would include high-efficiency variable speed fans and heat recovery to recover some of the energy in the conditioned air that is being drawn from the laboratory space around the hood. Automatic sash positioning could also be implemented with an occupancy sensor automatically closing the sash when no occupants are detected and the fume hood is not is use.
Energy Savings Calculation Basis | Same as the Sixth Plan. Source of savings values are from discussions with researchers at LBL and system designers.
Applicable Stock | From CBSA. No data for Universities and Hospitals; assume 1 lab per univ. and hospital. | Count is much lower than 6P. However, now treating as NR rather than only new construction.
Baseline Saturation | 10%
Baseline
Permutations
Costs | Same as the Sixth Plan but with cost escalator.
Measure Life | 18 years
Savings Shape | C-All-HVAC-Vent-All-All-E
Achievability Ramp Rate | LOEven20
v2 | Added the High/Low forecast option

## forRPM
Ramp Rate | Resource Type | Measure Category | Sector | End Use | kW per unit | kWh per unit | TRC Net Levelized Cost (Net of All Benefits) | segment | measure | 2016 | 2017 | 2018 | 2019 | 2020 | 2021 | 2022 | 2023 | 2024 | 2025 | 2026 | 2027 | 2028 | 2029 | 2030 | 2031 | 2032 | 2033 | 2034 | 2035 | MAX | Savings Allocation by Category and Month for Segments 1 | [12 empty] | Savings Allocation by Category and Month for Segments 2
[5 empty] | Wholesale KW | Busbar Savings | lvlcost |  |  | aMW_2016 | aMW_2017 | aMW_2018 | aMW_2019 | aMW_2020 | aMW_2021 | aMW_2022 | aMW_2023 | aMW_2024 | aMW_2025 | aMW_2026 | aMW_2027 | aMW_2028 | aMW_2029 | aMW_2030 | aMW_2031 | aMW_2032 | aMW_2033 | aMW_2034 | aMW_2035 | MAX | Jan | Feb | Mar | Apr | May | Jun | Jul | Aug | Sep | Oct | Nov | Dec |  | Jan | Feb | Mar | Apr | May | Jun | Jul | Aug | Sep | Oct | Nov | Dec
LOEven20 | NR | Premium Fume Hood | Commercial | HVAC | 2.9297 | 15584.532 | 40.3494 |  | Premium Fume Hood-NR | 0.016501 | 0.033346 | 0.050538 | 0.06807 | 0.085933 | 0.10411 | 0.12261 | 0.14139 | 0.16047 | 0.17984 | 0.19949 | 0.21942 | 0.23964 | 0.26013 | 0.2809 | 0.30194 | 0.32325 | 0.34483 | 0.36668 | 0.3888 | 6.48 | 977.2302 | 878.6884 | 1011.1445 | 940.6889 | 960.3877 | 950.6538 | 903.1373 | 941.0348 | 879.2273 | 1002.4862 | 887.1458 | 965.8699 | 0 | 414.8925 | 356.4635 | 341.9235 | 357.0252 | 350.2896 | 307.3694 | 360.8907 | 295.9669 | 364.3673 | 327.2587 | 392.6432 | 417.7466
Note on A1: Charlie Grist: Lookup in ComMaster
Note on B1: Charlie Grist: New, NR, Retro
Note on C1: Charlie Grist: Measure Index Name
Note on E1: Charlie Grist: Use Massoud's Names
Note on F1: Charlie Grist: From Shaped Savings column 14
Note on G1: Charlie Grist: From SC or from Shaped Savings column 3.
Note on H1: Charlie Grist: From SC or from Shaped Savings column K (column 11)
Note on I1: Charlie Grist: From SC
Note on J1: Charlie Grist: From SC
Note on K1: Charlie Grist: From SC
Note on AF1: Charlie Grist: From Shaped Savings. Copy whole row down since column increment is hardwired into formula.

## SC-NR
Units Methodology
| Vintage | NR | Stock
End-Use: | Measure Bundle | Premium Fume Hood-NR | Region
HVAC | Report Year | 2035 | Base
| Total Potential (aMW) | 3.8879 |  | 1 | 2 | 3 | 4 | 5 | 6 | 7 | 8 | 9 | 10 | 11 | 12 | 13 | 14 | 15 | 16 | 17 | 18 | 19 | 20
UNITS FOR EXISTING STOCK |  |  |  | 2016 | 2017 | 2018 | 2019 | 2020 | 2021 | 2022 | 2023 | 2024 | 2025 | 2026 | 2027 | 2028 | 2029 | 2030 | 2031 | 2032 | 2033 | 2034 | 2035
|  |  |  | POP_2016 | POP_2017 | POP_2018 | POP_2019 | POP_2020 | POP_2021 | POP_2022 | POP_2023 | POP_2024 | POP_2025 | POP_2026 | POP_2027 | POP_2028 | POP_2029 | POP_2030 | POP_2031 | POP_2032 | POP_2033 | POP_2034 | POP_2035
|  | Pop | Population: | 13520.6811 | 13661.8403 | 13803.6914 | 13944.2765 | 14082.8013 | 14218.7156 | 14351.9189 | 14482.4375 | 14610.4211 | 14736.2463 | 14860.3209 | 14983.0789 | 15104.7013 | 15225.1957 | 15344.6249 | 15463.089 | 15580.6884 | 15697.5091 | 15813.6263 | 15929.2545
|  | Growth Rate |  |  | 1.0104 | 1.0104 | 1.0102 | 1.0099 | 1.0097 | 1.0094 | 1.0091 | 1.0088 | 1.0086 | 1.0084 | 1.0083 | 1.0081 | 1.008 | 1.0078 | 1.0077 | 1.0076 | 1.0075 | 1.0074 | 1.0073
Number of fume hoods from CBSA | 4041.3529 | Total |  | 4041.3529 | 4083.5456 | 4125.9452 | 4167.9663 | 4209.3716 | 4249.9965 | 4289.8112 | 4328.8234 | 4367.0779 | 4404.6873 | 4441.7734 | 4478.4659 | 4514.8191 | 4550.835 | 4586.5326 | 4621.9417 | 4657.0924 | 4692.0103 | 4726.7179 | 4761.2793 | 4047.0874
MAX
APPLY MEASURE APPLICABILITY, TURNOVER RATE AND ACHIEVABLE PENETRATION RATE FOR MAX ANNUAL RATE | [23 empty] | 85%
Measure Applicability Factor | Turnover | Premium Fume Hood-NR
90% | 6% | Non-Building Stock |  | 218.2331 | 220.5115 | 222.801 | 225.0702 | 227.3061 | 229.4998 | 231.6498 | 233.7565 | 235.8222 | 237.8531 | 239.8558 | 241.8372 | 243.8002 | 245.7451 | 247.6728 | 249.5849 | 251.483 | 253.3686 | 255.2428 | 257.1091
[5 empty] | 438.7445 | 443.3125 | 447.8712 | 452.3762 | 456.8059 | 461.1496 | 465.4063 | 469.5787 | 473.6753 | 477.7089 | 481.6929 | 485.6374 | 489.5453 | 493.4179 | 497.2576 | 501.0678 | 504.8515 | 508.6113 | 512.3518
|  |  | Ramp Rate: | 2016 | 2017 | 2018 | 2019 | 2020 | 2021 | 2022 | 2023 | 2024 | 2025 | 2026 | 2027 | 2028 | 2029 | 2030 | 2031 | 2032 | 2033 | 2034 | 2035
CUMULATIVE MAX BASED ON APPL, TURN & ACHIEV |  | Premium Fume Hood-NR | LOEven20 | 5% | 10% | 15% | 20% | 25% | 30% | 35% | 40% | 45% | 50% | 55% | 60% | 65% | 70% | 75% | 80% | 85% | 90% | 95% | 100%
|  | Annual Achievable |  | 9.2749 | 18.7435 | 28.4071 | 38.2619 | 48.3025 | 58.5225 | 68.9158 | 79.4772 | 90.202 | 101.0876 | 112.1326 | 123.337 | 134.6996 | 146.2183 | 157.8914 | 169.7177 | 181.6965 | 193.8269 | 206.1085 | 218.5427
ANNUAL UNITS IN SUPPLY CURVE |  | Premium Fume Hood-NR | bar: LOEven20
|  | Units |  | 9.2749 | 9.4686 | 9.6637 | 9.8548 | 10.0406 | 10.2199 | 10.3934 | 10.5614 | 10.7248 | 10.8856 | 11.045 | 11.2044 | 11.3627 | 11.5187 | 11.6731 | 11.8263 | 11.9788 | 12.1305 | 12.2816 | 12.4342
SUPPLY CURVE SAVINGS BY BUNDLE |  | Premium Fume Hood-NR | 2016 5%: aMW
|  |  |  | 2016 | 2017 | 2018 | 2019 | 2020 | 2021 | 2022 | 2023 | 2024 | 2025 | 2026 | 2027 | 2028 | 2029 | 2030 | 2031 | 2032 | 2033 | 2034 | 2035 | Max
Busbar Savings (kWh) | lvlcost | segment | measure | Units_2016 | Units_2017 | Units_2018 | Units_2019 | Units_2020 | Units_2021 | Units_2022 | Units_2023 | Units_2024 | Units_2025 | Units_2026 | Units_2027 | Units_2028 | Units_2029 | Units_2030 | Units_2031 | Units_2032 | Units_2033 | Units_2034 | Units_2035 | Max
15584.532 | 40.3494 | All | Premium Fume Hood-NR | 0.016501 | 0.033346 | 0.050538 | 0.06807 | 0.085933 | 0.10411 | 0.12261 | 0.14139 | 0.16047 | 0.17984 | 0.19949 | 0.21942 | 0.23964 | 0.26013 | 0.2809 | 0.30194 | 0.32325 | 0.34483 | 0.36668 | 0.3888 | 6.48
RECOMBINE MEASURE BUNDLES INTO SUPPLY CURVE CUMULATIVE
|  |  |  | 2016 | 2017 | 2018 | 2019 | 2020 | 2021 | 2022 | 2023 | 2024 | 2025 | 2026 | 2027 | 2028 | 2029 | 2030 | 2031 | 2032 | 2033 | 2034 | 2035 | Max
|  | lvlcost | lvlcost | Units_2016 | Units_2017 | Units_2018 | Units_2019 | Units_2020 | Units_2021 | Units_2022 | Units_2023 | Units_2024 | Units_2025 | Units_2026 | Units_2027 | Units_2028 | Units_2029 | Units_2030 | Units_2031 | Units_2032 | Units_2033 | Units_2034 | Units_2035 | Max
| Block 1: <= 0 mills/kWh | >=-9999 | <=0 | 0 | 0 | 0 | 0 | 0 | 0 | 0 | 0 | 0 | 0 | 0 | 0 | 0 | 0 | 0 | 0 | 0 | 0 | 0 | 0 | 0
| Block 2: <= 10 mills/kWh | >0 | <=10 | 0 | 0 | 0 | 0 | 0 | 0 | 0 | 0 | 0 | 0 | 0 | 0 | 0 | 0 | 0 | 0 | 0 | 0 | 0 | 0 | 0
| Block 3: 10-20 mills/kWh | >10 | <=20 | 0 | 0 | 0 | 0 | 0 | 0 | 0 | 0 | 0 | 0 | 0 | 0 | 0 | 0 | 0 | 0 | 0 | 0 | 0 | 0 | 0
| Block 4: 20-30 mills/kWh | >20 | <=30 | 0 | 0 | 0 | 0 | 0 | 0 | 0 | 0 | 0 | 0 | 0 | 0 | 0 | 0 | 0 | 0 | 0 | 0 | 0 | 0 | 0
| Block 5: 30-40 mills/kWh | >30 | <=40 | 0 | 0 | 0 | 0 | 0 | 0 | 0 | 0 | 0 | 0 | 0 | 0 | 0 | 0 | 0 | 0 | 0 | 0 | 0 | 0 | 0
| Block 6: 40-50 mills/kWh | >40 | <=50 | 0.016501 | 0.033346 | 0.050538 | 0.06807 | 0.085933 | 0.10411 | 0.12261 | 0.14139 | 0.16047 | 0.17984 | 0.19949 | 0.21942 | 0.23964 | 0.26013 | 0.2809 | 0.30194 | 0.32325 | 0.34483 | 0.36668 | 0.3888 | 6.48
| Block 7: 50-60 mills/kWh | >50 | <=60 | 0.016501 | 0.033346 | 0.050538 | 0.06807 | 0.085933 | 0.10411 | 0.12261 | 0.14139 | 0.16047 | 0.17984 | 0.19949 | 0.21942 | 0.23964 | 0.26013 | 0.2809 | 0.30194 | 0.32325 | 0.34483 | 0.36668 | 0.3888 | 6.48
| Block 8: 60-70 mills/kWh | >60 | <=70 | 0.016501 | 0.033346 | 0.050538 | 0.06807 | 0.085933 | 0.10411 | 0.12261 | 0.14139 | 0.16047 | 0.17984 | 0.19949 | 0.21942 | 0.23964 | 0.26013 | 0.2809 | 0.30194 | 0.32325 | 0.34483 | 0.36668 | 0.3888 | 6.48
| Block 9: 70-80 mills/kWh | >70 | <=80 | 0.016501 | 0.033346 | 0.050538 | 0.06807 | 0.085933 | 0.10411 | 0.12261 | 0.14139 | 0.16047 | 0.17984 | 0.19949 | 0.21942 | 0.23964 | 0.26013 | 0.2809 | 0.30194 | 0.32325 | 0.34483 | 0.36668 | 0.3888 | 6.48
| Block 10: 80-90 mills/kWh | >80 | <=90 | 0.016501 | 0.033346 | 0.050538 | 0.06807 | 0.085933 | 0.10411 | 0.12261 | 0.14139 | 0.16047 | 0.17984 | 0.19949 | 0.21942 | 0.23964 | 0.26013 | 0.2809 | 0.30194 | 0.32325 | 0.34483 | 0.36668 | 0.3888 | 6.48
| Block 11: 90-100 mills/kWh | >90 | <=100 | 0.016501 | 0.033346 | 0.050538 | 0.06807 | 0.085933 | 0.10411 | 0.12261 | 0.14139 | 0.16047 | 0.17984 | 0.19949 | 0.21942 | 0.23964 | 0.26013 | 0.2809 | 0.30194 | 0.32325 | 0.34483 | 0.36668 | 0.3888 | 6.48
| Block 12: 100-110 mills/kWh | >100 | <=110 | 0.016501 | 0.033346 | 0.050538 | 0.06807 | 0.085933 | 0.10411 | 0.12261 | 0.14139 | 0.16047 | 0.17984 | 0.19949 | 0.21942 | 0.23964 | 0.26013 | 0.2809 | 0.30194 | 0.32325 | 0.34483 | 0.36668 | 0.3888 | 6.48
| Block 13: 110-120 mills/kWh | >110 | <=120 | 0.016501 | 0.033346 | 0.050538 | 0.06807 | 0.085933 | 0.10411 | 0.12261 | 0.14139 | 0.16047 | 0.17984 | 0.19949 | 0.21942 | 0.23964 | 0.26013 | 0.2809 | 0.30194 | 0.32325 | 0.34483 | 0.36668 | 0.3888 | 6.48
| Block 14: 120-130 mills/kWh | >120 | <=130 | 0.016501 | 0.033346 | 0.050538 | 0.06807 | 0.085933 | 0.10411 | 0.12261 | 0.14139 | 0.16047 | 0.17984 | 0.19949 | 0.21942 | 0.23964 | 0.26013 | 0.2809 | 0.30194 | 0.32325 | 0.34483 | 0.36668 | 0.3888 | 6.48
| Block 15: 130-140 mills/kWh | >130 | <=140 | 0.016501 | 0.033346 | 0.050538 | 0.06807 | 0.085933 | 0.10411 | 0.12261 | 0.14139 | 0.16047 | 0.17984 | 0.19949 | 0.21942 | 0.23964 | 0.26013 | 0.2809 | 0.30194 | 0.32325 | 0.34483 | 0.36668 | 0.3888 | 6.48
| Block 16: 140-150 mills/kWh | >140 | <=150 | 0.016501 | 0.033346 | 0.050538 | 0.06807 | 0.085933 | 0.10411 | 0.12261 | 0.14139 | 0.16047 | 0.17984 | 0.19949 | 0.21942 | 0.23964 | 0.26013 | 0.2809 | 0.30194 | 0.32325 | 0.34483 | 0.36668 | 0.3888 | 6.48
| Block 17: 150-160 mills/kWh | >150 | <=160 | 0.016501 | 0.033346 | 0.050538 | 0.06807 | 0.085933 | 0.10411 | 0.12261 | 0.14139 | 0.16047 | 0.17984 | 0.19949 | 0.21942 | 0.23964 | 0.26013 | 0.2809 | 0.30194 | 0.32325 | 0.34483 | 0.36668 | 0.3888 | 6.48
| Block 18: 160-170 mills/kWh | >160 | <=170 | 0.016501 | 0.033346 | 0.050538 | 0.06807 | 0.085933 | 0.10411 | 0.12261 | 0.14139 | 0.16047 | 0.17984 | 0.19949 | 0.21942 | 0.23964 | 0.26013 | 0.2809 | 0.30194 | 0.32325 | 0.34483 | 0.36668 | 0.3888 | 6.48
| Block 19: 170-180 mills/kWh | >170 | <=180 | 0.016501 | 0.033346 | 0.050538 | 0.06807 | 0.085933 | 0.10411 | 0.12261 | 0.14139 | 0.16047 | 0.17984 | 0.19949 | 0.21942 | 0.23964 | 0.26013 | 0.2809 | 0.30194 | 0.32325 | 0.34483 | 0.36668 | 0.3888 | 6.48
| Block 20: 180-190 mills/kWh | >180 | <=190 | 0.016501 | 0.033346 | 0.050538 | 0.06807 | 0.085933 | 0.10411 | 0.12261 | 0.14139 | 0.16047 | 0.17984 | 0.19949 | 0.21942 | 0.23964 | 0.26013 | 0.2809 | 0.30194 | 0.32325 | 0.34483 | 0.36668 | 0.3888 | 6.48
| Block 21: 190-200 mills/kWh | >190 | <=200 | 0.016501 | 0.033346 | 0.050538 | 0.06807 | 0.085933 | 0.10411 | 0.12261 | 0.14139 | 0.16047 | 0.17984 | 0.19949 | 0.21942 | 0.23964 | 0.26013 | 0.2809 | 0.30194 | 0.32325 | 0.34483 | 0.36668 | 0.3888 | 6.48
| Block 22: 200-210 mills/kWh | >200 | <=210 | 0.016501 | 0.033346 | 0.050538 | 0.06807 | 0.085933 | 0.10411 | 0.12261 | 0.14139 | 0.16047 | 0.17984 | 0.19949 | 0.21942 | 0.23964 | 0.26013 | 0.2809 | 0.30194 | 0.32325 | 0.34483 | 0.36668 | 0.3888 | 6.48
| Block 23: 210-220 mills/kWh | >210 | <=220 | 0.016501 | 0.033346 | 0.050538 | 0.06807 | 0.085933 | 0.10411 | 0.12261 | 0.14139 | 0.16047 | 0.17984 | 0.19949 | 0.21942 | 0.23964 | 0.26013 | 0.2809 | 0.30194 | 0.32325 | 0.34483 | 0.36668 | 0.3888 | 6.48
| Block 24: 220-230 mills/kWh | >220 | <=230 | 0.016501 | 0.033346 | 0.050538 | 0.06807 | 0.085933 | 0.10411 | 0.12261 | 0.14139 | 0.16047 | 0.17984 | 0.19949 | 0.21942 | 0.23964 | 0.26013 | 0.2809 | 0.30194 | 0.32325 | 0.34483 | 0.36668 | 0.3888 | 6.48
| Block 25: 230-240 mills/kWh | >230 | <=240 | 0.016501 | 0.033346 | 0.050538 | 0.06807 | 0.085933 | 0.10411 | 0.12261 | 0.14139 | 0.16047 | 0.17984 | 0.19949 | 0.21942 | 0.23964 | 0.26013 | 0.2809 | 0.30194 | 0.32325 | 0.34483 | 0.36668 | 0.3888 | 6.48
| Block 26: 240-250 mills/kWh | >240 | <=250 | 0.016501 | 0.033346 | 0.050538 | 0.06807 | 0.085933 | 0.10411 | 0.12261 | 0.14139 | 0.16047 | 0.17984 | 0.19949 | 0.21942 | 0.23964 | 0.26013 | 0.2809 | 0.30194 | 0.32325 | 0.34483 | 0.36668 | 0.3888 | 6.48
| Block 27: 250-260 mills/kWh | >250 | <=260 | 0.016501 | 0.033346 | 0.050538 | 0.06807 | 0.085933 | 0.10411 | 0.12261 | 0.14139 | 0.16047 | 0.17984 | 0.19949 | 0.21942 | 0.23964 | 0.26013 | 0.2809 | 0.30194 | 0.32325 | 0.34483 | 0.36668 | 0.3888 | 6.48
| Block 28: 260-270 mills/kWh | >260 | <=270 | 0.016501 | 0.033346 | 0.050538 | 0.06807 | 0.085933 | 0.10411 | 0.12261 | 0.14139 | 0.16047 | 0.17984 | 0.19949 | 0.21942 | 0.23964 | 0.26013 | 0.2809 | 0.30194 | 0.32325 | 0.34483 | 0.36668 | 0.3888 | 6.48
| Block 29: 270-280 mills/kWh | >270 | <=280 | 0.016501 | 0.033346 | 0.050538 | 0.06807 | 0.085933 | 0.10411 | 0.12261 | 0.14139 | 0.16047 | 0.17984 | 0.19949 | 0.21942 | 0.23964 | 0.26013 | 0.2809 | 0.30194 | 0.32325 | 0.34483 | 0.36668 | 0.3888 | 6.48
| Block 30: 280-290 mills/kWh | >280 | <=290 | 0.016501 | 0.033346 | 0.050538 | 0.06807 | 0.085933 | 0.10411 | 0.12261 | 0.14139 | 0.16047 | 0.17984 | 0.19949 | 0.21942 | 0.23964 | 0.26013 | 0.2809 | 0.30194 | 0.32325 | 0.34483 | 0.36668 | 0.3888 | 6.48
| Block 31: 290-300 mills/kWh | >290 | <=300 | 0.016501 | 0.033346 | 0.050538 | 0.06807 | 0.085933 | 0.10411 | 0.12261 | 0.14139 | 0.16047 | 0.17984 | 0.19949 | 0.21942 | 0.23964 | 0.26013 | 0.2809 | 0.30194 | 0.32325 | 0.34483 | 0.36668 | 0.3888 | 6.48
| Block 32: >300 mills/kWh | >300 | <=999 | 0.016501 | 0.033346 | 0.050538 | 0.06807 | 0.085933 | 0.10411 | 0.12261 | 0.14139 | 0.16047 | 0.17984 | 0.19949 | 0.21942 | 0.23964 | 0.26013 | 0.2809 | 0.30194 | 0.32325 | 0.34483 | 0.36668 | 0.3888 | 6.48
|  |  |  | 0.016501 | 0.033346 | 0.050538 | 0.06807 | 0.085933 | 0.10411 | 0.12261 | 0.14139 | 0.16047 | 0.17984 | 0.19949 | 0.21942 | 0.23964 | 0.26013 | 0.2809 | 0.30194 | 0.32325 | 0.34483 | 0.36668 | 0.3888 | 6.48
RECOMBINE MEASURE BUNDLES INTO SUPPLY CURVE INCREMENTAL
|  |  | Premium Fume Hood-NR | 2016 | 2017 | 2018 | 2019 | 2020 | 2021 | 2022 | 2023 | 2024 | 2025 | 2026 | 2027 | 2028 | 2029 | 2030 | 2031 | 2032 | 2033 | 2034 | 2035 | Max
|  |  |  | Units_2016 | Units_2017 | Units_2018 | Units_2019 | Units_2020 | Units_2021 | Units_2022 | Units_2023 | Units_2024 | Units_2025 | Units_2026 | Units_2027 | Units_2028 | Units_2029 | Units_2030 | Units_2031 | Units_2032 | Units_2033 | Units_2034 | Units_2035 | Units_
|  | Block 1: <= 0 mills/kWh |  | 0 | 0 | 0 | 0 | 0 | 0 | 0 | 0 | 0 | 0 | 0 | 0 | 0 | 0 | 0 | 0 | 0 | 0 | 0 | 0 | 0
|  | Block 2: <= 10 mills/kWh |  | 0 | 0 | 0 | 0 | 0 | 0 | 0 | 0 | 0 | 0 | 0 | 0 | 0 | 0 | 0 | 0 | 0 | 0 | 0 | 0 | 0
|  | Block 3: 10-20 mills/kWh |  | 0 | 0 | 0 | 0 | 0 | 0 | 0 | 0 | 0 | 0 | 0 | 0 | 0 | 0 | 0 | 0 | 0 | 0 | 0 | 0 | 0
|  | Block 4: 20-30 mills/kWh |  | 0 | 0 | 0 | 0 | 0 | 0 | 0 | 0 | 0 | 0 | 0 | 0 | 0 | 0 | 0 | 0 | 0 | 0 | 0 | 0 | 0
|  | Block 5: 30-40 mills/kWh |  | 0 | 0 | 0 | 0 | 0 | 0 | 0 | 0 | 0 | 0 | 0 | 0 | 0 | 0 | 0 | 0 | 0 | 0 | 0 | 0 | 0
|  | Block 6: 40-50 mills/kWh |  | 0.016501 | 0.033346 | 0.050538 | 0.06807 | 0.085933 | 0.10411 | 0.12261 | 0.14139 | 0.16047 | 0.17984 | 0.19949 | 0.21942 | 0.23964 | 0.26013 | 0.2809 | 0.30194 | 0.32325 | 0.34483 | 0.36668 | 0.3888 | 6.48
|  | Block 7: 50-60 mills/kWh |  | 0 | 0 | 0 | 0 | 0 | 0 | 0 | 0 | 0 | 0 | 0 | 0 | 0 | 0 | 0 | 0 | 0 | 0 | 0 | 0 | 0
|  | Block 8: 60-70 mills/kWh |  | 0 | 0 | 0 | 0 | 0 | 0 | 0 | 0 | 0 | 0 | 0 | 0 | 0 | 0 | 0 | 0 | 0 | 0 | 0 | 0 | 0
|  | Block 9: 70-80 mills/kWh |  | 0 | 0 | 0 | 0 | 0 | 0 | 0 | 0 | 0 | 0 | 0 | 0 | 0 | 0 | 0 | 0 | 0 | 0 | 0 | 0 | 0
|  | Block 10: 80-90 mills/kWh |  | 0 | 0 | 0 | 0 | 0 | 0 | 0 | 0 | 0 | 0 | 0 | 0 | 0 | 0 | 0 | 0 | 0 | 0 | 0 | 0 | 0
|  | Block 11: 90-100 mills/kWh |  | 0 | 0 | 0 | 0 | 0 | 0 | 0 | 0 | 0 | 0 | 0 | 0 | 0 | 0 | 0 | 0 | 0 | 0 | 0 | 0 | 0
|  | Block 12: 100-110 mills/kWh |  | 0 | 0 | 0 | 0 | 0 | 0 | 0 | 0 | 0 | 0 | 0 | 0 | 0 | 0 | 0 | 0 | 0 | 0 | 0 | 0 | 0
|  | Block 13: 110-120 mills/kWh |  | 0 | 0 | 0 | 0 | 0 | 0 | 0 | 0 | 0 | 0 | 0 | 0 | 0 | 0 | 0 | 0 | 0 | 0 | 0 | 0 | 0
|  | Block 14: 120-130 mills/kWh |  | 0 | 0 | 0 | 0 | 0 | 0 | 0 | 0 | 0 | 0 | 0 | 0 | 0 | 0 | 0 | 0 | 0 | 0 | 0 | 0 | 0
|  | Block 15: 130-140 mills/kWh |  | 0 | 0 | 0 | 0 | 0 | 0 | 0 | 0 | 0 | 0 | 0 | 0 | 0 | 0 | 0 | 0 | 0 | 0 | 0 | 0 | 0
|  | Block 16: 140-150 mills/kWh |  | 0 | 0 | 0 | 0 | 0 | 0 | 0 | 0 | 0 | 0 | 0 | 0 | 0 | 0 | 0 | 0 | 0 | 0 | 0 | 0 | 0
|  | Block 17: 150-160 mills/kWh |  | 0 | 0 | 0 | 0 | 0 | 0 | 0 | 0 | 0 | 0 | 0 | 0 | 0 | 0 | 0 | 0 | 0 | 0 | 0 | 0 | 0
|  | Block 18: 160-170 mills/kWh |  | 0 | 0 | 0 | 0 | 0 | 0 | 0 | 0 | 0 | 0 | 0 | 0 | 0 | 0 | 0 | 0 | 0 | 0 | 0 | 0 | 0
|  | Block 19: 170-180 mills/kWh |  | 0 | 0 | 0 | 0 | 0 | 0 | 0 | 0 | 0 | 0 | 0 | 0 | 0 | 0 | 0 | 0 | 0 | 0 | 0 | 0 | 0
|  | Block 20: 180-190 mills/kWh |  | 0 | 0 | 0 | 0 | 0 | 0 | 0 | 0 | 0 | 0 | 0 | 0 | 0 | 0 | 0 | 0 | 0 | 0 | 0 | 0 | 0
|  | Block 21: 190-200 mills/kWh |  | 0 | 0 | 0 | 0 | 0 | 0 | 0 | 0 | 0 | 0 | 0 | 0 | 0 | 0 | 0 | 0 | 0 | 0 | 0 | 0 | 0
|  | Block 22: 200-210 mills/kWh |  | 0 | 0 | 0 | 0 | 0 | 0 | 0 | 0 | 0 | 0 | 0 | 0 | 0 | 0 | 0 | 0 | 0 | 0 | 0 | 0 | 0
|  | Block 23: 210-220 mills/kWh |  | 0 | 0 | 0 | 0 | 0 | 0 | 0 | 0 | 0 | 0 | 0 | 0 | 0 | 0 | 0 | 0 | 0 | 0 | 0 | 0 | 0
|  | Block 24: 220-230 mills/kWh |  | 0 | 0 | 0 | 0 | 0 | 0 | 0 | 0 | 0 | 0 | 0 | 0 | 0 | 0 | 0 | 0 | 0 | 0 | 0 | 0 | 0
|  | Block 25: 230-240 mills/kWh |  | 0 | 0 | 0 | 0 | 0 | 0 | 0 | 0 | 0 | 0 | 0 | 0 | 0 | 0 | 0 | 0 | 0 | 0 | 0 | 0 | 0
|  | Block 26: 240-250 mills/kWh |  | 0 | 0 | 0 | 0 | 0 | 0 | 0 | 0 | 0 | 0 | 0 | 0 | 0 | 0 | 0 | 0 | 0 | 0 | 0 | 0 | 0
|  | Block 27: 250-260 mills/kWh |  | 0 | 0 | 0 | 0 | 0 | 0 | 0 | 0 | 0 | 0 | 0 | 0 | 0 | 0 | 0 | 0 | 0 | 0 | 0 | 0 | 0
|  | Block 28: 260-270 mills/kWh |  | 0 | 0 | 0 | 0 | 0 | 0 | 0 | 0 | 0 | 0 | 0 | 0 | 0 | 0 | 0 | 0 | 0 | 0 | 0 | 0 | 0
|  | Block 29: 270-280 mills/kWh |  | 0 | 0 | 0 | 0 | 0 | 0 | 0 | 0 | 0 | 0 | 0 | 0 | 0 | 0 | 0 | 0 | 0 | 0 | 0 | 0 | 0
|  | Block 30: 280-290 mills/kWh |  | 0 | 0 | 0 | 0 | 0 | 0 | 0 | 0 | 0 | 0 | 0 | 0 | 0 | 0 | 0 | 0 | 0 | 0 | 0 | 0 | 0
|  | Block 31: 290-300 mills/kWh |  | 0 | 0 | 0 | 0 | 0 | 0 | 0 | 0 | 0 | 0 | 0 | 0 | 0 | 0 | 0 | 0 | 0 | 0 | 0 | 0 | 0
|  | Block 32: >300 mills/kWh |  | 0 | 0 | 0 | 0 | 0 | 0 | 0 | 0 | 0 | 0 | 0 | 0 | 0 | 0 | 0 | 0 | 0 | 0 | 0 | 0 | 0
|  | Total per Year | 0 | 0.016501 | 0.033346 | 0.050538 | 0.06807 | 0.085933 | 0.10411 | 0.12261 | 0.14139 | 0.16047 | 0.17984 | 0.19949 | 0.21942 | 0.23964 | 0.26013 | 0.2809 | 0.30194 | 0.32325 | 0.34483 | 0.36668 | 0.3888
|  | Total Cumulative | 0 | 0.016501 | 0.049846 | 0.10038 | 0.16845 | 0.25439 | 0.3585 | 0.48111 | 0.6225 | 0.78298 | 0.96282 | 1.1623 | 1.3817 | 1.6214 | 1.8815 | 2.1624 | 2.4643 | 2.7876 | 3.1324 | 3.4991 | 3.8879 | 6.48
Note on B16: Kevin Smit: From CBSA 2014

## Measure InputOutput_Out
Shaped Savings Results; By Category and sorted by TRC BC ratio
[14 empty] | Savings Allocation by Category and Month for Segments 1 | [11 empty] | Savings Allocation by Category and Month for Segments 2
Category | Measure | Busbar Savings | First Cost | Admin Cost | First Year Program Cost | PV Cost | PV Benefits | Unit Program Cost: First Year Program Cost in $/average annual kW saved | Utility System Net Levelized Cost (Net of T&D Capacity Benefits, Act Credit & Risk-Mitigation) in mills/kWh | TRC Net Levelized Cost (Net of All Benefits) in mills/kWh | TRC B/C Ratio | Net Electric & Gas System CO2 Avoided (Lifetime Tons) | Wholesale KW | Jan | Feb | Mar | Apr | May | Jun | Jul | Aug | Sep | Oct | Nov | Dec | Jan | Feb | Mar | Apr | May | Jun | Jul | Aug | Sep | Oct | Nov | Dec
Premium Fume Hood-NR |  | 15584.532 | 7972.9374 | 1594.5875 | 9567.5248 | 10806.5288 | 10371.6654 | 5377.8655 | 21.7092 | 40.3494 | 0.95976 | 148.0545 | 2.9297 | 977.2302 | 878.6884 | 1011.1445 | 940.6889 | 960.3877 | 950.6538 | 903.1373 | 941.0348 | 879.2273 | 1002.4862 | 887.1458 | 965.8699 | 414.8925 | 356.4635 | 341.9235 | 357.0252 | 350.2896 | 307.3694 | 360.8907 | 295.9669 | 364.3673 | 327.2587 | 392.6432 | 417.7466

## Measure InputOutput
Data Set Name
Measure Index Name | Premium Fume Hood
Costs must be denominated in the same year as 'Input Cost Reference Year' = |  | 2012
Results were run through ProCost and pasted below | Cost inflator 2006 to 2012 | 1.1074
1 | 2 | 3 | 4 | 5 | 6 | 7 | 8 | 9 | 10 | 11 | 12 | 13 | 14 | 15 | 16 | 17 | 18 | 19 | 20 | 21 | 22 | 23 | 24 | 25 | 26 | 27 | 28 | 29 | 30 | 31 | 32 | 33 | 34 | 35 | 36 | 37 | 38 | 39 | 40 | 41 | 42 | 43 | 44 | 45 | 46 | 47 | 48 | 49 | 50 | 51 | 52 | 53 | 54 | 55 | 56 | 57 | 58 | 59 | 60 | 61 | 62 | 63 | 64 | 65 | 66 | 67 | 68 | 69 | 70 | 71 | 72 | 73 | 74 | 75 | 76 | 77 | 78 | 79 | 80 | 81 | 82 | 83 | 84 | 85 | 86 | 87 | 88 | 89 | 90 | 91 | 92 | 93 | 94 | 95 | 96 | 97 | 98 | 99 | 100 | 101 | 102 | 103 | 104 | 105
Input Data | [7 empty] | Periodic Replacement Costs and Savings and Replacement Period | [5 empty] | Gas Inputs |  | Retro or LO | Early Retrofit Parameters
Category Name | Measure Name | Savings (kwh/yr) | Life (yrs) | Capital Cost | Annual O&M | Shape Pointer | Non-E Val ($/yr) | Cost 1 ($) | Period 1 | Cost 2 ($) | Period 2 | Cost 3 ($) | Period 3 | Savings (therms/yr) | Shape Pointer | R or L | Savings 2 (kWh) | Remaining Life (yrs) | Salvage Value ($)
Premium Fume Hood-NR | Fume Hood - Hood Dominated HVAC | 8500 | 18 | 3986.4687 | 0 | C-All-HVAC-Vent-All-All-E | [9 empty] | R
Premium Fume Hood-NR | Fume Hood - Min OA Dominated HVAC | 6000 | 18 | 3986.4687 | 0 | C-All-HVAC-Vent-All-All-E | [9 empty] | R
ProCost Results
Version: | ProCost 3.0 - Beta04
Run Time: | Thursday, 19 March , 2015 at 9:18 AM
Regurgitation of ProData input parameters which were used for this run
| Run Parameters |  | Run Parameters |  |  | Marginal Cost & Conservation Load Shape Parameters | [9 empty] | Sponsor Parameters | [5 empty] | Program Parameters |  |  | Utility System Parameters
| Run Type | Electric | Run Type | Electric |  | Marginal Costs and Savings Shape File | Q:\SeventhPlan\Conservation Analysis\Global EE Inputs\MC Files\MC_AND_LOADSHAPE_v3.0_24segment-7P-D9 - NewSegValues.xlsx |  |  | 6P MidC Final (with carbon) | [6 empty] | Customer | Wholesale Elec | Retail Elec | Nat Gas |  | Program Life (yrs) | 20 |  |  | Electric | Gas
| Negative B/C Ratios | Off | Negative B/C Ratios | Off |  | Marginal Elec Avoided Cost Input Worksheet | 7P Mid |  |  | Conservation Load Shapes | [5 empty] | Real After-Tax Cost of Capital | 0.068013 | 0.043878 | 0.053289 | 0.054479 |  | Program Start Date | 2016 |  | Bulk System T&D Loss Factor | 0.0040389 | 0.01
| Admin Cost @ Category Level | On | Admin Cost @ Category Level | On |  | Elec Savings Shape Input Worksheet | GLSShapes |  |  | 6P_Gas_Final | [5 empty] | Financial Life (years) | 12 | 12 | 1 | 1 |  | Present Value Time Zero | 2016 |  | Bulk System T&D Credit ($/kw-yr)($/dailytherm-yr) | 26 | 0
| Repeat Periodic Replacement | On | Repeat Periodic Replacement | On |  | Marginal Gas Avoided Cost Input Worksheet | 7P Gas |  |  | Conservation Load Shapes | [6 empty] | Customer | Wholesale Elec | Retail Elec | Nat Gas |  | Input Cost Reference Year | 2012 |  | Bulk System T&D I2R Loss Component (%) | 0.9 | N/A
[6 empty] | Gas Savings Shape Input Worksheet | GLSShapes | [8 empty] | Sponsor Share of Initial Capital Cost | 0.35 | 0.195 | 0.455 | 0 |  | Real Discount Rate | 0.04 |  | Local System Dist Loss Factor | 0.047399 | 0
| Run Type: | Electric |  |  |  | Marginal Elec CO2 per kWh Input Worksheet | CO2 lbs per kWh .95 |  |  | CO2 lbs per therm | [5 empty] | Sponsor Share of Annual O&M | 1 | 0 | 0 | 0 |  | Capital Real Escalation Rate | 0 |  | Local System Dist Credit ($/kw-yr)($/dailytherm-yr) | 31 | 0
| Negative B/C Ratios: | False: (Converts Negative B/C Ratios) |  |  |  | Marginal Gas CO2 per therm Input Worksheet | CO2 lbs per therm |  |  | Zero Dollars per ton CO2 | [5 empty] | Sponsor Share of Periodic Replacement Cost | 1 | 0 | 0 | 0 |  | Admin Cost (as % of Initial Capital Cost) | 0.2 |  | Local System Dist I2R Loss Component (%) | 0.7 | N/A
| Admin Cost / Category Level: | True: Admin Costs added at Category Results |  |  |  | Marginal Avoided Cost CO2 Input Worksheet | Zero Dollars per ton CO2 |  |  | LineLossShapes | [5 empty] | Sponsor Share of Admin Cost |  | 0.3 | 0.7 | 0 |  | Regional Act Conservation Credit (%) | 0 |  | Risk-Mitigation Credit (mills/kWh)(mills/therm) - Retro. | 0 | 0
| Periodic O&M Treatment: | True: (Periodic O&M Repeats over measure life) |  |  |  | Line Loss Shape Input Worksheet | LineLossShapes | [8 empty] | Last Year of Non-Customer O&M & Period Replacement |  | 20 |  |  |  | Report Annual Carbon Saved for Year | 2018 |  | Risk-Mitigation Credit (mills/kWh)(mills/therm) - Lost Op. | 0 | 0
Measure Results; Sorted in same order as input
Total Results |  | Measure Input Data | [8 empty] | Savings | [5 empty] | PV Capital |  |  |  | PV Admin |  |  |  | PV O&M |  |  |  | PV Periodic Repl. |  |  |  | Total PV Capital, O&M and Periodic Repl Costs |  |  |  |  | PV Wholesale Electric Utility Costs & Benefits | [6 empty] | PV Retail Electric Utility Costs & Benefits | [6 empty] | PV Electric Utility System Costs & Benefits | [5 empty] | Electric Utility System Economics |  | Sponsor Levelized Cost (mills/kwh) |  |  |  |  | PV Regional Costs & Benefits | [15 empty] | TRC Economics |  | Physical CO2 | [6 empty] | Gas Inputs |  |  |  | PV Gas Utility System Costs & Benefits |  |  |  |  | Gas Utility System Economics
Category | Measure | Measure Life | Site Savings (kWh) | Site Savings (therms) | Capital Cost ($/unit) | Annual O&M Cost ($/unit) | PV Per. Repl. Cost ($/unit) | Load Shape (electric) | Diversified Load Factor (electric) | Wholesale Power Coincidence Factor (electric) | Wholesale Electric Energy (kWh) | Wholesale Electric Demand (kw) | Retail Electric Demand (kW) | Wholesale Gas Energy (therms/yr) | Wholesale Gas Demand (therms/day) | Retail Gas Demand (therms/day) | Wholesale Electric | Retail Electric | Natural Gas | Customer | Wholesale Electric | Retail Electric | Natural Gas | Customer | Wholesale Electric | Retail Electric | Natural Gas | Customer | Wholesale Electric | Retail Electric | Natural Gas | Customer | Wholesale Electric | Retail Electric | Natural Gas | Customer | Total | Wholesale Utility System Energy | Wholesale Utility System T&D Def. Cap. | Wholesale Utility System Act C-E Credit | Wholesale Utility System Risk Mitigation Benefit | Wholesale Utility System Total System Benefit | Wholesale Utility System Total Non-Consumer Cost | Wholesale Utility System B/C Ratio | Retail Utility System Energy | Retail Utility System T&D Def. Cap. | Retail Utility System Act C-E Credit | Retail Utility System Risk Mitigation Benefit | Retail Utility System Total System Benefit | Retail Utility System Total Non-Consumer Cost | Retail Utility System System B/C Ratio | Utility System Energy | Utility System T&D Def. Cap. | Utility System Act C-E Credit | Utility System Total Risk Mitigation Benefit | Utility System Total System Benefit | Utility System Total Non-Consumer Cost | Utility System Net Levelized Cost (Net of Elec T&D Capacity Benefits, Act Credit & Risk-Mitigation Benefit) in mills/kwh | Utility System System B/C Ratio | Wholesale Electric Levelized Cost | Retail Electric Levelized Cost | Natural Gas Levelized Cost | Customer Levelized Cost | Total Levelized Cost | PV Regional Electric Energy | PV Regional Gas Energy | PV Regional Electric T&D Def. Cap. | PV Regional Gas T&D Def. Cap. | PV Regional Electric System CO2 | PV Regional Gas System CO2 | PV Regional Electric System Risk-Mitigation Benefit | PV Regional Gas System Risk-Mitigation Benefit | PV Regional Non-E Value | PV Regional Act Credit | PV Regional Capital Cost | PV Regional Admin Cost | PV Regional Annual O&M Cost | PV Regional Periodic Replacement Cost | PV Total Regional Benefit | PV Total Regional Cost | TRC B/C Ratio | TRC Net Levelized Cost (Net of All Benefits) in mills/kWh | Electric System CO2 Avoided (Lifetime Tons) | Gas System CO2 Avoided (Lifetime Tons) | Total System CO2 Avoided (Lifetime Tons) | Electric System CO2 Avoided (Annual Tons in 2018) | Gas System CO2 Avoided (Annual Tons in 2018) | Total System CO2 Avoided (Annual Tons in 2018) |  | Gas Site Savings (therms) | Load Shape (gas) | Diversitfied Load Factor (gas) | Wholesale Coincidence Factor (gas) | Total Gas Utility System Energy | Gas Utility System T&D Def. Cap. | Gas Utility System Risk Mitigation Benefit | Gas Utility System Total System Benefit | Gas Utility System Total Non-Consumer Cost | Gas Utility System Net Levelized Cost (Net of Gas T&D Capacity Benefits & Risk-Mitigation Benefits) in cents/therm | Gas Utility System System B/C Ratio
Premium Fume Hood-NR | Fume Hood - Hood Dominated HVAC | 18 | 8500 | 0 | 3986.4687 | 0 | 0 | C-All-HVAC-Vent-All-All-E |  |  | 9135.7601 | 1.7174 | 1.705 | 0 | 0 | 0 | 794.9551 | 1837.0203 | 0 | 1973.9952 | (na) | (na) | (na) | (na) | 0 | 0 | 0 | 0 | 0 | 0 | 0 | 0 | 794.9551 | 1837.0203 | 0 | 1973.9952 | 4605.9707 | 4754.7837 | 606.8401 | 0 | 0 | 5361.6238 | 794.9551 | 6.7446 | 4754.7837 | 718.3179 | 0 | 0 | 5473.1017 | 1837.0203 | 2.9793 | 4754.7837 | 1325.1581 | 0 | 0 | 6079.9418 | 2631.9754 | 10.5254 | 2.31 | 6.4028 | 14.7958 | 0 | 15.8991 | 37.0977 | 4754.7837 | 0 | 1325.1581 | 0 | 0 | 0 | 0 | 0 | 0 | 0 | 4605.9707 |  | 0 | 0 | 6079.9418 | 4605.9707 | 1.32 | 26.4245 | 86.7905 | 0 | 86.7905 | 4.3395 | 0 | 4.3395 |  | 0 |  | 0 | 0 | 0 | 0 | 0 | 0 | 0 | 9999 | 9999
Premium Fume Hood-NR | Fume Hood - Min OA Dominated HVAC | 18 | 6000 | 0 | 3986.4687 | 0 | 0 | C-All-HVAC-Vent-All-All-E |  |  | 6448.7719 | 1.2123 | 1.2035 | 0 | 0 | 0 | 794.9551 | 1837.0203 | 0 | 1973.9952 | (na) | (na) | (na) | (na) | 0 | 0 | 0 | 0 | 0 | 0 | 0 | 0 | 794.9551 | 1837.0203 | 0 | 1973.9952 | 4605.9707 | 3356.3179 | 428.3577 | 0 | 0 | 3784.6757 | 794.9551 | 4.7609 | 3356.3179 | 507.048 | 0 | 0 | 3863.3659 | 1837.0203 | 2.1031 | 3356.3179 | 935.4057 | 0 | 0 | 4291.7236 | 2631.9754 | 19.3582 | 1.6306 | 9.0706 | 20.9608 | 0 | 22.5237 | 52.555 | 3356.3179 | 0 | 935.4057 | 0 | 0 | 0 | 0 | 0 | 0 | 0 | 4605.9707 |  | 0 | 0 | 4291.7236 | 4605.9707 | 0.93177 | 41.8819 | 61.2639 | 0 | 61.2639 | 3.0632 | 0 | 3.0632 |  | 0 |  | 0 | 0 | 0 | 0 | 0 | 0 | 0 | 9999 | 9999
Category Results; Sorted by TRC Levelized Cost
Total Results |  | Measure Input Data | [8 empty] | Savings | [5 empty] | PV Capital |  |  |  | PV Admin |  |  |  | PV O&M |  |  |  | PV Periodic Repl. |  |  |  | Total PV Capital, O&M and Periodic Repl Costs |  |  |  |  | PV Wholesale Electric Utility Costs & Benefits | [6 empty] | PV Retail Electric Utility Costs & Benefits | [6 empty] | PV Electric Utility System Costs & Benefits | [5 empty] | Electric Utility System Economics |  | Sponsor Levelized Cost (mills/kwh) |  |  |  |  | PV Regional Costs & Benefits | [15 empty] | TRC Economics |  | Physical CO2 | [6 empty] | Gas Inputs |  |  |  | PV Gas Utility System Costs & Benefits |  |  |  |  | Gas Utility System Economics
Category | Measure | Measure Life | Site Savings (kWh) | Site Savings (therms) | Capital Cost ($/unit) | Annual O&M Cost ($/unit) | PV Per. Repl. Cost ($/unit) | Load Shape (electric) | Diversified Load Factor (electric) | Wholesale Power Coincidence Factor (electric) | Wholesale Electric Energy (kWh) | Wholesale Electric Demand (kw) | Retail Electric Demand (kW) | Wholesale Gas Energy (therms/yr) | Wholesale Gas Demand (therms/day) | Retail Gas Demand (therms/day) | Wholesale Electric | Retail Electric | Natural Gas | Customer | Wholesale Electric | Retail Electric | Natural Gas | Customer | Wholesale Electric | Retail Electric | Natural Gas | Customer | Wholesale Electric | Retail Electric | Natural Gas | Customer | Wholesale Electric | Retail Electric | Natural Gas | Customer | Total | Wholesale Utility System Energy | Wholesale Utility System T&D Def. Cap. | Wholesale Utility System Act C-E Credit | Wholesale Utility System Risk Mitigation Benefit | Wholesale Utility System Total System Benefit | Wholesale Utility System Total Non-Consumer Cost | Wholesale Utility System B/C Ratio | Retail Utility System Energy | Retail Utility System T&D Def. Cap. | Retail Utility System Act C-E Credit | Retail Utility System Risk Mitigation Benefit | Retail Utility System Total System Benefit | Retail Utility System Total Non-Consumer Cost | Retail Utility System System B/C Ratio | Utility System Energy | Utility System T&D Def. Cap. | Utility System Act C-E Credit | Utility System Total Risk Mitigation Benefit | Utility System Total System Benefit | Utility System Total Non-Consumer Cost | Utility System Net Levelized Cost (Net of Elec T&D Capacity Benefits, Act Credit & Risk-Mitigation Benefit) in mills/kwh | Utility System System B/C Ratio | Wholesale Electric Levelized Cost | Retail Electric Levelized Cost | Natural Gas Levelized Cost | Customer Levelized Cost | Total Levelized Cost | PV Regional Electric Energy | PV Regional Gas Energy | PV Regional Electric T&D Def. Cap. | PV Regional Gas T&D Def. Cap. | PV Regional Electric System CO2 | PV Regional Gas System CO2 | PV Regional Electric System Risk-Mitigation Benefit | PV Regional Gas System Risk-Mitigation Benefit | PV Regional Non-E Value | PV Regional Act Credit | PV Regional Capital Cost | PV Regional Admin Cost | PV Regional Annual O&M Cost | PV Regional Periodic Replacement Cost | PV Total Regional Benefit | PV Total Regional Cost | TRC B/C Ratio | TRC Net Levelized Cost (Net of All Benefits) in mills/kWh | Electric System CO2 Avoided (Lifetime Tons) | Gas System CO2 Avoided (Lifetime Tons) | Total System CO2 Avoided (Lifetime Tons) | Electric System CO2 Avoided (Annual Tons in 2018) | Gas System CO2 Avoided (Annual Tons in 2018) | Total System CO2 Avoided (Annual Tons in 2018) |  | Gas Site Savings (therms) | Load Shape (gas) | Diversitfied Load Factor (gas) | Wholesale Coincidence Factor (gas) | Total Gas Utility System Energy | Gas Utility System T&D Def. Cap. | Gas Utility System Risk Mitigation Benefit | Gas Utility System Total System Benefit | Gas Utility System Total Non-Consumer Cost | Gas Utility System Net Levelized Cost (Net of Gas T&D Capacity Benefits & Risk-Mitigation Benefits) in cents/therm | Gas Utility System System B/C Ratio
Premium Fume Hood-NR |  | 18 | 14500 | 0 | 7972.9374 | 0 | 0 |  |  |  | 15584.532 | 2.9297 | 2.9085 | 0 | 0 | 0 | 1589.9102 | 3674.0407 | 0 | 3947.9905 | 478.3762 | 1116.2112 | 0 | 0 | 0 | 0 | 0 | 0 | 0 | 0 | 0 | 0 | 2068.2865 | 4790.2519 | 0 | 3947.9905 | 10806.5288 | 8111.1017 | 1035.1978 | 0 | 0 | 9146.2995 | 2068.2865 | 4.4222 | 8111.1017 | 1225.3659 | 0 | 0 | 9336.4676 | 4790.2519 | 1.9491 | 8111.1017 | 2260.5638 | 0 | 0 | 10371.6654 | 6858.5384 | 21.7092 | 1.5122 | 9.7653 | 22.617 | 0 | 18.6403 | 51.0226 | 8111.1017 | 0 | 2260.5638 | 0 | 0 | 0 | 0 | 0 | 0 | 0 | 9211.9414 | 1594.5875 | 0 | 0 | 10371.6654 | 10806.5288 | 0.95976 | 40.3494 | 148.0545 | 0 | 148.0545 | 7.4027 | 0 | 7.4027 |  | 0 |  | 0 | 0 | 0 | 0 | 0 | 0 | 0 | 9999 | 9999
Supply Curve Results; Categories sorted by TRC Net Levelized Cost
Totals for Categories with Benefits Exceeding Costs. Levelized cost is TRC Net Levelized Cost (Net of Benefits) | [12 empty] | Savings Allocation by Cost Bin and Month for Segments 1 | [12 empty] | Savings Allocation by Cost Bin and Month for Segments 2
| Totals Basis | Busbar Electric Savings in kWh | First Cost | Admin Cost | First Year Program Cost | PV Cost | PV Benefits | Unit Program Cost: First Year Program Cost in $/average annual kW saved | Utility System Net Levelized Cost (Net of T&D Capacity Benefits, Act Credit & Risk-Mitigation) in mills/kWh | TRC Net Levelized Cost (Net of All Benefits) in mills/kWh | TRC B/C Ratio | Net Electric & Gas System CO2 Avoided (Lifetime Tons) | Jan | Feb | Mar | Apr | May | Jun | Jul | Aug | Sep | Oct | Nov | Dec |  | Jan | Feb | Mar | Apr | May | Jun | Jul | Aug | Sep | Oct | Nov | Dec
| Measures with B/C > 1.00 | 9135.7601 | 3986.4687 | 0 | 3986.4687 | 4605.9707 | 6079.9418 | 3822.5025 | 10.5254 | 26.4245 | 1.32 | 86.7905 | 572.8591 | 515.0932 | 592.7399 | 551.4383 | 562.9859 | 557.2798 | 529.4253 | 551.6411 | 515.4091 | 587.6643 | 520.051 | 566.1996 |  | 243.2129 | 208.9614 | 200.4379 | 209.2906 | 205.3422 | 180.182 | 211.5566 | 173.4978 | 213.5947 | 191.8413 | 230.1702 | 244.8859
| Categories with B/C > 1.00 | 0 | 0 | 0 | 0 | 0 | 0 | 0 | 0 | 0 | 0 | 0 | 0 | 0 | 0 | 0 | 0 | 0 | 0 | 0 | 0 | 0 | 0 | 0 |  | 0 | 0 | 0 | 0 | 0 | 0 | 0 | 0 | 0 | 0 | 0 | 0
Supply Curve Results: By TRC Net Levelized Cost - Net of Benefits
| Block 1: <= 0 mills/kWh | 0 | 0 | 0 | 0 | 0 | 0 | 0 | 0 | 0 | 0 | 0 | 0 | 0 | 0 | 0 | 0 | 0 | 0 | 0 | 0 | 0 | 0 | 0 |  | 0 | 0 | 0 | 0 | 0 | 0 | 0 | 0 | 0 | 0 | 0 | 0
| Block 2: <= 10 mills/kWh | 0 | 0 | 0 | 0 | 0 | 0 | 0 | 0 | 0 | 0 | 0 | 0 | 0 | 0 | 0 | 0 | 0 | 0 | 0 | 0 | 0 | 0 | 0 |  | 0 | 0 | 0 | 0 | 0 | 0 | 0 | 0 | 0 | 0 | 0 | 0
| Block 3: 10-20 mills/kWh | 0 | 0 | 0 | 0 | 0 | 0 | 0 | 0 | 0 | 0 | 0 | 0 | 0 | 0 | 0 | 0 | 0 | 0 | 0 | 0 | 0 | 0 | 0 |  | 0 | 0 | 0 | 0 | 0 | 0 | 0 | 0 | 0 | 0 | 0 | 0
| Block 4: 20-30 mills/kWh | 0 | 0 | 0 | 0 | 0 | 0 | 0 | 0 | 0 | 0 | 0 | 0 | 0 | 0 | 0 | 0 | 0 | 0 | 0 | 0 | 0 | 0 | 0 |  | 0 | 0 | 0 | 0 | 0 | 0 | 0 | 0 | 0 | 0 | 0 | 0
| Block 5: 30-40 mills/kWh | 0 | 0 | 0 | 0 | 0 | 0 | 0 | 0 | 0 | 0 | 0 | 0 | 0 | 0 | 0 | 0 | 0 | 0 | 0 | 0 | 0 | 0 | 0 |  | 0 | 0 | 0 | 0 | 0 | 0 | 0 | 0 | 0 | 0 | 0 | 0
| Block 6: 40-50 mills/kWh | 15584.532 | 7972.9374 | 1594.5875 | 9567.5248 | 10806.5288 | 10371.6654 | 5377.8655 | 21.7092 | 40.3494 | 0.95976 | 148.0545 | 977.2302 | 878.6884 | 1011.1445 | 940.6889 | 960.3877 | 950.6538 | 903.1373 | 941.0348 | 879.2273 | 1002.4862 | 887.1458 | 965.8699 |  | 414.8925 | 356.4635 | 341.9235 | 357.0252 | 350.2896 | 307.3694 | 360.8907 | 295.9669 | 364.3673 | 327.2587 | 392.6432 | 417.7466
| Block 7: 50-60 mills/kWh | 0 | 0 | 0 | 0 | 0 | 0 | 0 | 0 | 0 | 0 | 0 | 0 | 0 | 0 | 0 | 0 | 0 | 0 | 0 | 0 | 0 | 0 | 0 |  | 0 | 0 | 0 | 0 | 0 | 0 | 0 | 0 | 0 | 0 | 0 | 0
| Block 8: 60-70 mills/kWh | 0 | 0 | 0 | 0 | 0 | 0 | 0 | 0 | 0 | 0 | 0 | 0 | 0 | 0 | 0 | 0 | 0 | 0 | 0 | 0 | 0 | 0 | 0 |  | 0 | 0 | 0 | 0 | 0 | 0 | 0 | 0 | 0 | 0 | 0 | 0
| Block 9: 70-80 mills/kWh | 0 | 0 | 0 | 0 | 0 | 0 | 0 | 0 | 0 | 0 | 0 | 0 | 0 | 0 | 0 | 0 | 0 | 0 | 0 | 0 | 0 | 0 | 0 |  | 0 | 0 | 0 | 0 | 0 | 0 | 0 | 0 | 0 | 0 | 0 | 0
| Block 10: 80-90 mills/kWh | 0 | 0 | 0 | 0 | 0 | 0 | 0 | 0 | 0 | 0 | 0 | 0 | 0 | 0 | 0 | 0 | 0 | 0 | 0 | 0 | 0 | 0 | 0 |  | 0 | 0 | 0 | 0 | 0 | 0 | 0 | 0 | 0 | 0 | 0 | 0
| Block 11: 90-100 mills/kWh | 0 | 0 | 0 | 0 | 0 | 0 | 0 | 0 | 0 | 0 | 0 | 0 | 0 | 0 | 0 | 0 | 0 | 0 | 0 | 0 | 0 | 0 | 0 |  | 0 | 0 | 0 | 0 | 0 | 0 | 0 | 0 | 0 | 0 | 0 | 0
| Block 12: 100-110 mills/kWh | 0 | 0 | 0 | 0 | 0 | 0 | 0 | 0 | 0 | 0 | 0 | 0 | 0 | 0 | 0 | 0 | 0 | 0 | 0 | 0 | 0 | 0 | 0 |  | 0 | 0 | 0 | 0 | 0 | 0 | 0 | 0 | 0 | 0 | 0 | 0
| Block 13: 110-120 mills/kWh | 0 | 0 | 0 | 0 | 0 | 0 | 0 | 0 | 0 | 0 | 0 | 0 | 0 | 0 | 0 | 0 | 0 | 0 | 0 | 0 | 0 | 0 | 0 |  | 0 | 0 | 0 | 0 | 0 | 0 | 0 | 0 | 0 | 0 | 0 | 0
| Block 14: 120-130 mills/kWh | 0 | 0 | 0 | 0 | 0 | 0 | 0 | 0 | 0 | 0 | 0 | 0 | 0 | 0 | 0 | 0 | 0 | 0 | 0 | 0 | 0 | 0 | 0 |  | 0 | 0 | 0 | 0 | 0 | 0 | 0 | 0 | 0 | 0 | 0 | 0
| Block 15: 130-140 mills/kWh | 0 | 0 | 0 | 0 | 0 | 0 | 0 | 0 | 0 | 0 | 0 | 0 | 0 | 0 | 0 | 0 | 0 | 0 | 0 | 0 | 0 | 0 | 0 |  | 0 | 0 | 0 | 0 | 0 | 0 | 0 | 0 | 0 | 0 | 0 | 0
| Block 16: 140-150 mills/kWh | 0 | 0 | 0 | 0 | 0 | 0 | 0 | 0 | 0 | 0 | 0 | 0 | 0 | 0 | 0 | 0 | 0 | 0 | 0 | 0 | 0 | 0 | 0 |  | 0 | 0 | 0 | 0 | 0 | 0 | 0 | 0 | 0 | 0 | 0 | 0
| Block 17: 150-160 mills/kWh | 0 | 0 | 0 | 0 | 0 | 0 | 0 | 0 | 0 | 0 | 0 | 0 | 0 | 0 | 0 | 0 | 0 | 0 | 0 | 0 | 0 | 0 | 0 |  | 0 | 0 | 0 | 0 | 0 | 0 | 0 | 0 | 0 | 0 | 0 | 0
| Block 18: 160-170 mills/kWh | 0 | 0 | 0 | 0 | 0 | 0 | 0 | 0 | 0 | 0 | 0 | 0 | 0 | 0 | 0 | 0 | 0 | 0 | 0 | 0 | 0 | 0 | 0 |  | 0 | 0 | 0 | 0 | 0 | 0 | 0 | 0 | 0 | 0 | 0 | 0
| Block 19: 170-180 mills/kWh | 0 | 0 | 0 | 0 | 0 | 0 | 0 | 0 | 0 | 0 | 0 | 0 | 0 | 0 | 0 | 0 | 0 | 0 | 0 | 0 | 0 | 0 | 0 |  | 0 | 0 | 0 | 0 | 0 | 0 | 0 | 0 | 0 | 0 | 0 | 0
| Block 20: 180-190 mills/kWh | 0 | 0 | 0 | 0 | 0 | 0 | 0 | 0 | 0 | 0 | 0 | 0 | 0 | 0 | 0 | 0 | 0 | 0 | 0 | 0 | 0 | 0 | 0 |  | 0 | 0 | 0 | 0 | 0 | 0 | 0 | 0 | 0 | 0 | 0 | 0
| Block 21: 190-200 mills/kWh | 0 | 0 | 0 | 0 | 0 | 0 | 0 | 0 | 0 | 0 | 0 | 0 | 0 | 0 | 0 | 0 | 0 | 0 | 0 | 0 | 0 | 0 | 0 |  | 0 | 0 | 0 | 0 | 0 | 0 | 0 | 0 | 0 | 0 | 0 | 0
| Block 22: > 200 mills/kWh | 0 | 0 | 0 | 0 | 0 | 0 | 0 | 0 | 0 | 0 | 0 | 0 | 0 | 0 | 0 | 0 | 0 | 0 | 0 | 0 | 0 | 0 | 0 |  | 0 | 0 | 0 | 0 | 0 | 0 | 0 | 0 | 0 | 0 | 0 | 0
Shaped Savings Results; By Category and sorted by TRC BC ratio
[13 empty] | Savings Allocation by Cost Bin and Month for Segments 1 Feb: Savings Allocation by Category and Month for Segments 1 |  |  | Savings Allocation by Category and Month for Segments 2
Category | Measure | Busbar Savings | First Cost | Admin Cost | First Year Program Cost | PV Cost | PV Benefits | Unit Program Cost: First Year Program Cost in $/average annual kW saved | Utility System Net Levelized Cost (Net of T&D Capacity Benefits, Act Credit & Risk-Mitigation) in mills/kWh | TRC Net Levelized Cost (Net of All Benefits) in mills/kWh | TRC B/C Ratio | Net Electric & Gas System CO2 Avoided (Lifetime Tons) | Wholesale KW | Jan | Feb | Mar | Apr | May | Jun | Jul | Aug | Sep | Oct | Nov | Dec |  | Jan | Feb | Mar | Apr | May | Jun | Jul | Aug | Sep | Oct | Nov | Dec
Premium Fume Hood-NR |  | 15584.532 | 7972.9374 | 1594.5875 | 9567.5248 | 10806.5288 | 10371.6654 | 5377.8655 | 21.7092 | 40.3494 | 0.95976 | 148.0545 | 2.9297 | 977.2302 | 878.6884 | 1011.1445 | 940.6889 | 960.3877 | 950.6538 | 903.1373 | 941.0348 | 879.2273 | 1002.4862 | 887.1458 | 965.8699 |  | 414.8925 | 356.4635 | 341.9235 | 357.0252 | 350.2896 | 307.3694 | 360.8907 | 295.9669 | 364.3673 | 327.2587 | 392.6432 | 417.7466
Note on I6: :ProCost Perioodic replacement costs and savinsg of the measure. These are costs and savings that occur periodicially, but at different periods than annually. Can be positive or negative. Periodic replacement costs for both the measure and the baseline measure should be included if applicable. ProCost can analysze these costs in two ways dependent on the 'Repeat Periodic Replacemetn' switch in the ProData page. When set to 'On', ProCost repeats replacement costs for multiple times over the life of a measure depending on the input period and measure life. For example fluorescent lamps may have a 4-year replacement cycle that repeats 3 times in a 15-year measure life. When set to 'Off', ProCost reads the period as the year after installation that the replacement cost occurs and does not subsequently reinstall or repeat the replacement costs. For example a compressor may be replaced only once in the life of a heat-pump system. Example: A new fluorescent lighting systems may have a measure life of 15 years, and a lamp life of five years. Two lamps lamps per fixture must be replaced at years 6 and 11. Lamp and labor costs, expressed as positive costs, are entered as a cost and the period would be enetered as 5. The baseline measure may have a four year lamp life and would have required a three-lamp replacement at years 5, 9 and 13. Lamp and labor replacement costs would be entered as annual savings in dollars with a 4-year period. ProCost determines the net present value of the two cost streams.
Note on O6: :ProCost If the measure has gas savings for incfreases, enter the annual savings and shape of the savings here. Example: Clothes washer saves electric motor and dryer energy and gas water heat.
Note on A7: :Procost Category for the measure. Individual measures can be grouped into categories. Procost output is reported by measure and by category. All measures must belong to at least one category. Category name can be the same as measure name. Example: Measures can be combined into one category if they have components with different load shapes or measure lives. On wash machines there may be one load shape for the electric motor savings component, a second load shape for the electric water heat savings component and a third shape for electric dryer savings component.
Note on B7: :ProCost Name of Measure. User-defined. For PTR measures, defined naming conventions apply.
Note on C7: :ProCost Annual electric savings for the measure in kWh at the site. May be positive, negative or zero. Savings are incremental to the baseline alternative.
Note on D7: :ProCost Physical life of the measure in years. Must be >=1.
Note on E7: :ProCost Initial cost to install the measure in dollars. Costs are incremental to the baseline alternative. Dollars must be denominated in the same year as 'Input Cost Reference Year' input on the ProData page.
Note on F7: :ProCost Annaul opperations and maintenace cost for the measure in dollars. Must be incremental cost over the baseline alternative. May be positive, negative or zero. Dollars must be denominated in the same year as 'Input Cost Reference Year' input on the ProData page. O&M costs are enetered as positive values. Negative values represent O&M savings compared to the baseline alternative. Example: Annualized maintenace cost for a heat pump heating system compared to a baseline electric resistance heating system.
Note on G7: :ProCost Name of the pointer to the shape of the savings. The shapes represent the daily and monthly shape of the savings in four time segments for each month of the year. Shape of the savings is relative to the baseline alternative. These shaps are in the MC_AND_Loadshape file.
Note on H7: :ProCost Annual value of any non-energy benefits of the measure, relative to the baseline alternative. Expressed in dollars per year and denominated in dollars of the 'Cost Reference Year'. Positive value represents dollar savings. Negative value represents dollar cost. Example: Water, detergent and sewer savings from efficient clothes washer.
Note on I7: : Cost in dollars that is incurred for Period 1. Positive value if cost. Negative value if savings. Dollars must be denominated in the same year as 'Input Cost Reference Year' input on the ProData page.
Note on J7: :ProCost Duration of Period1. The time at which Period 1 costs, or savings, occur. In years.
Note on K7: : Cost in dollars that is incurred for Period 2 Positive value if cost. Negative value if savings. Dollars must be denominated in the same year as 'Input Cost Reference Year' input on the ProData page.
Note on L7: :ProCost Duration of Period 2. The time at which Period 2 costs, or savings, occur. In years.
Note on M7: : Cost in dollars that is incurred for Period 3. Positive value if cost. Negative value if savings. Dollars must be denominated in the same year as 'Input Cost Reference Year' input on the ProData page.
Note on N7: :ProCost Duration of Period 3. The time at which Period 3 costs, or savings, occur. In years.
Note on O7: : Annual gas savings, or increases, in therms.
Note on P7: :ProCost Name of the pointer to the shape of the savings. The shapes represent the daily and monthly shape of the savings in four time segments for each month of the year. Shape of the savings is relative to the baseline alternative. These shaps are in the MC_AND_Loadshape file.
Note on BH36: Direct and program administrative costs incurred by the utility system minus benefits that accrue to the utility system.There are separate Utility System Net Levelized Costs for the electric and the gas system. Utility system benefits include deferred transmission and distribution system capacity, risk-mitigation and Regional Act credit all of which are user-determined inputs.Utility System benefits do not include any non-energy benefits such as, other-fuel benefits, O&M benefits or periodic replacement benefits which generally accrue to the customer or to non-utility sponsors. Utility System Net Levelized Costs correspond to Utility System B/C ratio with regard to the costs and benefits included. Benefits are subtracted from costs, then levelized over the life of the measure The Risk-Mitigation credit is used to determine program cost-effectiveness and impacts both the Utility System B/C ratio and the Utility System Net Levelized Cost. If the Risk-Mitigation credit is non-zero, the Utility System Net Levelized Cost will be reduced by the Risk-Mitigation benefit. When using ProCost to build conservation supply curves, the user should set the Risk-Mitigation Credit to zero so the credit is not reflected in the supply curves.
Note on BM36: Direct and program administrative costs of the measure to sponsor. Separate costs for each sponsor. Depends on share of costs incurred by sponsor, sponsor cost of capital, and financing term which are user-defined inputs. Includes applicable Capital, O&M, Periodic Replacement and Program Administrative costs. Sponsor costs are levelized over program life. Does not include any adjustments for benefit. NOTE: Units are per kWh for 'Electric' runs and per therm for 'Gas' runs for all sponsors.
Note on CE36: All costs minus all benefits regardless of which sponsor incurs the cost or accrues the benefits. TRC Net Levelized Cost includes all applicable costs and all benefits. In addition to energy system costs and benefits, TRC Net Levelized Cost includes non-energy, other-fuel, O&M, periodic-replacement and risk-mitigation benefits and costs. TRC Net Levelized Cost corresponds to TRC B/C ratios with regard to the costs and benefits included. Benefits are subtracted from costs, then levelized over the life of the measure. The Risk-Mitigation credit is used to determine program cost-effectiveness and impacts both the TRC B/C ratio and the TRC Net Levelized Cost. If Risk-Mitigation credit is non-zero, TRC Levelized Cost will be reduced by the risk-mitigation benefit. When using ProCost to build conservation supply curves, the user should set the Risk-Mitigation Credit to zero so the credit is not reflected in the supply curves.
Note on CW36: Direct and program administrative costs incurred by the utility system minus benefits that accrue to the utility system.There are separate Utility System Net Levelized Costs for the electric and the gas system. Utility system benefits include deferred transmission and distribution system capacity, risk-mitigation and Regional Act credit all of which are user-determined inputs.Utility System benefits do not include any non-energy benefits such as, other-fuel benefits, O&M benefits or periodic replacement benefits which generally accrue to the customer or to non-utility sponsors. Utility System Net Levelized Costs correspond to Utility System B/C ratio with regard to the costs and benefits included. Benefits are subtracted from costs, then levelized over the life of the measure The Risk-Mitigation credit is used to determine program cost-effectiveness and impacts both the Utility System B/C ratio and the Utility System Net Levelized Cost. If the Risk-Mitigation credit is non-zero, the Utility System Net Levelized Cost will be reduced by the Risk-Mitigation benefit. When using ProCost to build conservation supply curves, the user should set the Risk-Mitigation Credit to zero so the credit is not reflected in the supply curves.
Note on BH43: Direct and program administrative costs incurred by the utility system minus benefits that accrue to the utility system.There are separate Utility System Net Levelized Costs for the electric and the gas system. Utility system benefits include deferred transmission and distribution system capacity, risk-mitigation and Regional Act credit all of which are user-determined inputs.Utility System benefits do not include any non-energy benefits such as, other-fuel benefits, O&M benefits or periodic replacement benefits which generally accrue to the customer or to non-utility sponsors. Utility System Net Levelized Costs correspond to Utility System B/C ratio with regard to the costs and benefits included. Benefits are subtracted from costs, then levelized over the life of the measure The Risk-Mitigation credit is used to determine program cost-effectiveness and impacts both the Utility System B/C ratio and the Utility System Net Levelized Cost. If the Risk-Mitigation credit is non-zero, the Utility System Net Levelized Cost will be reduced by the Risk-Mitigation benefit. When using ProCost to build conservation supply curves, the user should set the Risk-Mitigation Credit to zero so the credit is not reflected in the supply curves.
Note on BM43: Direct and program administrative costs of the measure to sponsor. Separate costs for each sponsor. Depends on share of costs incurred by sponsor, sponsor cost of capital, and financing term which are user-defined inputs. Includes applicable Capital, O&M, Periodic Replacement and Program Administrative costs. Sponsor costs are levelized over program life. Does not include any adjustments for benefit. NOTE: Units are per kWh for 'Electric' runs and per therm for 'Gas' runs for all sponsors.
Note on CE43: All costs minus all benefits regardless of which sponsor incurs the cost or accrues the benefits. TRC Net Levelized Cost includes all applicable costs and all benefits. In addition to energy system costs and benefits, TRC Net Levelized Cost includes non-energy, other-fuel, O&M, periodic-replacement and risk-mitigation benefits and costs. TRC Net Levelized Cost corresponds to TRC B/C ratios with regard to the costs and benefits included. Benefits are subtracted from costs, then levelized over the life of the measure. The Risk-Mitigation credit is used to determine program cost-effectiveness and impacts both the TRC B/C ratio and the TRC Net Levelized Cost. If Risk-Mitigation credit is non-zero, TRC Levelized Cost will be reduced by the risk-mitigation benefit. When using ProCost to build conservation supply curves, the user should set the Risk-Mitigation Credit to zero so the credit is not reflected in the supply curves.
Note on CW43: Direct and program administrative costs incurred by the utility system minus benefits that accrue to the utility system.There are separate Utility System Net Levelized Costs for the electric and the gas system. Utility system benefits include deferred transmission and distribution system capacity, risk-mitigation and Regional Act credit all of which are user-determined inputs.Utility System benefits do not include any non-energy benefits such as, other-fuel benefits, O&M benefits or periodic replacement benefits which generally accrue to the customer or to non-utility sponsors. Utility System Net Levelized Costs correspond to Utility System B/C ratio with regard to the costs and benefits included. Benefits are subtracted from costs, then levelized over the life of the measure The Risk-Mitigation credit is used to determine program cost-effectiveness and impacts both the Utility System B/C ratio and the Utility System Net Levelized Cost. If the Risk-Mitigation credit is non-zero, the Utility System Net Levelized Cost will be reduced by the Risk-Mitigation benefit. When using ProCost to build conservation supply curves, the user should set the Risk-Mitigation Credit to zero so the credit is not reflected in the supply curves.

## Market Data
From 6P
Input Data
Category Name | Measure Name | Savings (kwh/yr) | Life (yrs) | Capital Cost | Annual O&M | Shape Pointer
Premium Fume Hood-NR | Fume Hood - Hood Dominated HVAC | 8500 | 18 | 3600 | 0 | ExCOMM
Premium Fume Hood-NR | Fume Hood - Min OA Dominated HVAC | 6000 | 18 | 3600 |  | ExCOMM
Source: Discussions with LBL and other experts
These are the 6th Plan values
Row Labels | Sum of Wt_PNW_Lab_Fume_Hoods_Qty
Assembly | 0
Grocery | 0
Lodging | 0
Office | 1891.0771
Other | 563.7636
Residential Care | 0
Restaurant | 0
Retail/Service | 0
School K-12 | 1323.6485
Warehouse | 0
Grand Total | 3778.4891 | Total hoods
However, this excludes universities and hospitals, two of the largest segments for this measure
6P indicated there were 1.9 hoods per thousand population. However, no sources for this metric
Vintage | (All)
Has_Lab | (All)
Values
Row Labels | Sum of Sf_PNW | Sum of Wt_PNW
Hospital | 103754035.3 | 189.579
University | 123989124 | 73.2848
Grand Total | 227743159.3 | 262.8638 | assume 1 lab per hospital and university
4041.3529
Fix this categories row so there is output in it.
Fix this categories row so there is output in it.
Fix this categories row so there is output in it.
Fix this categories row so there is output in it.
Fix this categories row so there is output in it.
Fix this categories row so there is output in it.
Fix this categories row so there is output in it.
Fix this categories row so there is output in it.
Fix this categories row so there is output in it.
Fix this categories row so there is output in it.
Fix this categories row so there is output in it.
Fix this categories row so there is output in it.
Fix this categories row so there is output in it.
Fix this categories row so there is output in it.
Fix this categories row so there is output in it.
Fix this categories row so there is output in it.
Fix this categories row so there is output in it.
Fix this categories row so there is output in it.
Fix this categories row so there is output in it.
Fix this categories row so there is output in it.
Fix this categories row so there is output in it.
Fix this categories row so there is output in it.
Fix this categories row so there is output in it.
Fix this categories row so there is output in it.
Fix this categories row so there is output in it.
Fix this categories row so there is output in it.
Fix this categories row so there is output in it.
Note on B8: :Procost Category for the measure. Individual measures can be grouped into categories. Procost output is reported by measure and by category. All measures must belong to at least one category. Category name can be the same as measure name. Example: Measures can be combined into one category if they have components with different load shapes or measure lives. On wash machines there may be one load shape for the electric motor savings component, a second load shape for the electric water heat savings component and a third shape for electric dryer savings component.
Note on C8: :ProCost Name of Measure. User-defined. For PTR measures, defined naming conventions apply.
Note on D8: :ProCost Annual electric savings for the measure in kWh at the site. May be positive, negative or zero. Savings are incremental to the baseline alternative.
Note on E8: :ProCost Physical life of the measure in years. Must be >=1.
Note on F8: :ProCost Initial cost to install the measure in dollars. Costs are incremental to the baseline alternative. Dollars must be denominated in the same year as 'Input Cost Reference Year' input on the ProData page.
Note on G8: :ProCost Annaul opperations and maintenace cost for the measure in dollars. Must be incremental cost over the baseline alternative. May be positive, negative or zero. Dollars must be denominated in the same year as 'Input Cost Reference Year' input on the ProData page. O&M costs are enetered as positive values. Negative values represent O&M savings compared to the baseline alternative. Example: Annualized maintenace cost for a heat pump heating system compared to a baseline electric resistance heating system.
Note on H8: :ProCost Name of the pointer to the shape of the savings. The shapes represent the daily and monthly shape of the savings in four time segments for each month of the year. Shape of the savings is relative to the baseline alternative. These shaps are in the MC_AND_Loadshape file.

## ToDo7P
Item | Description | Date Done | Who | Result
1 | Need load shape
2 | Check E3T
3 | Check 6 going on 7
4

## Notes
E3tNW web site:
Efficient Laboratory Hoods
Laboratory Hoods: Lab21 Efficiency Features vs. Conventional
A package of lab hood efficiency measures including heat recovery and automatic sash positioning.
Synopsis:
Energy use per square foot in a modern laboratory can be five to ten times that of a typical office building. Because laboratories use significant energy and their design can influence energy use, a public-private partnership called Labs for the 21st Century was formed in 2002 to provide design guidelines for efficient lab operations. Many of these guidelines focus on improving laboratory ventilation systems, especially for fume hoods. This information assists laboratory designers and operators and encourages the building of high-performance labs.
Efficient laboratory fume hoods could employ a package of high-performance technologies to minimize energy consumption. The package would include high-efficiency variable speed fans and heat recovery to recover some of the energy in the conditioned air that is being drawn from the laboratory space around the hood. Automatic sash positioning could also be implemented with an occupancy sensor automatically closing the sash when no occupants are detected and the fume hood is not is use.
Depending on the size and needs of the lab, the Lab21 Best Practice guidelines suggest a variety of strategies, including manifolding hood systems for increased efficiency. With this strategy, multiple hoods can be ganged together in the same ducting system so that two variable speed fans can provide ventilation for all of the hoods. The same fans can also supply exhaust ventilation for general laboratory space. Still under development are technologies that will provide acceptable fume capture while dramatically reducing required face velocities and air flow requirements. (http://www.labs21century.gov/pdf/lowenergy_508.pdf, Aug. 2008)
Energy Savings: 30%
Energy Savings Rating: Comprehensive
Baseline Example: Baseline Description: Lab Facility with conventional design approaches Baseline Energy Use: 140 kWh per year per square foot
Comments:
Labs are energy intensive facilities. Labs21 estimates labs use 5-10 times more energy than a typical office building (NREL, 2000). The 2009 Commercial Building Stock Assessment gives the actual electrical building energy use index (EUI) for various types of heating and cooling systems (Table D-EA5, ( NEEA, 12/21/2009)). Office buildings with electric heating and cooling have an EUI of 20.1 kWh/sf/year. Those with electric cooling have an EUI of 14.8 kWh/sf/year. For a lab facility, assume 140 kWh/sf/year, which is approximately 10 times the office building case with no electric heating and 7 times the case with electric heating and cooling.
Manufacturer's Energy Savings Claims: Currently no data available.
Best Estimate of Energy Savings: "Typical" Savings: 30% Low and High Energy Savings: 20% to 50% Energy Savings Reliability: 5 - Comprehensive Analysis
Comments:
Savings will varying depending on the application and the range of design strategies incorporated. The Lab21 document makes a projection of 30% energy savings.
Energy Use of Emerging Technology: 98 kWh per square foot per year What's this?
Technical Potential: Units: square foot Potential number of units replaced by this technology: 10,106,200 Comments: This is a design strategy that applies to new construction. Laboratories are a small fraction of commercial and industrial floor space. For the purposes of this analysis assume that approximately 1% of new commercial construction and major renovations will consist of laboratory space. CBSA data can be used to make projections of commercial building square footage ( NEEA, 01/1/2014). Using a 1% annual growth rate and 2% replacement rate (3% total), we estimate that over 10 years new construction and major renovations will be 34% of existing commercial square footage: 3,118,000,000 * 0.34 = 1,060,120,000 sf. One percent of this is 10,106,200 sf.
Regional Technical Potential: 0.42 TWh per year 48 aMW