## forRPM
Ramp Rate | Resource Type | Measure Category | Sector | End Use | kW per unit | kWh per unit | TRC Net Levelized Cost (Net of All Benefits) | segment | measure | 2016 | 2017 | 2018 | 2019 | 2020 | 2021 | 2022 | 2023 | 2024 | 2025 | 2026 | 2027 | 2028 | 2029 | 2030 | 2031 | 2032 | 2033 | 2034 | 2035 | MAX | Savings Allocation by Category and Month for Segments 1 | [12 empty] | Savings Allocation by Category and Month for Segments 2
[5 empty] | Wholesale KW | Busbar Savings | lvlcost | 0 |  | aMW_2016 | aMW_2017 | aMW_2018 | aMW_2019 | aMW_2020 | aMW_2021 | aMW_2022 | aMW_2023 | aMW_2024 | aMW_2025 | aMW_2026 | aMW_2027 | aMW_2028 | aMW_2029 | aMW_2030 | aMW_2031 | aMW_2032 | aMW_2033 | aMW_2034 | aMW_2035 | MAX | Jan | Feb | Mar | Apr | May | Jun | Jul | Aug | Sep | Oct | Nov | Dec |  | Jan | Feb | Mar | Apr | May | Jun | Jul | Aug | Sep | Oct | Nov | Dec
LO20Fast | NR | Low Power LF Lamps | Commercial | Lighting | 0.0011612 | 6.5919 | 24.3306 | Large Off | Market Average HP Low Power T8 Shift | 0.16427 | 0.27857 | 0.35696 | 0.41741 | 0.46989 | 0.51485 | 0.5529 | 0.58478 | 0.61124 | 0.633 | 0.65073 | 0.66402 | 0.67386 | 0.68103 | 0.68612 | 0.6896 | 0.69183 | 0.69309 | 0.69361 | 0.69354 | 4.6761 | 0.3969 | 0.3592 | 0.41822 | 0.38891 | 0.3978 | 0.3884 | 0.36942 | 0.3966 | 0.3651 | 0.41427 | 0.36986 | 0.39177 | 0 | 0.17845 | 0.15487 | 0.1519 | 0.15775 | 0.1592 | 0.14527 | 0.17054 | 0.14667 | 0.17101 | 0.14843 | 0.17341 | 0.1779
LO20Fast | NR | Low Power LF Lamps | Commercial | Lighting | 0.0011612 | 6.5919 | 24.3306 | Medium Off | Market Average HP Low Power T8 Shift | 0.082433 | 0.13979 | 0.17913 | 0.20947 | 0.2358 | 0.25836 | 0.27746 | 0.29346 | 0.30674 | 0.31765 | 0.32655 | 0.33322 | 0.33816 | 0.34175 | 0.34431 | 0.34606 | 0.34718 | 0.34781 | 0.34807 | 0.34803 | 2.3466 | 0.3969 | 0.3592 | 0.41822 | 0.38891 | 0.3978 | 0.3884 | 0.36942 | 0.3966 | 0.3651 | 0.41427 | 0.36986 | 0.39177 | 0 | 0.17845 | 0.15487 | 0.1519 | 0.15775 | 0.1592 | 0.14527 | 0.17054 | 0.14667 | 0.17101 | 0.14843 | 0.17341 | 0.1779
LO20Fast | NR | Low Power LF Lamps | Commercial | Lighting | 0.0011612 | 6.5919 | 24.3306 | Small Off | Market Average HP Low Power T8 Shift | 0.079561 | 0.13492 | 0.17289 | 0.20217 | 0.22759 | 0.24936 | 0.26779 | 0.28323 | 0.29605 | 0.30659 | 0.31517 | 0.32161 | 0.32638 | 0.32985 | 0.33231 | 0.334 | 0.33508 | 0.33569 | 0.33594 | 0.33591 | 2.2648 | 0.3969 | 0.3592 | 0.41822 | 0.38891 | 0.3978 | 0.3884 | 0.36942 | 0.3966 | 0.3651 | 0.41427 | 0.36986 | 0.39177 | 0 | 0.17845 | 0.15487 | 0.1519 | 0.15775 | 0.1592 | 0.14527 | 0.17054 | 0.14667 | 0.17101 | 0.14843 | 0.17341 | 0.1779
LO20Fast | NR | Low Power LF Lamps | Commercial | Lighting | 0.0011612 | 6.5919 | 24.3306 | XLarge Ret | Market Average HP Low Power T8 Shift | 0.059796 | 0.10124 | 0.12952 | 0.15121 | 0.16995 | 0.18591 | 0.19933 | 0.21049 | 0.21966 | 0.22711 | 0.2331 | 0.23748 | 0.24061 | 0.24278 | 0.2442 | 0.24505 | 0.24545 | 0.2455 | 0.24529 | 0.24487 | 1.651 | 0.3969 | 0.3592 | 0.41822 | 0.38891 | 0.3978 | 0.3884 | 0.36942 | 0.3966 | 0.3651 | 0.41427 | 0.36986 | 0.39177 | 0 | 0.17845 | 0.15487 | 0.1519 | 0.15775 | 0.1592 | 0.14527 | 0.17054 | 0.14667 | 0.17101 | 0.14843 | 0.17341 | 0.1779
LO20Fast | NR | Low Power LF Lamps | Commercial | Lighting | 0.0011612 | 6.5919 | 24.3306 | Large Ret | Market Average HP Low Power T8 Shift | 0.090308 | 0.1529 | 0.19561 | 0.22837 | 0.25668 | 0.28078 | 0.30105 | 0.3179 | 0.33175 | 0.34301 | 0.35205 | 0.35866 | 0.36339 | 0.36666 | 0.36881 | 0.37009 | 0.37069 | 0.37077 | 0.37045 | 0.36982 | 2.4935 | 0.3969 | 0.3592 | 0.41822 | 0.38891 | 0.3978 | 0.3884 | 0.36942 | 0.3966 | 0.3651 | 0.41427 | 0.36986 | 0.39177 | 0 | 0.17845 | 0.15487 | 0.1519 | 0.15775 | 0.1592 | 0.14527 | 0.17054 | 0.14667 | 0.17101 | 0.14843 | 0.17341 | 0.1779
LO20Fast | NR | Low Power LF Lamps | Commercial | Lighting | 0.0011612 | 6.5919 | 24.3306 | Medium Ret | Market Average HP Low Power T8 Shift | 0.041972 | 0.071062 | 0.090914 | 0.10614 | 0.11929 | 0.1305 | 0.13992 | 0.14775 | 0.15418 | 0.15942 | 0.16362 | 0.16669 | 0.16889 | 0.17041 | 0.17141 | 0.172 | 0.17228 | 0.17232 | 0.17217 | 0.17188 | 1.1589 | 0.3969 | 0.3592 | 0.41822 | 0.38891 | 0.3978 | 0.3884 | 0.36942 | 0.3966 | 0.3651 | 0.41427 | 0.36986 | 0.39177 | 0 | 0.17845 | 0.15487 | 0.1519 | 0.15775 | 0.1592 | 0.14527 | 0.17054 | 0.14667 | 0.17101 | 0.14843 | 0.17341 | 0.1779
LO20Fast | NR | Low Power LF Lamps | Commercial | Lighting | 0.0011612 | 6.5919 | 24.3306 | Small Ret | Market Average HP Low Power T8 Shift | 0.047315 | 0.080109 | 0.10249 | 0.11965 | 0.13448 | 0.14711 | 0.15773 | 0.16656 | 0.17381 | 0.17971 | 0.18445 | 0.18791 | 0.19039 | 0.19211 | 0.19323 | 0.1939 | 0.19422 | 0.19426 | 0.19409 | 0.19376 | 1.3064 | 0.3969 | 0.3592 | 0.41822 | 0.38891 | 0.3978 | 0.3884 | 0.36942 | 0.3966 | 0.3651 | 0.41427 | 0.36986 | 0.39177 | 0 | 0.17845 | 0.15487 | 0.1519 | 0.15775 | 0.1592 | 0.14527 | 0.17054 | 0.14667 | 0.17101 | 0.14843 | 0.17341 | 0.1779
LO20Fast | NR | Low Power LF Lamps | Commercial | Lighting | 0.0011612 | 6.5919 | 24.3306 | School K-12 | Market Average HP Low Power T8 Shift | 0.10421 | 0.17652 | 0.22595 | 0.26392 | 0.29678 | 0.32481 | 0.34843 | 0.36812 | 0.38435 | 0.39759 | 0.40827 | 0.41615 | 0.42185 | 0.42587 | 0.42858 | 0.43028 | 0.43119 | 0.43151 | 0.43135 | 0.43083 | 2.9048 | 0.3969 | 0.3592 | 0.41822 | 0.38891 | 0.3978 | 0.3884 | 0.36942 | 0.3966 | 0.3651 | 0.41427 | 0.36986 | 0.39177 | 0 | 0.17845 | 0.15487 | 0.1519 | 0.15775 | 0.1592 | 0.14527 | 0.17054 | 0.14667 | 0.17101 | 0.14843 | 0.17341 | 0.1779
LO20Fast | NR | Low Power LF Lamps | Commercial | Lighting | 0.0011612 | 6.5919 | 24.3306 | University | Market Average HP Low Power T8 Shift | 0.052793 | 0.089428 | 0.11447 | 0.1337 | 0.15035 | 0.16455 | 0.17652 | 0.18649 | 0.19472 | 0.20142 | 0.20684 | 0.21083 | 0.21372 | 0.21575 | 0.21712 | 0.21798 | 0.21845 | 0.21861 | 0.21853 | 0.21826 | 1.4716 | 0.3969 | 0.3592 | 0.41822 | 0.38891 | 0.3978 | 0.3884 | 0.36942 | 0.3966 | 0.3651 | 0.41427 | 0.36986 | 0.39177 | 0 | 0.17845 | 0.15487 | 0.1519 | 0.15775 | 0.1592 | 0.14527 | 0.17054 | 0.14667 | 0.17101 | 0.14843 | 0.17341 | 0.1779
LO20Fast | NR | Low Power LF Lamps | Commercial | Lighting | 0.0011612 | 6.5919 | 24.3306 | Warehouse | Market Average HP Low Power T8 Shift | 0.19392 | 0.32862 | 0.42081 | 0.49172 | 0.55316 | 0.60565 | 0.64996 | 0.68696 | 0.71754 | 0.74256 | 0.76282 | 0.77785 | 0.78882 | 0.79665 | 0.80204 | 0.80555 | 0.80759 | 0.80849 | 0.80853 | 0.80788 | 5.447 | 0.3969 | 0.3592 | 0.41822 | 0.38891 | 0.3978 | 0.3884 | 0.36942 | 0.3966 | 0.3651 | 0.41427 | 0.36986 | 0.39177 | 0 | 0.17845 | 0.15487 | 0.1519 | 0.15775 | 0.1592 | 0.14527 | 0.17054 | 0.14667 | 0.17101 | 0.14843 | 0.17341 | 0.1779
LO20Fast | NR | Low Power LF Lamps | Commercial | Lighting | 0.0011612 | 6.5919 | 24.3306 | Supermarket | Market Average HP Low Power T8 Shift | 0.023217 | 0.039135 | 0.049847 | 0.057937 | 0.06483 | 0.070604 | 0.075366 | 0.079233 | 0.082319 | 0.084737 | 0.086585 | 0.087822 | 0.088587 | 0.08899 | 0.089116 | 0.089029 | 0.08878 | 0.088407 | 0.08794 | 0.087402 | 0.5893 | 0.3969 | 0.3592 | 0.41822 | 0.38891 | 0.3978 | 0.3884 | 0.36942 | 0.3966 | 0.3651 | 0.41427 | 0.36986 | 0.39177 | 0 | 0.17845 | 0.15487 | 0.1519 | 0.15775 | 0.1592 | 0.14527 | 0.17054 | 0.14667 | 0.17101 | 0.14843 | 0.17341 | 0.1779
LO20Fast | NR | Low Power LF Lamps | Commercial | Lighting | 0.0011612 | 6.5919 | 24.3306 | MiniMart | Market Average HP Low Power T8 Shift | 0.0097202 | 0.016455 | 0.02105 | 0.024572 | 0.027614 | 0.030203 | 0.03238 | 0.034188 | 0.035673 | 0.036879 | 0.037847 | 0.038553 | 0.039057 | 0.039404 | 0.03963 | 0.039762 | 0.039822 | 0.039826 | 0.039787 | 0.039714 | 0.26777 | 0.3969 | 0.3592 | 0.41822 | 0.38891 | 0.3978 | 0.3884 | 0.36942 | 0.3966 | 0.3651 | 0.41427 | 0.36986 | 0.39177 | 0 | 0.17845 | 0.15487 | 0.1519 | 0.15775 | 0.1592 | 0.14527 | 0.17054 | 0.14667 | 0.17101 | 0.14843 | 0.17341 | 0.1779
LO20Fast | NR | Low Power LF Lamps | Commercial | Lighting | 0.0011612 | 6.5919 | 24.3306 | Restaurant | Market Average HP Low Power T8 Shift | 0.022279 | 0.037717 | 0.048247 | 0.05632 | 0.063293 | 0.069228 | 0.074216 | 0.078361 | 0.081765 | 0.084529 | 0.086747 | 0.088365 | 0.08952 | 0.090316 | 0.090835 | 0.091138 | 0.091275 | 0.091284 | 0.091194 | 0.091028 | 0.61375 | 0.3969 | 0.3592 | 0.41822 | 0.38891 | 0.3978 | 0.3884 | 0.36942 | 0.3966 | 0.3651 | 0.41427 | 0.36986 | 0.39177 | 0 | 0.17845 | 0.15487 | 0.1519 | 0.15775 | 0.1592 | 0.14527 | 0.17054 | 0.14667 | 0.17101 | 0.14843 | 0.17341 | 0.1779
LO20Fast | NR | Low Power LF Lamps | Commercial | Lighting | 0.0011612 | 6.5919 | 24.3306 | Lodging | Market Average HP Low Power T8 Shift | 0.073537 | 0.12478 | 0.15999 | 0.1872 | 0.21086 | 0.23117 | 0.24841 | 0.26289 | 0.27495 | 0.28491 | 0.29307 | 0.29923 | 0.30385 | 0.30726 | 0.30975 | 0.31151 | 0.3127 | 0.31346 | 0.31388 | 0.31404 | 2.1174 | 0.3969 | 0.3592 | 0.41822 | 0.38891 | 0.3978 | 0.3884 | 0.36942 | 0.3966 | 0.3651 | 0.41427 | 0.36986 | 0.39177 | 0 | 0.17845 | 0.15487 | 0.1519 | 0.15775 | 0.1592 | 0.14527 | 0.17054 | 0.14667 | 0.17101 | 0.14843 | 0.17341 | 0.1779
LO20Fast | NR | Low Power LF Lamps | Commercial | Lighting | 0.0011612 | 6.5919 | 24.3306 | Hospital | Market Average HP Low Power T8 Shift | 0.045392 | 0.077046 | 0.098817 | 0.11565 | 0.13032 | 0.14291 | 0.15361 | 0.16262 | 0.17013 | 0.17634 | 0.18145 | 0.18532 | 0.18823 | 0.19041 | 0.192 | 0.19315 | 0.19395 | 0.19448 | 0.1948 | 0.19496 | 1.3145 | 0.3969 | 0.3592 | 0.41822 | 0.38891 | 0.3978 | 0.3884 | 0.36942 | 0.3966 | 0.3651 | 0.41427 | 0.36986 | 0.39177 | 0 | 0.17845 | 0.15487 | 0.1519 | 0.15775 | 0.1592 | 0.14527 | 0.17054 | 0.14667 | 0.17101 | 0.14843 | 0.17341 | 0.1779
LO20Fast | NR | Low Power LF Lamps | Commercial | Lighting | 0.0011612 | 6.5919 | 24.3306 | Residential Care | Market Average HP Low Power T8 Shift | 0.055643 | 0.094417 | 0.12106 | 0.14165 | 0.15955 | 0.17492 | 0.18796 | 0.19892 | 0.20805 | 0.21558 | 0.22175 | 0.22642 | 0.22991 | 0.2325 | 0.23438 | 0.23571 | 0.23661 | 0.23719 | 0.23751 | 0.23763 | 1.6022 | 0.3969 | 0.3592 | 0.41822 | 0.38891 | 0.3978 | 0.3884 | 0.36942 | 0.3966 | 0.3651 | 0.41427 | 0.36986 | 0.39177 | 0 | 0.17845 | 0.15487 | 0.1519 | 0.15775 | 0.1592 | 0.14527 | 0.17054 | 0.14667 | 0.17101 | 0.14843 | 0.17341 | 0.1779
LO20Fast | NR | Low Power LF Lamps | Commercial | Lighting | 0.0011612 | 6.5919 | 24.3306 | Assembly | Market Average HP Low Power T8 Shift | 0.16246 | 0.27509 | 0.35198 | 0.41097 | 0.46195 | 0.50539 | 0.54194 | 0.57233 | 0.59734 | 0.61768 | 0.63403 | 0.64601 | 0.65461 | 0.66059 | 0.66453 | 0.66691 | 0.66807 | 0.66829 | 0.66779 | 0.66673 | 4.4953 | 0.3969 | 0.3592 | 0.41822 | 0.38891 | 0.3978 | 0.3884 | 0.36942 | 0.3966 | 0.3651 | 0.41427 | 0.36986 | 0.39177 | 0 | 0.17845 | 0.15487 | 0.1519 | 0.15775 | 0.1592 | 0.14527 | 0.17054 | 0.14667 | 0.17101 | 0.14843 | 0.17341 | 0.1779
LO20Fast | NR | Low Power LF Lamps | Commercial | Lighting | 0.0011612 | 6.5919 | 24.3306 | Other | Market Average HP Low Power T8 Shift | 0.14809 | 0.24962 | 0.31794 | 0.36954 | 0.41351 | 0.45034 | 0.48071 | 0.50537 | 0.52506 | 0.54048 | 0.55227 | 0.56016 | 0.56504 | 0.56761 | 0.56841 | 0.56786 | 0.56627 | 0.56389 | 0.56091 | 0.55748 | 3.7587 | 0.3969 | 0.3592 | 0.41822 | 0.38891 | 0.3978 | 0.3884 | 0.36942 | 0.3966 | 0.3651 | 0.41427 | 0.36986 | 0.39177 | 0 | 0.17845 | 0.15487 | 0.1519 | 0.15775 | 0.1592 | 0.14527 | 0.17054 | 0.14667 | 0.17101 | 0.14843 | 0.17341 | 0.1779
Note on A1: Charlie Grist: Lookup in ComMaster
Note on B1: Charlie Grist: New, NR, Retro
Note on C1: Charlie Grist: Measure Index Name
Note on E1: Charlie Grist: Use Massoud's Names
Note on F1: Charlie Grist: From Shaped Savings column 14
Note on G1: Charlie Grist: From SC or from Shaped Savings column 3.
Note on H1: Charlie Grist: From SC or from Shaped Savings column K (column 11)
Note on I1: Charlie Grist: From SC
Note on J1: Charlie Grist: From SC
Note on K1: Charlie Grist: From SC. For shaping. RPM also uses this divided by savings per unit to calculate units, and then uses kW per unit * units to calculate kW. Use Supply Curve Bundled starting in column 2 "column()-9"
Note on AF1: Charlie Grist: From Shaped Savings. Copy whole row down since column increment is hardwired into formula. Use column()-17 for the column reference

## 7P Source Summary
Measure: | Low Power LF Lamps
Item | Methods & Sources | Note | 7P Updates
Measures Described | Shift mix of T8 Fluorescent lamps from 32W to 28W and 25W. | Shift from 2013 mix (about 20% Low Watt to about 70% Low Watt) | New
Energy Savings Calculation Basis | [Watts per Lamp * Hours * HVAC Interaction]
Baseline Energy Use | Taken from technical documents for the 2014 GSFL final rule Decemnber 30, 2014. About 55 Watts for a 2-lamp instant start system.
Applicable Stock | All four footfFluorescnet lamps from CBSA.
Baseline Saturation | From CBSA 2014
Baseline Penetration | Sales mix of 32W, 28W and 25W lamp from Navigant research 2013 | Assume frozen at 2013 levels.
Permutations | One. Weighted average building for interactive effects
Costs | From online research December 2014 | Relative lamp costs may shift after implementation of the 2018 standard. Relative price of 28W and 32W is unknown post standard. Could be a short-term measure.
Measure Life | 24,000 burn hours
Savings Shape | All Commercial interior lighting | C-All-Lgt-LPD Int-All-All-E
Achievability Ramp Rate | Fast | LO20Fast

## SC-NR
Units Methodology | Annual turnover of lamps
Forecast Version
| Vintage | NR | Stock 2016
End-Use: | Measure Bundle | Low Power LF Lamps-NR | Region
Lighting | Report Year | 2035 | Base
| Total Potential (aMW) | 40.4797 |  | 1 | 2 | 3 | 4 | 5 | 6 | 7 | 8 | 9 | 10 | 11 | 12 | 13 | 14 | 15 | 16 | 17 | 18 | 19 | 20
|  |  |  | 2016 | 2017 | 2018 | 2019 | 2020 | 2021 | 2022 | 2023 | 2024 | 2025 | 2026 | 2027 | 2028 | 2029 | 2030 | 2031 | 2032 | 2033 | 2034 | 2035 | TOTAL MAX | TOTAL
|  |  |  | FLOOR_2016 | FLOOR_2017 | FLOOR_2018 | FLOOR_2019 | FLOOR_2020 | FLOOR_2021 | FLOOR_2022 | FLOOR_2023 | FLOOR_2024 | FLOOR_2025 | FLOOR_2026 | FLOOR_2027 | FLOOR_2028 | FLOOR_2029 | FLOOR_2030 | FLOOR_2031 | FLOOR_2032 | FLOOR_2033 | FLOOR_2034 | FLOOR_2035 | 85% | TOTAL
|  |  | Large Off | 380.0883 | 378.948 | 377.8112 | 376.6777 | 375.5477 | 374.4211 | 373.2978 | 372.1779 | 371.0614 | 369.9482 | 368.8383 | 367.7318 | 366.6286 | 365.5288 | 364.4322 | 363.3389 | 362.2489 | 361.1621 | 360.0786 | 358.9984 |  | 358.9984
|  |  | Medium Off | 190.7369 | 190.1647 | 189.5942 | 189.0254 | 188.4583 | 187.8929 | 187.3293 | 186.7673 | 186.207 | 185.6483 | 185.0914 | 184.5361 | 183.9825 | 183.4306 | 182.8803 | 182.3316 | 181.7846 | 181.2393 | 180.6956 | 180.1535 |  | 180.1535
|  |  | Small Off | 184.0914 | 183.5391 | 182.9885 | 182.4395 | 181.8922 | 181.3465 | 180.8025 | 180.2601 | 179.7193 | 179.1801 | 178.6426 | 178.1067 | 177.5723 | 177.0396 | 176.5085 | 175.979 | 175.451 | 174.9247 | 174.3999 | 173.8767 |  | 173.8767
|  |  | XLarge Ret | 138.3573 | 137.7209 | 137.0874 | 136.4568 | 135.8291 | 135.2043 | 134.5823 | 133.9632 | 133.347 | 132.7336 | 132.123 | 131.5153 | 130.9103 | 130.3081 | 129.7087 | 129.112 | 128.5181 | 127.9269 | 127.3385 | 126.7527 |  | 126.7527
|  |  | Large Ret | 208.9575 | 207.9962 | 207.0395 | 206.0871 | 205.1391 | 204.1954 | 203.2561 | 202.3212 | 201.3905 | 200.4641 | 199.542 | 198.6241 | 197.7104 | 196.8009 | 195.8956 | 194.9945 | 194.0975 | 193.2047 | 192.316 | 191.4313 |  | 191.4313
|  |  | Medium Ret | 97.1157 | 96.669 | 96.2243 | 95.7816 | 95.3411 | 94.9025 | 94.4659 | 94.0314 | 93.5988 | 93.1683 | 92.7397 | 92.3131 | 91.8885 | 91.4658 | 91.045 | 90.6262 | 90.2094 | 89.7944 | 89.3813 | 88.9702 |  | 88.9702
|  |  | Small Ret | 109.4797 | 108.9761 | 108.4748 | 107.9758 | 107.4791 | 106.9847 | 106.4926 | 106.0027 | 105.5151 | 105.0297 | 104.5466 | 104.0657 | 103.587 | 103.1105 | 102.6362 | 102.164 | 101.6941 | 101.2263 | 100.7606 | 100.2971 |  | 100.2971
|  |  | School K-12 | 241.1176 | 240.1291 | 239.1445 | 238.164 | 237.1876 | 236.2151 | 235.2466 | 234.2821 | 233.3215 | 232.3649 | 231.4122 | 230.4634 | 229.5185 | 228.5775 | 227.6403 | 226.707 | 225.7775 | 224.8518 | 223.9299 | 223.0118 |  | 223.0118
|  |  | University | 122.1534 | 121.6526 | 121.1538 | 120.6571 | 120.1624 | 119.6697 | 119.1791 | 118.6904 | 118.2038 | 117.7192 | 117.2365 | 116.7558 | 116.2771 | 115.8004 | 115.3256 | 114.8528 | 114.3819 | 113.9129 | 113.4459 | 112.9808 |  | 112.9808
|  |  | Warehouse | 448.6983 | 447.0381 | 445.3841 | 443.7362 | 442.0943 | 440.4586 | 438.8289 | 437.2052 | 435.5876 | 433.9759 | 432.3702 | 430.7704 | 429.1765 | 427.5886 | 426.0065 | 424.4303 | 422.8599 | 421.2953 | 419.7365 | 418.1835 |  | 418.1835
|  |  | Supermarket | 53.7209 | 53.2375 | 52.7583 | 52.2835 | 51.8129 | 51.3466 | 50.8845 | 50.4265 | 49.9727 | 49.5229 | 49.0772 | 48.6355 | 48.1978 | 47.764 | 47.3342 | 46.9082 | 46.486 | 46.0676 | 45.653 | 45.2421 |  | 45.2421
|  |  | MiniMart | 22.491 | 22.3849 | 22.2792 | 22.174 | 22.0694 | 21.9652 | 21.8615 | 21.7584 | 21.6557 | 21.5534 | 21.4517 | 21.3505 | 21.2497 | 21.1494 | 21.0496 | 20.9502 | 20.8513 | 20.7529 | 20.6549 | 20.5575 |  | 20.5575
|  |  | Restaurant | 51.5509 | 51.3075 | 51.0654 | 50.8243 | 50.5844 | 50.3457 | 50.1081 | 49.8715 | 49.6362 | 49.4019 | 49.1687 | 48.9366 | 48.7056 | 48.4757 | 48.2469 | 48.0192 | 47.7926 | 47.567 | 47.3425 | 47.119 |  | 47.119
|  |  | Lodging | 170.1519 | 169.7435 | 169.3361 | 168.9297 | 168.5243 | 168.1199 | 167.7164 | 167.3138 | 166.9123 | 166.5117 | 166.1121 | 165.7134 | 165.3157 | 164.9189 | 164.5231 | 164.1283 | 163.7344 | 163.3414 | 162.9494 | 162.5583 |  | 162.5583
|  |  | Hospital | 105.0295 | 104.8089 | 104.5888 | 104.3692 | 104.15 | 103.9313 | 103.713 | 103.4952 | 103.2779 | 103.061 | 102.8446 | 102.6286 | 102.4131 | 102.198 | 101.9834 | 101.7692 | 101.5555 | 101.3423 | 101.1294 | 100.9171 |  | 100.9171
|  |  | Residential Care | 128.7482 | 128.4392 | 128.131 | 127.8234 | 127.5167 | 127.2106 | 126.9053 | 126.6008 | 126.2969 | 125.9938 | 125.6914 | 125.3898 | 125.0888 | 124.7886 | 124.4891 | 124.1903 | 123.8923 | 123.5949 | 123.2983 | 123.0024 |  | 123.0024
|  |  | Assembly | 375.9022 | 374.2157 | 372.5367 | 370.8653 | 369.2013 | 367.5448 | 365.8958 | 364.2541 | 362.6198 | 360.9929 | 359.3732 | 357.7609 | 356.1557 | 354.5577 | 352.967 | 351.3833 | 349.8068 | 348.2373 | 346.6749 | 345.1195 |  | 345.1195
|  |  | Other | 342.6499 | 339.566 | 336.5099 | 333.4814 | 330.48 | 327.5057 | 324.5581 | 321.6371 | 318.7424 | 315.8737 | 313.0308 | 310.2136 | 307.4216 | 304.6549 | 301.913 | 299.1957 | 296.503 | 293.8345 | 291.1899 | 288.5692 |  | 288.5692
|  |  | Total | 3371.0405 | 3356.5369 | 3342.1076 | 3327.752 | 3313.4699 | 3299.2606 | 3285.1238 | 3271.059 | 3257.0658 | 3243.1437 | 3229.2923 | 3215.5112 | 3201.7999 | 3188.1581 | 3174.5852 | 3161.0809 | 3147.6447 | 3134.2763 | 3120.9752 | 3107.7411 |  | 3107.7411
|  |  | Total Lamps | 1 2016: 68648819.3325
APPLY MEASURE APPLICABILITY, SATURATION TURNOVER RATE FOR MAX ANNUAL # UNITS |  |  | Existing Stock
Applicability | Saturation (Lamps/Ksf) | Turnover Rate | Low Power LF Lamps-NR | 2016 | 2017 | 2018 | 2019 | 2020 | 2021 | 2022 | 2023 | 2024 | 2025 | 2026 | 2027 | 2028 | 2029 | 2030 | 2031 | 2032 | 2033 | 2034 | 2035 | TOTAL MAX | TOTAL
1 | 20.3643 | 15% | Large Off | 1161.0337 | 1157.5506 | 1154.078 | 1150.6158 | 1147.1639 | 1143.7224 | 1140.2912 | 1136.8704 | 1133.4598 | 1130.0594 | 1126.6692 | 1123.2892 | 1119.9193 | 1116.5596 | 1113.2099 | 1109.8703 | 1106.5407 | 1103.221 | 1099.9114 | 1096.6116 | 6214.1326 | 22570.6474
1 | 20.3643 | 15% | Medium Off | 582.6329 | 580.885 | 579.1424 | 577.4049 | 575.6727 | 573.9457 | 572.2239 | 570.5072 | 568.7957 | 567.0893 | 565.388 | 563.6918 | 562.0008 | 560.3148 | 558.6338 | 556.9579 | 555.2871 | 553.6212 | 551.9603 | 550.3044 | 3118.3919 | 11326.4598
1 | 20.3643 | 15% | Small Off | 562.3332 | 560.6462 | 558.9643 | 557.2874 | 555.6155 | 553.9487 | 552.2869 | 550.63 | 548.9781 | 547.3312 | 545.6892 | 544.0521 | 542.4199 | 540.7927 | 539.1703 | 537.5528 | 535.9401 | 534.3323 | 532.7293 | 531.1311 | 3009.7431 | 10931.8315
1 | 20.3643 | 15% | XLarge Ret | 422.6322 | 420.6881 | 418.7529 | 416.8266 | 414.9092 | 413.0007 | 411.1009 | 409.2098 | 407.3274 | 405.4537 | 403.5886 | 401.7321 | 399.8842 | 398.0447 | 396.2137 | 394.3911 | 392.5769 | 390.7711 | 388.9735 | 387.1842 | 2194.0439 | 8093.2616
1 | 20.3643 | 15% | Large Ret | 638.2903 | 635.3541 | 632.4315 | 629.5223 | 626.6265 | 623.744 | 620.8748 | 618.0188 | 615.1759 | 612.3461 | 609.5293 | 606.7255 | 603.9345 | 601.1564 | 598.3911 | 595.6385 | 592.8986 | 590.1712 | 587.4564 | 584.7541 | 3313.6068 | 12223.04
1 | 20.3643 | 15% | Medium Ret | 296.6537 | 295.2891 | 293.9308 | 292.5787 | 291.2328 | 289.8931 | 288.5596 | 287.2323 | 285.911 | 284.5958 | 283.2867 | 281.9835 | 280.6864 | 279.3953 | 278.11 | 276.8307 | 275.5573 | 274.2897 | 273.028 | 271.7721 | 1540.0418 | 5680.8166
1 | 20.3643 | 15% | Small Ret | 334.4212 | 332.8829 | 331.3516 | 329.8274 | 328.3102 | 326.8 | 325.2967 | 323.8003 | 322.3108 | 320.8282 | 319.3524 | 317.8834 | 316.4211 | 314.9656 | 313.5167 | 312.0745 | 310.639 | 309.2101 | 307.7877 | 306.3719 | 1736.1073 | 6404.0515
1 | 20.3643 | 15% | School K-12 | 736.5281 | 733.5084 | 730.501 | 727.5059 | 724.5232 | 721.5526 | 718.5942 | 715.648 | 712.7139 | 709.7917 | 706.8816 | 703.9834 | 701.097 | 698.2225 | 695.3598 | 692.5088 | 689.6696 | 686.8419 | 684.0259 | 681.2214 | 3860.2544 | 14170.6789
1 | 20.3643 | 15% | University | 373.135 | 371.6051 | 370.0815 | 368.5642 | 367.0531 | 365.5482 | 364.0494 | 362.5568 | 361.0703 | 359.5899 | 358.1156 | 356.6473 | 355.1851 | 353.7288 | 352.2785 | 350.8342 | 349.3958 | 347.9633 | 346.5366 | 345.1158 | 1955.6563 | 7179.0546
1 | 20.3643 | 15% | Warehouse | 1370.6128 | 1365.5415 | 1360.489 | 1355.4552 | 1350.44 | 1345.4434 | 1340.4652 | 1335.5055 | 1330.5642 | 1325.6411 | 1320.7362 | 1315.8495 | 1310.9808 | 1306.1302 | 1301.2975 | 1296.4827 | 1291.6857 | 1286.9065 | 1282.1449 | 1277.401 | 7238.6057 | 26469.7731
1 | 20.3643 | 15% | Supermarket | 164.0983 | 162.6214 | 161.1578 | 159.7074 | 158.27 | 156.8456 | 155.434 | 154.035 | 152.6487 | 151.2749 | 149.9134 | 148.5642 | 147.2271 | 145.9021 | 144.589 | 143.2877 | 141.9981 | 140.7201 | 139.4536 | 138.1985 | 783.1249 | 3015.9466
1 | 20.3643 | 15% | MiniMart | 68.702 | 68.3777 | 68.055 | 67.7338 | 67.4141 | 67.0959 | 66.7792 | 66.464 | 66.1503 | 65.838 | 65.5273 | 65.218 | 64.9102 | 64.6038 | 64.2989 | 63.9954 | 63.6933 | 63.3927 | 63.0935 | 62.7957 | 355.8421 | 1314.1386
1 | 20.3643 | 15% | Restaurant | 157.4694 | 156.7262 | 155.9864 | 155.2502 | 154.5174 | 153.7881 | 153.0622 | 152.3397 | 151.6207 | 150.905 | 150.1928 | 149.4839 | 148.7783 | 148.0761 | 147.3771 | 146.6815 | 145.9892 | 145.3001 | 144.6143 | 143.9317 | 815.6131 | 3012.0903
1 | 20.3643 | 15% | Lodging | 519.7532 | 518.5058 | 517.2614 | 516.0199 | 514.7815 | 513.546 | 512.3135 | 511.0839 | 509.8573 | 508.6337 | 507.413 | 506.1952 | 504.9803 | 503.7683 | 502.5593 | 501.3532 | 500.1499 | 498.9496 | 497.7521 | 496.5575 | 2813.8257 | 10161.4344
1 | 20.3643 | 15% | Hospital | 320.8275 | 320.1538 | 319.4814 | 318.8105 | 318.141 | 317.4729 | 316.8062 | 316.1409 | 315.477 | 314.8145 | 314.1534 | 313.4937 | 312.8354 | 312.1784 | 311.5228 | 310.8686 | 310.2158 | 309.5644 | 308.9143 | 308.2656 | 1746.8381 | 6290.1382
1 | 20.3643 | 15% | Residential Care | 393.2797 | 392.3359 | 391.3942 | 390.4549 | 389.5178 | 388.583 | 387.6504 | 386.72 | 385.7919 | 384.866 | 383.9423 | 383.0208 | 382.1016 | 381.1845 | 380.2697 | 379.3571 | 378.4466 | 377.5383 | 376.6322 | 375.7283 | 2129.1271 | 7688.8152
1 | 20.3643 | 15% | Assembly | 1148.2469 | 1143.0951 | 1137.9664 | 1132.8607 | 1127.778 | 1122.718 | 1117.6807 | 1112.6661 | 1107.6739 | 1102.7042 | 1097.7567 | 1092.8314 | 1087.9283 | 1083.0471 | 1078.1878 | 1073.3503 | 1068.5346 | 1063.7404 | 1058.9678 | 1054.2165 | 5973.8937 | 22011.9509
1 | 20.3643 | 15% | Other | 1046.6728 | 1037.2528 | 1027.9175 | 1018.6662 | 1009.4982 | 1000.4128 | 991.409 | 982.4864 | 973.644 | 964.8812 | 956.1973 | 947.5915 | 939.0632 | 930.6116 | 922.2361 | 913.936 | 905.7105 | 897.5591 | 889.4811 | 881.4758 | 4995.0294 | 19236.7029
|  |  | Total | 10297.3229 | 10253.0195 | 10208.9431 | 10165.092 | 10121.4651 | 10078.0609 | 10034.878 | 9991.9151 | 9949.1709 | 9906.6439 | 9864.3329 | 9822.2365 | 9780.3535 | 9738.6824 | 9697.2222 | 9655.9713 | 9614.9287 | 9574.093 | 9533.4629 | 9493.0373 | 53793.8779 | 251574.71
APPLY MEASURE APPLICABILITY, SATURATION TURNOVER RATE FOR MAX ANNUAL # UNITS |  |  | Carryover from Untreated New
Applicability | Saturation | Turnover Rate | Low Power LF Lamps-NR | 2016 | 2017 | 2018 | 2019 | 2020 | 2021 | 2022 | 2023 | 2024 | 2025 | 2026 | 2027 | 2028 | 2029 | 2030 | 2031 | 2032 | 2033 | 2034 | 2035 | TOTAL MAX | TOTAL
|  |  | Large Off | [20 empty] | 0 | 0
|  |  | Medium Off | [20 empty] | 0 | 0
|  |  | Small Off | [20 empty] | 0 | 0
|  |  | XLarge Ret | [20 empty] | 0 | 0
|  |  | Large Ret | [20 empty] | 0 | 0
|  |  | Medium Ret | [20 empty] | 0 | 0
|  |  | Small Ret | [20 empty] | 0 | 0
|  |  | School K-12 | [20 empty] | 0 | 0
|  |  | University | [20 empty] | 0 | 0
|  |  | Warehouse | [20 empty] | 0 | 0
|  |  | Supermarket | [20 empty] | 0 | 0
|  |  | MiniMart | [20 empty] | 0 | 0
|  |  | Restaurant | [20 empty] | 0 | 0
|  |  | Lodging | [20 empty] | 0 | 0
|  |  | Hospital | [20 empty] | 0 | 0
|  |  | Residential Care | [20 empty] | 0 | 0
|  |  | Assembly | [20 empty] | 0 | 0
|  |  | Other | [20 empty] | 0 | 0
|  |  | Total | [20 empty] | 0 | 0
|  |  | LO20Fast | 2 | 3 | 4 | 5 | 6 | 7 | 8 | 9 | 10 | 11 | 12 | 13 | 14 | 15 | 16 | 17 | 18 | 19 | 20 | 21
INCREMENTAL ACHIEVABILITY |  |  | Low Power LF Lamps-NR | 22.12% | 37.62% | 48.36% | 56.72% | 64.04% | 70.38% | 75.81% | 80.42% | 84.31% | 87.58% | 90.3% | 92.42% | 94.07% | 95.36% | 96.36% | 97.14% | 97.75% | 98.22% | 98.59% | 98.88%
Acheivable and 85% Max Per Year |  |  | Large Off | 218.2968 | 370.1916 | 474.3694 | 554.699 | 624.4477 | 684.1849 | 734.7546 | 777.1241 | 812.2868 | 841.2022 | 864.7614 | 882.4195 | 895.4974 | 905.021 | 911.7867 | 916.4127 | 919.3794 | 921.0594 | 921.7423 | 921.6529
|  |  | Medium Off | 109.5463 | 185.7705 | 238.0493 | 278.3605 | 313.3619 | 343.3394 | 368.7164 | 389.9784 | 407.6238 | 422.1342 | 433.9568 | 442.818 | 449.3808 | 454.16 | 457.5551 | 459.8766 | 461.3653 | 462.2084 | 462.5511 | 462.5062
|  |  | Small Off | 105.7295 | 179.298 | 229.7553 | 268.662 | 302.444 | 331.377 | 355.8699 | 376.391 | 393.4217 | 407.4265 | 418.8372 | 427.3896 | 433.7238 | 438.3364 | 441.6133 | 443.8539 | 445.2907 | 446.1044 | 446.4352 | 446.3919
|  |  | XLarge Ret | 79.463 | 134.5386 | 172.1232 | 200.9475 | 225.8519 | 247.0607 | 264.8957 | 279.7212 | 291.9086 | 301.8147 | 309.7696 | 315.5877 | 319.7509 | 322.6329 | 324.5231 | 325.6462 | 326.1761 | 326.2477 | 325.9657 | 325.411
|  |  | Large Ret | 120.0109 | 203.19 | 259.9531 | 303.4857 | 341.0981 | 373.1292 | 400.065 | 422.4556 | 440.8619 | 455.8228 | 467.8369 | 476.6238 | 482.9114 | 487.2639 | 490.1187 | 491.8149 | 492.6152 | 492.7234 | 492.2974 | 491.4596
|  |  | Medium Ret | 55.7766 | 94.4352 | 120.8166 | 141.0489 | 158.5298 | 173.4166 | 185.9354 | 196.3417 | 204.8963 | 211.8496 | 217.4333 | 221.5171 | 224.4394 | 226.4622 | 227.7891 | 228.5774 | 228.9493 | 228.9996 | 228.8016 | 228.4122
|  |  | Small Ret | 62.8777 | 106.4579 | 136.198 | 159.0061 | 178.7125 | 195.4946 | 209.6072 | 221.3383 | 230.982 | 238.8205 | 245.1151 | 249.7188 | 253.0131 | 255.2936 | 256.7893 | 257.6779 | 258.0972 | 258.1539 | 257.9307 | 257.4918
|  |  | School K-12 | 138.4815 | 234.5804 | 300.2634 | 350.7225 | 394.3872 | 431.6392 | 463.0312 | 489.1915 | 510.7619 | 528.3602 | 542.5585 | 553.0264 | 560.6034 | 565.9403 | 569.542 | 571.8001 | 573.0182 | 573.432 | 573.224 | 572.536
|  |  | University | 70.1566 | 118.8415 | 152.1174 | 177.6807 | 199.8018 | 218.6741 | 234.5778 | 247.8309 | 258.7588 | 267.6743 | 274.8673 | 280.1706 | 284.0092 | 286.7129 | 288.5376 | 289.6815 | 290.2987 | 290.5083 | 290.4029 | 290.0543
|  |  | Warehouse | 257.7017 | 436.7083 | 559.2121 | 653.4498 | 735.0991 | 804.8561 | 863.7381 | 912.904 | 953.5404 | 986.7908 | 1013.7152 | 1033.6886 | 1048.2719 | 1058.6764 | 1065.8419 | 1070.4974 | 1073.2088 | 1074.4151 | 1074.4568 | 1073.5982
|  |  | Supermarket | 30.8536 | 52.0073 | 66.2419 | 76.9931 | 86.1528 | 93.8264 | 100.1549 | 105.2929 | 109.3947 | 112.6072 | 115.0642 | 116.7072 | 117.7241 | 118.2601 | 118.4272 | 118.3117 | 117.9804 | 117.4847 | 116.8642 | 116.1497
|  |  | MiniMart | 12.9173 | 21.8676 | 27.9732 | 32.6537 | 36.6962 | 40.1373 | 43.0296 | 45.4324 | 47.4062 | 49.009 | 50.2947 | 51.2331 | 51.9028 | 52.3642 | 52.6647 | 52.8406 | 52.9202 | 52.9254 | 52.8733 | 52.7769
|  |  | Restaurant | 29.6073 | 50.122 | 64.1163 | 74.8444 | 84.1101 | 91.9974 | 98.6267 | 104.134 | 108.658 | 112.3318 | 115.2787 | 117.4297 | 118.9644 | 120.0222 | 120.7108 | 121.114 | 121.2964 | 121.3085 | 121.189 | 120.9681
|  |  | Lodging | 97.7236 | 165.8212 | 212.6139 | 248.7674 | 280.2164 | 307.2078 | 330.1127 | 349.3588 | 365.386 | 378.6206 | 389.4587 | 397.6505 | 403.7867 | 408.3266 | 411.6267 | 413.9641 | 415.5541 | 416.564 | 417.1237 | 417.3343
|  |  | Hospital | 60.3218 | 102.3871 | 131.3189 | 153.695 | 173.177 | 189.9151 | 204.1363 | 216.1027 | 226.0846 | 234.344 | 241.1247 | 246.2705 | 250.1459 | 253.0344 | 255.1562 | 256.6822 | 257.7456 | 258.4497 | 258.8748 | 259.0834
|  |  | Residential Care | 73.9442 | 125.4714 | 160.8777 | 188.2339 | 212.0303 | 232.4538 | 249.7852 | 264.348 | 276.4753 | 286.4895 | 294.6903 | 300.8887 | 305.5318 | 308.967 | 311.464 | 313.2327 | 314.4358 | 315.2 | 315.6235 | 315.7828
|  |  | Assembly | 215.8926 | 365.5686 | 467.747 | 546.1395 | 613.8951 | 671.6198 | 720.1853 | 760.5789 | 793.8075 | 820.8393 | 842.5699 | 858.4928 | 869.9171 | 877.8577 | 883.1014 | 886.2585 | 887.8017 | 888.0978 | 887.431 | 886.0217
|  |  | Other | 196.7947 | 331.7196 | 422.5127 | 491.0876 | 549.5107 | 598.4558 | 638.8213 | 671.5926 | 697.7558 | 718.2456 | 733.9177 | 744.397 | 750.8832 | 754.3019 | 755.3675 | 754.631 | 752.5178 | 749.356 | 745.3986 | 740.8408
|  |  | Total | 1936.0958 | 3278.9769 | 4196.2592 | 4900.4771 | 5509.5225 | 6028.7852 | 6466.043 | 6830.1169 | 7130.0105 | 7374.3831 | 7571.25 | 7716.0296 | 7820.4575 | 7893.6338 | 7942.6152 | 7972.8733 | 7988.651 | 7993.2381 | 7989.1857 | 7978.4717
CUMULATIVE ADOPTION |  |  | Low Power LF Lamps-NR | 1 | 2 | 3 | 4 | 5 | 6 | 7 | 8 | 9 | 10 | 11 | 12 | 13 | 14 | 15 | 16 | 17 | 18 | 19 | 20
Acheivable and 85% Max Per Year |  |  | Large Off | 218.2968 | 588.4884 | 1062.8578 | 1617.5568 | 2242.0045 | 2926.1893 | 3660.9439 | 4438.068 | 5250.3547 | 6091.557 | 6956.3184 | 7838.7378 | 8734.2353 | 9639.2563 | 10551.043 | 11467.4557 | 12386.8351 | 13307.8945 | 14229.6368 | 15151.2896
|  |  | Medium Off | 109.5463 | 295.3168 | 533.366 | 811.7265 | 1125.0884 | 1468.4278 | 1837.1442 | 2227.1226 | 2634.7464 | 3056.8806 | 3490.8374 | 3933.6554 | 4383.0362 | 4837.1962 | 5294.7513 | 5754.6278 | 6215.9931 | 6678.2015 | 7140.7526 | 7603.2588
|  |  | Small Off | 105.7295 | 285.0275 | 514.7829 | 783.4449 | 1085.8889 | 1417.2659 | 1773.1357 | 2149.5268 | 2542.9485 | 2950.375 | 3369.2122 | 3796.6018 | 4230.3256 | 4668.6621 | 5110.2754 | 5554.1293 | 5999.42 | 6445.5244 | 6891.9597 | 7338.3515
|  |  | XLarge Ret | 79.463 | 214.0016 | 386.1248 | 587.0722 | 812.9241 | 1059.9847 | 1324.8804 | 1604.6016 | 1896.5103 | 2198.325 | 2508.0946 | 2823.6823 | 3143.4332 | 3466.0661 | 3790.5892 | 4116.2354 | 4442.4115 | 4768.6592 | 5094.6249 | 5420.0359
|  |  | Large Ret | 120.0109 | 323.201 | 583.1541 | 886.6397 | 1227.7379 | 1600.8671 | 2000.932 | 2423.3876 | 2864.2496 | 3320.0724 | 3787.9093 | 4264.5331 | 4747.4445 | 5234.7084 | 5724.8272 | 6216.642 | 6709.2572 | 7201.9806 | 7694.2779 | 8185.7375
|  |  | Medium Ret | 55.7766 | 150.2118 | 271.0284 | 412.0773 | 570.6071 | 744.0238 | 929.9592 | 1126.3009 | 1331.1972 | 1543.0468 | 1760.4801 | 1981.9972 | 2206.4365 | 2432.8987 | 2660.6878 | 2889.2651 | 3118.2144 | 3347.214 | 3576.0156 | 3804.4279
|  |  | Small Ret | 62.8777 | 169.3356 | 305.5335 | 464.5396 | 643.2521 | 838.7468 | 1048.3539 | 1269.6923 | 1500.6743 | 1739.4948 | 1984.6099 | 2234.3287 | 2487.3419 | 2742.6354 | 2999.4247 | 3257.1026 | 3515.1999 | 3773.3538 | 4031.2845 | 4288.7763
|  |  | School K-12 | 138.4815 | 373.0619 | 673.3252 | 1024.0477 | 1418.4349 | 1850.0741 | 2313.1053 | 2802.2967 | 3313.0586 | 3841.4188 | 4383.9773 | 4937.0037 | 5497.6071 | 6063.5474 | 6633.0894 | 7204.8895 | 7777.9078 | 8351.3397 | 8924.5637 | 9497.0997
|  |  | University | 70.1566 | 188.9981 | 341.1155 | 518.7962 | 718.598 | 937.2722 | 1171.8499 | 1419.6808 | 1678.4396 | 1946.1139 | 2220.9812 | 2501.1518 | 2785.161 | 3071.8739 | 3360.4114 | 3650.093 | 3940.3916 | 4230.8999 | 4521.3028 | 4811.3571
|  |  | Warehouse | 257.7017 | 694.41 | 1253.6221 | 1907.0719 | 2642.171 | 3447.0271 | 4310.7652 | 5223.6692 | 6177.2096 | 7164.0004 | 8177.7156 | 9211.4041 | 10259.676 | 11318.3525 | 12384.1943 | 13454.6918 | 14527.9006 | 15602.3157 | 16676.7725 | 17750.3707
|  |  | Supermarket | 30.8536 | 82.8609 | 149.1028 | 226.096 | 312.2487 | 406.0751 | 506.2301 | 611.5229 | 720.9177 | 833.5248 | 948.5891 | 1065.2963 | 1183.0204 | 1301.2805 | 1419.7076 | 1538.0193 | 1655.9997 | 1773.4844 | 1890.3486 | 2006.4983
|  |  | MiniMart | 12.9173 | 34.7849 | 62.7581 | 95.4118 | 132.108 | 172.2453 | 215.275 | 260.7074 | 308.1135 | 357.1226 | 407.4173 | 458.6504 | 510.5532 | 562.9174 | 615.5821 | 668.4227 | 721.3428 | 774.2682 | 827.1415 | 879.9185
|  |  | Restaurant | 29.6073 | 79.7293 | 143.8455 | 218.6899 | 302.8 | 394.7974 | 493.424 | 597.558 | 706.2161 | 818.5479 | 933.8265 | 1051.2562 | 1170.2206 | 1290.2429 | 1410.9537 | 1532.0677 | 1653.3641 | 1774.6726 | 1895.8616 | 2016.8297
|  |  | Lodging | 97.7236 | 263.5449 | 476.1587 | 724.9262 | 1005.1425 | 1312.3503 | 1642.463 | 1991.8218 | 2357.2078 | 2735.8285 | 3125.2872 | 3522.9376 | 3926.7244 | 4335.0509 | 4746.6776 | 5160.6417 | 5576.1958 | 5992.7598 | 6409.8835 | 6827.2178
|  |  | Hospital | 60.3218 | 162.7089 | 294.0277 | 447.7227 | 620.8997 | 810.8148 | 1014.9511 | 1231.0538 | 1457.1384 | 1691.4824 | 1932.6071 | 2178.8776 | 2429.0235 | 2682.058 | 2937.2141 | 3193.8964 | 3451.642 | 3710.0917 | 3968.9665 | 4228.0499
|  |  | Residential Care | 73.9442 | 199.4155 | 360.2933 | 548.5272 | 760.5575 | 993.0113 | 1242.7965 | 1507.1445 | 1783.6198 | 2070.1093 | 2364.7995 | 2665.6883 | 2971.2201 | 3280.1871 | 3591.6511 | 3904.8838 | 4219.3195 | 4534.5195 | 4850.143 | 5165.9258
|  |  | Assembly | 215.8926 | 581.4613 | 1049.2082 | 1595.3477 | 2209.2428 | 2880.8627 | 3601.048 | 4361.6268 | 5155.4344 | 5976.2737 | 6818.8436 | 7677.3365 | 8547.2536 | 9425.1112 | 10308.2127 | 11194.4711 | 12082.2728 | 12970.3706 | 13857.8015 | 14743.8232
|  |  | Other | 196.7947 | 528.5144 | 951.0271 | 1442.1147 | 1991.6253 | 2590.0811 | 3228.9024 | 3900.495 | 4598.2508 | 5316.4964 | 6050.4141 | 6794.8112 | 7545.6944 | 8299.9964 | 9055.3638 | 9809.9949 | 10562.5127 | 11311.8687 | 12057.2673 | 12798.1081
|  |  | Total | 1936.0958 | 5215.0727 | 9411.3319 | 14311.809 | 19821.3315 | 25850.1167 | 32316.1597 | 39146.2767 | 46276.2872 | 53650.6703 | 61221.9203 | 68937.9499 | 76758.4074 | 84652.0412 | 92594.6564 | 100567.5297 | 108556.1807 | 116549.4188 | 124538.6046 | 132517.0763
SUPPLY CURVE SAVINGS BY BUNDLE |  |  | Low Power LF Lamps-NR | 1: aMW
kWh per Luminaire | TRC Net Levelized Cost (Net of All Benefits) in mills/kWh |  | 1000 | 2016 | 2017 | 2018 | 2019 | 2020 | 2021 | 2022 | 2023 | 2024 | 2025 | 2026 | 2027 | 2028 | 2029 | 2030 | 2031 | 2032 | 2033 | 2034 | 2035
Busbar Savings | lvlcost | segment | measure | FLOOR_2016 | FLOOR_2017 | FLOOR_2018 | FLOOR_2019 | FLOOR_2020 | FLOOR_2021 | FLOOR_2022 | FLOOR_2023 | FLOOR_2024 | FLOOR_2025 | FLOOR_2026 | FLOOR_2027 | FLOOR_2028 | FLOOR_2029 | FLOOR_2030 | FLOOR_2031 | FLOOR_2032 | FLOOR_2033 | FLOOR_2034 | FLOOR_2035 | TOTAL MAX
6.5919 | 24.3306 | Large Off | Market Average HP Low Power T8 Shift | 0.16427 | 0.27857 | 0.35696 | 0.41741 | 0.46989 | 0.51485 | 0.5529 | 0.58478 | 0.61124 | 0.633 | 0.65073 | 0.66402 | 0.67386 | 0.68103 | 0.68612 | 0.6896 | 0.69183 | 0.69309 | 0.69361 | 0.69354 | 4.6761
6.5919 | 24.3306 | Medium Off | Market Average HP Low Power T8 Shift | 0.082433 | 0.13979 | 0.17913 | 0.20947 | 0.2358 | 0.25836 | 0.27746 | 0.29346 | 0.30674 | 0.31765 | 0.32655 | 0.33322 | 0.33816 | 0.34175 | 0.34431 | 0.34606 | 0.34718 | 0.34781 | 0.34807 | 0.34803 | 2.3466
6.5919 | 24.3306 | Small Off | Market Average HP Low Power T8 Shift | 0.079561 | 0.13492 | 0.17289 | 0.20217 | 0.22759 | 0.24936 | 0.26779 | 0.28323 | 0.29605 | 0.30659 | 0.31517 | 0.32161 | 0.32638 | 0.32985 | 0.33231 | 0.334 | 0.33508 | 0.33569 | 0.33594 | 0.33591 | 2.2648
6.5919 | 24.3306 | XLarge Ret | Market Average HP Low Power T8 Shift | 0.059796 | 0.10124 | 0.12952 | 0.15121 | 0.16995 | 0.18591 | 0.19933 | 0.21049 | 0.21966 | 0.22711 | 0.2331 | 0.23748 | 0.24061 | 0.24278 | 0.2442 | 0.24505 | 0.24545 | 0.2455 | 0.24529 | 0.24487 | 1.651
6.5919 | 24.3306 | Large Ret | Market Average HP Low Power T8 Shift | 0.090308 | 0.1529 | 0.19561 | 0.22837 | 0.25668 | 0.28078 | 0.30105 | 0.3179 | 0.33175 | 0.34301 | 0.35205 | 0.35866 | 0.36339 | 0.36666 | 0.36881 | 0.37009 | 0.37069 | 0.37077 | 0.37045 | 0.36982 | 2.4935
6.5919 | 24.3306 | Medium Ret | Market Average HP Low Power T8 Shift | 0.041972 | 0.071062 | 0.090914 | 0.10614 | 0.11929 | 0.1305 | 0.13992 | 0.14775 | 0.15418 | 0.15942 | 0.16362 | 0.16669 | 0.16889 | 0.17041 | 0.17141 | 0.172 | 0.17228 | 0.17232 | 0.17217 | 0.17188 | 1.1589
6.5919 | 24.3306 | Small Ret | Market Average HP Low Power T8 Shift | 0.047315 | 0.080109 | 0.10249 | 0.11965 | 0.13448 | 0.14711 | 0.15773 | 0.16656 | 0.17381 | 0.17971 | 0.18445 | 0.18791 | 0.19039 | 0.19211 | 0.19323 | 0.1939 | 0.19422 | 0.19426 | 0.19409 | 0.19376 | 1.3064
6.5919 | 24.3306 | School K-12 | Market Average HP Low Power T8 Shift | 0.10421 | 0.17652 | 0.22595 | 0.26392 | 0.29678 | 0.32481 | 0.34843 | 0.36812 | 0.38435 | 0.39759 | 0.40827 | 0.41615 | 0.42185 | 0.42587 | 0.42858 | 0.43028 | 0.43119 | 0.43151 | 0.43135 | 0.43083 | 2.9048
6.5919 | 24.3306 | University | Market Average HP Low Power T8 Shift | 0.052793 | 0.089428 | 0.11447 | 0.1337 | 0.15035 | 0.16455 | 0.17652 | 0.18649 | 0.19472 | 0.20142 | 0.20684 | 0.21083 | 0.21372 | 0.21575 | 0.21712 | 0.21798 | 0.21845 | 0.21861 | 0.21853 | 0.21826 | 1.4716
6.5919 | 24.3306 | Warehouse | Market Average HP Low Power T8 Shift | 0.19392 | 0.32862 | 0.42081 | 0.49172 | 0.55316 | 0.60565 | 0.64996 | 0.68696 | 0.71754 | 0.74256 | 0.76282 | 0.77785 | 0.78882 | 0.79665 | 0.80204 | 0.80555 | 0.80759 | 0.80849 | 0.80853 | 0.80788 | 5.447
6.5919 | 24.3306 | Supermarket | Market Average HP Low Power T8 Shift | 0.023217 | 0.039135 | 0.049847 | 0.057937 | 0.06483 | 0.070604 | 0.075366 | 0.079233 | 0.082319 | 0.084737 | 0.086585 | 0.087822 | 0.088587 | 0.08899 | 0.089116 | 0.089029 | 0.08878 | 0.088407 | 0.08794 | 0.087402 | 0.5893
6.5919 | 24.3306 | MiniMart | Market Average HP Low Power T8 Shift | 0.0097202 | 0.016455 | 0.02105 | 0.024572 | 0.027614 | 0.030203 | 0.03238 | 0.034188 | 0.035673 | 0.036879 | 0.037847 | 0.038553 | 0.039057 | 0.039404 | 0.03963 | 0.039762 | 0.039822 | 0.039826 | 0.039787 | 0.039714 | 0.26777
6.5919 | 24.3306 | Restaurant | Market Average HP Low Power T8 Shift | 0.022279 | 0.037717 | 0.048247 | 0.05632 | 0.063293 | 0.069228 | 0.074216 | 0.078361 | 0.081765 | 0.084529 | 0.086747 | 0.088365 | 0.08952 | 0.090316 | 0.090835 | 0.091138 | 0.091275 | 0.091284 | 0.091194 | 0.091028 | 0.61375
6.5919 | 24.3306 | Lodging | Market Average HP Low Power T8 Shift | 0.073537 | 0.12478 | 0.15999 | 0.1872 | 0.21086 | 0.23117 | 0.24841 | 0.26289 | 0.27495 | 0.28491 | 0.29307 | 0.29923 | 0.30385 | 0.30726 | 0.30975 | 0.31151 | 0.3127 | 0.31346 | 0.31388 | 0.31404 | 2.1174
6.5919 | 24.3306 | Hospital | Market Average HP Low Power T8 Shift | 0.045392 | 0.077046 | 0.098817 | 0.11565 | 0.13032 | 0.14291 | 0.15361 | 0.16262 | 0.17013 | 0.17634 | 0.18145 | 0.18532 | 0.18823 | 0.19041 | 0.192 | 0.19315 | 0.19395 | 0.19448 | 0.1948 | 0.19496 | 1.3145
6.5919 | 24.3306 | Residential Care | Market Average HP Low Power T8 Shift | 0.055643 | 0.094417 | 0.12106 | 0.14165 | 0.15955 | 0.17492 | 0.18796 | 0.19892 | 0.20805 | 0.21558 | 0.22175 | 0.22642 | 0.22991 | 0.2325 | 0.23438 | 0.23571 | 0.23661 | 0.23719 | 0.23751 | 0.23763 | 1.6022
6.5919 | 24.3306 | Assembly | Market Average HP Low Power T8 Shift | 0.16246 | 0.27509 | 0.35198 | 0.41097 | 0.46195 | 0.50539 | 0.54194 | 0.57233 | 0.59734 | 0.61768 | 0.63403 | 0.64601 | 0.65461 | 0.66059 | 0.66453 | 0.66691 | 0.66807 | 0.66829 | 0.66779 | 0.66673 | 4.4953
6.5919 | 24.3306 | Other | Market Average HP Low Power T8 Shift | 0.14809 | 0.24962 | 0.31794 | 0.36954 | 0.41351 | 0.45034 | 0.48071 | 0.50537 | 0.52506 | 0.54048 | 0.55227 | 0.56016 | 0.56504 | 0.56761 | 0.56841 | 0.56786 | 0.56627 | 0.56389 | 0.56091 | 0.55748 | 3.7587
16.0084 | 125.9892 | Large Off | TLED Over Ballast on SP32WT8 | 0 | 0 | 0 | 0 | 0 | 0 | 0 | 0 | 0 | 0 | 0 | 0 | 0 | 0 | 0 | 0 | 0 | 0 | 0 | 0 | 0
16.0084 | 125.9892 | Medium Off | TLED Over Ballast on SP32WT8 | 0 | 0 | 0 | 0 | 0 | 0 | 0 | 0 | 0 | 0 | 0 | 0 | 0 | 0 | 0 | 0 | 0 | 0 | 0 | 0 | 0
16.0084 | 125.9892 | Small Off | TLED Over Ballast on SP32WT8 | 0 | 0 | 0 | 0 | 0 | 0 | 0 | 0 | 0 | 0 | 0 | 0 | 0 | 0 | 0 | 0 | 0 | 0 | 0 | 0 | 0
16.0084 | 125.9892 | XLarge Ret | TLED Over Ballast on SP32WT8 | 0 | 0 | 0 | 0 | 0 | 0 | 0 | 0 | 0 | 0 | 0 | 0 | 0 | 0 | 0 | 0 | 0 | 0 | 0 | 0 | 0
16.0084 | 125.9892 | Large Ret | TLED Over Ballast on SP32WT8 | 0 | 0 | 0 | 0 | 0 | 0 | 0 | 0 | 0 | 0 | 0 | 0 | 0 | 0 | 0 | 0 | 0 | 0 | 0 | 0 | 0
16.0084 | 125.9892 | Medium Ret | TLED Over Ballast on SP32WT8 | 0 | 0 | 0 | 0 | 0 | 0 | 0 | 0 | 0 | 0 | 0 | 0 | 0 | 0 | 0 | 0 | 0 | 0 | 0 | 0 | 0
16.0084 | 125.9892 | Small Ret | TLED Over Ballast on SP32WT8 | 0 | 0 | 0 | 0 | 0 | 0 | 0 | 0 | 0 | 0 | 0 | 0 | 0 | 0 | 0 | 0 | 0 | 0 | 0 | 0 | 0
16.0084 | 125.9892 | School K-12 | TLED Over Ballast on SP32WT8 | 0 | 0 | 0 | 0 | 0 | 0 | 0 | 0 | 0 | 0 | 0 | 0 | 0 | 0 | 0 | 0 | 0 | 0 | 0 | 0 | 0
16.0084 | 125.9892 | University | TLED Over Ballast on SP32WT8 | 0 | 0 | 0 | 0 | 0 | 0 | 0 | 0 | 0 | 0 | 0 | 0 | 0 | 0 | 0 | 0 | 0 | 0 | 0 | 0 | 0
16.0084 | 125.9892 | Warehouse | TLED Over Ballast on SP32WT8 | 0 | 0 | 0 | 0 | 0 | 0 | 0 | 0 | 0 | 0 | 0 | 0 | 0 | 0 | 0 | 0 | 0 | 0 | 0 | 0 | 0
16.0084 | 125.9892 | Supermarket | TLED Over Ballast on SP32WT8 | 0 | 0 | 0 | 0 | 0 | 0 | 0 | 0 | 0 | 0 | 0 | 0 | 0 | 0 | 0 | 0 | 0 | 0 | 0 | 0 | 0
16.0084 | 125.9892 | MiniMart | TLED Over Ballast on SP32WT8 | 0 | 0 | 0 | 0 | 0 | 0 | 0 | 0 | 0 | 0 | 0 | 0 | 0 | 0 | 0 | 0 | 0 | 0 | 0 | 0 | 0
16.0084 | 125.9892 | Restaurant | TLED Over Ballast on SP32WT8 | 0 | 0 | 0 | 0 | 0 | 0 | 0 | 0 | 0 | 0 | 0 | 0 | 0 | 0 | 0 | 0 | 0 | 0 | 0 | 0 | 0
16.0084 | 125.9892 | Lodging | TLED Over Ballast on SP32WT8 | 0 | 0 | 0 | 0 | 0 | 0 | 0 | 0 | 0 | 0 | 0 | 0 | 0 | 0 | 0 | 0 | 0 | 0 | 0 | 0 | 0
16.0084 | 125.9892 | Hospital | TLED Over Ballast on SP32WT8 | 0 | 0 | 0 | 0 | 0 | 0 | 0 | 0 | 0 | 0 | 0 | 0 | 0 | 0 | 0 | 0 | 0 | 0 | 0 | 0 | 0
16.0084 | 125.9892 | Residential Care | TLED Over Ballast on SP32WT8 | 0 | 0 | 0 | 0 | 0 | 0 | 0 | 0 | 0 | 0 | 0 | 0 | 0 | 0 | 0 | 0 | 0 | 0 | 0 | 0 | 0
16.0084 | 125.9892 | Assembly | TLED Over Ballast on SP32WT8 | 0 | 0 | 0 | 0 | 0 | 0 | 0 | 0 | 0 | 0 | 0 | 0 | 0 | 0 | 0 | 0 | 0 | 0 | 0 | 0 | 0
16.0084 | 125.9892 | Other | TLED Over Ballast on SP32WT8 | 0 | 0 | 0 | 0 | 0 | 0 | 0 | 0 | 0 | 0 | 0 | 0 | 0 | 0 | 0 | 0 | 0 | 0 | 0 | 0 | 0
|  |  | Max Annual Available | 1.4569 | 2.4674 | 3.1577 | 3.6876 | 4.1459 | 4.5366 | 4.8657 | 5.1396 | 5.3653 | 5.5492 | 5.6973 | 5.8063 | 5.8849 | 5.9399 | 5.9768 | 5.9996 | 6.0114 | 6.0149 | 6.0118 | 6.0038
RECOMBINE MEASURE BUNDLES INTO SUPPLY CURVE CUMULATIVE
|  |  |  | 2016 | 2017 | 2018 | 2019 | 2020 | 2021 | 2022 | 2023 | 2024 | 2025 | 2026 | 2027 | 2028 | 2029 | 2030 | 2031 | 2032 | 2033 | 2034 | 2035
|  | lvlcost | lvlcost | FLOOR_2016 | FLOOR_2017 | FLOOR_2018 | FLOOR_2019 | FLOOR_2020 | FLOOR_2021 | FLOOR_2022 | FLOOR_2023 | FLOOR_2024 | FLOOR_2025 | FLOOR_2026 | FLOOR_2027 | FLOOR_2028 | FLOOR_2029 | FLOOR_2030 | FLOOR_2031 | FLOOR_2032 | FLOOR_2033 | FLOOR_2034 | FLOOR_2035 | TOTAL MAX
| Block 1: <= 0 mills/kWh | >=-9999 | <=0 | 0 | 0 | 0 | 0 | 0 | 0 | 0 | 0 | 0 | 0 | 0 | 0 | 0 | 0 | 0 | 0 | 0 | 0 | 0 | 0 | 0
| Block 2: <= 10 mills/kWh | >0 | <=10 | 0 | 0 | 0 | 0 | 0 | 0 | 0 | 0 | 0 | 0 | 0 | 0 | 0 | 0 | 0 | 0 | 0 | 0 | 0 | 0 | 0
| Block 3: 10-20 mills/kWh | >10 | <=20 | 0 | 0 | 0 | 0 | 0 | 0 | 0 | 0 | 0 | 0 | 0 | 0 | 0 | 0 | 0 | 0 | 0 | 0 | 0 | 0 | 0
| Block 4: 20-30 mills/kWh | >20 | <=30 | 1.4569 | 2.4674 | 3.1577 | 3.6876 | 4.1459 | 4.5366 | 4.8657 | 5.1396 | 5.3653 | 5.5492 | 5.6973 | 5.8063 | 5.8849 | 5.9399 | 5.9768 | 5.9996 | 6.0114 | 6.0149 | 6.0118 | 6.0038 | 40.4797
| Block 5: 30-40 mills/kWh | >30 | <=40 | 1.4569 | 2.4674 | 3.1577 | 3.6876 | 4.1459 | 4.5366 | 4.8657 | 5.1396 | 5.3653 | 5.5492 | 5.6973 | 5.8063 | 5.8849 | 5.9399 | 5.9768 | 5.9996 | 6.0114 | 6.0149 | 6.0118 | 6.0038 | 40.4797
| Block 6: 40-50 mills/kWh | >40 | <=50 | 1.4569 | 2.4674 | 3.1577 | 3.6876 | 4.1459 | 4.5366 | 4.8657 | 5.1396 | 5.3653 | 5.5492 | 5.6973 | 5.8063 | 5.8849 | 5.9399 | 5.9768 | 5.9996 | 6.0114 | 6.0149 | 6.0118 | 6.0038 | 40.4797
| Block 7: 50-60 mills/kWh | >50 | <=60 | 1.4569 | 2.4674 | 3.1577 | 3.6876 | 4.1459 | 4.5366 | 4.8657 | 5.1396 | 5.3653 | 5.5492 | 5.6973 | 5.8063 | 5.8849 | 5.9399 | 5.9768 | 5.9996 | 6.0114 | 6.0149 | 6.0118 | 6.0038 | 40.4797
| Block 8: 60-70 mills/kWh | >60 | <=70 | 1.4569 | 2.4674 | 3.1577 | 3.6876 | 4.1459 | 4.5366 | 4.8657 | 5.1396 | 5.3653 | 5.5492 | 5.6973 | 5.8063 | 5.8849 | 5.9399 | 5.9768 | 5.9996 | 6.0114 | 6.0149 | 6.0118 | 6.0038 | 40.4797
| Block 9: 70-80 mills/kWh | >70 | <=80 | 1.4569 | 2.4674 | 3.1577 | 3.6876 | 4.1459 | 4.5366 | 4.8657 | 5.1396 | 5.3653 | 5.5492 | 5.6973 | 5.8063 | 5.8849 | 5.9399 | 5.9768 | 5.9996 | 6.0114 | 6.0149 | 6.0118 | 6.0038 | 40.4797
| Block 10: 80-90 mills/kWh | >80 | <=90 | 1.4569 | 2.4674 | 3.1577 | 3.6876 | 4.1459 | 4.5366 | 4.8657 | 5.1396 | 5.3653 | 5.5492 | 5.6973 | 5.8063 | 5.8849 | 5.9399 | 5.9768 | 5.9996 | 6.0114 | 6.0149 | 6.0118 | 6.0038 | 40.4797
| Block 11: 90-100 mills/kWh | >90 | <=100 | 1.4569 | 2.4674 | 3.1577 | 3.6876 | 4.1459 | 4.5366 | 4.8657 | 5.1396 | 5.3653 | 5.5492 | 5.6973 | 5.8063 | 5.8849 | 5.9399 | 5.9768 | 5.9996 | 6.0114 | 6.0149 | 6.0118 | 6.0038 | 40.4797
| Block 12: 100-110 mills/kWh | >100 | <=110 | 1.4569 | 2.4674 | 3.1577 | 3.6876 | 4.1459 | 4.5366 | 4.8657 | 5.1396 | 5.3653 | 5.5492 | 5.6973 | 5.8063 | 5.8849 | 5.9399 | 5.9768 | 5.9996 | 6.0114 | 6.0149 | 6.0118 | 6.0038 | 40.4797
| Block 13: 110-120 mills/kWh | >110 | <=120 | 1.4569 | 2.4674 | 3.1577 | 3.6876 | 4.1459 | 4.5366 | 4.8657 | 5.1396 | 5.3653 | 5.5492 | 5.6973 | 5.8063 | 5.8849 | 5.9399 | 5.9768 | 5.9996 | 6.0114 | 6.0149 | 6.0118 | 6.0038 | 40.4797
| Block 14: 120-130 mills/kWh | >120 | <=130 | 1.4569 | 2.4674 | 3.1577 | 3.6876 | 4.1459 | 4.5366 | 4.8657 | 5.1396 | 5.3653 | 5.5492 | 5.6973 | 5.8063 | 5.8849 | 5.9399 | 5.9768 | 5.9996 | 6.0114 | 6.0149 | 6.0118 | 6.0038 | 40.4797
| Block 15: 130-140 mills/kWh | >130 | <=140 | 1.4569 | 2.4674 | 3.1577 | 3.6876 | 4.1459 | 4.5366 | 4.8657 | 5.1396 | 5.3653 | 5.5492 | 5.6973 | 5.8063 | 5.8849 | 5.9399 | 5.9768 | 5.9996 | 6.0114 | 6.0149 | 6.0118 | 6.0038 | 40.4797
| Block 16: 140-150 mills/kWh | >140 | <=150 | 1.4569 | 2.4674 | 3.1577 | 3.6876 | 4.1459 | 4.5366 | 4.8657 | 5.1396 | 5.3653 | 5.5492 | 5.6973 | 5.8063 | 5.8849 | 5.9399 | 5.9768 | 5.9996 | 6.0114 | 6.0149 | 6.0118 | 6.0038 | 40.4797
| Block 17: 150-160 mills/kWh | >150 | <=160 | 1.4569 | 2.4674 | 3.1577 | 3.6876 | 4.1459 | 4.5366 | 4.8657 | 5.1396 | 5.3653 | 5.5492 | 5.6973 | 5.8063 | 5.8849 | 5.9399 | 5.9768 | 5.9996 | 6.0114 | 6.0149 | 6.0118 | 6.0038 | 40.4797
| Block 18: 160-170 mills/kWh | >160 | <=170 | 1.4569 | 2.4674 | 3.1577 | 3.6876 | 4.1459 | 4.5366 | 4.8657 | 5.1396 | 5.3653 | 5.5492 | 5.6973 | 5.8063 | 5.8849 | 5.9399 | 5.9768 | 5.9996 | 6.0114 | 6.0149 | 6.0118 | 6.0038 | 40.4797
| Block 19: 170-180 mills/kWh | >170 | <=180 | 1.4569 | 2.4674 | 3.1577 | 3.6876 | 4.1459 | 4.5366 | 4.8657 | 5.1396 | 5.3653 | 5.5492 | 5.6973 | 5.8063 | 5.8849 | 5.9399 | 5.9768 | 5.9996 | 6.0114 | 6.0149 | 6.0118 | 6.0038 | 40.4797
| Block 20: 180-190 mills/kWh | >180 | <=190 | 1.4569 | 2.4674 | 3.1577 | 3.6876 | 4.1459 | 4.5366 | 4.8657 | 5.1396 | 5.3653 | 5.5492 | 5.6973 | 5.8063 | 5.8849 | 5.9399 | 5.9768 | 5.9996 | 6.0114 | 6.0149 | 6.0118 | 6.0038 | 40.4797
| Block 21: 190-200 mills/kWh | >190 | <=200 | 1.4569 | 2.4674 | 3.1577 | 3.6876 | 4.1459 | 4.5366 | 4.8657 | 5.1396 | 5.3653 | 5.5492 | 5.6973 | 5.8063 | 5.8849 | 5.9399 | 5.9768 | 5.9996 | 6.0114 | 6.0149 | 6.0118 | 6.0038 | 40.4797
| Block 22: 200-210 mills/kWh | >200 | <=210 | 1.4569 | 2.4674 | 3.1577 | 3.6876 | 4.1459 | 4.5366 | 4.8657 | 5.1396 | 5.3653 | 5.5492 | 5.6973 | 5.8063 | 5.8849 | 5.9399 | 5.9768 | 5.9996 | 6.0114 | 6.0149 | 6.0118 | 6.0038 | 40.4797
| Block 23: 210-220 mills/kWh | >210 | <=220 | 1.4569 | 2.4674 | 3.1577 | 3.6876 | 4.1459 | 4.5366 | 4.8657 | 5.1396 | 5.3653 | 5.5492 | 5.6973 | 5.8063 | 5.8849 | 5.9399 | 5.9768 | 5.9996 | 6.0114 | 6.0149 | 6.0118 | 6.0038 | 40.4797
| Block 24: 220-230 mills/kWh | >220 | <=230 | 1.4569 | 2.4674 | 3.1577 | 3.6876 | 4.1459 | 4.5366 | 4.8657 | 5.1396 | 5.3653 | 5.5492 | 5.6973 | 5.8063 | 5.8849 | 5.9399 | 5.9768 | 5.9996 | 6.0114 | 6.0149 | 6.0118 | 6.0038 | 40.4797
| Block 25: 230-240 mills/kWh | >230 | <=240 | 1.4569 | 2.4674 | 3.1577 | 3.6876 | 4.1459 | 4.5366 | 4.8657 | 5.1396 | 5.3653 | 5.5492 | 5.6973 | 5.8063 | 5.8849 | 5.9399 | 5.9768 | 5.9996 | 6.0114 | 6.0149 | 6.0118 | 6.0038 | 40.4797
| Block 26: 240-250 mills/kWh | >240 | <=250 | 1.4569 | 2.4674 | 3.1577 | 3.6876 | 4.1459 | 4.5366 | 4.8657 | 5.1396 | 5.3653 | 5.5492 | 5.6973 | 5.8063 | 5.8849 | 5.9399 | 5.9768 | 5.9996 | 6.0114 | 6.0149 | 6.0118 | 6.0038 | 40.4797
| Block 27: 250-260 mills/kWh | >250 | <=260 | 1.4569 | 2.4674 | 3.1577 | 3.6876 | 4.1459 | 4.5366 | 4.8657 | 5.1396 | 5.3653 | 5.5492 | 5.6973 | 5.8063 | 5.8849 | 5.9399 | 5.9768 | 5.9996 | 6.0114 | 6.0149 | 6.0118 | 6.0038 | 40.4797
| Block 28: 260-270 mills/kWh | >260 | <=270 | 1.4569 | 2.4674 | 3.1577 | 3.6876 | 4.1459 | 4.5366 | 4.8657 | 5.1396 | 5.3653 | 5.5492 | 5.6973 | 5.8063 | 5.8849 | 5.9399 | 5.9768 | 5.9996 | 6.0114 | 6.0149 | 6.0118 | 6.0038 | 40.4797
| Block 29: 270-280 mills/kWh | >270 | <=280 | 1.4569 | 2.4674 | 3.1577 | 3.6876 | 4.1459 | 4.5366 | 4.8657 | 5.1396 | 5.3653 | 5.5492 | 5.6973 | 5.8063 | 5.8849 | 5.9399 | 5.9768 | 5.9996 | 6.0114 | 6.0149 | 6.0118 | 6.0038 | 40.4797
| Block 30: 280-290 mills/kWh | >280 | <=290 | 1.4569 | 2.4674 | 3.1577 | 3.6876 | 4.1459 | 4.5366 | 4.8657 | 5.1396 | 5.3653 | 5.5492 | 5.6973 | 5.8063 | 5.8849 | 5.9399 | 5.9768 | 5.9996 | 6.0114 | 6.0149 | 6.0118 | 6.0038 | 40.4797
| Block 31: 290-300 mills/kWh | >290 | <=300 | 1.4569 | 2.4674 | 3.1577 | 3.6876 | 4.1459 | 4.5366 | 4.8657 | 5.1396 | 5.3653 | 5.5492 | 5.6973 | 5.8063 | 5.8849 | 5.9399 | 5.9768 | 5.9996 | 6.0114 | 6.0149 | 6.0118 | 6.0038 | 40.4797
| Block 32: >300 mills/kWh | >300 | <=999 | 1.4569 | 2.4674 | 3.1577 | 3.6876 | 4.1459 | 4.5366 | 4.8657 | 5.1396 | 5.3653 | 5.5492 | 5.6973 | 5.8063 | 5.8849 | 5.9399 | 5.9768 | 5.9996 | 6.0114 | 6.0149 | 6.0118 | 6.0038 | 40.4797
RECOMBINE MEASURE BUNDLES INTO SUPPLY CURVE INREMENETAL
|  | SC-NR | Low Power LF Lamps-NR | 0 | 0 | 0 | 0 | 0 | 0 | 0 | 0 | 0 | 0 | 0 | 0 | 0 | 0 | 0 | 0 | 0 | 0 | 0 | 0
|  | 0 |  | aMW_2016 | aMW_2017 | aMW_2018 | aMW_2019 | aMW_2020 | aMW_2021 | aMW_2022 | aMW_2023 | aMW_2024 | aMW_2025 | aMW_2026 | aMW_2027 | aMW_2028 | aMW_2029 | aMW_2030 | aMW_2031 | aMW_2032 | aMW_2033 | aMW_2034 | aMW_2035 | TOTAL MAX
|  | Block 1: <= 0 mills/kWh |  | 0 | 0 | 0 | 0 | 0 | 0 | 0 | 0 | 0 | 0 | 0 | 0 | 0 | 0 | 0 | 0 | 0 | 0 | 0 | 0 | 0
|  | Block 2: <= 10 mills/kWh |  | 0 | 0 | 0 | 0 | 0 | 0 | 0 | 0 | 0 | 0 | 0 | 0 | 0 | 0 | 0 | 0 | 0 | 0 | 0 | 0 | 0
|  | Block 3: 10-20 mills/kWh |  | 0 | 0 | 0 | 0 | 0 | 0 | 0 | 0 | 0 | 0 | 0 | 0 | 0 | 0 | 0 | 0 | 0 | 0 | 0 | 0 | 0
|  | Block 4: 20-30 mills/kWh |  | 1.4569 | 2.4674 | 3.1577 | 3.6876 | 4.1459 | 4.5366 | 4.8657 | 5.1396 | 5.3653 | 5.5492 | 5.6973 | 5.8063 | 5.8849 | 5.9399 | 5.9768 | 5.9996 | 6.0114 | 6.0149 | 6.0118 | 6.0038 | 40.4797
|  | Block 5: 30-40 mills/kWh |  | 0 | 0 | 0 | 0 | 0 | 0 | 0 | 0 | 0 | 0 | 0 | 0 | 0 | 0 | 0 | 0 | 0 | 0 | 0 | 0 | 0
|  | Block 6: 40-50 mills/kWh |  | 0 | 0 | 0 | 0 | 0 | 0 | 0 | 0 | 0 | 0 | 0 | 0 | 0 | 0 | 0 | 0 | 0 | 0 | 0 | 0 | 0
|  | Block 7: 50-60 mills/kWh |  | 0 | 0 | 0 | 0 | 0 | 0 | 0 | 0 | 0 | 0 | 0 | 0 | 0 | 0 | 0 | 0 | 0 | 0 | 0 | 0 | 0
|  | Block 8: 60-70 mills/kWh |  | 0 | 0 | 0 | 0 | 0 | 0 | 0 | 0 | 0 | 0 | 0 | 0 | 0 | 0 | 0 | 0 | 0 | 0 | 0 | 0 | 0
|  | Block 9: 70-80 mills/kWh |  | 0 | 0 | 0 | 0 | 0 | 0 | 0 | 0 | 0 | 0 | 0 | 0 | 0 | 0 | 0 | 0 | 0 | 0 | 0 | 0 | 0
|  | Block 10: 80-90 mills/kWh |  | 0 | 0 | 0 | 0 | 0 | 0 | 0 | 0 | 0 | 0 | 0 | 0 | 0 | 0 | 0 | 0 | 0 | 0 | 0 | 0 | 0
|  | Block 11: 90-100 mills/kWh |  | 0 | 0 | 0 | 0 | 0 | 0 | 0 | 0 | 0 | 0 | 0 | 0 | 0 | 0 | 0 | 0 | 0 | 0 | 0 | 0 | 0
|  | Block 12: 100-110 mills/kWh |  | 0 | 0 | 0 | 0 | 0 | 0 | 0 | 0 | 0 | 0 | 0 | 0 | 0 | 0 | 0 | 0 | 0 | 0 | 0 | 0 | 0
|  | Block 13: 110-120 mills/kWh |  | 0 | 0 | 0 | 0 | 0 | 0 | 0 | 0 | 0 | 0 | 0 | 0 | 0 | 0 | 0 | 0 | 0 | 0 | 0 | 0 | 0
|  | Block 14: 120-130 mills/kWh |  | 0 | 0 | 0 | 0 | 0 | 0 | 0 | 0 | 0 | 0 | 0 | 0 | 0 | 0 | 0 | 0 | 0 | 0 | 0 | 0 | 0
|  | Block 15: 130-140 mills/kWh |  | 0 | 0 | 0 | 0 | 0 | 0 | 0 | 0 | 0 | 0 | 0 | 0 | 0 | 0 | 0 | 0 | 0 | 0 | 0 | 0 | 0
|  | Block 16: 140-150 mills/kWh |  | 0 | 0 | 0 | 0 | 0 | 0 | 0 | 0 | 0 | 0 | 0 | 0 | 0 | 0 | 0 | 0 | 0 | 0 | 0 | 0 | 0
|  | Block 17: 150-160 mills/kWh |  | 0 | 0 | 0 | 0 | 0 | 0 | 0 | 0 | 0 | 0 | 0 | 0 | 0 | 0 | 0 | 0 | 0 | 0 | 0 | 0 | 0
|  | Block 18: 160-170 mills/kWh |  | 0 | 0 | 0 | 0 | 0 | 0 | 0 | 0 | 0 | 0 | 0 | 0 | 0 | 0 | 0 | 0 | 0 | 0 | 0 | 0 | 0
|  | Block 19: 170-180 mills/kWh |  | 0 | 0 | 0 | 0 | 0 | 0 | 0 | 0 | 0 | 0 | 0 | 0 | 0 | 0 | 0 | 0 | 0 | 0 | 0 | 0 | 0
|  | Block 20: 180-190 mills/kWh |  | 0 | 0 | 0 | 0 | 0 | 0 | 0 | 0 | 0 | 0 | 0 | 0 | 0 | 0 | 0 | 0 | 0 | 0 | 0 | 0 | 0
|  | Block 21: 190-200 mills/kWh |  | 0 | 0 | 0 | 0 | 0 | 0 | 0 | 0 | 0 | 0 | 0 | 0 | 0 | 0 | 0 | 0 | 0 | 0 | 0 | 0 | 0
|  | Block 22: 200-210 mills/kWh |  | 0 | 0 | 0 | 0 | 0 | 0 | 0 | 0 | 0 | 0 | 0 | 0 | 0 | 0 | 0 | 0 | 0 | 0 | 0 | 0 | 0
|  | Block 23: 210-220 mills/kWh |  | 0 | 0 | 0 | 0 | 0 | 0 | 0 | 0 | 0 | 0 | 0 | 0 | 0 | 0 | 0 | 0 | 0 | 0 | 0 | 0 | 0
|  | Block 24: 220-230 mills/kWh |  | 0 | 0 | 0 | 0 | 0 | 0 | 0 | 0 | 0 | 0 | 0 | 0 | 0 | 0 | 0 | 0 | 0 | 0 | 0 | 0 | 0
|  | Block 25: 230-240 mills/kWh |  | 0 | 0 | 0 | 0 | 0 | 0 | 0 | 0 | 0 | 0 | 0 | 0 | 0 | 0 | 0 | 0 | 0 | 0 | 0 | 0 | 0
|  | Block 26: 240-250 mills/kWh |  | 0 | 0 | 0 | 0 | 0 | 0 | 0 | 0 | 0 | 0 | 0 | 0 | 0 | 0 | 0 | 0 | 0 | 0 | 0 | 0 | 0
|  | Block 27: 250-260 mills/kWh |  | 0 | 0 | 0 | 0 | 0 | 0 | 0 | 0 | 0 | 0 | 0 | 0 | 0 | 0 | 0 | 0 | 0 | 0 | 0 | 0 | 0
|  | Block 28: 260-270 mills/kWh |  | 0 | 0 | 0 | 0 | 0 | 0 | 0 | 0 | 0 | 0 | 0 | 0 | 0 | 0 | 0 | 0 | 0 | 0 | 0 | 0 | 0
|  | Block 29: 270-280 mills/kWh |  | 0 | 0 | 0 | 0 | 0 | 0 | 0 | 0 | 0 | 0 | 0 | 0 | 0 | 0 | 0 | 0 | 0 | 0 | 0 | 0 | 0
|  | Block 30: 280-290 mills/kWh |  | 0 | 0 | 0 | 0 | 0 | 0 | 0 | 0 | 0 | 0 | 0 | 0 | 0 | 0 | 0 | 0 | 0 | 0 | 0 | 0 | 0
|  | Block 31: 290-300 mills/kWh |  | 0 | 0 | 0 | 0 | 0 | 0 | 0 | 0 | 0 | 0 | 0 | 0 | 0 | 0 | 0 | 0 | 0 | 0 | 0 | 0 | 0
|  | Block 32: >300 mills/kWh |  | 0 | 0 | 0 | 0 | 0 | 0 | 0 | 0 | 0 | 0 | 0 | 0 | 0 | 0 | 0 | 0 | 0 | 0 | 0 | 0 | 0
|  | Total per Year |  | 1.4569 | 2.4674 | 3.1577 | 3.6876 | 4.1459 | 4.5366 | 4.8657 | 5.1396 | 5.3653 | 5.5492 | 5.6973 | 5.8063 | 5.8849 | 5.9399 | 5.9768 | 5.9996 | 6.0114 | 6.0149 | 6.0118 | 6.0038
|  | Cumulative at Earliest Deployment |  | 1.4569 | 3.9243 | 7.082 | 10.7696 | 14.9155 | 19.4521 | 24.3178 | 29.4574 | 34.8228 | 40.372 | 40.4797 | 40.4797 | 40.4797 | 40.4797 | 40.4797 | 40.4797 | 40.4797 | 40.4797 | 40.4797 | 40.4797 | 40.4797

## M_Input_Out
Shaped Savings Results; By Category and sorted by TRC BC ratio
[14 empty] | Savings Allocation by Category and Month for Segments 1 | [11 empty] | Savings Allocation by Category and Month for Segments 2
Category | Measure | Busbar Savings | First Cost | Admin Cost | First Year Program Cost | PV Cost | PV Benefits | Unit Program Cost: First Year Program Cost in $/average annual kW saved | Utility System Net Levelized Cost (Net of T&D Capacity Benefits, Act Credit & Risk-Mitigation) in mills/kWh | TRC Net Levelized Cost (Net of All Benefits) in mills/kWh | TRC B/C Ratio | Net Electric & Gas System CO2 Avoided (Lifetime Tons) | Wholesale KW | Jan | Feb | Mar | Apr | May | Jun | Jul | Aug | Sep | Oct | Nov | Dec | Jan | Feb | Mar | Apr | May | Jun | Jul | Aug | Sep | Oct | Nov | Dec
Market Average HP Low Power T8 Shift |  | 6.5919 | 0.9 | 0.18 | 1.08 | 2.5763 | 3.812 | 1435.222 | -1.3597 | 24.3306 | 1.4018 | 0.054729 | 0.0011612 | 0.3969 | 0.3592 | 0.41822 | 0.38891 | 0.3978 | 0.3884 | 0.36942 | 0.3966 | 0.3651 | 0.41427 | 0.36986 | 0.39177 | 0.17845 | 0.15487 | 0.1519 | 0.15775 | 0.1592 | 0.14527 | 0.17054 | 0.14667 | 0.17101 | 0.14843 | 0.17341 | 0.1779
TLED Over Ballast on SP32WT8 |  | 16.0084 | 17.585 | 3.517 | 21.102 | 28.3734 | 9.2576 | 11547.2766 | 59.5291 | 125.9892 | 0.35389 | 0.13291 | 0.0028201 | 0.96388 | 0.87233 | 1.0157 | 0.94448 | 0.96605 | 0.94324 | 0.89715 | 0.96316 | 0.88665 | 1.006 | 0.89821 | 0.95141 | 0.43336 | 0.37612 | 0.36888 | 0.38311 | 0.38663 | 0.35278 | 0.41416 | 0.35619 | 0.4153 | 0.36047 | 0.42114 | 0.43202

## M_Input
Data Set Name | ERROR - Inputs have changed re-run ProCost |  | Re-run ProCost
Measure Index Name |  |  |  |  | Beta04 | 0.14671 | [7 empty] | 1.958
Costs must be denominated in the same year as 'Input Cost Reference Year' = |  | 2012 | [11 empty] | 0.31917
1 | 2 | 3 | 4 | 5 | 6 | 7 | 8 | 9 | 10 | 11 | 12 | 13 | 14 | 15 | 16 | 17 | 18 | 19 | 20 | 21 | 22 | 23 | 24 | 25 | 26 | 27 | 28 | 29 | 30 | 31 | 32 | 33 | 34 | 35 | 36 | 37 | 38 | 39 | 40 | 41 | 42 | 43 | 44 | 45 | 46 | 47 | 48 | 49 | 50 | 51 | 52 | 53 | 54 | 55 | 56 | 57 | 58 | 59 | 60 | 61 | 62 | 63 | 64 | 65 | 66 | 67 | 68 | 69 | 70 | 71 | 72 | 73 | 74 | 75 | 76 | 77 | 78 | 79 | 80 | 81 | 82 | 83 | 84 | 85 | 86 | 87 | 88 | 89 | 90 | 91 | 92 | 93 | 94 | 95 | 96 | 97 | 98 | 99 | 100 | 101 | 102 | 103 | 104 | 105
Input Data | [7 empty] | Periodic Replacement Costs and Savings and Replacement Period | [5 empty] | Gas Inputs |  | Retro or LO | Early Retrofit Parameters
Category Name | Measure Name | Savings (kwh/yr) | Life (yrs) | Capital Cost | Annual O&M | Shape Pointer | Non-E Val ($/yr) | Cost 1 ($) | Period 1 | Cost 2 ($) | Period 2 | Cost 3 ($) | Period 3 | Savings (therms/yr) | Shape Pointer | R or L | Savings 2 (kWh) | Remaining Life (yrs) | Salvage Value ($)
Market Average HP Low Power T8 Shift | Market Average HP Low Power T8 Shift | 6.1345 | 6.6667 | 0.9 |  | C-All-Lgt-LPD Int-All-All-E | [7 empty] | -0.066806 | Commercial-large Office-Heat
TLED Over Ballast on SP32WT8 | TLED Over Ballast on SP32WT8 | 14.8977 | 13.8889 | 17.585 |  | C-All-Lgt-LPD Int-All-All-E | [7 empty] | -0.16224 | Commercial-large Office-Heat
ProCost Results
Version: | ProCost 3.0 - Beta04
Run Time: | Sunday, 8 March , 2015 at 1:04 PM
Regurgitation of ProData input parameters which were used for this run
| Run Parameters |  | Run Parameters |  |  | Marginal Cost & Conservation Load Shape Parameters | [9 empty] | Sponsor Parameters | [5 empty] | Program Parameters |  |  | Utility System Parameters
| Run Type | Electric | Run Type | Electric |  | Marginal Costs and Savings Shape File | Q:\SeventhPlan\Conservation Analysis\Global EE Inputs\MC Files\MC_AND_LOADSHAPE_v3.0_24segment-7P-D9 - NewSegValues.xlsx |  |  | 6P MidC Final (with carbon) | [6 empty] | Customer | Wholesale Elec | Retail Elec | Nat Gas |  | Program Life (yrs) | 20 |  |  | Electric | Gas
| Negative B/C Ratios | Off | Negative B/C Ratios | Off |  | Marginal Elec Avoided Cost Input Worksheet | 7P Mid |  |  | Conservation Load Shapes | [5 empty] | Real After-Tax Cost of Capital | 0.068013 | 0.043878 | 0.053289 | 0.054479 |  | Program Start Date | 2016 |  | Bulk System T&D Loss Factor | 0.0040389 | 0.01
| Admin Cost @ Category Level | On | Admin Cost @ Category Level | On |  | Elec Savings Shape Input Worksheet | GLSShapes |  |  | 6P_Gas_Final | [5 empty] | Financial Life (years) | 12 | 12 | 1 | 1 |  | Present Value Time Zero | 2016 |  | Bulk System T&D Credit ($/kw-yr)($/dailytherm-yr) | 26 | 0
| Repeat Periodic Replacement | On | Repeat Periodic Replacement | On |  | Marginal Gas Avoided Cost Input Worksheet | 7P Gas |  |  | Conservation Load Shapes | [6 empty] | Customer | Wholesale Elec | Retail Elec | Nat Gas |  | Input Cost Reference Year | 2012 |  | Bulk System T&D I2R Loss Component (%) | 0.9 | N/A
[6 empty] | Gas Savings Shape Input Worksheet | GLSShapes | [8 empty] | Sponsor Share of Initial Capital Cost | 0.35 | 0.195 | 0.455 | 0 |  | Real Discount Rate | 0.04 |  | Local System Dist Loss Factor | 0.047399 | 0
| Run Type: | Electric |  |  |  | Marginal Elec CO2 per kWh Input Worksheet | CO2 lbs per kWh .95 |  |  | CO2 lbs per therm | [5 empty] | Sponsor Share of Annual O&M | 1 | 0 | 0 | 0 |  | Capital Real Escalation Rate | 0 |  | Local System Dist Credit ($/kw-yr)($/dailytherm-yr) | 31 | 0
| Negative B/C Ratios: | False: (Converts Negative B/C Ratios) |  |  |  | Marginal Gas CO2 per therm Input Worksheet | CO2 lbs per therm |  |  | Zero Dollars per ton CO2 | [5 empty] | Sponsor Share of Periodic Replacement Cost | 1 | 0 | 0 | 0 |  | Admin Cost (as % of Initial Capital Cost) | 0.2 |  | Local System Dist I2R Loss Component (%) | 0.7 | N/A
| Admin Cost / Category Level: | True: Admin Costs added at Category Results |  |  |  | Marginal Avoided Cost CO2 Input Worksheet | Zero Dollars per ton CO2 |  |  | LineLossShapes | [5 empty] | Sponsor Share of Admin Cost |  | 0.3 | 0.7 | 0 |  | Regional Act Conservation Credit (%) | 0 |  | Risk-Mitigation Credit (mills/kWh)(mills/therm) - Retro. | 0 | 0
| Periodic O&M Treatment: | True: (Periodic O&M Repeats over measure life) |  |  |  | Line Loss Shape Input Worksheet | LineLossShapes | [8 empty] | Last Year of Non-Customer O&M & Period Replacement |  | 20 |  |  |  | Report Annual Carbon Saved for Year | 2018 |  | Risk-Mitigation Credit (mills/kWh)(mills/therm) - Lost Op. | 0 | 0
Measure Results; Sorted in same order as input
Total Results |  | Measure Input Data | [8 empty] | Savings | [5 empty] | PV Capital |  |  |  | PV Admin |  |  |  | PV O&M |  |  |  | PV Periodic Repl. |  |  |  | Total PV Capital, O&M and Periodic Repl Costs |  |  |  |  | PV Wholesale Electric Utility Costs & Benefits | [6 empty] | PV Retail Electric Utility Costs & Benefits | [6 empty] | PV Electric Utility System Costs & Benefits | [5 empty] | Electric Utility System Economics |  | Sponsor Levelized Cost (mills/kwh) |  |  |  |  | PV Regional Costs & Benefits | [15 empty] | TRC Economics |  | Physical CO2 | [6 empty] | Gas Inputs |  |  |  | PV Gas Utility System Costs & Benefits |  |  |  |  | Gas Utility System Economics
Category | Measure | Measure Life | Site Savings (kWh) | Site Savings (therms) | Capital Cost ($/unit) | Annual O&M Cost ($/unit) | PV Per. Repl. Cost ($/unit) | Load Shape (electric) | Diversified Load Factor (electric) | Wholesale Power Coincidence Factor (electric) | Wholesale Electric Energy (kWh) | Wholesale Electric Demand (kw) | Retail Electric Demand (kW) | Wholesale Gas Energy (therms/yr) | Wholesale Gas Demand (therms/day) | Retail Gas Demand (therms/day) | Wholesale Electric | Retail Electric | Natural Gas | Customer | Wholesale Electric | Retail Electric | Natural Gas | Customer | Wholesale Electric | Retail Electric | Natural Gas | Customer | Wholesale Electric | Retail Electric | Natural Gas | Customer | Wholesale Electric | Retail Electric | Natural Gas | Customer | Total | Wholesale Utility System Energy | Wholesale Utility System T&D Def. Cap. | Wholesale Utility System Act C-E Credit | Wholesale Utility System Risk Mitigation Benefit | Wholesale Utility System Total System Benefit | Wholesale Utility System Total Non-Consumer Cost | Wholesale Utility System B/C Ratio | Retail Utility System Energy | Retail Utility System T&D Def. Cap. | Retail Utility System Act C-E Credit | Retail Utility System Risk Mitigation Benefit | Retail Utility System Total System Benefit | Retail Utility System Total Non-Consumer Cost | Retail Utility System System B/C Ratio | Utility System Energy | Utility System T&D Def. Cap. | Utility System Act C-E Credit | Utility System Total Risk Mitigation Benefit | Utility System Total System Benefit | Utility System Total Non-Consumer Cost | Utility System Net Levelized Cost (Net of Elec T&D Capacity Benefits, Act Credit & Risk-Mitigation Benefit) in mills/kwh | Utility System System B/C Ratio | Wholesale Electric Levelized Cost | Retail Electric Levelized Cost | Natural Gas Levelized Cost | Customer Levelized Cost | Total Levelized Cost | PV Regional Electric Energy | PV Regional Gas Energy | PV Regional Electric T&D Def. Cap. | PV Regional Gas T&D Def. Cap. | PV Regional Electric System CO2 | PV Regional Gas System CO2 | PV Regional Electric System Risk-Mitigation Benefit | PV Regional Gas System Risk-Mitigation Benefit | PV Regional Non-E Value | PV Regional Act Credit | PV Regional Capital Cost | PV Regional Admin Cost | PV Regional Annual O&M Cost | PV Regional Periodic Replacement Cost | PV Total Regional Benefit | PV Total Regional Cost | TRC B/C Ratio | TRC Net Levelized Cost (Net of All Benefits) in mills/kWh | Electric System CO2 Avoided (Lifetime Tons) | Gas System CO2 Avoided (Lifetime Tons) | Total System CO2 Avoided (Lifetime Tons) | Electric System CO2 Avoided (Annual Tons in 2018) | Gas System CO2 Avoided (Annual Tons in 2018) | Total System CO2 Avoided (Annual Tons in 2018) |  | Gas Site Savings (therms) | Load Shape (gas) | Diversitfied Load Factor (gas) | Wholesale Coincidence Factor (gas) | Total Gas Utility System Energy | Gas Utility System T&D Def. Cap. | Gas Utility System Risk Mitigation Benefit | Gas Utility System Total System Benefit | Gas Utility System Total Non-Consumer Cost | Gas Utility System Net Levelized Cost (Net of Gas T&D Capacity Benefits & Risk-Mitigation Benefits) in cents/therm | Gas Utility System System B/C Ratio
Market Average HP Low Power T8 Shift | Market Average HP Low Power T8 Shift | 6.6667 | 6.1345 | -0.066806 | 0.9 | 0 | 0 | C-All-Lgt-LPD Int-All-All-E |  |  | 6.5919 | 0.0011612 | 0.0011529 | -0.067474 | 0 | 0 | 0.17947 | 0.41473 | 0 | 1.8021 | (na) | (na) | (na) | (na) | 0 | 0 | 0 | 0 | 0 | 0 | 0 | 0 | 0.17947 | 0.41473 | 0 | 1.8021 | 2.3963 | 3.4154 | 0.41032 | 0 | 0 | 3.8257 | 0.17947 | 21.3165 | 3.4154 | 0.4857 | 0 | 0 | 3.9011 | 0.41473 | 9.4063 | 3.4154 | 0.89602 | 0 | 0 | 4.3114 | 0.5942 | -3.369 | 7.2558 | 2.0034 | 4.6295 | 0 | 20.116 | 26.7488 | 3.4154 | -0.49938 | 0.89602 | 0 | 0 | 0 | 0 | 0 | 0 | 0 | 2.3963 |  | 0 | 0 | 3.812 | 2.3963 | 1.4889 | 22.3213 | 0.062623 | -0.0078945 | 0.054729 | 0.0031311 | -0.00039472 | 0.0027364 |  | -0.066806 | Commercial-large Office-Heat | 0 | 0 | -0.49938 | 0 | 0 | -0.49938 | 0 | 9999 | 0
TLED Over Ballast on SP32WT8 | TLED Over Ballast on SP32WT8 | 13.8889 | 14.8977 | -0.16224 | 17.585 | 0 | 0 | C-All-Lgt-LPD Int-All-All-E |  |  | 16.0084 | 0.0028201 | 0.0027997 | -0.16386 | 0 | 0 | 3.5067 | 8.1034 | 0 | 13.2463 | (na) | (na) | (na) | (na) | 0 | 0 | 0 | 0 | 0 | 0 | 0 | 0 | 3.5067 | 8.1034 | 0 | 13.2463 | 24.8564 | 8.2943 | 0.99647 | 0 | 0 | 9.2908 | 3.5067 | 2.6494 | 8.2943 | 1.1795 | 0 | 0 | 9.4738 | 8.1034 | 1.1691 | 8.2943 | 2.176 | 0 | 0 | 10.4703 | 11.6101 | 43.3634 | 0.90183 | 16.1183 | 37.2469 | 0 | 60.8858 | 114.2509 | 8.2943 | -1.2128 | 2.176 | 0 | 0 | 0 | 0 | 0 | 0 | 0 | 24.8564 |  | 0 | 0 | 9.2576 | 24.8564 | 0.40164 | 109.8235 | 0.15208 | -0.019172 | 0.13291 | 0.007604 | -0.00095859 | 0.0066454 |  | -0.16224 | Commercial-large Office-Heat | 0 | 0 | -1.2128 | 0 | 0 | -1.2128 | 0 | 9999 | 0
Category Results; Sorted by TRC Levelized Cost
Total Results |  | Measure Input Data | [8 empty] | Savings | [5 empty] | PV Capital |  |  |  | PV Admin |  |  |  | PV O&M |  |  |  | PV Periodic Repl. |  |  |  | Total PV Capital, O&M and Periodic Repl Costs |  |  |  |  | PV Wholesale Electric Utility Costs & Benefits | [6 empty] | PV Retail Electric Utility Costs & Benefits | [6 empty] | PV Electric Utility System Costs & Benefits | [5 empty] | Electric Utility System Economics |  | Sponsor Levelized Cost (mills/kwh) |  |  |  |  | PV Regional Costs & Benefits | [15 empty] | TRC Economics |  | Physical CO2 | [6 empty] | Gas Inputs |  |  |  | PV Gas Utility System Costs & Benefits |  |  |  |  | Gas Utility System Economics
Category | Measure | Measure Life | Site Savings (kWh) | Site Savings (therms) | Capital Cost ($/unit) | Annual O&M Cost ($/unit) | PV Per. Repl. Cost ($/unit) | Load Shape (electric) | Diversified Load Factor (electric) | Wholesale Power Coincidence Factor (electric) | Wholesale Electric Energy (kWh) | Wholesale Electric Demand (kw) | Retail Electric Demand (kW) | Wholesale Gas Energy (therms/yr) | Wholesale Gas Demand (therms/day) | Retail Gas Demand (therms/day) | Wholesale Electric | Retail Electric | Natural Gas | Customer | Wholesale Electric | Retail Electric | Natural Gas | Customer | Wholesale Electric | Retail Electric | Natural Gas | Customer | Wholesale Electric | Retail Electric | Natural Gas | Customer | Wholesale Electric | Retail Electric | Natural Gas | Customer | Total | Wholesale Utility System Energy | Wholesale Utility System T&D Def. Cap. | Wholesale Utility System Act C-E Credit | Wholesale Utility System Risk Mitigation Benefit | Wholesale Utility System Total System Benefit | Wholesale Utility System Total Non-Consumer Cost | Wholesale Utility System B/C Ratio | Retail Utility System Energy | Retail Utility System T&D Def. Cap. | Retail Utility System Act C-E Credit | Retail Utility System Risk Mitigation Benefit | Retail Utility System Total System Benefit | Retail Utility System Total Non-Consumer Cost | Retail Utility System System B/C Ratio | Utility System Energy | Utility System T&D Def. Cap. | Utility System Act C-E Credit | Utility System Total Risk Mitigation Benefit | Utility System Total System Benefit | Utility System Total Non-Consumer Cost | Utility System Net Levelized Cost (Net of Elec T&D Capacity Benefits, Act Credit & Risk-Mitigation Benefit) in mills/kwh | Utility System System B/C Ratio | Wholesale Electric Levelized Cost | Retail Electric Levelized Cost | Natural Gas Levelized Cost | Customer Levelized Cost | Total Levelized Cost | PV Regional Electric Energy | PV Regional Gas Energy | PV Regional Electric T&D Def. Cap. | PV Regional Gas T&D Def. Cap. | PV Regional Electric System CO2 | PV Regional Gas System CO2 | PV Regional Electric System Risk-Mitigation Benefit | PV Regional Gas System Risk-Mitigation Benefit | PV Regional Non-E Value | PV Regional Act Credit | PV Regional Capital Cost | PV Regional Admin Cost | PV Regional Annual O&M Cost | PV Regional Periodic Replacement Cost | PV Total Regional Benefit | PV Total Regional Cost | TRC B/C Ratio | TRC Net Levelized Cost (Net of All Benefits) in mills/kWh | Electric System CO2 Avoided (Lifetime Tons) | Gas System CO2 Avoided (Lifetime Tons) | Total System CO2 Avoided (Lifetime Tons) | Electric System CO2 Avoided (Annual Tons in 2018) | Gas System CO2 Avoided (Annual Tons in 2018) | Total System CO2 Avoided (Annual Tons in 2018) |  | Gas Site Savings (therms) | Load Shape (gas) | Diversitfied Load Factor (gas) | Wholesale Coincidence Factor (gas) | Total Gas Utility System Energy | Gas Utility System T&D Def. Cap. | Gas Utility System Risk Mitigation Benefit | Gas Utility System Total System Benefit | Gas Utility System Total Non-Consumer Cost | Gas Utility System Net Levelized Cost (Net of Gas T&D Capacity Benefits & Risk-Mitigation Benefits) in cents/therm | Gas Utility System System B/C Ratio
Market Average HP Low Power T8 Shift |  | 6.6667 | 6.1345 | -0.066806 | 0.9 | 0 | 0 |  |  |  | 6.5919 | 0.0011612 | 0.0011529 | -0.067474 | 0 | 0 | 0.17947 | 0.41473 | 0 | 1.8021 | 0.054 | 0.126 | 0 | 0 | 0 | 0 | 0 | 0 | 0 | 0 | 0 | 0 | 0.23347 | 0.54073 | 0 | 1.8021 | 2.5763 | 3.4154 | 0.41032 | 0 | 0 | 3.8257 | 0.23347 | 16.3862 | 3.4154 | 0.4857 | 0 | 0 | 3.9011 | 0.54073 | 7.2145 | 3.4154 | 0.89602 | 0 | 0 | 4.3114 | 0.7742 | -1.3597 | 5.5688 | 2.6061 | 6.0359 | 0 | 20.116 | 28.758 | 3.4154 | -0.49938 | 0.89602 | 0 | 0 | 0 | 0 | 0 | 0 | 0 | 2.3963 | 0.18 | 0 | 0 | 3.812 | 2.5763 | 1.4018 | 24.3306 | 0.062623 | -0.0078945 | 0.054729 | 0.0031311 | -0.00039472 | 0.0027364 |  | -0.067474 |  | 0 | 0 | -0.49938 | 0 | 0 | -0.49938 | 0 | 9999 | 0
TLED Over Ballast on SP32WT8 |  | 13.8889 | 14.8977 | -0.16224 | 17.585 | 0 | 0 |  |  |  | 16.0084 | 0.0028201 | 0.0027997 | -0.16386 | 0 | 0 | 3.5067 | 8.1034 | 0 | 13.2463 | 1.0551 | 2.4619 | 0 | 0 | 0 | 0 | 0 | 0 | 0 | 0 | 0 | 0 | 4.5618 | 10.5653 | 0 | 13.2463 | 28.3734 | 8.2943 | 0.99647 | 0 | 0 | 9.2908 | 4.5618 | 2.0367 | 8.2943 | 1.1795 | 0 | 0 | 9.4738 | 10.5653 | 0.89669 | 8.2943 | 2.176 | 0 | 0 | 10.4703 | 15.1271 | 59.5291 | 0.69216 | 20.968 | 48.5629 | 0 | 60.8858 | 130.4166 | 8.2943 | -1.2128 | 2.176 | 0 | 0 | 0 | 0 | 0 | 0 | 0 | 24.8564 | 3.517 | 0 | 0 | 9.2576 | 28.3734 | 0.35389 | 125.9892 | 0.15208 | -0.019172 | 0.13291 | 0.007604 | -0.00095859 | 0.0066454 |  | -0.16386 |  | 0 | 0 | -1.2128 | 0 | 0 | -1.2128 | 0 | 9999 | 0
Supply Curve Results; Categories sorted by TRC Net Levelized Cost
Totals for Categories with Benefits Exceeding Costs. Levelized cost is TRC Net Levelized Cost (Net of Benefits) | [12 empty] | Savings Allocation by Cost Bin and Month for Segments 1 | [12 empty] | Savings Allocation by Cost Bin and Month for Segments 2
| Totals Basis | Busbar Electric Savings in kWh | First Cost | Admin Cost | First Year Program Cost | PV Cost | PV Benefits | Unit Program Cost: First Year Program Cost in $/average annual kW saved | Utility System Net Levelized Cost (Net of T&D Capacity Benefits, Act Credit & Risk-Mitigation) in mills/kWh | TRC Net Levelized Cost (Net of All Benefits) in mills/kWh | TRC B/C Ratio | Net Electric & Gas System CO2 Avoided (Lifetime Tons) | Jan | Feb | Mar | Apr | May | Jun | Jul | Aug | Sep | Oct | Nov | Dec |  | Jan | Feb | Mar | Apr | May | Jun | Jul | Aug | Sep | Oct | Nov | Dec
| Measures with B/C > 1.00 | 6.5919 | 0.9 | 0 | 0.9 | 2.3963 | 3.812 | 1196.0184 | -3.369 | 22.3213 | 1.4889 | 0.054729 | 0.3969 | 0.3592 | 0.41822 | 0.38891 | 0.3978 | 0.3884 | 0.36942 | 0.3966 | 0.3651 | 0.41427 | 0.36986 | 0.39177 |  | 0.17845 | 0.15487 | 0.1519 | 0.15775 | 0.1592 | 0.14527 | 0.17054 | 0.14667 | 0.17101 | 0.14843 | 0.17341 | 0.1779
| Categories with B/C > 1.00 | 6.5919 | 0.9 | 0.18 | 1.08 | 2.5763 | 3.812 | 1435.222 | -1.3597 | 24.3306 | 1.4018 | 0.054729 | 1.3608 | 1.2315 | 1.4339 | 1.3334 | 1.3639 | 1.3316 | 1.2666 | 1.3598 | 1.2517 | 1.4203 | 1.2681 | 1.3432 |  | 0.61181 | 0.53099 | 0.52078 | 0.54086 | 0.54583 | 0.49805 | 0.5847 | 0.50287 | 0.58631 | 0.5089 | 0.59455 | 0.60992
Supply Curve Results: By TRC Net Levelized Cost - Net of Benefits
| Block 1: <= 0 mills/kWh | 0 | 0 | 0 | 0 | 0 | 0 | 0 | 0 | 0 | 0 | 0 | 0 | 0 | 0 | 0 | 0 | 0 | 0 | 0 | 0 | 0 | 0 | 0 |  | 0 | 0 | 0 | 0 | 0 | 0 | 0 | 0 | 0 | 0 | 0 | 0
| Block 2: <= 10 mills/kWh | 0 | 0 | 0 | 0 | 0 | 0 | 0 | 0 | 0 | 0 | 0 | 0 | 0 | 0 | 0 | 0 | 0 | 0 | 0 | 0 | 0 | 0 | 0 |  | 0 | 0 | 0 | 0 | 0 | 0 | 0 | 0 | 0 | 0 | 0 | 0
| Block 3: 10-20 mills/kWh | 0 | 0 | 0 | 0 | 0 | 0 | 0 | 0 | 0 | 0 | 0 | 0 | 0 | 0 | 0 | 0 | 0 | 0 | 0 | 0 | 0 | 0 | 0 |  | 0 | 0 | 0 | 0 | 0 | 0 | 0 | 0 | 0 | 0 | 0 | 0
| Block 4: 20-30 mills/kWh | 6.5919 | 0.9 | 0.18 | 1.08 | 2.5763 | 3.812 | 1435.222 | -1.3597 | 24.3306 | 1.4018 | 0.054729 | 0.3969 | 0.3592 | 0.41822 | 0.38891 | 0.3978 | 0.3884 | 0.36942 | 0.3966 | 0.3651 | 0.41427 | 0.36986 | 0.39177 |  | 0.17845 | 0.15487 | 0.1519 | 0.15775 | 0.1592 | 0.14527 | 0.17054 | 0.14667 | 0.17101 | 0.14843 | 0.17341 | 0.1779
| Block 5: 30-40 mills/kWh | 0 | 0 | 0 | 0 | 0 | 0 | 0 | 0 | 0 | 0 | 0 | 0 | 0 | 0 | 0 | 0 | 0 | 0 | 0 | 0 | 0 | 0 | 0 |  | 0 | 0 | 0 | 0 | 0 | 0 | 0 | 0 | 0 | 0 | 0 | 0
| Block 6: 40-50 mills/kWh | 0 | 0 | 0 | 0 | 0 | 0 | 0 | 0 | 0 | 0 | 0 | 0 | 0 | 0 | 0 | 0 | 0 | 0 | 0 | 0 | 0 | 0 | 0 |  | 0 | 0 | 0 | 0 | 0 | 0 | 0 | 0 | 0 | 0 | 0 | 0
| Block 7: 50-60 mills/kWh | 0 | 0 | 0 | 0 | 0 | 0 | 0 | 0 | 0 | 0 | 0 | 0 | 0 | 0 | 0 | 0 | 0 | 0 | 0 | 0 | 0 | 0 | 0 |  | 0 | 0 | 0 | 0 | 0 | 0 | 0 | 0 | 0 | 0 | 0 | 0
| Block 8: 60-70 mills/kWh | 0 | 0 | 0 | 0 | 0 | 0 | 0 | 0 | 0 | 0 | 0 | 0 | 0 | 0 | 0 | 0 | 0 | 0 | 0 | 0 | 0 | 0 | 0 |  | 0 | 0 | 0 | 0 | 0 | 0 | 0 | 0 | 0 | 0 | 0 | 0
| Block 9: 70-80 mills/kWh | 0 | 0 | 0 | 0 | 0 | 0 | 0 | 0 | 0 | 0 | 0 | 0 | 0 | 0 | 0 | 0 | 0 | 0 | 0 | 0 | 0 | 0 | 0 |  | 0 | 0 | 0 | 0 | 0 | 0 | 0 | 0 | 0 | 0 | 0 | 0
| Block 10: 80-90 mills/kWh | 0 | 0 | 0 | 0 | 0 | 0 | 0 | 0 | 0 | 0 | 0 | 0 | 0 | 0 | 0 | 0 | 0 | 0 | 0 | 0 | 0 | 0 | 0 |  | 0 | 0 | 0 | 0 | 0 | 0 | 0 | 0 | 0 | 0 | 0 | 0
| Block 11: 90-100 mills/kWh | 0 | 0 | 0 | 0 | 0 | 0 | 0 | 0 | 0 | 0 | 0 | 0 | 0 | 0 | 0 | 0 | 0 | 0 | 0 | 0 | 0 | 0 | 0 |  | 0 | 0 | 0 | 0 | 0 | 0 | 0 | 0 | 0 | 0 | 0 | 0
| Block 12: 100-110 mills/kWh | 0 | 0 | 0 | 0 | 0 | 0 | 0 | 0 | 0 | 0 | 0 | 0 | 0 | 0 | 0 | 0 | 0 | 0 | 0 | 0 | 0 | 0 | 0 |  | 0 | 0 | 0 | 0 | 0 | 0 | 0 | 0 | 0 | 0 | 0 | 0
| Block 13: 110-120 mills/kWh | 0 | 0 | 0 | 0 | 0 | 0 | 0 | 0 | 0 | 0 | 0 | 0 | 0 | 0 | 0 | 0 | 0 | 0 | 0 | 0 | 0 | 0 | 0 |  | 0 | 0 | 0 | 0 | 0 | 0 | 0 | 0 | 0 | 0 | 0 | 0
| Block 14: 120-130 mills/kWh | 16.0084 | 17.585 | 3.517 | 21.102 | 28.3734 | 9.2576 | 11547.2766 | 59.5291 | 125.9892 | 0.35389 | 0.13291 | 0.96388 | 0.87233 | 1.0157 | 0.94448 | 0.96605 | 0.94324 | 0.89715 | 0.96316 | 0.88665 | 1.006 | 0.89821 | 0.95141 |  | 0.43336 | 0.37612 | 0.36888 | 0.38311 | 0.38663 | 0.35278 | 0.41416 | 0.35619 | 0.4153 | 0.36047 | 0.42114 | 0.43202
| Block 15: 130-140 mills/kWh | 0 | 0 | 0 | 0 | 0 | 0 | 0 | 0 | 0 | 0 | 0 | 0 | 0 | 0 | 0 | 0 | 0 | 0 | 0 | 0 | 0 | 0 | 0 |  | 0 | 0 | 0 | 0 | 0 | 0 | 0 | 0 | 0 | 0 | 0 | 0
| Block 16: 140-150 mills/kWh | 0 | 0 | 0 | 0 | 0 | 0 | 0 | 0 | 0 | 0 | 0 | 0 | 0 | 0 | 0 | 0 | 0 | 0 | 0 | 0 | 0 | 0 | 0 |  | 0 | 0 | 0 | 0 | 0 | 0 | 0 | 0 | 0 | 0 | 0 | 0
| Block 17: 150-160 mills/kWh | 0 | 0 | 0 | 0 | 0 | 0 | 0 | 0 | 0 | 0 | 0 | 0 | 0 | 0 | 0 | 0 | 0 | 0 | 0 | 0 | 0 | 0 | 0 |  | 0 | 0 | 0 | 0 | 0 | 0 | 0 | 0 | 0 | 0 | 0 | 0
| Block 18: 160-170 mills/kWh | 0 | 0 | 0 | 0 | 0 | 0 | 0 | 0 | 0 | 0 | 0 | 0 | 0 | 0 | 0 | 0 | 0 | 0 | 0 | 0 | 0 | 0 | 0 |  | 0 | 0 | 0 | 0 | 0 | 0 | 0 | 0 | 0 | 0 | 0 | 0
| Block 19: 170-180 mills/kWh | 0 | 0 | 0 | 0 | 0 | 0 | 0 | 0 | 0 | 0 | 0 | 0 | 0 | 0 | 0 | 0 | 0 | 0 | 0 | 0 | 0 | 0 | 0 |  | 0 | 0 | 0 | 0 | 0 | 0 | 0 | 0 | 0 | 0 | 0 | 0
| Block 20: 180-190 mills/kWh | 0 | 0 | 0 | 0 | 0 | 0 | 0 | 0 | 0 | 0 | 0 | 0 | 0 | 0 | 0 | 0 | 0 | 0 | 0 | 0 | 0 | 0 | 0 |  | 0 | 0 | 0 | 0 | 0 | 0 | 0 | 0 | 0 | 0 | 0 | 0
| Block 21: 190-200 mills/kWh | 0 | 0 | 0 | 0 | 0 | 0 | 0 | 0 | 0 | 0 | 0 | 0 | 0 | 0 | 0 | 0 | 0 | 0 | 0 | 0 | 0 | 0 | 0 |  | 0 | 0 | 0 | 0 | 0 | 0 | 0 | 0 | 0 | 0 | 0 | 0
| Block 22: > 200 mills/kWh | 0 | 0 | 0 | 0 | 0 | 0 | 0 | 0 | 0 | 0 | 0 | 0 | 0 | 0 | 0 | 0 | 0 | 0 | 0 | 0 | 0 | 0 | 0 |  | 0 | 0 | 0 | 0 | 0 | 0 | 0 | 0 | 0 | 0 | 0 | 0
Shaped Savings Results; By Category and sorted by TRC BC ratio
[13 empty] | Savings Allocation by Cost Bin and Month for Segments 1 Feb: Savings Allocation by Category and Month for Segments 1 |  |  | Savings Allocation by Category and Month for Segments 2
Category | Measure | Busbar Savings | First Cost | Admin Cost | First Year Program Cost | PV Cost | PV Benefits | Unit Program Cost: First Year Program Cost in $/average annual kW saved | Utility System Net Levelized Cost (Net of T&D Capacity Benefits, Act Credit & Risk-Mitigation) in mills/kWh | TRC Net Levelized Cost (Net of All Benefits) in mills/kWh | TRC B/C Ratio | Net Electric & Gas System CO2 Avoided (Lifetime Tons) | Wholesale KW | Jan | Feb | Mar | Apr | May | Jun | Jul | Aug | Sep | Oct | Nov | Dec |  | Jan | Feb | Mar | Apr | May | Jun | Jul | Aug | Sep | Oct | Nov | Dec
Market Average HP Low Power T8 Shift |  | 6.5919 | 0.9 | 0.18 | 1.08 | 2.5763 | 3.812 | 1435.222 | -1.3597 | 24.3306 | 1.4018 | 0.054729 | 0.0011612 | 0.3969 | 0.3592 | 0.41822 | 0.38891 | 0.3978 | 0.3884 | 0.36942 | 0.3966 | 0.3651 | 0.41427 | 0.36986 | 0.39177 |  | 0.17845 | 0.15487 | 0.1519 | 0.15775 | 0.1592 | 0.14527 | 0.17054 | 0.14667 | 0.17101 | 0.14843 | 0.17341 | 0.1779
TLED Over Ballast on SP32WT8 |  | 16.0084 | 17.585 | 3.517 | 21.102 | 28.3734 | 9.2576 | 11547.2766 | 59.5291 | 125.9892 | 0.35389 | 0.13291 | 0.0028201 | 0.96388 | 0.87233 | 1.0157 | 0.94448 | 0.96605 | 0.94324 | 0.89715 | 0.96316 | 0.88665 | 1.006 | 0.89821 | 0.95141 |  | 0.43336 | 0.37612 | 0.36888 | 0.38311 | 0.38663 | 0.35278 | 0.41416 | 0.35619 | 0.4153 | 0.36047 | 0.42114 | 0.43202
Fix this categories row so there is output in it.
Fix this categories row so there is output in it.
Fix this categories row so there is output in it.
Fix this categories row so there is output in it.
Fix this categories row so there is output in it.
Fix this categories row so there is output in it.
Fix this categories row so there is output in it.
Fix this categories row so there is output in it.
Fix this categories row so there is output in it.
Fix this categories row so there is output in it.
Fix this categories row so there is output in it.
Fix this categories row so there is output in it.
Fix this categories row so there is output in it.
Fix this categories row so there is output in it.
Fix this categories row so there is output in it.
Fix this categories row so there is output in it.
Fix this categories row so there is output in it.
Fix this categories row so there is output in it.
Fix this categories row so there is output in it.
Fix this categories row so there is output in it.
Fix this categories row so there is output in it.
Fix this categories row so there is output in it.
Fix this categories row so there is output in it.
Fix this categories row so there is output in it.
Fix this categories row so there is output in it.
Fix this categories row so there is output in it.
Fix this categories row so there is output in it.
Leave "Early Retrofit Parameters" blank if you are not using them. Zeros may lead to unintended results.
Note on I6: :ProCost Perioodic replacement costs and savinsg of the measure. These are costs and savings that occur periodicially, but at different periods than annually. Can be positive or negative. Periodic replacement costs for both the measure and the baseline measure should be included if applicable. ProCost can analysze these costs in two ways dependent on the 'Repeat Periodic Replacemetn' switch in the ProData page. When set to 'On', ProCost repeats replacement costs for multiple times over the life of a measure depending on the input period and measure life. For example fluorescent lamps may have a 4-year replacement cycle that repeats 3 times in a 15-year measure life. When set to 'Off', ProCost reads the period as the year after installation that the replacement cost occurs and does not subsequently reinstall or repeat the replacement costs. For example a compressor may be replaced only once in the life of a heat-pump system. Example: A new fluorescent lighting systems may have a measure life of 15 years, and a lamp life of five years. Two lamps lamps per fixture must be replaced at years 6 and 11. Lamp and labor costs, expressed as positive costs, are entered as a cost and the period would be enetered as 5. The baseline measure may have a four year lamp life and would have required a three-lamp replacement at years 5, 9 and 13. Lamp and labor replacement costs would be entered as annual savings in dollars with a 4-year period. ProCost determines the net present value of the two cost streams.
Note on O6: :ProCost If the measure has gas savings for incfreases, enter the annual savings and shape of the savings here. Example: Clothes washer saves electric motor and dryer energy and gas water heat.
Note on A7: :Procost Category for the measure. Individual measures can be grouped into categories. Procost output is reported by measure and by category. All measures must belong to at least one category. Category name can be the same as measure name. Example: Measures can be combined into one category if they have components with different load shapes or measure lives. On wash machines there may be one load shape for the electric motor savings component, a second load shape for the electric water heat savings component and a third shape for electric dryer savings component.
Note on B7: :ProCost Name of Measure. User-defined. For PTR measures, defined naming conventions apply.
Note on C7: :ProCost Annual electric savings for the measure in kWh at the site. May be positive, negative or zero. Savings are incremental to the baseline alternative.
Note on D7: :ProCost Physical life of the measure in years. Must be >=1.
Note on E7: :ProCost Initial cost to install the measure in dollars. Costs are incremental to the baseline alternative. Dollars must be denominated in the same year as 'Input Cost Reference Year' input on the ProData page.
Note on F7: :ProCost Annaul opperations and maintenace cost for the measure in dollars. Must be incremental cost over the baseline alternative. May be positive, negative or zero. Dollars must be denominated in the same year as 'Input Cost Reference Year' input on the ProData page. O&M costs are enetered as positive values. Negative values represent O&M savings compared to the baseline alternative. Example: Annualized maintenace cost for a heat pump heating system compared to a baseline electric resistance heating system.
Note on G7: :ProCost Name of the pointer to the shape of the savings. The shapes represent the daily and monthly shape of the savings in four time segments for each month of the year. Shape of the savings is relative to the baseline alternative. These shaps are in the MC_AND_Loadshape file.
Note on H7: :ProCost Annual value of any non-energy benefits of the measure, relative to the baseline alternative. Expressed in dollars per year and denominated in dollars of the 'Cost Reference Year'. Positive value represents dollar savings. Negative value represents dollar cost. Example: Water, detergent and sewer savings from efficient clothes washer.
Note on I7: : Cost in dollars that is incurred for Period 1. Positive value if cost. Negative value if savings. Dollars must be denominated in the same year as 'Input Cost Reference Year' input on the ProData page.
Note on J7: :ProCost Duration of Period1. The time at which Period 1 costs, or savings, occur. In years.
Note on K7: : Cost in dollars that is incurred for Period 2 Positive value if cost. Negative value if savings. Dollars must be denominated in the same year as 'Input Cost Reference Year' input on the ProData page.
Note on L7: :ProCost Duration of Period 2. The time at which Period 2 costs, or savings, occur. In years.
Note on M7: : Cost in dollars that is incurred for Period 3. Positive value if cost. Negative value if savings. Dollars must be denominated in the same year as 'Input Cost Reference Year' input on the ProData page.
Note on N7: :ProCost Duration of Period 3. The time at which Period 3 costs, or savings, occur. In years.
Note on O7: : Annual gas savings, or increases, in therms.
Note on P7: :ProCost Name of the pointer to the shape of the savings. The shapes represent the daily and monthly shape of the savings in four time segments for each month of the year. Shape of the savings is relative to the baseline alternative. These shaps are in the MC_AND_Loadshape file.
Note on BH36: Direct and program administrative costs incurred by the utility system minus benefits that accrue to the utility system.There are separate Utility System Net Levelized Costs for the electric and the gas system. Utility system benefits include deferred transmission and distribution system capacity, risk-mitigation and Regional Act credit all of which are user-determined inputs.Utility System benefits do not include any non-energy benefits such as, other-fuel benefits, O&M benefits or periodic replacement benefits which generally accrue to the customer or to non-utility sponsors. Utility System Net Levelized Costs correspond to Utility System B/C ratio with regard to the costs and benefits included. Benefits are subtracted from costs, then levelized over the life of the measure The Risk-Mitigation credit is used to determine program cost-effectiveness and impacts both the Utility System B/C ratio and the Utility System Net Levelized Cost. If the Risk-Mitigation credit is non-zero, the Utility System Net Levelized Cost will be reduced by the Risk-Mitigation benefit. When using ProCost to build conservation supply curves, the user should set the Risk-Mitigation Credit to zero so the credit is not reflected in the supply curves.
Note on BM36: Direct and program administrative costs of the measure to sponsor. Separate costs for each sponsor. Depends on share of costs incurred by sponsor, sponsor cost of capital, and financing term which are user-defined inputs. Includes applicable Capital, O&M, Periodic Replacement and Program Administrative costs. Sponsor costs are levelized over program life. Does not include any adjustments for benefit. NOTE: Units are per kWh for 'Electric' runs and per therm for 'Gas' runs for all sponsors.
Note on CE36: All costs minus all benefits regardless of which sponsor incurs the cost or accrues the benefits. TRC Net Levelized Cost includes all applicable costs and all benefits. In addition to energy system costs and benefits, TRC Net Levelized Cost includes non-energy, other-fuel, O&M, periodic-replacement and risk-mitigation benefits and costs. TRC Net Levelized Cost corresponds to TRC B/C ratios with regard to the costs and benefits included. Benefits are subtracted from costs, then levelized over the life of the measure. The Risk-Mitigation credit is used to determine program cost-effectiveness and impacts both the TRC B/C ratio and the TRC Net Levelized Cost. If Risk-Mitigation credit is non-zero, TRC Levelized Cost will be reduced by the risk-mitigation benefit. When using ProCost to build conservation supply curves, the user should set the Risk-Mitigation Credit to zero so the credit is not reflected in the supply curves.
Note on CW36: Direct and program administrative costs incurred by the utility system minus benefits that accrue to the utility system.There are separate Utility System Net Levelized Costs for the electric and the gas system. Utility system benefits include deferred transmission and distribution system capacity, risk-mitigation and Regional Act credit all of which are user-determined inputs.Utility System benefits do not include any non-energy benefits such as, other-fuel benefits, O&M benefits or periodic replacement benefits which generally accrue to the customer or to non-utility sponsors. Utility System Net Levelized Costs correspond to Utility System B/C ratio with regard to the costs and benefits included. Benefits are subtracted from costs, then levelized over the life of the measure The Risk-Mitigation credit is used to determine program cost-effectiveness and impacts both the Utility System B/C ratio and the Utility System Net Levelized Cost. If the Risk-Mitigation credit is non-zero, the Utility System Net Levelized Cost will be reduced by the Risk-Mitigation benefit. When using ProCost to build conservation supply curves, the user should set the Risk-Mitigation Credit to zero so the credit is not reflected in the supply curves.
Note on BH43: Direct and program administrative costs incurred by the utility system minus benefits that accrue to the utility system.There are separate Utility System Net Levelized Costs for the electric and the gas system. Utility system benefits include deferred transmission and distribution system capacity, risk-mitigation and Regional Act credit all of which are user-determined inputs.Utility System benefits do not include any non-energy benefits such as, other-fuel benefits, O&M benefits or periodic replacement benefits which generally accrue to the customer or to non-utility sponsors. Utility System Net Levelized Costs correspond to Utility System B/C ratio with regard to the costs and benefits included. Benefits are subtracted from costs, then levelized over the life of the measure The Risk-Mitigation credit is used to determine program cost-effectiveness and impacts both the Utility System B/C ratio and the Utility System Net Levelized Cost. If the Risk-Mitigation credit is non-zero, the Utility System Net Levelized Cost will be reduced by the Risk-Mitigation benefit. When using ProCost to build conservation supply curves, the user should set the Risk-Mitigation Credit to zero so the credit is not reflected in the supply curves.
Note on BM43: Direct and program administrative costs of the measure to sponsor. Separate costs for each sponsor. Depends on share of costs incurred by sponsor, sponsor cost of capital, and financing term which are user-defined inputs. Includes applicable Capital, O&M, Periodic Replacement and Program Administrative costs. Sponsor costs are levelized over program life. Does not include any adjustments for benefit. NOTE: Units are per kWh for 'Electric' runs and per therm for 'Gas' runs for all sponsors.
Note on CE43: All costs minus all benefits regardless of which sponsor incurs the cost or accrues the benefits. TRC Net Levelized Cost includes all applicable costs and all benefits. In addition to energy system costs and benefits, TRC Net Levelized Cost includes non-energy, other-fuel, O&M, periodic-replacement and risk-mitigation benefits and costs. TRC Net Levelized Cost corresponds to TRC B/C ratios with regard to the costs and benefits included. Benefits are subtracted from costs, then levelized over the life of the measure. The Risk-Mitigation credit is used to determine program cost-effectiveness and impacts both the TRC B/C ratio and the TRC Net Levelized Cost. If Risk-Mitigation credit is non-zero, TRC Levelized Cost will be reduced by the risk-mitigation benefit. When using ProCost to build conservation supply curves, the user should set the Risk-Mitigation Credit to zero so the credit is not reflected in the supply curves.
Note on CW43: Direct and program administrative costs incurred by the utility system minus benefits that accrue to the utility system.There are separate Utility System Net Levelized Costs for the electric and the gas system. Utility system benefits include deferred transmission and distribution system capacity, risk-mitigation and Regional Act credit all of which are user-determined inputs.Utility System benefits do not include any non-energy benefits such as, other-fuel benefits, O&M benefits or periodic replacement benefits which generally accrue to the customer or to non-utility sponsors. Utility System Net Levelized Costs correspond to Utility System B/C ratio with regard to the costs and benefits included. Benefits are subtracted from costs, then levelized over the life of the measure The Risk-Mitigation credit is used to determine program cost-effectiveness and impacts both the Utility System B/C ratio and the Utility System Net Levelized Cost. If the Risk-Mitigation credit is non-zero, the Utility System Net Levelized Cost will be reduced by the Risk-Mitigation benefit. When using ProCost to build conservation supply curves, the user should set the Risk-Mitigation Credit to zero so the credit is not reflected in the supply curves.

## GSFL Final Rule
[36 empty] | Base Sales Mix (fc 2016) | Max Shift to Low W | Stock Share per CBSA (HP Only) |  | T8 Wattage Market Shares | Commercial | Industrial | Residential | [16 empty] | Measure Name | Measure Share
[35 empty] | Base | 0% | 0% | 0% |  | T8-32W | 83.2% | 83.2% | 100% | [16 empty] | Market Average HP Low Power T8 Shift | 100%
[35 empty] | 25W | 5% | 20% | 15% |  | T8-28W | 13.3% | 13.3% | 0% | [16 empty] | TLED Over Ballast on SP32WT8 | 0%
[35 empty] | 32W | 80% | 30% | 55% |  | T8-25W | 3.6% | 3.6% | 0%
[35 empty] | 28W | 15% | 50% | 30% |  | Data from BPA report by Navigant for 2013
GFSL Final Rule December 30, 2014 | [25 empty] | CBSA Hrs_Light | GSFL Hrs_Light | [15 empty] | Fixture Optical Efficiency | [11 empty] | WT HVAC Elec Yield | WT Therm Adjust
[24 empty] | Hours | 3600 | 3600 | 4058 | [15 empty] | 0.75 | [11 empty] | 103% | -0.01089
[34 empty] | NO SHIFT | [5 empty] | System Efficacy: Includes Lamp & Ballast Only
Existing Ballast | [33 empty] | If standard causes NO SHIFT in mix of 32W 28W and 25W lamps | [5 empty] | Luminaire Efficacy: Includes Lamp & Ballast & Fixture | [5 empty] | SHIFT
|  |  |  | Direct From Final Rule | [21 empty] | With Existing Ballast (Standard Electronic) | [5 empty] | Baseline W Mix | [7 empty] | For Baseline post 2018 Standard | [5 empty] | Shift mix of 32W 28W and 25W to High Performance Low Power FL Lamps
[12 empty] | Lamps |  | Ballast Factor | System Watts |  |  | Mean Sytem Light Output | WT Mean Sytem Light Output | Mean System lumens per watt (not adjusted for fixture losses) | WT Mean System lumens per Watt at Baseline W Mix | WT Mean System Power at Baseline W Mix |  |  |  | system watts per lamp | Standards Savings System Watts per Lamp | Percent Savings per Lamp | Standards Savings System kWh per Lamp | Relative Light Output |  | Base Sales Mix (fc 2016) |  | Base Sales Mix (fc 2016) | Weighted Average System Savings per Lamp (kWh)* | Annual System Energy (kWh) | Weighted Average Annual System Energy (kWh) | Savings as percent of Annual System Energy |  | Weighted Mean Sytem Light Output | Weighted Mean System Watts | Weighted Mean System Lumens per Watt (Lamp & Ballast) | Weighted Mean Delivered Lumens per Watt (Luminaire) | Delivered Lumens (Luminaire) |  | Max Shift to Low W | Weighted Mean Sytem Light Output | Weighted Mean System Watts (Post Standard) | Weighted Mean System Lumens per Watt (Lamp & Ballast) | Weighted Mean Delivered Luminaire Lumens per Watt (Luminaire) | Delivered Lumens (Luminaire) | Relative Light Output | Weigthted Average Annual Savings per Lamp (kWh) | Ratio Post/Pre LPD | WT Savings with Interactive Electric Adjustment (kWh) | WT Gas Adjustment (therm per kWh) | Measure Savings per Lamp (kWh) | Measure Savings per Lamp (kWh)(HVAC) | Measure Gas Adjustment (therm per kWh) |  | Nominal Watt | System Power | Mean Sytem Light Output
[60 empty] | Two-Lamp T8 2014 Standard 32W | 32 | 55.3 | 4796
|  |  |  | Table 5.3.8 Lamp Replacement Engineering Analysis for a Two-Lamp Instant Start 32 W T8, 4,100 K System in the Commercial and Industrial Sectors | [55 empty] | Two-Lamp T8 2018 Standard 32W | 32 | 55.3 | 5130
|  |  |  | Baseline | T8 | 32 | 32.5 | 89.2 | 2900 | 2725 | 24000 | 2 | IS | 0.88 | 55.3 | 92.2 | 5104 | 4796 |  | 86.7269 |  |  | 2-Lamp | Baseline | T8 32 | 27.65 | [33 empty] | Two-Lamp T8 2018 Standard 28W | 28 | 49.7 | 4558
|  |  |  | EL 1 | T8 | 32 | 32.5 | 90 | 2925 | 2770 | 21000 | 2 | IS | 0.88 | 55.3 | 92.2 | 5148 | 4875 |  | 88.1555 |  |  |  | EL 1 | T8 32 | 27.65 | 0 | 0% | 0 | 101.6% | Base SP32W | 80% |  | 0% | 0 | 199.08 | 194.436 | 0% |  | 4994.5 | 54.01 | 92.4736 | 69.3552 | 3745.875 | Base SP32W | 0% | 4645.2 | 50.7 | 91.6213 | 68.716 | 3483.9 | 93.01% | 5.958 | 93.87% | 6.1345 | -0.066806 |  |  |  | Two-Lamp T8 2018 Standard 25W | 25 | 46.3 | 4136
|  |  |  | EL 2 | T8 | 25 | 26.6 | 93 | 2475 | 2350 | 24000 | 2 | IS | 0.88 | 46.3 | 91.9 | 4356 | 4136 | 4994.5 | 89.3305 | 92.4364 | 54.01 |  | EL 2 | T8 25 | 23.15 | 4.5 | 16.27% | 16.2 | 86.24% | HP25W | 5% |  | 5% |  | 166.68 | [8 empty] | HP25W | 20% | [10 empty] | 16.2 | 16.68 | -0.17642
|  |  |  | EL 2 | T8 | 32 | 32.5 | 95.4 | 3100 | 2915 | 24000 | 2 | IS | 0.88 | 55.3 | 92.2 | 5456 | 5130 |  | 92.7667 |  |  |  | EL 2 | T8 32 | 27.65 | 0 | 0% | 0 | 107% | HP32W | 0% |  | 80% |  | 199.08 | [8 empty] | HP32W | 30% | [10 empty] | 0 | 0 | 0
|  |  |  | EL 2 | T8 | 28 | 28.4 | 96 | 2725 | 2590 | 24000 | 2 | IS | 0.88 | 49.7 | 92 | 4796 | 4558 |  | 91.7103 |  |  |  | EL 2 | T8 28 | 24.85 | 2.8 | 10.13% | 10.08 | 95.04% | HP28W | 15% |  | 15% |  | 178.92 | [8 empty] | HP28W | 50% | [10 empty] | 10.08 | 10.3787 | -0.10977
Table 5.3.10 Lamp Replacement Engineering Analysis for a Four-Lamp Instant Start 32 W T8, 4,100 K System in the Commercial and Industrial Sectors
|  |  |  | Baseline | T8 | 32 | 32.5 | 89.2 | 2900 | 2725 | 24000 | 4 | IS | 0.87 | 109 | 92.6 | 10092 | 9483 |  | 87 |  |  | 4-Lamp | Baseline | T8 32 | 27.25
|  |  |  | EL 1 | T8 | 32 | 32.5 | 90 | 2925 | 2770 | 21000 | 4 | IS | 0.87 | 109 | 92.6 | 10179 | 9640 |  | 88.4404 |  |  |  | EL 1 | T8 32 | 27.25 | 0 | 0% | 0 | 101.7% | Base SP32W | 80% |  | 0% | 0 | 392.4 | 383.202 | 0% |  | 9876.05 | 106.445 | 92.7808 | 69.5856 | 7407.0375 | Base SP32W | 0% | 9185.3 | 99.89 | 91.9541 | 68.9656 | 6888.975 | 93.01% | 5.8995 | 93.84% | 6.0743 | 0
|  |  |  | EL 2 | T8 | 25 | 26.6 | 93 | 2475 | 2350 | 24000 | 4 | IS | 0.87 | 91.2 | 92.3 | 8613 | 8178 | 9876.05 | 89.6711 | 92.7444 | 106.445 |  | EL 2 | T8 25 | 22.8 | 4.45 | 16.33% | 16.02 | 86.24% | HP25W | 5% |  | 5% |  | 328.32 | [8 empty] | HP25W | 20% | [10 empty] | 16.02 | 16.4946 | -0.17446
|  |  |  | EL 2 | T8 | 32 | 32.5 | 95.4 | 3100 | 2915 | 24000 | 4 | IS | 0.87 | 109 | 92.6 | 10788 | 10144 |  | 93.0642 |  |  |  | EL 2 | T8 32 | 27.25 | 0 | 0% | 0 | 107% | HP32W | 0% |  | 80% |  | 392.4 | [8 empty] | HP32W | 30% | [10 empty] | 0 | 0 | 0
|  |  |  | EL 2 | T8 | 28 | 28.4 | 96 | 2725 | 2590 | 24000 | 4 | IS | 0.87 | 97.9 | 92.4 | 9483 | 9013 |  | 92.0633 |  |  |  | EL 2 | T8 28 | 24.475 | 2.775 | 10.18% | 9.99 | 95.04% | HP28W | 15% |  | 15% |  | 352.44 | [8 empty] | HP28W | 50% | [10 empty] | 9.99 | 10.286 | -0.10879
[26 empty] | With Replacement Ballast (2014 Standard and Adjust BF) | [7 empty] | With Replacement Ballast (2014 Standard and Adjust BF) | [5 empty] | With Replacement Ballast (2014 Standard and Adjust BF) | [6 empty] | With Replacement Ballast (2014 Standard and Adjust BF)
[12 empty] | Lamps |  |  | System Watts |  |  | Mean Sytem Light Output | [7 empty] | system watts per lamp | Standards Savings System Watts per Lamp | Percent Savings per Lamp | Standards Savings System kWh per Lamp | Relative Light Output |  | Base Sales Mix (fc 2016) |  | Base Sales Mix (fc 2016) | Weighted Average System Savings per Lamp (kWh) | Annual System Energy (kWh) | Weighted Average Annual System Energy (kWh) | Savings as percent of Annual System Energy |  | Weighted Mean Sytem Light Output | Weighted Mean System Watts | Weighted Mean System Lumens per Watt (Lamp & Ballast) | Weighted Mean Delivered Lumens per Watt (Luminaire) | Delivered Lumens (Luminaire) |  |  | Weighted Mean Sytem Light Output | Weighted Mean System Watts (Post Standard) | Weighted Mean System Lumens per Watt (Lamp & Ballast) | Weighted Mean Delivered Luminaire Lumens per Watt (Luminaire) | Delivered Lumens (Luminaire) | Relative Light Output | Annual Savings per Lamp (kWh) | Ratio Post/Pre LPD | Interactive Electric Adjustment | Interactive Gas Adjustment | Measure Savings per Lamp (kWh) | Measure Savings per Lamp (kWh)(HVAC) | Measure Gas Adjustment (therm per kWh)
Table 5.3.13 Lamp-and-Ballast Replacement Engineering Analysis for a Two-Lamp Instant Start 32 W T8, 4,100 K System in the Commercial and Industrial Sectors
|  |  |  | Baseline | T8 | 32 | 32.5 | 89.2 | 2900 | 2725 | 24000 | 2 | IS | 0.88 | 55.2 | 92.4 | 5104 | 4796 |  | 86.8841 |  |  | 2-Lamp | Baseline | T8 32 | 27.6
|  |  |  | EL 1 | T8 | 32 | 32.5 | 90 | 2925 | 2770 | 21000 | 2 | IS | 0.78 | 49.4 | 91.6 | 4563 | 4321 |  | 87.4696 |  |  |  | EL 1 | T8 32 | 24.7 | 2.9 | 10.51% | 10.44 | 90.1% | Base SP32W | 80% |  | 0% | -1.872 | 177.84 | 172.566 | -2.17% |  | 4474.05 | 47.935 | 93.3358 | 70.0018 | 3355.5375 | Base SP32W | 0% | 4427.4 | 47.49 | 93.228 | 69.921 | 3320.55 | 98.96% | 0.801 | 99.07% | 0.82473 | 0
|  |  |  | EL 2 | T8 | 25 | 26.6 | 93 | 2475 | 2350 | 24000 | 2 | IS | 0.88 | 46.3 | 92.1 | 4356 | 4136 | 4474.05 | 89.3305 | 93.3304 | 47.935 |  | EL 2 | T8 25 | 23.15 | 4.45 | 16.12% | 16.02 | 86.24% | HP25W | 5% |  | 5% |  | 166.68 | [8 empty] | HP25W | 20% | [10 empty] | 3.24 | 3.336 | -0.035284
|  |  |  | EL 2 | T8 | 32 | 32.5 | 95.4 | 3100 | 2915 | 24000 | 2 | IS | 0.77 | 48.1 | 92.8 | 4774 | 4489 |  | 93.3264 |  |  |  | EL 2 | T8 32 | 24.05 | 3.55 | 12.86% | 12.78 | 93.6% | HP32W | 0% |  | 80% |  | 173.16 | [8 empty] | HP32W | 30% | [10 empty] | 0 | 0 | 0
|  |  |  | EL 2 | T8 | 28 | 28.4 | 96 | 2725 | 2590 | 24000 | 2 | IS | 0.87 | 47.6 | 95 | 4742 | 4507 |  | 94.6849 |  |  |  | EL 2 | T8 28 | 23.8 | 3.8 | 13.77% | 13.68 | 93.97% | HP28W | 15% |  | 15% |  | 171.36 | [8 empty] | HP28W | 50% | [10 empty] | 0.9 | 0.92667 | -0.0098012
Table 5.3.15 Lamp-and-Ballast Replacement Engineering Analysis for a Four-Lamp Instant Start 32 W T8, 4,100 K System in the Commercial and Industrial Sectors
|  |  |  | Baseline | T8 | 32 | 32.5 | 89.2 | 2900 | 2725 | 24000 | 4 | IS | 0.87 | 106.1 | 95.1 | 10092 | 9483 |  | 89.3779 |  |  | 4-Lamp | Baseline | T8 32 | 26.525
|  |  |  | EL 1 | T8 | 32 | 32.5 | 90 | 2925 | 2770 | 21000 | 4 | IS | 0.78 | 96.8 | 93.4 | 9126 | 8642 |  | 89.2769 |  |  |  | EL 1 | T8 32 | 24.2 | 2.325 | 8.765% | 8.37 | 91.13% | Base SP32W | 80% |  | 0% | -2.232 | 348.48 | 337.284 | -2.647% |  | 8663.25 | 93.69 | 92.4672 | 69.3504 | 6497.4375 | Base SP32W | 0% | 8730.5 | 93.5 | 93.3743 | 70.0307 | 6547.875 | 100.8% | 0.171 | 99.8% | 0.17607 | 0
|  |  |  | EL 2 | T8 | 25 | 26.6 | 93 | 2475 | 2350 | 24000 | 4 | IS | 0.87 | 88.7 | 94.9 | 8613 | 8178 | 8663.25 | 92.1984 | 92.4611 | 93.69 |  | EL 2 | T8 25 | 22.175 | 4.35 | 16.4% | 15.66 | 86.24% | HP25W | 5% |  | 5% |  | 319.32 | [8 empty] | HP25W | 20% | [10 empty] | 4.5 | 4.6333 | -0.049006
|  |  |  | EL 2 | T8 | 32 | 32.5 | 95.4 | 3100 | 2915 | 24000 | 4 | IS | 0.74 | 93.7 | 91.6 | 9176 | 8628 |  | 92.0811 |  |  |  | EL 2 | T8 32 | 23.425 | 3.1 | 11.69% | 11.16 | 90.98% | HP32W | 0% |  | 80% |  | 337.32 | [8 empty] | HP32W | 30% | [10 empty] | 0 | 0 | 0
|  |  |  | EL 2 | T8 | 28 | 28.4 | 96 | 2725 | 2590 | 24000 | 4 | IS | 0.87 | 95.3 | 95 | 9483 | 9013 |  | 94.575 |  |  |  | EL 2 | T8 28 | 23.825 | 2.7 | 10.18% | 9.72 | 95.04% | HP28W | 15% |  | 15% |  | 343.08 | [8 empty] | HP28W | 50% | [10 empty] | -1.44 | -1.4827 | 0.015682
GFSL Final Rule December 30, 2014
New Ballast
Source: Chapters 5 and 6 of TSD (Proposed Rule)
Lamp Change Only (Assume Existing Ballast)
Final Rule
Proposed Rule
|  |  |  | Table 5.3.8 Lamp Replacement Engineering Analysis for a Two-Lamp Instant Start 32 W T8, 4,100 K System in the Commercial and Industrial Sectors | [28 empty] | With Existing Ballast (Standard Electronic)
[9 empty] | initial lamp lm | [5 empty] | System Input Power Watt | [7 empty] | Watts Saved | kWh Saved | kWh Savings per Lamp | Life | [6 empty] | system watts per lamp | Standards Savings System Watts per Lamp | Standards Savings System kWh per Lamp
|  |  |  | Baseline | T8 | 32 | 32.5 | 89.2 | 2900 | 2725 | 24000 | 2 | IS | 0.88 | 56 | 91.2 | 5104 | 4796 | [14 empty] | 28 |  |  | Baseline | 32 |  | system watts per lamp | Standards Savings System Watts per Lamp | 0
|  |  |  | CSL 2 | T8 | 25 | 26.6 | 93 | 2475 | 2350 | 24000 | 2 | IS | 0.88 | 46.9 | 90.8 | 4356 | 4136 |  |  |  |  | 9.1 | 32.76 | 16.38 | 7 | [6 empty] | 23.45 | 4.55 | 16.38 | CSL 2 | 25 |  | 27.65 |  |  | Baseline | 32
|  |  |  | CSL 2 | T8 | 28 | 28.4 | 96 | 2725 | 2560 | 24000 | 2 | IS | 0.88 | 50.3 | 90.9 | 4796 | 4506 |  |  |  |  | 5.7 | 20.52 | 10.26 | 7 | [6 empty] | 25.15 | 2.85 | 10.26 | CSL 2 | 28 |  | 27.65 | -0.05 |  | EL 1 | 32
[39 empty] | 23.15 | 4.45 |  | EL 2 | 25
[39 empty] | 27.65 | -0.05 |  | EL 2 | 32
| Lamp and Ballast Change | [37 empty] | 24.85 | 2.75 |  | EL 2 | 28
|  |  |  | Table 5.3.13 Lamp-and-Ballast Replacement Engineering Analysis for a Two-Lamp Instant Start 32 W T8, 4,100 K System in the Commercial and Industrial Sectors | [28 empty] | With New Ballast per 2014 Federal Standard
[15 empty] | System Input Power Watt | [7 empty] | Watts Saved | kWh Saved | kWh Savings per Lamp | Life | [6 empty] | system watts per lamp | Standards Savings System Watts per Lamp | Standards Savings System kWh per Lamp
|  |  |  | Baseline | T8 | 32 | 32.5 | 89.2 | 2900 | 2725 | 24000 | 2 | IS | 0.88 | 55.2 | 92.4 | 5104 | 4796 | [14 empty] | 27.6 |  | 0 | Baseline | 32
|  |  |  | CSL 1 | T8 | 32 | 32.5 | 90 | 2925 | 2770 | 21000 | 2 | IS | 0.78 | 49.4 | 91.6 | 4563 | 4321 |  |  |  |  | 5.8 | 20.88 | 10.44 | [7 empty] | 24.7 | 2.9 | 10.44 | CSL 1 | 32
|  |  |  | CSL 2 | T8 | 25 | 26.6 | 93 | 2475 | 2350 | 24000 | 2 | IS | 0.88 | 46.3 | 92 | 4356 | 4136 |  |  |  |  | 8.9 | 32.04 | 16.02 | [7 empty] | 23.15 | 4.45 | 16.02 | CSL 2 | 25
|  |  |  | CSL 2 | T8 | 32 | 32.5 | 95.4 | 3100 | 2941 | 24000 | 2 | IS | 0.77 | 48.3 | 92.4 | 4774 | 4529 |  |  |  |  | 6.9 | 24.84 | 12.42 | [7 empty] | 24.15 | 3.45 | 12.42 | CSL 2 | 32
|  |  |  | CSL 2 | T8 | 28 | 28.4 | 96 | 2725 | 2560 | 24000 | 2 | IS | 0.87 | 48.8 | 92.7 | 4742 | 4454 |  |  |  |  | 6.4 | 23.04 | 11.52 | [7 empty] | 24.4 | 3.2 | 11.52 | CSL 2 | 28
LED Tube Measure
[15 empty] | System Input Power Watt | [7 empty] | Watts Saved | kWh Saved | Savings per Lamp | Life |  |  | Lamp Replace Cycle | Lamp Cost |  |  | Labor Cost
|  |  |  | Baseline | T8 | 32 | 32.5 | 89.2 | 2900 | 2725 | 36000 | 2 | IS | 0.88 | 56 | 91.2 | 5104 | 4796 | [10 empty] | 10 | -4 |  |  | -11.7479
|  |  |  | LEDT8-48-21L HE | T8 LED |  |  |  | 2424 |  | 50000 | 2 |  |  | 48 | [7 empty] | 7.2 | 25.92 | 12.96 | 14
|  |  |  | Technology Option |  | System Input Power | Commercial | Industrial | Delta Power |  | 2L Commercial Savings | Savigs per Lamp
[5 empty] | Lamps | Watt | kWh | kWh | W |  | kWh | kWh
|  |  |  | 0.88BF32 Elec* | 2 | 56 | 227.1 | 256.5 |  |  | 0
|  |  |  | 0.88BF25 Elec | 2 | 46.9 | 190.3 | 215 | 9.1 |  | 36.8 | 18.4
|  |  |  | 0.88BF28 Elec | 2 | 50.3 | 204.2 | 230.7 | 5.7 |  | 22.9 | 11.45
|  |  |  | 0.88BF32 Elec | 2 | 55.2 | 224.2 | 253.3 | 0.8 |  | 2.9 | 1.45
|  |  |  | 0.78BF32 Elec | 2 | 49.4 | 200.5 | 226.5 | 6.6 |  | 26.6 | 13.3
|  |  |  | 0.88BF25Elec | 2 | 46.3 | 187.8 | 212.2 | 9.7 |  | 39.3 | 19.65
|  |  |  | 0.77BF32 Elec | 2 | 48.3 | 196.2 | 221.6 | 7.7 |  | 30.9 | 15.45
|  |  |  | 0.87BF28 Elec | 2 | 48.8 | 198 | 223.7 | 7.2 |  | 29.1 | 14.55
[11 empty] | 26.9286 | 13.4643
|  |  |  | Technology Option |  | System Input Power | Commercial | Industrial | Delta Power |  | 4L Commercial Savings | Savigs per Lamp
[5 empty] | Lamps | Watt | kWh | kWh | W |  | kWh | kWh
|  |  |  | 0.87BF32 Elec | 4 | 108 | 438.3 | 495.2 |  |  | 0
|  |  |  | 0.87BF25 Elec | 4 | 90.4 | 367 | 414.6 |  |  | 71.3 | 17.825
|  |  |  | 0.87BF28 Elec | 4 | 97.1 | 393.9 | 445 |  |  | 44.4 | 11.1
|  |  |  | 0.87BF32 Elec | 4 | 107.1 | 434.7 | 491.1 |  |  | 3.6 | 0.9
|  |  |  | 0.78BF32 Elec | 4 | 96.8 | 393 | 440 |  |  | 45.3 | 11.325
|  |  |  | 0.87BF25 Elec | 4 | 89.7 | 363.8 | 411.1 |  |  | 74.5 | 18.625
|  |  |  | 0.77BF32 Elec | 4 | 96 | 389.7 | 440.3 |  |  | 48.6 | 12.15
|  |  |  | 0.87BF28 Elec | 4 | 96.2 | 390.5 | 441.2 |  |  | 47.8 | 11.95
11.9821
|  | CSL 1 | Full Wattage HPT8
|  | CSL 2 | Low Wattage HPT8
GFSL Final Rule
Final Rule
|  |  |  | Two-Lamp Instant Start Final Rule | [18 empty] | system watts per lamp
|  |  |  | Baseline | T8 | 32 | 32.5 | 89.2 | 2900 | 2725 | 24000 | 2 | IS | 0.88 | 55.3 | 92.2 | 5104 | 4796 |  |  |  |  | 27.65 | Baseline | T8 | 32
|  |  |  | EL 1 | T8 | 32 | 32.5 | 90 | 2925 | 2770 | 21000 | 2 | IS | 0.88 | 55.3 | 92.2 | 5148 | 4875 |  |  |  |  | 27.65 | EL 1 | T8 | 32
|  |  |  | EL 2 | T8 | 25 | 26.6 | 93 | 2475 | 2350 | 24000 | 2 | IS | 0.88 | 46.3 | 91.9 | 4356 | 4136 |  |  |  |  | 23.15 | EL 2 | T8 | 25
|  |  |  | EL 2 | T8 | 32 | 32.5 | 95.4 | 3100 | 2915 | 24000 | 2 | IS | 0.88 | 55.3 | 92.2 | 5456 | 5130 |  |  |  |  | 27.65 | EL 2 | T8 | 32
|  |  |  | EL 2 | T8 | 28 | 28.4 | 96 | 2725 | 2590 | 24000 | 2 | IS | 0.88 | 49.7 | 92 | 4796 | 4558 |  |  |  |  | 24.85 | EL 2 | T8 | 28
|  |  |  | Four-Lamp Instant Start Final Rule | [18 empty] | system watts per lamp
|  |  |  | Baseline | T8 | 32 | 32.5 | 89.2 | 2900 | 2725 | 24000 | 4 | IS | 0.87 | 106.1 | 95.1 | 10092 | 9483 |  |  |  |  | 26.525
|  |  |  | EL 1 | T8 | 32 | 32.5 | 90 | 2925 | 2770 | 21000 | 4 | IS | 0.78 | 96.8 | 93.4 | 9126 | 8642 |  |  |  |  | 24.2
|  |  |  | EL 2 | T8 | 25 | 26.6 | 93 | 2475 | 2350 | 24000 | 4 | IS | 0.87 | 88.7 | 94.9 | 8613 | 8178 |  |  |  |  | 22.175
|  |  |  | EL 2 | T8 | 32 | 32.5 | 95.4 | 3100 | 2915 | 24000 | 4 | IS | 0.74 | 93.7 | 91.6 | 9176 | 8628 |  |  |  |  | 23.425 |  | better BLE?
|  |  |  | EL 2 | T8 | 28 | 28.4 | 96 | 2725 | 2590 | 24000 | 4 | IS | 0.87 | 95.3 | 95 | 9483 | 9013 |  |  |  |  | 23.825
No savings from shift to LW at equivalent light output once ballast is replaced if BF is adjusted .
Note on AT13: Charlie Grist: Note: All cases with savings include less light output. De-Lumenize by 5 to 14%
Note on BR13: Charlie Grist: Note: All cases with savings include less light output. De-Lumenize by 5 to 14%
Note on BT17: Charlie Grist: Shift to Low Watt would reduce LF portion of LPD by this AND decrease light output same amount
Note on BT25: Charlie Grist: Shift to Low Watt would reduce LPD by this AND decrease light output same amount
Note on BR32: Charlie Grist: Note: All cases with savings include less light output. De-Lumenize by 5 to 14%
Note on BT36: Charlie Grist: Shift to Low Watt would reduce LPD by this AND decrease light output same amount
Note on BT44: Charlie Grist: Shift to Low Watt would reduce LPD by this AND decrease light output same amount
Note on Y166: Charlie Grist: Compete against long-life fluorescent

## GSFL Impact
Initial Estimate of Impact of 2014 GSFL Standard with Effective Date of 2018
[6 empty] | Base Sales Mix (fc 2016) | Max Shift to Low W | Stock Share per CBSA (HP Only)
[5 empty] | Standard Perfomrmance 32W | 0% | 0% | 0%
[5 empty] | HP 25W | 5% | 20% | 15%
[5 empty] | HP 32W | 80% | 30% | 55%
[5 empty] | HP 28W | 15% | 50% | 30%
| CASE | NO SHIFT | If standard causes NO SHIFT in mix of 32W 28W and 25W lamps
[6 empty] | 1 | 2 | 3 | 4 | 5 | 6 | 7 | 8 | 9 | 10 | 11 | 12 | 13 | 14 | 15 | 16 | 17 | 18 | 19 | 20
| Item |  | Source | Source | Item | 2016 | 2017 | 2018 | 2019 | 2020 | 2021 | 2022 | 2023 | 2024 | 2025 | 2026 | 2027 | 2028 | 2029 | 2030 | 2031 | 2032 | 2033 | 2034 | 2035
| Lamp Hours | 24000 | GSFL Final Rule
| Burn Hours/Year | 3600 | CBSA | Council FC | Floor Area Existing (update link) | 3281.8362 | 3267.0929 | 3252.4296 | 3237.8457 | 3223.3408 | 3208.9142 | 3194.5655 | 3180.2941 | 3166.0997 | 3151.9816 | 3137.9394 | 3123.9726 | 3110.0807 | 3096.2633 | 3082.5198 | 3068.8497 | 3055.2527 | 3041.7282 | 3028.2757 | 3014.8949
| Lamp Life | 6.6667 |  |  | Lamps per Floor Area | 1 2016: 0.018282
|  |  |  | Council FC | New Floor Area | 57.1143 | 49.3587 | 42.884 | 42.7699 | 36.5593 | 33.3471 | 36.5153 | 36.3126 | 39.0609 | 41.7212 | 44.3582 | 49.9305 | 53.9587 | 51.5098 | 54.0605 | 52.2301 | 51.0362 | 48.3482 | 47.246 | 47.6867
| Lighting EUI (kWh/sf) | 3.4 | CBSA
| Fraction LF | 72.22% | CBSA | CBSA | LF Lamps Existing (million) | 60 | 60.9024 | 61.6864 | 62.4684 | 63.1368 | 63.7464 | 64.414 | 65.0779 | 65.792 | 66.5548 | 67.3658 | 68.2786 | 69.2651 | 70.2068 | 71.1952 | 72.1501 | 73.0832 | 73.9671 | 74.8309 | 75.7027
| Start LF EUI (kWh/sf) | 2.4556 |  |  | Lamp Turnover Rate | 0.15 | 0.15 | 0.15 | 0.15 | 0.15 | 0.15 | 0.15 | 0.15 | 0.15 | 0.15 | 0.15 | 0.15 | 0.15 | 0.15 | 0.15 | 0.15 | 0.15 | 0.15 | 0.15 | 0.15
| Percent savings LF | 0% | GSFL Final Rule |  | Turnover Existing Lamps/Year (million) | 9 | 9.1354 | 9.253 | 9.3703 | 9.4705 | 9.562 | 9.6621 | 9.7617 | 9.8688 | 9.9832 | 10.1049 | 10.2418 | 10.3898 | 10.531 | 10.6793 | 10.8225 | 10.9625 | 11.0951 | 11.2246 | 11.3554
| Standard LF EUI | 2.4556 |  |  | Remaining Lamps |  |  | 61.6864 | 52.6864 | 43.5511 | 34.2981 | 24.9278 | 15.4573 | 5.8954 | 0 | 0 | 0 | 0 | 0 | 0 | 0 | 0 | 0 | 0 | 0
| Standard Savings in EUI | 0 |  |  | New Lamps/Year (million) | 1.0442 | 0.9024 | 0.78402 | 0.78194 | 0.66839 | 0.60967 | 0.66759 | 0.66388 | 0.71413 | 0.76276 | 0.81098 | 0.91285 | 0.9865 | 0.94173 | 0.98836 | 0.95489 | 0.93307 | 0.88392 | 0.86377 | 0.87183
| Percent Reduction in EUI | 0% |  | GSFL Final Rule | Standard Applies to Existing Stock | 0 | 0 | 1 | 1 | 1 | 1 | 1 | 1 | 1 | 0 | 0 | 0 | 0 | 0 | 0 | 0 | 0 | 0 | 0 | 0
|  |  |  | GSFL Final Rule | Standard Applies to New Stock | 0 | 0 | 1 | 1 | 1 | 1 | 1 | 1 | 1 | 1 | 1 | 1 | 1 | 1 | 1 | 1 | 1 | 1 | 1 | 1
|  |  |  | GSFL Final Rule | Savings per Lamp (kWh) | 0 | 0 | 0 | 0 | 0 | 0 | 0 | 0 | 0 | 0 | 0 | 0 | 0 | 0 | 0 | 0 | 0 | 0 | 0 | 0
|  | Base Sales Mix (fc 2016) | No Shift |  | Savings per Lamp (W) | 1 2016: 0; 2 2017: 0
| Standard Perfomrmance 32W | 0% | 0%
| HP 25W | 5% | 5%
| HP 32W | 80% | 80% |  | Savings
| HP 28W | 15% | 15% |  | aMW Existing Stock | 0 | 0 | 0 | 0 | 0 | 0 | 0 | 0 | 0 | 0 | 0 | 0 | 0 | 0 | 0 | 0 | 0 | 0 | 0 | 0 | 0
[5 empty] | aMW New Stock | 0 | 0 | 0 | 0 | 0 | 0 | 0 | 0 | 0 | 0 | 0 | 0 | 0 | 0 | 0 | 0 | 0 | 0 | 0 | 0 | 0
[5 empty] | aMW All Stock | 0 | 0 | 0 | 0 | 0 | 0 | 0 | 0 | 0 | 0 | 0 | 0 | 0 | 0 | 0 | 0 | 0 | 0 | 0 | 0 | 0
[6 empty] | 0% | 0% | 0% | 0% | 0% | 0% | 0% | 0% | 0% | 0% | 0% | 0% | 0% | 0% | 0% | 0% | 0% | 0% | 0% | 0%
Lighting EUI Reduction Phase-In | bar: 1 2016 to 20 2035
| CASE | Shift mix of 32W 28W and 25W to High Performance Low Power FL Lamps
[6 empty] | 1 | 2 | 3 | 4 | 5 | 6 | 7 | 8 | 9 | 10 | 11 | 12 | 13 | 14 | 15 | 16 | 17 | 18 | 19 | 20
| Item |  | Source | Source | Item | 2016 | 2017 | 2018 | 2019 | 2020 | 2021 | 2022 | 2023 | 2024 | 2025 | 2026 | 2027 | 2028 | 2029 | 2030 | 2031 | 2032 | 2033 | 2034 | 2035
| Lamp Hours | 24000 | GSFL Final Rule
| Burn Hours/Year | 3600 | CBSA | Council FC | Floor Area Existing (update link) | 3281.8362 | 3267.0929 | 3252.4296 | 3237.8457 | 3223.3408 | 3208.9142 | 3194.5655 | 3180.2941 | 3166.0997 | 3151.9816 | 3137.9394 | 3123.9726 | 3110.0807 | 3096.2633 | 3082.5198 | 3068.8497 | 3055.2527 | 3041.7282 | 3028.2757 | 3014.8949
| Lamp Life | 6.6667 |  |  | Lamps per Floor Area | 1 2016: 0.018282
|  | 0 |  | Council FC | New Floor Area | 57.1143 | 49.3587 | 42.884 | 42.7699 | 36.5593 | 33.3471 | 36.5153 | 36.3126 | 39.0609 | 41.7212 | 44.3582 | 49.9305 | 53.9587 | 51.5098 | 54.0605 | 52.2301 | 51.0362 | 48.3482 | 47.246 | 47.6867
| Lighting EUI (kWh/sf) | 3.4 | CBSA
| Fraction LF | 72.22% | CBSA | CBSA | LF Lamps Existing (million) | 60 | 60.9024 | 61.6864 | 62.4684 | 63.1368 | 63.7464 | 64.414 | 65.0779 | 65.792 | 66.5548 | 67.3658 | 68.2786 | 69.2651 | 70.2068 | 71.1952 | 72.1501 | 73.0832 | 73.9671 | 74.8309 | 75.7027
| Start LF EUI (kWh/sf) | 2.4556 |  |  | Lamp Turnover Rate | 0.15 | 0.15 | 0.15 | 0.15 | 0.15 | 0.15 | 0.15 | 0.15 | 0.15 | 0.15 | 0.15 | 0.15 | 0.15 | 0.15 | 0.15 | 0.15 | 0.15 | 0.15 | 0.15 | 0.15
| Percent savings LF | 6.128% | GSFL Final Rule |  | Turnover Existing Lamps/Year (million) | 9 | 9.1354 | 9.253 | 9.3703 | 9.4705 | 9.562 | 9.6621 | 9.7617 | 9.8688 | 9.9832 | 10.1049 | 10.2418 | 10.3898 | 10.531 | 10.6793 | 10.8225 | 10.9625 | 11.0951 | 11.2246 | 11.3554
| Standard LF EUI | 2.3051 |  |  | Remaining Lamps |  |  | 61.6864 | 52.6864 | 43.5511 | 34.2981 | 24.9278 | 15.4573 | 5.8954 | 0 | 0 | 0 | 0 | 0 | 0 | 0 | 0 | 0 | 0 | 0
| Standard Savings in EUI | 0.15049 |  |  | New Lamps/Year (million) | 1.0442 | 0.9024 | 0.78402 | 0.78194 | 0.66839 | 0.60967 | 0.66759 | 0.66388 | 0.71413 | 0.76276 | 0.81098 | 0.91285 | 0.9865 | 0.94173 | 0.98836 | 0.95489 | 0.93307 | 0.88392 | 0.86377 | 0.87183
| Percent Reduction in EUI | 4.426% |  | GSFL Final Rule | Standard Applies to Existing Stock | 0 | 0 | 1 | 1 | 1 | 1 | 1 | 1 | 1 | 0 | 0 | 0 | 0 | 0 | 0 | 0 | 0 | 0 | 0 | 0
|  |  |  | GSFL Final Rule | Standard Applies to New Stock | 0 | 0 | 1 | 1 | 1 | 1 | 1 | 1 | 1 | 1 | 1 | 1 | 1 | 1 | 1 | 1 | 1 | 1 | 1 | 1
|  |  |  | GSFL Final Rule | Savings per Lamp (kWh) | 0 | 0 | 0 | 0 | 0 | 0 | 0 | 0 | 0 | 0 | 0 | 0 | 0 | 0 | 0 | 0 | 0 | 0 | 0 | 0
[5 empty] | Ssavings per Lamp (W) | 1 2016: 0; 2 2017: 0
|  | Base Sales Mix (fc 2016) | Max Shift to Low W |  | Savings
| Standard Perfomrmance 32W | 0% | 0% |  | aMW Existing Stock | 0 | 0 | 0 | 0 | 0 | 0 | 0 | 0 | 0 | 0 | 0 | 0 | 0 | 0 | 0 | 0 | 0 | 0 | 0 | 0
| HP 25W | 5% | 20% |  | aMW New Stock | 0 | 0 | 0 | 0 | 0 | 0 | 0 | 0 | 0 | 0 | 0 | 0 | 0 | 0 | 0 | 0 | 0 | 0 | 0 | 0
| HP 32W | 80% | 30% |  | aMW All Stock | 0 | 0 | 0 | 0 | 0 | 0 | 0 | 0 | 0 | 0 | 0 | 0 | 0 | 0 | 0 | 0 | 0 | 0 | 0 | 0
| HP 28W | 15% | 50%
[6 empty] | 0% | 0% | 0.6639% | 0.6639% | 0.6639% | 0.6639% | 0.6639% | 0.6639% | 0.6639% | 0% | 0% | 0% | 0% | 0% | 0% | 0% | 0% | 0% | 0% | 0%
[5 empty] | Lighting EUI Reduction Phase-In | 0% | 0% | 0.6639% | 1.328% | 1.992% | 2.656% | 3.32% | 3.984% | 4.648% | 4.648% | 4.648% | 4.648% | 4.648% | 4.648% | 4.648% | 4.648% | 4.648% | 4.648% | 4.648% | 4.648%

## GSFL Proposed Rule
Source: Chapters 5 and 6 of Preliminary TSD
Lamp Change Only (Assume Existing Ballast)
[22 empty] | CBSA Hrs_Light | GSFL Hrs_Light
[20 empty] | Hours | 3600 | 3600 | 4058
Oh Oh! New numbers in Final Rule. Revise Estimate of Savings and Move to Forecast
[27 empty] | Proposed Rule |  |  |  |  | Final Rule
|  |  |  | Table 5.3.8 Lamp Replacement Engineering Analysis for a Two-Lamp Instant Start 32 W T8, 4,100 K System in the Commercial and Industrial Sectors | [22 empty] | With Existing Ballast (Standard Electronic)
[7 empty] | Rated Wattage |  | initial lamp lm | [5 empty] | System Input Power Watt |  |  | System Mean Light Output | Relative Light Output | Watts Saved | kWh Saved | kWh Savings per Lamp | Life |  |  |  | system watts per lamp | Standards Savings System Watts per Lamp | Standards Savings System kWh per Lamp |  |  | system watts per lamp | Standards Savings System Watts per Lamp
|  |  |  | Baseline | T8 | 32 | 32.5 | 89.2 | 2900 | 2725 | 24000 | 2 | IS | 0.88 | 56 | 91.2 | 5104 | 4796 | [8 empty] | 28 |  |  | Baseline | 32 |  |  | 0
|  |  |  | CSL 2 | T8 | 25 | 26.6 | 93 | 2475 | 2350 | 24000 | 2 | IS | 0.88 | 46.9 | 90.8 | 4356 | 4136 | 86.24% | 9.1 | 32.76 | 16.38 | 7 |  |  |  | 23.45 | 4.55 | 16.38 | CSL 2 | 25 | 27.65 |  |  | Baseline | 32
|  |  |  | CSL 2 | T8 | 28 | 28.4 | 96 | 2725 | 2560 | 24000 | 2 | IS | 0.88 | 50.3 | 90.9 | 4796 | 4506 | 93.95% | 5.7 | 20.52 | 10.26 | 7 |  |  |  | 25.15 | 2.85 | 10.26 | CSL 2 | 28 | 27.65 | -0.05 |  | EL 1 | 32
[32 empty] | 23.15 | 4.45 |  | EL 2 | 25
[32 empty] | 27.65 | -0.05 |  | EL 2 | 32
| Lamp and Ballast Change | [30 empty] | 24.85 | 2.75 |  | EL 2 | 28
|  |  |  | Table 5.3.13 Lamp-and-Ballast Replacement Engineering Analysis for a Two-Lamp Instant Start 32 W T8, 4,100 K System in the Commercial and Industrial Sectors | [22 empty] | With New Ballast per 2014 Federal Standard
[7 empty] | Rated Wattage |  | initial lamp lm | [5 empty] | System Input Power Watt |  |  | System Mean Light Output | Relative Light Output | Watts Saved | kWh Saved | kWh Savings per Lamp | Life | 12.84 |  |  | system watts per lamp | Standards Savings System Watts per Lamp | Standards Savings System kWh per Lamp |  |  | system watts per lamp
|  |  |  | Baseline | T8 | 32 | 32.5 | 89.2 | 2900 | 2725 | 24000 | 2 | IS | 0.88 | 55.2 | 92.4 | 5104 | 4796 | [8 empty] | 27.6 |  |  | Baseline | 32 | 26.525
|  |  |  | CSL 1 | T8 | 32 | 32.5 | 90 | 2925 | 2770 | 21000 | 2 | IS | 0.78 | 49.4 | 91.6 | 4563 | 4321 | 90.1% | 5.8 | 20.88 | 10.44 |  |  |  |  | 24.7 | 2.9 | 10.44 | CSL 1 | 32 | 24.2 | 3.4
|  |  |  | CSL 2 | T8 | 25 | 26.6 | 93 | 2475 | 2350 | 24000 | 2 | IS | 0.88 | 46.3 | 92 | 4356 | 4136 | 86.24% | 8.9 | 32.04 | 16.02 |  |  |  |  | 23.15 | 4.45 | 16.02 | CSL 2 | 25 | 22.175 | 5.425
|  |  |  | CSL 2 | T8 | 32 | 32.5 | 95.4 | 3100 | 2941 | 24000 | 2 | IS | 0.77 | 48.3 | 92.4 | 4774 | 4529 | 109.5% | 6.9 | 24.84 | 12.42 |  |  |  |  | 24.15 | 3.45 | 12.42 | CSL 2 | 32 | 23.425 | 4.175
|  |  |  | CSL 2 | T8 | 28 | 28.4 | 96 | 2725 | 2560 | 24000 | 2 | IS | 0.87 | 48.8 | 92.7 | 4742 | 4454 | 107.7% | 6.4 | 23.04 | 11.52 |  |  |  |  | 24.4 | 3.2 | 11.52 | CSL 2 | 28 | 23.825 | 3.775
LED Tube Measure (Baseline 2015-2017)
[7 empty] | Rated Wattage |  | initial lamp lm | [5 empty] | System Input Power Watt |  |  | System Mean Light Output | Relative Light Output | Watts Saved | kWh Saved | Savings per Lamp | Life |  | Lamp Replace Cycle | Lamp Cost | Labor Cost
|  |  |  | Baseline | T8 | 32 | 32.5 | 89.2 | 2900 | 2725 | 36000 | 2 | IS | 0.88 | 56 | 91.2 | 5104 | 4796 | [6 empty] | 10 | -4 | -11.7479
|  |  |  | LEDT8-48-21L HE | T8 LED |  | 22.2 |  | 2424 |  | 50000 | 2 |  | 1 | 47.4 |  |  |  | 88.95% | 8.6 | 30.96 | 15.48 | 14
|  |  |  | LEDT8-48-21L HE | T8 LED |  | 27 |  | 2768 |  | 50000 | 2 |  | 1.15 | 57 |  |  |  | 101.6% | -1 | -3.6 | -1.8 | 14
|  |  |  | LEDT8-48-21L HE | T8 LED |  | 19.5 |  | 2151 |  | 50000 | 2 |  | 0.88 | 42 |  |  |  | 78.94% | 14 | 50.4 | 25.2 | 14
LED Tube Measure (Baseline 2018)
[7 empty] | Rated Wattage |  | initial lamp lm | [5 empty] | System Input Power Watt |  |  | System Mean Light Output | Relative Light Output | Watts Saved | kWh Saved | Savings per Lamp | Life
|  |  |  | CSL 2 | T8 | 25 | 26.6 | 93 | 2475 | 2350 | 24000 | 2 | IS | 0.88 | 46.9 | 90.8 | 4356 | 4136
|  |  |  | LEDT8-48-21L HE | LEDT8 |  | 19.5 |  | 2151 |  | 50000 | 2 |  | 0.88 | 42 |  |  | 4302 | 104% | 4.9 | 17.64 | 8.82 | 13.8889
|  |  |  | CSL 2 | T8 | 28 | 28.4 | 96 | 2725 | 2560 | 24000 | 2 | IS | 0.88 | 50.3 | 90.9 | 4796 | 4506
|  |  |  | LEDT8-48-21L HE | LEDT8 |  | 19.5 |  | 2151 |  | 50000 | 2 |  | 0.88 | 42 |  |  | 4302 | 95.47% | 8.3 | 29.88 | 14.94 | 13.8889
|  |  |  | CSL 2 | T8 | 32 | 32.5 | 95.4 | 3100 | 2941 | 24000 | 2 | IS | 0.77 | 48.3 | 92.4 | 4774 | 4529
|  |  |  | LEDT8-48-21L HE | LEDT8 |  | 19.5 |  | 2151 |  | 50000 | 2 |  | 0.88 | 42 |  |  | 4302 | 94.99% | 6.3 | 22.68 | 11.34 | 13.8889
LED Tube
|  |  |  | Technology Option |  | System Input Power | Commercial | Industrial | Delta Power |  | 2L Commercial Savings | Savigs per Lamp |  |  | LEDT8-48-21L HE
[5 empty] | Lamps | Watt | kWh | kWh | W |  | kWh | kWh |  |  | BF | BF | Lamp Watts | System Watts | Lamp Lumnes (Bare)
|  |  |  | 0.88BF32 Elec* | 2 | 56 | 227.1 | 256.5 |  |  | 0 |  |  |  | Low | 0.77 | 16.5 | 18 | 1877
|  |  |  | 0.88BF25 Elec | 2 | 46.9 | 190.3 | 215 | 9.1 |  | 36.8 | 18.4 |  |  | Normal | 0.88 | 19.5 | 21 | 2151
|  |  |  | 0.88BF28 Elec | 2 | 50.3 | 204.2 | 230.7 | 5.7 |  | 22.9 | 11.45 |  |  | Normal | 1 | 22.2 | 23.7 | 2424
|  |  |  | 0.88BF32 Elec | 2 | 55.2 | 224.2 | 253.3 | 0.8 |  | 2.9 | 1.45 |  |  | High | 1.1 | 25.6 | 27.1 | 2668
|  |  |  | 0.78BF32 Elec | 2 | 49.4 | 200.5 | 226.5 | 6.6 |  | 26.6 | 13.3 |  |  | High | 1.15 | 27 | 28.5 | 2768
|  |  |  | 0.88BF25Elec | 2 | 46.3 | 187.8 | 212.2 | 9.7 |  | 39.3 | 19.65 |  |  | High | 1.18 | 27.9 | 29.4 | 2822
|  |  |  | 0.77BF32 Elec | 2 | 48.3 | 196.2 | 221.6 | 7.7 |  | 30.9 | 15.45
|  |  |  | 0.87BF28 Elec | 2 | 48.8 | 198 | 223.7 | 7.2 |  | 29.1 | 14.55
[11 empty] | 26.9286 | 13.4643
LEDT8-48-17L
|  |  |  | Technology Option |  | System Input Power | Commercial | Industrial | Delta Power |  | 4L Commercial Savings | Savigs per Lamp |  |  | BF | BF | Lamp Watts | System Watts | Lamp Lumnes (Bare)
[5 empty] | Lamps | Watt | kWh | kWh | W |  | kWh | kWh |  |  | Low | 0.77 | 16.8 | 18.3 | 1734
|  |  |  | 0.87BF32 Elec | 4 | 108 | 438.3 | 495.2 |  |  | 0 |  |  |  | Normal | 0.88 | 19.9 | 21.4 | 1973
|  |  |  | 0.87BF25 Elec | 4 | 90.4 | 367 | 414.6 |  |  | 71.3 | 17.825 |  |  | Normal | 1 | 23.5 | 25 | 2229
|  |  |  | 0.87BF28 Elec | 4 | 97.1 | 393.9 | 445 |  |  | 44.4 | 11.1 |  |  | High | 1.1 | 26.7 | 28.2 | 2421
|  |  |  | 0.87BF32 Elec | 4 | 107.1 | 434.7 | 491.1 |  |  | 3.6 | 0.9 |  |  | High | 1.15 | 28.1 | 29.6 | 2504
|  |  |  | 0.78BF32 Elec | 4 | 96.8 | 393 | 440 |  |  | 45.3 | 11.325 |  |  | High | 1.18 | 29.1 | 30.6 | 2555
|  |  |  | 0.87BF25 Elec | 4 | 89.7 | 363.8 | 411.1 |  |  | 74.5 | 18.625
|  |  |  | 0.77BF32 Elec | 4 | 96 | 389.7 | 440.3 |  |  | 48.6 | 12.15
|  |  |  | 0.87BF28 Elec | 4 | 96.2 | 390.5 | 441.2 |  |  | 47.8 | 11.95
11.9821
|  | CSL 1 | Full Wattage HPT8
|  | CSL 2 | Low Wattage HPT8
GFSL Final Rule
Final Rule
|  |  |  | Two-Lamp Instant Start Final Rule | [15 empty] | system watts per lamp
|  |  |  | Baseline | T8 | 32 | 32.5 | 89.2 | 2900 | 2725 | 24000 | 2 | IS | 0.88 | 55.3 | 92.2 | 5104 | 4796 |  | 27.65 | Baseline | T8 | 32
|  |  |  | EL 1 | T8 | 32 | 32.5 | 90 | 2925 | 2770 | 21000 | 2 | IS | 0.88 | 55.3 | 92.2 | 5148 | 4875 |  | 27.65 | EL 1 | T8 | 32
|  |  |  | EL 2 | T8 | 25 | 26.6 | 93 | 2475 | 2350 | 24000 | 2 | IS | 0.88 | 46.3 | 91.9 | 4356 | 4136 |  | 23.15 | EL 2 | T8 | 25
|  |  |  | EL 2 | T8 | 32 | 32.5 | 95.4 | 3100 | 2915 | 24000 | 2 | IS | 0.88 | 55.3 | 92.2 | 5456 | 5130 |  | 27.65 | EL 2 | T8 | 32
|  |  |  | EL 2 | T8 | 28 | 28.4 | 96 | 2725 | 2590 | 24000 | 2 | IS | 0.88 | 49.7 | 92 | 4796 | 4558 |  | 24.85 | EL 2 | T8 | 28
|  |  |  | Four-Lamp Instant Start Final Rule | [15 empty] | system watts per lamp
|  |  |  | Baseline | T8 | 32 | 32.5 | 89.2 | 2900 | 2725 | 24000 | 4 | IS | 0.87 | 106.1 | 95.1 | 10092 | 9483 |  | 26.525
|  |  |  | EL 1 | T8 | 32 | 32.5 | 90 | 2925 | 2770 | 21000 | 4 | IS | 0.78 | 96.8 | 93.4 | 9126 | 8642 |  | 24.2
|  |  |  | EL 2 | T8 | 25 | 26.6 | 93 | 2475 | 2350 | 24000 | 4 | IS | 0.87 | 88.7 | 94.9 | 8613 | 8178 |  | 22.175
|  |  |  | EL 2 | T8 | 32 | 32.5 | 95.4 | 3100 | 2915 | 24000 | 4 | IS | 0.74 | 93.7 | 91.6 | 9176 | 8628 |  | 23.425 |  | better BLE?
|  |  |  | EL 2 | T8 | 28 | 28.4 | 96 | 2725 | 2590 | 24000 | 4 | IS | 0.87 | 95.3 | 95 | 9483 | 9013 |  | 23.825
Note:
No savings at equivalent light output.
Savings are the similar as for HPT8 if similar de-lumen.
Note on Y42: Charlie Grist: Compete against long-life fluorescent

## GSFL Hours
DOE 2014 GSFL Hours
CBSA Hrs_Light | GSFL Hrs_Light
3600 | 4058

## TLED
[14 empty] | CBSA Hrs_Light | GSFL Hrs_Light | [9 empty] | WT HVAC Elec Yield | WT Therm Adjust |  | 2014$ to 2012$ Adjustment | PNNL 2017 Efficacy Adjustment : | PNNL 2017 Price Adjust
[12 empty] | Hours | 3600 | 3600 | 4058 | [9 empty] | 98.53% | -0.01089 |  | 0.974 | 114.2% | 85%
With Existing Ballast (Standard Electronic)
[5 empty] | Initial Lamp Lumens | Mean Lamp Lumens |  | Lamps |  | Ballast Factor | System Watts |  |  | Mean Sytem Light Output |  |  |  |  | System watts per lamp | Savings System Watts per Lamp | Percent Savings per Lamp | System Savings kWh per Lamp | Relative Light Output |  |  |  |  | Savings (kwh/yr) | Life (yrs) | Capital Cost | Cost 1 ($) | Period 1 | Savings (therms/yr) | Shape Pointer
[27 empty] | TLED Over Ballast on SP32WT8 | 14.8977 | 13.8889 | 17.585 | 4 | 6.6667 | -0.16224
Table 5.3.8 Lamp Replacement Engineering Analysis for a Two-Lamp Instant Start 32 W T8, 4,100 K System in the Commercial and Industrial Sectors
Baseline | T8 | 32 | 32.5 | 89.2 | 2900 | 2725 | 24000 | 2 | IS | 0.88 | 55.3 | 92.2 | 5104 | 4796 |  | 2-Lamp | Baseline | T8 32 | 27.65
EL 1 | T8 | 32 | 32.5 | 90 | 2925 | 2770 | 21000 | 2 | IS | 0.88 | 55.3 | 92.2 | 5148 | 4875 |  |  | EL 1 | T8 32 | 27.65 | 0 | 0% | 0 | 101.6%
EL 2 | T8 | 25 | 26.6 | 93 | 2475 | 2350 | 24000 | 2 | IS | 0.88 | 46.3 | 91.9 | 4356 | 4136 |  |  | EL 2 | T8 25 | 23.15 | 4.5 | 16.27% | 16.2 | 86.24%
EL 2 | T8 | 32 | 32.5 | 95.4 | 3100 | 2915 | 24000 | 2 | IS | 0.88 | 55.3 | 92.2 | 5456 | 5130 |  |  | EL 2 | T8 32 | 27.65 | 0 | 0% | 0 | 107%
EL 2 | T8 | 28 | 28.4 | 96 | 2725 | 2590 | 24000 | 2 | IS | 0.88 | 49.7 | 92 | 4796 | 4558 |  |  | EL 2 | T8 28 | 24.85 | 2.8 | 10.13% | 10.08 | 95.04% |  | kWh | therms
TLED 17L |  |  | 21 |  | 2151 | 1989.1786 | 50000 | 2 |  | 0.88 | 42 |  |  | 3978.3572 |  |  | TLED 17L |  | 21 | 6.65 | 24.05% | 23.94 | 81.61% |  | 23.5881 | -0.25688
TLED 21LHE |  |  | 21.4 |  | 1973 | 1824.5697 | 50000 | 2 |  | 0.88 | 42.8 |  |  | 3649.1394 |  |  | TLED 21LHE |  | 21.4 | 1.75 | 6.329% | 6.3 | 88.23% |  | 6.2074 | -0.0676
Lumen Maitenance Factor LED Tubes |  |  | 0.92477
[16 empty] | Measure | TLED HE .88BF |  | 21
[16 empty] | Post 2018 | Baseline | T8 25 | 23.15 | 2.15 | 9.287% | 7.74 | 96.19%
[16 empty] | Post 2018 | Baseline | T8 32 | 27.65 | 6.65 | 24.05% | 23.94 | 77.55%
[16 empty] | Post 2018 | Baseline | T8 28 | 24.85 | 3.85 | 15.49% | 13.86 | 87.28%
[16 empty] | Measure | TLED 17L .88BF |  | 21.4
[16 empty] | Post 2018 | Baseline | T8 25 | 23.15 | 1.75 | 7.559% | 6.3 | 113.3%
[16 empty] | Post 2018 | Baseline | T8 32 | 27.65 | 6.25 | 22.6% | 22.5 | 71.13%
[16 empty] | Post 2018 | Baseline | T8 28 | 24.85 | 3.45 | 13.88% | 12.42 | 80.06%
LED Tube
LEDT8-48-21L HE
[16 empty] | BF | BF | Lamp Watts | System Watts | Lamp Lumnes (Bare) |  | lm/W |  | PNNL 2017 Forecast Lm/W
[16 empty] | Low | 0.77 | 16.5 | 18 | 1877 |  | 104.2778
[16 empty] | Normal | 0.88 | 19.5 | 21 | 2151 |  | 102.4286 |  | 117
[16 empty] | Normal | 1 | 22.2 | 23.7 | 2424 |  | 102.2785
[16 empty] | High | 1.1 | 25.6 | 27.1 | 2668 |  | 98.4502
[16 empty] | High | 1.15 | 27 | 28.5 | 2768 |  | 97.1228
[16 empty] | High | 1.18 | 27.9 | 29.4 | 2822 |  | 95.9864
LEDT8-48-17L
[16 empty] | BF | BF | Lamp Watts | System Watts | Lamp Lumnes (Bare) |  | lm/W
[16 empty] | Low | 0.77 | 16.8 | 18.3 | 1734 |  | 94.7541
[16 empty] | Normal | 0.88 | 19.9 | 21.4 | 1973 |  | 92.1963
[16 empty] | Normal | 1 | 23.5 | 25 | 2229 |  | 89.16
[16 empty] | High | 1.1 | 26.7 | 28.2 | 2421 |  | 85.8511
[16 empty] | High | 1.15 | 28.1 | 29.6 | 2504 |  | 84.5946
[16 empty] | High | 1.18 | 29.1 | 30.6 | 2555 |  | 83.4967
Note on AE3: Charlie Grist: Based on troffer improvement in PNNL. Assume the impprovement will result in more light, not fewer watts.
Note on AF3: Christian: Efficacy adjustment not provided for TLEDs explicitly. The average lamp efficacy improvement is used here.
Note on Y6: Charlie Grist: Note: All cases with savings include less light output. De-Lumenize by 5 to 18%
Note on AD6: :ProCost Annual electric savings for the measure in kWh at the site. May be positive, negative or zero. Savings are incremental to the baseline alternative.
Note on AE6: :ProCost Physical life of the measure in years. Must be >=1.
Note on AF6: :ProCost Initial cost to install the measure in dollars. Costs are incremental to the baseline alternative. Dollars must be denominated in the same year as 'Input Cost Reference Year' input on the ProData page.
Note on AG6: : Cost in dollars that is incurred for Period 1. Positive value if cost. Negative value if savings. Dollars must be denominated in the same year as 'Input Cost Reference Year' input on the ProData page.
Note on AH6: :ProCost Duration of Period1. The time at which Period 1 costs, or savings, occur. In years.
Note on AI6: : Annual gas savings, or increases, in therms.
Note on AJ6: :ProCost Name of the pointer to the shape of the savings. The shapes represent the daily and monthly shape of the savings in four time segments for each month of the year. Shape of the savings is relative to the baseline alternative. These shaps are in the MC_AND_Loadshape file.

## 2014 Prices
Lamp Price Data December 8, 2014
Selecting for 800 Series Phosphors
Incremental cost per Final GSFL Rule - Note HP32W is more expensive than 28 Watt after Standard is in place (2018). Standarad may cause market shift due to price.
1000 Bulbs | 32W | TCP 31032830 - F32T8/830 | 32 Watt - T8 - 24,000 Hours - 2,950 Lumens - 3000K - 800 Series Phosphors - Case of 25 | 1.96
1000 Bulbs | 32W | PLT 32T8835CHL - F32T8/835 | 32 Watt - T8 - 20,000 Hours - 2,850 Lumens - 3500K - 800 Series Phosphors - Case of 25 | 1.84 | Internet Prices 2014 SP32 to Low Watt | [5 empty] | GSFL Prices |  |  |  | Incremental Cost to HP32W |  |  | Incremental Cost to SP32W
1000 Bulbs | 32W | Philips 281550 - F32T8/TL841/ALTO | 32 Watt - T8 - 36,000 Hours - 2,950 Lumens - 4100K - 800 Series Phosphors - Case of 30 | 2.14 |  | 2014$ | Round | Incremental Cost 2012$ |  |  | Lamp High Price | Lamp Weighted Average Price | Lamp Low Price |  | Lamp High Price | Lamp Weighted Average Price | Lamp Low Price | Lamp High Price | Lamp Weighted Average Price | Lamp Low Price
[5 empty] | 25W | 4.0633 | 4 | 2
1000 Bulbs | 25W | Eiko 06749 - F32T8/835/ES/25W | 4 ft. - T8 - 25 Watt - 30,000 Hours - 2,400 Lumens - 3500K - 800 Series Phosphors - Case of 36 | 3.11 | 32W | 1.98 | 2 | 0 |  | 32.5 W T8 & 0.88 BF Inst | 7.3968 | 5.0631 | 2.9628
1000 Bulbs | 25W | Philips 281220 - F32T8 25W ADV835 XLL ALTO | 25 Watt - T8 - 40,000 Hours - 2,400 Lumens - 800 Series Phosphors - Case of 30 | 4.27 | 28W | 3.1633 | 3 | 1 |  | 32.5 W T8 & 0.88 BF Inst | 8.1578 | 5.5907 | 3.2672
1000 Bulbs | 25W | Philips 281212 - F32T8/ADV830/XLL | 25 Watt - T8 - 46,000 Hours - 2,400 Lumens - 3000K - 800 Series Phosphors - Case of 30 | 3.96 | [5 empty] | 26.6 W T8 & 0.88 BF Inst | 16.2952 | 11.1611 | 6.514 |  | 2.1713 | 1.4814 | 0.86245 | 8.8985 | 6.098 | 3.5513
1000 Bulbs | 25W | Philips 281238 - F32T8/ADV841/XLL ALTO | 25 Watt - T8 - 36,000 Hours - 2,425 Lumens - 4100K - 800 Series Phosphors - Case of 30 | 4.27 | 21WLED | 26.5 | 26 | 24 |  | 32.5 W T8 & 0.88 BF Inst | 14.1239 | 9.6797 | 5.6516 |  | 0 | 0 | 0 | 6.7271 | 4.6166 | 2.6888
1000 Bulbs | 25W | Philips 282095 - F32T8/ADV835/XEW | 25 Watt - T8 - 36,000 Hours - 2,400 Lumens - 3500K - 800 Series Phosphors - Case of 25 | 4.27 | [5 empty] | 28.4 W T8 & 0.88 BF Inst | 12.1859 | 8.3505 | 4.8703 |  | -1.938 | -1.3292 | -0.78128 | 4.7891 | 3.2875 | 1.9075
1000 Bulbs | 25W | GE 72130 - F32T8/25WSPX41EC | 25 Watt - T8 - 50,000 Life Hours - 2,500 Lumens - 4100K - 800 Series Phosphors - Case of 36 | 4.5 | Max Shift to Low W |  | WT Pre Standard | 0.9 | [5 empty] | WT Post Standard | -0.53472 | -0.36832 | -0.21815
[5 empty] | Base | 0%
1000 Bulbs | 28W | GE 72866 - F28T8/XLSPX41ECO | 28 Watt - T8 - 45,000 Hours - 2,675 Lumens - 4100K - 800 Series Phosphors - Case of 36 | 3.14 | 25W | 20%
1000 Bulbs | 28W | Philips 281030 - 28 Watt - F32T8/ADV841/EW/LL | 36,000 Hours - 2,725 Lumens - 4100K - 800 Series Phosphors - Case of 30 | 2.96 | 32W | 30%
1000 Bulbs | 28W | Philips 281022 - F32T8/ADV835/EW | 28 Watt - T8 - 36,000 Hours - 2,725 Lumens - 3500K - 800 Series Phosphors - Case of 30 | 3.39 | 28W | 50%
Platt |  | LEDT8-48-21L-40K-B1 | LED Lamp, 21W, 100-347V, Bulb: T8, Length: 48", Base: Medium Bi-Pin (G13), Lumens: 2100, CRI: 90, Color Temperature: 4000K, Rated Average Life: 50,000 Hrs | 26.5
LEDT8-48-21L HE
[6 empty] | BF | BF | Lamp Watts | System Watts | Lamp Lumnes (Bare) |  | lumens per Watt
[6 empty] | Low | 0.77 | 16.5 | 18 | 1877 |  | 104.2778
[6 empty] | Normal | 0.88 | 19.5 | 21 | 2151 |  | 102.4286
[6 empty] | Normal | 1 | 22.2 | 23.7 | 2424 |  | 102.2785
[6 empty] | High | 1.1 | 25.6 | 27.1 | 2668 |  | 98.4502
[6 empty] | High | 1.15 | 27 | 28.5 | 2768 |  | 97.1228
[6 empty] | High | 1.18 | 27.9 | 29.4 | 2822 |  | 95.9864
LEDT8-48-17L
[6 empty] | BF | BF | Lamp Watts | System Watts | Lamp Lumnes (Bare)
[6 empty] | Low | 0.77 | 16.8 | 18.3 | 1734 |  | 94.7541
[6 empty] | Normal | 0.88 | 19.9 | 21.4 | 1973 |  | 92.1963
[6 empty] | Normal | 1 | 23.5 | 25 | 2229 |  | 89.16
[6 empty] | High | 1.1 | 26.7 | 28.2 | 2421 |  | 85.8511
[6 empty] | High | 1.15 | 28.1 | 29.6 | 2504 |  | 84.5946
[6 empty] | High | 1.18 | 29.1 | 30.6 | 2555 |  | 83.4967

## Screening
First Cut Annual Availability Estimate - Whole Sector
Initial Stock | Average Annual Burn Hours | Average Lamp Life | Life | Round Life | Sales Penetration | Available for Measure | Annual Availability
58223242.8663 | 3600 | 24000 | 6.8571 | 7 | 20% | 46578594.2931 | 6800000
First Cut Potential from Low Watt Lamp
|  | 85% | 85%
kWh/lamp | Total aMW | Achievable aMW | Annual aMW
15 | 79.7579 | 67.7942 | 9.8973

## CBSA Detailed
Data from: | GRISTv1_CBSA Public Detailed Lighting Table 2014-10-31.xlsx
Indoor & Outdoor LF Lamps T12 T8 T5
CBSA Detailed Lighting Table |  |  | Indoor Fluorescent Lamps |  |  |  |  | Floor Area CBSA (Exclude Hosp & Univ) |  |  |  | Indoor LF Lamps T12 T8 T5 |  |  |  | Fixture_Type | (All)
Site_ID | (All) |  | Fixture_Type | (All) | [7 empty] | Fixture_Type | (All) |  |  | Location | (All)
Fixture_Category | (All) |  | Location | Indoor | [7 empty] | Location | Indoor |  |  | Fixture_Category | (Multiple Items)
Fixture_Type | (Multiple Items) |  | Fixture_Category | Linear Fluorescent | [7 empty] | Fixture_Category | Linear Fluorescent |  |  | Lamp_Type | (Multiple Items)
Location | Indoor
|  |  |  | Values |  |  |  |  | Values |  |  |  | Values |  |  |  | Values
Row Labels | Sum of Wt_PNW_Calc_Site_Lamps2 |  | Row Labels | Sum of Wt_PNW_Site_Watts | Sum of Wt_PNW_Calc_Site_Lamps | Lamps per KSF Gross Floor Area |  | Row Labels | Sum of Sf_PNW | Sum of Wt_PNW |  | Row Labels | Sum of Wt_PNW_Site_Watts | Sum of Wt_PNW_Calc_Site_Lamps | Lamps per KSF Gross Floor Area | Row Labels | Sum of Wt_PNW_Site_Watts | Sum of Wt_PNW_Calc_Site_Lamps | Lamps per KSF Gross Floor Area
Fluorescent T8 | 1 |  | Fluorescent T12 | 16.91% | 6634847.5447 | 2.1255 |  | Assembly | 368872052 | 21261.8903 |  | Assembly | 196053727.9074 | 5783310.7936 | 15.6784 | Assembly | 208254042.0316 | 6037041.8369 | 16.3662
25 | 2.737% |  | Fluorescent T5 | 7.772% | 3377061.097 | 1.0819 |  | Grocery | 77120838 | 6846.5638 |  | Grocery | 70864041.168 | 2191185.9022 | 28.4124 | Grocery | 74810258.5962 | 2311954.4523 | 29.9783
28 | 4.276% |  | Fluorescent T8 | 75.32% | 48890145.4686 | 15.6622 |  | Lodging | 171040928 | 3557.2085 |  | Lodging | 28262115.5889 | 972199.5348 | 5.684 | Lodging | 28826363.9283 | 982785.7643 | 5.7459
30 | 0.2003% |  | Grand Total | 100% | 58902054.1103 | 18.8696 |  | Office | 734358126 | 61592.8877 |  | Office | 580705897.5675 | 18716883.4921 | 25.4874 | Office | 581665412.4657 | 18751176.4047 | 25.5341
32 | 92.79% | [6 empty] | Other | 333434465 | 16636.0142 |  | Other | 181349353.0002 | 5619889.1404 | 16.8546 | Other | 193913289.8501 | 5875911.1301 | 17.6224
Grand Total | 100% | [6 empty] | Residential Care | 125160636 | 4242.1114 |  | Residential Care | 55120382.6177 | 1688391.111 | 13.4898 | Residential Care | 55120382.6177 | 1688391.111 | 13.4898
[8 empty] | Restaurant | 53036739 | 12537.9956 |  | Restaurant | 25601122.2818 | 737641.7605 | 13.9081 | Restaurant | 25647654.2295 | 738611.1761 | 13.9264
|  |  | Indoor and Outdoor Fluorescent Lamps |  |  |  |  | Retail/Service | 570929488 | 48814.4933 |  | Retail/Service | 452152321.2992 | 13499712.9752 | 23.6451 | Retail/Service | 550750305.8483 | 16100888.3789 | 28.2012
Site_ID | (All) |  | Fixture_Type | (All) |  |  |  | School K-12 | 245353161 | 5777.1979 |  | School K-12 | 192933429.7589 | 5922493.9147 | 24.1386 | School K-12 | 204904111.3727 | 6265369.0474 | 25.5361
Fixture_Category | (All) |  | Location | (All) |  |  |  | Warehouse | 442224054 | 21938.962 |  | Warehouse | 151503430.7153 | 3770345.4858 | 8.5259 | Warehouse | 201998892.3158 | 4815597.2592 | 10.8895
Fixture_Type | (Multiple Items) |  | Fixture_Category | (Multiple Items) |  |  |  | Grand Total | 3121530487 | 203205.3249 |  | Grand Total | 1934545821.9049 | 58902054.1103 | 18.8696 | Grand Total | 2125890713.2559 | 63567726.561 | 20.3643
Location | Indoor
Values
Row Labels | Sum of Wt_PNW_Calc_Site_Lamps2 |  | Row Labels | Sum of Wt_PNW_Site_Watts | Sum of Wt_PNW_Calc_Site_Lamps | Lamps per KSF Gross Floor Area
CFL | 10513693.9632 |  | Fluorescent T12 | 15.43% | 6650232.7004 | 2.1304
Fluorescent T12 | 6650232.7004 |  | Fluorescent T5 | 12.15% | 5344483.6947 | 1.7121
Fluorescent T5 | 5344483.6947 |  | Fluorescent T8 | 72.42% | 51573010.1659 | 16.5217
Fluorescent T8 | 51573010.1659 |  | Grand Total | 100% | 63567726.561 | 20.3643
HID | 587920.7284
Incandescent | 5460168.594
LED | 2189000.9246
Misc | 122135.4636
Other Fluorescent | 171626.0299
Grand Total | 82612272.2647
T12 & T8 | 58223242.8663
T12 & T8 & T5 | 63567726.561
Site_ID | (All)
Fixture_Category | (All) |  | Fixture_Type | (All) |  |  | Fixture_Type | (All) |  |  | Fixture_Type | (All)
Fixture_Type | (Multiple Items) |  | Location | Indoor |  |  | Location | Indoor |  |  | Location | Indoor
Location | Indoor |  | Fixture_Category | Linear Fluorescent |  |  | Fixture_Category | Linear Fluorescent |  |  | Fixture_Category | Linear Fluorescent
| Values |  |  | Values |  |  |  | Values |  |  |  | Values
Row Labels | Sum of Wt_PNW_Calc_Site_Lamps2 | Sum of Wt_PNW_Calc_Site_Lamps | Row Labels | Sum of Wt_PNW_Site_Watts | Sum of Wt_PNW_Calc_Site_Lamps |  | Row Labels | Sum of Wt_PNW_Site_Watts | Sum of Wt_PNW_Calc_Site_Lamps |  | Row Labels | Sum of Wt_PNW_Site_Watts | Sum of Wt_PNW_Calc_Site_Lamps | Sum of Wt_PNW_Calc_Site_Lamps2
Fluorescent T8 | 100% | 7769448.1618 | Fluorescent T12 | 16.91% | 6634847.5447 |  | Fluorescent T8 | 100% | 48890145.4686 |  | Fluorescent T8 | 100% | 7797677.5333 | 100%
HP | 100% | 7769448.1618 | NO | 16.91% | 6634847.5447 |  | HP | 12.97% | 7797677.5333 |  | HP | 100% | 7797677.5333 | 100%
25 | 15.79% | 1226785.4434 | Fluorescent T5 | 7.772% | 3377061.097 |  | SP | 79.99% | 37701094.8124 |  | 17 | 2.241% | 291614.444 | 3.74%
28 | 27.17% | 2110874.8707 | HO | 4.869% | 1614858.4743 |  | Un | 7.041% | 3391373.1229 |  | 25 | 13.69% | 1200888.9913 | 15.4%
30 | 1.273% | 98889.5342 | SO | 2.798% | 1712245.0154 |  | Grand Total | 100% | 48890145.4686 |  | 28 | 25.59% | 2012926.848 | 25.81%
32 | 55.77% | 4332898.3135 | Un | 0.1043% | 49957.6073 | [5 empty] | 30 | 0.684% | 50354.7434 | 0.6458%
Grand Total | 100% | 7769448.1618 | Fluorescent T8 | 75.32% | 48890145.4686 | [5 empty] | 32 | 57.79% | 4241892.5066 | 54.4%
|  |  | HP | 9.769% | 7797677.5333 | [5 empty] | Grand Total | 100% | 7797677.5333 | 100%
|  |  | SP | 60.25% | 37701094.8124
|  |  | Un | 5.304% | 3391373.1229
|  |  | Grand Total | 100% | 58902054.1103 | [5 empty] | HP LF Lamp Shares by Count
[11 empty] | T8 25 | 15%
[11 empty] | T8 28 | 30%
[11 empty] | T8 32 | 55%

## Watt_Allocation
CBSA Report Lighting Tables 2014-11-26.xlsx
Total Indoor Watts (million W)
Sum of mw.pnw.tot | Column Labels
Row Labels | All | Office | Retail | School | Warehouse | Grocery | Food Service | Lodging | Residential Care | Assembly | Other
Fluorescent T8/T5 | 1797.9513 | 510.1832 | 477.6743 | 187.7477 | 147.2771 | 71.4821 | 14.294 | 25.2924 | 32.3842 | 161.9118 | 169.7044
Fluorescent T12 | 328.0831 | 71.5159 | 73.1176 | 17.1564 | 54.7218 | 3.3281 | 11.3504 | 3.6034 | 22.7329 | 46.3329 | 24.2237
CFL | 269.9976 | 55.187 | 27.1386 | 18.8691 | 8.069 | 1.027 | 7.5298 | 51.9656 | 25.0922 | 38.3537 | 36.7656
Incandescent | 359.5001 | 38.3098 | 52.8021 | 4.3839 | 20.3892 | 6.3095 | 25.1973 | 56.6779 | 51.8959 | 79.3226 | 24.2119
HID | 159.6977 | 15.2414 | 39.6042 | 10.1576 | 25.6878 | 5.163 | 3.1933 | 1.681 | 1.2321 | 37.0929 | 20.6442
LED | 20.0759 | 2.1026 | 5.8238 | 0.59098 | 0.032264 | 0.99195 | 0.3666 | 3.0922 | 0.45126 | 4.564 | 2.0601
Other | 8.3866 | 0.78284 | 0.43707 | 0.12799 | 0.15064 | 0.25718 | 0.33982 | 4.0039 | 0.15113 | 1.2482 | 0.88781
Grand Total | 2943.6923 | 693.3227 | 676.5976 | 239.0338 | 256.3279 | 88.5589 | 62.2712 | 146.3164 | 133.9398 | 368.8261 | 278.4978
Allocate Watts to Baseline System and Btype
Sum of mw.pnw.tot | Column Labels
Row Labels | All | Office | Retail | School | Warehouse | Grocery | Food Service | Lodging | Residential Care | Assembly | Other
Fluorescent T8/T5 | 61.08% | 17.33% | 16.23% | 6.378% | 5.003% | 2.428% | 0.4856% | 0.8592% | 1.1% | 5.5% | 5.765%
Fluorescent T12 | 11.15% | 2.429% | 2.484% | 0.5828% | 1.859% | 0.1131% | 0.3856% | 0.1224% | 0.7723% | 1.574% | 0.8229%
CFL | 9.172% | 1.875% | 0.9219% | 0.641% | 0.2741% | 0.03489% | 0.2558% | 1.765% | 0.8524% | 1.303% | 1.249%
Incandescent | 12.21% | 1.301% | 1.794% | 0.1489% | 0.6926% | 0.2143% | 0.856% | 1.925% | 1.763% | 2.695% | 0.8225%
HID | 5.425% | 0.5178% | 1.345% | 0.3451% | 0.8726% | 0.1754% | 0.1085% | 0.05711% | 0.04186% | 1.26% | 0.7013%
LED | 0.682% | 0.07143% | 0.1978% | 0.02008% | 0.001096% | 0.0337% | 0.01245% | 0.105% | 0.01533% | 0.155% | 0.06998%
Other | 0.2849% | 0.02659% | 0.01485% | 0.004348% | 0.005118% | 0.008737% | 0.01154% | 0.136% | 0.005134% | 0.0424% | 0.03016%
Grand Total
Sum of mw.pnw.frac | Column Labels
Row Labels | All | Office | Retail | School | Warehouse | Grocery | Food Service | Lodging | Residential Care | Assembly | Other
Fluorescent T8/T5 | 61.08% | 73.59% | 70.6% | 78.54% | 57.46% | 80.72% | 22.95% | 17.29% | 24.18% | 43.9% | 60.94%
Fluorescent T12 | 11.15% | 10.31% | 10.81% | 7.177% | 21.35% | 3.758% | 18.23% | 2.463% | 16.97% | 12.56% | 8.698%
CFL | 9.172% | 7.96% | 4.011% | 7.894% | 3.148% | 1.16% | 12.09% | 35.52% | 18.73% | 10.4% | 13.2%
Incandescent | 12.21% | 5.526% | 7.804% | 1.834% | 7.954% | 7.125% | 40.46% | 38.74% | 38.75% | 21.51% | 8.694%
HID | 5.425% | 2.198% | 5.853% | 4.249% | 10.02% | 5.83% | 5.128% | 1.149% | 0.9199% | 10.06% | 7.413%
LED | 0.682% | 0.3033% | 0.8607% | 0.2472% | 0.01259% | 1.12% | 0.5887% | 2.113% | 0.3369% | 1.237% | 0.7397%
Other | 0.2849% | 0.1129% | 0.0646% | 0.05355% | 0.05877% | 0.2904% | 0.5457% | 2.736% | 0.1128% | 0.3384% | 0.3188%
Grand Total | 100% | 100% | 100% | 100% | 100% | 100% | 100% | 100% | 100% | 100% | 100%
Column Labels
| All | Office | Retail | School | Warehouse | Grocery | Food Service | Lodging | Residential Care | Assembly | Other
Sum of lpd.i.mean | 0.99419 | 1.0479 | 1.1925 | 0.98466 | 0.57963 | 1.1487 | 1.1741 | 0.89762 | 1.1007 | 1.0296 | 0.99918
Column Labels
| All | Office | Retail | School | Warehouse | Grocery | Food Service | Lodging | Residential Care | Assembly | Other
Sum of msf.pnw.tot | 3121.5305 | 734.3581 | 570.9295 | 245.3532 | 442.2241 | 77.1208 | 53.0367 | 171.0409 | 125.1606 | 368.8721 | 333.4345
Non-Park SF | 2974.145 | 650.54 | 564.9112 | 242.2008 | 442.2241 | 77.1208 | 53.0367 | 162.4554 | 121.6317 | 361.0533 | 298.9709
Calc Lamp Type LPD: Method => TotalW/TotalSF
| All | Office | Retail | School | Warehouse | Grocery | Food Service | Lodging | Residential Care | Assembly | Other
Fluorescent T8/T5 | 0.57598 | 0.69473 | 0.83666 | 0.76521 | 0.33304 | 0.92688 | 0.26951 | 0.14787 | 0.25874 | 0.43894 | 0.50896
Fluorescent T12 | 0.1051 | 0.097386 | 0.12807 | 0.069925 | 0.12374 | 0.043155 | 0.21401 | 0.021068 | 0.18163 | 0.12561 | 0.072649
CFL | 0.086495 | 0.07515 | 0.047534 | 0.076906 | 0.018246 | 0.013317 | 0.14197 | 0.30382 | 0.20048 | 0.10398 | 0.11026
Incandescent | 0.11517 | 0.052168 | 0.092484 | 0.017868 | 0.046106 | 0.081813 | 0.47509 | 0.33137 | 0.41463 | 0.21504 | 0.072614
HID | 0.05116 | 0.020755 | 0.069368 | 0.0414 | 0.058088 | 0.066947 | 0.060209 | 0.0098282 | 0.0098444 | 0.10056 | 0.061914
LED | 0.0064314 | 0.0028632 | 0.010201 | 0.0024087 | 7.2958e-05 | 0.012862 | 0.0069122 | 0.018079 | 0.0036055 | 0.012373 | 0.0061786
Other | 0.0026867 | 0.001066 | 0.00076553 | 0.00052168 | 0.00034065 | 0.0033348 | 0.0064072 | 0.023409 | 0.0012075 | 0.0033839 | 0.0026626
Grand Total | 0.94303 | 0.94412 | 1.1851 | 0.97424 | 0.57963 | 1.1483 | 1.1741 | 0.85545 | 1.0701 | 0.99988 | 0.83524
Calc Lamp Type LPD: Method => TotalW/TotalSF NonPark
| All | Office | Retail | School | Warehouse | Grocery | Food Service | Lodging | Residential Care | Assembly | Other
Fluorescent T8/T5 | 0.60453 | 0.78425 | 0.84557 | 0.77517 | 0.33304 | 0.92688 | 0.26951 | 0.15569 | 0.26625 | 0.44844 | 0.56763
Fluorescent T12 | 0.11031 | 0.10993 | 0.12943 | 0.070835 | 0.12374 | 0.043155 | 0.21401 | 0.022181 | 0.1869 | 0.12833 | 0.081024
CFL | 0.090782 | 0.084833 | 0.04804 | 0.077907 | 0.018246 | 0.013317 | 0.14197 | 0.31988 | 0.2063 | 0.10623 | 0.12297
Incandescent | 0.12088 | 0.058889 | 0.09347 | 0.0181 | 0.046106 | 0.081813 | 0.47509 | 0.34888 | 0.42666 | 0.2197 | 0.080984
HID | 0.053695 | 0.023429 | 0.070107 | 0.041939 | 0.058088 | 0.066947 | 0.060209 | 0.010348 | 0.01013 | 0.10274 | 0.069051
LED | 0.0067501 | 0.0032321 | 0.010309 | 0.00244 | 7.2958e-05 | 0.012862 | 0.0069122 | 0.019034 | 0.0037101 | 0.012641 | 0.0068908
Other | 0.0028198 | 0.0012034 | 0.00077369 | 0.00052847 | 0.00034065 | 0.0033348 | 0.0064072 | 0.024646 | 0.0012425 | 0.0034572 | 0.0029695
Grand Total | 0.98976 | 1.0658 | 1.1977 | 0.98692 | 0.57963 | 1.1483 | 1.1741 | 0.90066 | 1.1012 | 1.0215 | 0.93152
Calc Lamp Type LPD: Method => Percent Mean LPD
| All | Office | Retail | School | Warehouse | Grocery | Food Service | Lodging | Residential Care | Assembly | Other
Fluorescent T8/T5 | 0.60723 | 0.7711 | 0.84192 | 0.77339 | 0.33304 | 0.92716 | 0.26951 | 0.15516 | 0.26613 | 0.45199 | 0.60885
Fluorescent T12 | 0.11081 | 0.10809 | 0.12887 | 0.070673 | 0.12374 | 0.043168 | 0.21401 | 0.022106 | 0.18681 | 0.12934 | 0.086908
CFL | 0.091188 | 0.08341 | 0.047833 | 0.077728 | 0.018246 | 0.013321 | 0.14197 | 0.3188 | 0.2062 | 0.10707 | 0.13191
Incandescent | 0.12142 | 0.057902 | 0.093066 | 0.018059 | 0.046106 | 0.081837 | 0.47509 | 0.34771 | 0.42647 | 0.22144 | 0.086866
HID | 0.053936 | 0.023036 | 0.069804 | 0.041843 | 0.058088 | 0.066968 | 0.060209 | 0.010313 | 0.010125 | 0.10355 | 0.074066
LED | 0.0067804 | 0.0031779 | 0.010265 | 0.0024344 | 7.2958e-05 | 0.012866 | 0.0069122 | 0.01897 | 0.0037084 | 0.012741 | 0.0073912
Other | 0.0028325 | 0.0011832 | 0.00077035 | 0.00052725 | 0.00034065 | 0.0033358 | 0.0064072 | 0.024563 | 0.0012419 | 0.0034846 | 0.0031852
Grand Total | 0.99419 | 1.0479 | 1.1925 | 0.98466 | 0.57963 | 1.1487 | 1.1741 | 0.89762 | 1.1007 | 1.0296 | 0.99918
Difference
| All | Office | Retail | School | Warehouse | Grocery | Food Service | Lodging | Residential Care | Assembly | Other
Total Method/LPD Method | 5.146% | 9.903% | 0.6246% | 1.058% | 0% | 0.03% | 0% | 4.699% | 2.775% | 2.889% | 16.41%
Total Method NonPark/LPD Method | 0.4458% | -1.705% | -0.434% | -0.2302% | 0% | 0.03% | 0% | -0.3378% | -0.04563% | 0.7856% | 6.771%
Percent W by Lamp Type
| All | Office | Retail | School | Warehouse | Grocery | Food Service | Lodging | Residential Care | Assembly | Other
Fluorescent T8/T5 | 61.08% | 73.59% | 70.6% | 78.54% | 57.46% | 80.72% | 22.95% | 17.29% | 24.18% | 43.9% | 60.94%
Fluorescent T12 | 11.15% | 10.31% | 10.81% | 7.177% | 21.35% | 3.758% | 18.23% | 2.463% | 16.97% | 12.56% | 8.698%
CFL | 9.172% | 7.96% | 4.011% | 7.894% | 3.148% | 1.16% | 12.09% | 35.52% | 18.73% | 10.4% | 13.2%
Incandescent | 12.21% | 5.526% | 7.804% | 1.834% | 7.954% | 7.125% | 40.46% | 38.74% | 38.75% | 21.51% | 8.694%
HID | 5.425% | 2.198% | 5.853% | 4.249% | 10.02% | 5.83% | 5.128% | 1.149% | 0.9199% | 10.06% | 7.413%
LED | 0.682% | 0.3033% | 0.8607% | 0.2472% | 0.01259% | 1.12% | 0.5887% | 2.113% | 0.3369% | 1.237% | 0.7397%
Other | 0.2849% | 0.1129% | 0.0646% | 0.05355% | 0.05877% | 0.2904% | 0.5457% | 2.736% | 0.1128% | 0.3384% | 0.3188%
Grand Total | 100% | 100% | 100% | 100% | 100% | 100% | 100% | 100% | 100% | 100% | 100%
Percent of Indoor Lighting Power in LF
| All | Office | Retail | School | Warehouse | Grocery | Food Service | Lodging | Residential Care | Assembly | Other
Percent Watt LF | 72.22% | 83.9% | 81.41% | 85.72% | 78.8% | 84.48% | 41.18% | 19.75% | 41.15% | 56.46% | 69.63%

## Ind Fl Watts by L
building_type | fl.type | n | mw.pnw.tot | mw.pnw.frac | eb | building_type | (Multiple Items)
All | T12 | 809 | 328.0831 | 0.13659 | 0.017033
All | T8 | 809 | 1539.7458 | 0.64103 | 0.0212 | Row Labels | Sum of mw.pnw.tot
All | T5 | 809 | 258.2055 | 0.1075 | 0.014699 | CFL | 269.9976
All | CFL | 809 | 269.9976 | 0.11241 | 0.011206 | Other | 5.9683
All | Other | 809 | 5.9683 | 0.0024847 | 0.0012758 | T12 | 328.0831
Assembly | T12 | 105 | 46.3329 | 0.18762 | 0.054528 | T5 | 258.2055
Assembly | T8 | 105 | 136.3765 | 0.55223 | 0.05934 | T8 | 1539.7458
Assembly | T5 | 105 | 25.5353 | 0.1034 | 0.038701 | Grand Total | 2402.0003
Assembly | CFL | 105 | 38.3537 | 0.15531 | 0.034473
Assembly | Other | 105 | 0.35561 | 0.00144 | 0.0027858 |  | 13.66%
Food Service | T12 | 43 | 11.3504 | 0.34186 | 0.10595
Food Service | T8 | 43 | 14.2252 | 0.42845 | 0.10499
Food Service | T5 | 43 | 0.068801 | 0.0020722 | 0.0035264
Food Service | CFL | 43 | 7.5298 | 0.22679 | 0.065405
Food Service | Other | 43 | 0.027282 | 0.00082171 | 0.00093849
Grocery | T12 | 74 | 3.3281 | 0.043885 | 0.033738
Grocery | T8 | 74 | 71.186 | 0.93867 | 0.036872
Grocery | T5 | 74 | 0.29618 | 0.0039054 | 0.009337
Grocery | CFL | 74 | 1.027 | 0.013542 | 0.012592
Grocery | Other | 74 | 0 | 0 | 0
Lodging | T12 | 71 | 3.6034 | 0.042667 | 0.027457
Lodging | T8 | 71 | 23.8184 | 0.28202 | 0.038003
Lodging | T5 | 71 | 1.474 | 0.017453 | 0.0096796
Lodging | CFL | 71 | 51.9656 | 0.6153 | 0.042497
Lodging | Other | 71 | 3.5937 | 0.042551 | 0.018913
Office | T12 | 116 | 71.5159 | 0.11217 | 0.042756
Office | T8 | 116 | 461.88 | 0.72446 | 0.050482 |  | Sum of mw.pnw.tot | Column Labels
Office | T5 | 116 | 48.3032 | 0.075764 | 0.032173 |  | Row Labels | All | Office | Retail | School | Warehouse | Grocery | Food Service | Lodging | Residential Care | Assembly | Other
Office | CFL | 116 | 55.187 | 0.086561 | 0.017126 |  | T12 | 328.0831 | 71.5159 | 73.1176 | 17.1564 | 54.7218 | 3.3281 | 11.3504 | 3.6034 | 22.7329 | 46.3329 | 24.2237
Office | Other | 116 | 0.66556 | 0.0010439 | 0.0007115 |  | T8 | 1539.7458 | 461.88 | 414.1714 | 158.4938 | 93.5496 | 71.186 | 14.2252 | 23.8184 | 31.1512 | 136.3765 | 134.8937
Residential Care | T12 | 70 | 22.7329 | 0.2829 | 0.079568 |  | T5 | 258.2055 | 48.3032 | 63.5028 | 29.2539 | 53.7275 | 0.29618 | 0.068801 | 1.474 | 1.2329 | 25.5353 | 34.8108
Residential Care | T8 | 70 | 31.1512 | 0.38767 | 0.063814 |  | CFL | 269.9976 | 55.187 | 27.1386 | 18.8691 | 8.069 | 1.027 | 7.5298 | 51.9656 | 25.0922 | 38.3537 | 36.7656
Residential Care | T5 | 70 | 1.2329 | 0.015343 | 0.010813 |  | Other | 5.9683 | 0.66556 | 0.3133 | 0.097182 | 0 | 0 | 0.027282 | 3.5937 | 0.14634 | 0.35561 | 0.76937
Residential Care | CFL | 70 | 25.0922 | 0.31226 | 0.051004 |  | Grand Total | 2402.0003 | 637.5517 | 578.2438 | 223.8704 | 210.0679 | 75.8373 | 33.2015 | 84.4551 | 80.3557 | 246.954 | 231.4631
Residential Care | Other | 70 | 0.14634 | 0.0018212 | 0.0017362
Retail | T12 | 132 | 73.1176 | 0.12645 | 0.039447
Retail | T8 | 132 | 414.1714 | 0.71626 | 0.050993 |  | Sum of mw.pnw.frac | Column Labels
Retail | T5 | 132 | 63.5028 | 0.10982 | 0.039223 |  | Row Labels | All | Office | Retail | School | Warehouse | Grocery | Food Service | Lodging | Residential Care | Assembly | Other
Retail | CFL | 132 | 27.1386 | 0.046933 | 0.016832 |  | T12 | 13.66% | 11.22% | 12.64% | 7.664% | 26.05% | 4.389% | 34.19% | 4.267% | 28.29% | 18.76% | 10.47%
Retail | Other | 132 | 0.3133 | 0.00054181 | 0.0012223 |  | T8 | 64.1% | 72.45% | 71.63% | 70.8% | 44.53% | 93.87% | 42.85% | 28.2% | 38.77% | 55.22% | 58.28%
School | T12 | 75 | 17.1564 | 0.076635 | 0.047673 |  | T5 | 10.75% | 7.576% | 10.98% | 13.07% | 25.58% | 0.3905% | 0.2072% | 1.745% | 1.534% | 10.34% | 15.04%
School | T8 | 75 | 158.4938 | 0.70797 | 0.069628 |  | CFL | 11.24% | 8.656% | 4.693% | 8.429% | 3.841% | 1.354% | 22.68% | 61.53% | 31.23% | 15.53% | 15.88%
School | T5 | 75 | 29.2539 | 0.13067 | 0.052308 |  | Other | 0.2485% | 0.1044% | 0.05418% | 0.04341% | 0% | 0% | 0.08217% | 4.255% | 0.1821% | 0.144% | 0.3324%
School | CFL | 75 | 18.8691 | 0.084286 | 0.027274 |  | Grand Total | 100% | 100% | 100% | 100% | 100% | 100% | 100% | 100% | 100% | 100% | 100%
School | Other | 75 | 0.097182 | 0.0004341 | 0.00097556
Warehouse | T12 | 42 | 54.7218 | 0.2605 | 0.096456
Warehouse | T8 | 42 | 93.5496 | 0.44533 | 0.096464
Warehouse | T5 | 42 | 53.7275 | 0.25576 | 0.093721
Warehouse | CFL | 42 | 8.069 | 0.038412 | 0.042501
Warehouse | Other | 42 | 0 | 0 | 0
Other | T12 | 81 | 24.2237 | 0.10465 | 0.044282
Other | T8 | 81 | 134.8937 | 0.58279 | 0.06345
Other | T5 | 81 | 34.8108 | 0.15039 | 0.050979
Other | CFL | 81 | 36.7656 | 0.15884 | 0.039642
Other | Other | 81 | 0.76937 | 0.003324 | 0.0042331

## Ind T8 Watts by N
building_type | nl.cat | n | kw.pnw.tot | kw.pnw.frac | eb | building_type | All | building_type | All
All | 1 | 705 | 61231.1123 | 3.977% | 0.0078456
All | 2 | 705 | 794111.1758 | 51.57% | 0.024186 | Row Labels | Sum of kw.pnw.tot | Row Labels | Sum of kw.pnw.frac
All | 3 | 705 | 378047.749 | 24.55% | 0.02138 | 1 | 61231.1123 | 1 | 3.977%
All | 4 | 705 | 252053.211 | 16.37% | 0.01836 | 2 | 794111.1758 | 2 | 51.57%
All | 5+ | 705 | 54302.5541 | 3.527% | 0.0084023 | 3 | 378047.749 | 3 | 24.55%
Assembly | 1 | 89 | 10152.3532 | 7.444% | 0.03293 | 4 | 252053.211 | 4 | 16.37%
Assembly | 2 | 89 | 56830.3805 | 41.67% | 0.056395 | 5+ | 54302.5541 | 5+ | 3.527%
Assembly | 3 | 89 | 49624.3364 | 36.39% | 0.063315 | Grand Total | 1539745.802 | Grand Total | 100%
Assembly | 4 | 89 | 18745.1778 | 13.75% | 0.048981
Assembly | 5+ | 89 | 1024.2431 | 0.751% | 0.0092472
Food Service | 1 | 29 | 275.1097 | 1.934% | 0.016551
Food Service | 2 | 29 | 3491.0183 | 24.54% | 0.10357
Food Service | 3 | 29 | 5109.6515 | 35.92% | 0.13394
Food Service | 4 | 29 | 5349.4597 | 37.61% | 0.13839
Food Service | 5+ | 29 | 0 | 0% | 0
Grocery | 1 | 66 | 8645.035 | 12.14% | 0.057924
Grocery | 2 | 66 | 36691.7125 | 51.54% | 0.086917
Grocery | 3 | 66 | 15809.5142 | 22.21% | 0.076812
Grocery | 4 | 66 | 7081.7238 | 9.948% | 0.048001
Grocery | 5+ | 66 | 2957.977 | 4.155% | 0.032355
Lodging | 1 | 60 | 1913.4319 | 8.033% | 0.03456
Lodging | 2 | 60 | 16497.4469 | 69.26% | 0.071394
Lodging | 3 | 60 | 3342.3655 | 14.03% | 0.055392
Lodging | 4 | 60 | 2065.1555 | 8.67% | 0.038734
Lodging | 5+ | 60 | 0 | 0% | 0
Office | 1 | 107 | 6936.4194 | 1.502% | 0.010439
Office | 2 | 107 | 215279.4755 | 46.61% | 0.068982
Office | 3 | 107 | 119144.215 | 25.8% | 0.061916
Office | 4 | 107 | 120143.1844 | 26.01% | 0.061302
Office | 5+ | 107 | 376.6884 | 0.08156% | 0.0014369
Residential Care | 1 | 62 | 1495.887 | 4.802% | 0.019281
Residential Care | 2 | 62 | 18847.2215 | 60.5% | 0.066948
Residential Care | 3 | 62 | 6175.5282 | 19.82% | 0.06042
Residential Care | 4 | 62 | 4632.6017 | 14.87% | 0.046885
Residential Care | 5+ | 62 | 0 | 0% | 0
Retail | 1 | 118 | 21914.7684 | 5.291% | 0.021706
Retail | 2 | 118 | 243319.6588 | 58.75% | 0.059334
Retail | 3 | 118 | 78407.1084 | 18.93% | 0.045819
Retail | 4 | 118 | 33220.1545 | 8.021% | 0.027847
Retail | 5+ | 118 | 37309.7566 | 9.008% | 0.033251
School | 1 | 69 | 3833.8797 | 2.419% | 0.012221
School | 2 | 69 | 97749.9716 | 61.67% | 0.060725
School | 3 | 69 | 38193.8476 | 24.1% | 0.062152
School | 4 | 69 | 15287.3585 | 9.645% | 0.043892
School | 5+ | 69 | 3428.7597 | 2.163% | 0.0091044
Warehouse | 1 | 32 | 1938.6505 | 2.072% | 0.01599
Warehouse | 2 | 32 | 42594.5985 | 45.53% | 0.10762
Warehouse | 3 | 32 | 20828.4212 | 22.26% | 0.079022
Warehouse | 4 | 32 | 19811.2259 | 21.18% | 0.09015
Warehouse | 5+ | 32 | 8376.667 | 8.954% | 0.056581
Other | 1 | 73 | 4125.5773 | 3.058% | 0.016697
Other | 2 | 73 | 62809.6917 | 46.56% | 0.068462
Other | 3 | 73 | 41412.761 | 30.7% | 0.068151
Other | 4 | 73 | 25717.1691 | 19.06% | 0.04978
Other | 5+ | 73 | 828.4623 | 0.6142% | 0.0099275

## Ind T8 Watts by T
building_type | t8.cat | n | kw.pnw.tot | kw.pnw.frac | eb | building_type | All
All | SP-32W | 642 | 1113449.6457 | 0.8558 | 0.022581 | [5 empty] | Sum of kw.pnw.tot | Column Labels
All | HP-32W | 642 | 110565.2039 | 0.08498 | 0.017941 | Row Labels | Sum of kw.pnw.tot |  |  |  | Row Labels | All
All | HP-30W | 642 | 2536.4418 | 0.0019495 | 0.0026378 | HP-25W | 25247.4721 |  |  |  | HP-25W | 25247.4721 | 13.46%
All | HP-28W | 642 | 49268.003 | 0.037867 | 0.012054 | HP-28W | 49268.003 |  |  |  | HP-28W | 49268.003 | 26.26%
All | HP-25W | 642 | 25247.4721 | 0.019405 | 0.0088189 | HP-30W | 2536.4418 |  |  |  | HP-30W | 2536.4418 | 1.352%
Assembly | SP-32W | 81 | 112991.9249 | 0.95597 | 0.037374 | HP-32W | 110565.2039 |  |  |  | HP-32W | 110565.2039 | 58.93%
Assembly | HP-32W | 81 | 4305.3189 | 0.036425 | 0.034025 | SP-32W | 1113449.6457 |  |  |  | Sum HPT8 | 187617.1207 | 100%
Assembly | HP-30W | 81 | 0 | 0 | 0 | Grand Total | 1301066.7664
Assembly | HP-28W | 81 | 899.076 | 0.0076066 | 0.016065
Assembly | HP-25W | 81 | 0 | 0 | 0
Food Service | SP-32W | 27 | 12328.2739 | 0.92705 | 0.085364
Food Service | HP-32W | 27 | 483.4383 | 0.036353 | 0.061439
Food Service | HP-30W | 27 | 0 | 0 | 0
Food Service | HP-28W | 27 | 486.6616 | 0.036596 | 0.061636
Food Service | HP-25W | 27 | 0 | 0 | 0
Grocery | SP-32W | 60 | 61110.3366 | 0.97102 | 0.035198
Grocery | HP-32W | 60 | 990.8966 | 0.015745 | 0.026857
Grocery | HP-30W | 60 | 105.757 | 0.0016804 | 0.0037867
Grocery | HP-28W | 60 | 674.1215 | 0.010712 | 0.021257
Grocery | HP-25W | 60 | 52.9755 | 0.00084176 | 0.0021887
Lodging | SP-32W | 55 | 13738.5169 | 0.91623 | 0.058501
Lodging | HP-32W | 55 | 420.952 | 0.028073 | 0.028258
Lodging | HP-30W | 55 | 0 | 0 | 0
Lodging | HP-28W | 55 | 0 | 0 | 0
Lodging | HP-25W | 55 | 835.2222 | 0.055701 | 0.040321
Office | SP-32W | 96 | 332152.72 | 0.81652 | 0.064866
Office | HP-32W | 96 | 52970.4331 | 0.13022 | 0.056683
Office | HP-30W | 96 | 0 | 0 | 0
Office | HP-28W | 96 | 13912.3444 | 0.0342 | 0.028442
Office | HP-25W | 96 | 7756.0421 | 0.019066 | 0.023185
Residential Care | SP-32W | 57 | 24728.7311 | 0.96421 | 0.038673
Residential Care | HP-32W | 57 | 910.8927 | 0.035517 | 0.03839
Residential Care | HP-30W | 57 | 0 | 0 | 0
Residential Care | HP-28W | 57 | 6.9332 | 0.00027034 | 0.00031884
Residential Care | HP-25W | 57 | 0 | 0 | 0
Retail | SP-32W | 107 | 253280.5205 | 0.79512 | 0.064429
Retail | HP-32W | 107 | 21326.1739 | 0.066949 | 0.039923 | Sum of kw.pnw.tot | Column Labels
Retail | HP-30W | 107 | 2430.6848 | 0.0076306 | 0.013052 | Row Labels | All | Office | Retail | School | Warehouse | Grocery | Food Service | Lodging | Residential Care | Assembly | Other
Retail | HP-28W | 107 | 28295.2289 | 0.088827 | 0.045428 | HP-25W | 25247.4721 | 7756.0421 | 13211.8971 | 328.5311 | 0 | 52.9755 | 0 | 835.2222 | 0 | 0 | 3062.8039
Retail | HP-25W | 107 | 13211.8971 | 0.041476 | 0.031729 | HP-28W | 49268.003 | 13912.3444 | 28295.2289 | 2675.1213 | 0 | 674.1215 | 486.6616 | 0 | 6.9332 | 899.076 | 2318.516
School | SP-32W | 61 | 116344.7498 | 0.84072 | 0.075919 | HP-30W | 2536.4418 | 0 | 2430.6848 | 0 | 0 | 105.757 | 0 | 0 | 0 | 0 | 0
School | HP-32W | 61 | 19039.0377 | 0.13758 | 0.071904 | HP-32W | 110565.2039 | 52970.4331 | 21326.1739 | 19039.0377 | 2043.5976 | 990.8966 | 483.4383 | 420.952 | 910.8927 | 4305.3189 | 8074.4632
School | HP-30W | 61 | 0 | 0 | 0 | SP-32W | 1113449.6457 | 332152.72 | 253280.5205 | 116344.7498 | 80905.2218 | 61110.3366 | 12328.2739 | 13738.5169 | 24728.7311 | 112991.9249 | 105868.6502
School | HP-28W | 61 | 2675.1213 | 0.019331 | 0.027189 | Grand Total | 1301066.7664 | 406791.5395 | 318544.5052 | 138387.4399 | 82948.8194 | 62934.0872 | 13298.3739 | 14994.6912 | 25646.557 | 118196.3198 | 119324.4333
School | HP-25W | 61 | 328.5311 | 0.002374 | 0.0048051
Warehouse | SP-32W | 29 | 80905.2218 | 0.97536 | 0.048969
Warehouse | HP-32W | 29 | 2043.5976 | 0.024637 | 0.048969 | Sum of kw.pnw.frac | Column Labels
Warehouse | HP-30W | 29 | 0 | 0 | 0 | Row Labels | All | Office | Retail | School | Warehouse | Grocery | Food Service | Lodging | Residential Care | Assembly | Other
Warehouse | HP-28W | 29 | 0 | 0 | 0 | HP-25W | 1.941% | 1.907% | 4.148% | 0.2374% | 0% | 0.08418% | 0% | 5.57% | 0% | 0% | 2.567%
Warehouse | HP-25W | 29 | 0 | 0 | 0 | HP-28W | 3.787% | 3.42% | 8.883% | 1.933% | 0% | 1.071% | 3.66% | 0% | 0.02703% | 0.7607% | 1.943%
Other | SP-32W | 69 | 105868.6502 | 0.88723 | 0.063208 | HP-30W | 0.195% | 0% | 0.7631% | 0% | 0% | 0.168% | 0% | 0% | 0% | 0% | 0%
Other | HP-32W | 69 | 8074.4632 | 0.067668 | 0.050056 | HP-32W | 8.498% | 13.02% | 6.695% | 13.76% | 2.464% | 1.574% | 3.635% | 2.807% | 3.552% | 3.643% | 6.767%
Other | HP-30W | 69 | 0 | 0 | 0 | SP-32W | 85.58% | 81.65% | 79.51% | 84.07% | 97.54% | 97.1% | 92.71% | 91.62% | 96.42% | 95.6% | 88.72%
Other | HP-28W | 69 | 2318.516 | 0.01943 | 0.02771 | Grand Total | 100% | 100% | 100% | 100% | 100% | 100% | 100% | 100% | 100% | 100% | 100%
Other | HP-25W | 69 | 3062.8039 | 0.025668 | 0.031748

## GSFL Prices
CSL |  | ANSI Lamp Wattage W | Lamp Efficacy lm/W | Initial Lumen Output | Mean Lumen Output | CRI | CCT Kelvin | Rated Life | Low Price 2011$ | Medium Price 2011$ | High Price 2011$ | Low Incremental Cost | Medium Incremental Cost | High Incremental Cost
Baseline | 32W | 32.5 | 89.2 | 2900 | 2725 | 83 | 4100 | 24000 | 2.49 | 4.53 | 6.58
CSL 1 | 32W | 32.5 | 90 | 2925 | 2770 | 85 | 4100 | 24000 | 2.68 | 4.88 | 7.08 | 0.19 | 0.35 | 0.5
CSL 2 | 25W | 26.6 | 93 | 2475 | 2350 | 85 | 4100 | 24000 | 4.76 | 8.68 | 12.6 | 2.27 | 4.15 | 6.02
CSL 2 | 32W | 32.5 | 95.4 | 3100 | 2941 | 85 | 4100 | 24000 | 4.07 | 7.42 | 10.77 | 1.58 | 2.89 | 4.19
CSL 2 | 28W | 28.4 | 96 | 2725 | 2560 | 85 | 4100 | 24000 | 3.56 | 6.49 | 9.42 | 1.07 | 1.96 | 2.84

## GSFL Relamp
[6 empty] | Use | Lamp Type | Spot Relamp Time minutes | Group Relamp Time | Average Relamp Time | Time to Install Lamps and Ballasts**
[6 empty] | 15 |  |  | minutes | minutes
[7 empty] | 2-Lamp Fixture - 4-Foot Medium Bipin, 4-Foot Miniature Bipin | 27 | 14 | 23.8 | 30
[7 empty] | 4-Lamp Fixture - 4-Foot Medium Bipin | 28 | 15 | 24.8 | 40
[7 empty] | 2-Lamp Fixture - 8-Foot Single Pin Slimline | 20.5 | 10.5 | 16.8 | 55
[7 empty] | 2-Lamp Fixture - 8-Foot Recessed Double Contact High Output | 26.5 | 13.5 | 22.5 | 60
0.077273
0.14075
Source: RTF Standard Information Workbook
Results | (In 2006 Dollars) |  |  | Deflator | 1.11
Profession | Base Year Dollars
| Mean Hourly Wage | Fully Burdened Rate | Market Rate | Rate | Hours | Lamp Change Cost
Electrician | 26.1285 | 37.3397 | 74.6794 | 82.8942 | 0.25 | 20.7235
Insulation Workers | 14.8119 | 21.1674 | 42.3347 | 46.9915 | 0.25 | 11.7479
Plumbers, Pipefitters, and Steamfitters | 25.7112 | 36.7433 | 73.4866
Unskilled Labor | 13.0459 | 18.6436 | 37.2872
HVAC Installers | 21.3288 | 30.4806 | 60.9611
Control and Valve Installers | 22.2467 | 31.7922 | 63.5845
Industrial Machinery Mechanics | 23.6124 | 33.744 | 67.4881
Electrical Engineers | 39.8632 | 56.9677 | 113.9353
Mechanical Engineers | 37.261 | 53.2489 | 106.4978
Architects | 29.8854 | 42.7087 | 85.4173
Engineering Technicians | 27.2145 | 38.8917 | 77.7834
Note on B24: This table is population-weighted for the four-state, Northwest region.
Note on C27: Represents hourly wage paid to employee by employer.
Note on D27: Represents full hourly cost of employee to employer, including cost of benefits
Note on E27: Represents the hourly rate marked up from the employer's full cost to the price billed for work in the marketplace.

## 7PSourceSummary
Measure: | Enter Measure Name Here
Item | Methods & Sources | Note | 7P Updates
Measures Described
Energy Savings Calculation Basis
Baseline Energy Use
Applicable Stock
Baseline Saturation
Baseline Penetration
Permutations
Costs
Measure Life
Savings Shape
Achievability Ramp Rate

## References
Ref Number | Name | Author | Link
1 | SSL Pricing and Efficacy: Trend Analysis for Utility Program Planning | PNL, Jason Tuengue | Interior Lighting\ssl_trend-analysis_2013_Oct_Tuenge.pdf
2 | DOE NOPR on GSFL and IRL, 2014 | DOE
3 | CaLIPER Report 21.4: Summary of Linear (T8) LED Lamp Testing | PNL | Interior Lighting\T8 LED Lamps In Situ caliper_21-4_t8.pdf
4
5
6
7
8
9
10
11
12
13
14
15
16

## LOG
Item | Description | Who | When | Note
1 | Revised Measure Name | CG | 2015-03-07
2 | Revised SC links and external updates | CG | 2015-03-07
3 | Fixed TLED price reference | CG | 2015-03-07
4 | Cleaned old named ranges | CG | 2015-03-07
5 | Updated ComMaster links | CG | 2015-03-07
6 | Should add lamps for New
7 | Added the High/Low forecast selection fuctionality | ks | 2015-03-17
8 | Clean up | CG | 2015-03-17