## 7PSourceSummary
Measure: | MotorsRewind
Item | Methods & Sources | 7P Updates
Measures Described | Green motors rewind
Energy Savings Calculation Basis | Savings are based on two data sources: 1) Motor Master Manual (pg 31: 40 hp and less = 1.0%, greater than 40 hp = 0.5%); and 2) "The Effect of Repair/Rewinding on Motor Efficiency", EASA/AEMT (pp. 1-5: 6 motors in the 100-150 hp range rewound without controls lost 0.6% efficiency) From RTF Meeting presentation, July 7, 2009.
Applicable Stock | CBSA building stock and DOE motor share of commercial sector. The overall applicability for the commercial sector is assumed to be 30%. Most commercial installations swap out motors instead of replacing them
Baseline Saturation
Baseline
Permutations
Costs
Measure Life | 10 years
Savings Shape | Commercial-Misc. Com-Motors
Achievability Ramp Rate | LO12Med
v2 | added the High/Low forecast option

## forRPM
Ramp Rate | Resource Type | Measure Category | Sector | End Use | kW per unit | kWh per unit | TRC Net Levelized Cost (Net of All Benefits) | segment | measure | 2016 | 2017 | 2018 | 2019 | 2020 | 2021 | 2022 | 2023 | 2024 | 2025 | 2026 | 2027 | 2028 | 2029 | 2030 | 2031 | 2032 | 2033 | 2034 | 2035 | MAX | Savings Allocation by Category and Month for Segments 1 | [12 empty] | Savings Allocation by Category and Month for Segments 2
[5 empty] | Wholesale KW | Busbar Savings | lvlcost | 1000 |  | aMW_2016 | aMW_2017 | aMW_2018 | aMW_2019 | aMW_2020 | aMW_2021 | aMW_2022 | aMW_2023 | aMW_2024 | aMW_2025 | aMW_2026 | aMW_2027 | aMW_2028 | aMW_2029 | aMW_2030 | aMW_2031 | aMW_2032 | aMW_2033 | aMW_2034 | aMW_2035 | MAX | Jan | Feb | Mar | Apr | May | Jun | Jul | Aug | Sep | Oct | Nov | Dec |  | Jan | Feb | Mar | Apr | May | Jun | Jul | Aug | Sep | Oct | Nov | Dec
LO12Med | NR | MotorsRewind | Commercial | Motors/Drives | 0.0013697 | 10.1586 | 38.7073 | Large Off | MotorsRewind-NR-Large Off | 0.0051222 | 0.010214 | 0.015275 | 0.020305 | 0.025305 | 0.029771 | 0.033303 | 0.036093 | 0.038289 | 0.040012 | 0.041357 | 0.042403 | 0.043208 | 0.043822 | 0.044284 | 0.044624 | 0.044494 | 0.044361 | 0.044229 | 0.044096 | 0.35387 | 0.60008 | 0.55322 | 0.63798 | 0.58674 | 0.61181 | 0.62278 | 0.60465 | 0.64978 | 0.57158 | 0.62981 | 0.56618 | 0.58732 | 0 | 0.24643 | 0.2168 | 0.2132 | 0.24018 | 0.25769 | 0.24314 | 0.28257 | 0.24701 | 0.27366 | 0.22986 | 0.24034 | 0.24583
LO12Med | NR | MotorsRewind | Commercial | Motors/Drives | 0.0013697 | 10.1586 | 38.7073 | Medium Off | MotorsRewind-NR-Medium Off | 0.0025705 | 0.0051255 | 0.0076652 | 0.01019 | 0.012699 | 0.01494 | 0.016712 | 0.018112 | 0.019214 | 0.020079 | 0.020754 | 0.021279 | 0.021683 | 0.021991 | 0.022223 | 0.022393 | 0.022328 | 0.022261 | 0.022195 | 0.022128 | 0.17758 | 0.60008 | 0.55322 | 0.63798 | 0.58674 | 0.61181 | 0.62278 | 0.60465 | 0.64978 | 0.57158 | 0.62981 | 0.56618 | 0.58732 | 0 | 0.24643 | 0.2168 | 0.2132 | 0.24018 | 0.25769 | 0.24314 | 0.28257 | 0.24701 | 0.27366 | 0.22986 | 0.24034 | 0.24583
LO12Med | NR | MotorsRewind | Commercial | Motors/Drives | 0.0013697 | 10.1586 | 38.7073 | Small Off | MotorsRewind-NR-Small Off | 0.0024809 | 0.0049469 | 0.0073981 | 0.0098346 | 0.012256 | 0.014419 | 0.01613 | 0.017481 | 0.018545 | 0.019379 | 0.020031 | 0.020537 | 0.020927 | 0.021225 | 0.021448 | 0.021613 | 0.02155 | 0.021486 | 0.021422 | 0.021357 | 0.17139 | 0.60008 | 0.55322 | 0.63798 | 0.58674 | 0.61181 | 0.62278 | 0.60465 | 0.64978 | 0.57158 | 0.62981 | 0.56618 | 0.58732 | 0 | 0.24643 | 0.2168 | 0.2132 | 0.24018 | 0.25769 | 0.24314 | 0.28257 | 0.24701 | 0.27366 | 0.22986 | 0.24034 | 0.24583
LO12Med | NR | MotorsRewind | Commercial | Motors/Drives | 0.0010964 | 8.1319 | 23.2532 | XLarge Ret | MotorsRewind-NR-XLarge Ret | 0.0014926 | 0.0029714 | 0.0044366 | 0.0058883 | 0.0073265 | 0.0086055 | 0.0096112 | 0.010399 | 0.011014 | 0.011492 | 0.011859 | 0.012139 | 0.01235 | 0.012505 | 0.012617 | 0.012694 | 0.012636 | 0.012578 | 0.01252 | 0.012463 | 0.10001 | 0.48035 | 0.44284 | 0.5107 | 0.46968 | 0.48975 | 0.49853 | 0.48402 | 0.52014 | 0.45754 | 0.50416 | 0.45322 | 0.47014 | 0 | 0.19726 | 0.17354 | 0.17067 | 0.19226 | 0.20628 | 0.19463 | 0.22619 | 0.19773 | 0.21906 | 0.184 | 0.19239 | 0.19678
LO12Med | NR | MotorsRewind | Commercial | Motors/Drives | 0.0010964 | 8.1319 | 23.2532 | Large Ret | MotorsRewind-NR-Large Ret | 0.0022542 | 0.0044876 | 0.0067005 | 0.0088929 | 0.011065 | 0.012997 | 0.014516 | 0.015706 | 0.016635 | 0.017356 | 0.01791 | 0.018334 | 0.018652 | 0.018887 | 0.019055 | 0.019171 | 0.019084 | 0.018997 | 0.018909 | 0.018822 | 0.15105 | 0.48035 | 0.44284 | 0.5107 | 0.46968 | 0.48975 | 0.49853 | 0.48402 | 0.52014 | 0.45754 | 0.50416 | 0.45322 | 0.47014 | 0 | 0.19726 | 0.17354 | 0.17067 | 0.19226 | 0.20628 | 0.19463 | 0.22619 | 0.19773 | 0.21906 | 0.184 | 0.19239 | 0.19678
LO12Med | NR | MotorsRewind | Commercial | Motors/Drives | 0.0010964 | 8.1319 | 23.2532 | Medium Ret | MotorsRewind-NR-Medium Ret | 0.0010477 | 0.0020857 | 0.0031141 | 0.0041331 | 0.0051426 | 0.0060403 | 0.0067463 | 0.0072995 | 0.0077312 | 0.0080662 | 0.0083241 | 0.0085208 | 0.0086687 | 0.0087778 | 0.0088561 | 0.0089098 | 0.0088695 | 0.0088289 | 0.0087884 | 0.008748 | 0.070202 | 0.48035 | 0.44284 | 0.5107 | 0.46968 | 0.48975 | 0.49853 | 0.48402 | 0.52014 | 0.45754 | 0.50416 | 0.45322 | 0.47014 | 0 | 0.19726 | 0.17354 | 0.17067 | 0.19226 | 0.20628 | 0.19463 | 0.22619 | 0.19773 | 0.21906 | 0.184 | 0.19239 | 0.19678
LO12Med | NR | MotorsRewind | Commercial | Motors/Drives | 0.0010964 | 8.1319 | 23.2532 | Small Ret | MotorsRewind-NR-Small Ret | 0.001181 | 0.0023512 | 0.0035106 | 0.0046593 | 0.0057973 | 0.0068093 | 0.0076052 | 0.0082289 | 0.0087155 | 0.0090931 | 0.0093839 | 0.0096056 | 0.0097723 | 0.0098953 | 0.0099836 | 0.010044 | 0.0099987 | 0.0099529 | 0.0099072 | 0.0098617 | 0.07914 | 0.48035 | 0.44284 | 0.5107 | 0.46968 | 0.48975 | 0.49853 | 0.48402 | 0.52014 | 0.45754 | 0.50416 | 0.45322 | 0.47014 | 0 | 0.19726 | 0.17354 | 0.17067 | 0.19226 | 0.20628 | 0.19463 | 0.22619 | 0.19773 | 0.21906 | 0.184 | 0.19239 | 0.19678
LO12Med | NR | MotorsRewind | Commercial | Motors/Drives | 0.00054427 | 4.0367 | 38.7073 | School K-12 | MotorsRewind-NR-School K-12 | 0.0012912 | 0.0025718 | 0.003842 | 0.0051016 | 0.0063509 | 0.0074633 | 0.0083397 | 0.0090282 | 0.0095669 | 0.0099864 | 0.010311 | 0.01056 | 0.010749 | 0.010889 | 0.010992 | 0.011064 | 0.01102 | 0.010975 | 0.01093 | 0.010885 | 0.087352 | 0.23845 | 0.21983 | 0.25352 | 0.23315 | 0.24312 | 0.24747 | 0.24027 | 0.2582 | 0.22713 | 0.25027 | 0.22498 | 0.23338 | 0 | 0.097923 | 0.086149 | 0.08472 | 0.095441 | 0.1024 | 0.096615 | 0.11228 | 0.098154 | 0.10874 | 0.091339 | 0.095503 | 0.097684
LO12Med | NR | MotorsRewind | Commercial | Motors/Drives | 0.00054427 | 4.0367 | 38.7073 | University | MotorsRewind-NR-University | 0.00065415 | 0.0013029 | 0.0019464 | 0.0025845 | 0.0032174 | 0.003781 | 0.004225 | 0.0045738 | 0.0048467 | 0.0050593 | 0.0052237 | 0.0053498 | 0.0054454 | 0.0055167 | 0.0055686 | 0.0056053 | 0.0055827 | 0.0055599 | 0.0055372 | 0.0055145 | 0.044254 | 0.23845 | 0.21983 | 0.25352 | 0.23315 | 0.24312 | 0.24747 | 0.24027 | 0.2582 | 0.22713 | 0.25027 | 0.22498 | 0.23338 | 0 | 0.097923 | 0.086149 | 0.08472 | 0.095441 | 0.1024 | 0.096615 | 0.11228 | 0.098154 | 0.10874 | 0.091339 | 0.095503 | 0.097684
LO12Med | NR | MotorsRewind | Commercial | Motors/Drives | 0.0005179 | 3.8412 | 38.7073 | Warehouse | MotorsRewind-NR-Warehouse | 0.0022864 | 0.0045559 | 0.0068086 | 0.0090446 | 0.011264 | 0.013242 | 0.014803 | 0.016032 | 0.016995 | 0.017748 | 0.018332 | 0.018782 | 0.019125 | 0.019383 | 0.019574 | 0.01971 | 0.019639 | 0.019567 | 0.019494 | 0.019422 | 0.15586 | 0.2269 | 0.20918 | 0.24123 | 0.22186 | 0.23134 | 0.23549 | 0.22863 | 0.24569 | 0.21612 | 0.23814 | 0.21408 | 0.22208 | 0 | 0.093179 | 0.081975 | 0.080615 | 0.090817 | 0.097437 | 0.091934 | 0.10684 | 0.093399 | 0.10348 | 0.086914 | 0.090876 | 0.092951
LO12Med | NR | MotorsRewind | Commercial | Motors/Drives | 0.0048742 | 36.151 | 10.8899 | Supermarket | MotorsRewind-NR-Supermarket | 0.0025764 | 0.0051063 | 0.0075906 | 0.01003 | 0.012424 | 0.014529 | 0.016155 | 0.017403 | 0.01835 | 0.019061 | 0.019583 | 0.019957 | 0.020214 | 0.020378 | 0.020469 | 0.020502 | 0.020319 | 0.020136 | 0.019955 | 0.019776 | 0.1587 | 2.1355 | 1.9687 | 2.2704 | 2.088 | 2.1772 | 2.2163 | 2.1518 | 2.3123 | 2.034 | 2.2413 | 2.0148 | 2.0901 | 0 | 0.87695 | 0.77151 | 0.75871 | 0.85472 | 0.91703 | 0.86524 | 1.0056 | 0.87902 | 0.97386 | 0.81799 | 0.85528 | 0.87481
LO12Med | NR | MotorsRewind | Commercial | Motors/Drives | 0.0048742 | 36.151 | 10.8899 | MiniMart | MotorsRewind-NR-MiniMart | 0.0010786 | 0.0021471 | 0.0032054 | 0.0042537 | 0.005292 | 0.0062151 | 0.0069407 | 0.0075089 | 0.0079521 | 0.0082956 | 0.0085598 | 0.008761 | 0.008912 | 0.0090231 | 0.0091024 | 0.0091566 | 0.009114 | 0.0090712 | 0.0090285 | 0.0089859 | 0.072112 | 2.1355 | 1.9687 | 2.2704 | 2.088 | 2.1772 | 2.2163 | 2.1518 | 2.3123 | 2.034 | 2.2413 | 2.0148 | 2.0901 | 0 | 0.87695 | 0.77151 | 0.75871 | 0.85472 | 0.91703 | 0.86524 | 1.0056 | 0.87902 | 0.97386 | 0.81799 | 0.85528 | 0.87481
LO12Med | NR | MotorsRewind | Commercial | Motors/Drives | 0.0039199 | 29.0731 | 20.1623 | Restaurant | MotorsRewind-NR-Restaurant | 0.0019882 | 0.0039577 | 0.0059085 | 0.0078409 | 0.0097548 | 0.011456 | 0.012794 | 0.013841 | 0.014658 | 0.015291 | 0.015778 | 0.016149 | 0.016428 | 0.016632 | 0.016779 | 0.016878 | 0.0168 | 0.016721 | 0.016642 | 0.016564 | 0.13292 | 1.7174 | 1.5833 | 1.8259 | 1.6792 | 1.751 | 1.7824 | 1.7305 | 1.8596 | 1.6358 | 1.8025 | 1.6204 | 1.6809 | 0 | 0.70526 | 0.62046 | 0.61016 | 0.68738 | 0.73748 | 0.69583 | 0.80869 | 0.70692 | 0.78319 | 0.65784 | 0.68783 | 0.70353
LO12Med | NR | MotorsRewind | Commercial | Motors/Drives | 0.0012245 | 9.0815 | 5.5913 | Lodging | MotorsRewind-NR-Lodging | 0.0020499 | 0.00409 | 0.0061203 | 0.0081408 | 0.010152 | 0.01195 | 0.013376 | 0.014505 | 0.015397 | 0.0161 | 0.016651 | 0.017082 | 0.017417 | 0.017675 | 0.017872 | 0.01802 | 0.017979 | 0.017936 | 0.017893 | 0.01785 | 0.14325 | 0.53645 | 0.49456 | 0.57034 | 0.52453 | 0.54694 | 0.55675 | 0.54054 | 0.58088 | 0.51097 | 0.56303 | 0.50615 | 0.52505 | 0 | 0.2203 | 0.19381 | 0.1906 | 0.21472 | 0.23037 | 0.21736 | 0.25261 | 0.22082 | 0.24464 | 0.20549 | 0.21486 | 0.21976
LO12Med | NR | MotorsRewind | Commercial | Motors/Drives | 0.0013087 | 9.7065 | 7.2955 | Hospital | MotorsRewind-NR-Hospital | 0.0013524 | 0.0026992 | 0.0040403 | 0.0053757 | 0.0067055 | 0.0078959 | 0.0088408 | 0.0095899 | 0.010183 | 0.01065 | 0.011019 | 0.011307 | 0.011532 | 0.011707 | 0.011841 | 0.011943 | 0.011918 | 0.011894 | 0.011869 | 0.011844 | 0.095047 | 0.57337 | 0.52859 | 0.60959 | 0.56062 | 0.58458 | 0.59506 | 0.57774 | 0.62086 | 0.54613 | 0.60178 | 0.54098 | 0.56118 | 0 | 0.23546 | 0.20715 | 0.20371 | 0.22949 | 0.24622 | 0.23231 | 0.26999 | 0.23601 | 0.26148 | 0.21963 | 0.22964 | 0.23488
LO12Med | NR | MotorsRewind | Commercial | Motors/Drives | 0.0013087 | 9.7065 | 5.5913 | Residential Care | MotorsRewind-NR-Residential Care | 0.0016578 | 0.0033077 | 0.0049497 | 0.0065837 | 0.0082099 | 0.0096645 | 0.010818 | 0.011731 | 0.012452 | 0.01302 | 0.013466 | 0.013815 | 0.014086 | 0.014295 | 0.014454 | 0.014574 | 0.01454 | 0.014505 | 0.014471 | 0.014436 | 0.11585 | 0.57337 | 0.52859 | 0.60959 | 0.56062 | 0.58458 | 0.59506 | 0.57774 | 0.62086 | 0.54613 | 0.60178 | 0.54098 | 0.56118 | 0 | 0.23546 | 0.20715 | 0.20371 | 0.22949 | 0.24622 | 0.23231 | 0.26999 | 0.23601 | 0.26148 | 0.21963 | 0.22964 | 0.23488
LO12Med | NR | MotorsRewind | Commercial | Motors/Drives | 0.0010881 | 8.0701 | 36.8528 | Assembly | MotorsRewind-NR-Assembly | 0.0040244 | 0.0080126 | 0.011965 | 0.015882 | 0.019763 | 0.023216 | 0.025932 | 0.028062 | 0.029725 | 0.031016 | 0.032012 | 0.032772 | 0.033344 | 0.033768 | 0.034073 | 0.034284 | 0.034132 | 0.03398 | 0.033828 | 0.033676 | 0.27025 | 0.47671 | 0.43948 | 0.50682 | 0.46611 | 0.48603 | 0.49475 | 0.48035 | 0.51619 | 0.45407 | 0.50033 | 0.44978 | 0.46657 | 0 | 0.19577 | 0.17223 | 0.16937 | 0.1908 | 0.20471 | 0.19315 | 0.22448 | 0.19623 | 0.2174 | 0.1826 | 0.19093 | 0.19529
LO12Med | NR | MotorsRewind | Commercial | Motors/Drives | 0.0011034 | 8.1837 | 29.4348 | Other | MotorsRewind-NR-Other | 0.00372 | 0.007373 | 0.01096 | 0.014482 | 0.017939 | 0.020978 | 0.023326 | 0.025127 | 0.026496 | 0.027522 | 0.028276 | 0.028816 | 0.029187 | 0.029424 | 0.029555 | 0.029603 | 0.029338 | 0.029075 | 0.028814 | 0.028554 | 0.22915 | 0.48342 | 0.44567 | 0.51395 | 0.47267 | 0.49287 | 0.50171 | 0.48711 | 0.52346 | 0.46046 | 0.50737 | 0.45611 | 0.47314 | 0 | 0.19852 | 0.17465 | 0.17175 | 0.19349 | 0.20759 | 0.19587 | 0.22764 | 0.19899 | 0.22046 | 0.18517 | 0.19362 | 0.19804
LO12Med | New | MotorsRewind | Commercial | Motors/Drives | 0.0013697 | 10.1586 | 38.7073 | Large Off | MotorsRewind-New-Large Off | 0.0051222 | 0.010214 | 0.015275 | 0.020305 | 0.025305 | 0.029771 | 0.033303 | 0.036093 | 0.038289 | 0.040012 | 0.041357 | 0.042403 | 0.043208 | 0.043822 | 0.044284 | 0.044624 | 0.044494 | 0.044361 | 0.044229 | 0.044096 | 0.35387 | 0.60008 | 0.55322 | 0.63798 | 0.58674 | 0.61181 | 0.62278 | 0.60465 | 0.64978 | 0.57158 | 0.62981 | 0.56618 | 0.58732 | 0 | 0.24643 | 0.2168 | 0.2132 | 0.24018 | 0.25769 | 0.24314 | 0.28257 | 0.24701 | 0.27366 | 0.22986 | 0.24034 | 0.24583
LO12Med | New | MotorsRewind | Commercial | Motors/Drives | 0.0013697 | 10.1586 | 38.7073 | Medium Off | MotorsRewind-New-Medium Off | 0.0025705 | 0.0051255 | 0.0076652 | 0.01019 | 0.012699 | 0.01494 | 0.016712 | 0.018112 | 0.019214 | 0.020079 | 0.020754 | 0.021279 | 0.021683 | 0.021991 | 0.022223 | 0.022393 | 0.022328 | 0.022261 | 0.022195 | 0.022128 | 0.17758 | 0.60008 | 0.55322 | 0.63798 | 0.58674 | 0.61181 | 0.62278 | 0.60465 | 0.64978 | 0.57158 | 0.62981 | 0.56618 | 0.58732 | 0 | 0.24643 | 0.2168 | 0.2132 | 0.24018 | 0.25769 | 0.24314 | 0.28257 | 0.24701 | 0.27366 | 0.22986 | 0.24034 | 0.24583
LO12Med | New | MotorsRewind | Commercial | Motors/Drives | 0.0013697 | 10.1586 | 38.7073 | Small Off | MotorsRewind-New-Small Off | 0.0024809 | 0.0049469 | 0.0073981 | 0.0098346 | 0.012256 | 0.014419 | 0.01613 | 0.017481 | 0.018545 | 0.019379 | 0.020031 | 0.020537 | 0.020927 | 0.021225 | 0.021448 | 0.021613 | 0.02155 | 0.021486 | 0.021422 | 0.021357 | 0.17139 | 0.60008 | 0.55322 | 0.63798 | 0.58674 | 0.61181 | 0.62278 | 0.60465 | 0.64978 | 0.57158 | 0.62981 | 0.56618 | 0.58732 | 0 | 0.24643 | 0.2168 | 0.2132 | 0.24018 | 0.25769 | 0.24314 | 0.28257 | 0.24701 | 0.27366 | 0.22986 | 0.24034 | 0.24583
LO12Med | New | MotorsRewind | Commercial | Motors/Drives | 0.0010964 | 8.1319 | 23.2532 | XLarge Ret | MotorsRewind-New-XLarge Ret | 0.0014926 | 0.0029714 | 0.0044366 | 0.0058883 | 0.0073265 | 0.0086055 | 0.0096112 | 0.010399 | 0.011014 | 0.011492 | 0.011859 | 0.012139 | 0.01235 | 0.012505 | 0.012617 | 0.012694 | 0.012636 | 0.012578 | 0.01252 | 0.012463 | 0.10001 | 0.48035 | 0.44284 | 0.5107 | 0.46968 | 0.48975 | 0.49853 | 0.48402 | 0.52014 | 0.45754 | 0.50416 | 0.45322 | 0.47014 | 0 | 0.19726 | 0.17354 | 0.17067 | 0.19226 | 0.20628 | 0.19463 | 0.22619 | 0.19773 | 0.21906 | 0.184 | 0.19239 | 0.19678
LO12Med | New | MotorsRewind | Commercial | Motors/Drives | 0.0010964 | 8.1319 | 23.2532 | Large Ret | MotorsRewind-New-Large Ret | 0.0022542 | 0.0044876 | 0.0067005 | 0.0088929 | 0.011065 | 0.012997 | 0.014516 | 0.015706 | 0.016635 | 0.017356 | 0.01791 | 0.018334 | 0.018652 | 0.018887 | 0.019055 | 0.019171 | 0.019084 | 0.018997 | 0.018909 | 0.018822 | 0.15105 | 0.48035 | 0.44284 | 0.5107 | 0.46968 | 0.48975 | 0.49853 | 0.48402 | 0.52014 | 0.45754 | 0.50416 | 0.45322 | 0.47014 | 0 | 0.19726 | 0.17354 | 0.17067 | 0.19226 | 0.20628 | 0.19463 | 0.22619 | 0.19773 | 0.21906 | 0.184 | 0.19239 | 0.19678
LO12Med | New | MotorsRewind | Commercial | Motors/Drives | 0.0010964 | 8.1319 | 23.2532 | Medium Ret | MotorsRewind-New-Medium Ret | 0.0010477 | 0.0020857 | 0.0031141 | 0.0041331 | 0.0051426 | 0.0060403 | 0.0067463 | 0.0072995 | 0.0077312 | 0.0080662 | 0.0083241 | 0.0085208 | 0.0086687 | 0.0087778 | 0.0088561 | 0.0089098 | 0.0088695 | 0.0088289 | 0.0087884 | 0.008748 | 0.070202 | 0.48035 | 0.44284 | 0.5107 | 0.46968 | 0.48975 | 0.49853 | 0.48402 | 0.52014 | 0.45754 | 0.50416 | 0.45322 | 0.47014 | 0 | 0.19726 | 0.17354 | 0.17067 | 0.19226 | 0.20628 | 0.19463 | 0.22619 | 0.19773 | 0.21906 | 0.184 | 0.19239 | 0.19678
LO12Med | New | MotorsRewind | Commercial | Motors/Drives | 0.0010964 | 8.1319 | 23.2532 | Small Ret | MotorsRewind-New-Small Ret | 0.001181 | 0.0023512 | 0.0035106 | 0.0046593 | 0.0057973 | 0.0068093 | 0.0076052 | 0.0082289 | 0.0087155 | 0.0090931 | 0.0093839 | 0.0096056 | 0.0097723 | 0.0098953 | 0.0099836 | 0.010044 | 0.0099987 | 0.0099529 | 0.0099072 | 0.0098617 | 0.07914 | 0.48035 | 0.44284 | 0.5107 | 0.46968 | 0.48975 | 0.49853 | 0.48402 | 0.52014 | 0.45754 | 0.50416 | 0.45322 | 0.47014 | 0 | 0.19726 | 0.17354 | 0.17067 | 0.19226 | 0.20628 | 0.19463 | 0.22619 | 0.19773 | 0.21906 | 0.184 | 0.19239 | 0.19678
LO12Med | New | MotorsRewind | Commercial | Motors/Drives | 0.00054427 | 4.0367 | 38.7073 | School K-12 | MotorsRewind-New-School K-12 | 0.0012912 | 0.0025718 | 0.003842 | 0.0051016 | 0.0063509 | 0.0074633 | 0.0083397 | 0.0090282 | 0.0095669 | 0.0099864 | 0.010311 | 0.01056 | 0.010749 | 0.010889 | 0.010992 | 0.011064 | 0.01102 | 0.010975 | 0.01093 | 0.010885 | 0.087352 | 0.23845 | 0.21983 | 0.25352 | 0.23315 | 0.24312 | 0.24747 | 0.24027 | 0.2582 | 0.22713 | 0.25027 | 0.22498 | 0.23338 | 0 | 0.097923 | 0.086149 | 0.08472 | 0.095441 | 0.1024 | 0.096615 | 0.11228 | 0.098154 | 0.10874 | 0.091339 | 0.095503 | 0.097684
LO12Med | New | MotorsRewind | Commercial | Motors/Drives | 0.00054427 | 4.0367 | 38.7073 | University | MotorsRewind-New-University | 0.00065415 | 0.0013029 | 0.0019464 | 0.0025845 | 0.0032174 | 0.003781 | 0.004225 | 0.0045738 | 0.0048467 | 0.0050593 | 0.0052237 | 0.0053498 | 0.0054454 | 0.0055167 | 0.0055686 | 0.0056053 | 0.0055827 | 0.0055599 | 0.0055372 | 0.0055145 | 0.044254 | 0.23845 | 0.21983 | 0.25352 | 0.23315 | 0.24312 | 0.24747 | 0.24027 | 0.2582 | 0.22713 | 0.25027 | 0.22498 | 0.23338 | 0 | 0.097923 | 0.086149 | 0.08472 | 0.095441 | 0.1024 | 0.096615 | 0.11228 | 0.098154 | 0.10874 | 0.091339 | 0.095503 | 0.097684
LO12Med | New | MotorsRewind | Commercial | Motors/Drives | 0.0005179 | 3.8412 | 38.7073 | Warehouse | MotorsRewind-New-Warehouse | 0.0022864 | 0.0045559 | 0.0068086 | 0.0090446 | 0.011264 | 0.013242 | 0.014803 | 0.016032 | 0.016995 | 0.017748 | 0.018332 | 0.018782 | 0.019125 | 0.019383 | 0.019574 | 0.01971 | 0.019639 | 0.019567 | 0.019494 | 0.019422 | 0.15586 | 0.2269 | 0.20918 | 0.24123 | 0.22186 | 0.23134 | 0.23549 | 0.22863 | 0.24569 | 0.21612 | 0.23814 | 0.21408 | 0.22208 | 0 | 0.093179 | 0.081975 | 0.080615 | 0.090817 | 0.097437 | 0.091934 | 0.10684 | 0.093399 | 0.10348 | 0.086914 | 0.090876 | 0.092951
LO12Med | New | MotorsRewind | Commercial | Motors/Drives | 0.0048742 | 36.151 | 10.8899 | Supermarket | MotorsRewind-New-Supermarket | 0.0025764 | 0.0051063 | 0.0075906 | 0.01003 | 0.012424 | 0.014529 | 0.016155 | 0.017403 | 0.01835 | 0.019061 | 0.019583 | 0.019957 | 0.020214 | 0.020378 | 0.020469 | 0.020502 | 0.020319 | 0.020136 | 0.019955 | 0.019776 | 0.1587 | 2.1355 | 1.9687 | 2.2704 | 2.088 | 2.1772 | 2.2163 | 2.1518 | 2.3123 | 2.034 | 2.2413 | 2.0148 | 2.0901 | 0 | 0.87695 | 0.77151 | 0.75871 | 0.85472 | 0.91703 | 0.86524 | 1.0056 | 0.87902 | 0.97386 | 0.81799 | 0.85528 | 0.87481
LO12Med | New | MotorsRewind | Commercial | Motors/Drives | 0.0048742 | 36.151 | 10.8899 | MiniMart | MotorsRewind-New-MiniMart | 0.0010786 | 0.0021471 | 0.0032054 | 0.0042537 | 0.005292 | 0.0062151 | 0.0069407 | 0.0075089 | 0.0079521 | 0.0082956 | 0.0085598 | 0.008761 | 0.008912 | 0.0090231 | 0.0091024 | 0.0091566 | 0.009114 | 0.0090712 | 0.0090285 | 0.0089859 | 0.072112 | 2.1355 | 1.9687 | 2.2704 | 2.088 | 2.1772 | 2.2163 | 2.1518 | 2.3123 | 2.034 | 2.2413 | 2.0148 | 2.0901 | 0 | 0.87695 | 0.77151 | 0.75871 | 0.85472 | 0.91703 | 0.86524 | 1.0056 | 0.87902 | 0.97386 | 0.81799 | 0.85528 | 0.87481
LO12Med | New | MotorsRewind | Commercial | Motors/Drives | 0.0039199 | 29.0731 | 20.1623 | Restaurant | MotorsRewind-New-Restaurant | 0.0019882 | 0.0039577 | 0.0059085 | 0.0078409 | 0.0097548 | 0.011456 | 0.012794 | 0.013841 | 0.014658 | 0.015291 | 0.015778 | 0.016149 | 0.016428 | 0.016632 | 0.016779 | 0.016878 | 0.0168 | 0.016721 | 0.016642 | 0.016564 | 0.13292 | 1.7174 | 1.5833 | 1.8259 | 1.6792 | 1.751 | 1.7824 | 1.7305 | 1.8596 | 1.6358 | 1.8025 | 1.6204 | 1.6809 | 0 | 0.70526 | 0.62046 | 0.61016 | 0.68738 | 0.73748 | 0.69583 | 0.80869 | 0.70692 | 0.78319 | 0.65784 | 0.68783 | 0.70353
LO12Med | New | MotorsRewind | Commercial | Motors/Drives | 0.0012245 | 9.0815 | 5.5913 | Lodging | MotorsRewind-New-Lodging | 0.0020499 | 0.00409 | 0.0061203 | 0.0081408 | 0.010152 | 0.01195 | 0.013376 | 0.014505 | 0.015397 | 0.0161 | 0.016651 | 0.017082 | 0.017417 | 0.017675 | 0.017872 | 0.01802 | 0.017979 | 0.017936 | 0.017893 | 0.01785 | 0.14325 | 0.53645 | 0.49456 | 0.57034 | 0.52453 | 0.54694 | 0.55675 | 0.54054 | 0.58088 | 0.51097 | 0.56303 | 0.50615 | 0.52505 | 0 | 0.2203 | 0.19381 | 0.1906 | 0.21472 | 0.23037 | 0.21736 | 0.25261 | 0.22082 | 0.24464 | 0.20549 | 0.21486 | 0.21976
LO12Med | New | MotorsRewind | Commercial | Motors/Drives | 0.0013087 | 9.7065 | 7.2955 | Hospital | MotorsRewind-New-Hospital | 0.0013524 | 0.0026992 | 0.0040403 | 0.0053757 | 0.0067055 | 0.0078959 | 0.0088408 | 0.0095899 | 0.010183 | 0.01065 | 0.011019 | 0.011307 | 0.011532 | 0.011707 | 0.011841 | 0.011943 | 0.011918 | 0.011894 | 0.011869 | 0.011844 | 0.095047 | 0.57337 | 0.52859 | 0.60959 | 0.56062 | 0.58458 | 0.59506 | 0.57774 | 0.62086 | 0.54613 | 0.60178 | 0.54098 | 0.56118 | 0 | 0.23546 | 0.20715 | 0.20371 | 0.22949 | 0.24622 | 0.23231 | 0.26999 | 0.23601 | 0.26148 | 0.21963 | 0.22964 | 0.23488
LO12Med | New | MotorsRewind | Commercial | Motors/Drives | 0.0013087 | 9.7065 | 5.5913 | Residential Care | MotorsRewind-New-Residential Care | 0.0016578 | 0.0033077 | 0.0049497 | 0.0065837 | 0.0082099 | 0.0096645 | 0.010818 | 0.011731 | 0.012452 | 0.01302 | 0.013466 | 0.013815 | 0.014086 | 0.014295 | 0.014454 | 0.014574 | 0.01454 | 0.014505 | 0.014471 | 0.014436 | 0.11585 | 0.57337 | 0.52859 | 0.60959 | 0.56062 | 0.58458 | 0.59506 | 0.57774 | 0.62086 | 0.54613 | 0.60178 | 0.54098 | 0.56118 | 0 | 0.23546 | 0.20715 | 0.20371 | 0.22949 | 0.24622 | 0.23231 | 0.26999 | 0.23601 | 0.26148 | 0.21963 | 0.22964 | 0.23488
LO12Med | New | MotorsRewind | Commercial | Motors/Drives | 0.0010881 | 8.0701 | 36.8528 | Assembly | MotorsRewind-New-Assembly | 0.0040244 | 0.0080126 | 0.011965 | 0.015882 | 0.019763 | 0.023216 | 0.025932 | 0.028062 | 0.029725 | 0.031016 | 0.032012 | 0.032772 | 0.033344 | 0.033768 | 0.034073 | 0.034284 | 0.034132 | 0.03398 | 0.033828 | 0.033676 | 0.27025 | 0.47671 | 0.43948 | 0.50682 | 0.46611 | 0.48603 | 0.49475 | 0.48035 | 0.51619 | 0.45407 | 0.50033 | 0.44978 | 0.46657 | 0 | 0.19577 | 0.17223 | 0.16937 | 0.1908 | 0.20471 | 0.19315 | 0.22448 | 0.19623 | 0.2174 | 0.1826 | 0.19093 | 0.19529
LO12Med | New | MotorsRewind | Commercial | Motors/Drives | 0.0011034 | 8.1837 | 29.4348 | Other | MotorsRewind-New-Other | 0.00372 | 0.007373 | 0.01096 | 0.014482 | 0.017939 | 0.020978 | 0.023326 | 0.025127 | 0.026496 | 0.027522 | 0.028276 | 0.028816 | 0.029187 | 0.029424 | 0.029555 | 0.029603 | 0.029338 | 0.029075 | 0.028814 | 0.028554 | 0.22915 | 0.48342 | 0.44567 | 0.51395 | 0.47267 | 0.49287 | 0.50171 | 0.48711 | 0.52346 | 0.46046 | 0.50737 | 0.45611 | 0.47314 | 0 | 0.19852 | 0.17465 | 0.17175 | 0.19349 | 0.20759 | 0.19587 | 0.22764 | 0.19899 | 0.22046 | 0.18517 | 0.19362 | 0.19804
Note on A1: Charlie Grist: Lookup in ComMaster
Note on B1: Charlie Grist: New, NR, Retro
Note on C1: Charlie Grist: Measure Index Name
Note on E1: Charlie Grist: Use Massoud's Names
Note on F1: Charlie Grist: From Shaped Savings column 14
Note on G1: Charlie Grist: From SC or from Shaped Savings column 3.
Note on H1: Charlie Grist: From SC or from Shaped Savings column K (column 11)
Note on I1: Charlie Grist: From SC
Note on J1: Charlie Grist: From SC
Note on K1: Charlie Grist: From SC
Note on AF1: Charlie Grist: From Shaped Savings. Copy whole row down since column increment is hardwired into formula.

## SC-New
Units Methodology | Use retro measure applied to new SF.
| Vintage | New | New
End-Use: | Measure Bundle | MotorsRewind-New | Region |  | NEED TO INTEGRATE THE DROPDOWN/STATE SELECTION OPTION YET
Motors/Drives | Report Year | 2035 | Base
| Total Potential (aMW) | 0.59897 |  | 1 | 2 | 3 | 4 | 5 | 6 | 7 | 8 | 9 | 10 | 11 | 12 | 13 | 14 | 15 | 16 | 17 | 18 | 19 | 20
UNITS FOR EXISTING STOCK |  |  |  | 2016 | 2017 | 2018 | 2019 | 2020 | 2021 | 2022 | 2023 | 2024 | 2025 | 2026 | 2027 | 2028 | 2029 | 2030 | 2031 | 2032 | 2033 | 2034 | 2035
|  |  |  | FLOOR_2016 | FLOOR_2017 | FLOOR_2018 | FLOOR_2019 | FLOOR_2020 | FLOOR_2021 | FLOOR_2022 | FLOOR_2023 | FLOOR_2024 | FLOOR_2025 | FLOOR_2026 | FLOOR_2027 | FLOOR_2028 | FLOOR_2029 | FLOOR_2030 | FLOOR_2031 | FLOOR_2032 | FLOOR_2033 | FLOOR_2034 | FLOOR_2035
| REG_Office | Large Off |  | 7.8067 | 5.9497 | 5.8909 | 6.8916 | 6.641 | 5.4382 | 6.9237 | 6.0406 | 5.862 | 6.6048 | 6.6082 | 7.2276 | 7.9321 | 7.259 | 7.9122 | 7.7623 | 7.6402 | 7.1725 | 7.081 | 7.4281
| REG_Office | Medium Off |  | 6.3307 | 4.6246 | 4.6954 | 5.5562 | 5.2903 | 4.0955 | 5.6166 | 4.8928 | 4.649 | 5.3601 | 5.3451 | 5.7169 | 6.1644 | 5.8004 | 6.4332 | 6.1077 | 6.3133 | 5.5403 | 5.5266 | 5.9833
| REG_Office | Small Off |  | 1.6621 | 1.2171 | 1.2444 | 1.4586 | 1.4004 | 1.0788 | 1.4748 | 1.2896 | 1.2239 | 1.4012 | 1.3991 | 1.4996 | 1.6198 | 1.5187 | 1.6891 | 1.5972 | 1.6405 | 1.4566 | 1.4532 | 1.5649
| REG_Retail | XLarge Ret |  | 1.7994 | 1.4858 | 0.89794 | 0.91202 | 0.85125 | 0.73204 | 0.73428 | 0.71341 | 0.89456 | 1.0321 | 1.0963 | 1.6173 | 1.8239 | 1.6267 | 1.597 | 1.5393 | 1.2961 | 1.3176 | 1.247 | 1.354
| REG_Retail | Large Ret |  | 0.7196 | 0.59648 | 0.36612 | 0.37318 | 0.34505 | 0.29286 | 0.29376 | 0.28416 | 0.36455 | 0.42647 | 0.44956 | 0.65214 | 0.73354 | 0.65561 | 0.64605 | 0.62178 | 0.52555 | 0.53266 | 0.50454 | 0.54553
| REG_Retail | Medium Ret |  | 2.7276 | 2.2452 | 1.3847 | 1.4143 | 1.3049 | 1.1035 | 1.0932 | 1.0602 | 1.3687 | 1.6102 | 1.7014 | 2.4475 | 2.7643 | 2.4645 | 2.4352 | 2.3437 | 1.9971 | 2.0221 | 1.9075 | 2.0634
| REG_Retail | Small Ret |  | 0.8625 | 0.71244 | 0.43988 | 0.4488 | 0.41374 | 0.34302 | 0.33947 | 0.32966 | 0.43689 | 0.51887 | 0.54817 | 0.7797 | 0.87859 | 0.7842 | 0.77729 | 0.74887 | 0.63964 | 0.64715 | 0.61166 | 0.66242
| REG_K-12 | School K-12 |  | 0.49337 | 1.103 | 0.94992 | 0.71721 | 0.74423 | 0.8514 | 0.99139 | 1.5015 | 1.8698 | 1.6453 | 1.6753 | 1.7943 | 1.8624 | 1.7489 | 1.7976 | 1.6195 | 1.8221 | 1.6337 | 1.7826 | 1.6891
| REG_University | University |  | 0.28002 | 0.2972 | 0.58203 | 0.83189 | 0.6661 | 0.73648 | 0.64334 | 0.97289 | 1.1821 | 1.1785 | 1.2952 | 1.3229 | 1.4229 | 1.443 | 1.2924 | 1.1785 | 1.3434 | 1.2266 | 1.2571 | 1.298
| REG_Warehouse | Warehouse |  | 7.6587 | 7.5775 | 5.6454 | 4.8008 | 3.5881 | 3.153 | 4.0692 | 4.54 | 4.8555 | 4.6966 | 4.8557 | 4.4518 | 3.8658 | 3.9817 | 3.9952 | 4.4738 | 4.2737 | 4.087 | 4.1377 | 3.6922
| REG_Grocery | Supermarket |  | 0.38925 | 0.34341 | 0.29927 | 0.29689 | 0.2938 | 0.29042 | 0.28614 | 0.28164 | 0.27689 | 0.27358 | 0.27063 | 0.26801 | 0.2666 | 0.25138 | 0.26455 | 0.26299 | 0.26141 | 0.25948 | 0.25751 | 0.25563
| REG_Grocery Other | MiniMart |  | 0.19766 | 0.18601 | 0.095761 | 0.10062 | 0.085647 | 0.065415 | 0.057243 | 0.055087 | 0.073916 | 0.092056 | 0.10394 | 0.15172 | 0.15707 | 0.14511 | 0.15273 | 0.14105 | 0.11701 | 0.12001 | 0.11457 | 0.12118
| REG_Restaurant | Restaurant |  | 0.46895 | 0.47387 | 0.45145 | 0.45051 | 0.44778 | 0.44523 | 0.44274 | 0.43991 | 0.43709 | 0.43514 | 0.4358 | 0.59162 | 0.66468 | 0.65354 | 0.67606 | 0.7056 | 0.63207 | 0.63726 | 0.58284 | 0.63928
| REG_Hotel | Lodging |  | 1.0327 | 1.0159 | 0.74305 | 0.76054 | 0.65616 | 0.62755 | 0.61023 | 0.60572 | 0.65098 | 0.6932 | 0.78844 | 1.3646 | 1.6032 | 1.6413 | 1.6703 | 1.7557 | 1.4871 | 1.44 | 1.35 | 1.4487
| REG_hospital | Hospital |  | 4.1336 | 3.5601 | 3.2008 | 2.6531 | 1.873 | 1.6467 | 1.5196 | 1.3328 | 1.3372 | 1.4087 | 1.6726 | 2.0158 | 2.3034 | 2.0639 | 1.988 | 1.9342 | 1.7745 | 1.6724 | 1.5414 | 1.5563
| REG_Hospital Other | Residential Care |  | 4.5029 | 4.0786 | 3.592 | 3.0401 | 2.3019 | 2.1321 | 1.9772 | 1.8096 | 1.9023 | 2.013 | 2.304 | 2.7992 | 3.0682 | 2.7442 | 2.8047 | 2.7283 | 2.496 | 2.4392 | 2.3387 | 2.3104
| REG_Assembly | Assembly |  | 3.1855 | 3.1699 | 2.2629 | 2.6024 | 2.292 | 2.1556 | 1.482 | 1.5603 | 2.3546 | 3.274 | 3.6242 | 4.442 | 5.8224 | 6.4604 | 6.9015 | 6.7485 | 6.4365 | 6.3053 | 6.2237 | 6.0387
| REG_Other | Other |  | 12.8631 | 10.722 | 10.1421 | 9.4612 | 7.3639 | 8.1591 | 7.9604 | 8.6026 | 9.3208 | 9.0573 | 10.1844 | 10.7877 | 11.0054 | 10.2671 | 11.0275 | 9.9609 | 10.34 | 9.8384 | 9.3283 | 9.0356
|  |  |  | 57.1143 | 49.3587 | 42.884 | 42.7699 | 36.5593 | 33.3471 | 36.5153 | 36.3126 | 39.0609 | 41.7212 | 44.3582 | 49.9305 | 53.9587 | 51.5098 | 54.0605 | 52.2301 | 51.0362 | 48.3482 | 47.246 | 47.6867
Incremental based on achievability, ramp rate, and applicability |  |  | Achievability | 2016 | 2017 | 2018 | 2019 | 2020 | 2021 | 2022 | 2023 | 2024 | 2025 | 2026 | 2027 | 2028 | 2029 | 2030 | 2031 | 2032 | 2033 | 2034 | 2035 | 85%
|  | MotorsRewind-New | LO12Med | 10.94% | 21.87% | 32.81% | 43.75% | 54.69% | 64.53% | 72.41% | 78.71% | 83.75% | 87.78% | 91% | 93.58% | 95.65% | 97.3% | 98.62% | 99.68% | 99.69% | 99.69% | 99.69% | 99.69%
|  | Large Off |  | 0.72577 | 1.1063 | 1.643 | 2.5628 | 3.087 | 2.9829 | 4.2612 | 4.0411 | 4.1728 | 4.9279 | 5.1116 | 5.7493 | 6.4489 | 6.0036 | 6.6327 | 6.5767 | 6.4738 | 6.0776 | 6.0002 | 6.2942
|  | Medium Off |  | 0.58855 | 0.85987 | 1.3096 | 2.0662 | 2.4592 | 2.2464 | 3.4568 | 3.2733 | 3.3093 | 3.9992 | 4.1346 | 4.5476 | 5.0117 | 4.7972 | 5.3928 | 5.1749 | 5.3494 | 4.6946 | 4.683 | 5.07
|  | Small Off |  | 0.15452 | 0.2263 | 0.34708 | 0.54242 | 0.65097 | 0.59172 | 0.90767 | 0.86277 | 0.87124 | 1.0455 | 1.0823 | 1.1929 | 1.3169 | 1.2561 | 1.4159 | 1.3533 | 1.39 | 1.2342 | 1.2314 | 1.326
|  | XLarge Ret |  | 0.16729 | 0.27626 | 0.25044 | 0.33916 | 0.3957 | 0.40154 | 0.45192 | 0.47727 | 0.63678 | 0.77005 | 0.84805 | 1.2865 | 1.4829 | 1.3454 | 1.3388 | 1.3042 | 1.0982 | 1.1165 | 1.0566 | 1.1474
|  | Large Ret |  | 0.0669 | 0.11091 | 0.10211 | 0.13877 | 0.16039 | 0.16064 | 0.1808 | 0.19011 | 0.2595 | 0.31819 | 0.34775 | 0.51875 | 0.59637 | 0.54222 | 0.54157 | 0.52681 | 0.44531 | 0.45135 | 0.42752 | 0.46226
|  | Medium Ret |  | 0.25358 | 0.41746 | 0.38619 | 0.52595 | 0.60657 | 0.60531 | 0.67282 | 0.70928 | 0.97433 | 1.2014 | 1.3161 | 1.9469 | 2.2474 | 2.0383 | 2.0414 | 1.9857 | 1.6922 | 1.7134 | 1.6163 | 1.7484
|  | Small Ret |  | 0.080185 | 0.13247 | 0.12269 | 0.1669 | 0.19232 | 0.18815 | 0.20892 | 0.22054 | 0.311 | 0.38714 | 0.42403 | 0.62022 | 0.7143 | 0.64857 | 0.65158 | 0.63449 | 0.54198 | 0.54836 | 0.5183 | 0.56131
|  | School K-12 |  | 0.045868 | 0.20508 | 0.26494 | 0.26671 | 0.34595 | 0.46701 | 0.61015 | 1.0045 | 1.331 | 1.2276 | 1.2959 | 1.4273 | 1.5142 | 1.4464 | 1.5069 | 1.3722 | 1.5439 | 1.3843 | 1.5105 | 1.4313
|  | University |  | 0.026033 | 0.05526 | 0.16233 | 0.30936 | 0.30963 | 0.40397 | 0.39595 | 0.65087 | 0.84147 | 0.87932 | 1.0019 | 1.0523 | 1.1568 | 1.1934 | 1.0834 | 0.9985 | 1.1383 | 1.0393 | 1.0652 | 1.0999
|  | Warehouse |  | 0.71201 | 1.4089 | 1.5745 | 1.7853 | 1.6679 | 1.7295 | 2.5044 | 3.0373 | 3.4564 | 3.5042 | 3.756 | 3.5412 | 3.1429 | 3.2931 | 3.3491 | 3.7905 | 3.6212 | 3.4631 | 3.5061 | 3.1286
|  | Supermarket |  | 0.036188 | 0.063853 | 0.083469 | 0.11041 | 0.13657 | 0.1593 | 0.17611 | 0.18842 | 0.1971 | 0.20412 | 0.20934 | 0.2132 | 0.21675 | 0.20791 | 0.22177 | 0.22282 | 0.2215 | 0.21987 | 0.2182 | 0.21661
|  | MiniMart |  | 0.018376 | 0.034585 | 0.026708 | 0.037418 | 0.039812 | 0.035881 | 0.03523 | 0.036853 | 0.052617 | 0.068684 | 0.080398 | 0.12069 | 0.1277 | 0.12001 | 0.12803 | 0.1195 | 0.099143 | 0.10169 | 0.097085 | 0.10268
|  | Restaurant |  | 0.043597 | 0.088111 | 0.12591 | 0.16753 | 0.20815 | 0.24422 | 0.27248 | 0.2943 | 0.31114 | 0.32466 | 0.33711 | 0.47061 | 0.54039 | 0.54051 | 0.56673 | 0.59783 | 0.53557 | 0.53998 | 0.49387 | 0.5417
|  | Lodging |  | 0.096006 | 0.18889 | 0.20724 | 0.28283 | 0.30501 | 0.34422 | 0.37557 | 0.40523 | 0.46339 | 0.5172 | 0.60988 | 1.0855 | 1.3034 | 1.3574 | 1.4002 | 1.4875 | 1.2601 | 1.2202 | 1.1439 | 1.2276
|  | Hospital |  | 0.38429 | 0.66196 | 0.89271 | 0.98664 | 0.87065 | 0.90325 | 0.93525 | 0.89165 | 0.9519 | 1.051 | 1.2938 | 1.6035 | 1.8727 | 1.707 | 1.6665 | 1.6388 | 1.5036 | 1.4171 | 1.3061 | 1.3187
|  | Residential Care |  | 0.41863 | 0.75836 | 1.0018 | 1.1305 | 1.07 | 1.1695 | 1.2168 | 1.2106 | 1.3542 | 1.5019 | 1.7822 | 2.2267 | 2.4945 | 2.2696 | 2.3511 | 2.3116 | 2.1149 | 2.0669 | 1.9817 | 1.9577
|  | Assembly |  | 0.29615 | 0.5894 | 0.63112 | 0.96775 | 1.0654 | 1.1824 | 0.91212 | 1.0439 | 1.6761 | 2.4428 | 2.8034 | 3.5335 | 4.7337 | 5.3431 | 5.7854 | 5.7178 | 5.4538 | 5.3428 | 5.2736 | 5.1169
|  | Other |  | 1.1959 | 1.9936 | 2.8287 | 3.5184 | 3.423 | 4.4754 | 4.8992 | 5.7552 | 6.6349 | 6.7577 | 7.878 | 8.5812 | 8.9475 | 8.4914 | 9.2441 | 8.4395 | 8.7614 | 8.3365 | 7.9044 | 7.6563
|  |  |  | 5.3098 | 9.1776 | 11.9606 | 15.905 | 16.9943 | 18.2913 | 22.4734 | 24.2931 | 27.8052 | 31.1287 | 34.3124 | 39.7179 | 43.869 | 42.6011 | 45.3178 | 44.2526 | 43.2442 | 40.9677 | 40.034 | 40.4076
SUPPLY CURVE SAVINGS BY BUNDLE |  | MotorsRewind-New |  | 2016: aMW
Savings Per thousand SF |  |  |  | 2016 | 2017 | 2018 | 2019 | 2020 | 2021 | 2022 | 2023 | 2024 | 2025 | 2026 | 2027 | 2028 | 2029 | 2030 | 2031 | 2032 | 2033 | 2034 | 2035 | MAX
Busbar Savings (kWh) | lvlcost | segment | measure | aMW_2016 | aMW_2017 | aMW_2018 | aMW_2019 | aMW_2020 | aMW_2021 | aMW_2022 | aMW_2023 | aMW_2024 | aMW_2025 | aMW_2026 | aMW_2027 | aMW_2028 | aMW_2029 | aMW_2030 | aMW_2031 | aMW_2032 | aMW_2033 | aMW_2034 | aMW_2035 | MAX
10.1586 | 38.7073 | Large Off | MotorsRewind-New-Large Off | 0.00084165 | 0.0012829 | 0.0019053 | 0.002972 | 0.0035799 | 0.0034592 | 0.0049415 | 0.0046864 | 0.004839 | 0.0057147 | 0.0059278 | 0.0066673 | 0.0074786 | 0.0069621 | 0.0076916 | 0.0076268 | 0.0075074 | 0.0070479 | 0.0069581 | 0.0072992 | 0.10539 | 0.21078
10.1586 | 38.7073 | Medium Off | MotorsRewind-New-Medium Off | 0.00068252 | 0.00099716 | 0.0015187 | 0.0023961 | 0.0028518 | 0.0026051 | 0.0040087 | 0.0037959 | 0.0038377 | 0.0046377 | 0.0047947 | 0.0052737 | 0.0058119 | 0.0055631 | 0.0062538 | 0.0060011 | 0.0062035 | 0.0054441 | 0.0054307 | 0.0058795 | 0.083988 | 0.16798
10.1586 | 38.7073 | Small Off | MotorsRewind-New-Small Off | 0.0001792 | 0.00026243 | 0.00040249 | 0.00062902 | 0.0007549 | 0.0006862 | 0.0010526 | 0.0010005 | 0.0010103 | 0.0012124 | 0.0012551 | 0.0013834 | 0.0015272 | 0.0014566 | 0.001642 | 0.0015693 | 0.0016119 | 0.0014313 | 0.001428 | 0.0015377 | 0.022033
8.1319 | 23.2532 | XLarge Ret | MotorsRewind-New-XLarge Ret | 0.00015529 | 0.00025645 | 0.00023248 | 0.00031484 | 0.00036733 | 0.00037274 | 0.00041951 | 0.00044305 | 0.00059112 | 0.00071483 | 0.00078724 | 0.0011942 | 0.0013765 | 0.0012489 | 0.0012428 | 0.0012107 | 0.0010194 | 0.0010364 | 0.00098088 | 0.0010651 | 0.01503
8.1319 | 23.2532 | Large Ret | MotorsRewind-New-Large Ret | 6.2103e-05 | 0.00010295 | 9.479e-05 | 0.00012882 | 0.00014889 | 0.00014912 | 0.00016783 | 0.00017647 | 0.0002409 | 0.00029538 | 0.00032282 | 0.00048156 | 0.00055361 | 0.00050334 | 0.00050274 | 0.00048904 | 0.00041338 | 0.00041899 | 0.00039687 | 0.00042911 | 0.0060787 | 0.012157
8.1319 | 23.2532 | Medium Ret | MotorsRewind-New-Medium Ret | 0.0002354 | 0.00038753 | 0.0003585 | 0.00048824 | 0.00056308 | 0.00056191 | 0.00062458 | 0.00065842 | 0.00090446 | 0.0011153 | 0.0012217 | 0.0018073 | 0.0020862 | 0.0018921 | 0.001895 | 0.0018433 | 0.0015709 | 0.0015905 | 0.0015004 | 0.0016231 | 0.022928
8.1319 | 23.2532 | Small Ret | MotorsRewind-New-Small Ret | 7.4436e-05 | 0.00012297 | 0.00011389 | 0.00015493 | 0.00017853 | 0.00017466 | 0.00019394 | 0.00020473 | 0.0002887 | 0.00035938 | 0.00039362 | 0.00057575 | 0.00066308 | 0.00060207 | 0.00060486 | 0.00058899 | 0.00050312 | 0.00050904 | 0.00048113 | 0.00052106 | 0.0073089
4.0367 | 38.7073 | School K-12 | MotorsRewind-New-School K-12 | 2.1137e-05 | 9.4505e-05 | 0.00012209 | 0.0001229 | 0.00015942 | 0.0002152 | 0.00028117 | 0.00046288 | 0.00061334 | 0.00056567 | 0.00059717 | 0.00065772 | 0.00069775 | 0.00066654 | 0.00069438 | 0.00063231 | 0.00071147 | 0.0006379 | 0.00069607 | 0.00065955 | 0.0093092
4.0367 | 38.7073 | University | MotorsRewind-New-University | 1.1996e-05 | 2.5465e-05 | 7.4805e-05 | 0.00014256 | 0.00014268 | 0.00018616 | 0.00018246 | 0.00029993 | 0.00038776 | 0.0004052 | 0.00046168 | 0.00048493 | 0.00053309 | 0.00054996 | 0.00049924 | 0.00046012 | 0.00052454 | 0.00047893 | 0.00049088 | 0.00050683 | 0.0068492
3.8412 | 38.7073 | Warehouse | MotorsRewind-New-Warehouse | 0.00031221 | 0.0006178 | 0.00069041 | 0.00078283 | 0.00073136 | 0.00075835 | 0.0010981 | 0.0013318 | 0.0015156 | 0.0015366 | 0.001647 | 0.0015528 | 0.0013781 | 0.001444 | 0.0014685 | 0.0016621 | 0.0015879 | 0.0015185 | 0.0015374 | 0.0013719 | 0.024543
36.151 | 10.8899 | Supermarket | MotorsRewind-New-Supermarket | 0.00014934 | 0.00026351 | 0.00034446 | 0.00045562 | 0.0005636 | 0.0006574 | 0.00072676 | 0.00077756 | 0.0008134 | 0.00084237 | 0.00086392 | 0.00087982 | 0.00089449 | 0.00085799 | 0.00091521 | 0.00091955 | 0.00091409 | 0.00090735 | 0.00090047 | 0.0008939 | 0.014541
36.151 | 10.8899 | MiniMart | MotorsRewind-New-MiniMart | 7.5833e-05 | 0.00014273 | 0.00011022 | 0.00015442 | 0.0001643 | 0.00014807 | 0.00014539 | 0.00015209 | 0.00021714 | 0.00028345 | 0.00033179 | 0.00049806 | 0.00052699 | 0.00049526 | 0.00052835 | 0.00049317 | 0.00040915 | 0.00041965 | 0.00040065 | 0.00042374 | 0.0061205
29.0731 | 20.1623 | Restaurant | MotorsRewind-New-Restaurant | 0.00014469 | 0.00029243 | 0.00041788 | 0.00055602 | 0.00069081 | 0.00081052 | 0.00090433 | 0.00097673 | 0.0010326 | 0.0010775 | 0.0011188 | 0.0015619 | 0.0017935 | 0.0017939 | 0.0018809 | 0.0019841 | 0.0017775 | 0.0017921 | 0.0016391 | 0.0017978 | 0.024043
9.0815 | 5.5913 | Lodging | MotorsRewind-New-Lodging | 9.953e-05 | 0.00019582 | 0.00021485 | 0.00029321 | 0.00031621 | 0.00035685 | 0.00038935 | 0.0004201 | 0.0004804 | 0.00053619 | 0.00063227 | 0.0011253 | 0.0013513 | 0.0014072 | 0.0014516 | 0.0015421 | 0.0013063 | 0.001265 | 0.0011859 | 0.0012726 | 0.015842
9.7065 | 7.2955 | Hospital | MotorsRewind-New-Hospital | 0.00042582 | 0.00073348 | 0.00098916 | 0.0010932 | 0.00096472 | 0.0010008 | 0.0010363 | 0.00098799 | 0.0010547 | 0.0011646 | 0.0014336 | 0.0017768 | 0.002075 | 0.0018914 | 0.0018466 | 0.0018159 | 0.001666 | 0.0015702 | 0.0014473 | 0.0014612 | 0.026435
9.7065 | 5.5913 | Residential Care | MotorsRewind-New-Residential Care | 0.00046386 | 0.0008403 | 0.0011101 | 0.0012527 | 0.0011856 | 0.0012959 | 0.0013483 | 0.0013414 | 0.0015005 | 0.0016642 | 0.0019748 | 0.0024673 | 0.002764 | 0.0025148 | 0.0026051 | 0.0025613 | 0.0023434 | 0.0022902 | 0.0021958 | 0.0021692 | 0.035889
8.0701 | 36.8528 | Assembly | MotorsRewind-New-Assembly | 0.00027283 | 0.00054299 | 0.00058142 | 0.00089154 | 0.0009815 | 0.0010893 | 0.00084029 | 0.00096166 | 0.0015441 | 0.0022504 | 0.0025826 | 0.0032552 | 0.0043609 | 0.0049223 | 0.0053298 | 0.0052675 | 0.0050243 | 0.004922 | 0.0048583 | 0.0047139 | 0.055193
8.1837 | 29.4348 | Other | MotorsRewind-New-Other | 0.0011172 | 0.0018625 | 0.0026426 | 0.0032869 | 0.0031978 | 0.004181 | 0.0045769 | 0.0053765 | 0.0061984 | 0.0063132 | 0.0073597 | 0.0080167 | 0.0083589 | 0.0079327 | 0.008636 | 0.0078843 | 0.008185 | 0.0077881 | 0.0073844 | 0.0071527 | 0.11745
|  |  |  | 0.005325 | 0.0090239 | 0.011924 | 0.016116 | 0.017542 | 0.018708 | 0.022938 | 0.024054 | 0.02707 | 0.030689 | 0.033706 | 0.03966 | 0.044231 | 0.042704 | 0.045688 | 0.044552 | 0.043279 | 0.041068 | 0.039912 | 0.040778 | 0.59897 | 0.37875
RECOMBINE MEASURE BUNDLES INTO SUPPLY CURVE CUMULATIVE
|  |  |  | 2016 | 2017 | 2018 | 2019 | 2020 | 2021 | 2022 | 2023 | 2024 | 2025 | 2026 | 2027 | 2028 | 2029 | 2030 | 2031 | 2032 | 2033 | 2034 | 2035 | Max
|  | lvlcost | lvlcost | aMW_2016 | aMW_2017 | aMW_2018 | aMW_2019 | aMW_2020 | aMW_2021 | aMW_2022 | aMW_2023 | aMW_2024 | aMW_2025 | aMW_2026 | aMW_2027 | aMW_2028 | aMW_2029 | aMW_2030 | aMW_2031 | aMW_2032 | aMW_2033 | aMW_2034 | aMW_2035 | max
| Block 1: <= 0 mills/kWh | >=-9999 | <=0 | 0 | 0 | 0 | 0 | 0 | 0 | 0 | 0 | 0 | 0 | 0 | 0 | 0 | 0 | 0 | 0 | 0 | 0 | 0 | 0 | 0
| Block 2: <= 10 mills/kWh | >0 | <=10 | 0.00098921 | 0.0017696 | 0.0023141 | 0.0026391 | 0.0024665 | 0.0026536 | 0.002774 | 0.0027495 | 0.0030356 | 0.0033649 | 0.0040406 | 0.0053694 | 0.0061903 | 0.0058134 | 0.0059032 | 0.0059193 | 0.0053158 | 0.0051253 | 0.0048289 | 0.0049031 | 0.078165
| Block 3: 10-20 mills/kWh | >10 | <=20 | 0.0012144 | 0.0021758 | 0.0027688 | 0.0032492 | 0.0031944 | 0.003459 | 0.0036461 | 0.0036792 | 0.0040662 | 0.0044908 | 0.0052364 | 0.0067472 | 0.0076118 | 0.0071666 | 0.0073468 | 0.007332 | 0.006639 | 0.0064523 | 0.0061301 | 0.0062207 | 0.098827
| Block 4: 20-30 mills/kWh | >20 | <=30 | 0.0030035 | 0.0052006 | 0.0066289 | 0.0081789 | 0.0083409 | 0.009709 | 0.010533 | 0.011515 | 0.013322 | 0.014366 | 0.01644 | 0.020385 | 0.022444 | 0.02114 | 0.022109 | 0.021332 | 0.020108 | 0.019588 | 0.018513 | 0.01881 | 0.29167
| Block 5: 30-40 mills/kWh | >30 | <=40 | 0.005325 | 0.0090239 | 0.011924 | 0.016116 | 0.017542 | 0.018708 | 0.022938 | 0.024054 | 0.02707 | 0.030689 | 0.033706 | 0.03966 | 0.044231 | 0.042704 | 0.045688 | 0.044552 | 0.043279 | 0.041068 | 0.039912 | 0.040778 | 0.59897
| Block 6: 40-50 mills/kWh | >40 | <=50 | 0.005325 | 0.0090239 | 0.011924 | 0.016116 | 0.017542 | 0.018708 | 0.022938 | 0.024054 | 0.02707 | 0.030689 | 0.033706 | 0.03966 | 0.044231 | 0.042704 | 0.045688 | 0.044552 | 0.043279 | 0.041068 | 0.039912 | 0.040778 | 0.59897
| Block 7: 50-60 mills/kWh | >50 | <=60 | 0.005325 | 0.0090239 | 0.011924 | 0.016116 | 0.017542 | 0.018708 | 0.022938 | 0.024054 | 0.02707 | 0.030689 | 0.033706 | 0.03966 | 0.044231 | 0.042704 | 0.045688 | 0.044552 | 0.043279 | 0.041068 | 0.039912 | 0.040778 | 0.59897
| Block 8: 60-70 mills/kWh | >60 | <=70 | 0.005325 | 0.0090239 | 0.011924 | 0.016116 | 0.017542 | 0.018708 | 0.022938 | 0.024054 | 0.02707 | 0.030689 | 0.033706 | 0.03966 | 0.044231 | 0.042704 | 0.045688 | 0.044552 | 0.043279 | 0.041068 | 0.039912 | 0.040778 | 0.59897
| Block 9: 70-80 mills/kWh | >70 | <=80 | 0.005325 | 0.0090239 | 0.011924 | 0.016116 | 0.017542 | 0.018708 | 0.022938 | 0.024054 | 0.02707 | 0.030689 | 0.033706 | 0.03966 | 0.044231 | 0.042704 | 0.045688 | 0.044552 | 0.043279 | 0.041068 | 0.039912 | 0.040778 | 0.59897
| Block 10: 80-90 mills/kWh | >80 | <=90 | 0.005325 | 0.0090239 | 0.011924 | 0.016116 | 0.017542 | 0.018708 | 0.022938 | 0.024054 | 0.02707 | 0.030689 | 0.033706 | 0.03966 | 0.044231 | 0.042704 | 0.045688 | 0.044552 | 0.043279 | 0.041068 | 0.039912 | 0.040778 | 0.59897
| Block 11: 90-100 mills/kWh | >90 | <=100 | 0.005325 | 0.0090239 | 0.011924 | 0.016116 | 0.017542 | 0.018708 | 0.022938 | 0.024054 | 0.02707 | 0.030689 | 0.033706 | 0.03966 | 0.044231 | 0.042704 | 0.045688 | 0.044552 | 0.043279 | 0.041068 | 0.039912 | 0.040778 | 0.59897
| Block 12: 100-110 mills/kWh | >100 | <=110 | 0.005325 | 0.0090239 | 0.011924 | 0.016116 | 0.017542 | 0.018708 | 0.022938 | 0.024054 | 0.02707 | 0.030689 | 0.033706 | 0.03966 | 0.044231 | 0.042704 | 0.045688 | 0.044552 | 0.043279 | 0.041068 | 0.039912 | 0.040778 | 0.59897
| Block 13: 110-120 mills/kWh | >110 | <=120 | 0.005325 | 0.0090239 | 0.011924 | 0.016116 | 0.017542 | 0.018708 | 0.022938 | 0.024054 | 0.02707 | 0.030689 | 0.033706 | 0.03966 | 0.044231 | 0.042704 | 0.045688 | 0.044552 | 0.043279 | 0.041068 | 0.039912 | 0.040778 | 0.59897
| Block 14: 120-130 mills/kWh | >120 | <=130 | 0.005325 | 0.0090239 | 0.011924 | 0.016116 | 0.017542 | 0.018708 | 0.022938 | 0.024054 | 0.02707 | 0.030689 | 0.033706 | 0.03966 | 0.044231 | 0.042704 | 0.045688 | 0.044552 | 0.043279 | 0.041068 | 0.039912 | 0.040778 | 0.59897
| Block 15: 130-140 mills/kWh | >130 | <=140 | 0.005325 | 0.0090239 | 0.011924 | 0.016116 | 0.017542 | 0.018708 | 0.022938 | 0.024054 | 0.02707 | 0.030689 | 0.033706 | 0.03966 | 0.044231 | 0.042704 | 0.045688 | 0.044552 | 0.043279 | 0.041068 | 0.039912 | 0.040778 | 0.59897
| Block 16: 140-150 mills/kWh | >140 | <=150 | 0.005325 | 0.0090239 | 0.011924 | 0.016116 | 0.017542 | 0.018708 | 0.022938 | 0.024054 | 0.02707 | 0.030689 | 0.033706 | 0.03966 | 0.044231 | 0.042704 | 0.045688 | 0.044552 | 0.043279 | 0.041068 | 0.039912 | 0.040778 | 0.59897
| Block 17: 150-160 mills/kWh | >150 | <=160 | 0.005325 | 0.0090239 | 0.011924 | 0.016116 | 0.017542 | 0.018708 | 0.022938 | 0.024054 | 0.02707 | 0.030689 | 0.033706 | 0.03966 | 0.044231 | 0.042704 | 0.045688 | 0.044552 | 0.043279 | 0.041068 | 0.039912 | 0.040778 | 0.59897
| Block 18: 160-170 mills/kWh | >160 | <=170 | 0.005325 | 0.0090239 | 0.011924 | 0.016116 | 0.017542 | 0.018708 | 0.022938 | 0.024054 | 0.02707 | 0.030689 | 0.033706 | 0.03966 | 0.044231 | 0.042704 | 0.045688 | 0.044552 | 0.043279 | 0.041068 | 0.039912 | 0.040778 | 0.59897
| Block 19: 170-180 mills/kWh | >170 | <=180 | 0.005325 | 0.0090239 | 0.011924 | 0.016116 | 0.017542 | 0.018708 | 0.022938 | 0.024054 | 0.02707 | 0.030689 | 0.033706 | 0.03966 | 0.044231 | 0.042704 | 0.045688 | 0.044552 | 0.043279 | 0.041068 | 0.039912 | 0.040778 | 0.59897
| Block 20: 180-190 mills/kWh | >180 | <=190 | 0.005325 | 0.0090239 | 0.011924 | 0.016116 | 0.017542 | 0.018708 | 0.022938 | 0.024054 | 0.02707 | 0.030689 | 0.033706 | 0.03966 | 0.044231 | 0.042704 | 0.045688 | 0.044552 | 0.043279 | 0.041068 | 0.039912 | 0.040778 | 0.59897
| Block 21: 190-200 mills/kWh | >190 | <=200 | 0.005325 | 0.0090239 | 0.011924 | 0.016116 | 0.017542 | 0.018708 | 0.022938 | 0.024054 | 0.02707 | 0.030689 | 0.033706 | 0.03966 | 0.044231 | 0.042704 | 0.045688 | 0.044552 | 0.043279 | 0.041068 | 0.039912 | 0.040778 | 0.59897
| Block 22: 200-210 mills/kWh | >200 | <=210 | 0.005325 | 0.0090239 | 0.011924 | 0.016116 | 0.017542 | 0.018708 | 0.022938 | 0.024054 | 0.02707 | 0.030689 | 0.033706 | 0.03966 | 0.044231 | 0.042704 | 0.045688 | 0.044552 | 0.043279 | 0.041068 | 0.039912 | 0.040778 | 0.59897
| Block 23: 210-220 mills/kWh | >210 | <=220 | 0.005325 | 0.0090239 | 0.011924 | 0.016116 | 0.017542 | 0.018708 | 0.022938 | 0.024054 | 0.02707 | 0.030689 | 0.033706 | 0.03966 | 0.044231 | 0.042704 | 0.045688 | 0.044552 | 0.043279 | 0.041068 | 0.039912 | 0.040778 | 0.59897
| Block 24: 220-230 mills/kWh | >220 | <=230 | 0.005325 | 0.0090239 | 0.011924 | 0.016116 | 0.017542 | 0.018708 | 0.022938 | 0.024054 | 0.02707 | 0.030689 | 0.033706 | 0.03966 | 0.044231 | 0.042704 | 0.045688 | 0.044552 | 0.043279 | 0.041068 | 0.039912 | 0.040778 | 0.59897
| Block 25: 230-240 mills/kWh | >230 | <=240 | 0.005325 | 0.0090239 | 0.011924 | 0.016116 | 0.017542 | 0.018708 | 0.022938 | 0.024054 | 0.02707 | 0.030689 | 0.033706 | 0.03966 | 0.044231 | 0.042704 | 0.045688 | 0.044552 | 0.043279 | 0.041068 | 0.039912 | 0.040778 | 0.59897
| Block 26: 240-250 mills/kWh | >240 | <=250 | 0.005325 | 0.0090239 | 0.011924 | 0.016116 | 0.017542 | 0.018708 | 0.022938 | 0.024054 | 0.02707 | 0.030689 | 0.033706 | 0.03966 | 0.044231 | 0.042704 | 0.045688 | 0.044552 | 0.043279 | 0.041068 | 0.039912 | 0.040778 | 0.59897
| Block 27: 250-260 mills/kWh | >250 | <=260 | 0.005325 | 0.0090239 | 0.011924 | 0.016116 | 0.017542 | 0.018708 | 0.022938 | 0.024054 | 0.02707 | 0.030689 | 0.033706 | 0.03966 | 0.044231 | 0.042704 | 0.045688 | 0.044552 | 0.043279 | 0.041068 | 0.039912 | 0.040778 | 0.59897
| Block 28: 260-270 mills/kWh | >260 | <=270 | 0.005325 | 0.0090239 | 0.011924 | 0.016116 | 0.017542 | 0.018708 | 0.022938 | 0.024054 | 0.02707 | 0.030689 | 0.033706 | 0.03966 | 0.044231 | 0.042704 | 0.045688 | 0.044552 | 0.043279 | 0.041068 | 0.039912 | 0.040778 | 0.59897
| Block 29: 270-280 mills/kWh | >270 | <=280 | 0.005325 | 0.0090239 | 0.011924 | 0.016116 | 0.017542 | 0.018708 | 0.022938 | 0.024054 | 0.02707 | 0.030689 | 0.033706 | 0.03966 | 0.044231 | 0.042704 | 0.045688 | 0.044552 | 0.043279 | 0.041068 | 0.039912 | 0.040778 | 0.59897
| Block 30: 280-290 mills/kWh | >280 | <=290 | 0.005325 | 0.0090239 | 0.011924 | 0.016116 | 0.017542 | 0.018708 | 0.022938 | 0.024054 | 0.02707 | 0.030689 | 0.033706 | 0.03966 | 0.044231 | 0.042704 | 0.045688 | 0.044552 | 0.043279 | 0.041068 | 0.039912 | 0.040778 | 0.59897
| Block 31: 290-300 mills/kWh | >290 | <=300 | 0.005325 | 0.0090239 | 0.011924 | 0.016116 | 0.017542 | 0.018708 | 0.022938 | 0.024054 | 0.02707 | 0.030689 | 0.033706 | 0.03966 | 0.044231 | 0.042704 | 0.045688 | 0.044552 | 0.043279 | 0.041068 | 0.039912 | 0.040778 | 0.59897
| Block 32: >300 mills/kWh | >300 | <=999 | 0.005325 | 0.0090239 | 0.011924 | 0.016116 | 0.017542 | 0.018708 | 0.022938 | 0.024054 | 0.02707 | 0.030689 | 0.033706 | 0.03966 | 0.044231 | 0.042704 | 0.045688 | 0.044552 | 0.043279 | 0.041068 | 0.039912 | 0.040778 | 0.59897
|  |  |  | 0.005325 | 0.0090239 | 0.011924 | 0.016116 | 0.017542 | 0.018708 | 0.022938 | 0.024054 | 0.02707 | 0.030689 | 0.033706 | 0.03966 | 0.044231 | 0.042704 | 0.045688 | 0.044552 | 0.043279 | 0.041068 | 0.039912 | 0.040778 | 0.59897
RECOMBINE MEASURE BUNDLES INTO SUPPLY CURVE INCREMENTAL
|  |  | MotorsRewind-New | 2016 | 2017 | 2018 | 2019 | 2020 | 2021 | 2022 | 2023 | 2024 | 2025 | 2026 | 2027 | 2028 | 2029 | 2030 | 2031 | 2032 | 2033 | 2034 | 2035 | Max
|  |  |  | aMW_2016 | aMW_2017 | aMW_2018 | aMW_2019 | aMW_2020 | aMW_2021 | aMW_2022 | aMW_2023 | aMW_2024 | aMW_2025 | aMW_2026 | aMW_2027 | aMW_2028 | aMW_2029 | aMW_2030 | aMW_2031 | aMW_2032 | aMW_2033 | aMW_2034 | aMW_2035 | aMW_
|  | Block 1: <= 0 mills/kWh |  | 0 | 0 | 0 | 0 | 0 | 0 | 0 | 0 | 0 | 0 | 0 | 0 | 0 | 0 | 0 | 0 | 0 | 0 | 0 | 0 | 0
|  | Block 2: <= 10 mills/kWh |  | 0.00098921 | 0.0017696 | 0.0023141 | 0.0026391 | 0.0024665 | 0.0026536 | 0.002774 | 0.0027495 | 0.0030356 | 0.0033649 | 0.0040406 | 0.0053694 | 0.0061903 | 0.0058134 | 0.0059032 | 0.0059193 | 0.0053158 | 0.0051253 | 0.0048289 | 0.0049031 | 0.078165
|  | Block 3: 10-20 mills/kWh |  | 0.00022517 | 0.00040624 | 0.00045468 | 0.00061004 | 0.0007279 | 0.00080547 | 0.00087215 | 0.00092965 | 0.0010305 | 0.0011258 | 0.0011957 | 0.0013779 | 0.0014215 | 0.0013532 | 0.0014436 | 0.0014127 | 0.0013232 | 0.001327 | 0.0013011 | 0.0013176 | 0.020661
|  | Block 4: 20-30 mills/kWh |  | 0.0017891 | 0.0030248 | 0.0038601 | 0.0049298 | 0.0051465 | 0.0062499 | 0.0068871 | 0.0078359 | 0.0092562 | 0.0098755 | 0.011204 | 0.013637 | 0.014832 | 0.013973 | 0.014762 | 0.014 | 0.013469 | 0.013135 | 0.012383 | 0.012589 | 0.19284
|  | Block 5: 30-40 mills/kWh |  | 0.0023215 | 0.0038232 | 0.0052952 | 0.0079369 | 0.0092016 | 0.0089995 | 0.012405 | 0.012539 | 0.013748 | 0.016323 | 0.017266 | 0.019275 | 0.021788 | 0.021565 | 0.023579 | 0.023219 | 0.023171 | 0.021481 | 0.021399 | 0.021969 | 0.3073
|  | Block 6: 40-50 mills/kWh |  | 0 | 0 | 0 | 0 | 0 | 0 | 0 | 0 | 0 | 0 | 0 | 0 | 0 | 0 | 0 | 0 | 0 | 0 | 0 | 0 | 0
|  | Block 7: 50-60 mills/kWh |  | 0 | 0 | 0 | 0 | 0 | 0 | 0 | 0 | 0 | 0 | 0 | 0 | 0 | 0 | 0 | 0 | 0 | 0 | 0 | 0 | 0
|  | Block 8: 60-70 mills/kWh |  | 0 | 0 | 0 | 0 | 0 | 0 | 0 | 0 | 0 | 0 | 0 | 0 | 0 | 0 | 0 | 0 | 0 | 0 | 0 | 0 | 0
|  | Block 9: 70-80 mills/kWh |  | 0 | 0 | 0 | 0 | 0 | 0 | 0 | 0 | 0 | 0 | 0 | 0 | 0 | 0 | 0 | 0 | 0 | 0 | 0 | 0 | 0
|  | Block 10: 80-90 mills/kWh |  | 0 | 0 | 0 | 0 | 0 | 0 | 0 | 0 | 0 | 0 | 0 | 0 | 0 | 0 | 0 | 0 | 0 | 0 | 0 | 0 | 0
|  | Block 11: 90-100 mills/kWh |  | 0 | 0 | 0 | 0 | 0 | 0 | 0 | 0 | 0 | 0 | 0 | 0 | 0 | 0 | 0 | 0 | 0 | 0 | 0 | 0 | 0
|  | Block 12: 100-110 mills/kWh |  | 0 | 0 | 0 | 0 | 0 | 0 | 0 | 0 | 0 | 0 | 0 | 0 | 0 | 0 | 0 | 0 | 0 | 0 | 0 | 0 | 0
|  | Block 13: 110-120 mills/kWh |  | 0 | 0 | 0 | 0 | 0 | 0 | 0 | 0 | 0 | 0 | 0 | 0 | 0 | 0 | 0 | 0 | 0 | 0 | 0 | 0 | 0
|  | Block 14: 120-130 mills/kWh |  | 0 | 0 | 0 | 0 | 0 | 0 | 0 | 0 | 0 | 0 | 0 | 0 | 0 | 0 | 0 | 0 | 0 | 0 | 0 | 0 | 0
|  | Block 15: 130-140 mills/kWh |  | 0 | 0 | 0 | 0 | 0 | 0 | 0 | 0 | 0 | 0 | 0 | 0 | 0 | 0 | 0 | 0 | 0 | 0 | 0 | 0 | 0
|  | Block 16: 140-150 mills/kWh |  | 0 | 0 | 0 | 0 | 0 | 0 | 0 | 0 | 0 | 0 | 0 | 0 | 0 | 0 | 0 | 0 | 0 | 0 | 0 | 0 | 0
|  | Block 17: 150-160 mills/kWh |  | 0 | 0 | 0 | 0 | 0 | 0 | 0 | 0 | 0 | 0 | 0 | 0 | 0 | 0 | 0 | 0 | 0 | 0 | 0 | 0 | 0
|  | Block 18: 160-170 mills/kWh |  | 0 | 0 | 0 | 0 | 0 | 0 | 0 | 0 | 0 | 0 | 0 | 0 | 0 | 0 | 0 | 0 | 0 | 0 | 0 | 0 | 0
|  | Block 19: 170-180 mills/kWh |  | 0 | 0 | 0 | 0 | 0 | 0 | 0 | 0 | 0 | 0 | 0 | 0 | 0 | 0 | 0 | 0 | 0 | 0 | 0 | 0 | 0
|  | Block 20: 180-190 mills/kWh |  | 0 | 0 | 0 | 0 | 0 | 0 | 0 | 0 | 0 | 0 | 0 | 0 | 0 | 0 | 0 | 0 | 0 | 0 | 0 | 0 | 0
|  | Block 21: 190-200 mills/kWh |  | 0 | 0 | 0 | 0 | 0 | 0 | 0 | 0 | 0 | 0 | 0 | 0 | 0 | 0 | 0 | 0 | 0 | 0 | 0 | 0 | 0
|  | Block 22: 200-210 mills/kWh |  | 0 | 0 | 0 | 0 | 0 | 0 | 0 | 0 | 0 | 0 | 0 | 0 | 0 | 0 | 0 | 0 | 0 | 0 | 0 | 0 | 0
|  | Block 23: 210-220 mills/kWh |  | 0 | 0 | 0 | 0 | 0 | 0 | 0 | 0 | 0 | 0 | 0 | 0 | 0 | 0 | 0 | 0 | 0 | 0 | 0 | 0 | 0
|  | Block 24: 220-230 mills/kWh |  | 0 | 0 | 0 | 0 | 0 | 0 | 0 | 0 | 0 | 0 | 0 | 0 | 0 | 0 | 0 | 0 | 0 | 0 | 0 | 0 | 0
|  | Block 25: 230-240 mills/kWh |  | 0 | 0 | 0 | 0 | 0 | 0 | 0 | 0 | 0 | 0 | 0 | 0 | 0 | 0 | 0 | 0 | 0 | 0 | 0 | 0 | 0
|  | Block 26: 240-250 mills/kWh |  | 0 | 0 | 0 | 0 | 0 | 0 | 0 | 0 | 0 | 0 | 0 | 0 | 0 | 0 | 0 | 0 | 0 | 0 | 0 | 0 | 0
|  | Block 27: 250-260 mills/kWh |  | 0 | 0 | 0 | 0 | 0 | 0 | 0 | 0 | 0 | 0 | 0 | 0 | 0 | 0 | 0 | 0 | 0 | 0 | 0 | 0 | 0
|  | Block 28: 260-270 mills/kWh |  | 0 | 0 | 0 | 0 | 0 | 0 | 0 | 0 | 0 | 0 | 0 | 0 | 0 | 0 | 0 | 0 | 0 | 0 | 0 | 0 | 0
|  | Block 29: 270-280 mills/kWh |  | 0 | 0 | 0 | 0 | 0 | 0 | 0 | 0 | 0 | 0 | 0 | 0 | 0 | 0 | 0 | 0 | 0 | 0 | 0 | 0 | 0
|  | Block 30: 280-290 mills/kWh |  | 0 | 0 | 0 | 0 | 0 | 0 | 0 | 0 | 0 | 0 | 0 | 0 | 0 | 0 | 0 | 0 | 0 | 0 | 0 | 0 | 0
|  | Block 31: 290-300 mills/kWh |  | 0 | 0 | 0 | 0 | 0 | 0 | 0 | 0 | 0 | 0 | 0 | 0 | 0 | 0 | 0 | 0 | 0 | 0 | 0 | 0 | 0
|  | Block 32: >300 mills/kWh |  | 0 | 0 | 0 | 0 | 0 | 0 | 0 | 0 | 0 | 0 | 0 | 0 | 0 | 0 | 0 | 0 | 0 | 0 | 0 | 0 | 0
|  | Total per Year |  | 0.005325 | 0.0090239 | 0.011924 | 0.016116 | 0.017542 | 0.018708 | 0.022938 | 0.024054 | 0.02707 | 0.030689 | 0.033706 | 0.03966 | 0.044231 | 0.042704 | 0.045688 | 0.044552 | 0.043279 | 0.041068 | 0.039912 | 0.040778
|  | Total Cumulative |  | 0.005325 | 0.014349 | 0.026273 | 0.042389 | 0.059931 | 0.07864 | 0.10158 | 0.12563 | 0.1527 | 0.18339 | 0.2171 | 0.25676 | 0.30099 | 0.34369 | 0.38938 | 0.43393 | 0.47721 | 0.51828 | 0.55819 | 0.59897 | 0.59897
|  | Ramp Rate | LO12Med | 10.94% | 21.87% | 32.81% | 43.75% | 54.69% | 64.53% | 72.41% | 78.71% | 83.75% | 87.78% | 91% | 93.58% | 95.65% | 97.3% | 98.62% | 99.68% | 99.69% | 99.69% | 99.69% | 99.69%

## SC-NR
Units Methodology
| Vintage | NR | Stock 2016
End-Use: | Measure Bundle | MotorsRewind-NR | Region |  | NEED TO INTEGRATE THE DROPDOWN/STATE SELECTION OPTION YET
Motors/Drives | Report Year | 2035 | Base
| Total Potential (aMW) | 2.608 |  | 1 | 2 | 3 | 4 | 5 | 6 | 7 | 8 | 9 | 10 | 11 | 12 | 13 | 14 | 15 | 16 | 17 | 18 | 19 | 20
UNITS FOR EXISTING STOCK |  |  |  | 2016 | 2017 | 2018 | 2019 | 2020 | 2021 | 2022 | 2023 | 2024 | 2025 | 2026 | 2027 | 2028 | 2029 | 2030 | 2031 | 2032 | 2033 | 2034 | 2035
|  |  |  | FLOOR_2016 | FLOOR_2017 | FLOOR_2018 | FLOOR_2019 | FLOOR_2020 | FLOOR_2021 | FLOOR_2022 | FLOOR_2023 | FLOOR_2024 | FLOOR_2025 | FLOOR_2026 | FLOOR_2027 | FLOOR_2028 | FLOOR_2029 | FLOOR_2030 | FLOOR_2031 | FLOOR_2032 | FLOOR_2033 | FLOOR_2034 | FLOOR_2035
|  | Large Off |  | 380.0883 | 378.948 | 377.8112 | 376.6777 | 375.5477 | 374.4211 | 373.2978 | 372.1779 | 371.0614 | 369.9482 | 368.8383 | 367.7318 | 366.6286 | 365.5288 | 364.4322 | 363.3389 | 362.2489 | 361.1621 | 360.0786 | 358.9984
|  | Medium Off |  | 190.7369 | 190.1647 | 189.5942 | 189.0254 | 188.4583 | 187.8929 | 187.3293 | 186.7673 | 186.207 | 185.6483 | 185.0914 | 184.5361 | 183.9825 | 183.4306 | 182.8803 | 182.3316 | 181.7846 | 181.2393 | 180.6956 | 180.1535
|  | Small Off |  | 184.0914 | 183.5391 | 182.9885 | 182.4395 | 181.8922 | 181.3465 | 180.8025 | 180.2601 | 179.7193 | 179.1801 | 178.6426 | 178.1067 | 177.5723 | 177.0396 | 176.5085 | 175.979 | 175.451 | 174.9247 | 174.3999 | 173.8767
|  | XLarge Ret |  | 138.3573 | 137.7209 | 137.0874 | 136.4568 | 135.8291 | 135.2043 | 134.5823 | 133.9632 | 133.347 | 132.7336 | 132.123 | 131.5153 | 130.9103 | 130.3081 | 129.7087 | 129.112 | 128.5181 | 127.9269 | 127.3385 | 126.7527
|  | Large Ret |  | 208.9575 | 207.9962 | 207.0395 | 206.0871 | 205.1391 | 204.1954 | 203.2561 | 202.3212 | 201.3905 | 200.4641 | 199.542 | 198.6241 | 197.7104 | 196.8009 | 195.8956 | 194.9945 | 194.0975 | 193.2047 | 192.316 | 191.4313
|  | Medium Ret |  | 97.1157 | 96.669 | 96.2243 | 95.7816 | 95.3411 | 94.9025 | 94.4659 | 94.0314 | 93.5988 | 93.1683 | 92.7397 | 92.3131 | 91.8885 | 91.4658 | 91.045 | 90.6262 | 90.2094 | 89.7944 | 89.3813 | 88.9702
|  | Small Ret |  | 109.4797 | 108.9761 | 108.4748 | 107.9758 | 107.4791 | 106.9847 | 106.4926 | 106.0027 | 105.5151 | 105.0297 | 104.5466 | 104.0657 | 103.587 | 103.1105 | 102.6362 | 102.164 | 101.6941 | 101.2263 | 100.7606 | 100.2971
|  | School K-12 |  | 241.1176 | 240.1291 | 239.1445 | 238.164 | 237.1876 | 236.2151 | 235.2466 | 234.2821 | 233.3215 | 232.3649 | 231.4122 | 230.4634 | 229.5185 | 228.5775 | 227.6403 | 226.707 | 225.7775 | 224.8518 | 223.9299 | 223.0118
|  | University |  | 122.1534 | 121.6526 | 121.1538 | 120.6571 | 120.1624 | 119.6697 | 119.1791 | 118.6904 | 118.2038 | 117.7192 | 117.2365 | 116.7558 | 116.2771 | 115.8004 | 115.3256 | 114.8528 | 114.3819 | 113.9129 | 113.4459 | 112.9808
|  | Warehouse |  | 448.6983 | 447.0381 | 445.3841 | 443.7362 | 442.0943 | 440.4586 | 438.8289 | 437.2052 | 435.5876 | 433.9759 | 432.3702 | 430.7704 | 429.1765 | 427.5886 | 426.0065 | 424.4303 | 422.8599 | 421.2953 | 419.7365 | 418.1835
|  | Supermarket |  | 53.7209 | 53.2375 | 52.7583 | 52.2835 | 51.8129 | 51.3466 | 50.8845 | 50.4265 | 49.9727 | 49.5229 | 49.0772 | 48.6355 | 48.1978 | 47.764 | 47.3342 | 46.9082 | 46.486 | 46.0676 | 45.653 | 45.2421
|  | MiniMart |  | 22.491 | 22.3849 | 22.2792 | 22.174 | 22.0694 | 21.9652 | 21.8615 | 21.7584 | 21.6557 | 21.5534 | 21.4517 | 21.3505 | 21.2497 | 21.1494 | 21.0496 | 20.9502 | 20.8513 | 20.7529 | 20.6549 | 20.5575
|  | Restaurant |  | 51.5509 | 51.3075 | 51.0654 | 50.8243 | 50.5844 | 50.3457 | 50.1081 | 49.8715 | 49.6362 | 49.4019 | 49.1687 | 48.9366 | 48.7056 | 48.4757 | 48.2469 | 48.0192 | 47.7926 | 47.567 | 47.3425 | 47.119
|  | Lodging |  | 170.1519 | 169.7435 | 169.3361 | 168.9297 | 168.5243 | 168.1199 | 167.7164 | 167.3138 | 166.9123 | 166.5117 | 166.1121 | 165.7134 | 165.3157 | 164.9189 | 164.5231 | 164.1283 | 163.7344 | 163.3414 | 162.9494 | 162.5583
|  | Hospital |  | 105.0295 | 104.8089 | 104.5888 | 104.3692 | 104.15 | 103.9313 | 103.713 | 103.4952 | 103.2779 | 103.061 | 102.8446 | 102.6286 | 102.4131 | 102.198 | 101.9834 | 101.7692 | 101.5555 | 101.3423 | 101.1294 | 100.9171
|  | Residential Care |  | 128.7482 | 128.4392 | 128.131 | 127.8234 | 127.5167 | 127.2106 | 126.9053 | 126.6008 | 126.2969 | 125.9938 | 125.6914 | 125.3898 | 125.0888 | 124.7886 | 124.4891 | 124.1903 | 123.8923 | 123.5949 | 123.2983 | 123.0024
|  | Assembly |  | 375.9022 | 374.2157 | 372.5367 | 370.8653 | 369.2013 | 367.5448 | 365.8958 | 364.2541 | 362.6198 | 360.9929 | 359.3732 | 357.7609 | 356.1557 | 354.5577 | 352.967 | 351.3833 | 349.8068 | 348.2373 | 346.6749 | 345.1195
|  | Other |  | 342.6499 | 339.566 | 336.5099 | 333.4814 | 330.48 | 327.5057 | 324.5581 | 321.6371 | 318.7424 | 315.8737 | 313.0308 | 310.2136 | 307.4216 | 304.6549 | 301.913 | 299.1957 | 296.503 | 293.8345 | 291.1899 | 288.5692
|  |  |  | 3371.0405 | 3356.5369 | 3342.1076 | 3327.752 | 3313.4699 | 3299.2606 | 3285.1238 | 3271.059 | 3257.0658 | 3243.1437 | 3229.2923 | 3215.5112 | 3201.7999 | 3188.1581 | 3174.5852 | 3161.0809 | 3147.6447 | 3134.2763 | 3120.9752 | 3107.7411
Incremental based on achievability, ramp rate, and applicability |  |  | Achievability | 2016 | 2017 | 2018 | 2019 | 2020 | 2021 | 2022 | 2023 | 2024 | 2025 | 2026 | 2027 | 2028 | 2029 | 2030 | 2031 | 2032 | 2033 | 2034 | 2035 | 85%
|  | MotorsRewind-NR | LO12Med | 10.94% | 21.87% | 32.81% | 43.75% | 54.69% | 64.53% | 72.41% | 78.71% | 83.75% | 87.78% | 91% | 93.58% | 95.65% | 97.3% | 98.62% | 99.68% | 99.69% | 99.69% | 99.69% | 99.69%
12.5% |  | Large Off |  | 4.417 | 8.8075 | 13.1717 | 17.5096 | 21.8213 | 25.6719 | 28.7183 | 31.1234 | 33.0171 | 34.5029 | 35.6634 | 36.5647 | 37.2591 | 37.7888 | 38.187 | 38.4805 | 38.3678 | 38.2537 | 38.1392 | 38.0249 | 305.1486
12.5% |  | Medium Off |  | 2.2166 | 4.4198 | 6.6099 | 8.7867 | 10.9504 | 12.8827 | 14.4115 | 15.6184 | 16.5687 | 17.3143 | 17.8967 | 18.349 | 18.6975 | 18.9633 | 19.1631 | 19.3104 | 19.2538 | 19.1966 | 19.1391 | 19.0818 | 153.1305
12.5% |  | Small Off |  | 2.1393 | 4.2658 | 6.3796 | 8.4806 | 10.5689 | 12.4339 | 13.9094 | 15.0743 | 15.9914 | 16.7111 | 17.2732 | 17.7097 | 18.046 | 18.3026 | 18.4954 | 18.6376 | 18.583 | 18.5277 | 18.4723 | 18.4169 | 147.7952
12.5% |  | XLarge Ret |  | 1.6079 | 3.2009 | 4.7793 | 6.3431 | 7.8924 | 9.2702 | 10.3536 | 11.2027 | 11.8652 | 12.3793 | 12.7751 | 13.077 | 13.3039 | 13.4714 | 13.5915 | 13.674 | 13.6121 | 13.5498 | 13.4876 | 13.4256 | 107.7398
12.5% |  | Large Ret |  | 2.4283 | 4.8343 | 7.218 | 9.5798 | 11.9197 | 14.0005 | 15.6368 | 16.9191 | 17.9197 | 18.6961 | 19.294 | 19.7498 | 20.0926 | 20.3455 | 20.5269 | 20.6515 | 20.5579 | 20.4639 | 20.37 | 20.2763 | 162.7166
12.5% |  | Medium Ret |  | 1.1286 | 2.2468 | 3.3547 | 4.4523 | 5.5398 | 6.5069 | 7.2674 | 7.8634 | 8.3284 | 8.6893 | 8.9671 | 9.179 | 9.3383 | 9.4558 | 9.5401 | 9.598 | 9.5546 | 9.5109 | 9.4672 | 9.4237 | 75.6247
12.5% |  | Small Ret |  | 1.2723 | 2.5328 | 3.7818 | 5.0192 | 6.2451 | 7.3353 | 8.1926 | 8.8645 | 9.3887 | 9.7955 | 10.1087 | 10.3476 | 10.5272 | 10.6597 | 10.7547 | 10.82 | 10.771 | 10.7217 | 10.6725 | 10.6234 | 85.2526
12.5% |  | School K-12 |  | 2.802 | 5.5811 | 8.3373 | 11.0709 | 13.7818 | 16.1959 | 18.0978 | 19.5919 | 20.761 | 21.6713 | 22.3755 | 22.9157 | 23.3251 | 23.6306 | 23.8533 | 24.0101 | 23.9134 | 23.8159 | 23.7185 | 23.6213 | 189.5601
12.5% |  | University |  | 1.4196 | 2.8275 | 4.2238 | 5.6086 | 6.9821 | 8.2051 | 9.1686 | 9.9255 | 10.5178 | 10.979 | 11.3357 | 11.6094 | 11.8168 | 11.9716 | 12.0844 | 12.1638 | 12.1148 | 12.0655 | 12.0161 | 11.9669 | 96.0336
12.5% |  | Warehouse |  | 5.2143 | 10.3901 | 15.5275 | 20.6267 | 25.688 | 30.1997 | 33.7597 | 36.5613 | 38.7586 | 40.4743 | 41.8064 | 42.8328 | 43.6157 | 44.2046 | 44.639 | 44.9505 | 44.7874 | 44.6229 | 44.4582 | 44.2938 | 355.456
12.5% |  | Supermarket |  | 0.62429 | 1.2374 | 1.8393 | 2.4304 | 3.0106 | 3.5205 | 3.9146 | 4.2169 | 4.4466 | 4.6187 | 4.7453 | 4.836 | 4.8982 | 4.9379 | 4.9599 | 4.9679 | 4.9236 | 4.8794 | 4.8355 | 4.792 | 38.4558
12.5% |  | MiniMart |  | 0.26137 | 0.52027 | 0.77672 | 1.0307 | 1.2823 | 1.506 | 1.6818 | 1.8195 | 1.9269 | 2.0102 | 2.0742 | 2.1229 | 2.1595 | 2.1864 | 2.2057 | 2.2188 | 2.2085 | 2.1981 | 2.1878 | 2.1774 | 17.4738
12.5% |  | Restaurant |  | 0.59908 | 1.1925 | 1.7803 | 2.3625 | 2.9392 | 3.4519 | 3.8549 | 4.1705 | 4.4166 | 4.6074 | 4.7542 | 4.8659 | 4.9498 | 5.0115 | 5.0555 | 5.0856 | 5.062 | 5.0382 | 5.0145 | 4.9908 | 40.0512
12.5% |  | Lodging |  | 1.9773 | 3.9452 | 5.9036 | 7.8526 | 9.7921 | 11.527 | 12.9026 | 13.9916 | 14.8519 | 15.5296 | 16.0616 | 16.4774 | 16.8004 | 17.0495 | 17.2395 | 17.3825 | 17.342 | 17.3008 | 17.2595 | 17.2181 | 138.1746
12.5% |  | Hospital |  | 1.2206 | 2.436 | 3.6463 | 4.8515 | 6.0517 | 7.126 | 7.9788 | 8.6548 | 9.1897 | 9.6119 | 9.9442 | 10.2047 | 10.4079 | 10.5653 | 10.6863 | 10.7782 | 10.7563 | 10.734 | 10.7116 | 10.6891 | 85.7795
12.5% |  | Residential Care |  | 1.4962 | 2.9852 | 4.467 | 5.9418 | 7.4094 | 8.7221 | 9.763 | 10.587 | 11.2379 | 11.7507 | 12.1533 | 12.4679 | 12.7123 | 12.9008 | 13.0446 | 13.1527 | 13.1221 | 13.091 | 13.0597 | 13.0284 | 104.552
12.5% |  | Assembly |  | 4.3684 | 8.6976 | 12.9878 | 17.2394 | 21.4525 | 25.2004 | 28.1489 | 30.4608 | 32.2659 | 33.6677 | 34.7482 | 35.5732 | 36.1948 | 36.6546 | 36.9856 | 37.2143 | 37.05 | 36.8847 | 36.7195 | 36.5549 | 293.3516
12.5% |  | Other |  | 3.982 | 7.8922 | 11.7318 | 15.5016 | 19.2026 | 22.4552 | 24.9687 | 26.8969 | 28.3617 | 29.4597 | 30.2673 | 30.8455 | 31.2421 | 31.4956 | 31.6359 | 31.6872 | 31.4043 | 31.1224 | 30.8426 | 30.5651 | 245.2838
SUPPLY CURVE SAVINGS BY BUNDLE |  | MotorsRewind-NR |  | 2016: aMW
Savings Per thousand SF |  |  |  | 2016 | 2017 | 2018 | 2019 | 2020 | 2021 | 2022 | 2023 | 2024 | 2025 | 2026 | 2027 | 2028 | 2029 | 2030 | 2031 | 2032 | 2033 | 2034 | 2035 | MAX
Busbar Savings (kWh) | lvlcost | segment | measure | aMW_2016 | aMW_2017 | aMW_2018 | aMW_2019 | aMW_2020 | aMW_2021 | aMW_2022 | aMW_2023 | aMW_2024 | aMW_2025 | aMW_2026 | aMW_2027 | aMW_2028 | aMW_2029 | aMW_2030 | aMW_2031 | aMW_2032 | aMW_2033 | aMW_2034 | aMW_2035 | MAX
10.1586 | 38.7073 | Large Off | MotorsRewind-NR-Large Off | 0.0051222 | 0.010214 | 0.015275 | 0.020305 | 0.025305 | 0.029771 | 0.033303 | 0.036093 | 0.038289 | 0.040012 | 0.041357 | 0.042403 | 0.043208 | 0.043822 | 0.044284 | 0.044624 | 0.044494 | 0.044361 | 0.044229 | 0.044096 | 0.35387 | 0.69057
10.1586 | 38.7073 | Medium Off | MotorsRewind-NR-Medium Off | 0.0025705 | 0.0051255 | 0.0076652 | 0.01019 | 0.012699 | 0.01494 | 0.016712 | 0.018112 | 0.019214 | 0.020079 | 0.020754 | 0.021279 | 0.021683 | 0.021991 | 0.022223 | 0.022393 | 0.022328 | 0.022261 | 0.022195 | 0.022128 | 0.17758 | 0.34654
10.1586 | 38.7073 | Small Off | MotorsRewind-NR-Small Off | 0.0024809 | 0.0049469 | 0.0073981 | 0.0098346 | 0.012256 | 0.014419 | 0.01613 | 0.017481 | 0.018545 | 0.019379 | 0.020031 | 0.020537 | 0.020927 | 0.021225 | 0.021448 | 0.021613 | 0.02155 | 0.021486 | 0.021422 | 0.021357 | 0.17139 | 0.33447
8.1319 | 23.2532 | XLarge Ret | MotorsRewind-NR-XLarge Ret | 0.0014926 | 0.0029714 | 0.0044366 | 0.0058883 | 0.0073265 | 0.0086055 | 0.0096112 | 0.010399 | 0.011014 | 0.011492 | 0.011859 | 0.012139 | 0.01235 | 0.012505 | 0.012617 | 0.012694 | 0.012636 | 0.012578 | 0.01252 | 0.012463 | 0.10001 | 0.1976
8.1319 | 23.2532 | Large Ret | MotorsRewind-NR-Large Ret | 0.0022542 | 0.0044876 | 0.0067005 | 0.0088929 | 0.011065 | 0.012997 | 0.014516 | 0.015706 | 0.016635 | 0.017356 | 0.01791 | 0.018334 | 0.018652 | 0.018887 | 0.019055 | 0.019171 | 0.019084 | 0.018997 | 0.018909 | 0.018822 | 0.15105 | 0.29843
8.1319 | 23.2532 | Medium Ret | MotorsRewind-NR-Medium Ret | 0.0010477 | 0.0020857 | 0.0031141 | 0.0041331 | 0.0051426 | 0.0060403 | 0.0067463 | 0.0072995 | 0.0077312 | 0.0080662 | 0.0083241 | 0.0085208 | 0.0086687 | 0.0087778 | 0.0088561 | 0.0089098 | 0.0088695 | 0.0088289 | 0.0087884 | 0.008748 | 0.070202 | 0.1387
8.1319 | 23.2532 | Small Ret | MotorsRewind-NR-Small Ret | 0.001181 | 0.0023512 | 0.0035106 | 0.0046593 | 0.0057973 | 0.0068093 | 0.0076052 | 0.0082289 | 0.0087155 | 0.0090931 | 0.0093839 | 0.0096056 | 0.0097723 | 0.0098953 | 0.0099836 | 0.010044 | 0.0099987 | 0.0099529 | 0.0099072 | 0.0098617 | 0.07914 | 0.15636
4.0367 | 38.7073 | School K-12 | MotorsRewind-NR-School K-12 | 0.0012912 | 0.0025718 | 0.003842 | 0.0051016 | 0.0063509 | 0.0074633 | 0.0083397 | 0.0090282 | 0.0095669 | 0.0099864 | 0.010311 | 0.01056 | 0.010749 | 0.010889 | 0.010992 | 0.011064 | 0.01102 | 0.010975 | 0.01093 | 0.010885 | 0.087352 | 0.17192
4.0367 | 38.7073 | University | MotorsRewind-NR-University | 0.00065415 | 0.0013029 | 0.0019464 | 0.0025845 | 0.0032174 | 0.003781 | 0.004225 | 0.0045738 | 0.0048467 | 0.0050593 | 0.0052237 | 0.0053498 | 0.0054454 | 0.0055167 | 0.0055686 | 0.0056053 | 0.0055827 | 0.0055599 | 0.0055372 | 0.0055145 | 0.044254 | 0.087095
3.8412 | 38.7073 | Warehouse | MotorsRewind-NR-Warehouse | 0.0022864 | 0.0045559 | 0.0068086 | 0.0090446 | 0.011264 | 0.013242 | 0.014803 | 0.016032 | 0.016995 | 0.017748 | 0.018332 | 0.018782 | 0.019125 | 0.019383 | 0.019574 | 0.01971 | 0.019639 | 0.019567 | 0.019494 | 0.019422 | 0.15586 | 0.30581
36.151 | 10.8899 | Supermarket | MotorsRewind-NR-Supermarket | 0.0025764 | 0.0051063 | 0.0075906 | 0.01003 | 0.012424 | 0.014529 | 0.016155 | 0.017403 | 0.01835 | 0.019061 | 0.019583 | 0.019957 | 0.020214 | 0.020378 | 0.020469 | 0.020502 | 0.020319 | 0.020136 | 0.019955 | 0.019776 | 0.1587 | 0.32451
36.151 | 10.8899 | MiniMart | MotorsRewind-NR-MiniMart | 0.0010786 | 0.0021471 | 0.0032054 | 0.0042537 | 0.005292 | 0.0062151 | 0.0069407 | 0.0075089 | 0.0079521 | 0.0082956 | 0.0085598 | 0.008761 | 0.008912 | 0.0090231 | 0.0091024 | 0.0091566 | 0.009114 | 0.0090712 | 0.0090285 | 0.0089859 | 0.072112 | 0.1426
29.0731 | 20.1623 | Restaurant | MotorsRewind-NR-Restaurant | 0.0019882 | 0.0039577 | 0.0059085 | 0.0078409 | 0.0097548 | 0.011456 | 0.012794 | 0.013841 | 0.014658 | 0.015291 | 0.015778 | 0.016149 | 0.016428 | 0.016632 | 0.016779 | 0.016878 | 0.0168 | 0.016721 | 0.016642 | 0.016564 | 0.13292 | 0.26286
9.0815 | 5.5913 | Lodging | MotorsRewind-NR-Lodging | 0.0020499 | 0.00409 | 0.0061203 | 0.0081408 | 0.010152 | 0.01195 | 0.013376 | 0.014505 | 0.015397 | 0.0161 | 0.016651 | 0.017082 | 0.017417 | 0.017675 | 0.017872 | 0.01802 | 0.017979 | 0.017936 | 0.017893 | 0.01785 | 0.14325 | 0.27826
9.7065 | 7.2955 | Hospital | MotorsRewind-NR-Hospital | 0.0013524 | 0.0026992 | 0.0040403 | 0.0053757 | 0.0067055 | 0.0078959 | 0.0088408 | 0.0095899 | 0.010183 | 0.01065 | 0.011019 | 0.011307 | 0.011532 | 0.011707 | 0.011841 | 0.011943 | 0.011918 | 0.011894 | 0.011869 | 0.011844 | 0.095047 | 0.18421
9.7065 | 5.5913 | Residential Care | MotorsRewind-NR-Residential Care | 0.0016578 | 0.0033077 | 0.0049497 | 0.0065837 | 0.0082099 | 0.0096645 | 0.010818 | 0.011731 | 0.012452 | 0.01302 | 0.013466 | 0.013815 | 0.014086 | 0.014295 | 0.014454 | 0.014574 | 0.01454 | 0.014505 | 0.014471 | 0.014436 | 0.11585 | 0.22504
8.0701 | 36.8528 | Assembly | MotorsRewind-NR-Assembly | 0.0040244 | 0.0080126 | 0.011965 | 0.015882 | 0.019763 | 0.023216 | 0.025932 | 0.028062 | 0.029725 | 0.031016 | 0.032012 | 0.032772 | 0.033344 | 0.033768 | 0.034073 | 0.034284 | 0.034132 | 0.03398 | 0.033828 | 0.033676 | 0.27025 | 0.53347
8.1837 | 29.4348 | Other | MotorsRewind-NR-Other | 0.00372 | 0.007373 | 0.01096 | 0.014482 | 0.017939 | 0.020978 | 0.023326 | 0.025127 | 0.026496 | 0.027522 | 0.028276 | 0.028816 | 0.029187 | 0.029424 | 0.029555 | 0.029603 | 0.029338 | 0.029075 | 0.028814 | 0.028554 | 0.22915 | 0.46856
|  |  |  | 0.038829 | 0.077306 | 0.11544 | 0.15322 | 0.19066 | 0.22397 | 0.25017 | 0.27072 | 0.28677 | 0.29922 | 0.30883 | 0.31617 | 0.3217 | 0.32579 | 0.32875 | 0.33079 | 0.32934 | 0.32789 | 0.32643 | 0.32498 | 2.608
RECOMBINE MEASURE BUNDLES INTO SUPPLY CURVE CUMULATIVE
|  |  |  | 2016 | 2017 | 2018 | 2019 | 2020 | 2021 | 2022 | 2023 | 2024 | 2025 | 2026 | 2027 | 2028 | 2029 | 2030 | 2031 | 2032 | 2033 | 2034 | 2035 | Max
|  | lvlcost | lvlcost | aMW_2016 | aMW_2017 | aMW_2018 | aMW_2019 | aMW_2020 | aMW_2021 | aMW_2022 | aMW_2023 | aMW_2024 | aMW_2025 | aMW_2026 | aMW_2027 | aMW_2028 | aMW_2029 | aMW_2030 | aMW_2031 | aMW_2032 | aMW_2033 | aMW_2034 | aMW_2035 | max
| Block 1: <= 0 mills/kWh | >=-9999 | <=0 | 0 | 0 | 0 | 0 | 0 | 0 | 0 | 0 | 0 | 0 | 0 | 0 | 0 | 0 | 0 | 0 | 0 | 0 | 0 | 0 | 0
| Block 2: <= 10 mills/kWh | >0 | <=10 | 0.0050602 | 0.010097 | 0.01511 | 0.0201 | 0.025067 | 0.02951 | 0.033035 | 0.035826 | 0.038032 | 0.03977 | 0.041136 | 0.042204 | 0.043035 | 0.043677 | 0.044167 | 0.044537 | 0.044437 | 0.044335 | 0.044232 | 0.04413 | 0.35414
| Block 3: 10-20 mills/kWh | >10 | <=20 | 0.0087152 | 0.01735 | 0.025906 | 0.034384 | 0.042783 | 0.050254 | 0.05613 | 0.060737 | 0.064334 | 0.067126 | 0.069279 | 0.070923 | 0.072161 | 0.073078 | 0.073738 | 0.074195 | 0.07387 | 0.073543 | 0.073216 | 0.072892 | 0.58495
| Block 4: 20-30 mills/kWh | >20 | <=30 | 0.020399 | 0.040577 | 0.060537 | 0.08028 | 0.099809 | 0.11714 | 0.13073 | 0.14134 | 0.14958 | 0.15595 | 0.16081 | 0.16449 | 0.16722 | 0.1692 | 0.17058 | 0.17149 | 0.1706 | 0.1697 | 0.1688 | 0.1679 | 1.3474
| Block 5: 30-40 mills/kWh | >30 | <=40 | 0.038829 | 0.077306 | 0.11544 | 0.15322 | 0.19066 | 0.22397 | 0.25017 | 0.27072 | 0.28677 | 0.29922 | 0.30883 | 0.31617 | 0.3217 | 0.32579 | 0.32875 | 0.33079 | 0.32934 | 0.32789 | 0.32643 | 0.32498 | 2.608
| Block 6: 40-50 mills/kWh | >40 | <=50 | 0.038829 | 0.077306 | 0.11544 | 0.15322 | 0.19066 | 0.22397 | 0.25017 | 0.27072 | 0.28677 | 0.29922 | 0.30883 | 0.31617 | 0.3217 | 0.32579 | 0.32875 | 0.33079 | 0.32934 | 0.32789 | 0.32643 | 0.32498 | 2.608
| Block 7: 50-60 mills/kWh | >50 | <=60 | 0.038829 | 0.077306 | 0.11544 | 0.15322 | 0.19066 | 0.22397 | 0.25017 | 0.27072 | 0.28677 | 0.29922 | 0.30883 | 0.31617 | 0.3217 | 0.32579 | 0.32875 | 0.33079 | 0.32934 | 0.32789 | 0.32643 | 0.32498 | 2.608
| Block 8: 60-70 mills/kWh | >60 | <=70 | 0.038829 | 0.077306 | 0.11544 | 0.15322 | 0.19066 | 0.22397 | 0.25017 | 0.27072 | 0.28677 | 0.29922 | 0.30883 | 0.31617 | 0.3217 | 0.32579 | 0.32875 | 0.33079 | 0.32934 | 0.32789 | 0.32643 | 0.32498 | 2.608
| Block 9: 70-80 mills/kWh | >70 | <=80 | 0.038829 | 0.077306 | 0.11544 | 0.15322 | 0.19066 | 0.22397 | 0.25017 | 0.27072 | 0.28677 | 0.29922 | 0.30883 | 0.31617 | 0.3217 | 0.32579 | 0.32875 | 0.33079 | 0.32934 | 0.32789 | 0.32643 | 0.32498 | 2.608
| Block 10: 80-90 mills/kWh | >80 | <=90 | 0.038829 | 0.077306 | 0.11544 | 0.15322 | 0.19066 | 0.22397 | 0.25017 | 0.27072 | 0.28677 | 0.29922 | 0.30883 | 0.31617 | 0.3217 | 0.32579 | 0.32875 | 0.33079 | 0.32934 | 0.32789 | 0.32643 | 0.32498 | 2.608
| Block 11: 90-100 mills/kWh | >90 | <=100 | 0.038829 | 0.077306 | 0.11544 | 0.15322 | 0.19066 | 0.22397 | 0.25017 | 0.27072 | 0.28677 | 0.29922 | 0.30883 | 0.31617 | 0.3217 | 0.32579 | 0.32875 | 0.33079 | 0.32934 | 0.32789 | 0.32643 | 0.32498 | 2.608
| Block 12: 100-110 mills/kWh | >100 | <=110 | 0.038829 | 0.077306 | 0.11544 | 0.15322 | 0.19066 | 0.22397 | 0.25017 | 0.27072 | 0.28677 | 0.29922 | 0.30883 | 0.31617 | 0.3217 | 0.32579 | 0.32875 | 0.33079 | 0.32934 | 0.32789 | 0.32643 | 0.32498 | 2.608
| Block 13: 110-120 mills/kWh | >110 | <=120 | 0.038829 | 0.077306 | 0.11544 | 0.15322 | 0.19066 | 0.22397 | 0.25017 | 0.27072 | 0.28677 | 0.29922 | 0.30883 | 0.31617 | 0.3217 | 0.32579 | 0.32875 | 0.33079 | 0.32934 | 0.32789 | 0.32643 | 0.32498 | 2.608
| Block 14: 120-130 mills/kWh | >120 | <=130 | 0.038829 | 0.077306 | 0.11544 | 0.15322 | 0.19066 | 0.22397 | 0.25017 | 0.27072 | 0.28677 | 0.29922 | 0.30883 | 0.31617 | 0.3217 | 0.32579 | 0.32875 | 0.33079 | 0.32934 | 0.32789 | 0.32643 | 0.32498 | 2.608
| Block 15: 130-140 mills/kWh | >130 | <=140 | 0.038829 | 0.077306 | 0.11544 | 0.15322 | 0.19066 | 0.22397 | 0.25017 | 0.27072 | 0.28677 | 0.29922 | 0.30883 | 0.31617 | 0.3217 | 0.32579 | 0.32875 | 0.33079 | 0.32934 | 0.32789 | 0.32643 | 0.32498 | 2.608
| Block 16: 140-150 mills/kWh | >140 | <=150 | 0.038829 | 0.077306 | 0.11544 | 0.15322 | 0.19066 | 0.22397 | 0.25017 | 0.27072 | 0.28677 | 0.29922 | 0.30883 | 0.31617 | 0.3217 | 0.32579 | 0.32875 | 0.33079 | 0.32934 | 0.32789 | 0.32643 | 0.32498 | 2.608
| Block 17: 150-160 mills/kWh | >150 | <=160 | 0.038829 | 0.077306 | 0.11544 | 0.15322 | 0.19066 | 0.22397 | 0.25017 | 0.27072 | 0.28677 | 0.29922 | 0.30883 | 0.31617 | 0.3217 | 0.32579 | 0.32875 | 0.33079 | 0.32934 | 0.32789 | 0.32643 | 0.32498 | 2.608
| Block 18: 160-170 mills/kWh | >160 | <=170 | 0.038829 | 0.077306 | 0.11544 | 0.15322 | 0.19066 | 0.22397 | 0.25017 | 0.27072 | 0.28677 | 0.29922 | 0.30883 | 0.31617 | 0.3217 | 0.32579 | 0.32875 | 0.33079 | 0.32934 | 0.32789 | 0.32643 | 0.32498 | 2.608
| Block 19: 170-180 mills/kWh | >170 | <=180 | 0.038829 | 0.077306 | 0.11544 | 0.15322 | 0.19066 | 0.22397 | 0.25017 | 0.27072 | 0.28677 | 0.29922 | 0.30883 | 0.31617 | 0.3217 | 0.32579 | 0.32875 | 0.33079 | 0.32934 | 0.32789 | 0.32643 | 0.32498 | 2.608
| Block 20: 180-190 mills/kWh | >180 | <=190 | 0.038829 | 0.077306 | 0.11544 | 0.15322 | 0.19066 | 0.22397 | 0.25017 | 0.27072 | 0.28677 | 0.29922 | 0.30883 | 0.31617 | 0.3217 | 0.32579 | 0.32875 | 0.33079 | 0.32934 | 0.32789 | 0.32643 | 0.32498 | 2.608
| Block 21: 190-200 mills/kWh | >190 | <=200 | 0.038829 | 0.077306 | 0.11544 | 0.15322 | 0.19066 | 0.22397 | 0.25017 | 0.27072 | 0.28677 | 0.29922 | 0.30883 | 0.31617 | 0.3217 | 0.32579 | 0.32875 | 0.33079 | 0.32934 | 0.32789 | 0.32643 | 0.32498 | 2.608
| Block 22: 200-210 mills/kWh | >200 | <=210 | 0.038829 | 0.077306 | 0.11544 | 0.15322 | 0.19066 | 0.22397 | 0.25017 | 0.27072 | 0.28677 | 0.29922 | 0.30883 | 0.31617 | 0.3217 | 0.32579 | 0.32875 | 0.33079 | 0.32934 | 0.32789 | 0.32643 | 0.32498 | 2.608
| Block 23: 210-220 mills/kWh | >210 | <=220 | 0.038829 | 0.077306 | 0.11544 | 0.15322 | 0.19066 | 0.22397 | 0.25017 | 0.27072 | 0.28677 | 0.29922 | 0.30883 | 0.31617 | 0.3217 | 0.32579 | 0.32875 | 0.33079 | 0.32934 | 0.32789 | 0.32643 | 0.32498 | 2.608
| Block 24: 220-230 mills/kWh | >220 | <=230 | 0.038829 | 0.077306 | 0.11544 | 0.15322 | 0.19066 | 0.22397 | 0.25017 | 0.27072 | 0.28677 | 0.29922 | 0.30883 | 0.31617 | 0.3217 | 0.32579 | 0.32875 | 0.33079 | 0.32934 | 0.32789 | 0.32643 | 0.32498 | 2.608
| Block 25: 230-240 mills/kWh | >230 | <=240 | 0.038829 | 0.077306 | 0.11544 | 0.15322 | 0.19066 | 0.22397 | 0.25017 | 0.27072 | 0.28677 | 0.29922 | 0.30883 | 0.31617 | 0.3217 | 0.32579 | 0.32875 | 0.33079 | 0.32934 | 0.32789 | 0.32643 | 0.32498 | 2.608
| Block 26: 240-250 mills/kWh | >240 | <=250 | 0.038829 | 0.077306 | 0.11544 | 0.15322 | 0.19066 | 0.22397 | 0.25017 | 0.27072 | 0.28677 | 0.29922 | 0.30883 | 0.31617 | 0.3217 | 0.32579 | 0.32875 | 0.33079 | 0.32934 | 0.32789 | 0.32643 | 0.32498 | 2.608
| Block 27: 250-260 mills/kWh | >250 | <=260 | 0.038829 | 0.077306 | 0.11544 | 0.15322 | 0.19066 | 0.22397 | 0.25017 | 0.27072 | 0.28677 | 0.29922 | 0.30883 | 0.31617 | 0.3217 | 0.32579 | 0.32875 | 0.33079 | 0.32934 | 0.32789 | 0.32643 | 0.32498 | 2.608
| Block 28: 260-270 mills/kWh | >260 | <=270 | 0.038829 | 0.077306 | 0.11544 | 0.15322 | 0.19066 | 0.22397 | 0.25017 | 0.27072 | 0.28677 | 0.29922 | 0.30883 | 0.31617 | 0.3217 | 0.32579 | 0.32875 | 0.33079 | 0.32934 | 0.32789 | 0.32643 | 0.32498 | 2.608
| Block 29: 270-280 mills/kWh | >270 | <=280 | 0.038829 | 0.077306 | 0.11544 | 0.15322 | 0.19066 | 0.22397 | 0.25017 | 0.27072 | 0.28677 | 0.29922 | 0.30883 | 0.31617 | 0.3217 | 0.32579 | 0.32875 | 0.33079 | 0.32934 | 0.32789 | 0.32643 | 0.32498 | 2.608
| Block 30: 280-290 mills/kWh | >280 | <=290 | 0.038829 | 0.077306 | 0.11544 | 0.15322 | 0.19066 | 0.22397 | 0.25017 | 0.27072 | 0.28677 | 0.29922 | 0.30883 | 0.31617 | 0.3217 | 0.32579 | 0.32875 | 0.33079 | 0.32934 | 0.32789 | 0.32643 | 0.32498 | 2.608
| Block 31: 290-300 mills/kWh | >290 | <=300 | 0.038829 | 0.077306 | 0.11544 | 0.15322 | 0.19066 | 0.22397 | 0.25017 | 0.27072 | 0.28677 | 0.29922 | 0.30883 | 0.31617 | 0.3217 | 0.32579 | 0.32875 | 0.33079 | 0.32934 | 0.32789 | 0.32643 | 0.32498 | 2.608
| Block 32: >300 mills/kWh | >300 | <=999 | 0.038829 | 0.077306 | 0.11544 | 0.15322 | 0.19066 | 0.22397 | 0.25017 | 0.27072 | 0.28677 | 0.29922 | 0.30883 | 0.31617 | 0.3217 | 0.32579 | 0.32875 | 0.33079 | 0.32934 | 0.32789 | 0.32643 | 0.32498 | 2.608
|  |  |  | 0.038829 | 0.077306 | 0.11544 | 0.15322 | 0.19066 | 0.22397 | 0.25017 | 0.27072 | 0.28677 | 0.29922 | 0.30883 | 0.31617 | 0.3217 | 0.32579 | 0.32875 | 0.33079 | 0.32934 | 0.32789 | 0.32643 | 0.32498 | 2.608
RECOMBINE MEASURE BUNDLES INTO SUPPLY CURVE INCREMENTAL
|  |  | MotorsRewind-NR | 2016 | 2017 | 2018 | 2019 | 2020 | 2021 | 2022 | 2023 | 2024 | 2025 | 2026 | 2027 | 2028 | 2029 | 2030 | 2031 | 2032 | 2033 | 2034 | 2035 | Max
|  |  |  | aMW_2016 | aMW_2017 | aMW_2018 | aMW_2019 | aMW_2020 | aMW_2021 | aMW_2022 | aMW_2023 | aMW_2024 | aMW_2025 | aMW_2026 | aMW_2027 | aMW_2028 | aMW_2029 | aMW_2030 | aMW_2031 | aMW_2032 | aMW_2033 | aMW_2034 | aMW_2035 | aMW_
|  | Block 1: <= 0 mills/kWh |  | 0 | 0 | 0 | 0 | 0 | 0 | 0 | 0 | 0 | 0 | 0 | 0 | 0 | 0 | 0 | 0 | 0 | 0 | 0 | 0 | 0
|  | Block 2: <= 10 mills/kWh |  | 0.0050602 | 0.010097 | 0.01511 | 0.0201 | 0.025067 | 0.02951 | 0.033035 | 0.035826 | 0.038032 | 0.03977 | 0.041136 | 0.042204 | 0.043035 | 0.043677 | 0.044167 | 0.044537 | 0.044437 | 0.044335 | 0.044232 | 0.04413 | 0.35414
|  | Block 3: 10-20 mills/kWh |  | 0.003655 | 0.0072534 | 0.010796 | 0.014283 | 0.017716 | 0.020744 | 0.023096 | 0.024911 | 0.026302 | 0.027356 | 0.028143 | 0.028718 | 0.029126 | 0.029401 | 0.029571 | 0.029658 | 0.029433 | 0.029208 | 0.028984 | 0.028762 | 0.23081
|  | Block 4: 20-30 mills/kWh |  | 0.011684 | 0.023227 | 0.03463 | 0.045896 | 0.057026 | 0.066886 | 0.074598 | 0.080603 | 0.08525 | 0.088819 | 0.091532 | 0.093565 | 0.095057 | 0.096121 | 0.096845 | 0.097299 | 0.096726 | 0.096153 | 0.095581 | 0.095013 | 0.76248
|  | Block 5: 30-40 mills/kWh |  | 0.01843 | 0.03673 | 0.0549 | 0.072942 | 0.090856 | 0.10683 | 0.11945 | 0.12938 | 0.13718 | 0.14328 | 0.14802 | 0.15168 | 0.15448 | 0.15659 | 0.15816 | 0.15929 | 0.15874 | 0.15819 | 0.15763 | 0.15708 | 1.2606
|  | Block 6: 40-50 mills/kWh |  | 0 | 0 | 0 | 0 | 0 | 0 | 0 | 0 | 0 | 0 | 0 | 0 | 0 | 0 | 0 | 0 | 0 | 0 | 0 | 0 | 0
|  | Block 7: 50-60 mills/kWh |  | 0 | 0 | 0 | 0 | 0 | 0 | 0 | 0 | 0 | 0 | 0 | 0 | 0 | 0 | 0 | 0 | 0 | 0 | 0 | 0 | 0
|  | Block 8: 60-70 mills/kWh |  | 0 | 0 | 0 | 0 | 0 | 0 | 0 | 0 | 0 | 0 | 0 | 0 | 0 | 0 | 0 | 0 | 0 | 0 | 0 | 0 | 0
|  | Block 9: 70-80 mills/kWh |  | 0 | 0 | 0 | 0 | 0 | 0 | 0 | 0 | 0 | 0 | 0 | 0 | 0 | 0 | 0 | 0 | 0 | 0 | 0 | 0 | 0
|  | Block 10: 80-90 mills/kWh |  | 0 | 0 | 0 | 0 | 0 | 0 | 0 | 0 | 0 | 0 | 0 | 0 | 0 | 0 | 0 | 0 | 0 | 0 | 0 | 0 | 0
|  | Block 11: 90-100 mills/kWh |  | 0 | 0 | 0 | 0 | 0 | 0 | 0 | 0 | 0 | 0 | 0 | 0 | 0 | 0 | 0 | 0 | 0 | 0 | 0 | 0 | 0
|  | Block 12: 100-110 mills/kWh |  | 0 | 0 | 0 | 0 | 0 | 0 | 0 | 0 | 0 | 0 | 0 | 0 | 0 | 0 | 0 | 0 | 0 | 0 | 0 | 0 | 0
|  | Block 13: 110-120 mills/kWh |  | 0 | 0 | 0 | 0 | 0 | 0 | 0 | 0 | 0 | 0 | 0 | 0 | 0 | 0 | 0 | 0 | 0 | 0 | 0 | 0 | 0
|  | Block 14: 120-130 mills/kWh |  | 0 | 0 | 0 | 0 | 0 | 0 | 0 | 0 | 0 | 0 | 0 | 0 | 0 | 0 | 0 | 0 | 0 | 0 | 0 | 0 | 0
|  | Block 15: 130-140 mills/kWh |  | 0 | 0 | 0 | 0 | 0 | 0 | 0 | 0 | 0 | 0 | 0 | 0 | 0 | 0 | 0 | 0 | 0 | 0 | 0 | 0 | 0
|  | Block 16: 140-150 mills/kWh |  | 0 | 0 | 0 | 0 | 0 | 0 | 0 | 0 | 0 | 0 | 0 | 0 | 0 | 0 | 0 | 0 | 0 | 0 | 0 | 0 | 0
|  | Block 17: 150-160 mills/kWh |  | 0 | 0 | 0 | 0 | 0 | 0 | 0 | 0 | 0 | 0 | 0 | 0 | 0 | 0 | 0 | 0 | 0 | 0 | 0 | 0 | 0
|  | Block 18: 160-170 mills/kWh |  | 0 | 0 | 0 | 0 | 0 | 0 | 0 | 0 | 0 | 0 | 0 | 0 | 0 | 0 | 0 | 0 | 0 | 0 | 0 | 0 | 0
|  | Block 19: 170-180 mills/kWh |  | 0 | 0 | 0 | 0 | 0 | 0 | 0 | 0 | 0 | 0 | 0 | 0 | 0 | 0 | 0 | 0 | 0 | 0 | 0 | 0 | 0
|  | Block 20: 180-190 mills/kWh |  | 0 | 0 | 0 | 0 | 0 | 0 | 0 | 0 | 0 | 0 | 0 | 0 | 0 | 0 | 0 | 0 | 0 | 0 | 0 | 0 | 0
|  | Block 21: 190-200 mills/kWh |  | 0 | 0 | 0 | 0 | 0 | 0 | 0 | 0 | 0 | 0 | 0 | 0 | 0 | 0 | 0 | 0 | 0 | 0 | 0 | 0 | 0
|  | Block 22: 200-210 mills/kWh |  | 0 | 0 | 0 | 0 | 0 | 0 | 0 | 0 | 0 | 0 | 0 | 0 | 0 | 0 | 0 | 0 | 0 | 0 | 0 | 0 | 0
|  | Block 23: 210-220 mills/kWh |  | 0 | 0 | 0 | 0 | 0 | 0 | 0 | 0 | 0 | 0 | 0 | 0 | 0 | 0 | 0 | 0 | 0 | 0 | 0 | 0 | 0
|  | Block 24: 220-230 mills/kWh |  | 0 | 0 | 0 | 0 | 0 | 0 | 0 | 0 | 0 | 0 | 0 | 0 | 0 | 0 | 0 | 0 | 0 | 0 | 0 | 0 | 0
|  | Block 25: 230-240 mills/kWh |  | 0 | 0 | 0 | 0 | 0 | 0 | 0 | 0 | 0 | 0 | 0 | 0 | 0 | 0 | 0 | 0 | 0 | 0 | 0 | 0 | 0
|  | Block 26: 240-250 mills/kWh |  | 0 | 0 | 0 | 0 | 0 | 0 | 0 | 0 | 0 | 0 | 0 | 0 | 0 | 0 | 0 | 0 | 0 | 0 | 0 | 0 | 0
|  | Block 27: 250-260 mills/kWh |  | 0 | 0 | 0 | 0 | 0 | 0 | 0 | 0 | 0 | 0 | 0 | 0 | 0 | 0 | 0 | 0 | 0 | 0 | 0 | 0 | 0
|  | Block 28: 260-270 mills/kWh |  | 0 | 0 | 0 | 0 | 0 | 0 | 0 | 0 | 0 | 0 | 0 | 0 | 0 | 0 | 0 | 0 | 0 | 0 | 0 | 0 | 0
|  | Block 29: 270-280 mills/kWh |  | 0 | 0 | 0 | 0 | 0 | 0 | 0 | 0 | 0 | 0 | 0 | 0 | 0 | 0 | 0 | 0 | 0 | 0 | 0 | 0 | 0
|  | Block 30: 280-290 mills/kWh |  | 0 | 0 | 0 | 0 | 0 | 0 | 0 | 0 | 0 | 0 | 0 | 0 | 0 | 0 | 0 | 0 | 0 | 0 | 0 | 0 | 0
|  | Block 31: 290-300 mills/kWh |  | 0 | 0 | 0 | 0 | 0 | 0 | 0 | 0 | 0 | 0 | 0 | 0 | 0 | 0 | 0 | 0 | 0 | 0 | 0 | 0 | 0
|  | Block 32: >300 mills/kWh |  | 0 | 0 | 0 | 0 | 0 | 0 | 0 | 0 | 0 | 0 | 0 | 0 | 0 | 0 | 0 | 0 | 0 | 0 | 0 | 0 | 0
|  | Total per Year |  | 0.038829 | 0.077306 | 0.11544 | 0.15322 | 0.19066 | 0.22397 | 0.25017 | 0.27072 | 0.28677 | 0.29922 | 0.30883 | 0.31617 | 0.3217 | 0.32579 | 0.32875 | 0.33079 | 0.32934 | 0.32789 | 0.32643 | 0.32498
|  | Total Cumulative |  | 0.038829 | 0.11614 | 0.23157 | 0.38479 | 0.57546 | 0.79943 | 1.0496 | 1.3203 | 1.6071 | 1.9063 | 2.2151 | 2.5313 | 2.853 | 3.1788 | 3.5076 | 3.8383 | 4.1677 | 4.4956 | 4.822 | 5.147 | 2.608
|  | Ramp Rate | LO12Med | 10.94% | 21.87% | 32.81% | 43.75% | 54.69% | 64.53% | 72.41% | 78.71% | 83.75% | 87.78% | 91% | 93.58% | 95.65% | 97.3% | 98.62% | 99.68% | 99.69% | 99.69% | 99.69% | 99.69%

## M_Input_New_Out
Shaped Savings Results; By Category and sorted by TRC BC ratio
[14 empty] | Savings Allocation by Category and Month for Segments 1 | [11 empty] | Savings Allocation by Category and Month for Segments 2
Category | Measure | Busbar Savings | First Cost | Admin Cost | First Year Program Cost | PV Cost | PV Benefits | Unit Program Cost: First Year Program Cost in $/average annual kW saved | Utility System Net Levelized Cost (Net of T&D Capacity Benefits, Act Credit & Risk-Mitigation) in mills/kWh | TRC Net Levelized Cost (Net of All Benefits) in mills/kWh | TRC B/C Ratio | Net Electric & Gas System CO2 Avoided (Lifetime Tons) | Wholesale KW | Jan | Feb | Mar | Apr | May | Jun | Jul | Aug | Sep | Oct | Nov | Dec | Jan | Feb | Mar | Apr | May | Jun | Jul | Aug | Sep | Oct | Nov | Dec
MotorsRewind-New-Residential Care |  | 9.7065 | 0.84856 | 0.16971 | 1.0183 | 1.7474 | 6.0343 | 918.9828 | -2.1215 | 5.5913 | 3.4534 | 0.092212 | 0.0013087 | 0.57337 | 0.52859 | 0.60959 | 0.56062 | 0.58458 | 0.59506 | 0.57774 | 0.62086 | 0.54613 | 0.60178 | 0.54098 | 0.56118 | 0.23546 | 0.20715 | 0.20371 | 0.22949 | 0.24622 | 0.23231 | 0.26999 | 0.23601 | 0.26148 | 0.21963 | 0.22964 | 0.23488
MotorsRewind-New-Lodging |  | 9.0815 | 0.79393 | 0.15879 | 0.95271 | 1.6349 | 5.6458 | 918.9828 | -2.1215 | 5.5913 | 3.4534 | 0.086275 | 0.0012245 | 0.53645 | 0.49456 | 0.57034 | 0.52453 | 0.54694 | 0.55675 | 0.54054 | 0.58088 | 0.51097 | 0.56303 | 0.50615 | 0.52505 | 0.2203 | 0.19381 | 0.1906 | 0.21472 | 0.23037 | 0.21736 | 0.25261 | 0.22082 | 0.24464 | 0.20549 | 0.21486 | 0.21976
MotorsRewind-New-Hospital |  | 9.7065 | 0.95773 | 0.19155 | 1.1493 | 1.9722 | 6.0343 | 1037.2145 | -1.4096 | 7.2955 | 3.0597 | 0.092212 | 0.0013087 | 0.57337 | 0.52859 | 0.60959 | 0.56062 | 0.58458 | 0.59506 | 0.57774 | 0.62086 | 0.54613 | 0.60178 | 0.54098 | 0.56118 | 0.23546 | 0.20715 | 0.20371 | 0.22949 | 0.24622 | 0.23231 | 0.26999 | 0.23601 | 0.26148 | 0.21963 | 0.22964 | 0.23488
MotorsRewind-New-Supermarket |  | 36.151 | 4.4246 | 0.88491 | 5.3095 | 9.1112 | 22.4745 | 1286.576 | 0.091928 | 10.8899 | 2.4667 | 0.34344 | 0.0048742 | 2.1355 | 1.9687 | 2.2704 | 2.088 | 2.1772 | 2.2163 | 2.1518 | 2.3123 | 2.034 | 2.2413 | 2.0148 | 2.0901 | 0.87695 | 0.77151 | 0.75871 | 0.85472 | 0.91703 | 0.86524 | 1.0056 | 0.87902 | 0.97386 | 0.81799 | 0.85528 | 0.87481
MotorsRewind-New-MiniMart |  | 36.151 | 4.4246 | 0.88491 | 5.3095 | 9.1112 | 22.4745 | 1286.576 | 0.091928 | 10.8899 | 2.4667 | 0.34344 | 0.0048742 | 2.1355 | 1.9687 | 2.2704 | 2.088 | 2.1772 | 2.2163 | 2.1518 | 2.3123 | 2.034 | 2.2413 | 2.0148 | 2.0901 | 0.87695 | 0.77151 | 0.75871 | 0.85472 | 0.91703 | 0.86524 | 1.0056 | 0.87902 | 0.97386 | 0.81799 | 0.85528 | 0.87481
MotorsRewind-New-Restaurant |  | 29.0731 | 5.3374 | 1.0675 | 6.4049 | 10.991 | 18.0743 | 1929.864 | 3.9654 | 20.1623 | 1.6445 | 0.2762 | 0.0039199 | 1.7174 | 1.5833 | 1.8259 | 1.6792 | 1.751 | 1.7824 | 1.7305 | 1.8596 | 1.6358 | 1.8025 | 1.6204 | 1.6809 | 0.70526 | 0.62046 | 0.61016 | 0.68738 | 0.73748 | 0.69583 | 0.80869 | 0.70692 | 0.78319 | 0.65784 | 0.68783 | 0.70353
MotorsRewind-New-Xlarge Ret |  | 8.1319 | 1.6588 | 0.33176 | 1.9905 | 3.4158 | 5.0555 | 2144.2933 | 5.2566 | 23.2532 | 1.48 | 0.077253 | 0.0010964 | 0.48035 | 0.44284 | 0.5107 | 0.46968 | 0.48975 | 0.49853 | 0.48402 | 0.52014 | 0.45754 | 0.50416 | 0.45322 | 0.47014 | 0.19726 | 0.17354 | 0.17067 | 0.19226 | 0.20628 | 0.19463 | 0.22619 | 0.19773 | 0.21906 | 0.184 | 0.19239 | 0.19678
MotorsRewind-New-Large Ret |  | 8.1319 | 1.6588 | 0.33176 | 1.9905 | 3.4158 | 5.0555 | 2144.2933 | 5.2566 | 23.2532 | 1.48 | 0.077253 | 0.0010964 | 0.48035 | 0.44284 | 0.5107 | 0.46968 | 0.48975 | 0.49853 | 0.48402 | 0.52014 | 0.45754 | 0.50416 | 0.45322 | 0.47014 | 0.19726 | 0.17354 | 0.17067 | 0.19226 | 0.20628 | 0.19463 | 0.22619 | 0.19773 | 0.21906 | 0.184 | 0.19239 | 0.19678
MotorsRewind-New-Medium Ret |  | 8.1319 | 1.6588 | 0.33176 | 1.9905 | 3.4158 | 5.0555 | 2144.2933 | 5.2566 | 23.2532 | 1.48 | 0.077253 | 0.0010964 | 0.48035 | 0.44284 | 0.5107 | 0.46968 | 0.48975 | 0.49853 | 0.48402 | 0.52014 | 0.45754 | 0.50416 | 0.45322 | 0.47014 | 0.19726 | 0.17354 | 0.17067 | 0.19226 | 0.20628 | 0.19463 | 0.22619 | 0.19773 | 0.21906 | 0.184 | 0.19239 | 0.19678
MotorsRewind-New-Small Ret |  | 8.1319 | 1.6588 | 0.33176 | 1.9905 | 3.4158 | 5.0555 | 2144.2933 | 5.2566 | 23.2532 | 1.48 | 0.077253 | 0.0010964 | 0.48035 | 0.44284 | 0.5107 | 0.46968 | 0.48975 | 0.49853 | 0.48402 | 0.52014 | 0.45754 | 0.50416 | 0.45322 | 0.47014 | 0.19726 | 0.17354 | 0.17067 | 0.19226 | 0.20628 | 0.19463 | 0.22619 | 0.19773 | 0.21906 | 0.184 | 0.19239 | 0.19678
MotorsRewind-New-Other |  | 8.1837 | 2.0032 | 0.40065 | 2.4039 | 4.1251 | 5.0877 | 2573.152 | 7.8389 | 29.4348 | 1.2333 | 0.077746 | 0.0011034 | 0.48342 | 0.44567 | 0.51395 | 0.47267 | 0.49287 | 0.50171 | 0.48711 | 0.52346 | 0.46046 | 0.50737 | 0.45611 | 0.47314 | 0.19852 | 0.17465 | 0.17175 | 0.19349 | 0.20759 | 0.19587 | 0.22764 | 0.19899 | 0.22046 | 0.18517 | 0.19362 | 0.19804
MotorsRewind-New-Assembly |  | 8.0701 | 2.3705 | 0.4741 | 2.8446 | 4.8814 | 5.0171 | 3087.7824 | 10.9377 | 36.8528 | 1.0278 | 0.076667 | 0.0010881 | 0.47671 | 0.43948 | 0.50682 | 0.46611 | 0.48603 | 0.49475 | 0.48035 | 0.51619 | 0.45407 | 0.50033 | 0.44978 | 0.46657 | 0.19577 | 0.17223 | 0.16937 | 0.1908 | 0.20471 | 0.19315 | 0.22448 | 0.19623 | 0.2174 | 0.1826 | 0.19093 | 0.19529
MotorsRewind-New-Warehouse |  | 3.8412 | 1.1753 | 0.23506 | 1.4104 | 2.4202 | 2.388 | 3216.44 | 11.7124 | 38.7073 | 0.98668 | 0.036491 | 0.0005179 | 0.2269 | 0.20918 | 0.24123 | 0.22186 | 0.23134 | 0.23549 | 0.22863 | 0.24569 | 0.21612 | 0.23814 | 0.21408 | 0.22208 | 0.093179 | 0.081975 | 0.080615 | 0.090817 | 0.097437 | 0.091934 | 0.10684 | 0.093399 | 0.10348 | 0.086914 | 0.090876 | 0.092951
MotorsRewind-New-School K-12 |  | 4.0367 | 1.2351 | 0.24703 | 1.4822 | 2.5435 | 2.5096 | 3216.44 | 11.7124 | 38.7073 | 0.98668 | 0.038349 | 0.00054427 | 0.23845 | 0.21983 | 0.25352 | 0.23315 | 0.24312 | 0.24747 | 0.24027 | 0.2582 | 0.22713 | 0.25027 | 0.22498 | 0.23338 | 0.097923 | 0.086149 | 0.08472 | 0.095441 | 0.1024 | 0.096615 | 0.11228 | 0.098154 | 0.10874 | 0.091339 | 0.095503 | 0.097684
MotorsRewind-New-University |  | 4.0367 | 1.2351 | 0.24703 | 1.4822 | 2.5435 | 2.5096 | 3216.44 | 11.7124 | 38.7073 | 0.98668 | 0.038349 | 0.00054427 | 0.23845 | 0.21983 | 0.25352 | 0.23315 | 0.24312 | 0.24747 | 0.24027 | 0.2582 | 0.22713 | 0.25027 | 0.22498 | 0.23338 | 0.097923 | 0.086149 | 0.08472 | 0.095441 | 0.1024 | 0.096615 | 0.11228 | 0.098154 | 0.10874 | 0.091339 | 0.095503 | 0.097684
MotorsRewind-New-Large Off |  | 10.1586 | 3.1083 | 0.62166 | 3.73 | 6.4007 | 6.3155 | 3216.44 | 11.7124 | 38.7073 | 0.98668 | 0.096508 | 0.0013697 | 0.60008 | 0.55322 | 0.63798 | 0.58674 | 0.61181 | 0.62278 | 0.60465 | 0.64978 | 0.57158 | 0.62981 | 0.56618 | 0.58732 | 0.24643 | 0.2168 | 0.2132 | 0.24018 | 0.25769 | 0.24314 | 0.28257 | 0.24701 | 0.27366 | 0.22986 | 0.24034 | 0.24583
MotorsRewind-New-Small Off |  | 10.1586 | 3.1083 | 0.62166 | 3.73 | 6.4007 | 6.3155 | 3216.44 | 11.7124 | 38.7073 | 0.98668 | 0.096508 | 0.0013697 | 0.60008 | 0.55322 | 0.63798 | 0.58674 | 0.61181 | 0.62278 | 0.60465 | 0.64978 | 0.57158 | 0.62981 | 0.56618 | 0.58732 | 0.24643 | 0.2168 | 0.2132 | 0.24018 | 0.25769 | 0.24314 | 0.28257 | 0.24701 | 0.27366 | 0.22986 | 0.24034 | 0.24583
MotorsRewind-New-Medium Off |  | 10.1586 | 3.1083 | 0.62166 | 3.73 | 6.4007 | 6.3155 | 3216.44 | 11.7124 | 38.7073 | 0.98668 | 0.096508 | 0.0013697 | 0.60008 | 0.55322 | 0.63798 | 0.58674 | 0.61181 | 0.62278 | 0.60465 | 0.64978 | 0.57158 | 0.62981 | 0.56618 | 0.58732 | 0.24643 | 0.2168 | 0.2132 | 0.24018 | 0.25769 | 0.24314 | 0.28257 | 0.24701 | 0.27366 | 0.22986 | 0.24034 | 0.24583

## M_Input_NR_Out
Shaped Savings Results; By Category and sorted by TRC BC ratio
[14 empty] | Savings Allocation by Category and Month for Segments 1 | [11 empty] | Savings Allocation by Category and Month for Segments 2
Category | Measure | Busbar Savings | First Cost | Admin Cost | First Year Program Cost | PV Cost | PV Benefits | Unit Program Cost: First Year Program Cost in $/average annual kW saved | Utility System Net Levelized Cost (Net of T&D Capacity Benefits, Act Credit & Risk-Mitigation) in mills/kWh | TRC Net Levelized Cost (Net of All Benefits) in mills/kWh | TRC B/C Ratio | Net Electric & Gas System CO2 Avoided (Lifetime Tons) | Wholesale KW | Jan | Feb | Mar | Apr | May | Jun | Jul | Aug | Sep | Oct | Nov | Dec | Jan | Feb | Mar | Apr | May | Jun | Jul | Aug | Sep | Oct | Nov | Dec
MotorsRewind-NR-Residential Care |  | 9.7065 | 0.84856 | 0.16971 | 1.0183 | 1.7474 | 6.0343 | 918.9828 | -2.1215 | 5.5913 | 3.4534 | 0.092212 | 0.0013087 | 0.57337 | 0.52859 | 0.60959 | 0.56062 | 0.58458 | 0.59506 | 0.57774 | 0.62086 | 0.54613 | 0.60178 | 0.54098 | 0.56118 | 0.23546 | 0.20715 | 0.20371 | 0.22949 | 0.24622 | 0.23231 | 0.26999 | 0.23601 | 0.26148 | 0.21963 | 0.22964 | 0.23488
MotorsRewind-NR-Lodging |  | 9.0815 | 0.79393 | 0.15879 | 0.95271 | 1.6349 | 5.6458 | 918.9828 | -2.1215 | 5.5913 | 3.4534 | 0.086275 | 0.0012245 | 0.53645 | 0.49456 | 0.57034 | 0.52453 | 0.54694 | 0.55675 | 0.54054 | 0.58088 | 0.51097 | 0.56303 | 0.50615 | 0.52505 | 0.2203 | 0.19381 | 0.1906 | 0.21472 | 0.23037 | 0.21736 | 0.25261 | 0.22082 | 0.24464 | 0.20549 | 0.21486 | 0.21976
MotorsRewind-NR-Hospital |  | 9.7065 | 0.95773 | 0.19155 | 1.1493 | 1.9722 | 6.0343 | 1037.2145 | -1.4096 | 7.2955 | 3.0597 | 0.092212 | 0.0013087 | 0.57337 | 0.52859 | 0.60959 | 0.56062 | 0.58458 | 0.59506 | 0.57774 | 0.62086 | 0.54613 | 0.60178 | 0.54098 | 0.56118 | 0.23546 | 0.20715 | 0.20371 | 0.22949 | 0.24622 | 0.23231 | 0.26999 | 0.23601 | 0.26148 | 0.21963 | 0.22964 | 0.23488
MotorsRewind-NR-Supermarket |  | 36.151 | 4.4246 | 0.88491 | 5.3095 | 9.1112 | 22.4745 | 1286.576 | 0.091928 | 10.8899 | 2.4667 | 0.34344 | 0.0048742 | 2.1355 | 1.9687 | 2.2704 | 2.088 | 2.1772 | 2.2163 | 2.1518 | 2.3123 | 2.034 | 2.2413 | 2.0148 | 2.0901 | 0.87695 | 0.77151 | 0.75871 | 0.85472 | 0.91703 | 0.86524 | 1.0056 | 0.87902 | 0.97386 | 0.81799 | 0.85528 | 0.87481
MotorsRewind-NR-MiniMart |  | 36.151 | 4.4246 | 0.88491 | 5.3095 | 9.1112 | 22.4745 | 1286.576 | 0.091928 | 10.8899 | 2.4667 | 0.34344 | 0.0048742 | 2.1355 | 1.9687 | 2.2704 | 2.088 | 2.1772 | 2.2163 | 2.1518 | 2.3123 | 2.034 | 2.2413 | 2.0148 | 2.0901 | 0.87695 | 0.77151 | 0.75871 | 0.85472 | 0.91703 | 0.86524 | 1.0056 | 0.87902 | 0.97386 | 0.81799 | 0.85528 | 0.87481
MotorsRewind-NR-Restaurant |  | 29.0731 | 5.3374 | 1.0675 | 6.4049 | 10.991 | 18.0743 | 1929.864 | 3.9654 | 20.1623 | 1.6445 | 0.2762 | 0.0039199 | 1.7174 | 1.5833 | 1.8259 | 1.6792 | 1.751 | 1.7824 | 1.7305 | 1.8596 | 1.6358 | 1.8025 | 1.6204 | 1.6809 | 0.70526 | 0.62046 | 0.61016 | 0.68738 | 0.73748 | 0.69583 | 0.80869 | 0.70692 | 0.78319 | 0.65784 | 0.68783 | 0.70353
MotorsRewind-NR-Xlarge Ret |  | 8.1319 | 1.6588 | 0.33176 | 1.9905 | 3.4158 | 5.0555 | 2144.2933 | 5.2566 | 23.2532 | 1.48 | 0.077253 | 0.0010964 | 0.48035 | 0.44284 | 0.5107 | 0.46968 | 0.48975 | 0.49853 | 0.48402 | 0.52014 | 0.45754 | 0.50416 | 0.45322 | 0.47014 | 0.19726 | 0.17354 | 0.17067 | 0.19226 | 0.20628 | 0.19463 | 0.22619 | 0.19773 | 0.21906 | 0.184 | 0.19239 | 0.19678
MotorsRewind-NR-Large Ret |  | 8.1319 | 1.6588 | 0.33176 | 1.9905 | 3.4158 | 5.0555 | 2144.2933 | 5.2566 | 23.2532 | 1.48 | 0.077253 | 0.0010964 | 0.48035 | 0.44284 | 0.5107 | 0.46968 | 0.48975 | 0.49853 | 0.48402 | 0.52014 | 0.45754 | 0.50416 | 0.45322 | 0.47014 | 0.19726 | 0.17354 | 0.17067 | 0.19226 | 0.20628 | 0.19463 | 0.22619 | 0.19773 | 0.21906 | 0.184 | 0.19239 | 0.19678
MotorsRewind-NR-Medium Ret |  | 8.1319 | 1.6588 | 0.33176 | 1.9905 | 3.4158 | 5.0555 | 2144.2933 | 5.2566 | 23.2532 | 1.48 | 0.077253 | 0.0010964 | 0.48035 | 0.44284 | 0.5107 | 0.46968 | 0.48975 | 0.49853 | 0.48402 | 0.52014 | 0.45754 | 0.50416 | 0.45322 | 0.47014 | 0.19726 | 0.17354 | 0.17067 | 0.19226 | 0.20628 | 0.19463 | 0.22619 | 0.19773 | 0.21906 | 0.184 | 0.19239 | 0.19678
MotorsRewind-NR-Small Ret |  | 8.1319 | 1.6588 | 0.33176 | 1.9905 | 3.4158 | 5.0555 | 2144.2933 | 5.2566 | 23.2532 | 1.48 | 0.077253 | 0.0010964 | 0.48035 | 0.44284 | 0.5107 | 0.46968 | 0.48975 | 0.49853 | 0.48402 | 0.52014 | 0.45754 | 0.50416 | 0.45322 | 0.47014 | 0.19726 | 0.17354 | 0.17067 | 0.19226 | 0.20628 | 0.19463 | 0.22619 | 0.19773 | 0.21906 | 0.184 | 0.19239 | 0.19678
MotorsRewind-NR-Other |  | 8.1837 | 2.0032 | 0.40065 | 2.4039 | 4.1251 | 5.0877 | 2573.152 | 7.8389 | 29.4348 | 1.2333 | 0.077746 | 0.0011034 | 0.48342 | 0.44567 | 0.51395 | 0.47267 | 0.49287 | 0.50171 | 0.48711 | 0.52346 | 0.46046 | 0.50737 | 0.45611 | 0.47314 | 0.19852 | 0.17465 | 0.17175 | 0.19349 | 0.20759 | 0.19587 | 0.22764 | 0.19899 | 0.22046 | 0.18517 | 0.19362 | 0.19804
MotorsRewind-NR-Assembly |  | 8.0701 | 2.3705 | 0.4741 | 2.8446 | 4.8814 | 5.0171 | 3087.7824 | 10.9377 | 36.8528 | 1.0278 | 0.076667 | 0.0010881 | 0.47671 | 0.43948 | 0.50682 | 0.46611 | 0.48603 | 0.49475 | 0.48035 | 0.51619 | 0.45407 | 0.50033 | 0.44978 | 0.46657 | 0.19577 | 0.17223 | 0.16937 | 0.1908 | 0.20471 | 0.19315 | 0.22448 | 0.19623 | 0.2174 | 0.1826 | 0.19093 | 0.19529
MotorsRewind-NR-Warehouse |  | 3.8412 | 1.1753 | 0.23506 | 1.4104 | 2.4202 | 2.388 | 3216.44 | 11.7124 | 38.7073 | 0.98668 | 0.036491 | 0.0005179 | 0.2269 | 0.20918 | 0.24123 | 0.22186 | 0.23134 | 0.23549 | 0.22863 | 0.24569 | 0.21612 | 0.23814 | 0.21408 | 0.22208 | 0.093179 | 0.081975 | 0.080615 | 0.090817 | 0.097437 | 0.091934 | 0.10684 | 0.093399 | 0.10348 | 0.086914 | 0.090876 | 0.092951
MotorsRewind-NR-School K-12 |  | 4.0367 | 1.2351 | 0.24703 | 1.4822 | 2.5435 | 2.5096 | 3216.44 | 11.7124 | 38.7073 | 0.98668 | 0.038349 | 0.00054427 | 0.23845 | 0.21983 | 0.25352 | 0.23315 | 0.24312 | 0.24747 | 0.24027 | 0.2582 | 0.22713 | 0.25027 | 0.22498 | 0.23338 | 0.097923 | 0.086149 | 0.08472 | 0.095441 | 0.1024 | 0.096615 | 0.11228 | 0.098154 | 0.10874 | 0.091339 | 0.095503 | 0.097684
MotorsRewind-NR-University |  | 4.0367 | 1.2351 | 0.24703 | 1.4822 | 2.5435 | 2.5096 | 3216.44 | 11.7124 | 38.7073 | 0.98668 | 0.038349 | 0.00054427 | 0.23845 | 0.21983 | 0.25352 | 0.23315 | 0.24312 | 0.24747 | 0.24027 | 0.2582 | 0.22713 | 0.25027 | 0.22498 | 0.23338 | 0.097923 | 0.086149 | 0.08472 | 0.095441 | 0.1024 | 0.096615 | 0.11228 | 0.098154 | 0.10874 | 0.091339 | 0.095503 | 0.097684
MotorsRewind-NR-Large Off |  | 10.1586 | 3.1083 | 0.62166 | 3.73 | 6.4007 | 6.3155 | 3216.44 | 11.7124 | 38.7073 | 0.98668 | 0.096508 | 0.0013697 | 0.60008 | 0.55322 | 0.63798 | 0.58674 | 0.61181 | 0.62278 | 0.60465 | 0.64978 | 0.57158 | 0.62981 | 0.56618 | 0.58732 | 0.24643 | 0.2168 | 0.2132 | 0.24018 | 0.25769 | 0.24314 | 0.28257 | 0.24701 | 0.27366 | 0.22986 | 0.24034 | 0.24583
MotorsRewind-NR-Small Off |  | 10.1586 | 3.1083 | 0.62166 | 3.73 | 6.4007 | 6.3155 | 3216.44 | 11.7124 | 38.7073 | 0.98668 | 0.096508 | 0.0013697 | 0.60008 | 0.55322 | 0.63798 | 0.58674 | 0.61181 | 0.62278 | 0.60465 | 0.64978 | 0.57158 | 0.62981 | 0.56618 | 0.58732 | 0.24643 | 0.2168 | 0.2132 | 0.24018 | 0.25769 | 0.24314 | 0.28257 | 0.24701 | 0.27366 | 0.22986 | 0.24034 | 0.24583
MotorsRewind-NR-Medium Off |  | 10.1586 | 3.1083 | 0.62166 | 3.73 | 6.4007 | 6.3155 | 3216.44 | 11.7124 | 38.7073 | 0.98668 | 0.096508 | 0.0013697 | 0.60008 | 0.55322 | 0.63798 | 0.58674 | 0.61181 | 0.62278 | 0.60465 | 0.64978 | 0.57158 | 0.62981 | 0.56618 | 0.58732 | 0.24643 | 0.2168 | 0.2132 | 0.24018 | 0.25769 | 0.24314 | 0.28257 | 0.24701 | 0.27366 | 0.22986 | 0.24034 | 0.24583

## M_Input_New
Data Set Name
Measure Index Name | MotorsRewind
Costs must be denominated in the same year as 'Input Cost Reference Year' = |  | 2012
| Cost inflator 2006 to 2012 | 1.1074
1 | 2 | 3 | 4 | 5 | 6 | 7 | 8 | 9 | 10 | 11 | 12 | 13 | 14 | 15 | 16 | 17 | 18 | 19 | 20 | 21 | 22 | 23 | 24 | 25 | 26 | 27 | 28 | 29 | 30 | 31 | 32 | 33 | 34 | 35 | 36 | 37 | 38 | 39 | 40 | 41 | 42 | 43 | 44 | 45 | 46 | 47 | 48 | 49 | 50 | 51 | 52 | 53 | 54 | 55 | 56 | 57 | 58 | 59 | 60 | 61 | 62 | 63 | 64 | 65 | 66 | 67 | 68 | 69 | 70 | 71 | 72 | 73 | 74 | 75 | 76 | 77 | 78 | 79 | 80 | 81 | 82 | 83 | 84 | 85 | 86 | 87 | 88 | 89 | 90 | 91 | 92 | 93 | 94 | 95 | 96 | 97 | 98 | 99 | 100 | 101 | 102 | 103 | 104 | 105
Input Data | [7 empty] | Periodic Replacement Costs and Savings and Replacement Period | [5 empty] | Gas Inputs |  | Retro or LO | Early Retrofit Parameters
Category Name | Measure Name | Savings (kwh/yr) | Life (yrs) | Capital Cost | Annual O&M | Shape Pointer | Non-E Val ($/yr) | Cost 1 ($) | Period 1 | Cost 2 ($) | Period 2 | Cost 3 ($) | Period 3 | Savings (therms/yr) | Shape Pointer | R or L | Savings 2 (kWh) | Remaining Life (yrs) | Salvage Value ($)
MotorsRewind-New-Large Off | MotorsRewind-New-Large Off | 9.455 | 10 | 3.1083 |  | Commercial-Misc. Com-Motors | [9 empty] | L
MotorsRewind-New-Medium Off | MotorsRewind-New-Medium Off | 9.455 | 10 | 3.1083 |  | Commercial-Misc. Com-Motors | [9 empty] | L
MotorsRewind-New-Small Off | MotorsRewind-New-Small Off | 9.455 | 10 | 3.1083 |  | Commercial-Misc. Com-Motors | [9 empty] | L
MotorsRewind-New-Xlarge Ret | MotorsRewind-New-Xlarge Ret | 7.5686 | 10 | 1.6588 |  | Commercial-Misc. Com-Motors | [9 empty] | L
MotorsRewind-New-Large Ret | MotorsRewind-New-Large Ret | 7.5686 | 10 | 1.6588 |  | Commercial-Misc. Com-Motors | [9 empty] | L
MotorsRewind-New-Medium Ret | MotorsRewind-New-Medium Ret | 7.5686 | 10 | 1.6588 |  | Commercial-Misc. Com-Motors | [9 empty] | L
MotorsRewind-New-Small Ret | MotorsRewind-New-Small Ret | 7.5686 | 10 | 1.6588 |  | Commercial-Misc. Com-Motors | [9 empty] | L
MotorsRewind-New-School K-12 | MotorsRewind-New-School K-12 | 3.7571 | 10 | 1.2351 |  | Commercial-Misc. Com-Motors | [9 empty] | L
MotorsRewind-New-University | MotorsRewind-New-University | 3.7571 | 10 | 1.2351 |  | Commercial-Misc. Com-Motors | [9 empty] | L
MotorsRewind-New-Warehouse | MotorsRewind-New-Warehouse | 3.5751 | 10 | 1.1753 |  | Commercial-Misc. Com-Motors | [9 empty] | L
MotorsRewind-New-Supermarket | MotorsRewind-New-Supermarket | 33.647 | 10 | 4.4246 |  | Commercial-Misc. Com-Motors | [9 empty] | L
MotorsRewind-New-MiniMart | MotorsRewind-New-MiniMart | 33.647 | 10 | 4.4246 |  | Commercial-Misc. Com-Motors | [9 empty] | L
MotorsRewind-New-Restaurant | MotorsRewind-New-Restaurant | 27.0593 | 10 | 5.3374 |  | Commercial-Misc. Com-Motors | [9 empty] | L
MotorsRewind-New-Lodging | MotorsRewind-New-Lodging | 8.4525 | 10 | 0.79393 |  | Commercial-Misc. Com-Motors | [9 empty] | L
MotorsRewind-New-Hospital | MotorsRewind-New-Hospital | 9.0341 | 10 | 0.95773 |  | Commercial-Misc. Com-Motors | [9 empty] | L
MotorsRewind-New-Residential Care | MotorsRewind-New-Residential Care | 9.0341 | 10 | 0.84856 |  | Commercial-Misc. Com-Motors | [9 empty] | L
MotorsRewind-New-Assembly | MotorsRewind-New-Assembly | 7.5112 | 10 | 2.3705 |  | Commercial-Misc. Com-Motors | [9 empty] | L
MotorsRewind-New-Other | MotorsRewind-New-Other | 7.6169 | 10 | 2.0032 |  | Commercial-Misc. Com-Motors | [9 empty] | L
ProCost Results
Version: | ProCost 3.0 - Beta04
Run Time: | Thursday, 19 March , 2015 at 9:18 AM
Regurgitation of ProData input parameters which were used for this run
| Run Parameters |  | Run Parameters |  |  | Marginal Cost & Conservation Load Shape Parameters | [9 empty] | Sponsor Parameters | [5 empty] | Program Parameters |  |  | Utility System Parameters
| Run Type | Electric | Run Type | Electric |  | Marginal Costs and Savings Shape File | Q:\SeventhPlan\Conservation Analysis\Global EE Inputs\MC Files\MC_AND_LOADSHAPE_v3.0_24segment-7P-D9 - NewSegValues.xlsx |  |  | 6P MidC Final (with carbon) | [6 empty] | Customer | Wholesale Elec | Retail Elec | Nat Gas |  | Program Life (yrs) | 20 |  |  | Electric | Gas
| Negative B/C Ratios | Off | Negative B/C Ratios | Off |  | Marginal Elec Avoided Cost Input Worksheet | 7P Mid |  |  | Conservation Load Shapes | [5 empty] | Real After-Tax Cost of Capital | 0.068013 | 0.043878 | 0.053289 | 0.054479 |  | Program Start Date | 2016 |  | Bulk System T&D Loss Factor | 0.0040389 | 0.01
| Admin Cost @ Category Level | On | Admin Cost @ Category Level | On |  | Elec Savings Shape Input Worksheet | GLSShapes |  |  | 6P_Gas_Final | [5 empty] | Financial Life (years) | 12 | 12 | 1 | 1 |  | Present Value Time Zero | 2016 |  | Bulk System T&D Credit ($/kw-yr)($/dailytherm-yr) | 26 | 0
| Repeat Periodic Replacement | On | Repeat Periodic Replacement | On |  | Marginal Gas Avoided Cost Input Worksheet | 7P Gas |  |  | Conservation Load Shapes | [6 empty] | Customer | Wholesale Elec | Retail Elec | Nat Gas |  | Input Cost Reference Year | 2012 |  | Bulk System T&D I2R Loss Component (%) | 0.9 | N/A
[6 empty] | Gas Savings Shape Input Worksheet | GLSShapes | [8 empty] | Sponsor Share of Initial Capital Cost | 0.35 | 0.195 | 0.455 | 0 |  | Real Discount Rate | 0.04 |  | Local System Dist Loss Factor | 0.047399 | 0
| Run Type: | Electric |  |  |  | Marginal Elec CO2 per kWh Input Worksheet | CO2 lbs per kWh .95 |  |  | CO2 lbs per therm | [5 empty] | Sponsor Share of Annual O&M | 1 | 0 | 0 | 0 |  | Capital Real Escalation Rate | 0 |  | Local System Dist Credit ($/kw-yr)($/dailytherm-yr) | 31 | 0
| Negative B/C Ratios: | False: (Converts Negative B/C Ratios) |  |  |  | Marginal Gas CO2 per therm Input Worksheet | CO2 lbs per therm |  |  | Zero Dollars per ton CO2 | [5 empty] | Sponsor Share of Periodic Replacement Cost | 1 | 0 | 0 | 0 |  | Admin Cost (as % of Initial Capital Cost) | 0.2 |  | Local System Dist I2R Loss Component (%) | 0.7 | N/A
| Admin Cost / Category Level: | True: Admin Costs added at Category Results |  |  |  | Marginal Avoided Cost CO2 Input Worksheet | Zero Dollars per ton CO2 |  |  | LineLossShapes | [5 empty] | Sponsor Share of Admin Cost |  | 0.3 | 0.7 | 0 |  | Regional Act Conservation Credit (%) | 0 |  | Risk-Mitigation Credit (mills/kWh)(mills/therm) - Retro. | 0 | 0
| Periodic O&M Treatment: | True: (Periodic O&M Repeats over measure life) |  |  |  | Line Loss Shape Input Worksheet | LineLossShapes | [8 empty] | Last Year of Non-Customer O&M & Period Replacement |  | 20 |  |  |  | Report Annual Carbon Saved for Year | 2018 |  | Risk-Mitigation Credit (mills/kWh)(mills/therm) - Lost Op. | 0 | 0
Measure Results; Sorted in same order as input
Total Results |  | Measure Input Data | [8 empty] | Savings | [5 empty] | PV Capital |  |  |  | PV Admin |  |  |  | PV O&M |  |  |  | PV Periodic Repl. |  |  |  | Total PV Capital, O&M and Periodic Repl Costs |  |  |  |  | PV Wholesale Electric Utility Costs & Benefits | [6 empty] | PV Retail Electric Utility Costs & Benefits | [6 empty] | PV Electric Utility System Costs & Benefits | [5 empty] | Electric Utility System Economics |  | Sponsor Levelized Cost (mills/kwh) |  |  |  |  | PV Regional Costs & Benefits | [15 empty] | TRC Economics |  | Physical CO2 | [6 empty] | Gas Inputs |  |  |  | PV Gas Utility System Costs & Benefits |  |  |  |  | Gas Utility System Economics
Category | Measure | Measure Life | Site Savings (kWh) | Site Savings (therms) | Capital Cost ($/unit) | Annual O&M Cost ($/unit) | PV Per. Repl. Cost ($/unit) | Load Shape (electric) | Diversified Load Factor (electric) | Wholesale Power Coincidence Factor (electric) | Wholesale Electric Energy (kWh) | Wholesale Electric Demand (kw) | Retail Electric Demand (kW) | Wholesale Gas Energy (therms/yr) | Wholesale Gas Demand (therms/day) | Retail Gas Demand (therms/day) | Wholesale Electric | Retail Electric | Natural Gas | Customer | Wholesale Electric | Retail Electric | Natural Gas | Customer | Wholesale Electric | Retail Electric | Natural Gas | Customer | Wholesale Electric | Retail Electric | Natural Gas | Customer | Wholesale Electric | Retail Electric | Natural Gas | Customer | Total | Wholesale Utility System Energy | Wholesale Utility System T&D Def. Cap. | Wholesale Utility System Act C-E Credit | Wholesale Utility System Risk Mitigation Benefit | Wholesale Utility System Total System Benefit | Wholesale Utility System Total Non-Consumer Cost | Wholesale Utility System B/C Ratio | Retail Utility System Energy | Retail Utility System T&D Def. Cap. | Retail Utility System Act C-E Credit | Retail Utility System Risk Mitigation Benefit | Retail Utility System Total System Benefit | Retail Utility System Total Non-Consumer Cost | Retail Utility System System B/C Ratio | Utility System Energy | Utility System T&D Def. Cap. | Utility System Act C-E Credit | Utility System Total Risk Mitigation Benefit | Utility System Total System Benefit | Utility System Total Non-Consumer Cost | Utility System Net Levelized Cost (Net of Elec T&D Capacity Benefits, Act Credit & Risk-Mitigation Benefit) in mills/kwh | Utility System System B/C Ratio | Wholesale Electric Levelized Cost | Retail Electric Levelized Cost | Natural Gas Levelized Cost | Customer Levelized Cost | Total Levelized Cost | PV Regional Electric Energy | PV Regional Gas Energy | PV Regional Electric T&D Def. Cap. | PV Regional Gas T&D Def. Cap. | PV Regional Electric System CO2 | PV Regional Gas System CO2 | PV Regional Electric System Risk-Mitigation Benefit | PV Regional Gas System Risk-Mitigation Benefit | PV Regional Non-E Value | PV Regional Act Credit | PV Regional Capital Cost | PV Regional Admin Cost | PV Regional Annual O&M Cost | PV Regional Periodic Replacement Cost | PV Total Regional Benefit | PV Total Regional Cost | TRC B/C Ratio | TRC Net Levelized Cost (Net of All Benefits) in mills/kWh | Electric System CO2 Avoided (Lifetime Tons) | Gas System CO2 Avoided (Lifetime Tons) | Total System CO2 Avoided (Lifetime Tons) | Electric System CO2 Avoided (Annual Tons in 2018) | Gas System CO2 Avoided (Annual Tons in 2018) | Total System CO2 Avoided (Annual Tons in 2018) |  | Gas Site Savings (therms) | Load Shape (gas) | Diversitfied Load Factor (gas) | Wholesale Coincidence Factor (gas) | Total Gas Utility System Energy | Gas Utility System T&D Def. Cap. | Gas Utility System Risk Mitigation Benefit | Gas Utility System Total System Benefit | Gas Utility System Total Non-Consumer Cost | Gas Utility System Net Levelized Cost (Net of Gas T&D Capacity Benefits & Risk-Mitigation Benefits) in cents/therm | Gas Utility System System B/C Ratio
MotorsRewind-New-Large Off | MotorsRewind-New-Large Off | 10 | 9.455 | 0 | 3.1083 | 0 | 0 | Commercial-Misc. Com-Motors |  |  | 10.1586 | 0.0013697 | 0.0013598 | 0 | 0 | 0 | 0.61984 | 1.4324 | 0 | 3.7269 | (na) | (na) | (na) | (na) | 0 | 0 | 0 | 0 | 0 | 0 | 0 | 0 | 0.61984 | 1.4324 | 0 | 3.7269 | 5.7791 | 5.2586 | 0.48397 | 0 | 0 | 5.7426 | 0.61984 | 9.2646 | 5.2586 | 0.57288 | 0 | 0 | 5.8315 | 1.4324 | 4.0713 | 5.2586 | 1.0569 | 0 | 0 | 6.3155 | 2.0522 | 7.2095 | 3.0774 | 4.4897 | 10.3749 | 0 | 26.9949 | 41.8595 | 5.2586 | 0 | 1.0569 | 0 | 0 | 0 | 0 | 0 | 0 | 0 | 5.7791 |  | 0 | 0 | 6.3155 | 5.7791 | 1.0928 | 34.2044 | 0.096508 | 0 | 0.096508 | 0.0048253 | 0 | 0.0048253 |  | 0 |  | 0 | 0 | 0 | 0 | 0 | 0 | 0 | 9999 | 9999
MotorsRewind-New-Medium Off | MotorsRewind-New-Medium Off | 10 | 9.455 | 0 | 3.1083 | 0 | 0 | Commercial-Misc. Com-Motors |  |  | 10.1586 | 0.0013697 | 0.0013598 | 0 | 0 | 0 | 0.61984 | 1.4324 | 0 | 3.7269 | (na) | (na) | (na) | (na) | 0 | 0 | 0 | 0 | 0 | 0 | 0 | 0 | 0.61984 | 1.4324 | 0 | 3.7269 | 5.7791 | 5.2586 | 0.48397 | 0 | 0 | 5.7426 | 0.61984 | 9.2646 | 5.2586 | 0.57288 | 0 | 0 | 5.8315 | 1.4324 | 4.0713 | 5.2586 | 1.0569 | 0 | 0 | 6.3155 | 2.0522 | 7.2095 | 3.0774 | 4.4897 | 10.3749 | 0 | 26.9949 | 41.8595 | 5.2586 | 0 | 1.0569 | 0 | 0 | 0 | 0 | 0 | 0 | 0 | 5.7791 |  | 0 | 0 | 6.3155 | 5.7791 | 1.0928 | 34.2044 | 0.096508 | 0 | 0.096508 | 0.0048253 | 0 | 0.0048253 |  | 0 |  | 0 | 0 | 0 | 0 | 0 | 0 | 0 | 9999 | 9999
MotorsRewind-New-Small Off | MotorsRewind-New-Small Off | 10 | 9.455 | 0 | 3.1083 | 0 | 0 | Commercial-Misc. Com-Motors |  |  | 10.1586 | 0.0013697 | 0.0013598 | 0 | 0 | 0 | 0.61984 | 1.4324 | 0 | 3.7269 | (na) | (na) | (na) | (na) | 0 | 0 | 0 | 0 | 0 | 0 | 0 | 0 | 0.61984 | 1.4324 | 0 | 3.7269 | 5.7791 | 5.2586 | 0.48397 | 0 | 0 | 5.7426 | 0.61984 | 9.2646 | 5.2586 | 0.57288 | 0 | 0 | 5.8315 | 1.4324 | 4.0713 | 5.2586 | 1.0569 | 0 | 0 | 6.3155 | 2.0522 | 7.2095 | 3.0774 | 4.4897 | 10.3749 | 0 | 26.9949 | 41.8595 | 5.2586 | 0 | 1.0569 | 0 | 0 | 0 | 0 | 0 | 0 | 0 | 5.7791 |  | 0 | 0 | 6.3155 | 5.7791 | 1.0928 | 34.2044 | 0.096508 | 0 | 0.096508 | 0.0048253 | 0 | 0.0048253 |  | 0 |  | 0 | 0 | 0 | 0 | 0 | 0 | 0 | 9999 | 9999
MotorsRewind-New-Xlarge Ret | MotorsRewind-New-Xlarge Ret | 10 | 7.5686 | 0 | 1.6588 | 0 | 0 | Commercial-Misc. Com-Motors |  |  | 8.1319 | 0.0010964 | 0.0010885 | 0 | 0 | 0 | 0.33078 | 0.76439 | 0 | 1.9889 | (na) | (na) | (na) | (na) | 0 | 0 | 0 | 0 | 0 | 0 | 0 | 0 | 0.33078 | 0.76439 | 0 | 1.9889 | 3.0841 | 4.2095 | 0.38741 | 0 | 0 | 4.5969 | 0.33078 | 13.8969 | 4.2095 | 0.45858 | 0 | 0 | 4.668 | 0.76439 | 6.1069 | 4.2095 | 0.846 | 0 | 0 | 5.0555 | 1.0952 | 2.2547 | 4.6161 | 2.9931 | 6.9166 | 0 | 17.9966 | 27.9063 | 4.2095 | 0 | 0.846 | 0 | 0 | 0 | 0 | 0 | 0 | 0 | 3.0841 |  | 0 | 0 | 5.0555 | 3.0841 | 1.6392 | 20.2512 | 0.077253 | 0 | 0.077253 | 0.0038626 | 0 | 0.0038626 |  | 0 |  | 0 | 0 | 0 | 0 | 0 | 0 | 0 | 9999 | 9999
MotorsRewind-New-Large Ret | MotorsRewind-New-Large Ret | 10 | 7.5686 | 0 | 1.6588 | 0 | 0 | Commercial-Misc. Com-Motors |  |  | 8.1319 | 0.0010964 | 0.0010885 | 0 | 0 | 0 | 0.33078 | 0.76439 | 0 | 1.9889 | (na) | (na) | (na) | (na) | 0 | 0 | 0 | 0 | 0 | 0 | 0 | 0 | 0.33078 | 0.76439 | 0 | 1.9889 | 3.0841 | 4.2095 | 0.38741 | 0 | 0 | 4.5969 | 0.33078 | 13.8969 | 4.2095 | 0.45858 | 0 | 0 | 4.668 | 0.76439 | 6.1069 | 4.2095 | 0.846 | 0 | 0 | 5.0555 | 1.0952 | 2.2547 | 4.6161 | 2.9931 | 6.9166 | 0 | 17.9966 | 27.9063 | 4.2095 | 0 | 0.846 | 0 | 0 | 0 | 0 | 0 | 0 | 0 | 3.0841 |  | 0 | 0 | 5.0555 | 3.0841 | 1.6392 | 20.2512 | 0.077253 | 0 | 0.077253 | 0.0038626 | 0 | 0.0038626 |  | 0 |  | 0 | 0 | 0 | 0 | 0 | 0 | 0 | 9999 | 9999
MotorsRewind-New-Medium Ret | MotorsRewind-New-Medium Ret | 10 | 7.5686 | 0 | 1.6588 | 0 | 0 | Commercial-Misc. Com-Motors |  |  | 8.1319 | 0.0010964 | 0.0010885 | 0 | 0 | 0 | 0.33078 | 0.76439 | 0 | 1.9889 | (na) | (na) | (na) | (na) | 0 | 0 | 0 | 0 | 0 | 0 | 0 | 0 | 0.33078 | 0.76439 | 0 | 1.9889 | 3.0841 | 4.2095 | 0.38741 | 0 | 0 | 4.5969 | 0.33078 | 13.8969 | 4.2095 | 0.45858 | 0 | 0 | 4.668 | 0.76439 | 6.1069 | 4.2095 | 0.846 | 0 | 0 | 5.0555 | 1.0952 | 2.2547 | 4.6161 | 2.9931 | 6.9166 | 0 | 17.9966 | 27.9063 | 4.2095 | 0 | 0.846 | 0 | 0 | 0 | 0 | 0 | 0 | 0 | 3.0841 |  | 0 | 0 | 5.0555 | 3.0841 | 1.6392 | 20.2512 | 0.077253 | 0 | 0.077253 | 0.0038626 | 0 | 0.0038626 |  | 0 |  | 0 | 0 | 0 | 0 | 0 | 0 | 0 | 9999 | 9999
MotorsRewind-New-Small Ret | MotorsRewind-New-Small Ret | 10 | 7.5686 | 0 | 1.6588 | 0 | 0 | Commercial-Misc. Com-Motors |  |  | 8.1319 | 0.0010964 | 0.0010885 | 0 | 0 | 0 | 0.33078 | 0.76439 | 0 | 1.9889 | (na) | (na) | (na) | (na) | 0 | 0 | 0 | 0 | 0 | 0 | 0 | 0 | 0.33078 | 0.76439 | 0 | 1.9889 | 3.0841 | 4.2095 | 0.38741 | 0 | 0 | 4.5969 | 0.33078 | 13.8969 | 4.2095 | 0.45858 | 0 | 0 | 4.668 | 0.76439 | 6.1069 | 4.2095 | 0.846 | 0 | 0 | 5.0555 | 1.0952 | 2.2547 | 4.6161 | 2.9931 | 6.9166 | 0 | 17.9966 | 27.9063 | 4.2095 | 0 | 0.846 | 0 | 0 | 0 | 0 | 0 | 0 | 0 | 3.0841 |  | 0 | 0 | 5.0555 | 3.0841 | 1.6392 | 20.2512 | 0.077253 | 0 | 0.077253 | 0.0038626 | 0 | 0.0038626 |  | 0 |  | 0 | 0 | 0 | 0 | 0 | 0 | 0 | 9999 | 9999
MotorsRewind-New-School K-12 | MotorsRewind-New-School K-12 | 10 | 3.7571 | 0 | 1.2351 | 0 | 0 | Commercial-Misc. Com-Motors |  |  | 4.0367 | 0.00054427 | 0.00054034 | 0 | 0 | 0 | 0.24631 | 0.56917 | 0 | 1.481 | (na) | (na) | (na) | (na) | 0 | 0 | 0 | 0 | 0 | 0 | 0 | 0 | 0.24631 | 0.56917 | 0 | 1.481 | 2.2964 | 2.0896 | 0.19232 | 0 | 0 | 2.2819 | 0.24631 | 9.2646 | 2.0896 | 0.22764 | 0 | 0 | 2.3173 | 0.56917 | 4.0713 | 2.0896 | 0.41996 | 0 | 0 | 2.5096 | 0.81548 | 7.2095 | 3.0774 | 4.4897 | 10.3749 | 0 | 26.9949 | 41.8595 | 2.0896 | 0 | 0.41996 | 0 | 0 | 0 | 0 | 0 | 0 | 0 | 2.2964 |  | 0 | 0 | 2.5096 | 2.2964 | 1.0928 | 34.2044 | 0.038349 | 0 | 0.038349 | 0.0019174 | 0 | 0.0019174 |  | 0 |  | 0 | 0 | 0 | 0 | 0 | 0 | 0 | 9999 | 9999
MotorsRewind-New-University | MotorsRewind-New-University | 10 | 3.7571 | 0 | 1.2351 | 0 | 0 | Commercial-Misc. Com-Motors |  |  | 4.0367 | 0.00054427 | 0.00054034 | 0 | 0 | 0 | 0.24631 | 0.56917 | 0 | 1.481 | (na) | (na) | (na) | (na) | 0 | 0 | 0 | 0 | 0 | 0 | 0 | 0 | 0.24631 | 0.56917 | 0 | 1.481 | 2.2964 | 2.0896 | 0.19232 | 0 | 0 | 2.2819 | 0.24631 | 9.2646 | 2.0896 | 0.22764 | 0 | 0 | 2.3173 | 0.56917 | 4.0713 | 2.0896 | 0.41996 | 0 | 0 | 2.5096 | 0.81548 | 7.2095 | 3.0774 | 4.4897 | 10.3749 | 0 | 26.9949 | 41.8595 | 2.0896 | 0 | 0.41996 | 0 | 0 | 0 | 0 | 0 | 0 | 0 | 2.2964 |  | 0 | 0 | 2.5096 | 2.2964 | 1.0928 | 34.2044 | 0.038349 | 0 | 0.038349 | 0.0019174 | 0 | 0.0019174 |  | 0 |  | 0 | 0 | 0 | 0 | 0 | 0 | 0 | 9999 | 9999
MotorsRewind-New-Warehouse | MotorsRewind-New-Warehouse | 10 | 3.5751 | 0 | 1.1753 | 0 | 0 | Commercial-Misc. Com-Motors |  |  | 3.8412 | 0.0005179 | 0.00051416 | 0 | 0 | 0 | 0.23437 | 0.5416 | 0 | 1.4092 | (na) | (na) | (na) | (na) | 0 | 0 | 0 | 0 | 0 | 0 | 0 | 0 | 0.23437 | 0.5416 | 0 | 1.4092 | 2.1852 | 1.9884 | 0.183 | 0 | 0 | 2.1714 | 0.23437 | 9.2646 | 1.9884 | 0.21662 | 0 | 0 | 2.205 | 0.5416 | 4.0713 | 1.9884 | 0.39961 | 0 | 0 | 2.388 | 0.77597 | 7.2095 | 3.0774 | 4.4897 | 10.3749 | 0 | 26.9949 | 41.8595 | 1.9884 | 0 | 0.39961 | 0 | 0 | 0 | 0 | 0 | 0 | 0 | 2.1852 |  | 0 | 0 | 2.388 | 2.1852 | 1.0928 | 34.2044 | 0.036491 | 0 | 0.036491 | 0.0018245 | 0 | 0.0018245 |  | 0 |  | 0 | 0 | 0 | 0 | 0 | 0 | 0 | 9999 | 9999
MotorsRewind-New-Supermarket | MotorsRewind-New-Supermarket | 10 | 33.647 | 0 | 4.4246 | 0 | 0 | Commercial-Misc. Com-Motors |  |  | 36.151 | 0.0048742 | 0.004839 | 0 | 0 | 0 | 0.88232 | 2.0389 | 0 | 5.3051 | (na) | (na) | (na) | (na) | 0 | 0 | 0 | 0 | 0 | 0 | 0 | 0 | 0.88232 | 2.0389 | 0 | 5.3051 | 8.2263 | 18.7135 | 1.7223 | 0 | 0 | 20.4358 | 0.88232 | 23.1615 | 18.7135 | 2.0387 | 0 | 0 | 20.7522 | 2.0389 | 10.1781 | 18.7135 | 3.761 | 0 | 0 | 22.4745 | 2.9212 | -1.7092 | 7.6935 | 1.7959 | 4.15 | 0 | 10.7979 | 16.7438 | 18.7135 | 0 | 3.761 | 0 | 0 | 0 | 0 | 0 | 0 | 0 | 8.2263 |  | 0 | 0 | 22.4745 | 8.2263 | 2.732 | 9.0887 | 0.34344 | 0 | 0.34344 | 0.017172 | 0 | 0.017172 |  | 0 |  | 0 | 0 | 0 | 0 | 0 | 0 | 0 | 9999 | 9999
MotorsRewind-New-MiniMart | MotorsRewind-New-MiniMart | 10 | 33.647 | 0 | 4.4246 | 0 | 0 | Commercial-Misc. Com-Motors |  |  | 36.151 | 0.0048742 | 0.004839 | 0 | 0 | 0 | 0.88232 | 2.0389 | 0 | 5.3051 | (na) | (na) | (na) | (na) | 0 | 0 | 0 | 0 | 0 | 0 | 0 | 0 | 0.88232 | 2.0389 | 0 | 5.3051 | 8.2263 | 18.7135 | 1.7223 | 0 | 0 | 20.4358 | 0.88232 | 23.1615 | 18.7135 | 2.0387 | 0 | 0 | 20.7522 | 2.0389 | 10.1781 | 18.7135 | 3.761 | 0 | 0 | 22.4745 | 2.9212 | -1.7092 | 7.6935 | 1.7959 | 4.15 | 0 | 10.7979 | 16.7438 | 18.7135 | 0 | 3.761 | 0 | 0 | 0 | 0 | 0 | 0 | 0 | 8.2263 |  | 0 | 0 | 22.4745 | 8.2263 | 2.732 | 9.0887 | 0.34344 | 0 | 0.34344 | 0.017172 | 0 | 0.017172 |  | 0 |  | 0 | 0 | 0 | 0 | 0 | 0 | 0 | 9999 | 9999
MotorsRewind-New-Restaurant | MotorsRewind-New-Restaurant | 10 | 27.0593 | 0 | 5.3374 | 0 | 0 | Commercial-Misc. Com-Motors |  |  | 29.0731 | 0.0039199 | 0.0038916 | 0 | 0 | 0 | 1.0644 | 2.4596 | 0 | 6.3996 | (na) | (na) | (na) | (na) | 0 | 0 | 0 | 0 | 0 | 0 | 0 | 0 | 1.0644 | 2.4596 | 0 | 6.3996 | 9.9235 | 15.0497 | 1.3851 | 0 | 0 | 16.4348 | 1.0644 | 15.441 | 15.0497 | 1.6395 | 0 | 0 | 16.6892 | 2.4596 | 6.7854 | 15.0497 | 3.0246 | 0 | 0 | 18.0743 | 3.5239 | 1.2637 | 5.129 | 2.6938 | 6.225 | 0 | 16.1969 | 25.1157 | 15.0497 | 0 | 3.0246 | 0 | 0 | 0 | 0 | 0 | 0 | 0 | 9.9235 |  | 0 | 0 | 18.0743 | 9.9235 | 1.8214 | 17.4606 | 0.2762 | 0 | 0.2762 | 0.01381 | 0 | 0.01381 |  | 0 |  | 0 | 0 | 0 | 0 | 0 | 0 | 0 | 9999 | 9999
MotorsRewind-New-Lodging | MotorsRewind-New-Lodging | 10 | 8.4525 | 0 | 0.79393 | 0 | 0 | Commercial-Misc. Com-Motors |  |  | 9.0815 | 0.0012245 | 0.0012156 | 0 | 0 | 0 | 0.15832 | 0.36585 | 0 | 0.95192 | (na) | (na) | (na) | (na) | 0 | 0 | 0 | 0 | 0 | 0 | 0 | 0 | 0.15832 | 0.36585 | 0 | 0.95192 | 1.4761 | 4.701 | 0.43266 | 0 | 0 | 5.1337 | 0.15832 | 32.4262 | 4.701 | 0.51214 | 0 | 0 | 5.2132 | 0.36585 | 14.2494 | 4.701 | 0.9448 | 0 | 0 | 5.6458 | 0.52417 | -3.408 | 10.771 | 1.2828 | 2.9643 | 0 | 7.7128 | 11.9599 | 4.701 | 0 | 0.9448 | 0 | 0 | 0 | 0 | 0 | 0 | 0 | 1.4761 |  | 0 | 0 | 5.6458 | 1.4761 | 3.8248 | 4.3048 | 0.086275 | 0 | 0.086275 | 0.0043137 | 0 | 0.0043137 |  | 0 |  | 0 | 0 | 0 | 0 | 0 | 0 | 0 | 9999 | 9999
MotorsRewind-New-Hospital | MotorsRewind-New-Hospital | 10 | 9.0341 | 0 | 0.95773 | 0 | 0 | Commercial-Misc. Com-Motors |  |  | 9.7065 | 0.0013087 | 0.0012993 | 0 | 0 | 0 | 0.19098 | 0.44134 | 0 | 1.1483 | (na) | (na) | (na) | (na) | 0 | 0 | 0 | 0 | 0 | 0 | 0 | 0 | 0.19098 | 0.44134 | 0 | 1.1483 | 1.7806 | 5.0245 | 0.46243 | 0 | 0 | 5.487 | 0.19098 | 28.7299 | 5.0245 | 0.54738 | 0 | 0 | 5.5719 | 0.44134 | 12.6251 | 5.0245 | 1.0098 | 0 | 0 | 6.0343 | 0.63232 | -2.8616 | 9.5432 | 1.4478 | 3.3456 | 0 | 8.7051 | 13.4985 | 5.0245 | 0 | 1.0098 | 0 | 0 | 0 | 0 | 0 | 0 | 0 | 1.7806 |  | 0 | 0 | 6.0343 | 1.7806 | 3.3889 | 5.8435 | 0.092212 | 0 | 0.092212 | 0.0046106 | 0 | 0.0046106 |  | 0 |  | 0 | 0 | 0 | 0 | 0 | 0 | 0 | 9999 | 9999
MotorsRewind-New-Residential Care | MotorsRewind-New-Residential Care | 10 | 9.0341 | 0 | 0.84856 | 0 | 0 | Commercial-Misc. Com-Motors |  |  | 9.7065 | 0.0013087 | 0.0012993 | 0 | 0 | 0 | 0.16921 | 0.39103 | 0 | 1.0174 | (na) | (na) | (na) | (na) | 0 | 0 | 0 | 0 | 0 | 0 | 0 | 0 | 0.16921 | 0.39103 | 0 | 1.0174 | 1.5777 | 5.0245 | 0.46243 | 0 | 0 | 5.487 | 0.16921 | 32.4262 | 5.0245 | 0.54738 | 0 | 0 | 5.5719 | 0.39103 | 14.2494 | 5.0245 | 1.0098 | 0 | 0 | 6.0343 | 0.56024 | -3.408 | 10.771 | 1.2828 | 2.9643 | 0 | 7.7128 | 11.9599 | 5.0245 | 0 | 1.0098 | 0 | 0 | 0 | 0 | 0 | 0 | 0 | 1.5777 |  | 0 | 0 | 6.0343 | 1.5777 | 3.8248 | 4.3048 | 0.092212 | 0 | 0.092212 | 0.0046106 | 0 | 0.0046106 |  | 0 |  | 0 | 0 | 0 | 0 | 0 | 0 | 0 | 9999 | 9999
MotorsRewind-New-Assembly | MotorsRewind-New-Assembly | 10 | 7.5112 | 0 | 2.3705 | 0 | 0 | Commercial-Misc. Com-Motors |  |  | 8.0701 | 0.0010881 | 0.0010802 | 0 | 0 | 0 | 0.47271 | 1.0924 | 0 | 2.8423 | (na) | (na) | (na) | (na) | 0 | 0 | 0 | 0 | 0 | 0 | 0 | 0 | 0.47271 | 1.0924 | 0 | 2.8423 | 4.4073 | 4.1775 | 0.38447 | 0 | 0 | 4.562 | 0.47271 | 9.6506 | 4.1775 | 0.4551 | 0 | 0 | 4.6326 | 1.0924 | 4.2409 | 4.1775 | 0.83958 | 0 | 0 | 5.0171 | 1.5651 | 6.615 | 3.2056 | 4.3101 | 9.9599 | 0 | 25.9151 | 40.1851 | 4.1775 | 0 | 0.83958 | 0 | 0 | 0 | 0 | 0 | 0 | 0 | 4.4073 |  | 0 | 0 | 5.0171 | 4.4073 | 1.1383 | 32.53 | 0.076667 | 0 | 0.076667 | 0.0038333 | 0 | 0.0038333 |  | 0 |  | 0 | 0 | 0 | 0 | 0 | 0 | 0 | 9999 | 9999
MotorsRewind-New-Other | MotorsRewind-New-Other | 10 | 7.6169 | 0 | 2.0032 | 0 | 0 | Commercial-Misc. Com-Motors |  |  | 8.1837 | 0.0011034 | 0.0010954 | 0 | 0 | 0 | 0.39947 | 0.92312 | 0 | 2.4019 | (na) | (na) | (na) | (na) | 0 | 0 | 0 | 0 | 0 | 0 | 0 | 0 | 0.39947 | 0.92312 | 0 | 2.4019 | 3.7245 | 4.2363 | 0.38988 | 0 | 0 | 4.6262 | 0.39947 | 11.5808 | 4.2363 | 0.46151 | 0 | 0 | 4.6978 | 0.92312 | 5.0891 | 4.2363 | 0.85139 | 0 | 0 | 5.0877 | 1.3226 | 4.2366 | 3.8468 | 3.5917 | 8.3 | 0 | 21.5959 | 33.4876 | 4.2363 | 0 | 0.85139 | 0 | 0 | 0 | 0 | 0 | 0 | 0 | 3.7245 |  | 0 | 0 | 5.0877 | 3.7245 | 1.366 | 25.8325 | 0.077746 | 0 | 0.077746 | 0.0038873 | 0 | 0.0038873 |  | 0 |  | 0 | 0 | 0 | 0 | 0 | 0 | 0 | 9999 | 9999
Category Results; Sorted by TRC Levelized Cost
Total Results |  | Measure Input Data | [8 empty] | Savings | [5 empty] | PV Capital |  |  |  | PV Admin |  |  |  | PV O&M |  |  |  | PV Periodic Repl. |  |  |  | Total PV Capital, O&M and Periodic Repl Costs |  |  |  |  | PV Wholesale Electric Utility Costs & Benefits | [6 empty] | PV Retail Electric Utility Costs & Benefits | [6 empty] | PV Electric Utility System Costs & Benefits | [5 empty] | Electric Utility System Economics |  | Sponsor Levelized Cost (mills/kwh) |  |  |  |  | PV Regional Costs & Benefits | [15 empty] | TRC Economics |  | Physical CO2 | [6 empty] | Gas Inputs |  |  |  | PV Gas Utility System Costs & Benefits |  |  |  |  | Gas Utility System Economics
Category | Measure | Measure Life | Site Savings (kWh) | Site Savings (therms) | Capital Cost ($/unit) | Annual O&M Cost ($/unit) | PV Per. Repl. Cost ($/unit) | Load Shape (electric) | Diversified Load Factor (electric) | Wholesale Power Coincidence Factor (electric) | Wholesale Electric Energy (kWh) | Wholesale Electric Demand (kw) | Retail Electric Demand (kW) | Wholesale Gas Energy (therms/yr) | Wholesale Gas Demand (therms/day) | Retail Gas Demand (therms/day) | Wholesale Electric | Retail Electric | Natural Gas | Customer | Wholesale Electric | Retail Electric | Natural Gas | Customer | Wholesale Electric | Retail Electric | Natural Gas | Customer | Wholesale Electric | Retail Electric | Natural Gas | Customer | Wholesale Electric | Retail Electric | Natural Gas | Customer | Total | Wholesale Utility System Energy | Wholesale Utility System T&D Def. Cap. | Wholesale Utility System Act C-E Credit | Wholesale Utility System Risk Mitigation Benefit | Wholesale Utility System Total System Benefit | Wholesale Utility System Total Non-Consumer Cost | Wholesale Utility System B/C Ratio | Retail Utility System Energy | Retail Utility System T&D Def. Cap. | Retail Utility System Act C-E Credit | Retail Utility System Risk Mitigation Benefit | Retail Utility System Total System Benefit | Retail Utility System Total Non-Consumer Cost | Retail Utility System System B/C Ratio | Utility System Energy | Utility System T&D Def. Cap. | Utility System Act C-E Credit | Utility System Total Risk Mitigation Benefit | Utility System Total System Benefit | Utility System Total Non-Consumer Cost | Utility System Net Levelized Cost (Net of Elec T&D Capacity Benefits, Act Credit & Risk-Mitigation Benefit) in mills/kwh | Utility System System B/C Ratio | Wholesale Electric Levelized Cost | Retail Electric Levelized Cost | Natural Gas Levelized Cost | Customer Levelized Cost | Total Levelized Cost | PV Regional Electric Energy | PV Regional Gas Energy | PV Regional Electric T&D Def. Cap. | PV Regional Gas T&D Def. Cap. | PV Regional Electric System CO2 | PV Regional Gas System CO2 | PV Regional Electric System Risk-Mitigation Benefit | PV Regional Gas System Risk-Mitigation Benefit | PV Regional Non-E Value | PV Regional Act Credit | PV Regional Capital Cost | PV Regional Admin Cost | PV Regional Annual O&M Cost | PV Regional Periodic Replacement Cost | PV Total Regional Benefit | PV Total Regional Cost | TRC B/C Ratio | TRC Net Levelized Cost (Net of All Benefits) in mills/kWh | Electric System CO2 Avoided (Lifetime Tons) | Gas System CO2 Avoided (Lifetime Tons) | Total System CO2 Avoided (Lifetime Tons) | Electric System CO2 Avoided (Annual Tons in 2018) | Gas System CO2 Avoided (Annual Tons in 2018) | Total System CO2 Avoided (Annual Tons in 2018) |  | Gas Site Savings (therms) | Load Shape (gas) | Diversitfied Load Factor (gas) | Wholesale Coincidence Factor (gas) | Total Gas Utility System Energy | Gas Utility System T&D Def. Cap. | Gas Utility System Risk Mitigation Benefit | Gas Utility System Total System Benefit | Gas Utility System Total Non-Consumer Cost | Gas Utility System Net Levelized Cost (Net of Gas T&D Capacity Benefits & Risk-Mitigation Benefits) in cents/therm | Gas Utility System System B/C Ratio
MotorsRewind-New-Residential Care |  | 10 | 9.0341 | 0 | 0.84856 | 0 | 0 |  |  |  | 9.7065 | 0.0013087 | 0.0012993 | 0 | 0 | 0 | 0.16921 | 0.39103 | 0 | 1.0174 | 0.050914 | 0.1188 | 0 | 0 | 0 | 0 | 0 | 0 | 0 | 0 | 0 | 0 | 0.22013 | 0.50983 | 0 | 1.0174 | 1.7474 | 5.0245 | 0.46243 | 0 | 0 | 5.487 | 0.22013 | 24.9263 | 5.0245 | 0.54738 | 0 | 0 | 5.5719 | 0.50983 | 10.929 | 5.0245 | 1.0098 | 0 | 0 | 6.0343 | 0.72995 | -2.1215 | 8.2667 | 1.6687 | 3.8648 | 0 | 7.7128 | 13.2464 | 5.0245 | 0 | 1.0098 | 0 | 0 | 0 | 0 | 0 | 0 | 0 | 1.5777 | 0.16971 | 0 | 0 | 6.0343 | 1.7474 | 3.4534 | 5.5913 | 0.092212 | 0 | 0.092212 | 0.0046106 | 0 | 0.0046106 |  | 0 |  | 0 | 0 | 0 | 0 | 0 | 0 | 0 | 9999 | 9999
MotorsRewind-New-Lodging |  | 10 | 8.4525 | 0 | 0.79393 | 0 | 0 |  |  |  | 9.0815 | 0.0012245 | 0.0012156 | 0 | 0 | 0 | 0.15832 | 0.36585 | 0 | 0.95192 | 0.047636 | 0.11115 | 0 | 0 | 0 | 0 | 0 | 0 | 0 | 0 | 0 | 0 | 0.20596 | 0.477 | 0 | 0.95192 | 1.6349 | 4.701 | 0.43266 | 0 | 0 | 5.1337 | 0.20596 | 24.9263 | 4.701 | 0.51214 | 0 | 0 | 5.2132 | 0.477 | 10.929 | 4.701 | 0.9448 | 0 | 0 | 5.6458 | 0.68296 | -2.1215 | 8.2667 | 1.6687 | 3.8648 | 0 | 7.7128 | 13.2464 | 4.701 | 0 | 0.9448 | 0 | 0 | 0 | 0 | 0 | 0 | 0 | 1.4761 | 0.15879 | 0 | 0 | 5.6458 | 1.6349 | 3.4534 | 5.5913 | 0.086275 | 0 | 0.086275 | 0.0043137 | 0 | 0.0043137 |  | 0 |  | 0 | 0 | 0 | 0 | 0 | 0 | 0 | 9999 | 9999
MotorsRewind-New-Hospital |  | 10 | 9.0341 | 0 | 0.95773 | 0 | 0 |  |  |  | 9.7065 | 0.0013087 | 0.0012993 | 0 | 0 | 0 | 0.19098 | 0.44134 | 0 | 1.1483 | 0.057464 | 0.13408 | 0 | 0 | 0 | 0 | 0 | 0 | 0 | 0 | 0 | 0 | 0.24845 | 0.57542 | 0 | 1.1483 | 1.9722 | 5.0245 | 0.46243 | 0 | 0 | 5.487 | 0.24845 | 22.0849 | 5.0245 | 0.54738 | 0 | 0 | 5.5719 | 0.57542 | 9.6832 | 5.0245 | 1.0098 | 0 | 0 | 6.0343 | 0.82387 | -1.4096 | 7.3244 | 1.8834 | 4.3621 | 0 | 8.7051 | 14.9506 | 5.0245 | 0 | 1.0098 | 0 | 0 | 0 | 0 | 0 | 0 | 0 | 1.7806 | 0.19155 | 0 | 0 | 6.0343 | 1.9722 | 3.0597 | 7.2955 | 0.092212 | 0 | 0.092212 | 0.0046106 | 0 | 0.0046106 |  | 0 |  | 0 | 0 | 0 | 0 | 0 | 0 | 0 | 9999 | 9999
MotorsRewind-New-Supermarket |  | 10 | 33.647 | 0 | 4.4246 | 0 | 0 |  |  |  | 36.151 | 0.0048742 | 0.004839 | 0 | 0 | 0 | 0.88232 | 2.0389 | 0 | 5.3051 | 0.26547 | 0.61944 | 0 | 0 | 0 | 0 | 0 | 0 | 0 | 0 | 0 | 0 | 1.1478 | 2.6583 | 0 | 5.3051 | 9.1112 | 18.7135 | 1.7223 | 0 | 0 | 20.4358 | 1.1478 | 17.8045 | 18.7135 | 2.0387 | 0 | 0 | 20.7522 | 2.6583 | 7.8065 | 18.7135 | 3.761 | 0 | 0 | 22.4745 | 3.8061 | 0.091928 | 5.9048 | 2.3362 | 5.4108 | 0 | 10.7979 | 18.5449 | 18.7135 | 0 | 3.761 | 0 | 0 | 0 | 0 | 0 | 0 | 0 | 8.2263 | 0.88491 | 0 | 0 | 22.4745 | 9.1112 | 2.4667 | 10.8899 | 0.34344 | 0 | 0.34344 | 0.017172 | 0 | 0.017172 |  | 0 |  | 0 | 0 | 0 | 0 | 0 | 0 | 0 | 9999 | 9999
MotorsRewind-New-MiniMart |  | 10 | 33.647 | 0 | 4.4246 | 0 | 0 |  |  |  | 36.151 | 0.0048742 | 0.004839 | 0 | 0 | 0 | 0.88232 | 2.0389 | 0 | 5.3051 | 0.26547 | 0.61944 | 0 | 0 | 0 | 0 | 0 | 0 | 0 | 0 | 0 | 0 | 1.1478 | 2.6583 | 0 | 5.3051 | 9.1112 | 18.7135 | 1.7223 | 0 | 0 | 20.4358 | 1.1478 | 17.8045 | 18.7135 | 2.0387 | 0 | 0 | 20.7522 | 2.6583 | 7.8065 | 18.7135 | 3.761 | 0 | 0 | 22.4745 | 3.8061 | 0.091928 | 5.9048 | 2.3362 | 5.4108 | 0 | 10.7979 | 18.5449 | 18.7135 | 0 | 3.761 | 0 | 0 | 0 | 0 | 0 | 0 | 0 | 8.2263 | 0.88491 | 0 | 0 | 22.4745 | 9.1112 | 2.4667 | 10.8899 | 0.34344 | 0 | 0.34344 | 0.017172 | 0 | 0.017172 |  | 0 |  | 0 | 0 | 0 | 0 | 0 | 0 | 0 | 9999 | 9999
MotorsRewind-New-Restaurant |  | 10 | 27.0593 | 0 | 5.3374 | 0 | 0 |  |  |  | 29.0731 | 0.0039199 | 0.0038916 | 0 | 0 | 0 | 1.0644 | 2.4596 | 0 | 6.3996 | 0.32025 | 0.74724 | 0 | 0 | 0 | 0 | 0 | 0 | 0 | 0 | 0 | 0 | 1.3846 | 3.2068 | 0 | 6.3996 | 10.991 | 15.0497 | 1.3851 | 0 | 0 | 16.4348 | 1.3846 | 11.8697 | 15.0497 | 1.6395 | 0 | 0 | 16.6892 | 3.2068 | 5.2043 | 15.0497 | 3.0246 | 0 | 0 | 18.0743 | 4.5914 | 3.9654 | 3.9365 | 3.5043 | 8.1162 | 0 | 16.1969 | 27.8174 | 15.0497 | 0 | 3.0246 | 0 | 0 | 0 | 0 | 0 | 0 | 0 | 9.9235 | 1.0675 | 0 | 0 | 18.0743 | 10.991 | 1.6445 | 20.1623 | 0.2762 | 0 | 0.2762 | 0.01381 | 0 | 0.01381 |  | 0 |  | 0 | 0 | 0 | 0 | 0 | 0 | 0 | 9999 | 9999
MotorsRewind-New-Xlarge Ret |  | 10 | 7.5686 | 0 | 1.6588 | 0 | 0 |  |  |  | 8.1319 | 0.0010964 | 0.0010885 | 0 | 0 | 0 | 0.33078 | 0.76439 | 0 | 1.9889 | 0.099527 | 0.23223 | 0 | 0 | 0 | 0 | 0 | 0 | 0 | 0 | 0 | 0 | 0.43031 | 0.99662 | 0 | 1.9889 | 3.4158 | 4.2095 | 0.38741 | 0 | 0 | 4.5969 | 0.43031 | 10.6827 | 4.2095 | 0.45858 | 0 | 0 | 4.668 | 0.99662 | 4.6839 | 4.2095 | 0.846 | 0 | 0 | 5.0555 | 1.4269 | 5.2566 | 3.5429 | 3.8937 | 9.018 | 0 | 17.9966 | 30.9082 | 4.2095 | 0 | 0.846 | 0 | 0 | 0 | 0 | 0 | 0 | 0 | 3.0841 | 0.33176 | 0 | 0 | 5.0555 | 3.4158 | 1.48 | 23.2532 | 0.077253 | 0 | 0.077253 | 0.0038626 | 0 | 0.0038626 |  | 0 |  | 0 | 0 | 0 | 0 | 0 | 0 | 0 | 9999 | 9999
MotorsRewind-New-Large Ret |  | 10 | 7.5686 | 0 | 1.6588 | 0 | 0 |  |  |  | 8.1319 | 0.0010964 | 0.0010885 | 0 | 0 | 0 | 0.33078 | 0.76439 | 0 | 1.9889 | 0.099527 | 0.23223 | 0 | 0 | 0 | 0 | 0 | 0 | 0 | 0 | 0 | 0 | 0.43031 | 0.99662 | 0 | 1.9889 | 3.4158 | 4.2095 | 0.38741 | 0 | 0 | 4.5969 | 0.43031 | 10.6827 | 4.2095 | 0.45858 | 0 | 0 | 4.668 | 0.99662 | 4.6839 | 4.2095 | 0.846 | 0 | 0 | 5.0555 | 1.4269 | 5.2566 | 3.5429 | 3.8937 | 9.018 | 0 | 17.9966 | 30.9082 | 4.2095 | 0 | 0.846 | 0 | 0 | 0 | 0 | 0 | 0 | 0 | 3.0841 | 0.33176 | 0 | 0 | 5.0555 | 3.4158 | 1.48 | 23.2532 | 0.077253 | 0 | 0.077253 | 0.0038626 | 0 | 0.0038626 |  | 0 |  | 0 | 0 | 0 | 0 | 0 | 0 | 0 | 9999 | 9999
MotorsRewind-New-Medium Ret |  | 10 | 7.5686 | 0 | 1.6588 | 0 | 0 |  |  |  | 8.1319 | 0.0010964 | 0.0010885 | 0 | 0 | 0 | 0.33078 | 0.76439 | 0 | 1.9889 | 0.099527 | 0.23223 | 0 | 0 | 0 | 0 | 0 | 0 | 0 | 0 | 0 | 0 | 0.43031 | 0.99662 | 0 | 1.9889 | 3.4158 | 4.2095 | 0.38741 | 0 | 0 | 4.5969 | 0.43031 | 10.6827 | 4.2095 | 0.45858 | 0 | 0 | 4.668 | 0.99662 | 4.6839 | 4.2095 | 0.846 | 0 | 0 | 5.0555 | 1.4269 | 5.2566 | 3.5429 | 3.8937 | 9.018 | 0 | 17.9966 | 30.9082 | 4.2095 | 0 | 0.846 | 0 | 0 | 0 | 0 | 0 | 0 | 0 | 3.0841 | 0.33176 | 0 | 0 | 5.0555 | 3.4158 | 1.48 | 23.2532 | 0.077253 | 0 | 0.077253 | 0.0038626 | 0 | 0.0038626 |  | 0 |  | 0 | 0 | 0 | 0 | 0 | 0 | 0 | 9999 | 9999
MotorsRewind-New-Small Ret |  | 10 | 7.5686 | 0 | 1.6588 | 0 | 0 |  |  |  | 8.1319 | 0.0010964 | 0.0010885 | 0 | 0 | 0 | 0.33078 | 0.76439 | 0 | 1.9889 | 0.099527 | 0.23223 | 0 | 0 | 0 | 0 | 0 | 0 | 0 | 0 | 0 | 0 | 0.43031 | 0.99662 | 0 | 1.9889 | 3.4158 | 4.2095 | 0.38741 | 0 | 0 | 4.5969 | 0.43031 | 10.6827 | 4.2095 | 0.45858 | 0 | 0 | 4.668 | 0.99662 | 4.6839 | 4.2095 | 0.846 | 0 | 0 | 5.0555 | 1.4269 | 5.2566 | 3.5429 | 3.8937 | 9.018 | 0 | 17.9966 | 30.9082 | 4.2095 | 0 | 0.846 | 0 | 0 | 0 | 0 | 0 | 0 | 0 | 3.0841 | 0.33176 | 0 | 0 | 5.0555 | 3.4158 | 1.48 | 23.2532 | 0.077253 | 0 | 0.077253 | 0.0038626 | 0 | 0.0038626 |  | 0 |  | 0 | 0 | 0 | 0 | 0 | 0 | 0 | 9999 | 9999
MotorsRewind-New-Other |  | 10 | 7.6169 | 0 | 2.0032 | 0 | 0 |  |  |  | 8.1837 | 0.0011034 | 0.0010954 | 0 | 0 | 0 | 0.39947 | 0.92312 | 0 | 2.4019 | 0.12019 | 0.28045 | 0 | 0 | 0 | 0 | 0 | 0 | 0 | 0 | 0 | 0 | 0.51966 | 1.2036 | 0 | 2.4019 | 4.1251 | 4.2363 | 0.38988 | 0 | 0 | 4.6262 | 0.51966 | 8.9022 | 4.2363 | 0.46151 | 0 | 0 | 4.6978 | 1.2036 | 3.9032 | 4.2363 | 0.85139 | 0 | 0 | 5.0877 | 1.7232 | 7.8389 | 2.9524 | 4.6724 | 10.8216 | 0 | 21.5959 | 37.0899 | 4.2363 | 0 | 0.85139 | 0 | 0 | 0 | 0 | 0 | 0 | 0 | 3.7245 | 0.40065 | 0 | 0 | 5.0877 | 4.1251 | 1.2333 | 29.4348 | 0.077746 | 0 | 0.077746 | 0.0038873 | 0 | 0.0038873 |  | 0 |  | 0 | 0 | 0 | 0 | 0 | 0 | 0 | 9999 | 9999
MotorsRewind-New-Assembly |  | 10 | 7.5112 | 0 | 2.3705 | 0 | 0 |  |  |  | 8.0701 | 0.0010881 | 0.0010802 | 0 | 0 | 0 | 0.47271 | 1.0924 | 0 | 2.8423 | 0.14223 | 0.33187 | 0 | 0 | 0 | 0 | 0 | 0 | 0 | 0 | 0 | 0 | 0.61494 | 1.4242 | 0 | 2.8423 | 4.8814 | 4.1775 | 0.38447 | 0 | 0 | 4.562 | 0.61494 | 7.4185 | 4.1775 | 0.4551 | 0 | 0 | 4.6326 | 1.4242 | 3.2527 | 4.1775 | 0.83958 | 0 | 0 | 5.0171 | 2.0392 | 10.9377 | 2.4603 | 5.6069 | 12.9859 | 0 | 25.9151 | 44.5079 | 4.1775 | 0 | 0.83958 | 0 | 0 | 0 | 0 | 0 | 0 | 0 | 4.4073 | 0.4741 | 0 | 0 | 5.0171 | 4.8814 | 1.0278 | 36.8528 | 0.076667 | 0 | 0.076667 | 0.0038333 | 0 | 0.0038333 |  | 0 |  | 0 | 0 | 0 | 0 | 0 | 0 | 0 | 9999 | 9999
MotorsRewind-New-Warehouse |  | 10 | 3.5751 | 0 | 1.1753 | 0 | 0 |  |  |  | 3.8412 | 0.0005179 | 0.00051416 | 0 | 0 | 0 | 0.23437 | 0.5416 | 0 | 1.4092 | 0.070519 | 0.16454 | 0 | 0 | 0 | 0 | 0 | 0 | 0 | 0 | 0 | 0 | 0.30489 | 0.70614 | 0 | 1.4092 | 2.4202 | 1.9884 | 0.183 | 0 | 0 | 2.1714 | 0.30489 | 7.1218 | 1.9884 | 0.21662 | 0 | 0 | 2.205 | 0.70614 | 3.1226 | 1.9884 | 0.39961 | 0 | 0 | 2.388 | 1.011 | 11.7124 | 2.3619 | 5.8405 | 13.527 | 0 | 26.9949 | 46.3624 | 1.9884 | 0 | 0.39961 | 0 | 0 | 0 | 0 | 0 | 0 | 0 | 2.1852 | 0.23506 | 0 | 0 | 2.388 | 2.4202 | 0.98668 | 38.7073 | 0.036491 | 0 | 0.036491 | 0.0018245 | 0 | 0.0018245 |  | 0 |  | 0 | 0 | 0 | 0 | 0 | 0 | 0 | 9999 | 9999
MotorsRewind-New-School K-12 |  | 10 | 3.7571 | 0 | 1.2351 | 0 | 0 |  |  |  | 4.0367 | 0.00054427 | 0.00054034 | 0 | 0 | 0 | 0.24631 | 0.56917 | 0 | 1.481 | 0.074109 | 0.17292 | 0 | 0 | 0 | 0 | 0 | 0 | 0 | 0 | 0 | 0 | 0.32041 | 0.74209 | 0 | 1.481 | 2.5435 | 2.0896 | 0.19232 | 0 | 0 | 2.2819 | 0.32041 | 7.1218 | 2.0896 | 0.22764 | 0 | 0 | 2.3173 | 0.74209 | 3.1226 | 2.0896 | 0.41996 | 0 | 0 | 2.5096 | 1.0625 | 11.7124 | 2.3619 | 5.8405 | 13.527 | 0 | 26.9949 | 46.3624 | 2.0896 | 0 | 0.41996 | 0 | 0 | 0 | 0 | 0 | 0 | 0 | 2.2964 | 0.24703 | 0 | 0 | 2.5096 | 2.5435 | 0.98668 | 38.7073 | 0.038349 | 0 | 0.038349 | 0.0019174 | 0 | 0.0019174 |  | 0 |  | 0 | 0 | 0 | 0 | 0 | 0 | 0 | 9999 | 9999
MotorsRewind-New-University |  | 10 | 3.7571 | 0 | 1.2351 | 0 | 0 |  |  |  | 4.0367 | 0.00054427 | 0.00054034 | 0 | 0 | 0 | 0.24631 | 0.56917 | 0 | 1.481 | 0.074109 | 0.17292 | 0 | 0 | 0 | 0 | 0 | 0 | 0 | 0 | 0 | 0 | 0.32041 | 0.74209 | 0 | 1.481 | 2.5435 | 2.0896 | 0.19232 | 0 | 0 | 2.2819 | 0.32041 | 7.1218 | 2.0896 | 0.22764 | 0 | 0 | 2.3173 | 0.74209 | 3.1226 | 2.0896 | 0.41996 | 0 | 0 | 2.5096 | 1.0625 | 11.7124 | 2.3619 | 5.8405 | 13.527 | 0 | 26.9949 | 46.3624 | 2.0896 | 0 | 0.41996 | 0 | 0 | 0 | 0 | 0 | 0 | 0 | 2.2964 | 0.24703 | 0 | 0 | 2.5096 | 2.5435 | 0.98668 | 38.7073 | 0.038349 | 0 | 0.038349 | 0.0019174 | 0 | 0.0019174 |  | 0 |  | 0 | 0 | 0 | 0 | 0 | 0 | 0 | 9999 | 9999
MotorsRewind-New-Large Off |  | 10 | 9.455 | 0 | 3.1083 | 0 | 0 |  |  |  | 10.1586 | 0.0013697 | 0.0013598 | 0 | 0 | 0 | 0.61984 | 1.4324 | 0 | 3.7269 | 0.1865 | 0.43516 | 0 | 0 | 0 | 0 | 0 | 0 | 0 | 0 | 0 | 0 | 0.80634 | 1.8675 | 0 | 3.7269 | 6.4007 | 5.2586 | 0.48397 | 0 | 0 | 5.7426 | 0.80634 | 7.1218 | 5.2586 | 0.57288 | 0 | 0 | 5.8315 | 1.8675 | 3.1226 | 5.2586 | 1.0569 | 0 | 0 | 6.3155 | 2.6739 | 11.7124 | 2.3619 | 5.8405 | 13.527 | 0 | 26.9949 | 46.3624 | 5.2586 | 0 | 1.0569 | 0 | 0 | 0 | 0 | 0 | 0 | 0 | 5.7791 | 0.62166 | 0 | 0 | 6.3155 | 6.4007 | 0.98668 | 38.7073 | 0.096508 | 0 | 0.096508 | 0.0048253 | 0 | 0.0048253 |  | 0 |  | 0 | 0 | 0 | 0 | 0 | 0 | 0 | 9999 | 9999
MotorsRewind-New-Small Off |  | 10 | 9.455 | 0 | 3.1083 | 0 | 0 |  |  |  | 10.1586 | 0.0013697 | 0.0013598 | 0 | 0 | 0 | 0.61984 | 1.4324 | 0 | 3.7269 | 0.1865 | 0.43516 | 0 | 0 | 0 | 0 | 0 | 0 | 0 | 0 | 0 | 0 | 0.80634 | 1.8675 | 0 | 3.7269 | 6.4007 | 5.2586 | 0.48397 | 0 | 0 | 5.7426 | 0.80634 | 7.1218 | 5.2586 | 0.57288 | 0 | 0 | 5.8315 | 1.8675 | 3.1226 | 5.2586 | 1.0569 | 0 | 0 | 6.3155 | 2.6739 | 11.7124 | 2.3619 | 5.8405 | 13.527 | 0 | 26.9949 | 46.3624 | 5.2586 | 0 | 1.0569 | 0 | 0 | 0 | 0 | 0 | 0 | 0 | 5.7791 | 0.62166 | 0 | 0 | 6.3155 | 6.4007 | 0.98668 | 38.7073 | 0.096508 | 0 | 0.096508 | 0.0048253 | 0 | 0.0048253 |  | 0 |  | 0 | 0 | 0 | 0 | 0 | 0 | 0 | 9999 | 9999
MotorsRewind-New-Medium Off |  | 10 | 9.455 | 0 | 3.1083 | 0 | 0 |  |  |  | 10.1586 | 0.0013697 | 0.0013598 | 0 | 0 | 0 | 0.61984 | 1.4324 | 0 | 3.7269 | 0.1865 | 0.43516 | 0 | 0 | 0 | 0 | 0 | 0 | 0 | 0 | 0 | 0 | 0.80634 | 1.8675 | 0 | 3.7269 | 6.4007 | 5.2586 | 0.48397 | 0 | 0 | 5.7426 | 0.80634 | 7.1218 | 5.2586 | 0.57288 | 0 | 0 | 5.8315 | 1.8675 | 3.1226 | 5.2586 | 1.0569 | 0 | 0 | 6.3155 | 2.6739 | 11.7124 | 2.3619 | 5.8405 | 13.527 | 0 | 26.9949 | 46.3624 | 5.2586 | 0 | 1.0569 | 0 | 0 | 0 | 0 | 0 | 0 | 0 | 5.7791 | 0.62166 | 0 | 0 | 6.3155 | 6.4007 | 0.98668 | 38.7073 | 0.096508 | 0 | 0.096508 | 0.0048253 | 0 | 0.0048253 |  | 0 |  | 0 | 0 | 0 | 0 | 0 | 0 | 0 | 9999 | 9999
Supply Curve Results; Categories sorted by TRC Net Levelized Cost
Totals for Categories with Benefits Exceeding Costs. Levelized cost is TRC Net Levelized Cost (Net of Benefits) | [12 empty] | Savings Allocation by Cost Bin and Month for Segments 1 | [12 empty] | Savings Allocation by Cost Bin and Month for Segments 2
| Totals Basis | Busbar Electric Savings in kWh | First Cost | Admin Cost | First Year Program Cost | PV Cost | PV Benefits | Unit Program Cost: First Year Program Cost in $/average annual kW saved | Utility System Net Levelized Cost (Net of T&D Capacity Benefits, Act Credit & Risk-Mitigation) in mills/kWh | TRC Net Levelized Cost (Net of All Benefits) in mills/kWh | TRC B/C Ratio | Net Electric & Gas System CO2 Avoided (Lifetime Tons) | Jan | Feb | Mar | Apr | May | Jun | Jul | Aug | Sep | Oct | Nov | Dec |  | Jan | Feb | Mar | Apr | May | Jun | Jul | Aug | Sep | Oct | Nov | Dec
| Measures with B/C > 1.00 | 221.0414 | 40.7662 | 0 | 40.7662 | 75.7938 | 137.4179 | 1615.5887 | 1.3046 | 17.5757 | 2.15 | 2.0999 | 13.0571 | 12.0374 | 13.8819 | 12.7668 | 13.3124 | 13.5511 | 13.1567 | 14.1385 | 12.4369 | 13.704 | 12.3195 | 12.7794 |  | 5.362 | 4.7173 | 4.6391 | 5.2261 | 5.6071 | 5.2904 | 6.1484 | 5.3747 | 5.9546 | 5.0015 | 5.2295 | 5.3489
| Categories with B/C > 1.00 | 178.6509 | 27.7957 | 5.5591 | 33.3548 | 57.2377 | 111.0644 | 1635.5245 | 2.1931 | 15.9197 | 2.1677 | 1.6972 | 1.0835 | 0.99888 | 1.1519 | 1.0594 | 1.1047 | 1.1245 | 1.0918 | 1.1732 | 1.032 | 1.1372 | 1.0223 | 1.0605 |  | 0.44495 | 0.39145 | 0.38496 | 0.43367 | 0.46528 | 0.439 | 0.51021 | 0.446 | 0.49412 | 0.41503 | 0.43395 | 0.44386
Supply Curve Results: By TRC Net Levelized Cost - Net of Benefits
| Block 1: <= 0 mills/kWh | 0 | 0 | 0 | 0 | 0 | 0 | 0 | 0 | 0 | 0 | 0 | 0 | 0 | 0 | 0 | 0 | 0 | 0 | 0 | 0 | 0 | 0 | 0 |  | 0 | 0 | 0 | 0 | 0 | 0 | 0 | 0 | 0 | 0 | 0 | 0
| Block 2: <= 10 mills/kWh | 28.4944 | 2.6002 | 0.52004 | 3.1203 | 5.3545 | 17.7145 | 959.2577 | -1.879 | 6.1718 | 3.3193 | 0.2707 | 1.6832 | 1.5517 | 1.7895 | 1.6458 | 1.7161 | 1.7469 | 1.696 | 1.8226 | 1.6032 | 1.7666 | 1.5881 | 1.6474 |  | 0.69122 | 0.60811 | 0.59802 | 0.6737 | 0.72281 | 0.68198 | 0.7926 | 0.69285 | 0.7676 | 0.64474 | 0.67414 | 0.68953
| Block 3: 10-20 mills/kWh | 72.3021 | 8.8491 | 1.7698 | 10.619 | 18.2224 | 44.949 | 1286.576 | 0.091928 | 10.8899 | 2.4667 | 0.68688 | 4.2709 | 3.9374 | 4.5407 | 4.176 | 4.3545 | 4.4325 | 4.3035 | 4.6247 | 4.0681 | 4.4825 | 4.0297 | 4.1801 |  | 1.7539 | 1.543 | 1.5174 | 1.7094 | 1.8341 | 1.7305 | 2.0111 | 1.758 | 1.9477 | 1.636 | 1.7106 | 1.7496
| Block 4: 20-30 mills/kWh | 69.7843 | 13.9758 | 2.7952 | 16.7709 | 28.7794 | 43.3838 | 2105.252 | 5.0215 | 22.6904 | 1.5196 | 0.66296 | 4.1222 | 3.8003 | 4.3826 | 4.0306 | 4.2028 | 4.2782 | 4.1537 | 4.4636 | 3.9264 | 4.3265 | 3.8893 | 4.0346 |  | 1.6928 | 1.4893 | 1.4646 | 1.6499 | 1.7702 | 1.6702 | 1.9411 | 1.6968 | 1.8799 | 1.579 | 1.651 | 1.6887
| Block 5: 30-40 mills/kWh | 50.4606 | 15.3411 | 3.0682 | 18.4093 | 31.5908 | 31.3706 | 3195.8638 | 11.5885 | 38.4107 | 0.99325 | 0.47938 | 2.9807 | 2.748 | 3.169 | 2.9145 | 3.039 | 3.0935 | 3.0035 | 3.2276 | 2.8392 | 3.1284 | 2.8124 | 2.9174 |  | 1.2241 | 1.0769 | 1.059 | 1.193 | 1.28 | 1.2077 | 1.4036 | 1.227 | 1.3593 | 1.1418 | 1.1938 | 1.2211
| Block 6: 40-50 mills/kWh | 0 | 0 | 0 | 0 | 0 | 0 | 0 | 0 | 0 | 0 | 0 | 0 | 0 | 0 | 0 | 0 | 0 | 0 | 0 | 0 | 0 | 0 | 0 |  | 0 | 0 | 0 | 0 | 0 | 0 | 0 | 0 | 0 | 0 | 0 | 0
| Block 7: 50-60 mills/kWh | 0 | 0 | 0 | 0 | 0 | 0 | 0 | 0 | 0 | 0 | 0 | 0 | 0 | 0 | 0 | 0 | 0 | 0 | 0 | 0 | 0 | 0 | 0 |  | 0 | 0 | 0 | 0 | 0 | 0 | 0 | 0 | 0 | 0 | 0 | 0
| Block 8: 60-70 mills/kWh | 0 | 0 | 0 | 0 | 0 | 0 | 0 | 0 | 0 | 0 | 0 | 0 | 0 | 0 | 0 | 0 | 0 | 0 | 0 | 0 | 0 | 0 | 0 |  | 0 | 0 | 0 | 0 | 0 | 0 | 0 | 0 | 0 | 0 | 0 | 0
| Block 9: 70-80 mills/kWh | 0 | 0 | 0 | 0 | 0 | 0 | 0 | 0 | 0 | 0 | 0 | 0 | 0 | 0 | 0 | 0 | 0 | 0 | 0 | 0 | 0 | 0 | 0 |  | 0 | 0 | 0 | 0 | 0 | 0 | 0 | 0 | 0 | 0 | 0 | 0
| Block 10: 80-90 mills/kWh | 0 | 0 | 0 | 0 | 0 | 0 | 0 | 0 | 0 | 0 | 0 | 0 | 0 | 0 | 0 | 0 | 0 | 0 | 0 | 0 | 0 | 0 | 0 |  | 0 | 0 | 0 | 0 | 0 | 0 | 0 | 0 | 0 | 0 | 0 | 0
| Block 11: 90-100 mills/kWh | 0 | 0 | 0 | 0 | 0 | 0 | 0 | 0 | 0 | 0 | 0 | 0 | 0 | 0 | 0 | 0 | 0 | 0 | 0 | 0 | 0 | 0 | 0 |  | 0 | 0 | 0 | 0 | 0 | 0 | 0 | 0 | 0 | 0 | 0 | 0
| Block 12: 100-110 mills/kWh | 0 | 0 | 0 | 0 | 0 | 0 | 0 | 0 | 0 | 0 | 0 | 0 | 0 | 0 | 0 | 0 | 0 | 0 | 0 | 0 | 0 | 0 | 0 |  | 0 | 0 | 0 | 0 | 0 | 0 | 0 | 0 | 0 | 0 | 0 | 0
| Block 13: 110-120 mills/kWh | 0 | 0 | 0 | 0 | 0 | 0 | 0 | 0 | 0 | 0 | 0 | 0 | 0 | 0 | 0 | 0 | 0 | 0 | 0 | 0 | 0 | 0 | 0 |  | 0 | 0 | 0 | 0 | 0 | 0 | 0 | 0 | 0 | 0 | 0 | 0
| Block 14: 120-130 mills/kWh | 0 | 0 | 0 | 0 | 0 | 0 | 0 | 0 | 0 | 0 | 0 | 0 | 0 | 0 | 0 | 0 | 0 | 0 | 0 | 0 | 0 | 0 | 0 |  | 0 | 0 | 0 | 0 | 0 | 0 | 0 | 0 | 0 | 0 | 0 | 0
| Block 15: 130-140 mills/kWh | 0 | 0 | 0 | 0 | 0 | 0 | 0 | 0 | 0 | 0 | 0 | 0 | 0 | 0 | 0 | 0 | 0 | 0 | 0 | 0 | 0 | 0 | 0 |  | 0 | 0 | 0 | 0 | 0 | 0 | 0 | 0 | 0 | 0 | 0 | 0
| Block 16: 140-150 mills/kWh | 0 | 0 | 0 | 0 | 0 | 0 | 0 | 0 | 0 | 0 | 0 | 0 | 0 | 0 | 0 | 0 | 0 | 0 | 0 | 0 | 0 | 0 | 0 |  | 0 | 0 | 0 | 0 | 0 | 0 | 0 | 0 | 0 | 0 | 0 | 0
| Block 17: 150-160 mills/kWh | 0 | 0 | 0 | 0 | 0 | 0 | 0 | 0 | 0 | 0 | 0 | 0 | 0 | 0 | 0 | 0 | 0 | 0 | 0 | 0 | 0 | 0 | 0 |  | 0 | 0 | 0 | 0 | 0 | 0 | 0 | 0 | 0 | 0 | 0 | 0
| Block 18: 160-170 mills/kWh | 0 | 0 | 0 | 0 | 0 | 0 | 0 | 0 | 0 | 0 | 0 | 0 | 0 | 0 | 0 | 0 | 0 | 0 | 0 | 0 | 0 | 0 | 0 |  | 0 | 0 | 0 | 0 | 0 | 0 | 0 | 0 | 0 | 0 | 0 | 0
| Block 19: 170-180 mills/kWh | 0 | 0 | 0 | 0 | 0 | 0 | 0 | 0 | 0 | 0 | 0 | 0 | 0 | 0 | 0 | 0 | 0 | 0 | 0 | 0 | 0 | 0 | 0 |  | 0 | 0 | 0 | 0 | 0 | 0 | 0 | 0 | 0 | 0 | 0 | 0
| Block 20: 180-190 mills/kWh | 0 | 0 | 0 | 0 | 0 | 0 | 0 | 0 | 0 | 0 | 0 | 0 | 0 | 0 | 0 | 0 | 0 | 0 | 0 | 0 | 0 | 0 | 0 |  | 0 | 0 | 0 | 0 | 0 | 0 | 0 | 0 | 0 | 0 | 0 | 0
| Block 21: 190-200 mills/kWh | 0 | 0 | 0 | 0 | 0 | 0 | 0 | 0 | 0 | 0 | 0 | 0 | 0 | 0 | 0 | 0 | 0 | 0 | 0 | 0 | 0 | 0 | 0 |  | 0 | 0 | 0 | 0 | 0 | 0 | 0 | 0 | 0 | 0 | 0 | 0
| Block 22: > 200 mills/kWh | 0 | 0 | 0 | 0 | 0 | 0 | 0 | 0 | 0 | 0 | 0 | 0 | 0 | 0 | 0 | 0 | 0 | 0 | 0 | 0 | 0 | 0 | 0 |  | 0 | 0 | 0 | 0 | 0 | 0 | 0 | 0 | 0 | 0 | 0 | 0
Shaped Savings Results; By Category and sorted by TRC BC ratio
[13 empty] | Savings Allocation by Cost Bin and Month for Segments 1 Feb: Savings Allocation by Category and Month for Segments 1 |  |  | Savings Allocation by Category and Month for Segments 2
Category | Measure | Busbar Savings | First Cost | Admin Cost | First Year Program Cost | PV Cost | PV Benefits | Unit Program Cost: First Year Program Cost in $/average annual kW saved | Utility System Net Levelized Cost (Net of T&D Capacity Benefits, Act Credit & Risk-Mitigation) in mills/kWh | TRC Net Levelized Cost (Net of All Benefits) in mills/kWh | TRC B/C Ratio | Net Electric & Gas System CO2 Avoided (Lifetime Tons) | Wholesale KW | Jan | Feb | Mar | Apr | May | Jun | Jul | Aug | Sep | Oct | Nov | Dec |  | Jan | Feb | Mar | Apr | May | Jun | Jul | Aug | Sep | Oct | Nov | Dec
MotorsRewind-New-Residential Care |  | 9.7065 | 0.84856 | 0.16971 | 1.0183 | 1.7474 | 6.0343 | 918.9828 | -2.1215 | 5.5913 | 3.4534 | 0.092212 | 0.0013087 | 0.57337 | 0.52859 | 0.60959 | 0.56062 | 0.58458 | 0.59506 | 0.57774 | 0.62086 | 0.54613 | 0.60178 | 0.54098 | 0.56118 |  | 0.23546 | 0.20715 | 0.20371 | 0.22949 | 0.24622 | 0.23231 | 0.26999 | 0.23601 | 0.26148 | 0.21963 | 0.22964 | 0.23488
MotorsRewind-New-Lodging |  | 9.0815 | 0.79393 | 0.15879 | 0.95271 | 1.6349 | 5.6458 | 918.9828 | -2.1215 | 5.5913 | 3.4534 | 0.086275 | 0.0012245 | 0.53645 | 0.49456 | 0.57034 | 0.52453 | 0.54694 | 0.55675 | 0.54054 | 0.58088 | 0.51097 | 0.56303 | 0.50615 | 0.52505 |  | 0.2203 | 0.19381 | 0.1906 | 0.21472 | 0.23037 | 0.21736 | 0.25261 | 0.22082 | 0.24464 | 0.20549 | 0.21486 | 0.21976
MotorsRewind-New-Hospital |  | 9.7065 | 0.95773 | 0.19155 | 1.1493 | 1.9722 | 6.0343 | 1037.2145 | -1.4096 | 7.2955 | 3.0597 | 0.092212 | 0.0013087 | 0.57337 | 0.52859 | 0.60959 | 0.56062 | 0.58458 | 0.59506 | 0.57774 | 0.62086 | 0.54613 | 0.60178 | 0.54098 | 0.56118 |  | 0.23546 | 0.20715 | 0.20371 | 0.22949 | 0.24622 | 0.23231 | 0.26999 | 0.23601 | 0.26148 | 0.21963 | 0.22964 | 0.23488
MotorsRewind-New-Supermarket |  | 36.151 | 4.4246 | 0.88491 | 5.3095 | 9.1112 | 22.4745 | 1286.576 | 0.091928 | 10.8899 | 2.4667 | 0.34344 | 0.0048742 | 2.1355 | 1.9687 | 2.2704 | 2.088 | 2.1772 | 2.2163 | 2.1518 | 2.3123 | 2.034 | 2.2413 | 2.0148 | 2.0901 |  | 0.87695 | 0.77151 | 0.75871 | 0.85472 | 0.91703 | 0.86524 | 1.0056 | 0.87902 | 0.97386 | 0.81799 | 0.85528 | 0.87481
MotorsRewind-New-MiniMart |  | 36.151 | 4.4246 | 0.88491 | 5.3095 | 9.1112 | 22.4745 | 1286.576 | 0.091928 | 10.8899 | 2.4667 | 0.34344 | 0.0048742 | 2.1355 | 1.9687 | 2.2704 | 2.088 | 2.1772 | 2.2163 | 2.1518 | 2.3123 | 2.034 | 2.2413 | 2.0148 | 2.0901 |  | 0.87695 | 0.77151 | 0.75871 | 0.85472 | 0.91703 | 0.86524 | 1.0056 | 0.87902 | 0.97386 | 0.81799 | 0.85528 | 0.87481
MotorsRewind-New-Restaurant |  | 29.0731 | 5.3374 | 1.0675 | 6.4049 | 10.991 | 18.0743 | 1929.864 | 3.9654 | 20.1623 | 1.6445 | 0.2762 | 0.0039199 | 1.7174 | 1.5833 | 1.8259 | 1.6792 | 1.751 | 1.7824 | 1.7305 | 1.8596 | 1.6358 | 1.8025 | 1.6204 | 1.6809 |  | 0.70526 | 0.62046 | 0.61016 | 0.68738 | 0.73748 | 0.69583 | 0.80869 | 0.70692 | 0.78319 | 0.65784 | 0.68783 | 0.70353
MotorsRewind-New-Xlarge Ret |  | 8.1319 | 1.6588 | 0.33176 | 1.9905 | 3.4158 | 5.0555 | 2144.2933 | 5.2566 | 23.2532 | 1.48 | 0.077253 | 0.0010964 | 0.48035 | 0.44284 | 0.5107 | 0.46968 | 0.48975 | 0.49853 | 0.48402 | 0.52014 | 0.45754 | 0.50416 | 0.45322 | 0.47014 |  | 0.19726 | 0.17354 | 0.17067 | 0.19226 | 0.20628 | 0.19463 | 0.22619 | 0.19773 | 0.21906 | 0.184 | 0.19239 | 0.19678
MotorsRewind-New-Large Ret |  | 8.1319 | 1.6588 | 0.33176 | 1.9905 | 3.4158 | 5.0555 | 2144.2933 | 5.2566 | 23.2532 | 1.48 | 0.077253 | 0.0010964 | 0.48035 | 0.44284 | 0.5107 | 0.46968 | 0.48975 | 0.49853 | 0.48402 | 0.52014 | 0.45754 | 0.50416 | 0.45322 | 0.47014 |  | 0.19726 | 0.17354 | 0.17067 | 0.19226 | 0.20628 | 0.19463 | 0.22619 | 0.19773 | 0.21906 | 0.184 | 0.19239 | 0.19678
MotorsRewind-New-Medium Ret |  | 8.1319 | 1.6588 | 0.33176 | 1.9905 | 3.4158 | 5.0555 | 2144.2933 | 5.2566 | 23.2532 | 1.48 | 0.077253 | 0.0010964 | 0.48035 | 0.44284 | 0.5107 | 0.46968 | 0.48975 | 0.49853 | 0.48402 | 0.52014 | 0.45754 | 0.50416 | 0.45322 | 0.47014 |  | 0.19726 | 0.17354 | 0.17067 | 0.19226 | 0.20628 | 0.19463 | 0.22619 | 0.19773 | 0.21906 | 0.184 | 0.19239 | 0.19678
MotorsRewind-New-Small Ret |  | 8.1319 | 1.6588 | 0.33176 | 1.9905 | 3.4158 | 5.0555 | 2144.2933 | 5.2566 | 23.2532 | 1.48 | 0.077253 | 0.0010964 | 0.48035 | 0.44284 | 0.5107 | 0.46968 | 0.48975 | 0.49853 | 0.48402 | 0.52014 | 0.45754 | 0.50416 | 0.45322 | 0.47014 |  | 0.19726 | 0.17354 | 0.17067 | 0.19226 | 0.20628 | 0.19463 | 0.22619 | 0.19773 | 0.21906 | 0.184 | 0.19239 | 0.19678
MotorsRewind-New-Other |  | 8.1837 | 2.0032 | 0.40065 | 2.4039 | 4.1251 | 5.0877 | 2573.152 | 7.8389 | 29.4348 | 1.2333 | 0.077746 | 0.0011034 | 0.48342 | 0.44567 | 0.51395 | 0.47267 | 0.49287 | 0.50171 | 0.48711 | 0.52346 | 0.46046 | 0.50737 | 0.45611 | 0.47314 |  | 0.19852 | 0.17465 | 0.17175 | 0.19349 | 0.20759 | 0.19587 | 0.22764 | 0.19899 | 0.22046 | 0.18517 | 0.19362 | 0.19804
MotorsRewind-New-Assembly |  | 8.0701 | 2.3705 | 0.4741 | 2.8446 | 4.8814 | 5.0171 | 3087.7824 | 10.9377 | 36.8528 | 1.0278 | 0.076667 | 0.0010881 | 0.47671 | 0.43948 | 0.50682 | 0.46611 | 0.48603 | 0.49475 | 0.48035 | 0.51619 | 0.45407 | 0.50033 | 0.44978 | 0.46657 |  | 0.19577 | 0.17223 | 0.16937 | 0.1908 | 0.20471 | 0.19315 | 0.22448 | 0.19623 | 0.2174 | 0.1826 | 0.19093 | 0.19529
MotorsRewind-New-Warehouse |  | 3.8412 | 1.1753 | 0.23506 | 1.4104 | 2.4202 | 2.388 | 3216.44 | 11.7124 | 38.7073 | 0.98668 | 0.036491 | 0.0005179 | 0.2269 | 0.20918 | 0.24123 | 0.22186 | 0.23134 | 0.23549 | 0.22863 | 0.24569 | 0.21612 | 0.23814 | 0.21408 | 0.22208 |  | 0.093179 | 0.081975 | 0.080615 | 0.090817 | 0.097437 | 0.091934 | 0.10684 | 0.093399 | 0.10348 | 0.086914 | 0.090876 | 0.092951
MotorsRewind-New-School K-12 |  | 4.0367 | 1.2351 | 0.24703 | 1.4822 | 2.5435 | 2.5096 | 3216.44 | 11.7124 | 38.7073 | 0.98668 | 0.038349 | 0.00054427 | 0.23845 | 0.21983 | 0.25352 | 0.23315 | 0.24312 | 0.24747 | 0.24027 | 0.2582 | 0.22713 | 0.25027 | 0.22498 | 0.23338 |  | 0.097923 | 0.086149 | 0.08472 | 0.095441 | 0.1024 | 0.096615 | 0.11228 | 0.098154 | 0.10874 | 0.091339 | 0.095503 | 0.097684
MotorsRewind-New-University |  | 4.0367 | 1.2351 | 0.24703 | 1.4822 | 2.5435 | 2.5096 | 3216.44 | 11.7124 | 38.7073 | 0.98668 | 0.038349 | 0.00054427 | 0.23845 | 0.21983 | 0.25352 | 0.23315 | 0.24312 | 0.24747 | 0.24027 | 0.2582 | 0.22713 | 0.25027 | 0.22498 | 0.23338 |  | 0.097923 | 0.086149 | 0.08472 | 0.095441 | 0.1024 | 0.096615 | 0.11228 | 0.098154 | 0.10874 | 0.091339 | 0.095503 | 0.097684
MotorsRewind-New-Large Off |  | 10.1586 | 3.1083 | 0.62166 | 3.73 | 6.4007 | 6.3155 | 3216.44 | 11.7124 | 38.7073 | 0.98668 | 0.096508 | 0.0013697 | 0.60008 | 0.55322 | 0.63798 | 0.58674 | 0.61181 | 0.62278 | 0.60465 | 0.64978 | 0.57158 | 0.62981 | 0.56618 | 0.58732 |  | 0.24643 | 0.2168 | 0.2132 | 0.24018 | 0.25769 | 0.24314 | 0.28257 | 0.24701 | 0.27366 | 0.22986 | 0.24034 | 0.24583
MotorsRewind-New-Small Off |  | 10.1586 | 3.1083 | 0.62166 | 3.73 | 6.4007 | 6.3155 | 3216.44 | 11.7124 | 38.7073 | 0.98668 | 0.096508 | 0.0013697 | 0.60008 | 0.55322 | 0.63798 | 0.58674 | 0.61181 | 0.62278 | 0.60465 | 0.64978 | 0.57158 | 0.62981 | 0.56618 | 0.58732 |  | 0.24643 | 0.2168 | 0.2132 | 0.24018 | 0.25769 | 0.24314 | 0.28257 | 0.24701 | 0.27366 | 0.22986 | 0.24034 | 0.24583
MotorsRewind-New-Medium Off |  | 10.1586 | 3.1083 | 0.62166 | 3.73 | 6.4007 | 6.3155 | 3216.44 | 11.7124 | 38.7073 | 0.98668 | 0.096508 | 0.0013697 | 0.60008 | 0.55322 | 0.63798 | 0.58674 | 0.61181 | 0.62278 | 0.60465 | 0.64978 | 0.57158 | 0.62981 | 0.56618 | 0.58732 |  | 0.24643 | 0.2168 | 0.2132 | 0.24018 | 0.25769 | 0.24314 | 0.28257 | 0.24701 | 0.27366 | 0.22986 | 0.24034 | 0.24583
Note on I6: :ProCost Perioodic replacement costs and savinsg of the measure. These are costs and savings that occur periodicially, but at different periods than annually. Can be positive or negative. Periodic replacement costs for both the measure and the baseline measure should be included if applicable. ProCost can analysze these costs in two ways dependent on the 'Repeat Periodic Replacemetn' switch in the ProData page. When set to 'On', ProCost repeats replacement costs for multiple times over the life of a measure depending on the input period and measure life. For example fluorescent lamps may have a 4-year replacement cycle that repeats 3 times in a 15-year measure life. When set to 'Off', ProCost reads the period as the year after installation that the replacement cost occurs and does not subsequently reinstall or repeat the replacement costs. For example a compressor may be replaced only once in the life of a heat-pump system. Example: A new fluorescent lighting systems may have a measure life of 15 years, and a lamp life of five years. Two lamps lamps per fixture must be replaced at years 6 and 11. Lamp and labor costs, expressed as positive costs, are entered as a cost and the period would be enetered as 5. The baseline measure may have a four year lamp life and would have required a three-lamp replacement at years 5, 9 and 13. Lamp and labor replacement costs would be entered as annual savings in dollars with a 4-year period. ProCost determines the net present value of the two cost streams.
Note on O6: :ProCost If the measure has gas savings for incfreases, enter the annual savings and shape of the savings here. Example: Clothes washer saves electric motor and dryer energy and gas water heat.
Note on A7: :Procost Category for the measure. Individual measures can be grouped into categories. Procost output is reported by measure and by category. All measures must belong to at least one category. Category name can be the same as measure name. Example: Measures can be combined into one category if they have components with different load shapes or measure lives. On wash machines there may be one load shape for the electric motor savings component, a second load shape for the electric water heat savings component and a third shape for electric dryer savings component.
Note on B7: :ProCost Name of Measure. User-defined. For PTR measures, defined naming conventions apply.
Note on C7: :ProCost Annual electric savings for the measure in kWh at the site. May be positive, negative or zero. Savings are incremental to the baseline alternative.
Note on D7: :ProCost Physical life of the measure in years. Must be >=1.
Note on E7: :ProCost Initial cost to install the measure in dollars. Costs are incremental to the baseline alternative. Dollars must be denominated in the same year as 'Input Cost Reference Year' input on the ProData page.
Note on F7: :ProCost Annaul opperations and maintenace cost for the measure in dollars. Must be incremental cost over the baseline alternative. May be positive, negative or zero. Dollars must be denominated in the same year as 'Input Cost Reference Year' input on the ProData page. O&M costs are enetered as positive values. Negative values represent O&M savings compared to the baseline alternative. Example: Annualized maintenace cost for a heat pump heating system compared to a baseline electric resistance heating system.
Note on G7: :ProCost Name of the pointer to the shape of the savings. The shapes represent the daily and monthly shape of the savings in four time segments for each month of the year. Shape of the savings is relative to the baseline alternative. These shaps are in the MC_AND_Loadshape file.
Note on H7: :ProCost Annual value of any non-energy benefits of the measure, relative to the baseline alternative. Expressed in dollars per year and denominated in dollars of the 'Cost Reference Year'. Positive value represents dollar savings. Negative value represents dollar cost. Example: Water, detergent and sewer savings from efficient clothes washer.
Note on I7: : Cost in dollars that is incurred for Period 1. Positive value if cost. Negative value if savings. Dollars must be denominated in the same year as 'Input Cost Reference Year' input on the ProData page.
Note on J7: :ProCost Duration of Period1. The time at which Period 1 costs, or savings, occur. In years.
Note on K7: : Cost in dollars that is incurred for Period 2 Positive value if cost. Negative value if savings. Dollars must be denominated in the same year as 'Input Cost Reference Year' input on the ProData page.
Note on L7: :ProCost Duration of Period 2. The time at which Period 2 costs, or savings, occur. In years.
Note on M7: : Cost in dollars that is incurred for Period 3. Positive value if cost. Negative value if savings. Dollars must be denominated in the same year as 'Input Cost Reference Year' input on the ProData page.
Note on N7: :ProCost Duration of Period 3. The time at which Period 3 costs, or savings, occur. In years.
Note on O7: : Annual gas savings, or increases, in therms.
Note on P7: :ProCost Name of the pointer to the shape of the savings. The shapes represent the daily and monthly shape of the savings in four time segments for each month of the year. Shape of the savings is relative to the baseline alternative. These shaps are in the MC_AND_Loadshape file.
Note on BH52: Direct and program administrative costs incurred by the utility system minus benefits that accrue to the utility system.There are separate Utility System Net Levelized Costs for the electric and the gas system. Utility system benefits include deferred transmission and distribution system capacity, risk-mitigation and Regional Act credit all of which are user-determined inputs.Utility System benefits do not include any non-energy benefits such as, other-fuel benefits, O&M benefits or periodic replacement benefits which generally accrue to the customer or to non-utility sponsors. Utility System Net Levelized Costs correspond to Utility System B/C ratio with regard to the costs and benefits included. Benefits are subtracted from costs, then levelized over the life of the measure The Risk-Mitigation credit is used to determine program cost-effectiveness and impacts both the Utility System B/C ratio and the Utility System Net Levelized Cost. If the Risk-Mitigation credit is non-zero, the Utility System Net Levelized Cost will be reduced by the Risk-Mitigation benefit. When using ProCost to build conservation supply curves, the user should set the Risk-Mitigation Credit to zero so the credit is not reflected in the supply curves.
Note on BM52: Direct and program administrative costs of the measure to sponsor. Separate costs for each sponsor. Depends on share of costs incurred by sponsor, sponsor cost of capital, and financing term which are user-defined inputs. Includes applicable Capital, O&M, Periodic Replacement and Program Administrative costs. Sponsor costs are levelized over program life. Does not include any adjustments for benefit. NOTE: Units are per kWh for 'Electric' runs and per therm for 'Gas' runs for all sponsors.
Note on CE52: All costs minus all benefits regardless of which sponsor incurs the cost or accrues the benefits. TRC Net Levelized Cost includes all applicable costs and all benefits. In addition to energy system costs and benefits, TRC Net Levelized Cost includes non-energy, other-fuel, O&M, periodic-replacement and risk-mitigation benefits and costs. TRC Net Levelized Cost corresponds to TRC B/C ratios with regard to the costs and benefits included. Benefits are subtracted from costs, then levelized over the life of the measure. The Risk-Mitigation credit is used to determine program cost-effectiveness and impacts both the TRC B/C ratio and the TRC Net Levelized Cost. If Risk-Mitigation credit is non-zero, TRC Levelized Cost will be reduced by the risk-mitigation benefit. When using ProCost to build conservation supply curves, the user should set the Risk-Mitigation Credit to zero so the credit is not reflected in the supply curves.
Note on CW52: Direct and program administrative costs incurred by the utility system minus benefits that accrue to the utility system.There are separate Utility System Net Levelized Costs for the electric and the gas system. Utility system benefits include deferred transmission and distribution system capacity, risk-mitigation and Regional Act credit all of which are user-determined inputs.Utility System benefits do not include any non-energy benefits such as, other-fuel benefits, O&M benefits or periodic replacement benefits which generally accrue to the customer or to non-utility sponsors. Utility System Net Levelized Costs correspond to Utility System B/C ratio with regard to the costs and benefits included. Benefits are subtracted from costs, then levelized over the life of the measure The Risk-Mitigation credit is used to determine program cost-effectiveness and impacts both the Utility System B/C ratio and the Utility System Net Levelized Cost. If the Risk-Mitigation credit is non-zero, the Utility System Net Levelized Cost will be reduced by the Risk-Mitigation benefit. When using ProCost to build conservation supply curves, the user should set the Risk-Mitigation Credit to zero so the credit is not reflected in the supply curves.
Note on BH75: Direct and program administrative costs incurred by the utility system minus benefits that accrue to the utility system.There are separate Utility System Net Levelized Costs for the electric and the gas system. Utility system benefits include deferred transmission and distribution system capacity, risk-mitigation and Regional Act credit all of which are user-determined inputs.Utility System benefits do not include any non-energy benefits such as, other-fuel benefits, O&M benefits or periodic replacement benefits which generally accrue to the customer or to non-utility sponsors. Utility System Net Levelized Costs correspond to Utility System B/C ratio with regard to the costs and benefits included. Benefits are subtracted from costs, then levelized over the life of the measure The Risk-Mitigation credit is used to determine program cost-effectiveness and impacts both the Utility System B/C ratio and the Utility System Net Levelized Cost. If the Risk-Mitigation credit is non-zero, the Utility System Net Levelized Cost will be reduced by the Risk-Mitigation benefit. When using ProCost to build conservation supply curves, the user should set the Risk-Mitigation Credit to zero so the credit is not reflected in the supply curves.
Note on BM75: Direct and program administrative costs of the measure to sponsor. Separate costs for each sponsor. Depends on share of costs incurred by sponsor, sponsor cost of capital, and financing term which are user-defined inputs. Includes applicable Capital, O&M, Periodic Replacement and Program Administrative costs. Sponsor costs are levelized over program life. Does not include any adjustments for benefit. NOTE: Units are per kWh for 'Electric' runs and per therm for 'Gas' runs for all sponsors.
Note on CE75: All costs minus all benefits regardless of which sponsor incurs the cost or accrues the benefits. TRC Net Levelized Cost includes all applicable costs and all benefits. In addition to energy system costs and benefits, TRC Net Levelized Cost includes non-energy, other-fuel, O&M, periodic-replacement and risk-mitigation benefits and costs. TRC Net Levelized Cost corresponds to TRC B/C ratios with regard to the costs and benefits included. Benefits are subtracted from costs, then levelized over the life of the measure. The Risk-Mitigation credit is used to determine program cost-effectiveness and impacts both the TRC B/C ratio and the TRC Net Levelized Cost. If Risk-Mitigation credit is non-zero, TRC Levelized Cost will be reduced by the risk-mitigation benefit. When using ProCost to build conservation supply curves, the user should set the Risk-Mitigation Credit to zero so the credit is not reflected in the supply curves.
Note on CW75: Direct and program administrative costs incurred by the utility system minus benefits that accrue to the utility system.There are separate Utility System Net Levelized Costs for the electric and the gas system. Utility system benefits include deferred transmission and distribution system capacity, risk-mitigation and Regional Act credit all of which are user-determined inputs.Utility System benefits do not include any non-energy benefits such as, other-fuel benefits, O&M benefits or periodic replacement benefits which generally accrue to the customer or to non-utility sponsors. Utility System Net Levelized Costs correspond to Utility System B/C ratio with regard to the costs and benefits included. Benefits are subtracted from costs, then levelized over the life of the measure The Risk-Mitigation credit is used to determine program cost-effectiveness and impacts both the Utility System B/C ratio and the Utility System Net Levelized Cost. If the Risk-Mitigation credit is non-zero, the Utility System Net Levelized Cost will be reduced by the Risk-Mitigation benefit. When using ProCost to build conservation supply curves, the user should set the Risk-Mitigation Credit to zero so the credit is not reflected in the supply curves.

## M_Input_NR
Data Set Name
Measure Index Name | MotorsRewind
Costs must be denominated in the same year as 'Input Cost Reference Year' = |  | 2012
| Cost inflator 2006 to 2012 | 1.1074
1 | 2 | 3 | 4 | 5 | 6 | 7 | 8 | 9 | 10 | 11 | 12 | 13 | 14 | 15 | 16 | 17 | 18 | 19 | 20 | 21 | 22 | 23 | 24 | 25 | 26 | 27 | 28 | 29 | 30 | 31 | 32 | 33 | 34 | 35 | 36 | 37 | 38 | 39 | 40 | 41 | 42 | 43 | 44 | 45 | 46 | 47 | 48 | 49 | 50 | 51 | 52 | 53 | 54 | 55 | 56 | 57 | 58 | 59 | 60 | 61 | 62 | 63 | 64 | 65 | 66 | 67 | 68 | 69 | 70 | 71 | 72 | 73 | 74 | 75 | 76 | 77 | 78 | 79 | 80 | 81 | 82 | 83 | 84 | 85 | 86 | 87 | 88 | 89 | 90 | 91 | 92 | 93 | 94 | 95 | 96 | 97 | 98 | 99 | 100 | 101 | 102 | 103 | 104 | 105
Input Data | [7 empty] | Periodic Replacement Costs and Savings and Replacement Period | [5 empty] | Gas Inputs |  | Retro or LO | Early Retrofit Parameters
Category Name | Measure Name | Savings (kwh/yr) | Life (yrs) | Capital Cost | Annual O&M | Shape Pointer | Non-E Val ($/yr) | Cost 1 ($) | Period 1 | Cost 2 ($) | Period 2 | Cost 3 ($) | Period 3 | Savings (therms/yr) | Shape Pointer | R or L | Savings 2 (kWh) | Remaining Life (yrs) | Salvage Value ($)
MotorsRewind-NR-Large Off | MotorsRewind-NR-Large Off | 9.455 | 10 | 3.1083 |  | Commercial-Misc. Com-Motors | [9 empty] | L
MotorsRewind-NR-Medium Off | MotorsRewind-NR-Medium Off | 9.455 | 10 | 3.1083 |  | Commercial-Misc. Com-Motors | [9 empty] | L
MotorsRewind-NR-Small Off | MotorsRewind-NR-Small Off | 9.455 | 10 | 3.1083 |  | Commercial-Misc. Com-Motors | [9 empty] | L
MotorsRewind-NR-Xlarge Ret | MotorsRewind-NR-Xlarge Ret | 7.5686 | 10 | 1.6588 |  | Commercial-Misc. Com-Motors | [9 empty] | L
MotorsRewind-NR-Large Ret | MotorsRewind-NR-Large Ret | 7.5686 | 10 | 1.6588 |  | Commercial-Misc. Com-Motors | [9 empty] | L
MotorsRewind-NR-Medium Ret | MotorsRewind-NR-Medium Ret | 7.5686 | 10 | 1.6588 |  | Commercial-Misc. Com-Motors | [9 empty] | L
MotorsRewind-NR-Small Ret | MotorsRewind-NR-Small Ret | 7.5686 | 10 | 1.6588 |  | Commercial-Misc. Com-Motors | [9 empty] | L
MotorsRewind-NR-School K-12 | MotorsRewind-NR-School K-12 | 3.7571 | 10 | 1.2351 |  | Commercial-Misc. Com-Motors | [9 empty] | L
MotorsRewind-NR-University | MotorsRewind-NR-University | 3.7571 | 10 | 1.2351 |  | Commercial-Misc. Com-Motors | [9 empty] | L
MotorsRewind-NR-Warehouse | MotorsRewind-NR-Warehouse | 3.5751 | 10 | 1.1753 |  | Commercial-Misc. Com-Motors | [9 empty] | L
MotorsRewind-NR-Supermarket | MotorsRewind-NR-Supermarket | 33.647 | 10 | 4.4246 |  | Commercial-Misc. Com-Motors | [9 empty] | L
MotorsRewind-NR-MiniMart | MotorsRewind-NR-MiniMart | 33.647 | 10 | 4.4246 |  | Commercial-Misc. Com-Motors | [9 empty] | L
MotorsRewind-NR-Restaurant | MotorsRewind-NR-Restaurant | 27.0593 | 10 | 5.3374 |  | Commercial-Misc. Com-Motors | [9 empty] | L
MotorsRewind-NR-Lodging | MotorsRewind-NR-Lodging | 8.4525 | 10 | 0.79393 |  | Commercial-Misc. Com-Motors | [9 empty] | L
MotorsRewind-NR-Hospital | MotorsRewind-NR-Hospital | 9.0341 | 10 | 0.95773 |  | Commercial-Misc. Com-Motors | [9 empty] | L
MotorsRewind-NR-Residential Care | MotorsRewind-NR-Residential Care | 9.0341 | 10 | 0.84856 |  | Commercial-Misc. Com-Motors | [9 empty] | L
MotorsRewind-NR-Assembly | MotorsRewind-NR-Assembly | 7.5112 | 10 | 2.3705 |  | Commercial-Misc. Com-Motors | [9 empty] | L
MotorsRewind-NR-Other | MotorsRewind-NR-Other | 7.6169 | 10 | 2.0032 |  | Commercial-Misc. Com-Motors | [9 empty] | L
ProCost Results
Version: | ProCost 3.0 - Beta04
Run Time: | Thursday, 19 March , 2015 at 9:18 AM
Regurgitation of ProData input parameters which were used for this run
| Run Parameters |  | Run Parameters |  |  | Marginal Cost & Conservation Load Shape Parameters | [9 empty] | Sponsor Parameters | [5 empty] | Program Parameters |  |  | Utility System Parameters
| Run Type | Electric | Run Type | Electric |  | Marginal Costs and Savings Shape File | Q:\SeventhPlan\Conservation Analysis\Global EE Inputs\MC Files\MC_AND_LOADSHAPE_v3.0_24segment-7P-D9 - NewSegValues.xlsx |  |  | 6P MidC Final (with carbon) | [6 empty] | Customer | Wholesale Elec | Retail Elec | Nat Gas |  | Program Life (yrs) | 20 |  |  | Electric | Gas
| Negative B/C Ratios | Off | Negative B/C Ratios | Off |  | Marginal Elec Avoided Cost Input Worksheet | 7P Mid |  |  | Conservation Load Shapes | [5 empty] | Real After-Tax Cost of Capital | 0.068013 | 0.043878 | 0.053289 | 0.054479 |  | Program Start Date | 2016 |  | Bulk System T&D Loss Factor | 0.0040389 | 0.01
| Admin Cost @ Category Level | On | Admin Cost @ Category Level | On |  | Elec Savings Shape Input Worksheet | GLSShapes |  |  | 6P_Gas_Final | [5 empty] | Financial Life (years) | 12 | 12 | 1 | 1 |  | Present Value Time Zero | 2016 |  | Bulk System T&D Credit ($/kw-yr)($/dailytherm-yr) | 26 | 0
| Repeat Periodic Replacement | On | Repeat Periodic Replacement | On |  | Marginal Gas Avoided Cost Input Worksheet | 7P Gas |  |  | Conservation Load Shapes | [6 empty] | Customer | Wholesale Elec | Retail Elec | Nat Gas |  | Input Cost Reference Year | 2012 |  | Bulk System T&D I2R Loss Component (%) | 0.9 | N/A
[6 empty] | Gas Savings Shape Input Worksheet | GLSShapes | [8 empty] | Sponsor Share of Initial Capital Cost | 0.35 | 0.195 | 0.455 | 0 |  | Real Discount Rate | 0.04 |  | Local System Dist Loss Factor | 0.047399 | 0
| Run Type: | Electric |  |  |  | Marginal Elec CO2 per kWh Input Worksheet | CO2 lbs per kWh .95 |  |  | CO2 lbs per therm | [5 empty] | Sponsor Share of Annual O&M | 1 | 0 | 0 | 0 |  | Capital Real Escalation Rate | 0 |  | Local System Dist Credit ($/kw-yr)($/dailytherm-yr) | 31 | 0
| Negative B/C Ratios: | False: (Converts Negative B/C Ratios) |  |  |  | Marginal Gas CO2 per therm Input Worksheet | CO2 lbs per therm |  |  | Zero Dollars per ton CO2 | [5 empty] | Sponsor Share of Periodic Replacement Cost | 1 | 0 | 0 | 0 |  | Admin Cost (as % of Initial Capital Cost) | 0.2 |  | Local System Dist I2R Loss Component (%) | 0.7 | N/A
| Admin Cost / Category Level: | True: Admin Costs added at Category Results |  |  |  | Marginal Avoided Cost CO2 Input Worksheet | Zero Dollars per ton CO2 |  |  | LineLossShapes | [5 empty] | Sponsor Share of Admin Cost |  | 0.3 | 0.7 | 0 |  | Regional Act Conservation Credit (%) | 0 |  | Risk-Mitigation Credit (mills/kWh)(mills/therm) - Retro. | 0 | 0
| Periodic O&M Treatment: | True: (Periodic O&M Repeats over measure life) |  |  |  | Line Loss Shape Input Worksheet | LineLossShapes | [8 empty] | Last Year of Non-Customer O&M & Period Replacement |  | 20 |  |  |  | Report Annual Carbon Saved for Year | 2018 |  | Risk-Mitigation Credit (mills/kWh)(mills/therm) - Lost Op. | 0 | 0
Measure Results; Sorted in same order as input
Total Results |  | Measure Input Data | [8 empty] | Savings | [5 empty] | PV Capital |  |  |  | PV Admin |  |  |  | PV O&M |  |  |  | PV Periodic Repl. |  |  |  | Total PV Capital, O&M and Periodic Repl Costs |  |  |  |  | PV Wholesale Electric Utility Costs & Benefits | [6 empty] | PV Retail Electric Utility Costs & Benefits | [6 empty] | PV Electric Utility System Costs & Benefits | [5 empty] | Electric Utility System Economics |  | Sponsor Levelized Cost (mills/kwh) |  |  |  |  | PV Regional Costs & Benefits | [15 empty] | TRC Economics |  | Physical CO2 | [6 empty] | Gas Inputs |  |  |  | PV Gas Utility System Costs & Benefits |  |  |  |  | Gas Utility System Economics
Category | Measure | Measure Life | Site Savings (kWh) | Site Savings (therms) | Capital Cost ($/unit) | Annual O&M Cost ($/unit) | PV Per. Repl. Cost ($/unit) | Load Shape (electric) | Diversified Load Factor (electric) | Wholesale Power Coincidence Factor (electric) | Wholesale Electric Energy (kWh) | Wholesale Electric Demand (kw) | Retail Electric Demand (kW) | Wholesale Gas Energy (therms/yr) | Wholesale Gas Demand (therms/day) | Retail Gas Demand (therms/day) | Wholesale Electric | Retail Electric | Natural Gas | Customer | Wholesale Electric | Retail Electric | Natural Gas | Customer | Wholesale Electric | Retail Electric | Natural Gas | Customer | Wholesale Electric | Retail Electric | Natural Gas | Customer | Wholesale Electric | Retail Electric | Natural Gas | Customer | Total | Wholesale Utility System Energy | Wholesale Utility System T&D Def. Cap. | Wholesale Utility System Act C-E Credit | Wholesale Utility System Risk Mitigation Benefit | Wholesale Utility System Total System Benefit | Wholesale Utility System Total Non-Consumer Cost | Wholesale Utility System B/C Ratio | Retail Utility System Energy | Retail Utility System T&D Def. Cap. | Retail Utility System Act C-E Credit | Retail Utility System Risk Mitigation Benefit | Retail Utility System Total System Benefit | Retail Utility System Total Non-Consumer Cost | Retail Utility System System B/C Ratio | Utility System Energy | Utility System T&D Def. Cap. | Utility System Act C-E Credit | Utility System Total Risk Mitigation Benefit | Utility System Total System Benefit | Utility System Total Non-Consumer Cost | Utility System Net Levelized Cost (Net of Elec T&D Capacity Benefits, Act Credit & Risk-Mitigation Benefit) in mills/kwh | Utility System System B/C Ratio | Wholesale Electric Levelized Cost | Retail Electric Levelized Cost | Natural Gas Levelized Cost | Customer Levelized Cost | Total Levelized Cost | PV Regional Electric Energy | PV Regional Gas Energy | PV Regional Electric T&D Def. Cap. | PV Regional Gas T&D Def. Cap. | PV Regional Electric System CO2 | PV Regional Gas System CO2 | PV Regional Electric System Risk-Mitigation Benefit | PV Regional Gas System Risk-Mitigation Benefit | PV Regional Non-E Value | PV Regional Act Credit | PV Regional Capital Cost | PV Regional Admin Cost | PV Regional Annual O&M Cost | PV Regional Periodic Replacement Cost | PV Total Regional Benefit | PV Total Regional Cost | TRC B/C Ratio | TRC Net Levelized Cost (Net of All Benefits) in mills/kWh | Electric System CO2 Avoided (Lifetime Tons) | Gas System CO2 Avoided (Lifetime Tons) | Total System CO2 Avoided (Lifetime Tons) | Electric System CO2 Avoided (Annual Tons in 2018) | Gas System CO2 Avoided (Annual Tons in 2018) | Total System CO2 Avoided (Annual Tons in 2018) |  | Gas Site Savings (therms) | Load Shape (gas) | Diversitfied Load Factor (gas) | Wholesale Coincidence Factor (gas) | Total Gas Utility System Energy | Gas Utility System T&D Def. Cap. | Gas Utility System Risk Mitigation Benefit | Gas Utility System Total System Benefit | Gas Utility System Total Non-Consumer Cost | Gas Utility System Net Levelized Cost (Net of Gas T&D Capacity Benefits & Risk-Mitigation Benefits) in cents/therm | Gas Utility System System B/C Ratio
MotorsRewind-NR-Large Off | MotorsRewind-NR-Large Off | 10 | 9.455 | 0 | 3.1083 | 0 | 0 | Commercial-Misc. Com-Motors |  |  | 10.1586 | 0.0013697 | 0.0013598 | 0 | 0 | 0 | 0.61984 | 1.4324 | 0 | 3.7269 | (na) | (na) | (na) | (na) | 0 | 0 | 0 | 0 | 0 | 0 | 0 | 0 | 0.61984 | 1.4324 | 0 | 3.7269 | 5.7791 | 5.2586 | 0.48397 | 0 | 0 | 5.7426 | 0.61984 | 9.2646 | 5.2586 | 0.57288 | 0 | 0 | 5.8315 | 1.4324 | 4.0713 | 5.2586 | 1.0569 | 0 | 0 | 6.3155 | 2.0522 | 7.2095 | 3.0774 | 4.4897 | 10.3749 | 0 | 26.9949 | 41.8595 | 5.2586 | 0 | 1.0569 | 0 | 0 | 0 | 0 | 0 | 0 | 0 | 5.7791 |  | 0 | 0 | 6.3155 | 5.7791 | 1.0928 | 34.2044 | 0.096508 | 0 | 0.096508 | 0.0048253 | 0 | 0.0048253 |  | 0 |  | 0 | 0 | 0 | 0 | 0 | 0 | 0 | 9999 | 9999
MotorsRewind-NR-Medium Off | MotorsRewind-NR-Medium Off | 10 | 9.455 | 0 | 3.1083 | 0 | 0 | Commercial-Misc. Com-Motors |  |  | 10.1586 | 0.0013697 | 0.0013598 | 0 | 0 | 0 | 0.61984 | 1.4324 | 0 | 3.7269 | (na) | (na) | (na) | (na) | 0 | 0 | 0 | 0 | 0 | 0 | 0 | 0 | 0.61984 | 1.4324 | 0 | 3.7269 | 5.7791 | 5.2586 | 0.48397 | 0 | 0 | 5.7426 | 0.61984 | 9.2646 | 5.2586 | 0.57288 | 0 | 0 | 5.8315 | 1.4324 | 4.0713 | 5.2586 | 1.0569 | 0 | 0 | 6.3155 | 2.0522 | 7.2095 | 3.0774 | 4.4897 | 10.3749 | 0 | 26.9949 | 41.8595 | 5.2586 | 0 | 1.0569 | 0 | 0 | 0 | 0 | 0 | 0 | 0 | 5.7791 |  | 0 | 0 | 6.3155 | 5.7791 | 1.0928 | 34.2044 | 0.096508 | 0 | 0.096508 | 0.0048253 | 0 | 0.0048253 |  | 0 |  | 0 | 0 | 0 | 0 | 0 | 0 | 0 | 9999 | 9999
MotorsRewind-NR-Small Off | MotorsRewind-NR-Small Off | 10 | 9.455 | 0 | 3.1083 | 0 | 0 | Commercial-Misc. Com-Motors |  |  | 10.1586 | 0.0013697 | 0.0013598 | 0 | 0 | 0 | 0.61984 | 1.4324 | 0 | 3.7269 | (na) | (na) | (na) | (na) | 0 | 0 | 0 | 0 | 0 | 0 | 0 | 0 | 0.61984 | 1.4324 | 0 | 3.7269 | 5.7791 | 5.2586 | 0.48397 | 0 | 0 | 5.7426 | 0.61984 | 9.2646 | 5.2586 | 0.57288 | 0 | 0 | 5.8315 | 1.4324 | 4.0713 | 5.2586 | 1.0569 | 0 | 0 | 6.3155 | 2.0522 | 7.2095 | 3.0774 | 4.4897 | 10.3749 | 0 | 26.9949 | 41.8595 | 5.2586 | 0 | 1.0569 | 0 | 0 | 0 | 0 | 0 | 0 | 0 | 5.7791 |  | 0 | 0 | 6.3155 | 5.7791 | 1.0928 | 34.2044 | 0.096508 | 0 | 0.096508 | 0.0048253 | 0 | 0.0048253 |  | 0 |  | 0 | 0 | 0 | 0 | 0 | 0 | 0 | 9999 | 9999
MotorsRewind-NR-Xlarge Ret | MotorsRewind-NR-Xlarge Ret | 10 | 7.5686 | 0 | 1.6588 | 0 | 0 | Commercial-Misc. Com-Motors |  |  | 8.1319 | 0.0010964 | 0.0010885 | 0 | 0 | 0 | 0.33078 | 0.76439 | 0 | 1.9889 | (na) | (na) | (na) | (na) | 0 | 0 | 0 | 0 | 0 | 0 | 0 | 0 | 0.33078 | 0.76439 | 0 | 1.9889 | 3.0841 | 4.2095 | 0.38741 | 0 | 0 | 4.5969 | 0.33078 | 13.8969 | 4.2095 | 0.45858 | 0 | 0 | 4.668 | 0.76439 | 6.1069 | 4.2095 | 0.846 | 0 | 0 | 5.0555 | 1.0952 | 2.2547 | 4.6161 | 2.9931 | 6.9166 | 0 | 17.9966 | 27.9063 | 4.2095 | 0 | 0.846 | 0 | 0 | 0 | 0 | 0 | 0 | 0 | 3.0841 |  | 0 | 0 | 5.0555 | 3.0841 | 1.6392 | 20.2512 | 0.077253 | 0 | 0.077253 | 0.0038626 | 0 | 0.0038626 |  | 0 |  | 0 | 0 | 0 | 0 | 0 | 0 | 0 | 9999 | 9999
MotorsRewind-NR-Large Ret | MotorsRewind-NR-Large Ret | 10 | 7.5686 | 0 | 1.6588 | 0 | 0 | Commercial-Misc. Com-Motors |  |  | 8.1319 | 0.0010964 | 0.0010885 | 0 | 0 | 0 | 0.33078 | 0.76439 | 0 | 1.9889 | (na) | (na) | (na) | (na) | 0 | 0 | 0 | 0 | 0 | 0 | 0 | 0 | 0.33078 | 0.76439 | 0 | 1.9889 | 3.0841 | 4.2095 | 0.38741 | 0 | 0 | 4.5969 | 0.33078 | 13.8969 | 4.2095 | 0.45858 | 0 | 0 | 4.668 | 0.76439 | 6.1069 | 4.2095 | 0.846 | 0 | 0 | 5.0555 | 1.0952 | 2.2547 | 4.6161 | 2.9931 | 6.9166 | 0 | 17.9966 | 27.9063 | 4.2095 | 0 | 0.846 | 0 | 0 | 0 | 0 | 0 | 0 | 0 | 3.0841 |  | 0 | 0 | 5.0555 | 3.0841 | 1.6392 | 20.2512 | 0.077253 | 0 | 0.077253 | 0.0038626 | 0 | 0.0038626 |  | 0 |  | 0 | 0 | 0 | 0 | 0 | 0 | 0 | 9999 | 9999
MotorsRewind-NR-Medium Ret | MotorsRewind-NR-Medium Ret | 10 | 7.5686 | 0 | 1.6588 | 0 | 0 | Commercial-Misc. Com-Motors |  |  | 8.1319 | 0.0010964 | 0.0010885 | 0 | 0 | 0 | 0.33078 | 0.76439 | 0 | 1.9889 | (na) | (na) | (na) | (na) | 0 | 0 | 0 | 0 | 0 | 0 | 0 | 0 | 0.33078 | 0.76439 | 0 | 1.9889 | 3.0841 | 4.2095 | 0.38741 | 0 | 0 | 4.5969 | 0.33078 | 13.8969 | 4.2095 | 0.45858 | 0 | 0 | 4.668 | 0.76439 | 6.1069 | 4.2095 | 0.846 | 0 | 0 | 5.0555 | 1.0952 | 2.2547 | 4.6161 | 2.9931 | 6.9166 | 0 | 17.9966 | 27.9063 | 4.2095 | 0 | 0.846 | 0 | 0 | 0 | 0 | 0 | 0 | 0 | 3.0841 |  | 0 | 0 | 5.0555 | 3.0841 | 1.6392 | 20.2512 | 0.077253 | 0 | 0.077253 | 0.0038626 | 0 | 0.0038626 |  | 0 |  | 0 | 0 | 0 | 0 | 0 | 0 | 0 | 9999 | 9999
MotorsRewind-NR-Small Ret | MotorsRewind-NR-Small Ret | 10 | 7.5686 | 0 | 1.6588 | 0 | 0 | Commercial-Misc. Com-Motors |  |  | 8.1319 | 0.0010964 | 0.0010885 | 0 | 0 | 0 | 0.33078 | 0.76439 | 0 | 1.9889 | (na) | (na) | (na) | (na) | 0 | 0 | 0 | 0 | 0 | 0 | 0 | 0 | 0.33078 | 0.76439 | 0 | 1.9889 | 3.0841 | 4.2095 | 0.38741 | 0 | 0 | 4.5969 | 0.33078 | 13.8969 | 4.2095 | 0.45858 | 0 | 0 | 4.668 | 0.76439 | 6.1069 | 4.2095 | 0.846 | 0 | 0 | 5.0555 | 1.0952 | 2.2547 | 4.6161 | 2.9931 | 6.9166 | 0 | 17.9966 | 27.9063 | 4.2095 | 0 | 0.846 | 0 | 0 | 0 | 0 | 0 | 0 | 0 | 3.0841 |  | 0 | 0 | 5.0555 | 3.0841 | 1.6392 | 20.2512 | 0.077253 | 0 | 0.077253 | 0.0038626 | 0 | 0.0038626 |  | 0 |  | 0 | 0 | 0 | 0 | 0 | 0 | 0 | 9999 | 9999
MotorsRewind-NR-School K-12 | MotorsRewind-NR-School K-12 | 10 | 3.7571 | 0 | 1.2351 | 0 | 0 | Commercial-Misc. Com-Motors |  |  | 4.0367 | 0.00054427 | 0.00054034 | 0 | 0 | 0 | 0.24631 | 0.56917 | 0 | 1.481 | (na) | (na) | (na) | (na) | 0 | 0 | 0 | 0 | 0 | 0 | 0 | 0 | 0.24631 | 0.56917 | 0 | 1.481 | 2.2964 | 2.0896 | 0.19232 | 0 | 0 | 2.2819 | 0.24631 | 9.2646 | 2.0896 | 0.22764 | 0 | 0 | 2.3173 | 0.56917 | 4.0713 | 2.0896 | 0.41996 | 0 | 0 | 2.5096 | 0.81548 | 7.2095 | 3.0774 | 4.4897 | 10.3749 | 0 | 26.9949 | 41.8595 | 2.0896 | 0 | 0.41996 | 0 | 0 | 0 | 0 | 0 | 0 | 0 | 2.2964 |  | 0 | 0 | 2.5096 | 2.2964 | 1.0928 | 34.2044 | 0.038349 | 0 | 0.038349 | 0.0019174 | 0 | 0.0019174 |  | 0 |  | 0 | 0 | 0 | 0 | 0 | 0 | 0 | 9999 | 9999
MotorsRewind-NR-University | MotorsRewind-NR-University | 10 | 3.7571 | 0 | 1.2351 | 0 | 0 | Commercial-Misc. Com-Motors |  |  | 4.0367 | 0.00054427 | 0.00054034 | 0 | 0 | 0 | 0.24631 | 0.56917 | 0 | 1.481 | (na) | (na) | (na) | (na) | 0 | 0 | 0 | 0 | 0 | 0 | 0 | 0 | 0.24631 | 0.56917 | 0 | 1.481 | 2.2964 | 2.0896 | 0.19232 | 0 | 0 | 2.2819 | 0.24631 | 9.2646 | 2.0896 | 0.22764 | 0 | 0 | 2.3173 | 0.56917 | 4.0713 | 2.0896 | 0.41996 | 0 | 0 | 2.5096 | 0.81548 | 7.2095 | 3.0774 | 4.4897 | 10.3749 | 0 | 26.9949 | 41.8595 | 2.0896 | 0 | 0.41996 | 0 | 0 | 0 | 0 | 0 | 0 | 0 | 2.2964 |  | 0 | 0 | 2.5096 | 2.2964 | 1.0928 | 34.2044 | 0.038349 | 0 | 0.038349 | 0.0019174 | 0 | 0.0019174 |  | 0 |  | 0 | 0 | 0 | 0 | 0 | 0 | 0 | 9999 | 9999
MotorsRewind-NR-Warehouse | MotorsRewind-NR-Warehouse | 10 | 3.5751 | 0 | 1.1753 | 0 | 0 | Commercial-Misc. Com-Motors |  |  | 3.8412 | 0.0005179 | 0.00051416 | 0 | 0 | 0 | 0.23437 | 0.5416 | 0 | 1.4092 | (na) | (na) | (na) | (na) | 0 | 0 | 0 | 0 | 0 | 0 | 0 | 0 | 0.23437 | 0.5416 | 0 | 1.4092 | 2.1852 | 1.9884 | 0.183 | 0 | 0 | 2.1714 | 0.23437 | 9.2646 | 1.9884 | 0.21662 | 0 | 0 | 2.205 | 0.5416 | 4.0713 | 1.9884 | 0.39961 | 0 | 0 | 2.388 | 0.77597 | 7.2095 | 3.0774 | 4.4897 | 10.3749 | 0 | 26.9949 | 41.8595 | 1.9884 | 0 | 0.39961 | 0 | 0 | 0 | 0 | 0 | 0 | 0 | 2.1852 |  | 0 | 0 | 2.388 | 2.1852 | 1.0928 | 34.2044 | 0.036491 | 0 | 0.036491 | 0.0018245 | 0 | 0.0018245 |  | 0 |  | 0 | 0 | 0 | 0 | 0 | 0 | 0 | 9999 | 9999
MotorsRewind-NR-Supermarket | MotorsRewind-NR-Supermarket | 10 | 33.647 | 0 | 4.4246 | 0 | 0 | Commercial-Misc. Com-Motors |  |  | 36.151 | 0.0048742 | 0.004839 | 0 | 0 | 0 | 0.88232 | 2.0389 | 0 | 5.3051 | (na) | (na) | (na) | (na) | 0 | 0 | 0 | 0 | 0 | 0 | 0 | 0 | 0.88232 | 2.0389 | 0 | 5.3051 | 8.2263 | 18.7135 | 1.7223 | 0 | 0 | 20.4358 | 0.88232 | 23.1615 | 18.7135 | 2.0387 | 0 | 0 | 20.7522 | 2.0389 | 10.1781 | 18.7135 | 3.761 | 0 | 0 | 22.4745 | 2.9212 | -1.7092 | 7.6935 | 1.7959 | 4.15 | 0 | 10.7979 | 16.7438 | 18.7135 | 0 | 3.761 | 0 | 0 | 0 | 0 | 0 | 0 | 0 | 8.2263 |  | 0 | 0 | 22.4745 | 8.2263 | 2.732 | 9.0887 | 0.34344 | 0 | 0.34344 | 0.017172 | 0 | 0.017172 |  | 0 |  | 0 | 0 | 0 | 0 | 0 | 0 | 0 | 9999 | 9999
MotorsRewind-NR-MiniMart | MotorsRewind-NR-MiniMart | 10 | 33.647 | 0 | 4.4246 | 0 | 0 | Commercial-Misc. Com-Motors |  |  | 36.151 | 0.0048742 | 0.004839 | 0 | 0 | 0 | 0.88232 | 2.0389 | 0 | 5.3051 | (na) | (na) | (na) | (na) | 0 | 0 | 0 | 0 | 0 | 0 | 0 | 0 | 0.88232 | 2.0389 | 0 | 5.3051 | 8.2263 | 18.7135 | 1.7223 | 0 | 0 | 20.4358 | 0.88232 | 23.1615 | 18.7135 | 2.0387 | 0 | 0 | 20.7522 | 2.0389 | 10.1781 | 18.7135 | 3.761 | 0 | 0 | 22.4745 | 2.9212 | -1.7092 | 7.6935 | 1.7959 | 4.15 | 0 | 10.7979 | 16.7438 | 18.7135 | 0 | 3.761 | 0 | 0 | 0 | 0 | 0 | 0 | 0 | 8.2263 |  | 0 | 0 | 22.4745 | 8.2263 | 2.732 | 9.0887 | 0.34344 | 0 | 0.34344 | 0.017172 | 0 | 0.017172 |  | 0 |  | 0 | 0 | 0 | 0 | 0 | 0 | 0 | 9999 | 9999
MotorsRewind-NR-Restaurant | MotorsRewind-NR-Restaurant | 10 | 27.0593 | 0 | 5.3374 | 0 | 0 | Commercial-Misc. Com-Motors |  |  | 29.0731 | 0.0039199 | 0.0038916 | 0 | 0 | 0 | 1.0644 | 2.4596 | 0 | 6.3996 | (na) | (na) | (na) | (na) | 0 | 0 | 0 | 0 | 0 | 0 | 0 | 0 | 1.0644 | 2.4596 | 0 | 6.3996 | 9.9235 | 15.0497 | 1.3851 | 0 | 0 | 16.4348 | 1.0644 | 15.441 | 15.0497 | 1.6395 | 0 | 0 | 16.6892 | 2.4596 | 6.7854 | 15.0497 | 3.0246 | 0 | 0 | 18.0743 | 3.5239 | 1.2637 | 5.129 | 2.6938 | 6.225 | 0 | 16.1969 | 25.1157 | 15.0497 | 0 | 3.0246 | 0 | 0 | 0 | 0 | 0 | 0 | 0 | 9.9235 |  | 0 | 0 | 18.0743 | 9.9235 | 1.8214 | 17.4606 | 0.2762 | 0 | 0.2762 | 0.01381 | 0 | 0.01381 |  | 0 |  | 0 | 0 | 0 | 0 | 0 | 0 | 0 | 9999 | 9999
MotorsRewind-NR-Lodging | MotorsRewind-NR-Lodging | 10 | 8.4525 | 0 | 0.79393 | 0 | 0 | Commercial-Misc. Com-Motors |  |  | 9.0815 | 0.0012245 | 0.0012156 | 0 | 0 | 0 | 0.15832 | 0.36585 | 0 | 0.95192 | (na) | (na) | (na) | (na) | 0 | 0 | 0 | 0 | 0 | 0 | 0 | 0 | 0.15832 | 0.36585 | 0 | 0.95192 | 1.4761 | 4.701 | 0.43266 | 0 | 0 | 5.1337 | 0.15832 | 32.4262 | 4.701 | 0.51214 | 0 | 0 | 5.2132 | 0.36585 | 14.2494 | 4.701 | 0.9448 | 0 | 0 | 5.6458 | 0.52417 | -3.408 | 10.771 | 1.2828 | 2.9643 | 0 | 7.7128 | 11.9599 | 4.701 | 0 | 0.9448 | 0 | 0 | 0 | 0 | 0 | 0 | 0 | 1.4761 |  | 0 | 0 | 5.6458 | 1.4761 | 3.8248 | 4.3048 | 0.086275 | 0 | 0.086275 | 0.0043137 | 0 | 0.0043137 |  | 0 |  | 0 | 0 | 0 | 0 | 0 | 0 | 0 | 9999 | 9999
MotorsRewind-NR-Hospital | MotorsRewind-NR-Hospital | 10 | 9.0341 | 0 | 0.95773 | 0 | 0 | Commercial-Misc. Com-Motors |  |  | 9.7065 | 0.0013087 | 0.0012993 | 0 | 0 | 0 | 0.19098 | 0.44134 | 0 | 1.1483 | (na) | (na) | (na) | (na) | 0 | 0 | 0 | 0 | 0 | 0 | 0 | 0 | 0.19098 | 0.44134 | 0 | 1.1483 | 1.7806 | 5.0245 | 0.46243 | 0 | 0 | 5.487 | 0.19098 | 28.7299 | 5.0245 | 0.54738 | 0 | 0 | 5.5719 | 0.44134 | 12.6251 | 5.0245 | 1.0098 | 0 | 0 | 6.0343 | 0.63232 | -2.8616 | 9.5432 | 1.4478 | 3.3456 | 0 | 8.7051 | 13.4985 | 5.0245 | 0 | 1.0098 | 0 | 0 | 0 | 0 | 0 | 0 | 0 | 1.7806 |  | 0 | 0 | 6.0343 | 1.7806 | 3.3889 | 5.8435 | 0.092212 | 0 | 0.092212 | 0.0046106 | 0 | 0.0046106 |  | 0 |  | 0 | 0 | 0 | 0 | 0 | 0 | 0 | 9999 | 9999
MotorsRewind-NR-Residential Care | MotorsRewind-NR-Residential Care | 10 | 9.0341 | 0 | 0.84856 | 0 | 0 | Commercial-Misc. Com-Motors |  |  | 9.7065 | 0.0013087 | 0.0012993 | 0 | 0 | 0 | 0.16921 | 0.39103 | 0 | 1.0174 | (na) | (na) | (na) | (na) | 0 | 0 | 0 | 0 | 0 | 0 | 0 | 0 | 0.16921 | 0.39103 | 0 | 1.0174 | 1.5777 | 5.0245 | 0.46243 | 0 | 0 | 5.487 | 0.16921 | 32.4262 | 5.0245 | 0.54738 | 0 | 0 | 5.5719 | 0.39103 | 14.2494 | 5.0245 | 1.0098 | 0 | 0 | 6.0343 | 0.56024 | -3.408 | 10.771 | 1.2828 | 2.9643 | 0 | 7.7128 | 11.9599 | 5.0245 | 0 | 1.0098 | 0 | 0 | 0 | 0 | 0 | 0 | 0 | 1.5777 |  | 0 | 0 | 6.0343 | 1.5777 | 3.8248 | 4.3048 | 0.092212 | 0 | 0.092212 | 0.0046106 | 0 | 0.0046106 |  | 0 |  | 0 | 0 | 0 | 0 | 0 | 0 | 0 | 9999 | 9999
MotorsRewind-NR-Assembly | MotorsRewind-NR-Assembly | 10 | 7.5112 | 0 | 2.3705 | 0 | 0 | Commercial-Misc. Com-Motors |  |  | 8.0701 | 0.0010881 | 0.0010802 | 0 | 0 | 0 | 0.47271 | 1.0924 | 0 | 2.8423 | (na) | (na) | (na) | (na) | 0 | 0 | 0 | 0 | 0 | 0 | 0 | 0 | 0.47271 | 1.0924 | 0 | 2.8423 | 4.4073 | 4.1775 | 0.38447 | 0 | 0 | 4.562 | 0.47271 | 9.6506 | 4.1775 | 0.4551 | 0 | 0 | 4.6326 | 1.0924 | 4.2409 | 4.1775 | 0.83958 | 0 | 0 | 5.0171 | 1.5651 | 6.615 | 3.2056 | 4.3101 | 9.9599 | 0 | 25.9151 | 40.1851 | 4.1775 | 0 | 0.83958 | 0 | 0 | 0 | 0 | 0 | 0 | 0 | 4.4073 |  | 0 | 0 | 5.0171 | 4.4073 | 1.1383 | 32.53 | 0.076667 | 0 | 0.076667 | 0.0038333 | 0 | 0.0038333 |  | 0 |  | 0 | 0 | 0 | 0 | 0 | 0 | 0 | 9999 | 9999
MotorsRewind-NR-Other | MotorsRewind-NR-Other | 10 | 7.6169 | 0 | 2.0032 | 0 | 0 | Commercial-Misc. Com-Motors |  |  | 8.1837 | 0.0011034 | 0.0010954 | 0 | 0 | 0 | 0.39947 | 0.92312 | 0 | 2.4019 | (na) | (na) | (na) | (na) | 0 | 0 | 0 | 0 | 0 | 0 | 0 | 0 | 0.39947 | 0.92312 | 0 | 2.4019 | 3.7245 | 4.2363 | 0.38988 | 0 | 0 | 4.6262 | 0.39947 | 11.5808 | 4.2363 | 0.46151 | 0 | 0 | 4.6978 | 0.92312 | 5.0891 | 4.2363 | 0.85139 | 0 | 0 | 5.0877 | 1.3226 | 4.2366 | 3.8468 | 3.5917 | 8.3 | 0 | 21.5959 | 33.4876 | 4.2363 | 0 | 0.85139 | 0 | 0 | 0 | 0 | 0 | 0 | 0 | 3.7245 |  | 0 | 0 | 5.0877 | 3.7245 | 1.366 | 25.8325 | 0.077746 | 0 | 0.077746 | 0.0038873 | 0 | 0.0038873 |  | 0 |  | 0 | 0 | 0 | 0 | 0 | 0 | 0 | 9999 | 9999
Category Results; Sorted by TRC Levelized Cost
Total Results |  | Measure Input Data | [8 empty] | Savings | [5 empty] | PV Capital |  |  |  | PV Admin |  |  |  | PV O&M |  |  |  | PV Periodic Repl. |  |  |  | Total PV Capital, O&M and Periodic Repl Costs |  |  |  |  | PV Wholesale Electric Utility Costs & Benefits | [6 empty] | PV Retail Electric Utility Costs & Benefits | [6 empty] | PV Electric Utility System Costs & Benefits | [5 empty] | Electric Utility System Economics |  | Sponsor Levelized Cost (mills/kwh) |  |  |  |  | PV Regional Costs & Benefits | [15 empty] | TRC Economics |  | Physical CO2 | [6 empty] | Gas Inputs |  |  |  | PV Gas Utility System Costs & Benefits |  |  |  |  | Gas Utility System Economics
Category | Measure | Measure Life | Site Savings (kWh) | Site Savings (therms) | Capital Cost ($/unit) | Annual O&M Cost ($/unit) | PV Per. Repl. Cost ($/unit) | Load Shape (electric) | Diversified Load Factor (electric) | Wholesale Power Coincidence Factor (electric) | Wholesale Electric Energy (kWh) | Wholesale Electric Demand (kw) | Retail Electric Demand (kW) | Wholesale Gas Energy (therms/yr) | Wholesale Gas Demand (therms/day) | Retail Gas Demand (therms/day) | Wholesale Electric | Retail Electric | Natural Gas | Customer | Wholesale Electric | Retail Electric | Natural Gas | Customer | Wholesale Electric | Retail Electric | Natural Gas | Customer | Wholesale Electric | Retail Electric | Natural Gas | Customer | Wholesale Electric | Retail Electric | Natural Gas | Customer | Total | Wholesale Utility System Energy | Wholesale Utility System T&D Def. Cap. | Wholesale Utility System Act C-E Credit | Wholesale Utility System Risk Mitigation Benefit | Wholesale Utility System Total System Benefit | Wholesale Utility System Total Non-Consumer Cost | Wholesale Utility System B/C Ratio | Retail Utility System Energy | Retail Utility System T&D Def. Cap. | Retail Utility System Act C-E Credit | Retail Utility System Risk Mitigation Benefit | Retail Utility System Total System Benefit | Retail Utility System Total Non-Consumer Cost | Retail Utility System System B/C Ratio | Utility System Energy | Utility System T&D Def. Cap. | Utility System Act C-E Credit | Utility System Total Risk Mitigation Benefit | Utility System Total System Benefit | Utility System Total Non-Consumer Cost | Utility System Net Levelized Cost (Net of Elec T&D Capacity Benefits, Act Credit & Risk-Mitigation Benefit) in mills/kwh | Utility System System B/C Ratio | Wholesale Electric Levelized Cost | Retail Electric Levelized Cost | Natural Gas Levelized Cost | Customer Levelized Cost | Total Levelized Cost | PV Regional Electric Energy | PV Regional Gas Energy | PV Regional Electric T&D Def. Cap. | PV Regional Gas T&D Def. Cap. | PV Regional Electric System CO2 | PV Regional Gas System CO2 | PV Regional Electric System Risk-Mitigation Benefit | PV Regional Gas System Risk-Mitigation Benefit | PV Regional Non-E Value | PV Regional Act Credit | PV Regional Capital Cost | PV Regional Admin Cost | PV Regional Annual O&M Cost | PV Regional Periodic Replacement Cost | PV Total Regional Benefit | PV Total Regional Cost | TRC B/C Ratio | TRC Net Levelized Cost (Net of All Benefits) in mills/kWh | Electric System CO2 Avoided (Lifetime Tons) | Gas System CO2 Avoided (Lifetime Tons) | Total System CO2 Avoided (Lifetime Tons) | Electric System CO2 Avoided (Annual Tons in 2018) | Gas System CO2 Avoided (Annual Tons in 2018) | Total System CO2 Avoided (Annual Tons in 2018) |  | Gas Site Savings (therms) | Load Shape (gas) | Diversitfied Load Factor (gas) | Wholesale Coincidence Factor (gas) | Total Gas Utility System Energy | Gas Utility System T&D Def. Cap. | Gas Utility System Risk Mitigation Benefit | Gas Utility System Total System Benefit | Gas Utility System Total Non-Consumer Cost | Gas Utility System Net Levelized Cost (Net of Gas T&D Capacity Benefits & Risk-Mitigation Benefits) in cents/therm | Gas Utility System System B/C Ratio
MotorsRewind-NR-Residential Care |  | 10 | 9.0341 | 0 | 0.84856 | 0 | 0 |  |  |  | 9.7065 | 0.0013087 | 0.0012993 | 0 | 0 | 0 | 0.16921 | 0.39103 | 0 | 1.0174 | 0.050914 | 0.1188 | 0 | 0 | 0 | 0 | 0 | 0 | 0 | 0 | 0 | 0 | 0.22013 | 0.50983 | 0 | 1.0174 | 1.7474 | 5.0245 | 0.46243 | 0 | 0 | 5.487 | 0.22013 | 24.9263 | 5.0245 | 0.54738 | 0 | 0 | 5.5719 | 0.50983 | 10.929 | 5.0245 | 1.0098 | 0 | 0 | 6.0343 | 0.72995 | -2.1215 | 8.2667 | 1.6687 | 3.8648 | 0 | 7.7128 | 13.2464 | 5.0245 | 0 | 1.0098 | 0 | 0 | 0 | 0 | 0 | 0 | 0 | 1.5777 | 0.16971 | 0 | 0 | 6.0343 | 1.7474 | 3.4534 | 5.5913 | 0.092212 | 0 | 0.092212 | 0.0046106 | 0 | 0.0046106 |  | 0 |  | 0 | 0 | 0 | 0 | 0 | 0 | 0 | 9999 | 9999
MotorsRewind-NR-Lodging |  | 10 | 8.4525 | 0 | 0.79393 | 0 | 0 |  |  |  | 9.0815 | 0.0012245 | 0.0012156 | 0 | 0 | 0 | 0.15832 | 0.36585 | 0 | 0.95192 | 0.047636 | 0.11115 | 0 | 0 | 0 | 0 | 0 | 0 | 0 | 0 | 0 | 0 | 0.20596 | 0.477 | 0 | 0.95192 | 1.6349 | 4.701 | 0.43266 | 0 | 0 | 5.1337 | 0.20596 | 24.9263 | 4.701 | 0.51214 | 0 | 0 | 5.2132 | 0.477 | 10.929 | 4.701 | 0.9448 | 0 | 0 | 5.6458 | 0.68296 | -2.1215 | 8.2667 | 1.6687 | 3.8648 | 0 | 7.7128 | 13.2464 | 4.701 | 0 | 0.9448 | 0 | 0 | 0 | 0 | 0 | 0 | 0 | 1.4761 | 0.15879 | 0 | 0 | 5.6458 | 1.6349 | 3.4534 | 5.5913 | 0.086275 | 0 | 0.086275 | 0.0043137 | 0 | 0.0043137 |  | 0 |  | 0 | 0 | 0 | 0 | 0 | 0 | 0 | 9999 | 9999
MotorsRewind-NR-Hospital |  | 10 | 9.0341 | 0 | 0.95773 | 0 | 0 |  |  |  | 9.7065 | 0.0013087 | 0.0012993 | 0 | 0 | 0 | 0.19098 | 0.44134 | 0 | 1.1483 | 0.057464 | 0.13408 | 0 | 0 | 0 | 0 | 0 | 0 | 0 | 0 | 0 | 0 | 0.24845 | 0.57542 | 0 | 1.1483 | 1.9722 | 5.0245 | 0.46243 | 0 | 0 | 5.487 | 0.24845 | 22.0849 | 5.0245 | 0.54738 | 0 | 0 | 5.5719 | 0.57542 | 9.6832 | 5.0245 | 1.0098 | 0 | 0 | 6.0343 | 0.82387 | -1.4096 | 7.3244 | 1.8834 | 4.3621 | 0 | 8.7051 | 14.9506 | 5.0245 | 0 | 1.0098 | 0 | 0 | 0 | 0 | 0 | 0 | 0 | 1.7806 | 0.19155 | 0 | 0 | 6.0343 | 1.9722 | 3.0597 | 7.2955 | 0.092212 | 0 | 0.092212 | 0.0046106 | 0 | 0.0046106 |  | 0 |  | 0 | 0 | 0 | 0 | 0 | 0 | 0 | 9999 | 9999
MotorsRewind-NR-Supermarket |  | 10 | 33.647 | 0 | 4.4246 | 0 | 0 |  |  |  | 36.151 | 0.0048742 | 0.004839 | 0 | 0 | 0 | 0.88232 | 2.0389 | 0 | 5.3051 | 0.26547 | 0.61944 | 0 | 0 | 0 | 0 | 0 | 0 | 0 | 0 | 0 | 0 | 1.1478 | 2.6583 | 0 | 5.3051 | 9.1112 | 18.7135 | 1.7223 | 0 | 0 | 20.4358 | 1.1478 | 17.8045 | 18.7135 | 2.0387 | 0 | 0 | 20.7522 | 2.6583 | 7.8065 | 18.7135 | 3.761 | 0 | 0 | 22.4745 | 3.8061 | 0.091928 | 5.9048 | 2.3362 | 5.4108 | 0 | 10.7979 | 18.5449 | 18.7135 | 0 | 3.761 | 0 | 0 | 0 | 0 | 0 | 0 | 0 | 8.2263 | 0.88491 | 0 | 0 | 22.4745 | 9.1112 | 2.4667 | 10.8899 | 0.34344 | 0 | 0.34344 | 0.017172 | 0 | 0.017172 |  | 0 |  | 0 | 0 | 0 | 0 | 0 | 0 | 0 | 9999 | 9999
MotorsRewind-NR-MiniMart |  | 10 | 33.647 | 0 | 4.4246 | 0 | 0 |  |  |  | 36.151 | 0.0048742 | 0.004839 | 0 | 0 | 0 | 0.88232 | 2.0389 | 0 | 5.3051 | 0.26547 | 0.61944 | 0 | 0 | 0 | 0 | 0 | 0 | 0 | 0 | 0 | 0 | 1.1478 | 2.6583 | 0 | 5.3051 | 9.1112 | 18.7135 | 1.7223 | 0 | 0 | 20.4358 | 1.1478 | 17.8045 | 18.7135 | 2.0387 | 0 | 0 | 20.7522 | 2.6583 | 7.8065 | 18.7135 | 3.761 | 0 | 0 | 22.4745 | 3.8061 | 0.091928 | 5.9048 | 2.3362 | 5.4108 | 0 | 10.7979 | 18.5449 | 18.7135 | 0 | 3.761 | 0 | 0 | 0 | 0 | 0 | 0 | 0 | 8.2263 | 0.88491 | 0 | 0 | 22.4745 | 9.1112 | 2.4667 | 10.8899 | 0.34344 | 0 | 0.34344 | 0.017172 | 0 | 0.017172 |  | 0 |  | 0 | 0 | 0 | 0 | 0 | 0 | 0 | 9999 | 9999
MotorsRewind-NR-Restaurant |  | 10 | 27.0593 | 0 | 5.3374 | 0 | 0 |  |  |  | 29.0731 | 0.0039199 | 0.0038916 | 0 | 0 | 0 | 1.0644 | 2.4596 | 0 | 6.3996 | 0.32025 | 0.74724 | 0 | 0 | 0 | 0 | 0 | 0 | 0 | 0 | 0 | 0 | 1.3846 | 3.2068 | 0 | 6.3996 | 10.991 | 15.0497 | 1.3851 | 0 | 0 | 16.4348 | 1.3846 | 11.8697 | 15.0497 | 1.6395 | 0 | 0 | 16.6892 | 3.2068 | 5.2043 | 15.0497 | 3.0246 | 0 | 0 | 18.0743 | 4.5914 | 3.9654 | 3.9365 | 3.5043 | 8.1162 | 0 | 16.1969 | 27.8174 | 15.0497 | 0 | 3.0246 | 0 | 0 | 0 | 0 | 0 | 0 | 0 | 9.9235 | 1.0675 | 0 | 0 | 18.0743 | 10.991 | 1.6445 | 20.1623 | 0.2762 | 0 | 0.2762 | 0.01381 | 0 | 0.01381 |  | 0 |  | 0 | 0 | 0 | 0 | 0 | 0 | 0 | 9999 | 9999
MotorsRewind-NR-Xlarge Ret |  | 10 | 7.5686 | 0 | 1.6588 | 0 | 0 |  |  |  | 8.1319 | 0.0010964 | 0.0010885 | 0 | 0 | 0 | 0.33078 | 0.76439 | 0 | 1.9889 | 0.099527 | 0.23223 | 0 | 0 | 0 | 0 | 0 | 0 | 0 | 0 | 0 | 0 | 0.43031 | 0.99662 | 0 | 1.9889 | 3.4158 | 4.2095 | 0.38741 | 0 | 0 | 4.5969 | 0.43031 | 10.6827 | 4.2095 | 0.45858 | 0 | 0 | 4.668 | 0.99662 | 4.6839 | 4.2095 | 0.846 | 0 | 0 | 5.0555 | 1.4269 | 5.2566 | 3.5429 | 3.8937 | 9.018 | 0 | 17.9966 | 30.9082 | 4.2095 | 0 | 0.846 | 0 | 0 | 0 | 0 | 0 | 0 | 0 | 3.0841 | 0.33176 | 0 | 0 | 5.0555 | 3.4158 | 1.48 | 23.2532 | 0.077253 | 0 | 0.077253 | 0.0038626 | 0 | 0.0038626 |  | 0 |  | 0 | 0 | 0 | 0 | 0 | 0 | 0 | 9999 | 9999
MotorsRewind-NR-Large Ret |  | 10 | 7.5686 | 0 | 1.6588 | 0 | 0 |  |  |  | 8.1319 | 0.0010964 | 0.0010885 | 0 | 0 | 0 | 0.33078 | 0.76439 | 0 | 1.9889 | 0.099527 | 0.23223 | 0 | 0 | 0 | 0 | 0 | 0 | 0 | 0 | 0 | 0 | 0.43031 | 0.99662 | 0 | 1.9889 | 3.4158 | 4.2095 | 0.38741 | 0 | 0 | 4.5969 | 0.43031 | 10.6827 | 4.2095 | 0.45858 | 0 | 0 | 4.668 | 0.99662 | 4.6839 | 4.2095 | 0.846 | 0 | 0 | 5.0555 | 1.4269 | 5.2566 | 3.5429 | 3.8937 | 9.018 | 0 | 17.9966 | 30.9082 | 4.2095 | 0 | 0.846 | 0 | 0 | 0 | 0 | 0 | 0 | 0 | 3.0841 | 0.33176 | 0 | 0 | 5.0555 | 3.4158 | 1.48 | 23.2532 | 0.077253 | 0 | 0.077253 | 0.0038626 | 0 | 0.0038626 |  | 0 |  | 0 | 0 | 0 | 0 | 0 | 0 | 0 | 9999 | 9999
MotorsRewind-NR-Medium Ret |  | 10 | 7.5686 | 0 | 1.6588 | 0 | 0 |  |  |  | 8.1319 | 0.0010964 | 0.0010885 | 0 | 0 | 0 | 0.33078 | 0.76439 | 0 | 1.9889 | 0.099527 | 0.23223 | 0 | 0 | 0 | 0 | 0 | 0 | 0 | 0 | 0 | 0 | 0.43031 | 0.99662 | 0 | 1.9889 | 3.4158 | 4.2095 | 0.38741 | 0 | 0 | 4.5969 | 0.43031 | 10.6827 | 4.2095 | 0.45858 | 0 | 0 | 4.668 | 0.99662 | 4.6839 | 4.2095 | 0.846 | 0 | 0 | 5.0555 | 1.4269 | 5.2566 | 3.5429 | 3.8937 | 9.018 | 0 | 17.9966 | 30.9082 | 4.2095 | 0 | 0.846 | 0 | 0 | 0 | 0 | 0 | 0 | 0 | 3.0841 | 0.33176 | 0 | 0 | 5.0555 | 3.4158 | 1.48 | 23.2532 | 0.077253 | 0 | 0.077253 | 0.0038626 | 0 | 0.0038626 |  | 0 |  | 0 | 0 | 0 | 0 | 0 | 0 | 0 | 9999 | 9999
MotorsRewind-NR-Small Ret |  | 10 | 7.5686 | 0 | 1.6588 | 0 | 0 |  |  |  | 8.1319 | 0.0010964 | 0.0010885 | 0 | 0 | 0 | 0.33078 | 0.76439 | 0 | 1.9889 | 0.099527 | 0.23223 | 0 | 0 | 0 | 0 | 0 | 0 | 0 | 0 | 0 | 0 | 0.43031 | 0.99662 | 0 | 1.9889 | 3.4158 | 4.2095 | 0.38741 | 0 | 0 | 4.5969 | 0.43031 | 10.6827 | 4.2095 | 0.45858 | 0 | 0 | 4.668 | 0.99662 | 4.6839 | 4.2095 | 0.846 | 0 | 0 | 5.0555 | 1.4269 | 5.2566 | 3.5429 | 3.8937 | 9.018 | 0 | 17.9966 | 30.9082 | 4.2095 | 0 | 0.846 | 0 | 0 | 0 | 0 | 0 | 0 | 0 | 3.0841 | 0.33176 | 0 | 0 | 5.0555 | 3.4158 | 1.48 | 23.2532 | 0.077253 | 0 | 0.077253 | 0.0038626 | 0 | 0.0038626 |  | 0 |  | 0 | 0 | 0 | 0 | 0 | 0 | 0 | 9999 | 9999
MotorsRewind-NR-Other |  | 10 | 7.6169 | 0 | 2.0032 | 0 | 0 |  |  |  | 8.1837 | 0.0011034 | 0.0010954 | 0 | 0 | 0 | 0.39947 | 0.92312 | 0 | 2.4019 | 0.12019 | 0.28045 | 0 | 0 | 0 | 0 | 0 | 0 | 0 | 0 | 0 | 0 | 0.51966 | 1.2036 | 0 | 2.4019 | 4.1251 | 4.2363 | 0.38988 | 0 | 0 | 4.6262 | 0.51966 | 8.9022 | 4.2363 | 0.46151 | 0 | 0 | 4.6978 | 1.2036 | 3.9032 | 4.2363 | 0.85139 | 0 | 0 | 5.0877 | 1.7232 | 7.8389 | 2.9524 | 4.6724 | 10.8216 | 0 | 21.5959 | 37.0899 | 4.2363 | 0 | 0.85139 | 0 | 0 | 0 | 0 | 0 | 0 | 0 | 3.7245 | 0.40065 | 0 | 0 | 5.0877 | 4.1251 | 1.2333 | 29.4348 | 0.077746 | 0 | 0.077746 | 0.0038873 | 0 | 0.0038873 |  | 0 |  | 0 | 0 | 0 | 0 | 0 | 0 | 0 | 9999 | 9999
MotorsRewind-NR-Assembly |  | 10 | 7.5112 | 0 | 2.3705 | 0 | 0 |  |  |  | 8.0701 | 0.0010881 | 0.0010802 | 0 | 0 | 0 | 0.47271 | 1.0924 | 0 | 2.8423 | 0.14223 | 0.33187 | 0 | 0 | 0 | 0 | 0 | 0 | 0 | 0 | 0 | 0 | 0.61494 | 1.4242 | 0 | 2.8423 | 4.8814 | 4.1775 | 0.38447 | 0 | 0 | 4.562 | 0.61494 | 7.4185 | 4.1775 | 0.4551 | 0 | 0 | 4.6326 | 1.4242 | 3.2527 | 4.1775 | 0.83958 | 0 | 0 | 5.0171 | 2.0392 | 10.9377 | 2.4603 | 5.6069 | 12.9859 | 0 | 25.9151 | 44.5079 | 4.1775 | 0 | 0.83958 | 0 | 0 | 0 | 0 | 0 | 0 | 0 | 4.4073 | 0.4741 | 0 | 0 | 5.0171 | 4.8814 | 1.0278 | 36.8528 | 0.076667 | 0 | 0.076667 | 0.0038333 | 0 | 0.0038333 |  | 0 |  | 0 | 0 | 0 | 0 | 0 | 0 | 0 | 9999 | 9999
MotorsRewind-NR-Warehouse |  | 10 | 3.5751 | 0 | 1.1753 | 0 | 0 |  |  |  | 3.8412 | 0.0005179 | 0.00051416 | 0 | 0 | 0 | 0.23437 | 0.5416 | 0 | 1.4092 | 0.070519 | 0.16454 | 0 | 0 | 0 | 0 | 0 | 0 | 0 | 0 | 0 | 0 | 0.30489 | 0.70614 | 0 | 1.4092 | 2.4202 | 1.9884 | 0.183 | 0 | 0 | 2.1714 | 0.30489 | 7.1218 | 1.9884 | 0.21662 | 0 | 0 | 2.205 | 0.70614 | 3.1226 | 1.9884 | 0.39961 | 0 | 0 | 2.388 | 1.011 | 11.7124 | 2.3619 | 5.8405 | 13.527 | 0 | 26.9949 | 46.3624 | 1.9884 | 0 | 0.39961 | 0 | 0 | 0 | 0 | 0 | 0 | 0 | 2.1852 | 0.23506 | 0 | 0 | 2.388 | 2.4202 | 0.98668 | 38.7073 | 0.036491 | 0 | 0.036491 | 0.0018245 | 0 | 0.0018245 |  | 0 |  | 0 | 0 | 0 | 0 | 0 | 0 | 0 | 9999 | 9999
MotorsRewind-NR-School K-12 |  | 10 | 3.7571 | 0 | 1.2351 | 0 | 0 |  |  |  | 4.0367 | 0.00054427 | 0.00054034 | 0 | 0 | 0 | 0.24631 | 0.56917 | 0 | 1.481 | 0.074109 | 0.17292 | 0 | 0 | 0 | 0 | 0 | 0 | 0 | 0 | 0 | 0 | 0.32041 | 0.74209 | 0 | 1.481 | 2.5435 | 2.0896 | 0.19232 | 0 | 0 | 2.2819 | 0.32041 | 7.1218 | 2.0896 | 0.22764 | 0 | 0 | 2.3173 | 0.74209 | 3.1226 | 2.0896 | 0.41996 | 0 | 0 | 2.5096 | 1.0625 | 11.7124 | 2.3619 | 5.8405 | 13.527 | 0 | 26.9949 | 46.3624 | 2.0896 | 0 | 0.41996 | 0 | 0 | 0 | 0 | 0 | 0 | 0 | 2.2964 | 0.24703 | 0 | 0 | 2.5096 | 2.5435 | 0.98668 | 38.7073 | 0.038349 | 0 | 0.038349 | 0.0019174 | 0 | 0.0019174 |  | 0 |  | 0 | 0 | 0 | 0 | 0 | 0 | 0 | 9999 | 9999
MotorsRewind-NR-University |  | 10 | 3.7571 | 0 | 1.2351 | 0 | 0 |  |  |  | 4.0367 | 0.00054427 | 0.00054034 | 0 | 0 | 0 | 0.24631 | 0.56917 | 0 | 1.481 | 0.074109 | 0.17292 | 0 | 0 | 0 | 0 | 0 | 0 | 0 | 0 | 0 | 0 | 0.32041 | 0.74209 | 0 | 1.481 | 2.5435 | 2.0896 | 0.19232 | 0 | 0 | 2.2819 | 0.32041 | 7.1218 | 2.0896 | 0.22764 | 0 | 0 | 2.3173 | 0.74209 | 3.1226 | 2.0896 | 0.41996 | 0 | 0 | 2.5096 | 1.0625 | 11.7124 | 2.3619 | 5.8405 | 13.527 | 0 | 26.9949 | 46.3624 | 2.0896 | 0 | 0.41996 | 0 | 0 | 0 | 0 | 0 | 0 | 0 | 2.2964 | 0.24703 | 0 | 0 | 2.5096 | 2.5435 | 0.98668 | 38.7073 | 0.038349 | 0 | 0.038349 | 0.0019174 | 0 | 0.0019174 |  | 0 |  | 0 | 0 | 0 | 0 | 0 | 0 | 0 | 9999 | 9999
MotorsRewind-NR-Large Off |  | 10 | 9.455 | 0 | 3.1083 | 0 | 0 |  |  |  | 10.1586 | 0.0013697 | 0.0013598 | 0 | 0 | 0 | 0.61984 | 1.4324 | 0 | 3.7269 | 0.1865 | 0.43516 | 0 | 0 | 0 | 0 | 0 | 0 | 0 | 0 | 0 | 0 | 0.80634 | 1.8675 | 0 | 3.7269 | 6.4007 | 5.2586 | 0.48397 | 0 | 0 | 5.7426 | 0.80634 | 7.1218 | 5.2586 | 0.57288 | 0 | 0 | 5.8315 | 1.8675 | 3.1226 | 5.2586 | 1.0569 | 0 | 0 | 6.3155 | 2.6739 | 11.7124 | 2.3619 | 5.8405 | 13.527 | 0 | 26.9949 | 46.3624 | 5.2586 | 0 | 1.0569 | 0 | 0 | 0 | 0 | 0 | 0 | 0 | 5.7791 | 0.62166 | 0 | 0 | 6.3155 | 6.4007 | 0.98668 | 38.7073 | 0.096508 | 0 | 0.096508 | 0.0048253 | 0 | 0.0048253 |  | 0 |  | 0 | 0 | 0 | 0 | 0 | 0 | 0 | 9999 | 9999
MotorsRewind-NR-Small Off |  | 10 | 9.455 | 0 | 3.1083 | 0 | 0 |  |  |  | 10.1586 | 0.0013697 | 0.0013598 | 0 | 0 | 0 | 0.61984 | 1.4324 | 0 | 3.7269 | 0.1865 | 0.43516 | 0 | 0 | 0 | 0 | 0 | 0 | 0 | 0 | 0 | 0 | 0.80634 | 1.8675 | 0 | 3.7269 | 6.4007 | 5.2586 | 0.48397 | 0 | 0 | 5.7426 | 0.80634 | 7.1218 | 5.2586 | 0.57288 | 0 | 0 | 5.8315 | 1.8675 | 3.1226 | 5.2586 | 1.0569 | 0 | 0 | 6.3155 | 2.6739 | 11.7124 | 2.3619 | 5.8405 | 13.527 | 0 | 26.9949 | 46.3624 | 5.2586 | 0 | 1.0569 | 0 | 0 | 0 | 0 | 0 | 0 | 0 | 5.7791 | 0.62166 | 0 | 0 | 6.3155 | 6.4007 | 0.98668 | 38.7073 | 0.096508 | 0 | 0.096508 | 0.0048253 | 0 | 0.0048253 |  | 0 |  | 0 | 0 | 0 | 0 | 0 | 0 | 0 | 9999 | 9999
MotorsRewind-NR-Medium Off |  | 10 | 9.455 | 0 | 3.1083 | 0 | 0 |  |  |  | 10.1586 | 0.0013697 | 0.0013598 | 0 | 0 | 0 | 0.61984 | 1.4324 | 0 | 3.7269 | 0.1865 | 0.43516 | 0 | 0 | 0 | 0 | 0 | 0 | 0 | 0 | 0 | 0 | 0.80634 | 1.8675 | 0 | 3.7269 | 6.4007 | 5.2586 | 0.48397 | 0 | 0 | 5.7426 | 0.80634 | 7.1218 | 5.2586 | 0.57288 | 0 | 0 | 5.8315 | 1.8675 | 3.1226 | 5.2586 | 1.0569 | 0 | 0 | 6.3155 | 2.6739 | 11.7124 | 2.3619 | 5.8405 | 13.527 | 0 | 26.9949 | 46.3624 | 5.2586 | 0 | 1.0569 | 0 | 0 | 0 | 0 | 0 | 0 | 0 | 5.7791 | 0.62166 | 0 | 0 | 6.3155 | 6.4007 | 0.98668 | 38.7073 | 0.096508 | 0 | 0.096508 | 0.0048253 | 0 | 0.0048253 |  | 0 |  | 0 | 0 | 0 | 0 | 0 | 0 | 0 | 9999 | 9999
Supply Curve Results; Categories sorted by TRC Net Levelized Cost
Totals for Categories with Benefits Exceeding Costs. Levelized cost is TRC Net Levelized Cost (Net of Benefits) | [12 empty] | Savings Allocation by Cost Bin and Month for Segments 1 | [12 empty] | Savings Allocation by Cost Bin and Month for Segments 2
| Totals Basis | Busbar Electric Savings in kWh | First Cost | Admin Cost | First Year Program Cost | PV Cost | PV Benefits | Unit Program Cost: First Year Program Cost in $/average annual kW saved | Utility System Net Levelized Cost (Net of T&D Capacity Benefits, Act Credit & Risk-Mitigation) in mills/kWh | TRC Net Levelized Cost (Net of All Benefits) in mills/kWh | TRC B/C Ratio | Net Electric & Gas System CO2 Avoided (Lifetime Tons) | Jan | Feb | Mar | Apr | May | Jun | Jul | Aug | Sep | Oct | Nov | Dec |  | Jan | Feb | Mar | Apr | May | Jun | Jul | Aug | Sep | Oct | Nov | Dec
| Measures with B/C > 1.00 | 221.0414 | 40.7662 | 0 | 40.7662 | 75.7938 | 137.4179 | 1615.5887 | 1.3046 | 17.5757 | 2.15 | 2.0999 | 13.0571 | 12.0374 | 13.8819 | 12.7668 | 13.3124 | 13.5511 | 13.1567 | 14.1385 | 12.4369 | 13.704 | 12.3195 | 12.7794 |  | 5.362 | 4.7173 | 4.6391 | 5.2261 | 5.6071 | 5.2904 | 6.1484 | 5.3747 | 5.9546 | 5.0015 | 5.2295 | 5.3489
| Categories with B/C > 1.00 | 178.6509 | 27.7957 | 5.5591 | 33.3548 | 57.2377 | 111.0644 | 1635.5245 | 2.1931 | 15.9197 | 2.1677 | 1.6972 | 1.0835 | 0.99888 | 1.1519 | 1.0594 | 1.1047 | 1.1245 | 1.0918 | 1.1732 | 1.032 | 1.1372 | 1.0223 | 1.0605 |  | 0.44495 | 0.39145 | 0.38496 | 0.43367 | 0.46528 | 0.439 | 0.51021 | 0.446 | 0.49412 | 0.41503 | 0.43395 | 0.44386
Supply Curve Results: By TRC Net Levelized Cost - Net of Benefits
| Block 1: <= 0 mills/kWh | 0 | 0 | 0 | 0 | 0 | 0 | 0 | 0 | 0 | 0 | 0 | 0 | 0 | 0 | 0 | 0 | 0 | 0 | 0 | 0 | 0 | 0 | 0 |  | 0 | 0 | 0 | 0 | 0 | 0 | 0 | 0 | 0 | 0 | 0 | 0
| Block 2: <= 10 mills/kWh | 28.4944 | 2.6002 | 0.52004 | 3.1203 | 5.3545 | 17.7145 | 959.2577 | -1.879 | 6.1718 | 3.3193 | 0.2707 | 1.6832 | 1.5517 | 1.7895 | 1.6458 | 1.7161 | 1.7469 | 1.696 | 1.8226 | 1.6032 | 1.7666 | 1.5881 | 1.6474 |  | 0.69122 | 0.60811 | 0.59802 | 0.6737 | 0.72281 | 0.68198 | 0.7926 | 0.69285 | 0.7676 | 0.64474 | 0.67414 | 0.68953
| Block 3: 10-20 mills/kWh | 72.3021 | 8.8491 | 1.7698 | 10.619 | 18.2224 | 44.949 | 1286.576 | 0.091928 | 10.8899 | 2.4667 | 0.68688 | 4.2709 | 3.9374 | 4.5407 | 4.176 | 4.3545 | 4.4325 | 4.3035 | 4.6247 | 4.0681 | 4.4825 | 4.0297 | 4.1801 |  | 1.7539 | 1.543 | 1.5174 | 1.7094 | 1.8341 | 1.7305 | 2.0111 | 1.758 | 1.9477 | 1.636 | 1.7106 | 1.7496
| Block 4: 20-30 mills/kWh | 69.7843 | 13.9758 | 2.7952 | 16.7709 | 28.7794 | 43.3838 | 2105.252 | 5.0215 | 22.6904 | 1.5196 | 0.66296 | 4.1222 | 3.8003 | 4.3826 | 4.0306 | 4.2028 | 4.2782 | 4.1537 | 4.4636 | 3.9264 | 4.3265 | 3.8893 | 4.0346 |  | 1.6928 | 1.4893 | 1.4646 | 1.6499 | 1.7702 | 1.6702 | 1.9411 | 1.6968 | 1.8799 | 1.579 | 1.651 | 1.6887
| Block 5: 30-40 mills/kWh | 50.4606 | 15.3411 | 3.0682 | 18.4093 | 31.5908 | 31.3706 | 3195.8638 | 11.5885 | 38.4107 | 0.99325 | 0.47938 | 2.9807 | 2.748 | 3.169 | 2.9145 | 3.039 | 3.0935 | 3.0035 | 3.2276 | 2.8392 | 3.1284 | 2.8124 | 2.9174 |  | 1.2241 | 1.0769 | 1.059 | 1.193 | 1.28 | 1.2077 | 1.4036 | 1.227 | 1.3593 | 1.1418 | 1.1938 | 1.2211
| Block 6: 40-50 mills/kWh | 0 | 0 | 0 | 0 | 0 | 0 | 0 | 0 | 0 | 0 | 0 | 0 | 0 | 0 | 0 | 0 | 0 | 0 | 0 | 0 | 0 | 0 | 0 |  | 0 | 0 | 0 | 0 | 0 | 0 | 0 | 0 | 0 | 0 | 0 | 0
| Block 7: 50-60 mills/kWh | 0 | 0 | 0 | 0 | 0 | 0 | 0 | 0 | 0 | 0 | 0 | 0 | 0 | 0 | 0 | 0 | 0 | 0 | 0 | 0 | 0 | 0 | 0 |  | 0 | 0 | 0 | 0 | 0 | 0 | 0 | 0 | 0 | 0 | 0 | 0
| Block 8: 60-70 mills/kWh | 0 | 0 | 0 | 0 | 0 | 0 | 0 | 0 | 0 | 0 | 0 | 0 | 0 | 0 | 0 | 0 | 0 | 0 | 0 | 0 | 0 | 0 | 0 |  | 0 | 0 | 0 | 0 | 0 | 0 | 0 | 0 | 0 | 0 | 0 | 0
| Block 9: 70-80 mills/kWh | 0 | 0 | 0 | 0 | 0 | 0 | 0 | 0 | 0 | 0 | 0 | 0 | 0 | 0 | 0 | 0 | 0 | 0 | 0 | 0 | 0 | 0 | 0 |  | 0 | 0 | 0 | 0 | 0 | 0 | 0 | 0 | 0 | 0 | 0 | 0
| Block 10: 80-90 mills/kWh | 0 | 0 | 0 | 0 | 0 | 0 | 0 | 0 | 0 | 0 | 0 | 0 | 0 | 0 | 0 | 0 | 0 | 0 | 0 | 0 | 0 | 0 | 0 |  | 0 | 0 | 0 | 0 | 0 | 0 | 0 | 0 | 0 | 0 | 0 | 0
| Block 11: 90-100 mills/kWh | 0 | 0 | 0 | 0 | 0 | 0 | 0 | 0 | 0 | 0 | 0 | 0 | 0 | 0 | 0 | 0 | 0 | 0 | 0 | 0 | 0 | 0 | 0 |  | 0 | 0 | 0 | 0 | 0 | 0 | 0 | 0 | 0 | 0 | 0 | 0
| Block 12: 100-110 mills/kWh | 0 | 0 | 0 | 0 | 0 | 0 | 0 | 0 | 0 | 0 | 0 | 0 | 0 | 0 | 0 | 0 | 0 | 0 | 0 | 0 | 0 | 0 | 0 |  | 0 | 0 | 0 | 0 | 0 | 0 | 0 | 0 | 0 | 0 | 0 | 0
| Block 13: 110-120 mills/kWh | 0 | 0 | 0 | 0 | 0 | 0 | 0 | 0 | 0 | 0 | 0 | 0 | 0 | 0 | 0 | 0 | 0 | 0 | 0 | 0 | 0 | 0 | 0 |  | 0 | 0 | 0 | 0 | 0 | 0 | 0 | 0 | 0 | 0 | 0 | 0
| Block 14: 120-130 mills/kWh | 0 | 0 | 0 | 0 | 0 | 0 | 0 | 0 | 0 | 0 | 0 | 0 | 0 | 0 | 0 | 0 | 0 | 0 | 0 | 0 | 0 | 0 | 0 |  | 0 | 0 | 0 | 0 | 0 | 0 | 0 | 0 | 0 | 0 | 0 | 0
| Block 15: 130-140 mills/kWh | 0 | 0 | 0 | 0 | 0 | 0 | 0 | 0 | 0 | 0 | 0 | 0 | 0 | 0 | 0 | 0 | 0 | 0 | 0 | 0 | 0 | 0 | 0 |  | 0 | 0 | 0 | 0 | 0 | 0 | 0 | 0 | 0 | 0 | 0 | 0
| Block 16: 140-150 mills/kWh | 0 | 0 | 0 | 0 | 0 | 0 | 0 | 0 | 0 | 0 | 0 | 0 | 0 | 0 | 0 | 0 | 0 | 0 | 0 | 0 | 0 | 0 | 0 |  | 0 | 0 | 0 | 0 | 0 | 0 | 0 | 0 | 0 | 0 | 0 | 0
| Block 17: 150-160 mills/kWh | 0 | 0 | 0 | 0 | 0 | 0 | 0 | 0 | 0 | 0 | 0 | 0 | 0 | 0 | 0 | 0 | 0 | 0 | 0 | 0 | 0 | 0 | 0 |  | 0 | 0 | 0 | 0 | 0 | 0 | 0 | 0 | 0 | 0 | 0 | 0
| Block 18: 160-170 mills/kWh | 0 | 0 | 0 | 0 | 0 | 0 | 0 | 0 | 0 | 0 | 0 | 0 | 0 | 0 | 0 | 0 | 0 | 0 | 0 | 0 | 0 | 0 | 0 |  | 0 | 0 | 0 | 0 | 0 | 0 | 0 | 0 | 0 | 0 | 0 | 0
| Block 19: 170-180 mills/kWh | 0 | 0 | 0 | 0 | 0 | 0 | 0 | 0 | 0 | 0 | 0 | 0 | 0 | 0 | 0 | 0 | 0 | 0 | 0 | 0 | 0 | 0 | 0 |  | 0 | 0 | 0 | 0 | 0 | 0 | 0 | 0 | 0 | 0 | 0 | 0
| Block 20: 180-190 mills/kWh | 0 | 0 | 0 | 0 | 0 | 0 | 0 | 0 | 0 | 0 | 0 | 0 | 0 | 0 | 0 | 0 | 0 | 0 | 0 | 0 | 0 | 0 | 0 |  | 0 | 0 | 0 | 0 | 0 | 0 | 0 | 0 | 0 | 0 | 0 | 0
| Block 21: 190-200 mills/kWh | 0 | 0 | 0 | 0 | 0 | 0 | 0 | 0 | 0 | 0 | 0 | 0 | 0 | 0 | 0 | 0 | 0 | 0 | 0 | 0 | 0 | 0 | 0 |  | 0 | 0 | 0 | 0 | 0 | 0 | 0 | 0 | 0 | 0 | 0 | 0
| Block 22: > 200 mills/kWh | 0 | 0 | 0 | 0 | 0 | 0 | 0 | 0 | 0 | 0 | 0 | 0 | 0 | 0 | 0 | 0 | 0 | 0 | 0 | 0 | 0 | 0 | 0 |  | 0 | 0 | 0 | 0 | 0 | 0 | 0 | 0 | 0 | 0 | 0 | 0
Shaped Savings Results; By Category and sorted by TRC BC ratio
[13 empty] | Savings Allocation by Cost Bin and Month for Segments 1 Feb: Savings Allocation by Category and Month for Segments 1 |  |  | Savings Allocation by Category and Month for Segments 2
Category | Measure | Busbar Savings | First Cost | Admin Cost | First Year Program Cost | PV Cost | PV Benefits | Unit Program Cost: First Year Program Cost in $/average annual kW saved | Utility System Net Levelized Cost (Net of T&D Capacity Benefits, Act Credit & Risk-Mitigation) in mills/kWh | TRC Net Levelized Cost (Net of All Benefits) in mills/kWh | TRC B/C Ratio | Net Electric & Gas System CO2 Avoided (Lifetime Tons) | Wholesale KW | Jan | Feb | Mar | Apr | May | Jun | Jul | Aug | Sep | Oct | Nov | Dec |  | Jan | Feb | Mar | Apr | May | Jun | Jul | Aug | Sep | Oct | Nov | Dec
MotorsRewind-NR-Residential Care |  | 9.7065 | 0.84856 | 0.16971 | 1.0183 | 1.7474 | 6.0343 | 918.9828 | -2.1215 | 5.5913 | 3.4534 | 0.092212 | 0.0013087 | 0.57337 | 0.52859 | 0.60959 | 0.56062 | 0.58458 | 0.59506 | 0.57774 | 0.62086 | 0.54613 | 0.60178 | 0.54098 | 0.56118 |  | 0.23546 | 0.20715 | 0.20371 | 0.22949 | 0.24622 | 0.23231 | 0.26999 | 0.23601 | 0.26148 | 0.21963 | 0.22964 | 0.23488
MotorsRewind-NR-Lodging |  | 9.0815 | 0.79393 | 0.15879 | 0.95271 | 1.6349 | 5.6458 | 918.9828 | -2.1215 | 5.5913 | 3.4534 | 0.086275 | 0.0012245 | 0.53645 | 0.49456 | 0.57034 | 0.52453 | 0.54694 | 0.55675 | 0.54054 | 0.58088 | 0.51097 | 0.56303 | 0.50615 | 0.52505 |  | 0.2203 | 0.19381 | 0.1906 | 0.21472 | 0.23037 | 0.21736 | 0.25261 | 0.22082 | 0.24464 | 0.20549 | 0.21486 | 0.21976
MotorsRewind-NR-Hospital |  | 9.7065 | 0.95773 | 0.19155 | 1.1493 | 1.9722 | 6.0343 | 1037.2145 | -1.4096 | 7.2955 | 3.0597 | 0.092212 | 0.0013087 | 0.57337 | 0.52859 | 0.60959 | 0.56062 | 0.58458 | 0.59506 | 0.57774 | 0.62086 | 0.54613 | 0.60178 | 0.54098 | 0.56118 |  | 0.23546 | 0.20715 | 0.20371 | 0.22949 | 0.24622 | 0.23231 | 0.26999 | 0.23601 | 0.26148 | 0.21963 | 0.22964 | 0.23488
MotorsRewind-NR-Supermarket |  | 36.151 | 4.4246 | 0.88491 | 5.3095 | 9.1112 | 22.4745 | 1286.576 | 0.091928 | 10.8899 | 2.4667 | 0.34344 | 0.0048742 | 2.1355 | 1.9687 | 2.2704 | 2.088 | 2.1772 | 2.2163 | 2.1518 | 2.3123 | 2.034 | 2.2413 | 2.0148 | 2.0901 |  | 0.87695 | 0.77151 | 0.75871 | 0.85472 | 0.91703 | 0.86524 | 1.0056 | 0.87902 | 0.97386 | 0.81799 | 0.85528 | 0.87481
MotorsRewind-NR-MiniMart |  | 36.151 | 4.4246 | 0.88491 | 5.3095 | 9.1112 | 22.4745 | 1286.576 | 0.091928 | 10.8899 | 2.4667 | 0.34344 | 0.0048742 | 2.1355 | 1.9687 | 2.2704 | 2.088 | 2.1772 | 2.2163 | 2.1518 | 2.3123 | 2.034 | 2.2413 | 2.0148 | 2.0901 |  | 0.87695 | 0.77151 | 0.75871 | 0.85472 | 0.91703 | 0.86524 | 1.0056 | 0.87902 | 0.97386 | 0.81799 | 0.85528 | 0.87481
MotorsRewind-NR-Restaurant |  | 29.0731 | 5.3374 | 1.0675 | 6.4049 | 10.991 | 18.0743 | 1929.864 | 3.9654 | 20.1623 | 1.6445 | 0.2762 | 0.0039199 | 1.7174 | 1.5833 | 1.8259 | 1.6792 | 1.751 | 1.7824 | 1.7305 | 1.8596 | 1.6358 | 1.8025 | 1.6204 | 1.6809 |  | 0.70526 | 0.62046 | 0.61016 | 0.68738 | 0.73748 | 0.69583 | 0.80869 | 0.70692 | 0.78319 | 0.65784 | 0.68783 | 0.70353
MotorsRewind-NR-Xlarge Ret |  | 8.1319 | 1.6588 | 0.33176 | 1.9905 | 3.4158 | 5.0555 | 2144.2933 | 5.2566 | 23.2532 | 1.48 | 0.077253 | 0.0010964 | 0.48035 | 0.44284 | 0.5107 | 0.46968 | 0.48975 | 0.49853 | 0.48402 | 0.52014 | 0.45754 | 0.50416 | 0.45322 | 0.47014 |  | 0.19726 | 0.17354 | 0.17067 | 0.19226 | 0.20628 | 0.19463 | 0.22619 | 0.19773 | 0.21906 | 0.184 | 0.19239 | 0.19678
MotorsRewind-NR-Large Ret |  | 8.1319 | 1.6588 | 0.33176 | 1.9905 | 3.4158 | 5.0555 | 2144.2933 | 5.2566 | 23.2532 | 1.48 | 0.077253 | 0.0010964 | 0.48035 | 0.44284 | 0.5107 | 0.46968 | 0.48975 | 0.49853 | 0.48402 | 0.52014 | 0.45754 | 0.50416 | 0.45322 | 0.47014 |  | 0.19726 | 0.17354 | 0.17067 | 0.19226 | 0.20628 | 0.19463 | 0.22619 | 0.19773 | 0.21906 | 0.184 | 0.19239 | 0.19678
MotorsRewind-NR-Medium Ret |  | 8.1319 | 1.6588 | 0.33176 | 1.9905 | 3.4158 | 5.0555 | 2144.2933 | 5.2566 | 23.2532 | 1.48 | 0.077253 | 0.0010964 | 0.48035 | 0.44284 | 0.5107 | 0.46968 | 0.48975 | 0.49853 | 0.48402 | 0.52014 | 0.45754 | 0.50416 | 0.45322 | 0.47014 |  | 0.19726 | 0.17354 | 0.17067 | 0.19226 | 0.20628 | 0.19463 | 0.22619 | 0.19773 | 0.21906 | 0.184 | 0.19239 | 0.19678
MotorsRewind-NR-Small Ret |  | 8.1319 | 1.6588 | 0.33176 | 1.9905 | 3.4158 | 5.0555 | 2144.2933 | 5.2566 | 23.2532 | 1.48 | 0.077253 | 0.0010964 | 0.48035 | 0.44284 | 0.5107 | 0.46968 | 0.48975 | 0.49853 | 0.48402 | 0.52014 | 0.45754 | 0.50416 | 0.45322 | 0.47014 |  | 0.19726 | 0.17354 | 0.17067 | 0.19226 | 0.20628 | 0.19463 | 0.22619 | 0.19773 | 0.21906 | 0.184 | 0.19239 | 0.19678
MotorsRewind-NR-Other |  | 8.1837 | 2.0032 | 0.40065 | 2.4039 | 4.1251 | 5.0877 | 2573.152 | 7.8389 | 29.4348 | 1.2333 | 0.077746 | 0.0011034 | 0.48342 | 0.44567 | 0.51395 | 0.47267 | 0.49287 | 0.50171 | 0.48711 | 0.52346 | 0.46046 | 0.50737 | 0.45611 | 0.47314 |  | 0.19852 | 0.17465 | 0.17175 | 0.19349 | 0.20759 | 0.19587 | 0.22764 | 0.19899 | 0.22046 | 0.18517 | 0.19362 | 0.19804
MotorsRewind-NR-Assembly |  | 8.0701 | 2.3705 | 0.4741 | 2.8446 | 4.8814 | 5.0171 | 3087.7824 | 10.9377 | 36.8528 | 1.0278 | 0.076667 | 0.0010881 | 0.47671 | 0.43948 | 0.50682 | 0.46611 | 0.48603 | 0.49475 | 0.48035 | 0.51619 | 0.45407 | 0.50033 | 0.44978 | 0.46657 |  | 0.19577 | 0.17223 | 0.16937 | 0.1908 | 0.20471 | 0.19315 | 0.22448 | 0.19623 | 0.2174 | 0.1826 | 0.19093 | 0.19529
MotorsRewind-NR-Warehouse |  | 3.8412 | 1.1753 | 0.23506 | 1.4104 | 2.4202 | 2.388 | 3216.44 | 11.7124 | 38.7073 | 0.98668 | 0.036491 | 0.0005179 | 0.2269 | 0.20918 | 0.24123 | 0.22186 | 0.23134 | 0.23549 | 0.22863 | 0.24569 | 0.21612 | 0.23814 | 0.21408 | 0.22208 |  | 0.093179 | 0.081975 | 0.080615 | 0.090817 | 0.097437 | 0.091934 | 0.10684 | 0.093399 | 0.10348 | 0.086914 | 0.090876 | 0.092951
MotorsRewind-NR-School K-12 |  | 4.0367 | 1.2351 | 0.24703 | 1.4822 | 2.5435 | 2.5096 | 3216.44 | 11.7124 | 38.7073 | 0.98668 | 0.038349 | 0.00054427 | 0.23845 | 0.21983 | 0.25352 | 0.23315 | 0.24312 | 0.24747 | 0.24027 | 0.2582 | 0.22713 | 0.25027 | 0.22498 | 0.23338 |  | 0.097923 | 0.086149 | 0.08472 | 0.095441 | 0.1024 | 0.096615 | 0.11228 | 0.098154 | 0.10874 | 0.091339 | 0.095503 | 0.097684
MotorsRewind-NR-University |  | 4.0367 | 1.2351 | 0.24703 | 1.4822 | 2.5435 | 2.5096 | 3216.44 | 11.7124 | 38.7073 | 0.98668 | 0.038349 | 0.00054427 | 0.23845 | 0.21983 | 0.25352 | 0.23315 | 0.24312 | 0.24747 | 0.24027 | 0.2582 | 0.22713 | 0.25027 | 0.22498 | 0.23338 |  | 0.097923 | 0.086149 | 0.08472 | 0.095441 | 0.1024 | 0.096615 | 0.11228 | 0.098154 | 0.10874 | 0.091339 | 0.095503 | 0.097684
MotorsRewind-NR-Large Off |  | 10.1586 | 3.1083 | 0.62166 | 3.73 | 6.4007 | 6.3155 | 3216.44 | 11.7124 | 38.7073 | 0.98668 | 0.096508 | 0.0013697 | 0.60008 | 0.55322 | 0.63798 | 0.58674 | 0.61181 | 0.62278 | 0.60465 | 0.64978 | 0.57158 | 0.62981 | 0.56618 | 0.58732 |  | 0.24643 | 0.2168 | 0.2132 | 0.24018 | 0.25769 | 0.24314 | 0.28257 | 0.24701 | 0.27366 | 0.22986 | 0.24034 | 0.24583
MotorsRewind-NR-Small Off |  | 10.1586 | 3.1083 | 0.62166 | 3.73 | 6.4007 | 6.3155 | 3216.44 | 11.7124 | 38.7073 | 0.98668 | 0.096508 | 0.0013697 | 0.60008 | 0.55322 | 0.63798 | 0.58674 | 0.61181 | 0.62278 | 0.60465 | 0.64978 | 0.57158 | 0.62981 | 0.56618 | 0.58732 |  | 0.24643 | 0.2168 | 0.2132 | 0.24018 | 0.25769 | 0.24314 | 0.28257 | 0.24701 | 0.27366 | 0.22986 | 0.24034 | 0.24583
MotorsRewind-NR-Medium Off |  | 10.1586 | 3.1083 | 0.62166 | 3.73 | 6.4007 | 6.3155 | 3216.44 | 11.7124 | 38.7073 | 0.98668 | 0.096508 | 0.0013697 | 0.60008 | 0.55322 | 0.63798 | 0.58674 | 0.61181 | 0.62278 | 0.60465 | 0.64978 | 0.57158 | 0.62981 | 0.56618 | 0.58732 |  | 0.24643 | 0.2168 | 0.2132 | 0.24018 | 0.25769 | 0.24314 | 0.28257 | 0.24701 | 0.27366 | 0.22986 | 0.24034 | 0.24583
Note on I6: :ProCost Perioodic replacement costs and savinsg of the measure. These are costs and savings that occur periodicially, but at different periods than annually. Can be positive or negative. Periodic replacement costs for both the measure and the baseline measure should be included if applicable. ProCost can analysze these costs in two ways dependent on the 'Repeat Periodic Replacemetn' switch in the ProData page. When set to 'On', ProCost repeats replacement costs for multiple times over the life of a measure depending on the input period and measure life. For example fluorescent lamps may have a 4-year replacement cycle that repeats 3 times in a 15-year measure life. When set to 'Off', ProCost reads the period as the year after installation that the replacement cost occurs and does not subsequently reinstall or repeat the replacement costs. For example a compressor may be replaced only once in the life of a heat-pump system. Example: A new fluorescent lighting systems may have a measure life of 15 years, and a lamp life of five years. Two lamps lamps per fixture must be replaced at years 6 and 11. Lamp and labor costs, expressed as positive costs, are entered as a cost and the period would be enetered as 5. The baseline measure may have a four year lamp life and would have required a three-lamp replacement at years 5, 9 and 13. Lamp and labor replacement costs would be entered as annual savings in dollars with a 4-year period. ProCost determines the net present value of the two cost streams.
Note on O6: :ProCost If the measure has gas savings for incfreases, enter the annual savings and shape of the savings here. Example: Clothes washer saves electric motor and dryer energy and gas water heat.
Note on A7: :Procost Category for the measure. Individual measures can be grouped into categories. Procost output is reported by measure and by category. All measures must belong to at least one category. Category name can be the same as measure name. Example: Measures can be combined into one category if they have components with different load shapes or measure lives. On wash machines there may be one load shape for the electric motor savings component, a second load shape for the electric water heat savings component and a third shape for electric dryer savings component.
Note on B7: :ProCost Name of Measure. User-defined. For PTR measures, defined naming conventions apply.
Note on C7: :ProCost Annual electric savings for the measure in kWh at the site. May be positive, negative or zero. Savings are incremental to the baseline alternative.
Note on D7: :ProCost Physical life of the measure in years. Must be >=1.
Note on E7: :ProCost Initial cost to install the measure in dollars. Costs are incremental to the baseline alternative. Dollars must be denominated in the same year as 'Input Cost Reference Year' input on the ProData page.
Note on F7: :ProCost Annaul opperations and maintenace cost for the measure in dollars. Must be incremental cost over the baseline alternative. May be positive, negative or zero. Dollars must be denominated in the same year as 'Input Cost Reference Year' input on the ProData page. O&M costs are enetered as positive values. Negative values represent O&M savings compared to the baseline alternative. Example: Annualized maintenace cost for a heat pump heating system compared to a baseline electric resistance heating system.
Note on G7: :ProCost Name of the pointer to the shape of the savings. The shapes represent the daily and monthly shape of the savings in four time segments for each month of the year. Shape of the savings is relative to the baseline alternative. These shaps are in the MC_AND_Loadshape file.
Note on H7: :ProCost Annual value of any non-energy benefits of the measure, relative to the baseline alternative. Expressed in dollars per year and denominated in dollars of the 'Cost Reference Year'. Positive value represents dollar savings. Negative value represents dollar cost. Example: Water, detergent and sewer savings from efficient clothes washer.
Note on I7: : Cost in dollars that is incurred for Period 1. Positive value if cost. Negative value if savings. Dollars must be denominated in the same year as 'Input Cost Reference Year' input on the ProData page.
Note on J7: :ProCost Duration of Period1. The time at which Period 1 costs, or savings, occur. In years.
Note on K7: : Cost in dollars that is incurred for Period 2 Positive value if cost. Negative value if savings. Dollars must be denominated in the same year as 'Input Cost Reference Year' input on the ProData page.
Note on L7: :ProCost Duration of Period 2. The time at which Period 2 costs, or savings, occur. In years.
Note on M7: : Cost in dollars that is incurred for Period 3. Positive value if cost. Negative value if savings. Dollars must be denominated in the same year as 'Input Cost Reference Year' input on the ProData page.
Note on N7: :ProCost Duration of Period 3. The time at which Period 3 costs, or savings, occur. In years.
Note on O7: : Annual gas savings, or increases, in therms.
Note on P7: :ProCost Name of the pointer to the shape of the savings. The shapes represent the daily and monthly shape of the savings in four time segments for each month of the year. Shape of the savings is relative to the baseline alternative. These shaps are in the MC_AND_Loadshape file.
Note on BH52: Direct and program administrative costs incurred by the utility system minus benefits that accrue to the utility system.There are separate Utility System Net Levelized Costs for the electric and the gas system. Utility system benefits include deferred transmission and distribution system capacity, risk-mitigation and Regional Act credit all of which are user-determined inputs.Utility System benefits do not include any non-energy benefits such as, other-fuel benefits, O&M benefits or periodic replacement benefits which generally accrue to the customer or to non-utility sponsors. Utility System Net Levelized Costs correspond to Utility System B/C ratio with regard to the costs and benefits included. Benefits are subtracted from costs, then levelized over the life of the measure The Risk-Mitigation credit is used to determine program cost-effectiveness and impacts both the Utility System B/C ratio and the Utility System Net Levelized Cost. If the Risk-Mitigation credit is non-zero, the Utility System Net Levelized Cost will be reduced by the Risk-Mitigation benefit. When using ProCost to build conservation supply curves, the user should set the Risk-Mitigation Credit to zero so the credit is not reflected in the supply curves.
Note on BM52: Direct and program administrative costs of the measure to sponsor. Separate costs for each sponsor. Depends on share of costs incurred by sponsor, sponsor cost of capital, and financing term which are user-defined inputs. Includes applicable Capital, O&M, Periodic Replacement and Program Administrative costs. Sponsor costs are levelized over program life. Does not include any adjustments for benefit. NOTE: Units are per kWh for 'Electric' runs and per therm for 'Gas' runs for all sponsors.
Note on CE52: All costs minus all benefits regardless of which sponsor incurs the cost or accrues the benefits. TRC Net Levelized Cost includes all applicable costs and all benefits. In addition to energy system costs and benefits, TRC Net Levelized Cost includes non-energy, other-fuel, O&M, periodic-replacement and risk-mitigation benefits and costs. TRC Net Levelized Cost corresponds to TRC B/C ratios with regard to the costs and benefits included. Benefits are subtracted from costs, then levelized over the life of the measure. The Risk-Mitigation credit is used to determine program cost-effectiveness and impacts both the TRC B/C ratio and the TRC Net Levelized Cost. If Risk-Mitigation credit is non-zero, TRC Levelized Cost will be reduced by the risk-mitigation benefit. When using ProCost to build conservation supply curves, the user should set the Risk-Mitigation Credit to zero so the credit is not reflected in the supply curves.
Note on CW52: Direct and program administrative costs incurred by the utility system minus benefits that accrue to the utility system.There are separate Utility System Net Levelized Costs for the electric and the gas system. Utility system benefits include deferred transmission and distribution system capacity, risk-mitigation and Regional Act credit all of which are user-determined inputs.Utility System benefits do not include any non-energy benefits such as, other-fuel benefits, O&M benefits or periodic replacement benefits which generally accrue to the customer or to non-utility sponsors. Utility System Net Levelized Costs correspond to Utility System B/C ratio with regard to the costs and benefits included. Benefits are subtracted from costs, then levelized over the life of the measure The Risk-Mitigation credit is used to determine program cost-effectiveness and impacts both the Utility System B/C ratio and the Utility System Net Levelized Cost. If the Risk-Mitigation credit is non-zero, the Utility System Net Levelized Cost will be reduced by the Risk-Mitigation benefit. When using ProCost to build conservation supply curves, the user should set the Risk-Mitigation Credit to zero so the credit is not reflected in the supply curves.
Note on BH75: Direct and program administrative costs incurred by the utility system minus benefits that accrue to the utility system.There are separate Utility System Net Levelized Costs for the electric and the gas system. Utility system benefits include deferred transmission and distribution system capacity, risk-mitigation and Regional Act credit all of which are user-determined inputs.Utility System benefits do not include any non-energy benefits such as, other-fuel benefits, O&M benefits or periodic replacement benefits which generally accrue to the customer or to non-utility sponsors. Utility System Net Levelized Costs correspond to Utility System B/C ratio with regard to the costs and benefits included. Benefits are subtracted from costs, then levelized over the life of the measure The Risk-Mitigation credit is used to determine program cost-effectiveness and impacts both the Utility System B/C ratio and the Utility System Net Levelized Cost. If the Risk-Mitigation credit is non-zero, the Utility System Net Levelized Cost will be reduced by the Risk-Mitigation benefit. When using ProCost to build conservation supply curves, the user should set the Risk-Mitigation Credit to zero so the credit is not reflected in the supply curves.
Note on BM75: Direct and program administrative costs of the measure to sponsor. Separate costs for each sponsor. Depends on share of costs incurred by sponsor, sponsor cost of capital, and financing term which are user-defined inputs. Includes applicable Capital, O&M, Periodic Replacement and Program Administrative costs. Sponsor costs are levelized over program life. Does not include any adjustments for benefit. NOTE: Units are per kWh for 'Electric' runs and per therm for 'Gas' runs for all sponsors.
Note on CE75: All costs minus all benefits regardless of which sponsor incurs the cost or accrues the benefits. TRC Net Levelized Cost includes all applicable costs and all benefits. In addition to energy system costs and benefits, TRC Net Levelized Cost includes non-energy, other-fuel, O&M, periodic-replacement and risk-mitigation benefits and costs. TRC Net Levelized Cost corresponds to TRC B/C ratios with regard to the costs and benefits included. Benefits are subtracted from costs, then levelized over the life of the measure. The Risk-Mitigation credit is used to determine program cost-effectiveness and impacts both the TRC B/C ratio and the TRC Net Levelized Cost. If Risk-Mitigation credit is non-zero, TRC Levelized Cost will be reduced by the risk-mitigation benefit. When using ProCost to build conservation supply curves, the user should set the Risk-Mitigation Credit to zero so the credit is not reflected in the supply curves.
Note on CW75: Direct and program administrative costs incurred by the utility system minus benefits that accrue to the utility system.There are separate Utility System Net Levelized Costs for the electric and the gas system. Utility system benefits include deferred transmission and distribution system capacity, risk-mitigation and Regional Act credit all of which are user-determined inputs.Utility System benefits do not include any non-energy benefits such as, other-fuel benefits, O&M benefits or periodic replacement benefits which generally accrue to the customer or to non-utility sponsors. Utility System Net Levelized Costs correspond to Utility System B/C ratio with regard to the costs and benefits included. Benefits are subtracted from costs, then levelized over the life of the measure The Risk-Mitigation credit is used to determine program cost-effectiveness and impacts both the Utility System B/C ratio and the Utility System Net Levelized Cost. If the Risk-Mitigation credit is non-zero, the Utility System Net Levelized Cost will be reduced by the Risk-Mitigation benefit. When using ProCost to build conservation supply curves, the user should set the Risk-Mitigation Credit to zero so the credit is not reflected in the supply curves.

## MMap
Measure Map
| MotorsRewind | [5 empty] | 10
Measure Name | Base Measure Name | Measure Index Name | Category1 | BType | MOPP | End Use | Life | Savings (kWh/yr. per thousand sf) | Capital Cost ($ per thousand sf) | Btype IDX
MotorsRewind-New-Large Off | MotorsRewind | MotorsRewind-New |  | Large Off | New | Water Heating | 10 | 9.455 | 3.1083 | 2
MotorsRewind-New-Medium Off | MotorsRewind | MotorsRewind-New |  | Medium Off | New | Water Heating | 10 | 9.455 | 3.1083 | 3
MotorsRewind-New-Small Off | MotorsRewind | MotorsRewind-New |  | Small Off | New | Water Heating | 10 | 9.455 | 3.1083 | 4
MotorsRewind-New-Xlarge Ret | MotorsRewind | MotorsRewind-New |  | Xlarge Ret | New | Water Heating | 10 | 7.5686 | 1.6588 | 5
MotorsRewind-New-Large Ret | MotorsRewind | MotorsRewind-New |  | Large Ret | New | Water Heating | 10 | 7.5686 | 1.6588 | 6
MotorsRewind-New-Medium Ret | MotorsRewind | MotorsRewind-New |  | Medium Ret | New | Water Heating | 10 | 7.5686 | 1.6588 | 7
MotorsRewind-New-Small Ret | MotorsRewind | MotorsRewind-New |  | Small Ret | New | Water Heating | 10 | 7.5686 | 1.6588 | 8
MotorsRewind-New-School K-12 | MotorsRewind | MotorsRewind-New |  | School K-12 | New | Water Heating | 10 | 3.7571 | 1.2351 | 9
MotorsRewind-New-University | MotorsRewind | MotorsRewind-New |  | University | New | Water Heating | 10 | 3.7571 | 1.2351 | 10
MotorsRewind-New-Warehouse | MotorsRewind | MotorsRewind-New |  | Warehouse | New | Water Heating | 10 | 3.5751 | 1.1753 | 11
MotorsRewind-New-Supermarket | MotorsRewind | MotorsRewind-New |  | Supermarket | New | Water Heating | 10 | 33.647 | 4.4246 | 12
MotorsRewind-New-MiniMart | MotorsRewind | MotorsRewind-New |  | MiniMart | New | Water Heating | 10 | 33.647 | 4.4246 | 13
MotorsRewind-New-Restaurant | MotorsRewind | MotorsRewind-New |  | Restaurant | New | Water Heating | 10 | 27.0593 | 5.3374 | 14
MotorsRewind-New-Lodging | MotorsRewind | MotorsRewind-New |  | Lodging | New | Water Heating | 10 | 8.4525 | 0.79393 | 15
MotorsRewind-New-Hospital | MotorsRewind | MotorsRewind-New |  | Hospital | New | Water Heating | 10 | 9.0341 | 0.95773 | 16
MotorsRewind-New-Residential Care | MotorsRewind | MotorsRewind-New |  | Residential Care | New | Water Heating | 10 | 9.0341 | 0.84856 | 17
MotorsRewind-New-Assembly | MotorsRewind | MotorsRewind-New |  | Assembly | New | Water Heating | 10 | 7.5112 | 2.3705 | 18
MotorsRewind-New-Other | MotorsRewind | MotorsRewind-New |  | Other | New | Water Heating | 10 | 7.6169 | 2.0032 | 19
MotorsRewind-NR-Large Off | MotorsRewind | MotorsRewind-NR |  | Large Off | NR | Water Heating | 10 | 9.455 | 3.1083 | 2
MotorsRewind-NR-Medium Off | MotorsRewind | MotorsRewind-NR |  | Medium Off | NR | Water Heating | 10 | 9.455 | 3.1083 | 3
MotorsRewind-NR-Small Off | MotorsRewind | MotorsRewind-NR |  | Small Off | NR | Water Heating | 10 | 9.455 | 3.1083 | 4
MotorsRewind-NR-Xlarge Ret | MotorsRewind | MotorsRewind-NR |  | Xlarge Ret | NR | Water Heating | 10 | 7.5686 | 1.6588 | 5
MotorsRewind-NR-Large Ret | MotorsRewind | MotorsRewind-NR |  | Large Ret | NR | Water Heating | 10 | 7.5686 | 1.6588 | 6
MotorsRewind-NR-Medium Ret | MotorsRewind | MotorsRewind-NR |  | Medium Ret | NR | Water Heating | 10 | 7.5686 | 1.6588 | 7
MotorsRewind-NR-Small Ret | MotorsRewind | MotorsRewind-NR |  | Small Ret | NR | Water Heating | 10 | 7.5686 | 1.6588 | 8
MotorsRewind-NR-School K-12 | MotorsRewind | MotorsRewind-NR |  | School K-12 | NR | Water Heating | 10 | 3.7571 | 1.2351 | 9
MotorsRewind-NR-University | MotorsRewind | MotorsRewind-NR |  | University | NR | Water Heating | 10 | 3.7571 | 1.2351 | 10
MotorsRewind-NR-Warehouse | MotorsRewind | MotorsRewind-NR |  | Warehouse | NR | Water Heating | 10 | 3.5751 | 1.1753 | 11
MotorsRewind-NR-Supermarket | MotorsRewind | MotorsRewind-NR |  | Supermarket | NR | Water Heating | 10 | 33.647 | 4.4246 | 12
MotorsRewind-NR-MiniMart | MotorsRewind | MotorsRewind-NR |  | MiniMart | NR | Water Heating | 10 | 33.647 | 4.4246 | 13
MotorsRewind-NR-Restaurant | MotorsRewind | MotorsRewind-NR |  | Restaurant | NR | Water Heating | 10 | 27.0593 | 5.3374 | 14
MotorsRewind-NR-Lodging | MotorsRewind | MotorsRewind-NR |  | Lodging | NR | Water Heating | 10 | 8.4525 | 0.79393 | 15
MotorsRewind-NR-Hospital | MotorsRewind | MotorsRewind-NR |  | Hospital | NR | Water Heating | 10 | 9.0341 | 0.95773 | 16
MotorsRewind-NR-Residential Care | MotorsRewind | MotorsRewind-NR |  | Residential Care | NR | Water Heating | 10 | 9.0341 | 0.84856 | 17
MotorsRewind-NR-Assembly | MotorsRewind | MotorsRewind-NR |  | Assembly | NR | Water Heating | 10 | 7.5112 | 2.3705 | 18
MotorsRewind-NR-Other | MotorsRewind | MotorsRewind-NR |  | Other | NR | Water Heating | 10 | 7.6169 | 2.0032 | 19

## Savings & Cost
Segment | Savings per thousand sf | Savings | Cost | Cost per thousand sf |  |  | Share of Sf by BT | SF by BT
Large Off | 9.455 | 3050722.3224 | 1002922.1991 | 3.1083 | Office | Large Off | 9.634% | 322657806 | 43.94%
Medium Off | 9.455 | 2990061.0583 | 982979.8635 | 3.1083 | Office | Medium Off | 9.442% | 316242004 | 43.06%
Small Off | 9.455 | 902556.1962 | 296714.5316 | 3.1083 | Office | Small Off | 2.85% | 95458311.6 | 13%
XLarge Ret | 7.5686 | 1013840.0985 | 222199.3425 | 1.6588 | Retail | XLarge Ret | 3.999% | 133953324 | 23.46%
Large Ret | 7.5686 | 238795.3107 | 52335.828 | 1.6588 | Retail | Large Ret | 0.942% | 31550760 | 5.526%
Medium Ret | 7.5686 | 2620248.271 | 574269.4965 | 1.6588 | Retail | Medium Ret | 10.34% | 346199530 | 60.64%
Small Ret | 7.5686 | 448257.3533 | 98242.7991 | 1.6588 | Retail | Small Ret | 1.768% | 59225870.6 | 10.37%
School K-12 | 3.7571 | 921820.9722 | 303047.8093 | 1.2351 | School | School K-12 | 7.326% | 245353164.3 | 66.43%
University | 3.7571 | 465841.8617 | 153145.0899 | 1.2351 |  | University | 3.702% | 123989124 | 33.57%
Warehouse | 3.5751 | 1580993.2189 | 519750.0881 | 1.1753 | Warehouse | Warehouse | 13.2% | 442224054.3 | 100%
Supermarket | 33.647 | 2201514.0719 | 289498.3025 | 4.4246 | Grocery | Supermarket | 1.954% | 65429751.4 | 84.84%
MiniMart | 33.647 | 393369.9031 | 51727.9997 | 4.4246 | Grocery | MiniMart | 0.3491% | 11691088.1 | 15.16%
Restaurant | 27.0593 | 1435138.1547 | 283080.2207 | 5.3374 | Food Service | Restaurant | 1.584% | 53036741.8 | 100%
Lodging | 8.4525 | 1445721.0718 | 135794.1407 | 0.79393 | Lodging | Lodging | 5.107% | 171040924.8 | 100%
Hospital | 9.0341 | 1130716.7014 | 99368.5053 | 0.95773 |  | Hospital | 3.098% | 103754035.3 | 100%
Residential Care | 9.0341 | 1130716.7014 | 106206.3117 | 0.84856 | Residential Care | Residential Care | 3.737% | 125160636.3 | 100%
Assembly | 7.5112 | 2770654.9948 | 874416.3062 | 2.3705 | Assembly | Assembly | 11.01% | 368872053.6 | 100%
Other | 7.6169 | 2539722.7367 | 667945.2387 | 2.0032 | Other | Other | 9.955% | 333434468.4 | 100%
[7 empty] | 100% | 3349273648.5

## CommercialSummary
To get sector level savings and cost, multiply savings with the scalar field to get sector level kWh saving potential for the building type. Same for the cost (First Year Cost * Scalar), to get total $ cost to acquire calculated savings potential.
Measure | Basis | Building Type | Savings | Savings Unit Basis | Scalar | Scalar Units | First Year Cost | Annual O&M Cost | Cost Units | Non Energy Benefit (NEB) | NEB Units | EUL | Notes
Green Motor Rewinds | RET | Assembly | 0.21% | % of motor kWh consumed | 1319359521.3319 | kWh (total sector level consumption) | 0.00066276 | 0 | $/ kWh Consumption (motor) | 0 | NA | 8.3991 | To get sector level savings and cost, multiply savings with the scalar field to get sector level kWh saving potential for the building type. Same for the cost (First Year Cost * Scalar), to get total $ cost to acquire calculated savings potential.
Green Motor Rewinds | RET | Food Service | 0.21% | % of motor kWh consumed | 683399121.2857 | kWh (total sector level consumption) | 0.00041422 | 0 | $/ kWh Consumption (motor) | 0 | NA | 8.3991 | To get sector level savings and cost, multiply savings with the scalar field to get sector level kWh saving potential for the building type. Same for the cost (First Year Cost * Scalar), to get total $ cost to acquire calculated savings potential.
Green Motor Rewinds | RET | Grocery | 0.21% | % of motor kWh consumed | 1235659035.7267 | kWh (total sector level consumption) | 0.00027615 | 0 | $/ kWh Consumption (motor) | 0 | NA | 8.3991 | To get sector level savings and cost, multiply savings with the scalar field to get sector level kWh saving potential for the building type. Same for the cost (First Year Cost * Scalar), to get total $ cost to acquire calculated savings potential.
Green Motor Rewinds | RET | Lodging | 0.21% | % of motor kWh consumed | 688438605.6191 | kWh (total sector level consumption) | 0.00019725 | 0 | $/ kWh Consumption (motor) | 0 | NA | 8.3991 | To get sector level savings and cost, multiply savings with the scalar field to get sector level kWh saving potential for the building type. Same for the cost (First Year Cost * Scalar), to get total $ cost to acquire calculated savings potential.
Green Motor Rewinds | RET | Office | 0.21% | % of motor kWh consumed | 3306352179.4427 | kWh (total sector level consumption) | 0.00069037 | 0 | $/ kWh Consumption (motor) | 0 | NA | 8.3991 | To get sector level savings and cost, multiply savings with the scalar field to get sector level kWh saving potential for the building type. Same for the cost (First Year Cost * Scalar), to get total $ cost to acquire calculated savings potential.
Green Motor Rewinds | RET | Residential Care | 0.21% | % of motor kWh consumed | 538436524.4537 | kWh (total sector level consumption) | 0.00019725 | 0 | $/ kWh Consumption (motor) | 0 | NA | 8.3991 | To get sector level savings and cost, multiply savings with the scalar field to get sector level kWh saving potential for the building type. Same for the cost (First Year Cost * Scalar), to get total $ cost to acquire calculated savings potential.
Green Motor Rewinds | RET | Retail | 0.21% | % of motor kWh consumed | 2057686206.4979 | kWh (total sector level consumption) | 0.00046025 | 0 | $/ kWh Consumption (motor) | 0 | NA | 8.3991 | To get sector level savings and cost, multiply savings with the scalar field to get sector level kWh saving potential for the building type. Same for the cost (First Year Cost * Scalar), to get total $ cost to acquire calculated savings potential.
Green Motor Rewinds | RET | School | 0.21% | % of motor kWh consumed | 660791825.6446 | kWh (total sector level consumption) | 0.00069037 | 0 | $/ kWh Consumption (motor) | 0 | NA | 8.3991 | To get sector level savings and cost, multiply savings with the scalar field to get sector level kWh saving potential for the building type. Same for the cost (First Year Cost * Scalar), to get total $ cost to acquire calculated savings potential.
Green Motor Rewinds | RET | Warehouse | 0.21% | % of motor kWh consumed | 752853913.7473 | kWh (total sector level consumption) | 0.00069037 | 0 | $/ kWh Consumption (motor) | 0 | NA | 8.3991 | To get sector level savings and cost, multiply savings with the scalar field to get sector level kWh saving potential for the building type. Same for the cost (First Year Cost * Scalar), to get total $ cost to acquire calculated savings potential.
Green Motor Rewinds | RET | Other | 0.21% | % of motor kWh consumed | 1209391779.3965 | kWh (total sector level consumption) | 0.0005523 | 0 | $/ kWh Consumption (motor) | 0 | NA | 8.3991 | To get sector level savings and cost, multiply savings with the scalar field to get sector level kWh saving potential for the building type. Same for the cost (First Year Cost * Scalar), to get total $ cost to acquire calculated savings potential.
26149974.2976
2.9852
|  | Building Type | Savings | Scalar | Total kWh | First Year Cost | Total Cost
|  | Assembly | 0.0021 | 1319359521.3319 | 2770654.9948 | 0.00066276 | 874416.3062 | 0.3156
|  | Food Service | 0.0021 | 683399121.2857 | 1435138.1547 | 0.00041422 | 283080.2207
|  | Grocery | 0.0021 | 1235659035.7267 | 2594883.975 | 0.00027615 | 341226.3022
|  | Lodging | 0.0021 | 688438605.6191 | 1445721.0718 | 0.00019725 | 135794.1407
|  | Office | 0.0021 | 3306352179.4427 | 6943339.5768 | 0.00069037 | 2282616.5942
|  | Residential Care | 0.0021 | 538436524.4537 | 1130716.7014 | 0.00019725 | 106206.3117
|  | Retail | 0.0021 | 2057686206.4979 | 4321141.0336 | 0.00046025 | 947047.4661
|  | School | 0.0021 | 660791825.6446 | 1387662.8339 | 0.00069037 | 456192.8992
|  | Warehouse | 0.0021 | 752853913.7473 | 1580993.2189 | 0.00069037 | 519750.0881
|  | Other | 0.0021 | 1209391779.3965 | 2539722.7367 | 0.0005523 | 667945.2387
$/kWh
|  | Assembly | 0.3156
|  | Food Service | 0.19725
|  | Grocery | 0.1315
|  | Lodging | 0.093928
|  | Office | 0.32875
|  | Residential Care | 0.093928 |  | 2770654.9948 | 874416.3062
|  | Retail | 0.21917
|  | School | 0.32875
|  | Warehouse | 0.32875
|  | Other | 0.263

## SavingsData&Analysis-Com
Assembly
Motor Size | Savings over Standard Rewind
25 HP | 1%
30 HP | 0.9%
40 HP | 0.8%
50 HP | 0.7%
60 HP | 0.6%
75 HP | 0.5%
|  |  |  | Weighted Average Efficiency GPMG Rewind | [5 empty] | Weighted Average Efficiency after Standard Rewind | [5 empty] | Weighted Average Energy Consumption GMPG Rewind | [5 empty] | Weighted Average Energy Consumption w/Standard Rewind | [5 empty] | Energy Savings for GMPG Rewind
|  |  |  | ODP |  |  | TEFC |  |  | ODP |  |  | TEFC |  |  | ODP |  |  | TEFC |  |  | ODP |  |  | TEFC |  |  | ODP |  |  | TEFC |  |  | Industrial | [5 empty] | Assembly | [5 empty] | Food Service | [5 empty] | Grocery | [5 empty] | Lodging | [5 empty] | Office | [5 empty] | Residential Care | [5 empty] | Retail | [5 empty] | School | [5 empty] | Warehouse | [5 empty] | Other
HP Average annual | Average Loading | Average hours of Operation | Non-GMPG Nameplate Efficiency Loss | 1200 RPM | 1800 RPM | 3600 RPM | 1200 RPM | 1800 RPM | 3600 RPM | 1200 RPM | 1800 RPM | 3600 RPM | 1200 RPM | 1800 RPM | 3600 RPM | 1200 RPM | 1800 RPM | 3600 RPM | 1200 RPM | 1800 RPM | 3600 RPM | 1200 RPM | 1800 RPM | 3600 RPM | 1200 RPM | 1800 RPM | 3600 RPM | 1200 RPM | 1800 RPM | 3600 RPM | 1200 RPM | 1800 RPM | 3600 RPM | Average Savings | Savings kWh/HP | Savings % (Of Consumption) | no. of motors rewound | Weighting Factors | $/kWh (2007$) | Average Savings | Savings kWh/HP | Savings % (Of Consumption) | no. of motors rewound | Weighting Factors | $/kWh (2007$) | Average Savings | Savings kWh/HP | Savings % (Of Consumption) | no. of motors rewound | Weighting Factors | $/kWh (2007$) | Average Savings | Savings kWh/HP | Savings % (Of Consumption) | no. of motors rewound | Weighting Factors | $/kWh (2007$) | Average Savings | Savings kWh/HP | Savings % (Of Consumption) | no. of motors rewound | Weighting Factors | $/kWh (2007$) | Average Savings | Savings kWh/HP | Savings % (Of Consumption) | no. of motors rewound | Weighting Factors | $/kWh (2007$) | Average Savings | Savings kWh/HP | Savings % (Of Consumption) | no. of motors rewound | Weighting Factors | $/kWh (2007$) | Average Savings | Savings kWh/HP | Savings % (Of Consumption) | no. of motors rewound | Weighting Factors | $/kWh (2007$) | Average Savings | Savings kWh/HP | Savings % (Of Consumption) | no. of motors rewound | Weighting Factors | $/kWh (2007$) | Average Savings | Savings kWh/HP | Savings % (Of Consumption) | no. of motors rewound | Weighting Factors | $/kWh (2007$) | Average Savings | Savings kWh/HP | Savings % (Of Consumption) | no. of motors rewound | Weighting Factors | $/kWh Consumed (2007$)
15 | 79% | 5325 | 1% | 89.12% | 90.1% | 88.29% | 89.12% | 89.29% | 88.23% | 88.12% | 89.1% | 87.29% | 88.12% | 88.29% | 87.23% | 52819.596 | 52248.7028 | 53314.9587 | 52819.596 | 52721.842 | 53354.3846 | 53418.9922 | 52835.1401 | 53925.7153 | 53418.9922 | 53319.0091 | 53966.0501 | 599.3962 | 586.4373 | 610.7566 | 599.3962 | 597.1671 | 611.6655 | 600.8031 | 40.0535 | 1.123% | 164 | 7.018% | 0.17809 | 294.1558 | 19.6104 | 1.123% | 164 | 7.018% | 0.36375 | 470.6493 | 31.3766 | 1.123% | 164 | 7.018% | 0.22735 | 705.9739 | 47.0649 | 1.123% | 164 | 7.018% | 0.15156 | 988.3635 | 65.8909 | 1.123% | 164 | 7.018% | 0.10826 | 282.3896 | 18.826 | 1.123% | 164 | 7.018% | 0.37891 | 988.3635 | 65.8909 | 1.123% | 164 | 7.018% | 0.10826 | 423.5843 | 28.239 | 1.123% | 164 | 7.018% | 0.25261 | 282.3896 | 18.826 | 1.123% | 164 | 7.018% | 0.37891 | 282.3896 | 18.826 | 1.123% | 164 | 7.018% | 0.37891 | 352.987 | 23.5325 | 1.123% | 164 | 7.018% | 0.30313
20 | 79% | 5325 | 1% | 88.87% | 89.36% | 88.84% | 88.64% | 89.5% | 87.8% | 87.87% | 88.36% | 87.84% | 87.64% | 88.5% | 86.8% | 70622.0514 | 70239.2683 | 70651.7428 | 70808.7552 | 70130.5278 | 71487.9642 | 71425.7245 | 71034.2039 | 71456.0957 | 71616.7076 | 70922.9901 | 72311.5812 | 803.6731 | 794.9356 | 804.3529 | 807.9524 | 792.4623 | 823.6169 | 804.4989 | 40.2249 | 1.126% | 166 | 7.103% | 0.13259 | 393.8861 | 19.6943 | 1.126% | 166 | 7.103% | 0.27081 | 630.2178 | 31.5109 | 1.126% | 166 | 7.103% | 0.16925 | 945.3267 | 47.2663 | 1.126% | 166 | 7.103% | 0.11284 | 1323.4573 | 66.1729 | 1.126% | 166 | 7.103% | 0.080597 | 378.1307 | 18.9065 | 1.126% | 166 | 7.103% | 0.28209 | 1323.4573 | 66.1729 | 1.126% | 166 | 7.103% | 0.080597 | 567.196 | 28.3598 | 1.126% | 166 | 7.103% | 0.18806 | 378.1307 | 18.9065 | 1.126% | 166 | 7.103% | 0.28209 | 378.1307 | 18.9065 | 1.126% | 166 | 7.103% | 0.28209 | 472.6633 | 23.6332 | 1.126% | 166 | 7.103% | 0.22567
25 | 80% | 5592 | 1% | 89.85% | 89.83% | 89.18% | 89.78% | 90.26% | 88.53% | 88.85% | 88.83% | 88.18% | 88.78% | 89.26% | 87.53% | 92854.7151 | 92881.5517 | 93556.5368 | 92929.2996 | 92439.2445 | 94242.4277 | 93899.7539 | 93927.1981 | 94617.523 | 93976.0274 | 93474.9002 | 95319.1172 | 1045.0388 | 1045.6464 | 1060.9862 | 1046.7278 | 1035.6557 | 1076.6895 | 1051.7907 | 42.0716 | 1.117% | 104 | 4.45% | 0.13152 | 490.3735 | 19.6149 | 1.117% | 104 | 4.45% | 0.2821 | 784.5976 | 31.3839 | 1.117% | 104 | 4.45% | 0.17631 | 1176.8964 | 47.0759 | 1.117% | 104 | 4.45% | 0.11754 | 1647.655 | 65.9062 | 1.117% | 104 | 4.45% | 0.083958 | 470.7586 | 18.8303 | 1.117% | 104 | 4.45% | 0.29385 | 1647.655 | 65.9062 | 1.117% | 104 | 4.45% | 0.083958 | 706.1379 | 28.2455 | 1.117% | 104 | 4.45% | 0.1959 | 470.7586 | 18.8303 | 1.117% | 104 | 4.45% | 0.29385 | 470.7586 | 18.8303 | 1.117% | 104 | 4.45% | 0.29385 | 588.4482 | 23.5379 | 1.117% | 104 | 4.45% | 0.23508
30 | 80% | 5592 | 0.9% | 90.31% | 89.9% | 88.55% | 90.23% | 90.38% | 88.55% | 89.41% | 89% | 87.65% | 89.33% | 89.48% | 87.65% | 110864.2156 | 111367.2614 | 113060.7002 | 110962.7562 | 110770.7034 | 113060.7002 | 111980.1994 | 112493.4472 | 114221.5742 | 112080.7347 | 111884.7959 | 114221.5742 | 1115.9838 | 1126.1858 | 1160.874 | 1117.9786 | 1114.0925 | 1160.874 | 1132.6648 | 37.7555 | 1.004% | 101 | 4.322% | 0.13626 | 528.0792 | 17.6026 | 1.004% | 101 | 4.322% | 0.29225 | 844.9267 | 28.1642 | 1.004% | 101 | 4.322% | 0.18266 | 1267.3901 | 42.2463 | 1.004% | 101 | 4.322% | 0.12177 | 1774.3461 | 59.1449 | 1.004% | 101 | 4.322% | 0.08698 | 506.956 | 16.8985 | 1.004% | 101 | 4.322% | 0.30443 | 1774.3461 | 59.1449 | 1.004% | 101 | 4.322% | 0.08698 | 760.4341 | 25.3478 | 1.004% | 101 | 4.322% | 0.20295 | 506.956 | 16.8985 | 1.004% | 101 | 4.322% | 0.30443 | 506.956 | 16.8985 | 1.004% | 101 | 4.322% | 0.30443 | 633.695 | 21.1232 | 1.004% | 101 | 4.322% | 0.24355
40 | 80% | 5592 | 0.8% | 90.5% | 90.94% | 89.52% | 90.86% | 91.08% | 89.45% | 89.7% | 90.14% | 88.72% | 90.06% | 90.28% | 88.65% | 147505.2199 | 146797.4072 | 149118.8987 | 146914.9039 | 146562.9767 | 149240.1425 | 148820.7625 | 148100.2989 | 150463.5135 | 148219.8914 | 147861.6921 | 150586.9547 | 1315.5427 | 1302.8918 | 1344.6149 | 1304.9875 | 1298.7153 | 1346.8121 | 1318.9274 | 32.9732 | 0.8851% | 121 | 5.178% | 0.13369 | 614.9199 | 15.373 | 0.8851% | 121 | 5.178% | 0.28676 | 983.8718 | 24.5968 | 0.8851% | 121 | 5.178% | 0.17922 | 1475.8078 | 36.8952 | 0.8851% | 121 | 5.178% | 0.11948 | 2066.1309 | 51.6533 | 0.8851% | 121 | 5.178% | 0.085345 | 590.3231 | 14.7581 | 0.8851% | 121 | 5.178% | 0.29871 | 2066.1309 | 51.6533 | 0.8851% | 121 | 5.178% | 0.085345 | 885.4847 | 22.1371 | 0.8851% | 121 | 5.178% | 0.19914 | 590.3231 | 14.7581 | 0.8851% | 121 | 5.178% | 0.29871 | 590.3231 | 14.7581 | 0.8851% | 121 | 5.178% | 0.29871 | 737.9039 | 18.4476 | 0.8851% | 121 | 5.178% | 0.23897
50 | 80% | 5592 | 0.7% | 90.89% | 91.63% | 90.21% | 91.51% | 92.32% | 90.14% | 90.19% | 90.93% | 89.51% | 90.81% | 91.62% | 89.44% | 183599.5795 | 182101.7126 | 184968.8852 | 182354.8168 | 180742.0586 | 185110.3291 | 185024.6401 | 183503.527 | 186415.3652 | 183760.5457 | 182122.9386 | 186559.0309 | 1425.0605 | 1401.8144 | 1446.48 | 1405.7289 | 1380.88 | 1448.7018 | 1418.1109 | 28.3622 | 0.7684% | 103 | 4.407% | 0.13657 | 661.162 | 13.2232 | 0.7684% | 103 | 4.407% | 0.29292 | 1057.8592 | 21.1572 | 0.7684% | 103 | 4.407% | 0.18307 | 1586.7887 | 31.7358 | 0.7684% | 103 | 4.407% | 0.12205 | 2221.5042 | 44.4301 | 0.7684% | 103 | 4.407% | 0.087178 | 634.7155 | 12.6943 | 0.7684% | 103 | 4.407% | 0.30512 | 2221.5042 | 44.4301 | 0.7684% | 103 | 4.407% | 0.087178 | 952.0732 | 19.0415 | 0.7684% | 103 | 4.407% | 0.20342 | 634.7155 | 12.6943 | 0.7684% | 103 | 4.407% | 0.30512 | 634.7155 | 12.6943 | 0.7684% | 103 | 4.407% | 0.30512 | 793.3944 | 15.8679 | 0.7684% | 103 | 4.407% | 0.2441
60 | 78% | 5829 | 0.6% | 91.33% | 91.76% | 90.88% | 91.33% | 92.17% | 90.06% | 90.73% | 91.16% | 90.28% | 90.73% | 91.57% | 89.46% | 222829.6558 | 221779.5477 | 223926.3759 | 222829.6558 | 220787.8347 | 225976.0606 | 224303.2608 | 223239.2509 | 225414.5705 | 224303.2608 | 222234.4701 | 227491.7162 | 1473.605 | 1459.7032 | 1488.1947 | 1473.605 | 1446.6354 | 1515.6556 | 1476.2332 | 24.6039 | 0.6576% | 74 | 3.166% | 0.16032 | 660.2763 | 11.0046 | 0.6576% | 74 | 3.166% | 0.35844 | 1056.4421 | 17.6074 | 0.6576% | 74 | 3.166% | 0.22402 | 1584.6632 | 26.4111 | 0.6576% | 74 | 3.166% | 0.14935 | 2218.5285 | 36.9755 | 0.6576% | 74 | 3.166% | 0.10668 | 633.8653 | 10.5644 | 0.6576% | 74 | 3.166% | 0.37337 | 2218.5285 | 36.9755 | 0.6576% | 74 | 3.166% | 0.10668 | 950.7979 | 15.8466 | 0.6576% | 74 | 3.166% | 0.24891 | 633.8653 | 10.5644 | 0.6576% | 74 | 3.166% | 0.37337 | 633.8653 | 10.5644 | 0.6576% | 74 | 3.166% | 0.37337 | 792.3316 | 13.2055 | 0.6576% | 74 | 3.166% | 0.2987
75 | 78% | 5829 | 0.5% | 91.96% | 92.35% | 90.91% | 92.02% | 92.21% | 91.07% | 91.46% | 91.85% | 90.41% | 91.52% | 91.71% | 90.57% | 276612.9 | 275443.008 | 279815.5098 | 276451.0337 | 275864.2548 | 279313.9495 | 278125.0463 | 276942.3559 | 281362.9717 | 277961.4059 | 277368.2046 | 280855.8536 | 1512.1462 | 1499.3478 | 1547.462 | 1510.3722 | 1503.9499 | 1541.9041 | 1519.197 | 20.256 | 0.545% | 234 | 10.01% | 0.17246 | 679.4928 | 9.0599 | 0.545% | 234 | 10.01% | 0.38558 | 1087.1885 | 14.4958 | 0.545% | 234 | 10.01% | 0.24099 | 1630.7828 | 21.7438 | 0.545% | 234 | 10.01% | 0.16066 | 2283.0959 | 30.4413 | 0.545% | 234 | 10.01% | 0.11476 | 652.3131 | 8.6975 | 0.545% | 234 | 10.01% | 0.40165 | 2283.0959 | 30.4413 | 0.545% | 234 | 10.01% | 0.11476 | 978.4697 | 13.0463 | 0.545% | 234 | 10.01% | 0.26777 | 652.3131 | 8.6975 | 0.545% | 234 | 10.01% | 0.40165 | 652.3131 | 8.6975 | 0.545% | 234 | 10.01% | 0.40165 | 815.3914 | 10.8719 | 0.545% | 234 | 10.01% | 0.32132
100 | 78% | 5829 | 0.5% | 92.76% | 92.71% | 91.17% | 92.15% | 92.93% | 91.6% | 92.26% | 92.21% | 90.67% | 91.65% | 92.43% | 91.1% | 365660.8972 | 365830.9358 | 372039.8905 | 368075.0494 | 364984.6724 | 370266.9749 | 367642.6383 | 367814.5254 | 374091.572 | 370083.1163 | 366959.0708 | 372299.0955 | 1981.7411 | 1983.5896 | 2051.6815 | 2008.0669 | 1974.3983 | 2032.1206 | 2005.2663 | 20.0527 | 0.5422% | 167 | 7.146% | 0.15409 | 896.8975 | 8.969 | 0.5422% | 167 | 7.146% | 0.34452 | 1435.0361 | 14.3504 | 0.5422% | 167 | 7.146% | 0.21533 | 2152.5541 | 21.5255 | 0.5422% | 167 | 7.146% | 0.14355 | 3013.5758 | 30.1358 | 0.5422% | 167 | 7.146% | 0.10254 | 861.0216 | 8.6102 | 0.5422% | 167 | 7.146% | 0.35888 | 3013.5758 | 30.1358 | 0.5422% | 167 | 7.146% | 0.10254 | 1291.5325 | 12.9153 | 0.5422% | 167 | 7.146% | 0.23925 | 861.0216 | 8.6102 | 0.5422% | 167 | 7.146% | 0.35888 | 861.0216 | 8.6102 | 0.5422% | 167 | 7.146% | 0.35888 | 1076.2771 | 10.7628 | 0.5422% | 167 | 7.146% | 0.2871
125 | 80% | 5922 | 0.5% | 92.62% | 92.87% | 91.85% | 92.7% | 92.87% | 91.85% | 92.12% | 92.37% | 91.35% | 92.2% | 92.37% | 91.35% | 476962.4574 | 475680.8256 | 480969.5798 | 476575.4234 | 475680.8256 | 480983.482 | 479551.1585 | 478255.5958 | 483602.0808 | 479159.9136 | 478255.5958 | 483616.1356 | 2588.7011 | 2574.7702 | 2632.501 | 2584.4902 | 2574.7702 | 2632.6536 | 2597.9811 | 20.7838 | 0.5408% | 113 | 4.835% | 0.12856 | 1143.7534 | 9.15 | 0.5408% | 113 | 4.835% | 0.29202 | 1830.0055 | 14.64 | 0.5408% | 113 | 4.835% | 0.18251 | 2745.0082 | 21.9601 | 0.5408% | 113 | 4.835% | 0.12168 | 3843.0115 | 30.7441 | 0.5408% | 113 | 4.835% | 0.086911 | 1098.0033 | 8.784 | 0.5408% | 113 | 4.835% | 0.30419 | 3843.0115 | 30.7441 | 0.5408% | 113 | 4.835% | 0.086911 | 1647.0049 | 13.176 | 0.5408% | 113 | 4.835% | 0.20279 | 1098.0033 | 8.784 | 0.5408% | 113 | 4.835% | 0.30419 | 1098.0033 | 8.784 | 0.5408% | 113 | 4.835% | 0.30419 | 1372.5041 | 10.98 | 0.5408% | 113 | 4.835% | 0.24335
150 | 80% | 5922 | 0.5% | 93% | 93.25% | 92.09% | 93.5% | 93.42% | 92.1% | 92.5% | 92.75% | 91.59% | 93% | 92.92% | 91.6% | 570040.2581 | 568482.3893 | 575696.409 | 567012.7063 | 567501.7556 | 575610.684 | 573121.5568 | 571546.8239 | 578839.3272 | 570061.2741 | 570555.5986 | 578752.6638 | 3081.2987 | 3064.4346 | 3142.9182 | 3048.5678 | 3053.843 | 3141.9797 | 3088.8403 | 20.5923 | 0.5383% | 175 | 7.488% | 0.13414 | 1359.8528 | 9.0657 | 0.5383% | 175 | 7.488% | 0.30469 | 2175.7644 | 14.5051 | 0.5383% | 175 | 7.488% | 0.19043 | 3263.6466 | 21.7576 | 0.5383% | 175 | 7.488% | 0.12695 | 4569.1053 | 30.4607 | 0.5383% | 175 | 7.488% | 0.090682 | 1305.4586 | 8.7031 | 0.5383% | 175 | 7.488% | 0.31739 | 4569.1053 | 30.4607 | 0.5383% | 175 | 7.488% | 0.090682 | 1958.188 | 13.0546 | 0.5383% | 175 | 7.488% | 0.21159 | 1305.4586 | 8.7031 | 0.5383% | 175 | 7.488% | 0.31739 | 1305.4586 | 8.7031 | 0.5383% | 175 | 7.488% | 0.31739 | 1631.8233 | 10.8788 | 0.5383% | 175 | 7.488% | 0.25391
200 | 80% | 5922 | 0.5% | 93.24% | 93.41% | 92.09% | 93.08% | 93.83% | 93.8% | 92.74% | 92.91% | 91.59% | 92.58% | 93.33% | 93.3% | 758130.5083 | 756730.1616 | 767580.6878 | 759363.6605 | 753350.761 | 753577.0009 | 762218.0859 | 760802.6123 | 771771.0864 | 763464.5823 | 757386.8224 | 757615.4934 | 4087.5776 | 4072.4507 | 4190.3986 | 4100.9219 | 4036.0614 | 4038.4924 | 4087.6504 | 20.4383 | 0.5363% | 284 | 12.15% | 0.11384 | 1799.5759 | 8.9979 | 0.5363% | 284 | 12.15% | 0.25858 | 2879.3215 | 14.3966 | 0.5363% | 284 | 12.15% | 0.16161 | 4318.9822 | 21.5949 | 0.5363% | 284 | 12.15% | 0.10774 | 6046.5751 | 30.2329 | 0.5363% | 284 | 12.15% | 0.076958 | 1727.5929 | 8.638 | 0.5363% | 284 | 12.15% | 0.26935 | 6046.5751 | 30.2329 | 0.5363% | 284 | 12.15% | 0.076958 | 2591.3893 | 12.9569 | 0.5363% | 284 | 12.15% | 0.17957 | 1727.5929 | 8.638 | 0.5363% | 284 | 12.15% | 0.26935 | 1727.5929 | 8.638 | 0.5363% | 284 | 12.15% | 0.26935 | 2159.4911 | 10.7975 | 0.5363% | 284 | 12.15% | 0.21548
250 | 82% | 5743 | 0.5% | 94.19% | 94.5% | 93.14% | 94.5% | 94.34% | 94.77% | 93.69% | 94% | 92.64% | 94% | 93.84% | 94.27% | 932465.9788 | 929438.3462 | 943001.1606 | 929438.3462 | 931005.7714 | 926696.9032 | 937442.388 | 934382.4063 | 948090.9607 | 934382.4063 | 935966.5656 | 931611.7635 | 4976.4092 | 4944.0601 | 5089.8002 | 4944.0601 | 4960.7942 | 4914.8603 | 4971.664 | 19.8867 | 0.5306% | 132 | 5.648% | 0.10426 | 2256.9804 | 9.0279 | 0.5306% | 132 | 5.648% | 0.22966 | 3611.1686 | 14.4447 | 0.5306% | 132 | 5.648% | 0.14354 | 5416.7529 | 21.667 | 0.5306% | 132 | 5.648% | 0.095691 | 7583.454 | 30.3338 | 0.5306% | 132 | 5.648% | 0.068351 | 2166.7012 | 8.6668 | 0.5306% | 132 | 5.648% | 0.23923 | 7583.454 | 30.3338 | 0.5306% | 132 | 5.648% | 0.068351 | 3250.0517 | 13.0002 | 0.5306% | 132 | 5.648% | 0.15948 | 2166.7012 | 8.6668 | 0.5306% | 132 | 5.648% | 0.23923 | 2166.7012 | 8.6668 | 0.5306% | 132 | 5.648% | 0.23923 | 2708.3764 | 10.8335 | 0.5306% | 132 | 5.648% | 0.19138
300 | 82% | 5743 | 0.5% | 94.46% | 94.67% | 93.99% | 94.48% | 94.51% | 94.77% | 93.96% | 94.17% | 93.49% | 93.98% | 94.01% | 94.27% | 1115753.3907 | 1113256.595 | 1121337.2139 | 1115473.4726 | 1115193.695 | 1112151.4572 | 1121690.8225 | 1119167.413 | 1127334.3822 | 1121407.9177 | 1121125.1557 | 1118050.5145 | 5937.4318 | 5910.818 | 5997.1684 | 5934.4451 | 5931.4607 | 5899.0573 | 5935.0635 | 19.7835 | 0.5292% | 135 | 5.777% | 0.10514 | 2694.3337 | 8.9811 | 0.5292% | 135 | 5.777% | 0.2316 | 4310.9339 | 14.3698 | 0.5292% | 135 | 5.777% | 0.14475 | 6466.4009 | 21.5547 | 0.5292% | 135 | 5.777% | 0.096499 | 9052.9613 | 30.1765 | 0.5292% | 135 | 5.777% | 0.068928 | 2586.5604 | 8.6219 | 0.5292% | 135 | 5.777% | 0.24125 | 9052.9613 | 30.1765 | 0.5292% | 135 | 5.777% | 0.068928 | 3879.8406 | 12.9328 | 0.5292% | 135 | 5.777% | 0.16083 | 2586.5604 | 8.6219 | 0.5292% | 135 | 5.777% | 0.24125 | 2586.5604 | 8.6219 | 0.5292% | 135 | 5.777% | 0.24125 | 3233.2005 | 10.7773 | 0.5292% | 135 | 5.777% | 0.193
350 | 82% | 5743 | 0.5% | 94.58% | 94.25% | 94.3% | 94.43% | 94.74% | 94.79% | 94.08% | 93.75% | 93.8% | 93.93% | 94.24% | 94.29% | 1300094.1092 | 1304669.9506 | 1303876.9715 | 1302142.5327 | 1297901.7359 | 1297116.9604 | 1307003.8559 | 1311628.5524 | 1310827.0945 | 1309074.1285 | 1304788.1364 | 1303995.0137 | 6909.7466 | 6958.6018 | 6950.123 | 6931.5958 | 6886.4005 | 6878.0532 | 6919.0868 | 19.7688 | 0.529% | 82 | 3.509% | 0.11591 | 3141.0496 | 8.9744 | 0.529% | 82 | 3.509% | 0.25533 | 5025.6793 | 14.3591 | 0.529% | 82 | 3.509% | 0.15958 | 7538.519 | 21.5386 | 0.529% | 82 | 3.509% | 0.10639 | 10553.9266 | 30.1541 | 0.529% | 82 | 3.509% | 0.075991 | 3015.4076 | 8.6155 | 0.529% | 82 | 3.509% | 0.26597 | 10553.9266 | 30.1541 | 0.529% | 82 | 3.509% | 0.075991 | 4523.1114 | 12.9232 | 0.529% | 82 | 3.509% | 0.17731 | 3015.4076 | 8.6155 | 0.529% | 82 | 3.509% | 0.26597 | 3015.4076 | 8.6155 | 0.529% | 82 | 3.509% | 0.26597 | 3769.2595 | 10.7693 | 0.529% | 82 | 3.509% | 0.21277
400 | 82% | 5743 | 0.5% | 95.41% | 94.74% | 94.35% | 95.03% | 94.85% | 94.84% | 94.91% | 94.24% | 93.85% | 94.53% | 94.35% | 94.34% | 1472776.6897 | 1483262.8077 | 1489322.1913 | 1478750.5285 | 1481528.4297 | 1481755.658 | 1480535.1248 | 1491132.4109 | 1497256.3952 | 1486572.1975 | 1489379.5911 | 1489609.2343 | 7758.4351 | 7869.6032 | 7934.2038 | 7821.669 | 7851.1614 | 7853.5763 | 7848.1082 | 19.6203 | 0.527% | 110 | 4.707% | 0.10329 | 3562.7963 | 8.907 | 0.527% | 110 | 4.707% | 0.22754 | 5700.4741 | 14.2512 | 0.527% | 110 | 4.707% | 0.14221 | 8550.7111 | 21.3768 | 0.527% | 110 | 4.707% | 0.094807 | 11970.9955 | 29.9275 | 0.527% | 110 | 4.707% | 0.067719 | 3420.2844 | 8.5507 | 0.527% | 110 | 4.707% | 0.23702 | 11970.9955 | 29.9275 | 0.527% | 110 | 4.707% | 0.067719 | 5130.4267 | 12.8261 | 0.527% | 110 | 4.707% | 0.15801 | 3420.2844 | 8.5507 | 0.527% | 110 | 4.707% | 0.23702 | 3420.2844 | 8.5507 | 0.527% | 110 | 4.707% | 0.23702 | 4275.3556 | 10.6884 | 0.527% | 110 | 4.707% | 0.18961
450 | 82% | 5743 | 0.5% | 95.45% | 95.07% | 94.67% | 95.05% | 94.98% | 94.58% | 94.95% | 94.57% | 94.17% | 94.55% | 94.48% | 94.08% | 1656284.6278 | 1662830.79 | 1669856.3858 | 1663254.9004 | 1664475.4237 | 1671514.9533 | 1665006.6449 | 1671622.0707 | 1678722.3093 | 1672050.6781 | 1673284.1493 | 1680398.5443 | 8722.0172 | 8791.2807 | 8865.9235 | 8795.7777 | 8808.7255 | 8883.591 | 8811.2193 | 19.5805 | 0.5265% | 33 | 1.412% | 0.09643 | 4000.0187 | 8.8889 | 0.5265% | 33 | 1.412% | 0.21242 | 6400.0299 | 14.2223 | 0.5265% | 33 | 1.412% | 0.13276 | 9600.0449 | 21.3334 | 0.5265% | 33 | 1.412% | 0.088507 | 13440.0628 | 29.8668 | 0.5265% | 33 | 1.412% | 0.063219 | 3840.0179 | 8.5334 | 0.5265% | 33 | 1.412% | 0.22127 | 13440.0628 | 29.8668 | 0.5265% | 33 | 1.412% | 0.063219 | 5760.0269 | 12.8001 | 0.5265% | 33 | 1.412% | 0.14751 | 3840.0179 | 8.5334 | 0.5265% | 33 | 1.412% | 0.22127 | 3840.0179 | 8.5334 | 0.5265% | 33 | 1.412% | 0.22127 | 4800.0224 | 10.6667 | 0.5265% | 33 | 1.412% | 0.17701
500 | 82% | 5743 | 0.5% | 95.4% | 95% | 94.6% | 95% | 94.9% | 94.5% | 94.9% | 94.5% | 94.1% | 94.5% | 94.4% | 94% | 1841251.5514 | 1849004.1895 | 1856822.389 | 1849004.1895 | 1850952.5606 | 1858787.2804 | 1850952.5606 | 1858787.2804 | 1866688.6079 | 1858787.2804 | 1860756.3347 | 1868674.4468 | 9701.0092 | 9783.0909 | 9866.2189 | 9783.0909 | 9803.7742 | 9887.1664 | 9804.0584 | 19.6081 | 0.5269% | 2.2941 | 0.09817% | 0.096797 | 4450.7367 | 8.9015 | 0.5269% | 2.2941 | 0.09817% | 0.21322 | 7121.1787 | 14.2424 | 0.5269% | 2.2941 | 0.09817% | 0.13326 | 10681.7681 | 21.3635 | 0.5269% | 2.2941 | 0.09817% | 0.088843 | 14954.4753 | 29.909 | 0.5269% | 2.2941 | 0.09817% | 0.063459 | 4272.7072 | 8.5454 | 0.5269% | 2.2941 | 0.09817% | 0.22211 | 14954.4753 | 29.909 | 0.5269% | 2.2941 | 0.09817% | 0.063459 | 6409.0609 | 12.8181 | 0.5269% | 2.2941 | 0.09817% | 0.14807 | 4272.7072 | 8.5454 | 0.5269% | 2.2941 | 0.09817% | 0.22211 | 4272.7072 | 8.5454 | 0.5269% | 2.2941 | 0.09817% | 0.22211 | 5340.884 | 10.6818 | 0.5269% | 2.2941 | 0.09817% | 0.17769
600 | 82% | 7065 | 0.5% | 94.2% | [5 empty] | 93.7% | [5 empty] | 2752740 | [5 empty] | 2767429.1142 | [5 empty] | 14689.1142 | [5 empty] | 14689.1142 | 24.4819 | 0.5308% | 2.2941 | 0.09817% | 0.070619 | 5420.6113 | 9.0344 | 0.5308% | 2.2941 | 0.09817% | 0.19137 | 8672.9782 | 14.455 | 0.5308% | 2.2941 | 0.09817% | 0.11961 | 13009.4672 | 21.6824 | 0.5308% | 2.2941 | 0.09817% | 0.079737 | 18213.2541 | 30.3554 | 0.5308% | 2.2941 | 0.09817% | 0.056955 | 5203.7869 | 8.673 | 0.5308% | 2.2941 | 0.09817% | 0.19934 | 18213.2541 | 30.3554 | 0.5308% | 2.2941 | 0.09817% | 0.056955 | 7805.6803 | 13.0095 | 0.5308% | 2.2941 | 0.09817% | 0.13289 | 5203.7869 | 8.673 | 0.5308% | 2.2941 | 0.09817% | 0.19934 | 5203.7869 | 8.673 | 0.5308% | 2.2941 | 0.09817% | 0.19934 | 6504.7336 | 10.8412 | 0.5308% | 2.2941 | 0.09817% | 0.15947
700 | 82% | 7065 | 0.5% | 94.4% | [5 empty] | 93.9% | [5 empty] | 3204725.911 | [5 empty] | 3221790.4792 | [5 empty] | 17064.5682 | [5 empty] | 17064.5682 | 24.378 | 0.5297% | 2.2941 | 0.09817% | 0.065672 | 6297.207 | 8.996 | 0.5297% | 2.2941 | 0.09817% | 0.17796 | 10075.5311 | 14.3936 | 0.5297% | 2.2941 | 0.09817% | 0.11123 | 15113.2967 | 21.5904 | 0.5297% | 2.2941 | 0.09817% | 0.074151 | 21158.6154 | 30.2266 | 0.5297% | 2.2941 | 0.09817% | 0.052965 | 6045.3187 | 8.6362 | 0.5297% | 2.2941 | 0.09817% | 0.18538 | 21158.6154 | 30.2266 | 0.5297% | 2.2941 | 0.09817% | 0.052965 | 9067.978 | 12.9543 | 0.5297% | 2.2941 | 0.09817% | 0.12359 | 6045.3187 | 8.6362 | 0.5297% | 2.2941 | 0.09817% | 0.18538 | 6045.3187 | 8.6362 | 0.5297% | 2.2941 | 0.09817% | 0.18538 | 7556.6483 | 10.7952 | 0.5297% | 2.2941 | 0.09817% | 0.1483
800 | 82% | 7065 | 0.5% | 94.5% | [5 empty] | 94% | [5 empty] | 3658668.1905 | [5 empty] | 3678129.1915 | [5 empty] | 19461.001 | [5 empty] | 19461.001 | 24.3263 | 0.5291% | 2.2941 | 0.09817% | 0.084859 | 7181.5442 | 8.9769 | 0.5291% | 2.2941 | 0.09817% | 0.22996 | 11490.4707 | 14.3631 | 0.5291% | 2.2941 | 0.09817% | 0.14372 | 17235.7061 | 21.5446 | 0.5291% | 2.2941 | 0.09817% | 0.095816 | 24129.9885 | 30.1625 | 0.5291% | 2.2941 | 0.09817% | 0.06844 | 6894.2824 | 8.6179 | 0.5291% | 2.2941 | 0.09817% | 0.23954 | 24129.9885 | 30.1625 | 0.5291% | 2.2941 | 0.09817% | 0.06844 | 10341.4237 | 12.9268 | 0.5291% | 2.2941 | 0.09817% | 0.15969 | 6894.2824 | 8.6179 | 0.5291% | 2.2941 | 0.09817% | 0.23954 | 6894.2824 | 8.6179 | 0.5291% | 2.2941 | 0.09817% | 0.23954 | 8617.853 | 10.7723 | 0.5291% | 2.2941 | 0.09817% | 0.19163
900 | 82% | 7065 | 0.5% | 94.6% | [5 empty] | 94.1% | [5 empty] | 4111650.7611 | [5 empty] | 4133498.0021 | [5 empty] | 21847.241 | [5 empty] | 21847.241 | 24.2747 | 0.5285% | 2.2941 | 0.09817% | 0.082469 | 8062.1201 | 8.9579 | 0.5285% | 2.2941 | 0.09817% | 0.22348 | 12899.3921 | 14.3327 | 0.5285% | 2.2941 | 0.09817% | 0.13968 | 19349.0882 | 21.499 | 0.5285% | 2.2941 | 0.09817% | 0.093117 | 27088.7235 | 30.0986 | 0.5285% | 2.2941 | 0.09817% | 0.066512 | 7739.6353 | 8.5996 | 0.5285% | 2.2941 | 0.09817% | 0.23279 | 27088.7235 | 30.0986 | 0.5285% | 2.2941 | 0.09817% | 0.066512 | 11609.4529 | 12.8994 | 0.5285% | 2.2941 | 0.09817% | 0.15519 | 7739.6353 | 8.5996 | 0.5285% | 2.2941 | 0.09817% | 0.23279 | 7739.6353 | 8.5996 | 0.5285% | 2.2941 | 0.09817% | 0.23279 | 9674.5441 | 10.7495 | 0.5285% | 2.2941 | 0.09817% | 0.18623
1000 | 82% | 7065 | 0.5% | 94.8% | [5 empty] | 94.3% | [5 empty] | 4558862.6582 | [5 empty] | 4583034.7826 | [5 empty] | 24172.1244 | [5 empty] | 24172.1244 | 24.1721 | 0.5274% | 2.2941 | 0.09817% | 0.082701 | 8920.054 | 8.9201 | 0.5274% | 2.2941 | 0.09817% | 0.22411 | 14272.0864 | 14.2721 | 0.5274% | 2.2941 | 0.09817% | 0.14007 | 21408.1296 | 21.4081 | 0.5274% | 2.2941 | 0.09817% | 0.093379 | 29971.3814 | 29.9714 | 0.5274% | 2.2941 | 0.09817% | 0.066699 | 8563.2518 | 8.5633 | 0.5274% | 2.2941 | 0.09817% | 0.23345 | 29971.3814 | 29.9714 | 0.5274% | 2.2941 | 0.09817% | 0.066699 | 12844.8777 | 12.8449 | 0.5274% | 2.2941 | 0.09817% | 0.15563 | 8563.2518 | 8.5633 | 0.5274% | 2.2941 | 0.09817% | 0.23345 | 8563.2518 | 8.5633 | 0.5274% | 2.2941 | 0.09817% | 0.23345 | 10704.0648 | 10.7041 | 0.5274% | 2.2941 | 0.09817% | 0.18676
1250 | 82% | 7038 | 0.5% | 95% | [5 empty] | 94.5% | [5 empty] | 5664849.1579 | [5 empty] | 5694821.9048 | [5 empty] | 29972.7469 | [5 empty] | 29972.7469 | 23.9782 | 0.5263% | 2.2941 | 0.09817% | 0.073529 | 11103.0453 | 8.8824 | 0.5263% | 2.2941 | 0.09817% | 0.19849 | 17764.8725 | 14.2119 | 0.5263% | 2.2941 | 0.09817% | 0.12406 | 26647.3087 | 21.3178 | 0.5263% | 2.2941 | 0.09817% | 0.082706 | 37306.2322 | 29.845 | 0.5263% | 2.2941 | 0.09817% | 0.059075 | 10658.9235 | 8.5271 | 0.5263% | 2.2941 | 0.09817% | 0.20676 | 37306.2322 | 29.845 | 0.5263% | 2.2941 | 0.09817% | 0.059075 | 15988.3852 | 12.7907 | 0.5263% | 2.2941 | 0.09817% | 0.13784 | 10658.9235 | 8.5271 | 0.5263% | 2.2941 | 0.09817% | 0.20676 | 10658.9235 | 8.5271 | 0.5263% | 2.2941 | 0.09817% | 0.20676 | 13323.6544 | 10.6589 | 0.5263% | 2.2941 | 0.09817% | 0.16541
1500 | 82% | 7038 | 0.5% | 95.1% | [5 empty] | 94.6% | [5 empty] | 6790670.9148 | [5 empty] | 6826562.4101 | [5 empty] | 35891.4953 | [5 empty] | 35891.4953 | 23.9277 | 0.5258% | 2.2941 | 0.09817% | 0.066175 | 13295.5748 | 8.8637 | 0.5258% | 2.2941 | 0.09817% | 0.17864 | 21272.9197 | 14.1819 | 0.5258% | 2.2941 | 0.09817% | 0.11165 | 31909.3796 | 21.2729 | 0.5258% | 2.2941 | 0.09817% | 0.074433 | 44673.1314 | 29.7821 | 0.5258% | 2.2941 | 0.09817% | 0.053166 | 12763.7518 | 8.5092 | 0.5258% | 2.2941 | 0.09817% | 0.18608 | 44673.1314 | 29.7821 | 0.5258% | 2.2941 | 0.09817% | 0.053166 | 19145.6278 | 12.7638 | 0.5258% | 2.2941 | 0.09817% | 0.12405 | 12763.7518 | 8.5092 | 0.5258% | 2.2941 | 0.09817% | 0.18608 | 12763.7518 | 8.5092 | 0.5258% | 2.2941 | 0.09817% | 0.18608 | 15954.6898 | 10.6365 | 0.5258% | 2.2941 | 0.09817% | 0.14887
1750 | 82% | 7038 | 0.5% | 95.3% | [5 empty] | 94.8% | [5 empty] | 7905823.064 | [5 empty] | 7947520.443 | [5 empty] | 41697.379 | [5 empty] | 41697.379 | 23.8271 | 0.5247% | 2.2941 | 0.09817% | 0.068043 | 15446.295 | 8.8265 | 0.5247% | 2.2941 | 0.09817% | 0.18368 | 24714.0719 | 14.1223 | 0.5247% | 2.2941 | 0.09817% | 0.1148 | 37071.1079 | 21.1835 | 0.5247% | 2.2941 | 0.09817% | 0.076535 | 51899.5511 | 29.6569 | 0.5247% | 2.2941 | 0.09817% | 0.054668 | 14828.4432 | 8.4734 | 0.5247% | 2.2941 | 0.09817% | 0.19134 | 51899.5511 | 29.6569 | 0.5247% | 2.2941 | 0.09817% | 0.054668 | 22242.6647 | 12.7101 | 0.5247% | 2.2941 | 0.09817% | 0.12756 | 14828.4432 | 8.4734 | 0.5247% | 2.2941 | 0.09817% | 0.19134 | 14828.4432 | 8.4734 | 0.5247% | 2.2941 | 0.09817% | 0.19134 | 18535.5539 | 10.5917 | 0.5247% | 2.2941 | 0.09817% | 0.15307
2000 | 82% | 7038 | 0.5% | 95.5% | [5 empty] | 95% | [5 empty] | 9016304.4188 | [5 empty] | 9063758.6526 | [5 empty] | 47454.2338 | [5 empty] | 47454.2338 | 23.7271 | 0.5236% | 2.2941 | 0.09817% | 0.06849 | 17578.8529 | 8.7894 | 0.5236% | 2.2941 | 0.09817% | 0.18489 | 28126.1646 | 14.0631 | 0.5236% | 2.2941 | 0.09817% | 0.11556 | 42189.2469 | 21.0946 | 0.5236% | 2.2941 | 0.09817% | 0.077037 | 59064.9457 | 29.5325 | 0.5236% | 2.2941 | 0.09817% | 0.055026 | 16875.6988 | 8.4378 | 0.5236% | 2.2941 | 0.09817% | 0.19259 | 59064.9457 | 29.5325 | 0.5236% | 2.2941 | 0.09817% | 0.055026 | 25313.5482 | 12.6568 | 0.5236% | 2.2941 | 0.09817% | 0.12839 | 16875.6988 | 8.4378 | 0.5236% | 2.2941 | 0.09817% | 0.19259 | 16875.6988 | 8.4378 | 0.5236% | 2.2941 | 0.09817% | 0.19259 | 21094.6235 | 10.5473 | 0.5236% | 2.2941 | 0.09817% | 0.15407
2250 | 82% | 7038 | 0.5% | 95.8% | [5 empty] | 95.3% | [5 empty] | 10111578.3507 | [5 empty] | 10164629.6537 | [5 empty] | 53051.303 | [5 empty] | 53051.303 | 23.5784 | 0.5219% | 2.2941 | 0.09817% | 0.069924 | 19652.2202 | 8.7343 | 0.5219% | 2.2941 | 0.09817% | 0.18876 | 31443.5523 | 13.9749 | 0.5219% | 2.2941 | 0.09817% | 0.11797 | 47165.3284 | 20.9624 | 0.5219% | 2.2941 | 0.09817% | 0.07865 | 66031.4598 | 29.3473 | 0.5219% | 2.2941 | 0.09817% | 0.056178 | 18866.1314 | 8.3849 | 0.5219% | 2.2941 | 0.09817% | 0.19662 | 66031.4598 | 29.3473 | 0.5219% | 2.2941 | 0.09817% | 0.056178 | 28299.1971 | 12.5774 | 0.5219% | 2.2941 | 0.09817% | 0.13108 | 18866.1314 | 8.3849 | 0.5219% | 2.2941 | 0.09817% | 0.19662 | 18866.1314 | 8.3849 | 0.5219% | 2.2941 | 0.09817% | 0.19662 | 23582.6642 | 10.4812 | 0.5219% | 2.2941 | 0.09817% | 0.1573
2500 | 82% | 7038 | 0.5% | 95.9% | [5 empty] | 95.4% | [5 empty] | 11223371.6371 | [5 empty] | 11282194.3396 | [5 empty] | 58822.7025 | [5 empty] | 58822.7025 | 23.5291 | 0.5214% | 2.2941 | 0.09817% | 0.070741 | 21790.1661 | 8.7161 | 0.5214% | 2.2941 | 0.09817% | 0.19097 | 34864.2657 | 13.9457 | 0.5214% | 2.2941 | 0.09817% | 0.11935 | 52296.3985 | 20.9186 | 0.5214% | 2.2941 | 0.09817% | 0.079569 | 73214.9579 | 29.286 | 0.5214% | 2.2941 | 0.09817% | 0.056835 | 20918.5594 | 8.3674 | 0.5214% | 2.2941 | 0.09817% | 0.19892 | 73214.9579 | 29.286 | 0.5214% | 2.2941 | 0.09817% | 0.056835 | 31377.8391 | 12.5511 | 0.5214% | 2.2941 | 0.09817% | 0.13262 | 20918.5594 | 8.3674 | 0.5214% | 2.2941 | 0.09817% | 0.19892 | 20918.5594 | 8.3674 | 0.5214% | 2.2941 | 0.09817% | 0.19892 | 26148.1993 | 10.4593 | 0.5214% | 2.2941 | 0.09817% | 0.15914
3000 | 82% | 7038 | 0.5% | 96.2% | [5 empty] | 95.7% | [5 empty] | 13426045.8212 | [5 empty] | 13496192.3511 | [5 empty] | 70146.5299 | [5 empty] | 70146.5299 | 23.3822 | 0.5198% | 2.2941 | 0.09817% | 0.064626 | 25984.9424 | 8.6616 | 0.5198% | 2.2941 | 0.09817% | 0.17446 | 41575.9078 | 13.8586 | 0.5198% | 2.2941 | 0.09817% | 0.10904 | 62363.8617 | 20.788 | 0.5198% | 2.2941 | 0.09817% | 0.072691 | 87309.4063 | 29.1031 | 0.5198% | 2.2941 | 0.09817% | 0.051922 | 24945.5447 | 8.3152 | 0.5198% | 2.2941 | 0.09817% | 0.18173 | 87309.4063 | 29.1031 | 0.5198% | 2.2941 | 0.09817% | 0.051922 | 37418.317 | 12.4728 | 0.5198% | 2.2941 | 0.09817% | 0.12115 | 24945.5447 | 8.3152 | 0.5198% | 2.2941 | 0.09817% | 0.18173 | 24945.5447 | 8.3152 | 0.5198% | 2.2941 | 0.09817% | 0.18173 | 31181.9308 | 10.394 | 0.5198% | 2.2941 | 0.09817% | 0.14538
3500 | 82% | 7038 | 0.5% | 96.3% | [5 empty] | 95.8% | [5 empty] | 15647454.5794 | [5 empty] | 15729121.8789 | [5 empty] | 81667.2995 | [5 empty] | 81667.2995 | 23.3335 | 0.5192% | 2.2941 | 0.09817% | 0.060732 | 30252.6736 | 8.6436 | 0.5192% | 2.2941 | 0.09817% | 0.16395 | 48404.2777 | 13.8298 | 0.5192% | 2.2941 | 0.09817% | 0.10247 | 72606.4165 | 20.7447 | 0.5192% | 2.2941 | 0.09817% | 0.068311 | 101648.9831 | 29.0426 | 0.5192% | 2.2941 | 0.09817% | 0.048793 | 29042.5666 | 8.2979 | 0.5192% | 2.2941 | 0.09817% | 0.17078 | 101648.9831 | 29.0426 | 0.5192% | 2.2941 | 0.09817% | 0.048793 | 43563.8499 | 12.4468 | 0.5192% | 2.2941 | 0.09817% | 0.11385 | 29042.5666 | 8.2979 | 0.5192% | 2.2941 | 0.09817% | 0.17078 | 29042.5666 | 8.2979 | 0.5192% | 2.2941 | 0.09817% | 0.17078 | 36303.2083 | 10.3723 | 0.5192% | 2.2941 | 0.09817% | 0.13662
4000 | 82% | 7038 | 0.5% | 96.3% | [5 empty] | 95.8% | [5 empty] | 17882805.2336 | [5 empty] | 17976139.2902 | [5 empty] | 93334.0565 | [5 empty] | 93334.0565 | 23.3335 | 0.5192% | 2.2941 | 0.09817% | 0.062131 | 34574.4841 | 8.6436 | 0.5192% | 2.2941 | 0.09817% | 0.16772 | 55319.1745 | 13.8298 | 0.5192% | 2.2941 | 0.09817% | 0.10483 | 82978.7618 | 20.7447 | 0.5192% | 2.2941 | 0.09817% | 0.069884 | 116170.2665 | 29.0426 | 0.5192% | 2.2941 | 0.09817% | 0.049917 | 33191.5047 | 8.2979 | 0.5192% | 2.2941 | 0.09817% | 0.17471 | 116170.2665 | 29.0426 | 0.5192% | 2.2941 | 0.09817% | 0.049917 | 49787.2571 | 12.4468 | 0.5192% | 2.2941 | 0.09817% | 0.11647 | 33191.5047 | 8.2979 | 0.5192% | 2.2941 | 0.09817% | 0.17471 | 33191.5047 | 8.2979 | 0.5192% | 2.2941 | 0.09817% | 0.17471 | 41489.3809 | 10.3723 | 0.5192% | 2.2941 | 0.09817% | 0.13977
4500 | 82% | 7038 | 0.5% | 96.4% | [5 empty] | 95.9% | [5 empty] | 20097286.4315 | [5 empty] | 20202068.9468 | [5 empty] | 104782.5153 | [5 empty] | 104782.5153 | 23.285 | 0.5187% | 2.2941 | 0.09817% | 0.061156 | 38815.4286 | 8.6257 | 0.5187% | 2.2941 | 0.09817% | 0.16509 | 62104.6857 | 13.801 | 0.5187% | 2.2941 | 0.09817% | 0.10318 | 93157.0286 | 20.7016 | 0.5187% | 2.2941 | 0.09817% | 0.068788 | 130419.84 | 28.9822 | 0.5187% | 2.2941 | 0.09817% | 0.049134 | 37262.8114 | 8.2806 | 0.5187% | 2.2941 | 0.09817% | 0.17197 | 130419.84 | 28.9822 | 0.5187% | 2.2941 | 0.09817% | 0.049134 | 55894.2171 | 12.4209 | 0.5187% | 2.2941 | 0.09817% | 0.11465 | 37262.8114 | 8.2806 | 0.5187% | 2.2941 | 0.09817% | 0.17197 | 37262.8114 | 8.2806 | 0.5187% | 2.2941 | 0.09817% | 0.17197 | 46578.5143 | 10.3508 | 0.5187% | 2.2941 | 0.09817% | 0.13758
5000 | 82% | 7038 | 0.5% | 96.5% | [5 empty] | 96% | [5 empty] | 22307178.0311 | [5 empty] | 22423361.25 | [5 empty] | 116183.2189 | [5 empty] | 116183.2189 | 23.2366 | 0.5181% | 2.2941 | 0.09817% | 0.061578 | 43038.6828 | 8.6077 | 0.5181% | 2.2941 | 0.09817% | 0.16623 | 68861.8924 | 13.7724 | 0.5181% | 2.2941 | 0.09817% | 0.10389 | 103292.8386 | 20.6586 | 0.5181% | 2.2941 | 0.09817% | 0.069262 | 144609.9741 | 28.922 | 0.5181% | 2.2941 | 0.09817% | 0.049473 | 41317.1355 | 8.2634 | 0.5181% | 2.2941 | 0.09817% | 0.17316 | 144609.9741 | 28.922 | 0.5181% | 2.2941 | 0.09817% | 0.049473 | 61975.7032 | 12.3951 | 0.5181% | 2.2941 | 0.09817% | 0.11544 | 41317.1355 | 8.2634 | 0.5181% | 2.2941 | 0.09817% | 0.17316 | 41317.1355 | 8.2634 | 0.5181% | 2.2941 | 0.09817% | 0.17316 | 51646.4193 | 10.3293 | 0.5181% | 2.2941 | 0.09817% | 0.13852
[35 empty] | 25.9528 | 0.6974% |  |  | 0.13349 |  | 11.9341 | 0.6974% |  |  | 0.29282 |  | 19.0946 | 0.6974% |  |  | 0.18301 |  | 28.6419 | 0.6974% |  |  | 0.12201 |  | 40.0987 | 0.6974% |  |  | 0.087149 |  | 11.4568 | 0.6974% |  |  | 0.30502 |  | 40.0987 | 0.6974% |  |  | 0.087149 |  | 17.1852 | 0.6974% |  |  | 0.20335 |  | 11.4568 | 0.6974% |  |  | 0.30502 |  | 11.4568 | 0.6974% |  |  | 0.30502 |  | 14.321 | 0.6974% |  |  | 0.24402
Note: Efficiencies of motors 600HP and greater reflect a single efficiency value for each HP rating in this range. Motors 600 HP and larger are not covered by NEMA Premium® published standards
or by Department of Energy minimum efficiency standards. The published efficiency for motors 600 to 5,000 HP from two of the larger manufacturers of motors in this HP range (Siemens and General Electric)
is provided here. Source: Green Motors Practices Group (GMPG), 2012. Green Motor Initiative Rewind Savings. Submitted to the RTF. Table 4 in Data Sources
Note: On a percentage savings basis, the savings for all sectors are the same on a percentage basis. | [7 empty] | 0.7%
Rewinds will only be done on motors that are not a part of packaged systems or OEMs
This is primarily an industrial measure. Not popular in commercial sector. Most commercial installations swap out motors instead of replacing them
Assume that the applicability of this measure is |  |  |  | 30%
2007 to 2012 deflator | 1.0778
Note on AL13: Mohit: Industrial data used as proxy here.
Savings are based on two data sources: 1) Motor Master Manual (pg 31: 40 hp and less = 1.0%, greater than 40 hp = 0.5%); and 2) "The Effect of Repair/Rewinding on Motor Efficiency", EASA/AEMT (pp. 1-5: 6 motors in the 100-150 hp range rewound without controls lost 0.6% efficiency) From RTF Meeting presentation, July 7, 2009.

## SavingsData&Analysis-Ind (hidden)
Motor Size | Savings over Standard Rewind
25 HP | 1%
30 HP | 0.9%
40 HP | 0.8%
50 HP | 0.7%
60 HP | 0.6%
75 HP | 0.5%
|  |  |  | Weighted Average Efficiency GPMG Rewind | [5 empty] | Weighted Average Efficiency after Standard Rewind | [5 empty] | Weighted Average Energy Consumption GMPG Rewind | [5 empty] | Weighted Average Energy Consumption w/Standard Rewind | [5 empty] | Energy Savings for GMPG Rewind
|  |  |  | ODP |  |  | TEFC |  |  | ODP |  |  | TEFC |  |  | ODP |  |  | TEFC |  |  | ODP |  |  | TEFC |  |  | ODP |  |  | TEFC
HP Average annual | Average Loading | Average hours of Operation | Non-GMPG Nameplate Efficiency Loss | 1200 RPM | 1800 RPM | 3600 RPM | 1200 RPM | 1800 RPM | 3600 RPM | 1200 RPM | 1800 RPM | 3600 RPM | 1200 RPM | 1800 RPM | 3600 RPM | 1200 RPM | 1800 RPM | 3600 RPM | 1200 RPM | 1800 RPM | 3600 RPM | 1200 RPM | 1800 RPM | 3600 RPM | 1200 RPM | 1800 RPM | 3600 RPM | 1200 RPM | 1800 RPM | 3600 RPM | 1200 RPM | 1800 RPM | 3600 RPM | Average Savings | Savings kWh/HP | Savings % (Of Consumption) | no. of motors rewound | Weighting Factors | $/kWh (2007$)
15 | 79% | 5325 | 1% | 89.12% | 90.1% | 88.29% | 89.12% | 89.29% | 88.23% | 88.12% | 89.1% | 87.29% | 88.12% | 88.29% | 87.23% | 52819.596 | 52248.7028 | 53314.9587 | 52819.596 | 52721.842 | 53354.3846 | 53418.9922 | 52835.1401 | 53925.7153 | 53418.9922 | 53319.0091 | 53966.0501 | 599.3962 | 586.4373 | 610.7566 | 599.3962 | 597.1671 | 611.6655 | 600.8031 | 40.0535 | 1.123% | 164 | 7.018% | 0.17809
20 | 79% | 5325 | 1% | 88.87% | 89.36% | 88.84% | 88.64% | 89.5% | 87.8% | 87.87% | 88.36% | 87.84% | 87.64% | 88.5% | 86.8% | 70622.0514 | 70239.2683 | 70651.7428 | 70808.7552 | 70130.5278 | 71487.9642 | 71425.7245 | 71034.2039 | 71456.0957 | 71616.7076 | 70922.9901 | 72311.5812 | 803.6731 | 794.9356 | 804.3529 | 807.9524 | 792.4623 | 823.6169 | 804.4989 | 40.2249 | 1.126% | 166 | 7.103% | 0.13259
25 | 80% | 5592 | 1% | 89.85% | 89.83% | 89.18% | 89.78% | 90.26% | 88.53% | 88.85% | 88.83% | 88.18% | 88.78% | 89.26% | 87.53% | 92854.7151 | 92881.5517 | 93556.5368 | 92929.2996 | 92439.2445 | 94242.4277 | 93899.7539 | 93927.1981 | 94617.523 | 93976.0274 | 93474.9002 | 95319.1172 | 1045.0388 | 1045.6464 | 1060.9862 | 1046.7278 | 1035.6557 | 1076.6895 | 1051.7907 | 42.0716 | 1.117% | 104 | 4.45% | 0.13152
30 | 80% | 5592 | 0.9% | 90.31% | 89.9% | 88.55% | 90.23% | 90.38% | 88.55% | 89.41% | 89% | 87.65% | 89.33% | 89.48% | 87.65% | 110864.2156 | 111367.2614 | 113060.7002 | 110962.7562 | 110770.7034 | 113060.7002 | 111980.1994 | 112493.4472 | 114221.5742 | 112080.7347 | 111884.7959 | 114221.5742 | 1115.9838 | 1126.1858 | 1160.874 | 1117.9786 | 1114.0925 | 1160.874 | 1132.6648 | 37.7555 | 1.004% | 101 | 4.322% | 0.13626
40 | 80% | 5592 | 0.8% | 90.5% | 90.94% | 89.52% | 90.86% | 91.08% | 89.45% | 89.7% | 90.14% | 88.72% | 90.06% | 90.28% | 88.65% | 147505.2199 | 146797.4072 | 149118.8987 | 146914.9039 | 146562.9767 | 149240.1425 | 148820.7625 | 148100.2989 | 150463.5135 | 148219.8914 | 147861.6921 | 150586.9547 | 1315.5427 | 1302.8918 | 1344.6149 | 1304.9875 | 1298.7153 | 1346.8121 | 1318.9274 | 32.9732 | 0.8851% | 121 | 5.178% | 0.13369
50 | 80% | 5592 | 0.7% | 90.89% | 91.63% | 90.21% | 91.51% | 92.32% | 90.14% | 90.19% | 90.93% | 89.51% | 90.81% | 91.62% | 89.44% | 183599.5795 | 182101.7126 | 184968.8852 | 182354.8168 | 180742.0586 | 185110.3291 | 185024.6401 | 183503.527 | 186415.3652 | 183760.5457 | 182122.9386 | 186559.0309 | 1425.0605 | 1401.8144 | 1446.48 | 1405.7289 | 1380.88 | 1448.7018 | 1418.1109 | 28.3622 | 0.7684% | 103 | 4.407% | 0.13657
60 | 78% | 5829 | 0.6% | 91.33% | 91.76% | 90.88% | 91.33% | 92.17% | 90.06% | 90.73% | 91.16% | 90.28% | 90.73% | 91.57% | 89.46% | 222829.6558 | 221779.5477 | 223926.3759 | 222829.6558 | 220787.8347 | 225976.0606 | 224303.2608 | 223239.2509 | 225414.5705 | 224303.2608 | 222234.4701 | 227491.7162 | 1473.605 | 1459.7032 | 1488.1947 | 1473.605 | 1446.6354 | 1515.6556 | 1476.2332 | 24.6039 | 0.6576% | 74 | 3.166% | 0.16032
75 | 78% | 5829 | 0.5% | 91.96% | 92.35% | 90.91% | 92.02% | 92.21% | 91.07% | 91.46% | 91.85% | 90.41% | 91.52% | 91.71% | 90.57% | 276612.9 | 275443.008 | 279815.5098 | 276451.0337 | 275864.2548 | 279313.9495 | 278125.0463 | 276942.3559 | 281362.9717 | 277961.4059 | 277368.2046 | 280855.8536 | 1512.1462 | 1499.3478 | 1547.462 | 1510.3722 | 1503.9499 | 1541.9041 | 1519.197 | 20.256 | 0.545% | 234 | 10.01% | 0.17246
100 | 78% | 5829 | 0.5% | 92.76% | 92.71% | 91.17% | 92.15% | 92.93% | 91.6% | 92.26% | 92.21% | 90.67% | 91.65% | 92.43% | 91.1% | 365660.8972 | 365830.9358 | 372039.8905 | 368075.0494 | 364984.6724 | 370266.9749 | 367642.6383 | 367814.5254 | 374091.572 | 370083.1163 | 366959.0708 | 372299.0955 | 1981.7411 | 1983.5896 | 2051.6815 | 2008.0669 | 1974.3983 | 2032.1206 | 2005.2663 | 20.0527 | 0.5422% | 167 | 7.146% | 0.15409
125 | 80% | 5922 | 0.5% | 92.62% | 92.87% | 91.85% | 92.7% | 92.87% | 91.85% | 92.12% | 92.37% | 91.35% | 92.2% | 92.37% | 91.35% | 476962.4574 | 475680.8256 | 480969.5798 | 476575.4234 | 475680.8256 | 480983.482 | 479551.1585 | 478255.5958 | 483602.0808 | 479159.9136 | 478255.5958 | 483616.1356 | 2588.7011 | 2574.7702 | 2632.501 | 2584.4902 | 2574.7702 | 2632.6536 | 2597.9811 | 20.7838 | 0.5408% | 113 | 4.835% | 0.12856
150 | 80% | 5922 | 0.5% | 93% | 93.25% | 92.09% | 93.5% | 93.42% | 92.1% | 92.5% | 92.75% | 91.59% | 93% | 92.92% | 91.6% | 570040.2581 | 568482.3893 | 575696.409 | 567012.7063 | 567501.7556 | 575610.684 | 573121.5568 | 571546.8239 | 578839.3272 | 570061.2741 | 570555.5986 | 578752.6638 | 3081.2987 | 3064.4346 | 3142.9182 | 3048.5678 | 3053.843 | 3141.9797 | 3088.8403 | 20.5923 | 0.5383% | 175 | 7.488% | 0.13414
200 | 80% | 5922 | 0.5% | 93.24% | 93.41% | 92.09% | 93.08% | 93.83% | 93.8% | 92.74% | 92.91% | 91.59% | 92.58% | 93.33% | 93.3% | 758130.5083 | 756730.1616 | 767580.6878 | 759363.6605 | 753350.761 | 753577.0009 | 762218.0859 | 760802.6123 | 771771.0864 | 763464.5823 | 757386.8224 | 757615.4934 | 4087.5776 | 4072.4507 | 4190.3986 | 4100.9219 | 4036.0614 | 4038.4924 | 4087.6504 | 20.4383 | 0.5363% | 284 | 12.15% | 0.11384
250 | 82% | 5743 | 0.5% | 94.19% | 94.5% | 93.14% | 94.5% | 94.34% | 94.77% | 93.69% | 94% | 92.64% | 94% | 93.84% | 94.27% | 932465.9788 | 929438.3462 | 943001.1606 | 929438.3462 | 931005.7714 | 926696.9032 | 937442.388 | 934382.4063 | 948090.9607 | 934382.4063 | 935966.5656 | 931611.7635 | 4976.4092 | 4944.0601 | 5089.8002 | 4944.0601 | 4960.7942 | 4914.8603 | 4971.664 | 19.8867 | 0.5306% | 132 | 5.648% | 0.10426
300 | 82% | 5743 | 0.5% | 94.46% | 94.67% | 93.99% | 94.48% | 94.51% | 94.77% | 93.96% | 94.17% | 93.49% | 93.98% | 94.01% | 94.27% | 1115753.3907 | 1113256.595 | 1121337.2139 | 1115473.4726 | 1115193.695 | 1112151.4572 | 1121690.8225 | 1119167.413 | 1127334.3822 | 1121407.9177 | 1121125.1557 | 1118050.5145 | 5937.4318 | 5910.818 | 5997.1684 | 5934.4451 | 5931.4607 | 5899.0573 | 5935.0635 | 19.7835 | 0.5292% | 135 | 5.777% | 0.10514
350 | 82% | 5743 | 0.5% | 94.58% | 94.25% | 94.3% | 94.43% | 94.74% | 94.79% | 94.08% | 93.75% | 93.8% | 93.93% | 94.24% | 94.29% | 1300094.1092 | 1304669.9506 | 1303876.9715 | 1302142.5327 | 1297901.7359 | 1297116.9604 | 1307003.8559 | 1311628.5524 | 1310827.0945 | 1309074.1285 | 1304788.1364 | 1303995.0137 | 6909.7466 | 6958.6018 | 6950.123 | 6931.5958 | 6886.4005 | 6878.0532 | 6919.0868 | 19.7688 | 0.529% | 82 | 3.509% | 0.11591
400 | 82% | 5743 | 0.5% | 95.41% | 94.74% | 94.35% | 95.03% | 94.85% | 94.84% | 94.91% | 94.24% | 93.85% | 94.53% | 94.35% | 94.34% | 1472776.6897 | 1483262.8077 | 1489322.1913 | 1478750.5285 | 1481528.4297 | 1481755.658 | 1480535.1248 | 1491132.4109 | 1497256.3952 | 1486572.1975 | 1489379.5911 | 1489609.2343 | 7758.4351 | 7869.6032 | 7934.2038 | 7821.669 | 7851.1614 | 7853.5763 | 7848.1082 | 19.6203 | 0.527% | 110 | 4.707% | 0.10329
450 | 82% | 5743 | 0.5% | 95.45% | 95.07% | 94.67% | 95.05% | 94.98% | 94.58% | 94.95% | 94.57% | 94.17% | 94.55% | 94.48% | 94.08% | 1656284.6278 | 1662830.79 | 1669856.3858 | 1663254.9004 | 1664475.4237 | 1671514.9533 | 1665006.6449 | 1671622.0707 | 1678722.3093 | 1672050.6781 | 1673284.1493 | 1680398.5443 | 8722.0172 | 8791.2807 | 8865.9235 | 8795.7777 | 8808.7255 | 8883.591 | 8811.2193 | 19.5805 | 0.5265% | 33 | 1.412% | 0.09643
500 | 82% | 5743 | 0.5% | 95.4% | 95% | 94.6% | 95% | 94.9% | 94.5% | 94.9% | 94.5% | 94.1% | 94.5% | 94.4% | 94% | 1841251.5514 | 1849004.1895 | 1856822.389 | 1849004.1895 | 1850952.5606 | 1858787.2804 | 1850952.5606 | 1858787.2804 | 1866688.6079 | 1858787.2804 | 1860756.3347 | 1868674.4468 | 9701.0092 | 9783.0909 | 9866.2189 | 9783.0909 | 9803.7742 | 9887.1664 | 9804.0584 | 19.6081 | 0.5269% | 2.2941 | 0.09817% | 0.096797
600 | 82% | 7065 | 0.5% | 94.2% | [5 empty] | 93.7% | [5 empty] | 2752740 | [5 empty] | 2767429.1142 | [5 empty] | 14689.1142 | [5 empty] | 14689.1142 | 24.4819 | 0.5308% | 2.2941 | 0.09817% | 0.070619
700 | 82% | 7065 | 0.5% | 94.4% | [5 empty] | 93.9% | [5 empty] | 3204725.911 | [5 empty] | 3221790.4792 | [5 empty] | 17064.5682 | [5 empty] | 17064.5682 | 24.378 | 0.5297% | 2.2941 | 0.09817% | 0.065672
800 | 82% | 7065 | 0.5% | 94.5% | [5 empty] | 94% | [5 empty] | 3658668.1905 | [5 empty] | 3678129.1915 | [5 empty] | 19461.001 | [5 empty] | 19461.001 | 24.3263 | 0.5291% | 2.2941 | 0.09817% | 0.084859
900 | 82% | 7065 | 0.5% | 94.6% | [5 empty] | 94.1% | [5 empty] | 4111650.7611 | [5 empty] | 4133498.0021 | [5 empty] | 21847.241 | [5 empty] | 21847.241 | 24.2747 | 0.5285% | 2.2941 | 0.09817% | 0.082469
1000 | 82% | 7065 | 0.5% | 94.8% | [5 empty] | 94.3% | [5 empty] | 4558862.6582 | [5 empty] | 4583034.7826 | [5 empty] | 24172.1244 | [5 empty] | 24172.1244 | 24.1721 | 0.5274% | 2.2941 | 0.09817% | 0.082701
1250 | 82% | 7038 | 0.5% | 95% | [5 empty] | 94.5% | [5 empty] | 5664849.1579 | [5 empty] | 5694821.9048 | [5 empty] | 29972.7469 | [5 empty] | 29972.7469 | 23.9782 | 0.5263% | 2.2941 | 0.09817% | 0.073529
1500 | 82% | 7038 | 0.5% | 95.1% | [5 empty] | 94.6% | [5 empty] | 6790670.9148 | [5 empty] | 6826562.4101 | [5 empty] | 35891.4953 | [5 empty] | 35891.4953 | 23.9277 | 0.5258% | 2.2941 | 0.09817% | 0.066175
1750 | 82% | 7038 | 0.5% | 95.3% | [5 empty] | 94.8% | [5 empty] | 7905823.064 | [5 empty] | 7947520.443 | [5 empty] | 41697.379 | [5 empty] | 41697.379 | 23.8271 | 0.5247% | 2.2941 | 0.09817% | 0.068043
2000 | 82% | 7038 | 0.5% | 95.5% | [5 empty] | 95% | [5 empty] | 9016304.4188 | [5 empty] | 9063758.6526 | [5 empty] | 47454.2338 | [5 empty] | 47454.2338 | 23.7271 | 0.5236% | 2.2941 | 0.09817% | 0.06849
2250 | 82% | 7038 | 0.5% | 95.8% | [5 empty] | 95.3% | [5 empty] | 10111578.3507 | [5 empty] | 10164629.6537 | [5 empty] | 53051.303 | [5 empty] | 53051.303 | 23.5784 | 0.5219% | 2.2941 | 0.09817% | 0.069924
2500 | 82% | 7038 | 0.5% | 95.9% | [5 empty] | 95.4% | [5 empty] | 11223371.6371 | [5 empty] | 11282194.3396 | [5 empty] | 58822.7025 | [5 empty] | 58822.7025 | 23.5291 | 0.5214% | 2.2941 | 0.09817% | 0.070741
3000 | 82% | 7038 | 0.5% | 96.2% | [5 empty] | 95.7% | [5 empty] | 13426045.8212 | [5 empty] | 13496192.3511 | [5 empty] | 70146.5299 | [5 empty] | 70146.5299 | 23.3822 | 0.5198% | 2.2941 | 0.09817% | 0.064626
3500 | 82% | 7038 | 0.5% | 96.3% | [5 empty] | 95.8% | [5 empty] | 15647454.5794 | [5 empty] | 15729121.8789 | [5 empty] | 81667.2995 | [5 empty] | 81667.2995 | 23.3335 | 0.5192% | 2.2941 | 0.09817% | 0.060732
4000 | 82% | 7038 | 0.5% | 96.3% | [5 empty] | 95.8% | [5 empty] | 17882805.2336 | [5 empty] | 17976139.2902 | [5 empty] | 93334.0565 | [5 empty] | 93334.0565 | 23.3335 | 0.5192% | 2.2941 | 0.09817% | 0.062131
4500 | 82% | 7038 | 0.5% | 96.4% | [5 empty] | 95.9% | [5 empty] | 20097286.4315 | [5 empty] | 20202068.9468 | [5 empty] | 104782.5153 | [5 empty] | 104782.5153 | 23.285 | 0.5187% | 2.2941 | 0.09817% | 0.061156
5000 | 82% | 7038 | 0.5% | 96.5% | [5 empty] | 96% | [5 empty] | 22307178.0311 | [5 empty] | 22423361.25 | [5 empty] | 116183.2189 | [5 empty] | 116183.2189 | 23.2366 | 0.5181% | 2.2941 | 0.09817% | 0.061578
[35 empty] | 25.9528 | 0.6974% |  |  | 0.13349
Note: Efficiencies of motors 600HP and greater reflect a single efficiency value for each HP rating in this range. Motors 600 HP and larger are not covered by NEMA Premium® published standards
|  |  |  | or by Department of Energy minimum efficiency standards. The published efficiency for motors 600 to 5,000 HP from two of the larger manufacturers of motors in this HP range (Siemens and General Electric) | [32 empty] | 2007 to 2012 deflator | 1.0778
is provided here. Source: Green Motors Practices Group (GMPG), 2012. Green Motor Initiative Rewind Savings. Submitted to the RTF. Table 4 in Data Sources
Note: Rewinds are not performed in motors that are a part of OEM equipment. Hence, we have assumed an applicability of 80%.
Applicability | 80%
Savings are based on two data sources: 1) Motor Master Manual (pg 31: 40 hp and less = 1.0%, greater than 40 hp = 0.5%); and 2) "The Effect of Repair/Rewinding on Motor Efficiency", EASA/AEMT (pp. 1-5: 6 motors in the 100-150 hp range rewound without controls lost 0.6% efficiency) From RTF Meeting presentation, July 7, 2009.

## CommercialCBSAData
| CBSA Building Type | Annual EUI (Mean) | +- Error Band
| All | 14.2 | 0.8
| Assembly | 12.7 | 3
| Food Service | 45.8 | 6
| Grocery | 57 | 4
| Lodging | 14.3 | 1
| Office | 16 | 1
| Residential Care | 15.3 | 2
| Retail | 12.8 | 1
| School | 9.58 | 0.8
| Warehouse | 6.05 | 2
| Other | 12.9 | 1
| CBSA Building Type | Square Footage (millions) | Annual kWh (in millions) | Annual kWh Motors (in Millions)
| All | 3120 | 44304 | 12473.146
| Assembly | 369 | 4686.3 | 1319.3595
| Food Service | 53 | 2427.4 | 683.3991
| Grocery | 77 | 4389 | 1235.659
| Lodging | 171 | 2445.3 | 688.4386
| Office | 734 | 11744 | 3306.3522
| Residential Care | 125 | 1912.5 | 538.4365
| Retail | 571 | 7308.8 | 2057.6862
| School | 245 | 2347.1 | 660.7918
| Warehouse | 442 | 2674.1 | 752.8539
| Other | 333 | 4295.7 | 1209.3918
| CBSA Building Type | Building HOO per week | Calculated Annual HOO
| All | 60 | 3128.5714
| Assembly | 50 | 2607.1429
| Food Service | 80 | 4171.4286
| Grocery | 120 | 6257.1429
| Lodging | 168 | 8760
| Office | 48 | 2502.8571
| Residential Care | 168 | 8760
| Retail | 72 | 3754.2857
| School | 48 | 2502.8571
| Warehouse | 48 | 2502.8571
| Other | 60 | 3128.5714
- All are approximate
Motor consumption as a part of total Commercial sector consumption (DOE Study - Navigant, 2003)
Total Energy Consumption |  | 96.1 | quads
Commercial Sector Share |  | 18%
Motors share as a % of commercial sector consumption |  | 28.15%

## Motor Efficiencies
Pre-EPAct (Pre-October 1997) Efficiency
| ODP |  |  | TEFC |  |  |  | HP | Average Nominal Motor Efficiency
HP | 1200 RPM | 1800 RPM | 3600 RPM | 1200 RPM | 1800 RPM | 3600 RPM | Average |  | Pre-EPACT | EPACT | NEMA Premium | Weighted Average
15 | 87% | 87.8% | 86.6% | 87% | 86.6% | 85.7% | 86.78% | 15 | 86.78% | 90.35% | 91.67% | 89.02%
20 | 87.7% | 88.3% | 88.1% | 87.7% | 88.5% | 86.6% | 87.82% | 20 | 87.82% | 90.6% | 92.02% | 88.83%
25 | 89% | 88.9% | 88.4% | 88.9% | 89.3% | 87.5% | 88.67% | 25 | 88.67% | 91.58% | 92.77% | 89.57%
30 | 89.5% | 88.9% | 87.7% | 89.6% | 89.6% | 87.7% | 88.83% | 30 | 88.83% | 91.82% | 92.95% | 89.65%
40 | 89.4% | 90% | 88.6% | 89.9% | 90.2% | 88.5% | 89.43% | 40 | 89.43% | 92.57% | 93.53% | 90.39%
50 | 89.7% | 90.7% | 89.1% | 90.6% | 91.7% | 89% | 90.13% | 50 | 90.13% | 92.8% | 93.87% | 91.12%
60 | 90.8% | 91.3% | 90.4% | 90.8% | 91.8% | 89.4% | 90.75% | 60 | 90.75% | 93.4% | 94.37% | 91.25%
75 | 91.5% | 91.9% | 90.4% | 91.6% | 91.7% | 90.6% | 91.28% | 75 | 91.28% | 93.57% | 94.52% | 91.76%
100 | 92.2% | 92.1% | 90.5% | 91.4% | 92.3% | 90.9% | 91.57% | 100 | 91.57% | 93.88% | 94.75% | 92.22%
125 | 92% | 92.2% | 91.2% | 92.1% | 92.2% | 90.9% | 91.77% | 125 | 91.77% | 94.22% | 94.98% | 92.46%
150 | 92.6% | 92.8% | 91.7% | 93.1% | 93% | 91.5% | 92.45% | 150 | 92.45% | 94.6% | 95.32% | 92.89%
200 | 92.9% | 93% | 91.5% | 92.6% | 93.5% | 93.5% | 92.83% | 200 | 92.83% | 94.83% | 95.6% | 93.24%
250 | 94.1% | 94.4% | 93% | 94.4% | 94.2% | 94.7% | 94.13% | 250 | 94.13% |  | 95.67% | 94.24%
300 | 94.4% | 94.6% | 93.9% | 94.4% | 94.4% | 94.7% | 94.4% | 300 | 94.4% |  | 95.73% | 94.48%
350 | 94.5% | 94.1% | 94.2% | 94.3% | 94.6% | 94.7% | 94.4% | 350 | 94.4% |  | 95.73% | 94.51%
400 | 95.4% | 94.7% | 94.3% | 95% | 94.8% | 94.8% | 94.83% | 400 | 94.83% |  | 95.87% | 94.87%
450 | 95.4% | 95% | 94.6% | 95% | 94.9% | 94.5% | 94.9% | 450 | 94.9% |  | 96% | 94.97%
500 | 95.4% | 95% | 94.6% | 95% | 94.9% | 94.5% | 94.9% | 500 | 94.9% |  | 96% | 94.9%
* Based on MotorMaster+ 4.0 PreEpact Default Values : NEMA Premium Specification MG 1-2006 Table 12-12 http://library.cee1.org/sites/default/files/CEE_IndMMS_motorinitiative_1996.pdf | [7 empty] | 600 | 94.2% |  |  | 94.2%
[8 empty] | 700 | 94.4% |  |  | 94.4%
[8 empty] | 800 | 94.5% |  |  | 94.5%
[8 empty] | 900 | 94.6% |  |  | 94.6%
Energy Policy Act (EPAct) Efficiency | [7 empty] | 1000 | 94.8% |  |  | 94.8%
| ODP |  |  | TEFC |  |  |  | 1250 | 95% |  |  | 95%
HP | 1200 RPM | 1800 RPM | 3600 RPM | 1200 RPM | 1800 RPM | 3600 RPM | Average | 1500 | 95.1% |  |  | 95.1%
15 | 90.2% | 91% | 89.5% | 90.2% | 91% | 90.2% | 90.35% | 1750 | 95.3% |  |  | 95.3%
20 | 91% | 91% | 90.2% | 90.2% | 91% | 90.2% | 90.6% | 2000 | 95.5% |  |  | 95.5%
25 | 91.7% | 91.7% | 91% | 91.7% | 92.4% | 91% | 91.58% | 2250 | 95.8% |  |  | 95.8%
30 | 92.4% | 92.4% | 91% | 91.7% | 92.4% | 91% | 91.82% | 2500 | 95.9% |  |  | 95.9%
40 | 93% | 93% | 91.7% | 93% | 93% | 91.7% | 92.57% | 3000 | 96.2% |  |  | 96.2%
50 | 93% | 93% | 92.4% | 93% | 93% | 92.4% | 92.8% | 3500 | 96.3% |  |  | 96.3%
60 | 93.6% | 93.6% | 93% | 93.6% | 93.6% | 93% | 93.4% | 4000 | 96.3% |  |  | 96.3%
75 | 93.6% | 94.1% | 93% | 93.6% | 94.1% | 93% | 93.57% | 4500 | 96.4% |  |  | 96.4%
100 | 94.1% | 94% | 93% | 94.1% | 94.5% | 93.6% | 93.88% | 5000 | 96.5% |  |  | 96.5%
125 | 94.1% | 94.5% | 93.6% | 94.1% | 94.5% | 94.5% | 94.22%
150 | 94.5% | 95% | 93.6% | 95% | 95% | 94.5% | 94.6%
200 | 94.5% | 95% | 94.5% | 95% | 95% | 95% | 94.83%
250 | 0 | 0 | 0 | 0 | 0 | 0
300 | 0 | 0 | 0 | 0 | 0 | 0
350 | 0 | 0 | 0 | 0 | 0 | 0
400 | 0 | 0 | 0 | 0 | 0 | 0
450 | 0 | 0 | 0 | 0 | 0 | 0
500 | 0 | 0 | 0 | 0 | 0 | 0
* Based on NEMA Energy Efficient Spec MG 1-2006 : Table 12-11 : NEMA Premium Spec MG 1-2006 Table 12-12 http://library.cee1.org/sites/default/files/CEE_IndMMS_motorinitiative_1996.pdf
NEMA Premium®
| ODP |  |  | TEFC
HP | 1200 RPM | 1800 RPM | 3600 RPM | 1200 RPM | 1800 RPM | 3600 RPM | Average
15 | 91.7% | 93% | 90.2% | 91.7% | 92.4% | 91% | 91.67%
20 | 92.4% | 93% | 91% | 91.7% | 93% | 91% | 92.02%
25 | 93% | 93.6% | 91.7% | 93% | 93.6% | 91.7% | 92.77%
30 | 93.6% | 94.1% | 91.7% | 93% | 93.6% | 91.7% | 92.95%
40 | 94.1% | 94.1% | 92.4% | 94.1% | 94.1% | 92.4% | 93.53%
50 | 94.1% | 94.5% | 93% | 94.1% | 94.5% | 93% | 93.87%
60 | 94.5% | 95% | 93.6% | 94.5% | 95% | 93.6% | 94.37%
75 | 95% | 95% | 93.6% | 94.5% | 95.4% | 93.6% | 94.52%
100 | 95% | 95.4% | 93.6% | 95% | 95.4% | 94.1% | 94.75%
125 | 95% | 95.4% | 94.1% | 95% | 95.4% | 95% | 94.98%
150 | 95.4% | 95.8% | 94.1% | 95.8% | 95.8% | 95% | 95.32%
200 | 95.4% | 95.8% | 95% | 95.8% | 96.2% | 95.4% | 95.6%
250 | 95.4% | 95.8% | 95% | 95.8% | 96.2% | 95.8% | 95.67%
300 | 95.4% | 95.8% | 95.4% | 95.8% | 96.2% | 95.8% | 95.73%
350 | 95.4% | 95.8% | 95.4% | 95.8% | 96.2% | 95.8% | 95.73%
400 | 95.8% | 95.8% | 95.8% | 95.8% | 96.2% | 95.8% | 95.87%
450 | 96.2% | 96.2% | 95.8% | 95.8% | 96.2% | 95.8% | 96%
500 | 96.2% | 96.2% | 95.8% | 95.8% | 96.2% | 95.8% | 96%
* Based on NEMA Energy Efficient Spec MG 1-2006 : Table 12-11 : NEMA Premium Spec MG 1-2006 Table 12-12 http://library.cee1.org/sites/default/files/CEE_IndMMS_motorinitiative_1996.pdf

## Data Sources
The following tables were provided in the 2012 GMPG submittal Green Motor Initiative Rewind Savings, December 11, 2012. All supporting documentation and data tables can be found in the submittal.
Table 3: Efficiency Levels For 15HP to 500 HP Processed Through GMI by Horsepower | [9 empty] | Aggregated Efficiency Levels For 15HP to 500 HP Processed Through GMI by Horsepower
HP | Pre-EPact Motors |  | EPact |  | NEMA Premium® |  | Total |  |  | HP | Pre-EPact Motors |  | EPact |  | NEMA Premium® |  | Total
| N = | % of Total | N = | % of Total | N = | % of Total | N = |  |  |  | N = | % of Total | N = | % of Total | N = | % of Total | N =
15 | 82 | 50% | 25 | 15.24% | 57 | 34.76% | 164 |  |  | 15 to 20 | 197 | 59.7% | 57 | 17.27% | 76 | 23.03% | 330
20 | 115 | 69.28% | 32 | 19.28% | 19 | 11.45% | 166 |  |  | 25 to 50 | 311 | 72.49% | 72 | 16.78% | 46 | 10.72% | 429
25 | 75 | 72.12% | 21 | 20.19% | 8 | 7.692% | 104 |  |  | 60 to 100 | 379 | 79.79% | 61 | 12.84% | 35 | 7.368% | 475
30 | 77 | 76.24% | 14 | 13.86% | 10 | 9.901% | 101 |  |  | 125 to 200 | 456 | 79.72% | 87 | 15.21% | 29 | 5.07% | 572
40 | 88 | 72.73% | 20 | 16.53% | 13 | 10.74% | 121 |  |  | 250 to 500 | 501 | 94.35% | 0 | 0% | 30 | 5.65% | 531
50 | 71 | 68.93% | 17 | 16.5% | 15 | 14.56% | 103 |  |  | Totals | 1844 |  | 277 |  | 216 |  | 2337
60 | 61 | 82.43% | 10 | 13.51% | 3 | 4.054% | 74
75 | 191 | 81.62% | 30 | 12.82% | 13 | 5.556% | 234
100 | 127 | 76.05% | 21 | 12.57% | 19 | 11.38% | 167
125 | 85 | 75.22% | 15 | 13.27% | 13 | 11.5% | 113
150 | 141 | 80.57% | 28 | 16% | 6 | 3.429% | 175
200 | 230 | 80.99% | 44 | 15.49% | 10 | 3.521% | 284
250 | 123 | 93.18% |  |  | 9 | 6.818% | 132
300 | 127 | 94.07% |  |  | 8 | 5.926% | 135
350 | 75 | 91.46% |  |  | 7 | 8.537% | 82
400 | 106 | 96.36% |  |  | 4 | 3.636% | 110
450 | 31 | 93.94% |  |  | 2 | 6.061% | 33
500 | 39 | 100% |  |  | 0 | 0% | 39
Total | 1844 | 78.9% | 277 | 11.85% | 216 | 9.243% | 2337
Table 4 Average of Two Manufacturers’ Published Efficiencies for Motors 600 Through 5,000 HP
| Efficiency | HP | Efficiency | HP | Efficiency | HP | Efficiency
600 | 94.2% | 1000 | 94.8% | 2000 | 95.5% | 3500 | 96.3%
700 | 94.4% | 1250 | 95% | 2250 | 95.8% | 4000 | 96.3%
800 | 94.5% | 1500 | 95.1% | 2500 | 95.9% | 4500 | 96.4%
900 | 94.6% | 1750 | 95.3% | 3000 | 96.2% | 5000 | 96.5%
Note: The published efficiency for motors 600 to 5,000 HP from two of the larger manufacturers of motors in this HP range (Siemens and General Electric) is provided here. Source: Green Motors Practices Group (GMPG), 2012. Green Motor Initiative Rewind Savings. Submitted to the RTF.)
Table 5 Industrial Motor Annual Hours of Operation
HP | Current |  | Motor Units |  |  | Motor Units | NW Motors Survey Data
| RTF-Approved Data |  | N= | GMI Data 2009 to 2012 |  | N=
5 to 20 | 3391 |  | 302 | 5331 |  | 4388 | 5325
25 to 50 | 4067 |  | 301 | 5608 |  | 5657 | 5592
60 to 100 | 5329 |  | 832 | 5804 |  | 2723 | 5829
125 to 200 | 5200 |  | 522 | 5982 |  | 1672 | 5922
250 to 500 | 6132 |  | 486 | 6513 |  | 700 | 5743
600 to 1,000 | 7186 |  | 54 | 7342 |  | 278 | 7065
1,250 to 5,000 | 7436 |  | 39 | 7164 |  | 41 | 7038
Note: Green Motor Initiative (GMI) 2009-2012 data was collected as part of the rewind incentive application. The reported hours are believed to be accurate, as they do not influence incentive amounts.
Source: Green Motors Practices Group (GMPG), 2012. Green Motor Initiative Rewind Savings. Submitted to the RTF.
Table 6 Agricultural Motor Annual Hours of Operation
HP | Motor Units N= | Average | Min | Max | Std. Deviation | [5 empty] | The following filters were applied to the Northwest Industrial Motors Database to create a relevant sample of load factors and presented at the November, 2012 RTF meeting for Premium Efficiency Motors, Appendix C of the proposed Standard Protocol:
5 to 20 | 7 | 2221 | 1039 | 3410 | 713 | [5 empty] | · Only motors in OR, WA, and ID were considered, which represent all but a few hundred motors.
25 to 50 | 74 | 2691 | 841 | 7745 | 1630 | [5 empty] | · Only motors with the following standard horsepower ratings were considered: 1, 1.5, 2, 3, 5, 7.5, 10, 15, 20, 25, 30, 40, 50, 60, 75, 100, 125, 150, or 200 hp. This was the vast majority of the database.
60 to 100 | 101 | 2357 | 814 | 6886 | 1268 | [5 empty] | · Only motors with %FLA readings were considered, because the exact methodology used by OSU staff to estimate the load factor without a %FLA reading is unknown. Only around 15% of motors have %FLA readings
125 to 200 | 98 | 2198 | 822 | 4878 | 912 | [5 empty] | · Only motors with over 40% load factor (LF) were considered.
250 to 500 | 50 | 2674 | 834 | 5673 | 1269 | [5 empty] | · The filtered database includes 3,662 applicable motors, reduced from 22,514.
600 to 1,000 | 4 | 2124 | 1831 | 2567 | 360 | [5 empty] | · The end-use categories were rearranged as follows to reflect the driven load rather than the end-use category. This was especially important for applications such as refrigeration and HVAC, where the type of load (i.e. pump, fan, or compressor) has a greater effect on load factor than the system category. Note that vacuum pumps were separated from air compressors because they showed diverging trends of LF by size.
1,250 to 5,000 | - | 2,124* | [9 empty] | Table 5: Changes made to group similar loads
Total | 334
The average operating hours for agricultural irrigation pumping motors is based on two data sets from BPA’s Ag Irrigation program (Attachment A-9). The first data set represents two years of billing data from irrigation pumps with a dedicated utility meter collected by Mr. Tom Osborn, BPA, for billing analysis. The data covers utilities in central Washington and central and eastern Oregon. The second data set represents three years of billing information contained in pump tests and system evaluations conducted by Mr. Dick Stroh, BPA. This data covers utilities in southern Idaho and northern Nevada. The test report documented average annual operating hours based on system logs, utility data, and interviews with system operators. Source: Green Motors Practices Group (GMPG), 2012. Green Motor Initiative Rewind Savings. Submitted to the RTF.
Table 8 NW Motor Survey Average Motor Loading
HP Range | Ave Motor Load
5 to 20 HP | 79%
25 to 50 HP | 80%
60 to 100 HP | 78%
125 to 200 HP | 80% | [10 empty] | Table 6: Load Factor by nameplate hp and end use load
250 to 500 HP | 82%
600 to 1,000 HP | 82%
1,025 to 5,000 HP | 82%
Source: Filtered NW Industrial Motor Database (see description here: http://www.nwcouncil.org/energy/rtf/subcommittees/osumotor/NW_Motor_Database_Summary_20090116.pdf). The NW Motor survey contains data of lightly or fully unloaded motors that appear inaccurate based on lower than typical minimum loads (e.g. air compressors, fans, and pumps). In a few cases, the motor loads stated were less than the load expected for a motor with no connected load or bare shaft. Because of these issues, data filtering removed motors with a stated load less than 40% (GMPG 2012 Submittal Attachment A-7 and Cascade Energy Proposed Standard Protocol Tables)
Table 9 BPA Agriculture Pump Test Motor Loading
HP Range | N= | Ave Motor Load | Min | Max | Std. Deviation
5 to 20 HP | 32 | 100% | 40% | 144% | 0.22277
25 to 50 HP | 123 | 94% | 22% | 142% | 0.21496
60 to 100 HP | 136 | 100% | 36% | 141% | 0.19101
125 to 200 HP | 107 | 96% | 27% | 157% | 0.20061
250 to 500 HP | 115 | 100% | 26% | 152% | 0.18219
600 to 1000 HP | 70 | 115% | 63% | 143% | 0.18673
1025 to 5000 HP | 25 | 96% | 78% | 134% | 0.1339
Agricultural motor load is based on data BPA compiled of actual motor loads measured during irrigation pump testing conducted between 2006 and 2012 for motors less than 1,000 HP, and from 2002 to 2006 for motors greater than1,000 HP ("Old-New Data Comparison tab, Attachment A-10). The “Averaged Motor Load,” captured during pump tests, is a byproduct of determining motor and overall system efficiency. The following data includes actual measured motor load collected from 608 pump tests commissioned or completed by BPA Energy Efficiency audits (taken from: Green Motors Practices Group (GMPG), 2012. Green Motor Initiative Rewind Savings. Submitted to the RTF.)
Cost Information
National Average Rewind Price source: National Motor Repair Pricing Catalog (Vaughen’s Price Book)
NW Average Rewind Price source: a survey of fifteen northwest motor service centers stating they use 20% off Vaughen’s price Book
Average Green Rewind Price source: a survey of fifteen northwest motor service centers – the average adder to ensure a Green Rewind is 17%
Life Information
Due to the high cost of medium voltage motors, better preventative maintenance practices are usually applied, leading to life expectancy in excess of ten years.
From Energy Ideas Clearinghouse
In spite of the difficulties in predicting motor life, tables do exist that indicate the average motor life as a function of HP. One such table is in the book Energy-Efficient Electric Motors: Selection and Application, by John C. Andreas (Marcel Dekker, Inc.)
http://webbooks.net/freestuff/motor_selection.pdf
Average Electric Motor Life
Hp Range | Average Life, yrs | Life Range, years
Less than 1 | 12.9 | 10-15
1 to 5 | 17.1 | 13-19
5.1-20 | 19.4 | 16-20
21-50 | 21.8 | 18-26
51-125 | 28.5 | 24-33
Over 125 | 29.3 | 25-38
DOE Preliminary Technical Support Document - 2012 - DOE used the weighted average lifetime estimates across all applications and the application-specific average operating hours in the industry sector to develop average mechanical lifetimes by horsepower range across all sectors (Table 8.2.25).
http://www.regulations.gov/#!documentDetail;D=EERE-2010-BT-STD-0027-0023
Table 8.2.25 Motor Mechanical Lifetime by Horsepower Range
Hp Range | Weighted Average Lifetime Across Applications (Industry Sector) (Years) | Mechanical Lifetime Across all Sectors (Hours)
1 - 5 | 5 | 31505
6 - 20 | 5 | 32850
21 - 50 | 10 | 64881
51 - 100 | 10 | 67819
101 - 200 | 15 | 106424
201 - 500 | 15 | 108398
Table 8.2.26 Average Application Lifetime
Application | Average Lifetime (Years)
Air Compressor | 15
Fans | 15
Pumps | 11
Material Handling & Processing | 20
Other | 15
Table 8.2.27 Weighted Average Lifetime for NEMA Design A and B Motors
Hp Range | Weighted Average Lifetime
| Industrial | Commercial | Agricultural
1 - 5 | 5 | 15 | 13
6 - 20 | 5 | 14 | 13
21 - 50 | 10 | 26 | 25
51 - 100 | 10 | 26 | 26
101 - 200 | 15 | 29 | 29
201 - 500 | 15 | 29 | 29
Table 7.2.3 Distribution of Motors by Application for NEMA Design A and B Motors (in percent)
Horsepower Range
Application | 1 - 5 | 6 - 20 | 21 - 50 | 51 - 100 | 101 - 200 | 201 - 500 | All HP
Air Compressor | 1.8% | 1.3% | 2.2% | 5.6% | 5.4% | 8.3% | 2.2%
Fans | 22.5% | 24.9% | 26.6% | 25.7% | 18.9% | 21.7% | 24%
Pumps | 22.3% | 31.6% | 33% | 34.2% | 36% | 25.5% | 28.5%
Material Handling & Processing | 12% | 9.4% | 6.8% | 10.6% | 7.8% | 7.6% | 10%
Other | 41.4% | 32.8% | 31.4% | 23.9% | 31.9% | 36.9% | 35.3%
Fire pumps | 0% | 0% | 0% | 0% | 0% | 0% | 0%
Table 7.2.7 Average Motor Operating Hours by Application and Horsepower Range | [7 empty] | NW Motor Survey data |  | GMPG
Horsepower Range | [7 empty] | HP | Industrial | Agricultural
Industrial | 1 - 5 | 6 - 20 | 21 - 50 | 51 - 100 | 101 - 200 | 201 - 500 |  |  | Hours | Hours
Air Compressor | 4647 | 5033 | 4578 | 5337 | 6226 | 6349 |  | 5 to 20 | 5325 | 2221
Fans | 6193 | 6490 | 5849 | 6975 | 7163 | 8015 |  | 25 to 50 | 5592 | 2691
Pumps | 6028 | 6773 | 6972 | 6869 | 6985 | 6934 |  | 60 to 100 | 5829 | 2357
Material Handling & Processing | 6486 | 6284 | 6518 | 6315 | 7172 | 6116 |  | 125 to 200 | 5922 | 2198
Other | 6571 | 6274 | 6814 | 7128 | 7337 | 7528 |  | 250 to 500 | 5743 | 2674
Fire pumps | 13 | 366 | 366 | 3848 | 4411 | 4411 |  | 600 to 1,000 | 7065 | 2124
Weighted Average | 6320.029 | 6470.275 | 6540.13 | 6813.627 | 7104.53 | 7277.04 |  | 1,250 to 5,000 | 7038 | 2,124*
NW Motors Data | 5325 | 5325 | 5592 | 5829 | 5922 | 5743
Commercial
Air Compressor | 1000 | 1200 | 1500 | 1500 | 1500 | 1500
Fans | 3000 | 3300 | 3600 | 3900 | 4200 | 4500
Pumps | 1500 | 1650 | 1800 | 1950 | 2100 | 2250
Material Handling & Processing | 1959 | 2165 | 2380 | 2567 | 2753 | 2939
Other | 1959 | 2165 | 2380 | 2567 | 2753 | 2939
Fire pumps | 0.5-6 | 0.5-6 | 0.5-6 | 0.5-6 | 0.5-6 | 0.5-6
Weighted Average | 2073.606 | 2272.33 | 2493.76 | 2638.815 | 2723.741 | 2982.605
Agricultural
Air Compressor | 1901 | 1901 | 1901 | 1901 | 1901 | 1901
Fans | 4800 | 4800 | 4800 | 4800 | 4800 | 4800
Pumps | 1800 | 1800 | 1800 | 1900 | 2000 | 2000
Material Handling & Processing | 1500 | 1500 | 1500 | 1500 | 1500 | 1500
Other | 1901 | 1901 | 1901 | 1901 | 1901 | 1901
Fire pumps | 0.5-6 | 0.5-6 | 0.5-6 | 0.5-6 | 0.5-6 | 0.5-6
Weighted Average | 2482.632 | 2553.241 | 2611.536 | 2603.195 | 2453.273 | 2524.852
NW Motors Data | 2221 | 2221 | 2691 | 2357 | 2198 | 2124
% Difference Ind | 15.74% | 17.7% | 14.5% | 14.45% | 16.64% | 21.08%
% Difference Ag | 10.54% | 13.01% | -3.043% | 9.457% | 10.41% | 15.88%

## Lifetime - Ind
Industrial Motor Life based on best engineering judgment of design motor life
Motor Size | Hours | Motor Life | Lifetime (yrs) | Rewinds
15 | 5325 | 40000 | 8 | 164
20 | 5325 | 40000 | 8 | 166
25 | 5592 | 45000 | 8 | 104
30 | 5592 | 45000 | 8 | 101
40 | 5592 | 45000 | 8 | 121
50 | 5592 | 45000 | 8 | 103
60 | 5829 | 50000 | 9 | 74
75 | 5829 | 50000 | 9 | 234
100 | 5829 | 50000 | 9 | 167
125 | 5922 | 50000 | 8 | 113
150 | 5922 | 50000 | 8 | 175
200 | 5922 | 50000 | 8 | 284
250 | 5743 | 50000 | 9 | 132
300 | 5743 | 50000 | 9 | 135
350 | 5743 | 50000 | 9 | 82
400 | 5743 | 50000 | 9 | 110
450 | 5743 | 50000 | 9 | 33
500 | 5743 | 50000 | 9 | 2.2941
600 | 7065 | 50000 | 7 | 2.2941
700 | 7065 | 50000 | 7 | 2.2941
800 | 7065 | 50000 | 7 | 2.2941
900 | 7065 | 50000 | 7 | 2.2941
1000 | 7065 | 50000 | 7 | 2.2941
1250 | 7038 | 50000 | 7 | 2.2941
1500 | 7038 | 50000 | 7 | 2.2941
1750 | 7038 | 50000 | 7 | 2.2941
2000 | 7038 | 50000 | 7 | 2.2941
2250 | 7038 | 50000 | 7 | 2.2941
2500 | 7038 | 50000 | 7 | 2.2941
3000 | 7038 | 50000 | 7 | 2.2941
3500 | 7038 | 50000 | 7 | 2.2941
4000 | 7038 | 50000 | 7 | 2.2941
4500 | 7038 | 50000 | 7 | 2.2941
5000 | 7038 | 50000 | 7 | 2.2941
8.3991
From RTF Presentation 07-17-07

## CostData&Analysis
Motor Rewind Costs
Standard Versus Green Motor Program Costs
Source: | Green Motors Program Participant survey, summer 2007 as reported in the RTF submittal. (Quality Motor Rewinding an Energy Efficiency Measure, RTF Submittal, Post-Approval Revision 1.2 - May 2008, Page 7: http://www.reedelectric.tv/images/RTFSubmittalMay_08__2_.pdf)
Council Deflator |  | 0.97 | <-- Convert 2007 dollars to 2006 dollars
| Standard Rewind |  |  | Green Motors Rewind |  |  | Incremental Cost |  |  | Average Motor
Motor Size | 6-Pole | 4-Pole | 2-Pole | 6-Pole | 4-Pole | 2-Pole | 6-Pole | 4-Pole | 2-Pole | Motor Size | Incremental Cost Factor | Incremental Cost Year 2007 $ | Incremental Cost Year 2006 $ | Inc. Cost/HP
7.5 | 429 | 429 | 429 | 536 | 536 | 536 | 107 | 107 | 107 | 7.5 HP | 25% | 107 | 103.79 | 14.2667
10 | 459 | 429 | 444 | 569 | 532 | 551 | 110 | 103 | 107 | 10 HP | 24% | 106.6667 | 103.4667 | 10.6667
15 | 670 | 506 | 554 | 831 | 627 | 687 | 161 | 121 | 133 | 15 HP | 24% | 138.3333 | 134.1833 | 9.2222
20 | 754 | 560 | 617 | 935 | 694 | 765 | 181 | 134 | 148 | 20 HP | 24% | 154.3333 | 149.7033 | 7.7167
25 | 859 | 669 | 771 | 1057 | 823 | 948 | 198 | 154 | 177 | 25 HP | 23% | 176.3333 | 171.0433 | 7.0533
30 | 945 | 754 | 831 | 1162 | 927 | 1022 | 217 | 173 | 191 | 30 HP | 23% | 193.6667 | 187.8567 | 6.4556
40 | 1143 | 932 | 1015 | 1406 | 1146 | 1248 | 263 | 214 | 233 | 40 HP | 23% | 236.6667 | 229.5667 | 5.9167
50 | 1330 | 1069 | 1173 | 1623 | 1304 | 1431 | 293 | 235 | 258 | 50 HP | 22% | 262 | 254.14 | 5.24
60 | 1576 | 1257 | 1379 | 1923 | 1534 | 1682 | 347 | 277 | 303 | 60 HP | 22% | 309 | 299.73 | 5.15
75 | 1789 | 1437 | 1544 | 2165 | 1739 | 1868 | 376 | 302 | 324 | 75 HP | 21% | 334 | 323.98 | 4.4533
100 | 2207 | 1790 | 1924 | 2670 | 2166 | 2328 | 463 | 376 | 404 | 100 HP | 21% | 414.3333 | 401.9033 | 4.1433
125 | 2500 | 2192 | 2291 | 3000 | 2630 | 2749 | 500 | 438 | 458 | 125 HP | 20% | 465.3333 | 451.3733 | 3.7227
150 | 2785 | 2398 | 2599 | 3342 | 2876 | 3119 | 557 | 478 | 520 | 150 HP | 20% | 518.3333 | 502.7833 | 3.4556
200 | 3539 | 2994 | 3321 | 4211 | 3563 | 3952 | 672 | 569 | 631 | 200 HP | 19% | 624 | 605.28 | 3.12
250 | 4461 | 4012 | 4192 | 5309 | 4774 | 4988 | 848 | 762 | 796 | 250 HP | 19% | 802 | 777.94 | 3.208
300 | 4889 | 4134 | 4489 | 5769 | 4878 | 5297 | 880 | 744 | 808 | 300 HP | 18% | 810.6667 | 786.3467 | 2.7022
350 | 5400 | 4594 | 4999 | 6318 | 5375 | 5849 | 918 | 781 | 850 | 350 HP | 17% | 849.6667 | 824.1767 | 2.4276
400 | 5868 | 5090 | 5788 | 6866 | 5955 | 6772 | 998 | 865 | 984 | 400 HP | 17% | 949 | 920.53 | 2.3725
450 | 6294 | 5611 | 6400 | 7364 | 6565 | 7488 | 1070 | 954 | 1088 | 450 HP | 17% | 1037.3333 | 1006.2133 | 2.3052
500 | 7006 | 6122 | 6649 | 8197 | 7163 | 7779 | 1191 | 1041 | 1130 | 500 HP | 17% | 1120.6667 | 1087.0467 | 2.2413
600 | [9 empty] | 600 HP |  | 1651.448 | 1601.9046 | 2.7524
700 | [9 empty] | 700 HP |  | 1801.728 | 1747.6762 | 2.5739
800 | [9 empty] | 800 HP |  | 1999.064 | 1939.0921 | 2.4988
900 | [9 empty] | 900 HP |  | 2203.88 | 2137.7636 | 2.4488
1000 | [9 empty] | 1000 HP |  | 2375.104 | 2303.8509 | 2.3751
1250 | [9 empty] | 1250 HP |  | 2837.232 | 2752.115 | 2.2698
1500 | [9 empty] | 1500 HP |  | 3250.128 | 3152.6242 | 2.1668
1750 | [9 empty] | 1750 HP |  | 3709.536 | 3598.2499 | 2.1197
2000 | [9 empty] | 2000 HP |  | 4161.192 | 4036.3562 | 2.0806
2250 | [9 empty] | 2250 HP |  | 4533.288 | 4397.2894 | 2.0148
2500 | [9 empty] | 2500 HP |  | 4959.784 | 4810.9905 | 1.9839
3000 | [9 empty] | 3000 HP |  | 5798.904 | 5624.9369 | 1.933
3500 | [9 empty] | 3500 HP |  | 6408.048 | 6215.8066 | 1.8309
4000 | [9 empty] | 4000 HP |  | 7154.28 | 6939.6516 | 1.7886
4500 | [9 empty] | 4500 HP |  | 7710.112 | 7478.8086 | 1.7134
5000 | [9 empty] | 5000 HP |  | 8230.176 | 7983.2707 | 1.646
Medium Voltage, 1200-3600 RPM, ODP, TEFC, VHS, and Special Motors >500 HP
HP | National Average Rewind Price (approx 2006 pricing) | NW Average Rewind Price (standard 20% discount on 2006 pricing) | Average GREEN REWIND Price | Estimated Incremental Difference | Northwest Discount |  | 0.8
[5 empty] | Green Rewind Adder |  | 1.17 | $2 Incentive per HP per motor | Incentive X HP | Estimated # of rewinds per year | Reduced estimate by 30% | Annual kWh savings
[5 empty] | Average Loading | Non-GMPG Eff. Loss | Annual |  |  |  |  | Annual kWh savings
kWh Savings
600 | 12143 | 9714.4 | 11365.848 | 1651.448 | 70% | 0.5% | 12584 | 2 | 1200 | 52 | 36.4 | 458057.6
700 | 13248 | 10598.4 | 12400.128 | 1801.728 | 70% | 0.5% | 14682 | 2 | 1400 | 33 | 23.1 | 339154.2
800 | 14699 | 11759.2 | 13758.264 | 1999.064 | 70% | 0.5% | 16708 | 2 | 1600 | 24 | 16.8 | 280694.4
900 | 16205 | 12964 | 15167.88 | 2203.88 | 70% | 0.5% | 18737 | 2 | 1800 | 14 | 9.8 | 183622.6
1000 | 17464 | 13971.2 | 16346.304 | 2375.104 | 70% | 0.5% | 20754 | 2 | 2000 | 14 | 9.8 | 203389.2
1250 | 20862 | 16689.6 | 19526.832 | 2837.232 | 70% | 0.5% | 26695 | 2 | 2500 | 12 | 8.4 | 224238
1500 | 23898 | 19118.4 | 22368.528 | 3250.128 | 70% | 0.5% | 31867 | 2 | 3000 | 12 | 8.4 | 267682.8
1750 | 27276 | 21820.8 | 25530.336 | 3709.536 | 70% | 0.5% | 37035 | 2 | 3500 | 11 | 7.7 | 285169.5
2000 | 30597 | 24477.6 | 28638.792 | 4161.192 | 70% | 0.5% | 42355 | 2 | 4000 | 7 | 4.9 | 207539.5
2250 | 33333 | 26666.4 | 31199.688 | 4533.288 | 70% | 0.5% | 47468 | 2 | 4500 | 7 | 4.9 | 232593.2
2500 | 36469 | 29175.2 | 34134.984 | 4959.784 | 70% | 0.5% | 52450 | 2 | 5000 | 5 | 3.5 | 183575
3000 | 42639 | 34111.2 | 39910.104 | 5798.904 | 70% | 0.5% | 63071 | 2 | 6000 | 3 | 2.1 | 132449.1
3500 | 47118 | 37694.4 | 44102.448 | 6408.048 | 70% | 0.5% | 73392 | 2 | 7000 | 1 | 0.7 | 51374.4
4000 | 52605 | 42084 | 49238.28 | 7154.28 | 70% | 0.5% | 83919 | 2 | 8000 | 3 | 2.1 | 176229.9
4500 | 56692 | 45353.6 | 53063.712 | 7710.112 | 70% | 0.5% | 94213 | 2 | 9000 | 1 | 0.7 | 65949.1
5000 | 60516 | 48412.8 | 56642.976 | 8230.176 | 70% | 0.5% | 104681 | 2 | 10000 | 1 | 0.7 | 73276.7
3364995.2

## DOE Motor Study Data
Table | 1-15: | Annual Motor System Operating Hours by Horsepower
Motor | 28 | 26 | 33 | 29 | 20
Horsepower | Chem | Paper | Metals | Petrol. | Food | Other | All SIC | % Loaded
1–5 | 4082 | 3997 | 4377 | 1582 | 3829 | 2283 | 2745 | 61.6432
6–20 | 4910 | 4634 | 4140 | 1944 | 3949 | 3043 | 3391 | 57.5923
21–50 | 4873 | 5481 | 4854 | 3025 | 4927 | 3530 | 4067 | 61.8687
51–100 | 5853 | 6741 | 6698 | 3763 | 5524 | 4732 | 5329 | 57.8178
101–200 | 5868 | 6669 | 7362 | 4170 | 5055 | 4174 | 5200 | 68.9961
201–500 | 6474 | 6975 | 7114 | 5611 | 3711 | 5396 | 6132 | 61.7936
501–1000 | 7495 | 7255 | 7750 | 5934 | 5260 | 8157 | 7186
1000+ | 7693 | 8294 | 7198 | 6859 | 6240 | 2601 | 7436
All Sizes | 6333 | 6748 | 6465 | 4332 | 4584 | 3678 | 5083
Table | 1-19: | Loading by Horsepower
Part | Load | Horsepower Category
(Percentage | Assumed Average | 1–5 | 6–20 | 21–50 | 51–100 | 101–200 | 201+
<40% | 32.4839 | 42% | 48% | 39% | 45% | 24% | 40%
40 to 120% | 80 | 54% | 51% | 60% | 54% | 75% | 58%
>120% | 120 | 4% | 1% | 1% | 0% | 1% | 2%
WGTD AVG: |  | 61.6432 | 57.5923 | 61.8687 | 57.8178 | 68.9961 | 61.7936
Note on B16: Jeff Harris: These are just JPH guesses. I'm betting that the under 40 has a log normal distribution skewed towards 40. The 40 to 120 is assumed to be a normal distribution between those points and the above 120 is assumed to have an average at 120 (its hard to believe these are anything other than spurious data resulting from the one time measurement strategy.