## 7PSourceSummary
Measure: | Pre-Rinse Spray Valve
Item | Methods & Sources | Note | 7P Updates
Measures Described | Direct installation of reduced flow pre-rinse spray valves in commercial kitchens with hot water heated with an electric or gas water heater. | 6P savings were based on Electric only. | 7P savings based on Any water heating type.
Energy Savings Calculation Basis | Calibrated engineering estimates with a Pre-condition baseline. Measure cost and savings from RTF workbook. Savings has two components: site energy savings and water/wastewater savings | Small Saver Category from RTF
Applicable Stock | Count of applicable spray valves | 6P stock value was 17,000 | New stock data from CBSA.
Baseline Saturation | 26% (From 6 Going on 7 data)
Baseline | RTF Pre Conditions baseline. Baseline flows are based on Food Service Technology Center (FSTC) test results from 2013. | RTF has developed the baseline
Permutations | 0.81 to 1.0 gpm 0.61 to 0.80 gpm | RTF has a total of 8 measure permutations: 2 savings levels, with and without installation by a plumber, and electric vs gas water heat. Only use electric heat value
Costs | Costs with and without licensed plumber. |  | Used average of Licensed vs Unlicensed plumber costs. Adjusted all costs from 2006 to 2012$
Measure Life | 4 years per RTF
Savings Shape | C-All-WH-Dwash-All-All-C
Achievability Ramp Rate | Retro12Med
File Versions:
v1 | Initial file posted for review
v2 | Added the forRPM tab
v3 | Added High/Low forecast option

## forRPM
Ramp Rate | Resource Type | Measure Category | Sector | End Use | kW per unit | kWh per unit | TRC Net Levelized Cost (Net of All Benefits) | segment | measure | 2016 | 2017 | 2018 | 2019 | 2020 | 2021 | 2022 | 2023 | 2024 | 2025 | 2026 | 2027 | 2028 | 2029 | 2030 | 2031 | 2032 | 2033 | 2034 | 2035 | MAX | Savings Allocation by Category and Month for Segments 1 | [12 empty] | Savings Allocation by Category and Month for Segments 2
[5 empty] | Wholesale KW | Busbar Savings | lvlcost |  |  | aMW_2016 | aMW_2017 | aMW_2018 | aMW_2019 | aMW_2020 | aMW_2021 | aMW_2022 | aMW_2023 | aMW_2024 | aMW_2025 | aMW_2026 | aMW_2027 | aMW_2028 | aMW_2029 | aMW_2030 | aMW_2031 | aMW_2032 | aMW_2033 | aMW_2034 | aMW_2035 | MAX | Jan | Feb | Mar | Apr | May | Jun | Jul | Aug | Sep | Oct | Nov | Dec |  | Jan | Feb | Mar | Apr | May | Jun | Jul | Aug | Sep | Oct | Nov | Dec
Retro12Med | Retro | Pre-Rinse Spray Valve | Commercial | Food Preparation | 0.023961 | 142.3338 | -312.6766 |  | Pre-Rinse Spray Valve_0.81_to_1.0gpm | 0.062942 | 0.063599 | 0.06426 | 0.064914 | 0.065559 | 0.059572 | 0.048104 | 0.038834 | 0.031341 | 0.025289 | 0.020402 | 0.016456 | 0.013272 | 0.010702 | 0.0086288 | 0.0069563 | 4.7808e-05 | 1.7202e-05 | 5.9079e-06 | 1.9406e-06 | 0.67799 | 9.23 | 8.6616 | 10.0073 | 8.6596 | 8.8044 | 8.0362 | 7.3852 | 7.7626 | 6.9246 | 7.8408 | 7.6857 | 8.6591 | 0 | 4.1722 | 3.7315 | 3.6974 | 3.7245 | 3.7501 | 3.1665 | 3.5012 | 2.9965 | 3.3698 | 2.9901 | 3.5945 | 3.9825
Retro12Med | Retro | Pre-Rinse Spray Valve | Commercial | Food Preparation | 0.014985 | 89.0172 | -118.1663 |  | Pre-Rinse Spray Valve_0.61_to_0.8gpm | 0.039365 | 0.039776 | 0.040189 | 0.040598 | 0.041001 | 0.037257 | 0.030085 | 0.024287 | 0.019601 | 0.015816 | 0.012759 | 0.010292 | 0.0083003 | 0.0066932 | 0.0053966 | 0.0043506 | 2.99e-05 | 1.0759e-05 | 3.6948e-06 | 1.2136e-06 | 0.42402 | 5.7726 | 5.4171 | 6.2587 | 5.4158 | 5.5064 | 5.0259 | 4.6188 | 4.8548 | 4.3307 | 4.9037 | 4.8067 | 5.4155 | 0 | 2.6093 | 2.3337 | 2.3124 | 2.3294 | 2.3454 | 1.9804 | 2.1897 | 1.8741 | 2.1075 | 1.87 | 2.248 | 2.4907
Note on A1: Charlie Grist: Lookup in ComMaster
Note on B1: Charlie Grist: New, NR, Retro
Note on C1: Charlie Grist: Measure Index Name
Note on E1: Charlie Grist: Use Massoud's Names
Note on F1: Charlie Grist: From Shaped Savings column 14
Note on G1: Charlie Grist: From SC or from Shaped Savings column 3.
Note on H1: Charlie Grist: From SC or from Shaped Savings column K (column 11)
Note on I1: Charlie Grist: From SC
Note on J1: Charlie Grist: From SC
Note on K1: Charlie Grist: From SC
Note on AF1: Charlie Grist: From Shaped Savings. Copy whole row down since column increment is hardwired into formula.

## SC-Retro
Units Methodology | Uses RTF measure baseline and savings. Growth is determined by population growth. Measure is for ANY water heat fuel.
| Vintage | Retro | Stock
End-Use: | Measure Bundle | Pre-Rinse Spray Valve-Retro | Region
Food Preparation | Report Year | 2035 | Base
| Total Potential (aMW) | 0.97672 |  | 1 | 2 | 3 | 4 | 5 | 6 | 7 | 8 | 9 | 10 | 11 | 12 | 13 | 14 | 15 | 16 | 17 | 18 | 19 | 20
UNITS FOR EXISTING STOCK |  |  |  | 2016 | 2017 | 2018 | 2019 | 2020 | 2021 | 2022 | 2023 | 2024 | 2025 | 2026 | 2027 | 2028 | 2029 | 2030 | 2031 | 2032 | 2033 | 2034 | 2035
|  |  |  | POP_2016 | POP_2017 | POP_2018 | POP_2019 | POP_2020 | POP_2021 | POP_2022 | POP_2023 | POP_2024 | POP_2025 | POP_2026 | POP_2027 | POP_2028 | POP_2029 | POP_2030 | POP_2031 | POP_2032 | POP_2033 | POP_2034 | POP_2035
|  | Pop | Population: | 13520.6811 | 13661.8403 | 13803.6914 | 13944.2765 | 14082.8013 | 14218.7156 | 14351.9189 | 14482.4375 | 14610.4211 | 14736.2463 | 14860.3209 | 14983.0789 | 15104.7013 | 15225.1957 | 15344.6249 | 15463.089 | 15580.6884 | 15697.5091 | 15813.6263 | 15929.2545
|  | Growth Rate |  |  | 1.0104 | 1.0104 | 1.0102 | 1.0099 | 1.0097 | 1.0094 | 1.0091 | 1.0088 | 1.0086 | 1.0084 | 1.0083 | 1.0081 | 1.008 | 1.0078 | 1.0077 | 1.0076 | 1.0075 | 1.0074 | 1.0073
| 56308 | Total Spray Valves independent of fuel type |  | 56308 | 56895.8692 | 57486.62 | 58072.0981 | 58648.9964 | 59215.0226 | 59769.759 | 60313.3146 | 60846.3127 | 61370.3223 | 61887.0411 | 62398.2769 | 62904.7836 | 63406.5926 | 63903.9653 | 64397.3191 | 64887.0717 | 65373.5812 | 65857.1609 | 66338.704 | 56387.8984 | 0.67799
0.42402
1.102
MAX
APPLY MEASURE APPLICABILITY, TURNOVER RATE AND ACHIEVABLE PENETRATION RATE FOR MAX ANNUAL RATE |  |  |  | 2016 | 2017 | 2018 | 2019 | 2020 | 2021 | 2022 | 2023 | 2024 | 2025 | 2026 | 2027 | 2028 | 2029 | 2030 | 2031 | 2032 | 2033 | 2034 | 2035 | 85%
Measure Applicability Factor | Turnover Rate | Pre-Rinse Spray Valve-Retro
74% | 100% | Non-Building Stock |  | 41667.92 | 42102.9432 | 42540.0988 | 42973.3526 | 43400.2573 | 43819.1167 | 44229.6217 | 44631.8528 | 45026.2714 | 45414.0385 | 45796.4104 | 46174.7249 | 46549.5399 | 46920.8786 | 47288.9343 | 47654.0162 | 48016.4331 | 48376.4501 | 48734.2991 | 49090.6409
[5 empty] | 83770.8632 | 84643.042 | 85513.4514 | 86373.6099 | 87219.3741 | 88048.7384 | 88861.4745 | 89658.1242 | 90440.3099 | 91210.4489 | 91971.1354 | 92724.2648 | 93470.4184 | 94209.8129 | 94942.9505 | 95670.4493 | 96392.8832 | 97110.7491 | 97824.94
|  |  | Achievability | 2016: Achievability
CUMULATIVE MAX BASED ON APPL, TURN & ACHIEV |  | Pre-Rinse Spray Valve-Retro | Retro12Med | 10.94% | 10.94% | 10.94% | 10.94% | 10.94% | 9.844% | 7.875% | 6.3% | 5.04% | 4.032% | 3.226% | 2.58% | 2.064% | 1.652% | 1.321% | 1.057% | 0.007209% | 0.002575% | 0.0008778% | 0.0002862%
|  | Annual Achievable |  | 3873.8001 | 3914.2435 | 3954.8852 | 3995.1641 | 4034.8527 | 3666.4141 | 2960.6093 | 2390.0269 | 1928.9183 | 1556.4242 | 1255.623 | 1012.7964 | 816.814 | 658.664 | 531.0645 | 428.1316 | 2.9424 | 1.0587 | 0.3636 | 0.11943
ANNUAL UNITS IN SUPPLY CURVE |  | Pre-Rinse Spray Valve-Retro
|  | Units |  | 3873.8001 | 3914.2435 | 3954.8852 | 3995.1641 | 4034.8527 | 3666.4141 | 2960.6093 | 2390.0269 | 1928.9183 | 1556.4242 | 1255.623 | 1012.7964 | 816.814 | 658.664 | 531.0645 | 428.1316 | 2.9424 | 1.0587 | 0.3636 | 0.11943
SUPPLY CURVE SAVINGS BY BUNDLE |  | Pre-Rinse Spray Valve-Retro |  | 2016: aMW
|  |  |  | 2016 | 2017 | 2018 | 2019 | 2020 | 2021 | 2022 | 2023 | 2024 | 2025 | 2026 | 2027 | 2028 | 2029 | 2030 | 2031 | 2032 | 2033 | 2034 | 2035 | Max
Busbar Savings (kWh) | lvlcost | segment | measure | aMW_2016 | aMW_2017 | aMW_2018 | aMW_2019 | aMW_2020 | aMW_2021 | aMW_2022 | aMW_2023 | aMW_2024 | aMW_2025 | aMW_2026 | aMW_2027 | aMW_2028 | aMW_2029 | aMW_2030 | aMW_2031 | aMW_2032 | aMW_2033 | aMW_2034 | aMW_2035 | Max
142.3338 | -312.6766 | All | Pre-Rinse Spray Valve_0.81_to_1.0gpm | 0.062942 | 0.063599 | 0.06426 | 0.064914 | 0.065559 | 0.059572 | 0.048104 | 0.038834 | 0.031341 | 0.025289 | 0.020402 | 0.016456 | 0.013272 | 0.010702 | 0.0086288 | 0.0069563 | 4.7808e-05 | 1.7202e-05 | 5.9079e-06 | 1.9406e-06 | 0.67799 | 1.2789
89.0172 | -118.1663 | All | Pre-Rinse Spray Valve_0.61_to_0.8gpm | 0.039365 | 0.039776 | 0.040189 | 0.040598 | 0.041001 | 0.037257 | 0.030085 | 0.024287 | 0.019601 | 0.015816 | 0.012759 | 0.010292 | 0.0083003 | 0.0066932 | 0.0053966 | 0.0043506 | 2.99e-05 | 1.0759e-05 | 3.6948e-06 | 1.2136e-06 | 0.42402 | 0.79983
| -237.8347 |  |  | 0.10231 | 0.10337 | 0.10445 | 0.10551 | 0.10656 | 0.09683 | 0.078189 | 0.06312 | 0.050943 | 0.041105 | 0.033161 | 0.026748 | 0.021572 | 0.017395 | 0.014025 | 0.011307 | 7.7708e-05 | 2.7961e-05 | 9.6027e-06 | 3.1542e-06 | 1.102 | 2.0787
|  |  |  | 0.10231 | 0.10337 | 0.10445 | 0.10551 | 0.10656 | 0.09683 | 0.078189 | 0.06312 | 0.050943 | 0.041105 | 0.033161 | 0.026748 | 0.021572 | 0.017395 | 0.014025 | 0.011307 | 7.7708e-05 | 2.7961e-05 | 9.6027e-06 | 3.1542e-06 | 1.102 | 2.0787
RECOMBINE MEASURE BUNDLES INTO SUPPLY CURVE
|  |  |  | 2016 | 2017 | 2018 | 2019 | 2020 | 2021 | 2022 | 2023 | 2024 | 2025 | 2026 | 2027 | 2028 | 2029 | 2030 | 2031 | 2032 | 2033 | 2034 | 2035 | Max
| lvlcost | lvlcost |  | aMW_2016 | aMW_2017 | aMW_2018 | aMW_2019 | aMW_2020 | aMW_2021 | aMW_2022 | aMW_2023 | aMW_2024 | aMW_2025 | aMW_2026 | aMW_2027 | aMW_2028 | aMW_2029 | aMW_2030 | aMW_2031 | aMW_2032 | aMW_2033 | aMW_2034 | aMW_2035 | Max
Block 1: <= 0 mills/kWh | >=-9999 | <=0 |  | 0.10231 | 0.10337 | 0.10445 | 0.10551 | 0.10656 | 0.09683 | 0.078189 | 0.06312 | 0.050943 | 0.041105 | 0.033161 | 0.026748 | 0.021572 | 0.017395 | 0.014025 | 0.011307 | 7.7708e-05 | 2.7961e-05 | 9.6027e-06 | 3.1542e-06 | 1.102
Block 2: <= 10 mills/kWh | >0 | <=10 |  | 0.10231 | 0.10337 | 0.10445 | 0.10551 | 0.10656 | 0.09683 | 0.078189 | 0.06312 | 0.050943 | 0.041105 | 0.033161 | 0.026748 | 0.021572 | 0.017395 | 0.014025 | 0.011307 | 7.7708e-05 | 2.7961e-05 | 9.6027e-06 | 3.1542e-06 | 1.102
Block 3: 10-20 mills/kWh | >10 | <=20 |  | 0.10231 | 0.10337 | 0.10445 | 0.10551 | 0.10656 | 0.09683 | 0.078189 | 0.06312 | 0.050943 | 0.041105 | 0.033161 | 0.026748 | 0.021572 | 0.017395 | 0.014025 | 0.011307 | 7.7708e-05 | 2.7961e-05 | 9.6027e-06 | 3.1542e-06 | 1.102
Block 4: 20-30 mills/kWh | >20 | <=30 |  | 0.10231 | 0.10337 | 0.10445 | 0.10551 | 0.10656 | 0.09683 | 0.078189 | 0.06312 | 0.050943 | 0.041105 | 0.033161 | 0.026748 | 0.021572 | 0.017395 | 0.014025 | 0.011307 | 7.7708e-05 | 2.7961e-05 | 9.6027e-06 | 3.1542e-06 | 1.102
Block 5: 30-40 mills/kWh | >30 | <=40 |  | 0.10231 | 0.10337 | 0.10445 | 0.10551 | 0.10656 | 0.09683 | 0.078189 | 0.06312 | 0.050943 | 0.041105 | 0.033161 | 0.026748 | 0.021572 | 0.017395 | 0.014025 | 0.011307 | 7.7708e-05 | 2.7961e-05 | 9.6027e-06 | 3.1542e-06 | 1.102
Block 6: 40-50 mills/kWh | >40 | <=50 |  | 0.10231 | 0.10337 | 0.10445 | 0.10551 | 0.10656 | 0.09683 | 0.078189 | 0.06312 | 0.050943 | 0.041105 | 0.033161 | 0.026748 | 0.021572 | 0.017395 | 0.014025 | 0.011307 | 7.7708e-05 | 2.7961e-05 | 9.6027e-06 | 3.1542e-06 | 1.102
Block 7: 50-60 mills/kWh | >50 | <=60 |  | 0.10231 | 0.10337 | 0.10445 | 0.10551 | 0.10656 | 0.09683 | 0.078189 | 0.06312 | 0.050943 | 0.041105 | 0.033161 | 0.026748 | 0.021572 | 0.017395 | 0.014025 | 0.011307 | 7.7708e-05 | 2.7961e-05 | 9.6027e-06 | 3.1542e-06 | 1.102
Block 8: 60-70 mills/kWh | >60 | <=70 |  | 0.10231 | 0.10337 | 0.10445 | 0.10551 | 0.10656 | 0.09683 | 0.078189 | 0.06312 | 0.050943 | 0.041105 | 0.033161 | 0.026748 | 0.021572 | 0.017395 | 0.014025 | 0.011307 | 7.7708e-05 | 2.7961e-05 | 9.6027e-06 | 3.1542e-06 | 1.102
Block 9: 70-80 mills/kWh | >70 | <=80 |  | 0.10231 | 0.10337 | 0.10445 | 0.10551 | 0.10656 | 0.09683 | 0.078189 | 0.06312 | 0.050943 | 0.041105 | 0.033161 | 0.026748 | 0.021572 | 0.017395 | 0.014025 | 0.011307 | 7.7708e-05 | 2.7961e-05 | 9.6027e-06 | 3.1542e-06 | 1.102
Block 10: 80-90 mills/kWh | >80 | <=90 |  | 0.10231 | 0.10337 | 0.10445 | 0.10551 | 0.10656 | 0.09683 | 0.078189 | 0.06312 | 0.050943 | 0.041105 | 0.033161 | 0.026748 | 0.021572 | 0.017395 | 0.014025 | 0.011307 | 7.7708e-05 | 2.7961e-05 | 9.6027e-06 | 3.1542e-06 | 1.102
Block 11: 90-100 mills/kWh | >90 | <=100 |  | 0.10231 | 0.10337 | 0.10445 | 0.10551 | 0.10656 | 0.09683 | 0.078189 | 0.06312 | 0.050943 | 0.041105 | 0.033161 | 0.026748 | 0.021572 | 0.017395 | 0.014025 | 0.011307 | 7.7708e-05 | 2.7961e-05 | 9.6027e-06 | 3.1542e-06 | 1.102
Block 12: 100-110 mills/kWh | >100 | <=110 |  | 0.10231 | 0.10337 | 0.10445 | 0.10551 | 0.10656 | 0.09683 | 0.078189 | 0.06312 | 0.050943 | 0.041105 | 0.033161 | 0.026748 | 0.021572 | 0.017395 | 0.014025 | 0.011307 | 7.7708e-05 | 2.7961e-05 | 9.6027e-06 | 3.1542e-06 | 1.102
Block 13: 110-120 mills/kWh | >110 | <=120 |  | 0.10231 | 0.10337 | 0.10445 | 0.10551 | 0.10656 | 0.09683 | 0.078189 | 0.06312 | 0.050943 | 0.041105 | 0.033161 | 0.026748 | 0.021572 | 0.017395 | 0.014025 | 0.011307 | 7.7708e-05 | 2.7961e-05 | 9.6027e-06 | 3.1542e-06 | 1.102
Block 14: 120-130 mills/kWh | >120 | <=130 |  | 0.10231 | 0.10337 | 0.10445 | 0.10551 | 0.10656 | 0.09683 | 0.078189 | 0.06312 | 0.050943 | 0.041105 | 0.033161 | 0.026748 | 0.021572 | 0.017395 | 0.014025 | 0.011307 | 7.7708e-05 | 2.7961e-05 | 9.6027e-06 | 3.1542e-06 | 1.102
Block 15: 130-140 mills/kWh | >130 | <=140 |  | 0.10231 | 0.10337 | 0.10445 | 0.10551 | 0.10656 | 0.09683 | 0.078189 | 0.06312 | 0.050943 | 0.041105 | 0.033161 | 0.026748 | 0.021572 | 0.017395 | 0.014025 | 0.011307 | 7.7708e-05 | 2.7961e-05 | 9.6027e-06 | 3.1542e-06 | 1.102
Block 16: 140-150 mills/kWh | >140 | <=150 |  | 0.10231 | 0.10337 | 0.10445 | 0.10551 | 0.10656 | 0.09683 | 0.078189 | 0.06312 | 0.050943 | 0.041105 | 0.033161 | 0.026748 | 0.021572 | 0.017395 | 0.014025 | 0.011307 | 7.7708e-05 | 2.7961e-05 | 9.6027e-06 | 3.1542e-06 | 1.102
Block 17: 150-160 mills/kWh | >150 | <=160 |  | 0.10231 | 0.10337 | 0.10445 | 0.10551 | 0.10656 | 0.09683 | 0.078189 | 0.06312 | 0.050943 | 0.041105 | 0.033161 | 0.026748 | 0.021572 | 0.017395 | 0.014025 | 0.011307 | 7.7708e-05 | 2.7961e-05 | 9.6027e-06 | 3.1542e-06 | 1.102
Block 18: 160-170 mills/kWh | >160 | <=170 |  | 0.10231 | 0.10337 | 0.10445 | 0.10551 | 0.10656 | 0.09683 | 0.078189 | 0.06312 | 0.050943 | 0.041105 | 0.033161 | 0.026748 | 0.021572 | 0.017395 | 0.014025 | 0.011307 | 7.7708e-05 | 2.7961e-05 | 9.6027e-06 | 3.1542e-06 | 1.102
Block 19: 170-180 mills/kWh | >170 | <=180 |  | 0.10231 | 0.10337 | 0.10445 | 0.10551 | 0.10656 | 0.09683 | 0.078189 | 0.06312 | 0.050943 | 0.041105 | 0.033161 | 0.026748 | 0.021572 | 0.017395 | 0.014025 | 0.011307 | 7.7708e-05 | 2.7961e-05 | 9.6027e-06 | 3.1542e-06 | 1.102
Block 20: 180-190 mills/kWh | >180 | <=190 |  | 0.10231 | 0.10337 | 0.10445 | 0.10551 | 0.10656 | 0.09683 | 0.078189 | 0.06312 | 0.050943 | 0.041105 | 0.033161 | 0.026748 | 0.021572 | 0.017395 | 0.014025 | 0.011307 | 7.7708e-05 | 2.7961e-05 | 9.6027e-06 | 3.1542e-06 | 1.102
Block 21: 190-200 mills/kWh | >190 | <=200 |  | 0.10231 | 0.10337 | 0.10445 | 0.10551 | 0.10656 | 0.09683 | 0.078189 | 0.06312 | 0.050943 | 0.041105 | 0.033161 | 0.026748 | 0.021572 | 0.017395 | 0.014025 | 0.011307 | 7.7708e-05 | 2.7961e-05 | 9.6027e-06 | 3.1542e-06 | 1.102
Block 22: 200-210 mills/kWh | >200 | <=210 |  | 0.10231 | 0.10337 | 0.10445 | 0.10551 | 0.10656 | 0.09683 | 0.078189 | 0.06312 | 0.050943 | 0.041105 | 0.033161 | 0.026748 | 0.021572 | 0.017395 | 0.014025 | 0.011307 | 7.7708e-05 | 2.7961e-05 | 9.6027e-06 | 3.1542e-06 | 1.102
Block 23: 210-220 mills/kWh | >210 | <=220 |  | 0.10231 | 0.10337 | 0.10445 | 0.10551 | 0.10656 | 0.09683 | 0.078189 | 0.06312 | 0.050943 | 0.041105 | 0.033161 | 0.026748 | 0.021572 | 0.017395 | 0.014025 | 0.011307 | 7.7708e-05 | 2.7961e-05 | 9.6027e-06 | 3.1542e-06 | 1.102
Block 24: 220-230 mills/kWh | >220 | <=230 |  | 0.10231 | 0.10337 | 0.10445 | 0.10551 | 0.10656 | 0.09683 | 0.078189 | 0.06312 | 0.050943 | 0.041105 | 0.033161 | 0.026748 | 0.021572 | 0.017395 | 0.014025 | 0.011307 | 7.7708e-05 | 2.7961e-05 | 9.6027e-06 | 3.1542e-06 | 1.102
Block 25: 230-240 mills/kWh | >230 | <=240 |  | 0.10231 | 0.10337 | 0.10445 | 0.10551 | 0.10656 | 0.09683 | 0.078189 | 0.06312 | 0.050943 | 0.041105 | 0.033161 | 0.026748 | 0.021572 | 0.017395 | 0.014025 | 0.011307 | 7.7708e-05 | 2.7961e-05 | 9.6027e-06 | 3.1542e-06 | 1.102
Block 26: 240-250 mills/kWh | >240 | <=250 |  | 0.10231 | 0.10337 | 0.10445 | 0.10551 | 0.10656 | 0.09683 | 0.078189 | 0.06312 | 0.050943 | 0.041105 | 0.033161 | 0.026748 | 0.021572 | 0.017395 | 0.014025 | 0.011307 | 7.7708e-05 | 2.7961e-05 | 9.6027e-06 | 3.1542e-06 | 1.102
Block 27: 250-260 mills/kWh | >250 | <=260 |  | 0.10231 | 0.10337 | 0.10445 | 0.10551 | 0.10656 | 0.09683 | 0.078189 | 0.06312 | 0.050943 | 0.041105 | 0.033161 | 0.026748 | 0.021572 | 0.017395 | 0.014025 | 0.011307 | 7.7708e-05 | 2.7961e-05 | 9.6027e-06 | 3.1542e-06 | 1.102
Block 28: 260-270 mills/kWh | >260 | <=270 |  | 0.10231 | 0.10337 | 0.10445 | 0.10551 | 0.10656 | 0.09683 | 0.078189 | 0.06312 | 0.050943 | 0.041105 | 0.033161 | 0.026748 | 0.021572 | 0.017395 | 0.014025 | 0.011307 | 7.7708e-05 | 2.7961e-05 | 9.6027e-06 | 3.1542e-06 | 1.102
Block 29: 270-280 mills/kWh | >270 | <=280 |  | 0.10231 | 0.10337 | 0.10445 | 0.10551 | 0.10656 | 0.09683 | 0.078189 | 0.06312 | 0.050943 | 0.041105 | 0.033161 | 0.026748 | 0.021572 | 0.017395 | 0.014025 | 0.011307 | 7.7708e-05 | 2.7961e-05 | 9.6027e-06 | 3.1542e-06 | 1.102
Block 30: 280-290 mills/kWh | >280 | <=290 |  | 0.10231 | 0.10337 | 0.10445 | 0.10551 | 0.10656 | 0.09683 | 0.078189 | 0.06312 | 0.050943 | 0.041105 | 0.033161 | 0.026748 | 0.021572 | 0.017395 | 0.014025 | 0.011307 | 7.7708e-05 | 2.7961e-05 | 9.6027e-06 | 3.1542e-06 | 1.102
Block 31: 290-300 mills/kWh | >290 | <=300 |  | 0.10231 | 0.10337 | 0.10445 | 0.10551 | 0.10656 | 0.09683 | 0.078189 | 0.06312 | 0.050943 | 0.041105 | 0.033161 | 0.026748 | 0.021572 | 0.017395 | 0.014025 | 0.011307 | 7.7708e-05 | 2.7961e-05 | 9.6027e-06 | 3.1542e-06 | 1.102
Block 32: >300 mills/kWh | >300 | <=999 |  | 0.10231 | 0.10337 | 0.10445 | 0.10551 | 0.10656 | 0.09683 | 0.078189 | 0.06312 | 0.050943 | 0.041105 | 0.033161 | 0.026748 | 0.021572 | 0.017395 | 0.014025 | 0.011307 | 7.7708e-05 | 2.7961e-05 | 9.6027e-06 | 3.1542e-06 | 1.102
RECOMBINE MEASURE BUNDLES INTO SUPPLY CURVE INCREMENTAL
|  | SC_Retro |  | 2016 | 2017 | 2018 | 2019 | 2020 | 2021 | 2022 | 2023 | 2024 | 2025 | 2026 | 2027 | 2028 | 2029 | 2030 | 2031 | 2032 | 2033 | 2034 | 2035 | Max
|  | 0 |  | 2016 | 2017 | 2018 | 2019 | 2020 | 2021 | 2022 | 2023 | 2024 | 2025 | 2026 | 2027 | 2028 | 2029 | 2030 | 2031 | 2032 | 2033 | 2034 | 2035 | Max
|  | Block 1: <= 0 mills/kWh |  | 0.10231 | 0.10337 | 0.10445 | 0.10551 | 0.10656 | 0.09683 | 0.078189 | 0.06312 | 0.050943 | 0.041105 | 0.033161 | 0.026748 | 0.021572 | 0.017395 | 0.014025 | 0.011307 | 7.7708e-05 | 2.7961e-05 | 9.6027e-06 | 3.1542e-06 | 1.102
|  | Block 2: <= 10 mills/kWh |  | 0 | 0 | 0 | 0 | 0 | 0 | 0 | 0 | 0 | 0 | 0 | 0 | 0 | 0 | 0 | 0 | 0 | 0 | 0 | 0 | 0
|  | Block 3: 10-20 mills/kWh |  | 0 | 0 | 0 | 0 | 0 | 0 | 0 | 0 | 0 | 0 | 0 | 0 | 0 | 0 | 0 | 0 | 0 | 0 | 0 | 0 | 0
|  | Block 4: 20-30 mills/kWh |  | 0 | 0 | 0 | 0 | 0 | 0 | 0 | 0 | 0 | 0 | 0 | 0 | 0 | 0 | 0 | 0 | 0 | 0 | 0 | 0 | 0
|  | Block 5: 30-40 mills/kWh |  | 0 | 0 | 0 | 0 | 0 | 0 | 0 | 0 | 0 | 0 | 0 | 0 | 0 | 0 | 0 | 0 | 0 | 0 | 0 | 0 | 0
|  | Block 6: 40-50 mills/kWh |  | 0 | 0 | 0 | 0 | 0 | 0 | 0 | 0 | 0 | 0 | 0 | 0 | 0 | 0 | 0 | 0 | 0 | 0 | 0 | 0 | 0
|  | Block 7: 50-60 mills/kWh |  | 0 | 0 | 0 | 0 | 0 | 0 | 0 | 0 | 0 | 0 | 0 | 0 | 0 | 0 | 0 | 0 | 0 | 0 | 0 | 0 | 0
|  | Block 8: 60-70 mills/kWh |  | 0 | 0 | 0 | 0 | 0 | 0 | 0 | 0 | 0 | 0 | 0 | 0 | 0 | 0 | 0 | 0 | 0 | 0 | 0 | 0 | 0
|  | Block 9: 70-80 mills/kWh |  | 0 | 0 | 0 | 0 | 0 | 0 | 0 | 0 | 0 | 0 | 0 | 0 | 0 | 0 | 0 | 0 | 0 | 0 | 0 | 0 | 0
|  | Block 10: 80-90 mills/kWh |  | 0 | 0 | 0 | 0 | 0 | 0 | 0 | 0 | 0 | 0 | 0 | 0 | 0 | 0 | 0 | 0 | 0 | 0 | 0 | 0 | 0
|  | Block 11: 90-100 mills/kWh |  | 0 | 0 | 0 | 0 | 0 | 0 | 0 | 0 | 0 | 0 | 0 | 0 | 0 | 0 | 0 | 0 | 0 | 0 | 0 | 0 | 0
|  | Block 12: 100-110 mills/kWh |  | 0 | 0 | 0 | 0 | 0 | 0 | 0 | 0 | 0 | 0 | 0 | 0 | 0 | 0 | 0 | 0 | 0 | 0 | 0 | 0 | 0
|  | Block 13: 110-120 mills/kWh |  | 0 | 0 | 0 | 0 | 0 | 0 | 0 | 0 | 0 | 0 | 0 | 0 | 0 | 0 | 0 | 0 | 0 | 0 | 0 | 0 | 0
|  | Block 14: 120-130 mills/kWh |  | 0 | 0 | 0 | 0 | 0 | 0 | 0 | 0 | 0 | 0 | 0 | 0 | 0 | 0 | 0 | 0 | 0 | 0 | 0 | 0 | 0
|  | Block 15: 130-140 mills/kWh |  | 0 | 0 | 0 | 0 | 0 | 0 | 0 | 0 | 0 | 0 | 0 | 0 | 0 | 0 | 0 | 0 | 0 | 0 | 0 | 0 | 0
|  | Block 16: 140-150 mills/kWh |  | 0 | 0 | 0 | 0 | 0 | 0 | 0 | 0 | 0 | 0 | 0 | 0 | 0 | 0 | 0 | 0 | 0 | 0 | 0 | 0 | 0
|  | Block 17: 150-160 mills/kWh |  | 0 | 0 | 0 | 0 | 0 | 0 | 0 | 0 | 0 | 0 | 0 | 0 | 0 | 0 | 0 | 0 | 0 | 0 | 0 | 0 | 0
|  | Block 18: 160-170 mills/kWh |  | 0 | 0 | 0 | 0 | 0 | 0 | 0 | 0 | 0 | 0 | 0 | 0 | 0 | 0 | 0 | 0 | 0 | 0 | 0 | 0 | 0
|  | Block 19: 170-180 mills/kWh |  | 0 | 0 | 0 | 0 | 0 | 0 | 0 | 0 | 0 | 0 | 0 | 0 | 0 | 0 | 0 | 0 | 0 | 0 | 0 | 0 | 0
|  | Block 20: 180-190 mills/kWh |  | 0 | 0 | 0 | 0 | 0 | 0 | 0 | 0 | 0 | 0 | 0 | 0 | 0 | 0 | 0 | 0 | 0 | 0 | 0 | 0 | 0
|  | Block 21: 190-200 mills/kWh |  | 0 | 0 | 0 | 0 | 0 | 0 | 0 | 0 | 0 | 0 | 0 | 0 | 0 | 0 | 0 | 0 | 0 | 0 | 0 | 0 | 0
|  | Block 22: 200-210 mills/kWh |  | 0 | 0 | 0 | 0 | 0 | 0 | 0 | 0 | 0 | 0 | 0 | 0 | 0 | 0 | 0 | 0 | 0 | 0 | 0 | 0 | 0
|  | Block 23: 210-220 mills/kWh |  | 0 | 0 | 0 | 0 | 0 | 0 | 0 | 0 | 0 | 0 | 0 | 0 | 0 | 0 | 0 | 0 | 0 | 0 | 0 | 0 | 0
|  | Block 24: 220-230 mills/kWh |  | 0 | 0 | 0 | 0 | 0 | 0 | 0 | 0 | 0 | 0 | 0 | 0 | 0 | 0 | 0 | 0 | 0 | 0 | 0 | 0 | 0
|  | Block 25: 230-240 mills/kWh |  | 0 | 0 | 0 | 0 | 0 | 0 | 0 | 0 | 0 | 0 | 0 | 0 | 0 | 0 | 0 | 0 | 0 | 0 | 0 | 0 | 0
|  | Block 26: 240-250 mills/kWh |  | 0 | 0 | 0 | 0 | 0 | 0 | 0 | 0 | 0 | 0 | 0 | 0 | 0 | 0 | 0 | 0 | 0 | 0 | 0 | 0 | 0
|  | Block 27: 250-260 mills/kWh |  | 0 | 0 | 0 | 0 | 0 | 0 | 0 | 0 | 0 | 0 | 0 | 0 | 0 | 0 | 0 | 0 | 0 | 0 | 0 | 0 | 0
|  | Block 28: 260-270 mills/kWh |  | 0 | 0 | 0 | 0 | 0 | 0 | 0 | 0 | 0 | 0 | 0 | 0 | 0 | 0 | 0 | 0 | 0 | 0 | 0 | 0 | 0
|  | Block 29: 270-280 mills/kWh |  | 0 | 0 | 0 | 0 | 0 | 0 | 0 | 0 | 0 | 0 | 0 | 0 | 0 | 0 | 0 | 0 | 0 | 0 | 0 | 0 | 0
|  | Block 30: 280-290 mills/kWh |  | 0 | 0 | 0 | 0 | 0 | 0 | 0 | 0 | 0 | 0 | 0 | 0 | 0 | 0 | 0 | 0 | 0 | 0 | 0 | 0 | 0
|  | Block 31: 290-300 mills/kWh |  | 0 | 0 | 0 | 0 | 0 | 0 | 0 | 0 | 0 | 0 | 0 | 0 | 0 | 0 | 0 | 0 | 0 | 0 | 0 | 0 | 0
|  | Block 32: >300 mills/kWh |  | 0 | 0 | 0 | 0 | 0 | 0 | 0 | 0 | 0 | 0 | 0 | 0 | 0 | 0 | 0 | 0 | 0 | 0 | 0 | 0 | 0
|  | Total per Year | 0 | 0.10231 | 0.10337 | 0.10445 | 0.10551 | 0.10656 | 0.09683 | 0.078189 | 0.06312 | 0.050943 | 0.041105 | 0.033161 | 0.026748 | 0.021572 | 0.017395 | 0.014025 | 0.011307 | 7.7708e-05 | 2.7961e-05 | 9.6027e-06 | 3.1542e-06
|  | Total Cumulative | 0 | 0.10231 | 0.20568 | 0.31013 | 0.41564 | 0.5222 | 0.61903 | 0.69722 | 0.76034 | 0.81128 | 0.85239 | 0.88555 | 0.9123 | 0.93387 | 0.95127 | 0.96529 | 0.9766 | 0.97668 | 0.9767 | 0.97671 | 0.97672 | 1.102
Note on B16: Kevin Smit: From CBSA.

## Measure InputOutput_Out
Shaped Savings Results; By Category and sorted by TRC BC ratio
[14 empty] | Savings Allocation by Category and Month for Segments 1 | [11 empty] | Savings Allocation by Category and Month for Segments 2
Category | Measure | Busbar Savings | First Cost | Admin Cost | First Year Program Cost | PV Cost | PV Benefits | Unit Program Cost: First Year Program Cost in $/average annual kW saved | Utility System Net Levelized Cost (Net of T&D Capacity Benefits, Act Credit & Risk-Mitigation) in mills/kWh | TRC Net Levelized Cost (Net of All Benefits) in mills/kWh | TRC B/C Ratio | Net Electric & Gas System CO2 Avoided (Lifetime Tons) | Wholesale KW | Jan | Feb | Mar | Apr | May | Jun | Jul | Aug | Sep | Oct | Nov | Dec | Jan | Feb | Mar | Apr | May | Jun | Jul | Aug | Sep | Oct | Nov | Dec
Pre-Rinse Spray Valve_0.81_to_1.0gpm |  | 142.3338 | 140.3002 | 28.06 | 168.3602 | 628.1907 | 1306.6259 | 10361.8058 | 52.8349 | -312.6766 | 2.08 | 3.5403 | 0.023961 | 9.23 | 8.6616 | 10.0073 | 8.6596 | 8.8044 | 8.0362 | 7.3852 | 7.7626 | 6.9246 | 7.8408 | 7.6857 | 8.6591 | 4.1722 | 3.7315 | 3.6974 | 3.7245 | 3.7501 | 3.1665 | 3.5012 | 2.9965 | 3.3698 | 2.9901 | 3.5945 | 3.9825
Pre-Rinse Spray Valve_0.61_to_0.8gpm |  | 89.0172 | 140.3002 | 28.06 | 168.3602 | 628.1907 | 817.1784 | 16567.9901 | 90.2049 | -118.1663 | 1.3008 | 2.2142 | 0.014985 | 5.7726 | 5.4171 | 6.2587 | 5.4158 | 5.5064 | 5.0259 | 4.6188 | 4.8548 | 4.3307 | 4.9037 | 4.8067 | 5.4155 | 2.6093 | 2.3337 | 2.3124 | 2.3294 | 2.3454 | 1.9804 | 2.1897 | 1.8741 | 2.1075 | 1.87 | 2.248 | 2.4907

## Measure InputOutput
Data Set Name | [5 empty] | C-W-Ref-Vent-All-All-C
Measure Index Name | Pre-Rinse Spray Valve
Costs must be denominated in the same year as 'Input Cost Reference Year' = |  | 2012
Results were run through ProCost and pasted below | Cost inflator 2006 to 2012 | 1.1074
1 | 2 | 3 | 4 | 5 | 6 | 7 | 8 | 9 | 10 | 11 | 12 | 13 | 14 | 15 | 16 | 17 | 18 | 19 | 20 | 21 | 22 | 23 | 24 | 25 | 26 | 27 | 28 | 29 | 30 | 31 | 32 | 33 | 34 | 35 | 36 | 37 | 38 | 39 | 40 | 41 | 42 | 43 | 44 | 45 | 46 | 47 | 48 | 49 | 50 | 51 | 52 | 53 | 54 | 55 | 56 | 57 | 58 | 59 | 60 | 61 | 62 | 63 | 64 | 65 | 66 | 67 | 68 | 69 | 70 | 71 | 72 | 73 | 74 | 75 | 76 | 77 | 78 | 79 | 80 | 81 | 82 | 83 | 84 | 85 | 86 | 87 | 88 | 89 | 90 | 91 | 92 | 93 | 94 | 95 | 96 | 97 | 98 | 99 | 100 | 101 | 102 | 103 | 104 | 105
Input Data | [7 empty] | Periodic Replacement Costs and Savings and Replacement Period | [5 empty] | Gas Inputs |  | Retro or LO | Early Retrofit Parameters
Category Name | Measure Name | Savings (kwh/yr) | Life (yrs) | Capital Cost | Annual O&M | Shape Pointer | Non-E Val ($/yr) | Cost 1 ($) | Period 1 | Cost 2 ($) | Period 2 | Cost 3 ($) | Period 3 | Savings (therms/yr) | Shape Pointer | R or L | Savings 2 (kWh) | Remaining Life (yrs) | Salvage Value ($)
Pre-Rinse Spray Valve_0.81_to_1.0gpm | on-site savings | 102.1654 | 4 | 140.3002 |  | C-All-WH-Dwash-All-All-C | 79.3912 | [6 empty] | 18.5169 | C-All-WH-Dwash-All-All-C | R
Pre-Rinse Spray Valve_0.81_to_1.0gpm | water and wastewater savings | 30.2621 | 4 | 0 |  | C-All-WH-Dwash-All-All-C | 0 | [6 empty] | 0 | C-All-WH-Dwash-All-All-C | R
Pre-Rinse Spray Valve_0.61_to_0.8gpm | on-site savings | 63.8954 | 4 | 140.3002 |  | C-All-WH-Dwash-All-All-C | 49.6522 | [6 empty] | 11.5807 | C-All-WH-Dwash-All-All-C | R
Pre-Rinse Spray Valve_0.61_to_0.8gpm | water and wastewater savings | 18.9263 | 4 | 0 |  | C-All-WH-Dwash-All-All-C | 0 | [6 empty] | 0 | C-All-WH-Dwash-All-All-C | R
ProCost Results
Version: | ProCost 3.0 - Beta04
Run Time: | Thursday, 19 March , 2015 at 9:19 AM
Regurgitation of ProData input parameters which were used for this run
| Run Parameters |  | Run Parameters |  |  | Marginal Cost & Conservation Load Shape Parameters | [9 empty] | Sponsor Parameters | [5 empty] | Program Parameters |  |  | Utility System Parameters
| Run Type | Electric | Run Type | Electric |  | Marginal Costs and Savings Shape File | Q:\SeventhPlan\Conservation Analysis\Global EE Inputs\MC Files\MC_AND_LOADSHAPE_v3.0_24segment-7P-D9 - NewSegValues.xlsx |  |  | 6P MidC Final (with carbon) | [6 empty] | Customer | Wholesale Elec | Retail Elec | Nat Gas |  | Program Life (yrs) | 20 |  |  | Electric | Gas
| Negative B/C Ratios | Off | Negative B/C Ratios | Off |  | Marginal Elec Avoided Cost Input Worksheet | 7P Mid |  |  | Conservation Load Shapes | [5 empty] | Real After-Tax Cost of Capital | 0.068013 | 0.043878 | 0.053289 | 0.054479 |  | Program Start Date | 2016 |  | Bulk System T&D Loss Factor | 0.0040389 | 0.01
| Admin Cost @ Category Level | On | Admin Cost @ Category Level | On |  | Elec Savings Shape Input Worksheet | GLSShapes |  |  | 6P_Gas_Final | [5 empty] | Financial Life (years) | 12 | 12 | 1 | 1 |  | Present Value Time Zero | 2016 |  | Bulk System T&D Credit ($/kw-yr)($/dailytherm-yr) | 26 | 0
| Repeat Periodic Replacement | On | Repeat Periodic Replacement | On |  | Marginal Gas Avoided Cost Input Worksheet | 7P Gas |  |  | Conservation Load Shapes | [6 empty] | Customer | Wholesale Elec | Retail Elec | Nat Gas |  | Input Cost Reference Year | 2012 |  | Bulk System T&D I2R Loss Component (%) | 0.9 | N/A
[6 empty] | Gas Savings Shape Input Worksheet | GLSShapes | [8 empty] | Sponsor Share of Initial Capital Cost | 0.35 | 0.195 | 0.455 | 0 |  | Real Discount Rate | 0.04 |  | Local System Dist Loss Factor | 0.047399 | 0
| Run Type: | Electric |  |  |  | Marginal Elec CO2 per kWh Input Worksheet | CO2 lbs per kWh .95 |  |  | CO2 lbs per therm | [5 empty] | Sponsor Share of Annual O&M | 1 | 0 | 0 | 0 |  | Capital Real Escalation Rate | 0 |  | Local System Dist Credit ($/kw-yr)($/dailytherm-yr) | 31 | 0
| Negative B/C Ratios: | False: (Converts Negative B/C Ratios) |  |  |  | Marginal Gas CO2 per therm Input Worksheet | CO2 lbs per therm |  |  | Zero Dollars per ton CO2 | [5 empty] | Sponsor Share of Periodic Replacement Cost | 1 | 0 | 0 | 0 |  | Admin Cost (as % of Initial Capital Cost) | 0.2 |  | Local System Dist I2R Loss Component (%) | 0.7 | N/A
| Admin Cost / Category Level: | True: Admin Costs added at Category Results |  |  |  | Marginal Avoided Cost CO2 Input Worksheet | Zero Dollars per ton CO2 |  |  | LineLossShapes | [5 empty] | Sponsor Share of Admin Cost |  | 0.3 | 0.7 | 0 |  | Regional Act Conservation Credit (%) | 0 |  | Risk-Mitigation Credit (mills/kWh)(mills/therm) - Retro. | 0 | 0
| Periodic O&M Treatment: | True: (Periodic O&M Repeats over measure life) |  |  |  | Line Loss Shape Input Worksheet | LineLossShapes | [8 empty] | Last Year of Non-Customer O&M & Period Replacement |  | 20 |  |  |  | Report Annual Carbon Saved for Year | 2018 |  | Risk-Mitigation Credit (mills/kWh)(mills/therm) - Lost Op. | 0 | 0
Measure Results; Sorted in same order as input
Total Results |  | Measure Input Data | [8 empty] | Savings | [5 empty] | PV Capital |  |  |  | PV Admin |  |  |  | PV O&M |  |  |  | PV Periodic Repl. |  |  |  | Total PV Capital, O&M and Periodic Repl Costs |  |  |  |  | PV Wholesale Electric Utility Costs & Benefits | [6 empty] | PV Retail Electric Utility Costs & Benefits | [6 empty] | PV Electric Utility System Costs & Benefits | [5 empty] | Electric Utility System Economics |  | Sponsor Levelized Cost (mills/kwh) |  |  |  |  | PV Regional Costs & Benefits | [15 empty] | TRC Economics |  | Physical CO2 | [6 empty] | Gas Inputs |  |  |  | PV Gas Utility System Costs & Benefits |  |  |  |  | Gas Utility System Economics
Category | Measure | Measure Life | Site Savings (kWh) | Site Savings (therms) | Capital Cost ($/unit) | Annual O&M Cost ($/unit) | PV Per. Repl. Cost ($/unit) | Load Shape (electric) | Diversified Load Factor (electric) | Wholesale Power Coincidence Factor (electric) | Wholesale Electric Energy (kWh) | Wholesale Electric Demand (kw) | Retail Electric Demand (kW) | Wholesale Gas Energy (therms/yr) | Wholesale Gas Demand (therms/day) | Retail Gas Demand (therms/day) | Wholesale Electric | Retail Electric | Natural Gas | Customer | Wholesale Electric | Retail Electric | Natural Gas | Customer | Wholesale Electric | Retail Electric | Natural Gas | Customer | Wholesale Electric | Retail Electric | Natural Gas | Customer | Wholesale Electric | Retail Electric | Natural Gas | Customer | Total | Wholesale Utility System Energy | Wholesale Utility System T&D Def. Cap. | Wholesale Utility System Act C-E Credit | Wholesale Utility System Risk Mitigation Benefit | Wholesale Utility System Total System Benefit | Wholesale Utility System Total Non-Consumer Cost | Wholesale Utility System B/C Ratio | Retail Utility System Energy | Retail Utility System T&D Def. Cap. | Retail Utility System Act C-E Credit | Retail Utility System Risk Mitigation Benefit | Retail Utility System Total System Benefit | Retail Utility System Total Non-Consumer Cost | Retail Utility System System B/C Ratio | Utility System Energy | Utility System T&D Def. Cap. | Utility System Act C-E Credit | Utility System Total Risk Mitigation Benefit | Utility System Total System Benefit | Utility System Total Non-Consumer Cost | Utility System Net Levelized Cost (Net of Elec T&D Capacity Benefits, Act Credit & Risk-Mitigation Benefit) in mills/kwh | Utility System System B/C Ratio | Wholesale Electric Levelized Cost | Retail Electric Levelized Cost | Natural Gas Levelized Cost | Customer Levelized Cost | Total Levelized Cost | PV Regional Electric Energy | PV Regional Gas Energy | PV Regional Electric T&D Def. Cap. | PV Regional Gas T&D Def. Cap. | PV Regional Electric System CO2 | PV Regional Gas System CO2 | PV Regional Electric System Risk-Mitigation Benefit | PV Regional Gas System Risk-Mitigation Benefit | PV Regional Non-E Value | PV Regional Act Credit | PV Regional Capital Cost | PV Regional Admin Cost | PV Regional Annual O&M Cost | PV Regional Periodic Replacement Cost | PV Total Regional Benefit | PV Total Regional Cost | TRC B/C Ratio | TRC Net Levelized Cost (Net of All Benefits) in mills/kWh | Electric System CO2 Avoided (Lifetime Tons) | Gas System CO2 Avoided (Lifetime Tons) | Total System CO2 Avoided (Lifetime Tons) | Electric System CO2 Avoided (Annual Tons in 2018) | Gas System CO2 Avoided (Annual Tons in 2018) | Total System CO2 Avoided (Annual Tons in 2018) |  | Gas Site Savings (therms) | Load Shape (gas) | Diversitfied Load Factor (gas) | Wholesale Coincidence Factor (gas) | Total Gas Utility System Energy | Gas Utility System T&D Def. Cap. | Gas Utility System Risk Mitigation Benefit | Gas Utility System Total System Benefit | Gas Utility System Total Non-Consumer Cost | Gas Utility System Net Levelized Cost (Net of Gas T&D Capacity Benefits & Risk-Mitigation Benefits) in cents/therm | Gas Utility System System B/C Ratio
Pre-Rinse Spray Valve_0.81_to_1.0gpm | on-site savings | 4 | 102.1654 | 18.5169 | 140.3002 | 0 | 0 | C-All-WH-Dwash-All-All-C |  |  | 109.8079 | 0.018485 | 0.018352 | 18.7021 | 0 | 0 | 27.9777 | 64.6523 | 0 | 507.5006 | (na) | (na) | (na) | (na) | 0 | 0 | 0 | 0 | 0 | 0 | 0 | 0 | 27.9777 | 64.6523 | 0 | 507.5006 | 600.1306 | 56.7849 | 6.5317 | 0 | 0 | 63.3166 | 27.9777 | 2.2631 | 56.7849 | 7.7316 | 0 | 0 | 64.5165 | 64.6523 | 0.9979 | 56.7849 | 14.2633 | 0 | 0 | 71.0482 | 92.63 | 52.5132 | 0.76701 | 18.7477 | 43.3232 | 0 | 340.0737 | 402.1446 | 56.7849 | 135.5798 | 14.2633 | 0 | 0 | 0 | 0 | 0 | 1078.9529 | 0 | 600.1306 |  | 0 | 0 | 1285.5809 | 600.1306 | 2.1422 | -421.2655 | 1.0432 | 2.1881 | 3.2313 | 0.052159 | 0.10941 | 0.16157 |  | 18.5169 | C-All-WH-Dwash-All-All-C | 0 | 0 | 135.5798 | 0 | 0 | 135.5798 | 0 | 0 | 9999
Pre-Rinse Spray Valve_0.81_to_1.0gpm | water and wastewater savings | 4 | 30.2621 | 0 | 0 | 0 | 0 | C-All-WH-Dwash-All-All-C |  |  | 32.5259 | 0.0054754 | 0.0054359 | 0 | 0 | 0 | 0 | 0 | 0 | 0 | (na) | (na) | (na) | (na) | 0 | 0 | 0 | 0 | 0 | 0 | 0 | 0 | 0 | 0 | 0 | 0 | 0 | 16.8201 | 1.9347 | 0 | 0 | 18.7548 | 0 | 9999 | 16.8201 | 2.2901 | 0 | 0 | 19.1103 | 0 | 9999 | 16.8201 | 4.2249 | 0 | 0 | 21.045 | 0 | -9.5577 | 9999 | 0 | 0 | 0 | 0 | 0 | 16.8201 | 0 | 4.2249 | 0 | 0 | 0 | 0 | 0 | 0 | 0 | 0 |  | 0 | 0 | 21.045 | 0 | 9999 | -9.5577 | 0.309 | 0 | 0.309 | 0.01545 | 0 | 0.01545 |  | 0 | C-All-WH-Dwash-All-All-C | 0 | 0 | 0 | 0 | 0 | 0 | 0 | 9999 | 9999
Pre-Rinse Spray Valve_0.61_to_0.8gpm | on-site savings | 4 | 63.8954 | 11.5807 | 140.3002 | 0 | 0 | C-All-WH-Dwash-All-All-C |  |  | 68.6751 | 0.011561 | 0.011477 | 11.6965 | 0 | 0 | 27.9777 | 64.6523 | 0 | 507.5006 | (na) | (na) | (na) | (na) | 0 | 0 | 0 | 0 | 0 | 0 | 0 | 0 | 27.9777 | 64.6523 | 0 | 507.5006 | 600.1306 | 35.5139 | 4.085 | 0 | 0 | 39.5989 | 27.9777 | 1.4154 | 35.5139 | 4.8354 | 0 | 0 | 40.3493 | 64.6523 | 0.6241 | 35.5139 | 8.9204 | 0 | 0 | 44.4343 | 92.63 | 89.6904 | 0.4797 | 29.9767 | 69.2715 | 0 | 543.7602 | 643.0083 | 35.5139 | 84.7931 | 8.9204 | 0 | 0 | 0 | 0 | 0 | 674.7892 | 0 | 600.1306 |  | 0 | 0 | 804.0166 | 600.1306 | 1.3397 | -180.4018 | 0.65242 | 1.3685 | 2.0209 | 0.032621 | 0.068424 | 0.10105 |  | 11.5807 | C-All-WH-Dwash-All-All-C | 0 | 0 | 84.7931 | 0 | 0 | 84.7931 | 0 | 0 | 9999
Pre-Rinse Spray Valve_0.61_to_0.8gpm | water and wastewater savings | 4 | 18.9263 | 0 | 0 | 0 | 0 | C-All-WH-Dwash-All-All-C |  |  | 20.3421 | 0.0034244 | 0.0033997 | 0 | 0 | 0 | 0 | 0 | 0 | 0 | (na) | (na) | (na) | (na) | 0 | 0 | 0 | 0 | 0 | 0 | 0 | 0 | 0 | 0 | 0 | 0 | 0 | 10.5195 | 1.21 | 0 | 0 | 11.7295 | 0 | 9999 | 10.5195 | 1.4323 | 0 | 0 | 11.9518 | 0 | 9999 | 10.5195 | 2.6423 | 0 | 0 | 13.1618 | 0 | -9.5577 | 9999 | 0 | 0 | 0 | 0 | 0 | 10.5195 | 0 | 2.6423 | 0 | 0 | 0 | 0 | 0 | 0 | 0 | 0 |  | 0 | 0 | 13.1618 | 0 | 9999 | -9.5577 | 0.19325 | 0 | 0.19325 | 0.0096625 | 0 | 0.0096625 |  | 0 | C-All-WH-Dwash-All-All-C | 0 | 0 | 0 | 0 | 0 | 0 | 0 | 9999 | 9999
Category Results; Sorted by TRC Levelized Cost
Total Results |  | Measure Input Data | [8 empty] | Savings | [5 empty] | PV Capital |  |  |  | PV Admin |  |  |  | PV O&M |  |  |  | PV Periodic Repl. |  |  |  | Total PV Capital, O&M and Periodic Repl Costs |  |  |  |  | PV Wholesale Electric Utility Costs & Benefits | [6 empty] | PV Retail Electric Utility Costs & Benefits | [6 empty] | PV Electric Utility System Costs & Benefits | [5 empty] | Electric Utility System Economics |  | Sponsor Levelized Cost (mills/kwh) |  |  |  |  | PV Regional Costs & Benefits | [15 empty] | TRC Economics |  | Physical CO2 | [6 empty] | Gas Inputs |  |  |  | PV Gas Utility System Costs & Benefits |  |  |  |  | Gas Utility System Economics
Category | Measure | Measure Life | Site Savings (kWh) | Site Savings (therms) | Capital Cost ($/unit) | Annual O&M Cost ($/unit) | PV Per. Repl. Cost ($/unit) | Load Shape (electric) | Diversified Load Factor (electric) | Wholesale Power Coincidence Factor (electric) | Wholesale Electric Energy (kWh) | Wholesale Electric Demand (kw) | Retail Electric Demand (kW) | Wholesale Gas Energy (therms/yr) | Wholesale Gas Demand (therms/day) | Retail Gas Demand (therms/day) | Wholesale Electric | Retail Electric | Natural Gas | Customer | Wholesale Electric | Retail Electric | Natural Gas | Customer | Wholesale Electric | Retail Electric | Natural Gas | Customer | Wholesale Electric | Retail Electric | Natural Gas | Customer | Wholesale Electric | Retail Electric | Natural Gas | Customer | Total | Wholesale Utility System Energy | Wholesale Utility System T&D Def. Cap. | Wholesale Utility System Act C-E Credit | Wholesale Utility System Risk Mitigation Benefit | Wholesale Utility System Total System Benefit | Wholesale Utility System Total Non-Consumer Cost | Wholesale Utility System B/C Ratio | Retail Utility System Energy | Retail Utility System T&D Def. Cap. | Retail Utility System Act C-E Credit | Retail Utility System Risk Mitigation Benefit | Retail Utility System Total System Benefit | Retail Utility System Total Non-Consumer Cost | Retail Utility System System B/C Ratio | Utility System Energy | Utility System T&D Def. Cap. | Utility System Act C-E Credit | Utility System Total Risk Mitigation Benefit | Utility System Total System Benefit | Utility System Total Non-Consumer Cost | Utility System Net Levelized Cost (Net of Elec T&D Capacity Benefits, Act Credit & Risk-Mitigation Benefit) in mills/kwh | Utility System System B/C Ratio | Wholesale Electric Levelized Cost | Retail Electric Levelized Cost | Natural Gas Levelized Cost | Customer Levelized Cost | Total Levelized Cost | PV Regional Electric Energy | PV Regional Gas Energy | PV Regional Electric T&D Def. Cap. | PV Regional Gas T&D Def. Cap. | PV Regional Electric System CO2 | PV Regional Gas System CO2 | PV Regional Electric System Risk-Mitigation Benefit | PV Regional Gas System Risk-Mitigation Benefit | PV Regional Non-E Value | PV Regional Act Credit | PV Regional Capital Cost | PV Regional Admin Cost | PV Regional Annual O&M Cost | PV Regional Periodic Replacement Cost | PV Total Regional Benefit | PV Total Regional Cost | TRC B/C Ratio | TRC Net Levelized Cost (Net of All Benefits) in mills/kWh | Electric System CO2 Avoided (Lifetime Tons) | Gas System CO2 Avoided (Lifetime Tons) | Total System CO2 Avoided (Lifetime Tons) | Electric System CO2 Avoided (Annual Tons in 2018) | Gas System CO2 Avoided (Annual Tons in 2018) | Total System CO2 Avoided (Annual Tons in 2018) |  | Gas Site Savings (therms) | Load Shape (gas) | Diversitfied Load Factor (gas) | Wholesale Coincidence Factor (gas) | Total Gas Utility System Energy | Gas Utility System T&D Def. Cap. | Gas Utility System Risk Mitigation Benefit | Gas Utility System Total System Benefit | Gas Utility System Total Non-Consumer Cost | Gas Utility System Net Levelized Cost (Net of Gas T&D Capacity Benefits & Risk-Mitigation Benefits) in cents/therm | Gas Utility System System B/C Ratio
Pre-Rinse Spray Valve_0.81_to_1.0gpm |  | 4 | 132.4275 | 18.5169 | 140.3002 | 0 | 0 |  |  |  | 142.3338 | 0.023961 | 0.023788 | 18.7021 | 0 | 0 | 27.9777 | 64.6523 | 0 | 507.5006 | 8.418 | 19.642 | 0 | 0 | 0 | 0 | 0 | 0 | 0 | 0 | 0 | 0 | 36.3957 | 84.2943 | 0 | 507.5006 | 628.1907 | 73.605 | 8.4664 | 0 | 0 | 82.0714 | 36.3957 | 2.255 | 73.605 | 10.0217 | 0 | 0 | 83.6267 | 84.2943 | 0.99208 | 73.605 | 18.4881 | 0 | 0 | 92.0932 | 120.6901 | 52.8349 | 0.76306 | 18.8154 | 43.5773 | 0 | 262.3606 | 324.7532 | 73.605 | 135.5798 | 18.4881 | 0 | 0 | 0 | 0 | 0 | 1078.9529 | 0 | 600.1306 | 28.06 | 0 | 0 | 1306.6259 | 628.1907 | 2.08 | -312.6766 | 1.3522 | 2.1881 | 3.5403 | 0.067609 | 0.10941 | 0.17702 |  | 18.7021 |  | 0 | 0 | 135.5798 | 0 | 0 | 135.5798 | 0 | 0 | 9999
Pre-Rinse Spray Valve_0.61_to_0.8gpm |  | 4 | 82.8216 | 11.5807 | 140.3002 | 0 | 0 |  |  |  | 89.0172 | 0.014985 | 0.014877 | 11.6965 | 0 | 0 | 27.9777 | 64.6523 | 0 | 507.5006 | 8.418 | 19.642 | 0 | 0 | 0 | 0 | 0 | 0 | 0 | 0 | 0 | 0 | 36.3957 | 84.2943 | 0 | 507.5006 | 628.1907 | 46.0334 | 5.295 | 0 | 0 | 51.3284 | 36.3957 | 1.4103 | 46.0334 | 6.2677 | 0 | 0 | 52.3011 | 84.2943 | 0.62046 | 46.0334 | 11.5627 | 0 | 0 | 57.5961 | 120.6901 | 90.2049 | 0.47722 | 30.0848 | 69.6778 | 0 | 419.5009 | 519.2635 | 46.0334 | 84.7931 | 11.5627 | 0 | 0 | 0 | 0 | 0 | 674.7892 | 0 | 600.1306 | 28.06 | 0 | 0 | 817.1784 | 628.1907 | 1.3008 | -118.1663 | 0.84567 | 1.3685 | 2.2142 | 0.042283 | 0.068424 | 0.11071 |  | 11.6965 |  | 0 | 0 | 84.7931 | 0 | 0 | 84.7931 | 0 | 0 | 9999
Supply Curve Results; Categories sorted by TRC Net Levelized Cost
Totals for Categories with Benefits Exceeding Costs. Levelized cost is TRC Net Levelized Cost (Net of Benefits) | [12 empty] | Savings Allocation by Cost Bin and Month for Segments 1 | [12 empty] | Savings Allocation by Cost Bin and Month for Segments 2
| Totals Basis | Busbar Electric Savings in kWh | First Cost | Admin Cost | First Year Program Cost | PV Cost | PV Benefits | Unit Program Cost: First Year Program Cost in $/average annual kW saved | Utility System Net Levelized Cost (Net of T&D Capacity Benefits, Act Credit & Risk-Mitigation) in mills/kWh | TRC Net Levelized Cost (Net of All Benefits) in mills/kWh | TRC B/C Ratio | Net Electric & Gas System CO2 Avoided (Lifetime Tons) | Jan | Feb | Mar | Apr | May | Jun | Jul | Aug | Sep | Oct | Nov | Dec |  | Jan | Feb | Mar | Apr | May | Jun | Jul | Aug | Sep | Oct | Nov | Dec
| Measures with B/C > 1.00 | 231.351 | 280.6004 | 0 | 280.6004 | 1200.2613 | 2123.8043 | 10624.8049 | 49.3647 | -255.6838 | 2286.3706 | 5.7545 | 15.0026 | 14.0787 | 16.2659 | 14.0754 | 14.3107 | 13.0621 | 12.0039 | 12.6174 | 11.2552 | 12.7445 | 12.4924 | 14.0746 |  | 6.7815 | 6.0652 | 6.0098 | 6.0539 | 6.0955 | 5.1469 | 5.6909 | 4.8706 | 5.4773 | 4.8602 | 5.8425 | 6.4732
| Categories with B/C > 1.00 | 231.351 | 280.6004 | 56.1201 | 336.7205 | 1256.3814 | 2123.8043 | 12749.7658 | 67.2138 | -237.8347 | 1.7802 | 5.7545 | 11.5451 | 10.8342 | 12.5173 | 10.8316 | 11.0127 | 10.0518 | 9.2375 | 9.7096 | 8.6614 | 9.8075 | 9.6134 | 10.831 |  | 5.2187 | 4.6674 | 4.6248 | 4.6587 | 4.6907 | 3.9607 | 4.3794 | 3.7481 | 4.215 | 3.7401 | 4.4961 | 4.9814
Supply Curve Results: By TRC Net Levelized Cost - Net of Benefits
| Block 1: <= 0 mills/kWh | 231.351 | 280.6004 | 56.1201 | 336.7205 | 1256.3814 | 2123.8043 | 12749.7658 | 67.2138 | -237.8347 | 1.7802 | 5.7545 | 15.0026 | 14.0787 | 16.2659 | 14.0754 | 14.3107 | 13.0621 | 12.0039 | 12.6174 | 11.2552 | 12.7445 | 12.4924 | 14.0746 |  | 6.7815 | 6.0652 | 6.0098 | 6.0539 | 6.0955 | 5.1469 | 5.6909 | 4.8706 | 5.4773 | 4.8602 | 5.8425 | 6.4732
| Block 2: <= 10 mills/kWh | 0 | 0 | 0 | 0 | 0 | 0 | 0 | 0 | 0 | 0 | 0 | 0 | 0 | 0 | 0 | 0 | 0 | 0 | 0 | 0 | 0 | 0 | 0 |  | 0 | 0 | 0 | 0 | 0 | 0 | 0 | 0 | 0 | 0 | 0 | 0
| Block 3: 10-20 mills/kWh | 0 | 0 | 0 | 0 | 0 | 0 | 0 | 0 | 0 | 0 | 0 | 0 | 0 | 0 | 0 | 0 | 0 | 0 | 0 | 0 | 0 | 0 | 0 |  | 0 | 0 | 0 | 0 | 0 | 0 | 0 | 0 | 0 | 0 | 0 | 0
| Block 4: 20-30 mills/kWh | 0 | 0 | 0 | 0 | 0 | 0 | 0 | 0 | 0 | 0 | 0 | 0 | 0 | 0 | 0 | 0 | 0 | 0 | 0 | 0 | 0 | 0 | 0 |  | 0 | 0 | 0 | 0 | 0 | 0 | 0 | 0 | 0 | 0 | 0 | 0
| Block 5: 30-40 mills/kWh | 0 | 0 | 0 | 0 | 0 | 0 | 0 | 0 | 0 | 0 | 0 | 0 | 0 | 0 | 0 | 0 | 0 | 0 | 0 | 0 | 0 | 0 | 0 |  | 0 | 0 | 0 | 0 | 0 | 0 | 0 | 0 | 0 | 0 | 0 | 0
| Block 6: 40-50 mills/kWh | 0 | 0 | 0 | 0 | 0 | 0 | 0 | 0 | 0 | 0 | 0 | 0 | 0 | 0 | 0 | 0 | 0 | 0 | 0 | 0 | 0 | 0 | 0 |  | 0 | 0 | 0 | 0 | 0 | 0 | 0 | 0 | 0 | 0 | 0 | 0
| Block 7: 50-60 mills/kWh | 0 | 0 | 0 | 0 | 0 | 0 | 0 | 0 | 0 | 0 | 0 | 0 | 0 | 0 | 0 | 0 | 0 | 0 | 0 | 0 | 0 | 0 | 0 |  | 0 | 0 | 0 | 0 | 0 | 0 | 0 | 0 | 0 | 0 | 0 | 0
| Block 8: 60-70 mills/kWh | 0 | 0 | 0 | 0 | 0 | 0 | 0 | 0 | 0 | 0 | 0 | 0 | 0 | 0 | 0 | 0 | 0 | 0 | 0 | 0 | 0 | 0 | 0 |  | 0 | 0 | 0 | 0 | 0 | 0 | 0 | 0 | 0 | 0 | 0 | 0
| Block 9: 70-80 mills/kWh | 0 | 0 | 0 | 0 | 0 | 0 | 0 | 0 | 0 | 0 | 0 | 0 | 0 | 0 | 0 | 0 | 0 | 0 | 0 | 0 | 0 | 0 | 0 |  | 0 | 0 | 0 | 0 | 0 | 0 | 0 | 0 | 0 | 0 | 0 | 0
| Block 10: 80-90 mills/kWh | 0 | 0 | 0 | 0 | 0 | 0 | 0 | 0 | 0 | 0 | 0 | 0 | 0 | 0 | 0 | 0 | 0 | 0 | 0 | 0 | 0 | 0 | 0 |  | 0 | 0 | 0 | 0 | 0 | 0 | 0 | 0 | 0 | 0 | 0 | 0
| Block 11: 90-100 mills/kWh | 0 | 0 | 0 | 0 | 0 | 0 | 0 | 0 | 0 | 0 | 0 | 0 | 0 | 0 | 0 | 0 | 0 | 0 | 0 | 0 | 0 | 0 | 0 |  | 0 | 0 | 0 | 0 | 0 | 0 | 0 | 0 | 0 | 0 | 0 | 0
| Block 12: 100-110 mills/kWh | 0 | 0 | 0 | 0 | 0 | 0 | 0 | 0 | 0 | 0 | 0 | 0 | 0 | 0 | 0 | 0 | 0 | 0 | 0 | 0 | 0 | 0 | 0 |  | 0 | 0 | 0 | 0 | 0 | 0 | 0 | 0 | 0 | 0 | 0 | 0
| Block 13: 110-120 mills/kWh | 0 | 0 | 0 | 0 | 0 | 0 | 0 | 0 | 0 | 0 | 0 | 0 | 0 | 0 | 0 | 0 | 0 | 0 | 0 | 0 | 0 | 0 | 0 |  | 0 | 0 | 0 | 0 | 0 | 0 | 0 | 0 | 0 | 0 | 0 | 0
| Block 14: 120-130 mills/kWh | 0 | 0 | 0 | 0 | 0 | 0 | 0 | 0 | 0 | 0 | 0 | 0 | 0 | 0 | 0 | 0 | 0 | 0 | 0 | 0 | 0 | 0 | 0 |  | 0 | 0 | 0 | 0 | 0 | 0 | 0 | 0 | 0 | 0 | 0 | 0
| Block 15: 130-140 mills/kWh | 0 | 0 | 0 | 0 | 0 | 0 | 0 | 0 | 0 | 0 | 0 | 0 | 0 | 0 | 0 | 0 | 0 | 0 | 0 | 0 | 0 | 0 | 0 |  | 0 | 0 | 0 | 0 | 0 | 0 | 0 | 0 | 0 | 0 | 0 | 0
| Block 16: 140-150 mills/kWh | 0 | 0 | 0 | 0 | 0 | 0 | 0 | 0 | 0 | 0 | 0 | 0 | 0 | 0 | 0 | 0 | 0 | 0 | 0 | 0 | 0 | 0 | 0 |  | 0 | 0 | 0 | 0 | 0 | 0 | 0 | 0 | 0 | 0 | 0 | 0
| Block 17: 150-160 mills/kWh | 0 | 0 | 0 | 0 | 0 | 0 | 0 | 0 | 0 | 0 | 0 | 0 | 0 | 0 | 0 | 0 | 0 | 0 | 0 | 0 | 0 | 0 | 0 |  | 0 | 0 | 0 | 0 | 0 | 0 | 0 | 0 | 0 | 0 | 0 | 0
| Block 18: 160-170 mills/kWh | 0 | 0 | 0 | 0 | 0 | 0 | 0 | 0 | 0 | 0 | 0 | 0 | 0 | 0 | 0 | 0 | 0 | 0 | 0 | 0 | 0 | 0 | 0 |  | 0 | 0 | 0 | 0 | 0 | 0 | 0 | 0 | 0 | 0 | 0 | 0
| Block 19: 170-180 mills/kWh | 0 | 0 | 0 | 0 | 0 | 0 | 0 | 0 | 0 | 0 | 0 | 0 | 0 | 0 | 0 | 0 | 0 | 0 | 0 | 0 | 0 | 0 | 0 |  | 0 | 0 | 0 | 0 | 0 | 0 | 0 | 0 | 0 | 0 | 0 | 0
| Block 20: 180-190 mills/kWh | 0 | 0 | 0 | 0 | 0 | 0 | 0 | 0 | 0 | 0 | 0 | 0 | 0 | 0 | 0 | 0 | 0 | 0 | 0 | 0 | 0 | 0 | 0 |  | 0 | 0 | 0 | 0 | 0 | 0 | 0 | 0 | 0 | 0 | 0 | 0
| Block 21: 190-200 mills/kWh | 0 | 0 | 0 | 0 | 0 | 0 | 0 | 0 | 0 | 0 | 0 | 0 | 0 | 0 | 0 | 0 | 0 | 0 | 0 | 0 | 0 | 0 | 0 |  | 0 | 0 | 0 | 0 | 0 | 0 | 0 | 0 | 0 | 0 | 0 | 0
| Block 22: > 200 mills/kWh | 0 | 0 | 0 | 0 | 0 | 0 | 0 | 0 | 0 | 0 | 0 | 0 | 0 | 0 | 0 | 0 | 0 | 0 | 0 | 0 | 0 | 0 | 0 |  | 0 | 0 | 0 | 0 | 0 | 0 | 0 | 0 | 0 | 0 | 0 | 0
Shaped Savings Results; By Category and sorted by TRC BC ratio
[13 empty] | Savings Allocation by Cost Bin and Month for Segments 1 Feb: Savings Allocation by Category and Month for Segments 1 |  |  | Savings Allocation by Category and Month for Segments 2
Category | Measure | Busbar Savings | First Cost | Admin Cost | First Year Program Cost | PV Cost | PV Benefits | Unit Program Cost: First Year Program Cost in $/average annual kW saved | Utility System Net Levelized Cost (Net of T&D Capacity Benefits, Act Credit & Risk-Mitigation) in mills/kWh | TRC Net Levelized Cost (Net of All Benefits) in mills/kWh | TRC B/C Ratio | Net Electric & Gas System CO2 Avoided (Lifetime Tons) | Wholesale KW | Jan | Feb | Mar | Apr | May | Jun | Jul | Aug | Sep | Oct | Nov | Dec |  | Jan | Feb | Mar | Apr | May | Jun | Jul | Aug | Sep | Oct | Nov | Dec
Pre-Rinse Spray Valve_0.81_to_1.0gpm |  | 142.3338 | 140.3002 | 28.06 | 168.3602 | 628.1907 | 1306.6259 | 10361.8058 | 52.8349 | -312.6766 | 2.08 | 3.5403 | 0.023961 | 9.23 | 8.6616 | 10.0073 | 8.6596 | 8.8044 | 8.0362 | 7.3852 | 7.7626 | 6.9246 | 7.8408 | 7.6857 | 8.6591 |  | 4.1722 | 3.7315 | 3.6974 | 3.7245 | 3.7501 | 3.1665 | 3.5012 | 2.9965 | 3.3698 | 2.9901 | 3.5945 | 3.9825
Pre-Rinse Spray Valve_0.61_to_0.8gpm |  | 89.0172 | 140.3002 | 28.06 | 168.3602 | 628.1907 | 817.1784 | 16567.9901 | 90.2049 | -118.1663 | 1.3008 | 2.2142 | 0.014985 | 5.7726 | 5.4171 | 6.2587 | 5.4158 | 5.5064 | 5.0259 | 4.6188 | 4.8548 | 4.3307 | 4.9037 | 4.8067 | 5.4155 |  | 2.6093 | 2.3337 | 2.3124 | 2.3294 | 2.3454 | 1.9804 | 2.1897 | 1.8741 | 2.1075 | 1.87 | 2.248 | 2.4907
Note on I6: :ProCost Perioodic replacement costs and savinsg of the measure. These are costs and savings that occur periodicially, but at different periods than annually. Can be positive or negative. Periodic replacement costs for both the measure and the baseline measure should be included if applicable. ProCost can analysze these costs in two ways dependent on the 'Repeat Periodic Replacemetn' switch in the ProData page. When set to 'On', ProCost repeats replacement costs for multiple times over the life of a measure depending on the input period and measure life. For example fluorescent lamps may have a 4-year replacement cycle that repeats 3 times in a 15-year measure life. When set to 'Off', ProCost reads the period as the year after installation that the replacement cost occurs and does not subsequently reinstall or repeat the replacement costs. For example a compressor may be replaced only once in the life of a heat-pump system. Example: A new fluorescent lighting systems may have a measure life of 15 years, and a lamp life of five years. Two lamps lamps per fixture must be replaced at years 6 and 11. Lamp and labor costs, expressed as positive costs, are entered as a cost and the period would be enetered as 5. The baseline measure may have a four year lamp life and would have required a three-lamp replacement at years 5, 9 and 13. Lamp and labor replacement costs would be entered as annual savings in dollars with a 4-year period. ProCost determines the net present value of the two cost streams.
Note on O6: :ProCost If the measure has gas savings for incfreases, enter the annual savings and shape of the savings here. Example: Clothes washer saves electric motor and dryer energy and gas water heat.
Note on A7: :Procost Category for the measure. Individual measures can be grouped into categories. Procost output is reported by measure and by category. All measures must belong to at least one category. Category name can be the same as measure name. Example: Measures can be combined into one category if they have components with different load shapes or measure lives. On wash machines there may be one load shape for the electric motor savings component, a second load shape for the electric water heat savings component and a third shape for electric dryer savings component.
Note on B7: :ProCost Name of Measure. User-defined. For PTR measures, defined naming conventions apply.
Note on C7: :ProCost Annual electric savings for the measure in kWh at the site. May be positive, negative or zero. Savings are incremental to the baseline alternative.
Note on D7: :ProCost Physical life of the measure in years. Must be >=1.
Note on E7: :ProCost Initial cost to install the measure in dollars. Costs are incremental to the baseline alternative. Dollars must be denominated in the same year as 'Input Cost Reference Year' input on the ProData page.
Note on F7: :ProCost Annaul opperations and maintenace cost for the measure in dollars. Must be incremental cost over the baseline alternative. May be positive, negative or zero. Dollars must be denominated in the same year as 'Input Cost Reference Year' input on the ProData page. O&M costs are enetered as positive values. Negative values represent O&M savings compared to the baseline alternative. Example: Annualized maintenace cost for a heat pump heating system compared to a baseline electric resistance heating system.
Note on G7: :ProCost Name of the pointer to the shape of the savings. The shapes represent the daily and monthly shape of the savings in four time segments for each month of the year. Shape of the savings is relative to the baseline alternative. These shaps are in the MC_AND_Loadshape file.
Note on H7: :ProCost Annual value of any non-energy benefits of the measure, relative to the baseline alternative. Expressed in dollars per year and denominated in dollars of the 'Cost Reference Year'. Positive value represents dollar savings. Negative value represents dollar cost. Example: Water, detergent and sewer savings from efficient clothes washer.
Note on I7: : Cost in dollars that is incurred for Period 1. Positive value if cost. Negative value if savings. Dollars must be denominated in the same year as 'Input Cost Reference Year' input on the ProData page.
Note on J7: :ProCost Duration of Period1. The time at which Period 1 costs, or savings, occur. In years.
Note on K7: : Cost in dollars that is incurred for Period 2 Positive value if cost. Negative value if savings. Dollars must be denominated in the same year as 'Input Cost Reference Year' input on the ProData page.
Note on L7: :ProCost Duration of Period 2. The time at which Period 2 costs, or savings, occur. In years.
Note on M7: : Cost in dollars that is incurred for Period 3. Positive value if cost. Negative value if savings. Dollars must be denominated in the same year as 'Input Cost Reference Year' input on the ProData page.
Note on N7: :ProCost Duration of Period 3. The time at which Period 3 costs, or savings, occur. In years.
Note on O7: : Annual gas savings, or increases, in therms.
Note on P7: :ProCost Name of the pointer to the shape of the savings. The shapes represent the daily and monthly shape of the savings in four time segments for each month of the year. Shape of the savings is relative to the baseline alternative. These shaps are in the MC_AND_Loadshape file.
Note on BH38: Direct and program administrative costs incurred by the utility system minus benefits that accrue to the utility system.There are separate Utility System Net Levelized Costs for the electric and the gas system. Utility system benefits include deferred transmission and distribution system capacity, risk-mitigation and Regional Act credit all of which are user-determined inputs.Utility System benefits do not include any non-energy benefits such as, other-fuel benefits, O&M benefits or periodic replacement benefits which generally accrue to the customer or to non-utility sponsors. Utility System Net Levelized Costs correspond to Utility System B/C ratio with regard to the costs and benefits included. Benefits are subtracted from costs, then levelized over the life of the measure The Risk-Mitigation credit is used to determine program cost-effectiveness and impacts both the Utility System B/C ratio and the Utility System Net Levelized Cost. If the Risk-Mitigation credit is non-zero, the Utility System Net Levelized Cost will be reduced by the Risk-Mitigation benefit. When using ProCost to build conservation supply curves, the user should set the Risk-Mitigation Credit to zero so the credit is not reflected in the supply curves.
Note on BM38: Direct and program administrative costs of the measure to sponsor. Separate costs for each sponsor. Depends on share of costs incurred by sponsor, sponsor cost of capital, and financing term which are user-defined inputs. Includes applicable Capital, O&M, Periodic Replacement and Program Administrative costs. Sponsor costs are levelized over program life. Does not include any adjustments for benefit. NOTE: Units are per kWh for 'Electric' runs and per therm for 'Gas' runs for all sponsors.
Note on CE38: All costs minus all benefits regardless of which sponsor incurs the cost or accrues the benefits. TRC Net Levelized Cost includes all applicable costs and all benefits. In addition to energy system costs and benefits, TRC Net Levelized Cost includes non-energy, other-fuel, O&M, periodic-replacement and risk-mitigation benefits and costs. TRC Net Levelized Cost corresponds to TRC B/C ratios with regard to the costs and benefits included. Benefits are subtracted from costs, then levelized over the life of the measure. The Risk-Mitigation credit is used to determine program cost-effectiveness and impacts both the TRC B/C ratio and the TRC Net Levelized Cost. If Risk-Mitigation credit is non-zero, TRC Levelized Cost will be reduced by the risk-mitigation benefit. When using ProCost to build conservation supply curves, the user should set the Risk-Mitigation Credit to zero so the credit is not reflected in the supply curves.
Note on CW38: Direct and program administrative costs incurred by the utility system minus benefits that accrue to the utility system.There are separate Utility System Net Levelized Costs for the electric and the gas system. Utility system benefits include deferred transmission and distribution system capacity, risk-mitigation and Regional Act credit all of which are user-determined inputs.Utility System benefits do not include any non-energy benefits such as, other-fuel benefits, O&M benefits or periodic replacement benefits which generally accrue to the customer or to non-utility sponsors. Utility System Net Levelized Costs correspond to Utility System B/C ratio with regard to the costs and benefits included. Benefits are subtracted from costs, then levelized over the life of the measure The Risk-Mitigation credit is used to determine program cost-effectiveness and impacts both the Utility System B/C ratio and the Utility System Net Levelized Cost. If the Risk-Mitigation credit is non-zero, the Utility System Net Levelized Cost will be reduced by the Risk-Mitigation benefit. When using ProCost to build conservation supply curves, the user should set the Risk-Mitigation Credit to zero so the credit is not reflected in the supply curves.
Note on BH47: Direct and program administrative costs incurred by the utility system minus benefits that accrue to the utility system.There are separate Utility System Net Levelized Costs for the electric and the gas system. Utility system benefits include deferred transmission and distribution system capacity, risk-mitigation and Regional Act credit all of which are user-determined inputs.Utility System benefits do not include any non-energy benefits such as, other-fuel benefits, O&M benefits or periodic replacement benefits which generally accrue to the customer or to non-utility sponsors. Utility System Net Levelized Costs correspond to Utility System B/C ratio with regard to the costs and benefits included. Benefits are subtracted from costs, then levelized over the life of the measure The Risk-Mitigation credit is used to determine program cost-effectiveness and impacts both the Utility System B/C ratio and the Utility System Net Levelized Cost. If the Risk-Mitigation credit is non-zero, the Utility System Net Levelized Cost will be reduced by the Risk-Mitigation benefit. When using ProCost to build conservation supply curves, the user should set the Risk-Mitigation Credit to zero so the credit is not reflected in the supply curves.
Note on BM47: Direct and program administrative costs of the measure to sponsor. Separate costs for each sponsor. Depends on share of costs incurred by sponsor, sponsor cost of capital, and financing term which are user-defined inputs. Includes applicable Capital, O&M, Periodic Replacement and Program Administrative costs. Sponsor costs are levelized over program life. Does not include any adjustments for benefit. NOTE: Units are per kWh for 'Electric' runs and per therm for 'Gas' runs for all sponsors.
Note on CE47: All costs minus all benefits regardless of which sponsor incurs the cost or accrues the benefits. TRC Net Levelized Cost includes all applicable costs and all benefits. In addition to energy system costs and benefits, TRC Net Levelized Cost includes non-energy, other-fuel, O&M, periodic-replacement and risk-mitigation benefits and costs. TRC Net Levelized Cost corresponds to TRC B/C ratios with regard to the costs and benefits included. Benefits are subtracted from costs, then levelized over the life of the measure. The Risk-Mitigation credit is used to determine program cost-effectiveness and impacts both the TRC B/C ratio and the TRC Net Levelized Cost. If Risk-Mitigation credit is non-zero, TRC Levelized Cost will be reduced by the risk-mitigation benefit. When using ProCost to build conservation supply curves, the user should set the Risk-Mitigation Credit to zero so the credit is not reflected in the supply curves.
Note on CW47: Direct and program administrative costs incurred by the utility system minus benefits that accrue to the utility system.There are separate Utility System Net Levelized Costs for the electric and the gas system. Utility system benefits include deferred transmission and distribution system capacity, risk-mitigation and Regional Act credit all of which are user-determined inputs.Utility System benefits do not include any non-energy benefits such as, other-fuel benefits, O&M benefits or periodic replacement benefits which generally accrue to the customer or to non-utility sponsors. Utility System Net Levelized Costs correspond to Utility System B/C ratio with regard to the costs and benefits included. Benefits are subtracted from costs, then levelized over the life of the measure The Risk-Mitigation credit is used to determine program cost-effectiveness and impacts both the Utility System B/C ratio and the Utility System Net Levelized Cost. If the Risk-Mitigation credit is non-zero, the Utility System Net Levelized Cost will be reduced by the Risk-Mitigation benefit. When using ProCost to build conservation supply curves, the user should set the Risk-Mitigation Credit to zero so the credit is not reflected in the supply curves.

## Savings and Cost
RTF Measure Data - Any water heating type
Input Data | [7 empty] | Periodic Replacement Costs and Savings and Replacement Period | [5 empty] | Gas Inputs
Category Name | Measure Name | Savings (kwh/yr) | Life (yrs) | Capital Cost | Annual O&M | Shape Pointer | Non-E Val ($/yr) | Cost 1 ($) | Period 1 | Cost 2 ($) | Period 2 | Cost 3 ($) | Period 3 | Savings (therms/yr) | Shape Pointer
0.81_to_1.00_gpm_Any_No license requirement | on-site savings | 102.1654 | 4 | 108.762 |  | ResDHW | 71.6947 | [6 empty] | 18.5169 | ResDHW
0.61_to_0.80_gpm_Any_No license requirement | on-site savings | 166.0607 | 4 | 108.762 |  | ResDHW | 116.5333 | [6 empty] | 30.0976 | ResDHW
0.81_to_1.00_gpm_Any_Licensed plumber required | on-site savings | 102.1654 | 4 | 144.6356 |  | ResDHW | 71.6947 | [6 empty] | 18.5169 | ResDHW
0.61_to_0.80_gpm_Any_Licensed plumber required | on-site savings | 166.0607 | 4 | 144.6356 |  | ResDHW | 116.5333 | [6 empty] | 30.0976 | ResDHW
0.81_to_1.00_gpm_Any_No license requirement | water and wastewater savings | 30.2621 | 4 | 0 |  | FLAT | 0 | [6 empty] | 0 | FLAT
0.61_to_0.80_gpm_Any_No license requirement | water and wastewater savings | 49.1884 | 4 | 0 |  | FLAT | 0 | [6 empty] | 0 | FLAT
0.81_to_1.00_gpm_Any_Licensed plumber required | water and wastewater savings | 30.2621 | 4 | 0 |  | FLAT | 0 | [6 empty] | 0 | FLAT
0.61_to_0.80_gpm_Any_Licensed plumber required | water and wastewater savings | 49.1884 | 4 | 0 |  | FLAT | 0 | [6 empty] | 0 | FLAT
[5 empty] | New 7P Load shapes: | C-All-WH-Dwash-All-All-C
C-W-Ref-Vent-All-All-C
C-All-WH-Dwash-All-All-C
C-W-Ref-Vent-All-All-C
Final Measures for ProCost
Pre-Rinse Spray Valve_0.81_to_1.0gpm | on-site savings | 102.1654 | 4 | 126.6988 |  | C-All-WH-Dwash-All-All-C | 71.6947 | [6 empty] | 18.5169 | C-All-WH-Dwash-All-All-C
Pre-Rinse Spray Valve_0.81_to_1.0gpm | water and wastewater savings | 30.2621 | 4 | 0 |  | C-W-Ref-Vent-All-All-C | 0 | [6 empty] | 0 | C-W-Ref-Vent-All-All-C
Pre-Rinse Spray Valve_0.61_to_0.8gpm | on-site savings | 63.8954 | 4 | 126.6988 |  | C-All-WH-Dwash-All-All-C | 44.8386 | [6 empty] | 11.5807 | C-All-WH-Dwash-All-All-C
Pre-Rinse Spray Valve_0.61_to_0.8gpm | water and wastewater savings | 18.9263 | 4 | 0 |  | C-W-Ref-Vent-All-All-C | 0 | [6 empty] | 0 | C-W-Ref-Vent-All-All-C
Note on I6: :ProCost Periodic replacement costs and savings of the measure. These are costs and savings that occur periodically, but at different periods than annually. Can be positive or negative. Periodic replacement costs for both the measure and the baseline measure should be included if applicable. ProCost can analyze these costs in two ways dependent on the 'Repeat Periodic Replacement' switch in the ProData page. When set to 'On', ProCost repeats replacement costs for multiple times over the life of a measure depending on the input period and measure life. For example fluorescent lamps may have a 4-year replacement cycle that repeats 3 times in a 15-year measure life. When set to 'Off', ProCost reads the period as the year after installation that the replacement cost occurs and does not subsequently reinstall or repeat the replacement costs. For example a compressor may be replaced only once in the life of a heat-pump system. Example: A new fluorescent lighting systems may have a measure life of 15 years, and a lamp life of five years. Two lamps per fixture must be replaced at years 6 and 11. Lamp and labor costs, expressed as positive costs, are entered as a cost and the period would be entered as 5. The baseline measure may have a four year lamp life and would have required a three-lamp replacement at years 5, 9 and 13. Lamp and labor replacement costs would be entered as annual savings in dollars with a 4-year period. ProCost determines the net present value of the two cost streams.
Note on O6: :ProCost If the measure has gas savings for increases, enter the annual savings and shape of the savings here. Example: Clothes washer saves electric motor and dryer energy and gas water heat.
Note on A7: :ProCost Category for the measure. Individual measures can be grouped into categories. ProCost output is reported by measure and by category. All measures must belong to at least one category. Category name can be the same as measure name. Example: Measures can be combined into one category if they have components with different load shapes or measure lives. On wash machines there may be one load shape for the electric motor savings component, a second load shape for the electric water heat savings component and a third shape for electric dryer savings component.
Note on B7: :ProCost Name of Measure. User-defined. For PTR measures, defined naming conventions apply.
Note on C7: :ProCost Annual electric savings for the measure in kWh at the site. May be positive, negative or zero. Savings are incremental to the baseline alternative.
Note on D7: :ProCost Physical life of the measure in years. Must be >=1.
Note on E7: :ProCost Initial cost to install the measure in dollars. Costs are incremental to the baseline alternative. Dollars must be denominated in the same year as 'Input Cost Reference Year' input on the ProData page.
Note on F7: :ProCost Annual operations and maintenance cost for the measure in dollars. Must be incremental cost over the baseline alternative. May be positive, negative or zero. Dollars must be denominated in the same year as 'Input Cost Reference Year' input on the ProData page. O&M costs are entered as positive values. Negative values represent O&M savings compared to the baseline alternative. Example: Annualized maintenance cost for a heat pump heating system compared to a baseline electric resistance heating system.
Note on G7: :ProCost Name of the pointer to the shape of the savings. The shapes represent the daily and monthly shape of the savings in four time segments for each month of the year. Shape of the savings is relative to the baseline alternative. These shapes are in the MC_AND_Loadshape file.
Note on H7: :ProCost Annual value of any non-energy benefits of the measure, relative to the baseline alternative. Expressed in dollars per year and denominated in dollars of the 'Cost Reference Year'. Positive value represents dollar savings. Negative value represents dollar cost. Example: Water, detergent and sewer savings from efficient clothes washer.
Note on I7: : Cost in dollars that is incurred for Period 1. Positive value if cost. Negative value if savings. Dollars must be denominated in the same year as 'Input Cost Reference Year' input on the ProData page.
Note on J7: :ProCost Duration of Period1. The time at which Period 1 costs, or savings, occur. In years.
Note on K7: : Cost in dollars that is incurred for Period 2 Positive value if cost. Negative value if savings. Dollars must be denominated in the same year as 'Input Cost Reference Year' input on the ProData page.
Note on L7: :ProCost Duration of Period 2. The time at which Period 2 costs, or savings, occur. In years.
Note on M7: : Cost in dollars that is incurred for Period 3. Positive value if cost. Negative value if savings. Dollars must be denominated in the same year as 'Input Cost Reference Year' input on the ProData page.
Note on N7: :ProCost Duration of Period 3. The time at which Period 3 costs, or savings, occur. In years.
Note on O7: : Annual gas savings, or increases, in therms.
Note on P7: :ProCost Name of the pointer to the shape of the savings. The shapes represent the daily and monthly shape of the savings in four time segments for each month of the year. Shape of the savings is relative to the baseline alternative. These shapes are in the MC_AND_Loadshape file.
Note on E24: Kevin Smit: Assume a 50/50 split between licensed and non-licensed

## MMap
Measure Map
This page not used for this measure
Measure Name | Base Measure Name | Category weighted for MeasEquipment | Category Weighted for Weighting by Btype | Measure Index Name | Option | Spce Heat | Savings End Use | End Use Savinsg | BType | MOPP | STOCK | Weight for fuel measure density end use by Btype | RAW Savings (kWh/yr.) | RAW Capital Cost ($) | REGIONAL WEIGHT (% of Stock) | FLOOR AREA IN ROOF TOPS | MEASURE DENSITY | ECONOMIZER | ELEC HEAT | GAS HEAT | HEAT PUMP HEAT | COOLING SATURATION | COOLING STOCK | RAW ANNUAL GAS (therms) | Fuel Weight | Measure Life
Note on K10: Charlie Grist: Measure Opportunity
Note on N10: Charlie Grist: Note that formula for weight is diferent for cooliing versus heating and ventilation components
Note on Z10: Staff member: Assume units convert to cooling as per new buildings

## Market Data
Market data: From CBSA 2013
| Share | Number *
| 19.3% | 10867 | Spray Valves with Electric Heat
| 76.78% | 43236 | Spray Valves with Gas Heat
| 3.916% | 2205 | Other
| 100% | 56308 | Total
*Number of spray valves in buildings with >50% of that heat type.
If any amount (>0%), the number of electric increase to over 16,000
| 6 Going on 7 Data |  | 400 | Unit Savings
Nmber of Unis
| 2010 | 99605.337 | 249.0133
| 2011 | 2452591.614 | 6131.479
| 2012 | 3310040.8 | 8275.102
14655.5944
|  | Saturation | 26.03%

## ToDo7P
Item | Description | Date Done | Who | Result
1 | Need to figure out current Stock. Last time was 17,000. Get from CBSA |  | CG
2 | Need to utilize RTF measure cost and savings data |  | KS
3 | Use new stock model format |  | KS
4 | Baseline penetration of new measure

## RTF Analysis
| Previous | Current | Notes | Reason for change
Baseline Flow Rate
Baseline flow rate (gpm) | 1.1812 | 1.3326 | Previous: average measured flow rate of PRSVs of all tested by FSTC Current: average measured flow rate of 1.6 gpm nominal valves measured by PSE before replacement with 0.65 gpm valves. | Previous method with updated dataset results in a baseline flow rate of 1.08 gpm. This is much lower than has been observed by PSE in their direct install program.
Measure Flow Rate
0.65 gpm | 0.65
0.81_to_1.00_gpm |  | 0.92083 | average measured flow rate of PRSVs tested by FSTC, within defined range | Previous uses lowest flow model as post case.
0.61_to_0.80_gpm |  | 0.66333
Usage
Hours per day | 0.44061 | 0.634 | Previous: weighted average of median values, by business type in metered studies. Weighting based on NW program participation. Current: using average, instead of median values. Excluding CA data because it appears to be per operating day, but the number of operating days per year is not given. | Using an average is more appropriate because the dataset is significantly large (N = 55) and the distribution of values is not symmetric about the mean value.
Days per year | 350 | 365.25 |  | All data being used in the current analysis is the average daily use over all days of the year; the days per year has already been factored into the hours per day value.
Water Temperature
Mixed Temperature (degF) | 93.828 | 93.53 | average observed mixed water temperature in PSE (N = 6,646) and SCL (N = 447) studies, weighted by sample size | No change
Cold Temperature (degF) | 58 | 57.2632 | average observed in Avista study (N = 39) | No reference provided for previous value.
Water Energy Intensity and Cost
kWh/1000 gallons | 3.5884 | 5.29 | 6th Plan water and wastewater analysis, in Standard Information Workbook | values updated to those found in RTF SIW
$/1000 gallons, net of embedded electricity energy | 10.0317 | 12.5327 | ProCost analysis in Standard Information Workbook | values updated to those found in RTF SIW
Hot Water Steady State Efficiency
Electric | 1 | 0.98 | DOE Test Procedure (Title 10 CFR 430 - Energy Conservation Program for Consumer Products Appendix E to Subpart B - Uniform Test Procedure for Measuring the Energy Conservation of Water Heaters, effective June 10, 1998) | Conversion efficiency was not included in the kWh calculation
Gas | n/a | 0.75 | Single Family 2007 Showerhead Kit Impact Evaluation. SBW Consulting; Seattle City Light. October 2008 (p.21-22) | Gas water heating was not considered
Conversion Factors for Water Energy Intensity
kWh per gallon degF |  | 0.0024439
btu per gallon degF |  | 8.3325
therms per gallon degF |  | 8.3409e-05
Lifetime and Removal Rate
EUL (years), including removal | 4 | 4 | Professional judgment of RTF staff, based on manufacturer claims (5 years), Rough estimate based on market size and shipment data (2 years), and observed 1 year retention rates (94% and 90%)
Measure Cost
Installed cost per PRSV, licensed plumber not required | 130 | 108.762 | Cost estimated from CA program, 2004-2005 | No reference provided for previous value.
Installed cost per PRSV, licensed plumber required |  | 144.6356 | Incremental cost of 1 hour of labor from licensed plumber (vs. unlicensed installer) added to cost observed in CA program
Savings (kWh/year, electric hot water)
efficient case = 0.65 gpm | 447.5358
0.81_to_1.00_gpm |  | 517.3804
0.61_to_0.80_gpm |  | 840.956
Cost Effectiveness (TRC B/C)
| Previous | Current, w/out licensed plumber | Current, w/ licensed plumber
efficient case = 0.65 gpm | 2.5264
0.81_to_1.00_gpm |  | #REF! | #REF!
0.61_to_0.80_gpm |  | #REF! | #REF!
|  |  | Category Name | Applies To | Baseline | Efficient Case | Fuel Type | Licensed plumber required | Pre |  | Post |  | Cold Water Temp (deg F) | Mix Water Temp (deg F) | Delta T (deg F) | Pre |  |  | Post |  |  | Savings |  |  | Water & Wastewater | Water & Sewer Cost Savings per year | Capital cost (2006$) | TRC B/C
[9 empty] | Flow Rate (gpm) | Hours of Use per Day | Flow Rate (gpm) | Hours of Use per Day |  |  |  | Gallons per year | kWh per year | therms per year | Gallons per year | kWh per year | therms per year | Gallons per year | kWh per year | therms per year | kWh/year |  |  | TRC B/C
|  |  | 0.81_to_1.00_gpm_Electric_No license requirement | Regionwide | Existing valve | 0.81_to_1.00_gpm | Electric | No license requirement | 1.3326 | 0.634 | 0.92083 | 0.634 | 57.2632 | 93.53 | 36.2668 | 18514.83 | 1674.5032 | 0 | 12794.2013 | 1157.1228 | 0 | 5720.6287 | 517.3804 | 0 | 30.2621 | 71.6947 | 108.762 | #REF!
|  |  | 0.61_to_0.80_gpm_Electric_No license requirement | Regionwide | Existing valve | 0.61_to_0.80_gpm | Electric | No license requirement | 1.3326 | 0.634 | 0.66333 | 0.634 | 57.2632 | 93.53 | 36.2668 | 18514.83 | 1674.5032 | 0 | 9216.4563 | 833.5473 | 0 | 9298.3737 | 840.956 | 0 | 49.1884 | 116.5333 | 108.762 | #REF!
|  |  | 0.81_to_1.00_gpm_Gas_No license requirement | Regionwide | Existing valve | 0.81_to_1.00_gpm | Gas | No license requirement | 1.3326 | 0.634 | 0.92083 | 0.634 | 57.2632 | 93.53 | 36.2668 | 18514.83 | 0 | 74.6761 | 12794.2013 | 0 | 51.603 | 5720.6287 | 0 | 23.0731 | 30.2621 | 71.6947 | 108.762 | #REF!
|  |  | 0.61_to_0.80_gpm_Gas_No license requirement | Regionwide | Existing valve | 0.61_to_0.80_gpm | Gas | No license requirement | 1.3326 | 0.634 | 0.66333 | 0.634 | 57.2632 | 93.53 | 36.2668 | 18514.83 | 0 | 74.6761 | 9216.4563 | 0 | 37.1728 | 9298.3737 | 0 | 37.5032 | 49.1884 | 116.5333 | 108.762 | #REF!
|  |  | 0.81_to_1.00_gpm_Electric_Licensed plumber required | Regionwide | Existing valve | 0.81_to_1.00_gpm | Electric | Licensed plumber required | 1.3326 | 0.634 | 0.92083 | 0.634 | 57.2632 | 93.53 | 36.2668 | 18514.83 | 1674.5032 | 0 | 12794.2013 | 1157.1228 | 0 | 5720.6287 | 517.3804 | 0 | 30.2621 | 71.6947 | 144.6356 | #REF!
|  |  | 0.61_to_0.80_gpm_Electric_Licensed plumber required | Regionwide | Existing valve | 0.61_to_0.80_gpm | Electric | Licensed plumber required | 1.3326 | 0.634 | 0.66333 | 0.634 | 57.2632 | 93.53 | 36.2668 | 18514.83 | 1674.5032 | 0 | 9216.4563 | 833.5473 | 0 | 9298.3737 | 840.956 | 0 | 49.1884 | 116.5333 | 144.6356 | #REF!
|  |  | 0.81_to_1.00_gpm_Gas_Licensed plumber required | Regionwide | Existing valve | 0.81_to_1.00_gpm | Gas | Licensed plumber required | 1.3326 | 0.634 | 0.92083 | 0.634 | 57.2632 | 93.53 | 36.2668 | 18514.83 | 0 | 74.6761 | 12794.2013 | 0 | 51.603 | 5720.6287 | 0 | 23.0731 | 30.2621 | 71.6947 | 144.6356 | #REF!
|  |  | 0.61_to_0.80_gpm_Gas_Licensed plumber required | Regionwide | Existing valve | 0.61_to_0.80_gpm | Gas | Licensed plumber required | 1.3326 | 0.634 | 0.66333 | 0.634 | 57.2632 | 93.53 | 36.2668 | 18514.83 | 0 | 74.6761 | 9216.4563 | 0 | 37.1728 | 9298.3737 | 0 | 37.5032 | 49.1884 | 116.5333 | 144.6356 | #REF!
|  | added for 7th Plan | 0.81_to_1.00_gpm_Any_No license requirement | Regionwide | Existing valve | 0.81_to_1.00_gpm | Any | No license requirement | 1.3326 | 0.634 | 0.92083 | 0.634 | 57.2632 | 93.53 | 36.2668 | 18514.83 | 323.1659 | 60.2642 | 12794.2013 | 223.3156 | 41.644 | 5720.6287 | 99.8503 | 18.6202 | 30.2621 | 71.6947 | 108.762
| % gas saturation | 80.7% | 0.61_to_0.80_gpm_Any_No license requirement | Regionwide | Existing valve | 0.61_to_0.80_gpm | Any | No license requirement | 1.3326 | 0.634 | 0.66333 | 0.634 | 57.2632 | 93.53 | 36.2668 | 18514.83 | 323.1659 | 60.2642 | 9216.4563 | 160.868 | 29.9988 | 9298.3737 | 162.2979 | 30.2654 | 49.1884 | 116.5333 | 108.762
|  |  | 0.81_to_1.00_gpm_Any_Licensed plumber required | Regionwide | Existing valve | 0.81_to_1.00_gpm | Any | Licensed plumber required | 1.3326 | 0.634 | 0.92083 | 0.634 | 57.2632 | 93.53 | 36.2668 | 18514.83 | 323.1659 | 60.2642 | 12794.2013 | 223.3156 | 41.644 | 5720.6287 | 99.8503 | 18.6202 | 30.2621 | 71.6947 | 144.6356
|  |  | 0.61_to_0.80_gpm_Any_Licensed plumber required | Regionwide | Existing valve | 0.61_to_0.80_gpm | Any | Licensed plumber required | 1.3326 | 0.634 | 0.66333 | 0.634 | 57.2632 | 93.53 | 36.2668 | 18514.83 | 323.1659 | 60.2642 | 9216.4563 | 160.868 | 29.9988 | 9298.3737 | 162.2979 | 30.2654 | 49.1884 | 116.5333 | 144.6356