## 7PSourceSummary
Measure: | Showerheads
Item | Methods & Sources | 7P Updates
Measures Described | Efficienc showerheads in commercial building applications.
Energy Savings Calculation Basis | Based on RTF work and assumes the measure is the 1.5 gpm showerhead | New measure in 7P
Applicable Stock | See "Regonal Potential Estimates" worksheet. Primarily applicable to Lodging, Office, Residential Care, Schools, Universities, and Other (Fitness Centers)
Baseline Saturation | Assume 20%
Baseline | 2.2 gpm showerhead
Permutations | None.
Costs | $11.34 for the direct install measure
Measure Life | 10 years
Savings Shape | Commercial-Misc. Com-HotWater
Achievability Ramp Rate | Retro20Fast
File Versions:
v1 | Original for posting
v2 | Corrected MAX calculation
v3 | Added high/low forecast

## forRPM
Ramp Rate | Resource Type | Measure Category | Sector | End Use | kW per unit | kWh per unit | TRC Net Levelized Cost (Net of All Benefits) | segment | measure | 2016 | 2017 | 2018 | 2019 | 2020 | 2021 | 2022 | 2023 | 2024 | 2025 | 2026 | 2027 | 2028 | 2029 | 2030 | 2031 | 2032 | 2033 | 2034 | 2035 | MAX | Savings Allocation by Category and Month for Segments 1 | [12 empty] | Savings Allocation by Category and Month for Segments 2
[5 empty] | Wholesale KW | Busbar Savings | lvlcost | 1000 |  | aMW_2016 | aMW_2017 | aMW_2018 | aMW_2019 | aMW_2020 | aMW_2021 | aMW_2022 | aMW_2023 | aMW_2024 | aMW_2025 | aMW_2026 | aMW_2027 | aMW_2028 | aMW_2029 | aMW_2030 | aMW_2031 | aMW_2032 | aMW_2033 | aMW_2034 | aMW_2035 | MAX | Jan | Feb | Mar | Apr | May | Jun | Jul | Aug | Sep | Oct | Nov | Dec |  | Jan | Feb | Mar | Apr | May | Jun | Jul | Aug | Sep | Oct | Nov | Dec
Retro20Fast | Retro | Showerheads | Commercial | Water Heating | 0.015056 | 87.3671 | -231.5878 |  | Showerheads-Retro-Large Off | 0.048465 | 0.034566 | 0.024227 | 0.019097 | 0.016975 | 0.014891 | 0.012892 | 0.011107 | 0.0094814 | 0.0080415 | 0.0067963 | 0.0053603 | 0.0042329 | 0.0033473 | 0.0026424 | 0.0020886 | 0.00165 | 0.0013029 | 0.0010276 | 0.00081025 | 0.20694 | 5.5703 | 5.2111 | 6.0284 | 5.2446 | 5.345 | 4.8187 | 4.449 | 4.6717 | 4.1175 | 4.7256 | 4.5721 | 5.2009 | 0 | 2.7333 | 2.4323 | 2.3794 | 2.41 | 2.4226 | 1.9849 | 2.2382 | 1.8826 | 2.1225 | 1.9046 | 2.3211 | 2.5807
Retro20Fast | Retro | Showerheads | Commercial | Water Heating | 0.015056 | 87.3671 | -231.5878 |  | Showerheads-Retro-Medium Off | 0.041546 | 0.03 | 0.021196 | 0.016848 | 0.015121 | 0.013379 | 0.011651 | 0.010128 | 0.0087111 | 0.0074375 | 0.0063349 | 0.0050337 | 0.0040042 | 0.0031896 | 0.0025359 | 0.0020201 | 0.0016066 | 0.0012781 | 0.0010135 | 0.00080341 | 0.1774 | 5.5703 | 5.2111 | 6.0284 | 5.2446 | 5.345 | 4.8187 | 4.449 | 4.6717 | 4.1175 | 4.7256 | 4.5721 | 5.2009 | 0 | 2.7333 | 2.4323 | 2.3794 | 2.41 | 2.4226 | 1.9849 | 2.2382 | 1.8826 | 2.1225 | 1.9046 | 2.3211 | 2.5807
Retro20Fast | Retro | Showerheads | Commercial | Water Heating | 0.015056 | 87.3671 | -231.5878 |  | Showerheads-Retro-Small Off | 0.0074985 | 0.0052876 | 0.0036736 | 0.0028717 | 0.0025283 | 0.0021978 | 0.0018882 | 0.0016121 | 0.0013655 | 0.0011494 | 0.00096341 | 0.00075367 | 0.0005899 | 0.00046199 | 0.00036162 | 0.0002833 | 0.00022183 | 0.00017373 | 0.00013593 | 0.00010636 | 0.032018 | 5.5703 | 5.2111 | 6.0284 | 5.2446 | 5.345 | 4.8187 | 4.449 | 4.6717 | 4.1175 | 4.7256 | 4.5721 | 5.2009 | 0 | 2.7333 | 2.4323 | 2.3794 | 2.41 | 2.4226 | 1.9849 | 2.2382 | 1.8826 | 2.1225 | 1.9046 | 2.3211 | 2.5807
Retro20Fast | Retro | Showerheads | Commercial | Water Heating | 0 | 0 | 9999 |  | Showerheads-Retro-XLarge Ret | 0 | 0 | 0 | 0 | 0 | 0 | 0 | 0 | 0 | 0 | 0 | 0 | 0 | 0 | 0 | 0 | 0 | 0 | 0 | 0 | 0 | 0 | 0 | 0 | 0 | 0 | 0 | 0 | 0 | 0 | 0 | 0 | 0 | 0 | 0 | 0 | 0 | 0 | 0 | 0 | 0 | 0 | 0 | 0 | 0 | 0
Retro20Fast | Retro | Showerheads | Commercial | Water Heating | 0 | 0 | 9999 |  | Showerheads-Retro-Large Ret | 0 | 0 | 0 | 0 | 0 | 0 | 0 | 0 | 0 | 0 | 0 | 0 | 0 | 0 | 0 | 0 | 0 | 0 | 0 | 0 | 0 | 0 | 0 | 0 | 0 | 0 | 0 | 0 | 0 | 0 | 0 | 0 | 0 | 0 | 0 | 0 | 0 | 0 | 0 | 0 | 0 | 0 | 0 | 0 | 0 | 0
Retro20Fast | Retro | Showerheads | Commercial | Water Heating | 0 | 0 | 9999 |  | Showerheads-Retro-Medium Ret | 0 | 0 | 0 | 0 | 0 | 0 | 0 | 0 | 0 | 0 | 0 | 0 | 0 | 0 | 0 | 0 | 0 | 0 | 0 | 0 | 0 | 0 | 0 | 0 | 0 | 0 | 0 | 0 | 0 | 0 | 0 | 0 | 0 | 0 | 0 | 0 | 0 | 0 | 0 | 0 | 0 | 0 | 0 | 0 | 0 | 0
Retro20Fast | Retro | Showerheads | Commercial | Water Heating | 0 | 0 | 9999 |  | Showerheads-Retro-Small Ret | 0 | 0 | 0 | 0 | 0 | 0 | 0 | 0 | 0 | 0 | 0 | 0 | 0 | 0 | 0 | 0 | 0 | 0 | 0 | 0 | 0 | 0 | 0 | 0 | 0 | 0 | 0 | 0 | 0 | 0 | 0 | 0 | 0 | 0 | 0 | 0 | 0 | 0 | 0 | 0 | 0 | 0 | 0 | 0 | 0 | 0
Retro20Fast | Retro | Showerheads | Commercial | Water Heating | 0.0053757 | 31.1938 | -689.3403 |  | Showerheads-Retro-School K-12 | 0.0027184 | 0.0019015 | 0.001317 | 0.0010255 | 0.00089756 | 0.00077595 | 0.00066442 | 0.00056455 | 0.00047739 | 0.00040191 | 0.00033633 | 0.00026272 | 0.00020532 | 0.00016051 | 0.00012542 | 9.8019e-05 | 7.6551e-05 | 5.9834e-05 | 4.6733e-05 | 3.6522e-05 | 0.011367 | 1.9889 | 1.8606 | 2.1524 | 1.8726 | 1.9084 | 1.7205 | 1.5885 | 1.668 | 1.4701 | 1.6872 | 1.6325 | 1.8569 | 0 | 0.97591 | 0.86844 | 0.84954 | 0.86046 | 0.86498 | 0.7087 | 0.79915 | 0.67217 | 0.75782 | 0.68001 | 0.82874 | 0.92142
Retro20Fast | Retro | Showerheads | Commercial | Water Heating | 0.0091683 | 53.2012 | -712.1195 |  | Showerheads-Retro-University | 0.020398 | 0.014271 | 0.0098632 | 0.0076869 | 0.0067535 | 0.0058523 | 0.0050237 | 0.0042735 | 0.0036198 | 0.0030532 | 0.002562 | 0.0020083 | 0.0015746 | 0.0012355 | 0.00096952 | 0.00075989 | 0.00059505 | 0.00046655 | 0.00036546 | 0.00028634 | 0.08529 | 3.392 | 3.1733 | 3.6709 | 3.1937 | 3.2547 | 2.9343 | 2.7091 | 2.8448 | 2.5073 | 2.8776 | 2.7841 | 3.167 | 0 | 1.6644 | 1.4811 | 1.4489 | 1.4675 | 1.4752 | 1.2087 | 1.363 | 1.1464 | 1.2925 | 1.1598 | 1.4134 | 1.5715
Retro20Fast | Retro | Showerheads | Commercial | Water Heating | 0 | 0 | 9999 |  | Showerheads-Retro-Warehouse | 0 | 0 | 0 | 0 | 0 | 0 | 0 | 0 | 0 | 0 | 0 | 0 | 0 | 0 | 0 | 0 | 0 | 0 | 0 | 0 | 0 | 0 | 0 | 0 | 0 | 0 | 0 | 0 | 0 | 0 | 0 | 0 | 0 | 0 | 0 | 0 | 0 | 0 | 0 | 0 | 0 | 0 | 0 | 0 | 0 | 0
Retro20Fast | Retro | Showerheads | Commercial | Water Heating | 0 | 0 | 9999 |  | Showerheads-Retro-Supermarket | 0 | 0 | 0 | 0 | 0 | 0 | 0 | 0 | 0 | 0 | 0 | 0 | 0 | 0 | 0 | 0 | 0 | 0 | 0 | 0 | 0 | 0 | 0 | 0 | 0 | 0 | 0 | 0 | 0 | 0 | 0 | 0 | 0 | 0 | 0 | 0 | 0 | 0 | 0 | 0 | 0 | 0 | 0 | 0 | 0 | 0
Retro20Fast | Retro | Showerheads | Commercial | Water Heating | 0 | 0 | 9999 |  | Showerheads-Retro-MiniMart | 0 | 0 | 0 | 0 | 0 | 0 | 0 | 0 | 0 | 0 | 0 | 0 | 0 | 0 | 0 | 0 | 0 | 0 | 0 | 0 | 0 | 0 | 0 | 0 | 0 | 0 | 0 | 0 | 0 | 0 | 0 | 0 | 0 | 0 | 0 | 0 | 0 | 0 | 0 | 0 | 0 | 0 | 0 | 0 | 0 | 0
Retro20Fast | Retro | Showerheads | Commercial | Water Heating | 0 | 0 | 9999 |  | Showerheads-Retro-Restaurant | 0 | 0 | 0 | 0 | 0 | 0 | 0 | 0 | 0 | 0 | 0 | 0 | 0 | 0 | 0 | 0 | 0 | 0 | 0 | 0 | 0 | 0 | 0 | 0 | 0 | 0 | 0 | 0 | 0 | 0 | 0 | 0 | 0 | 0 | 0 | 0 | 0 | 0 | 0 | 0 | 0 | 0 | 0 | 0 | 0 | 0
Retro20Fast | Retro | Showerheads | Commercial | Water Heating | 0.0091683 | 53.2012 | -712.1195 |  | Showerheads-Retro-Lodging | 0.24729 | 0.17397 | 0.12086 | 0.094313 | 0.082803 | 0.071757 | 0.061553 | 0.052358 | 0.044227 | 0.037147 | 0.031049 | 0.024235 | 0.01898 | 0.014883 | 0.011673 | 0.0091564 | 0.0071854 | 0.00563 | 0.00441 | 0.0034526 | 1.0681 | 3.392 | 3.1733 | 3.6709 | 3.1937 | 3.2547 | 2.9343 | 2.7091 | 2.8448 | 2.5073 | 2.8776 | 2.7841 | 3.167 | 0 | 1.6644 | 1.4811 | 1.4489 | 1.4675 | 1.4752 | 1.2087 | 1.363 | 1.1464 | 1.2925 | 1.1598 | 1.4134 | 1.5715
Retro20Fast | Retro | Showerheads | Commercial | Water Heating | 0.01277 | 74.1015 | -366.5979 |  | Showerheads-Retro-Hospital | 0.046132 | 0.033539 | 0.02393 | 0.019132 | 0.017116 | 0.015019 | 0.013021 | 0.011182 | 0.0095202 | 0.0080573 | 0.0067877 | 0.0053476 | 0.0042238 | 0.0033428 | 0.0026402 | 0.0020837 | 0.0016435 | 0.0012947 | 0.001019 | 0.00080114 | 0.20039 | 4.7246 | 4.4199 | 5.1131 | 4.4483 | 4.5334 | 4.087 | 3.7735 | 3.9623 | 3.4923 | 4.008 | 3.8779 | 4.4112 | 0 | 2.3183 | 2.063 | 2.0181 | 2.044 | 2.0548 | 1.6835 | 1.8984 | 1.5968 | 1.8002 | 1.6154 | 1.9687 | 2.1888
Retro20Fast | Retro | Showerheads | Commercial | Water Heating | 0.0091683 | 53.2012 | -712.1195 |  | Showerheads-Retro-Residential Care | 0.13572 | 0.098229 | 0.069929 | 0.055769 | 0.049816 | 0.043711 | 0.037919 | 0.032583 | 0.02777 | 0.02354 | 0.019864 | 0.015673 | 0.012403 | 0.0098289 | 0.0077714 | 0.0061456 | 0.0048566 | 0.0038319 | 0.0030219 | 0.0023814 | 0.58619 | 3.392 | 3.1733 | 3.6709 | 3.1937 | 3.2547 | 2.9343 | 2.7091 | 2.8448 | 2.5073 | 2.8776 | 2.7841 | 3.167 | 0 | 1.6644 | 1.4811 | 1.4489 | 1.4675 | 1.4752 | 1.2087 | 1.363 | 1.1464 | 1.2925 | 1.1598 | 1.4134 | 1.5715
Retro20Fast | Retro | Showerheads | Commercial | Water Heating | 0.0091683 | 53.2012 | -712.1195 |  | Showerheads-Retro-Assembly | 0.0031522 | 0.0022182 | 0.0015417 | 0.0012025 | 0.0010562 | 0.00091549 | 0.00078533 | 0.00066694 | 0.00056259 | 0.00047275 | 0.00039618 | 0.00031016 | 0.00024333 | 0.00019157 | 0.00015104 | 0.00011921 | 9.4029e-05 | 7.4103e-05 | 5.8374e-05 | 4.597e-05 | 0.013083 | 3.392 | 3.1733 | 3.6709 | 3.1937 | 3.2547 | 2.9343 | 2.7091 | 2.8448 | 2.5073 | 2.8776 | 2.7841 | 3.167 | 0 | 1.6644 | 1.4811 | 1.4489 | 1.4675 | 1.4752 | 1.2087 | 1.363 | 1.1464 | 1.2925 | 1.1598 | 1.4134 | 1.5715
Retro20Fast | Retro | Showerheads | Commercial | Water Heating | 0.28738 | 1667.5933 | -388.7489 |  | Showerheads-Retro-Other | 0.3522 | 0.25391 | 0.1796 | 0.14263 | 0.12717 | 0.11133 | 0.096692 | 0.08323 | 0.071253 | 0.060739 | 0.051469 | 0.04081 | 0.032397 | 0.025723 | 0.020384 | 0.016176 | 0.012803 | 0.01014 | 0.0080202 | 0.0063356 | 1.3409 | 106.3222 | 99.466 | 115.065 | 100.1056 | 102.0203 | 91.9746 | 84.9184 | 89.1689 | 78.5922 | 90.1976 | 87.2693 | 99.2708 | 0 | 52.1713 | 46.4261 | 45.4157 | 45.9993 | 46.2408 | 37.8865 | 42.7219 | 35.9338 | 40.5121 | 36.3529 | 44.3039 | 49.2582
Note on A1: Charlie Grist: Lookup in ComMaster
Note on B1: Charlie Grist: New, NR, Retro
Note on C1: Charlie Grist: Measure Index Name
Note on E1: Charlie Grist: Use Massoud's Names
Note on F1: Charlie Grist: From Shaped Savings column 14
Note on G1: Charlie Grist: From SC or from Shaped Savings column 3.
Note on H1: Charlie Grist: From SC or from Shaped Savings column K (column 11)
Note on I1: Charlie Grist: From SC
Note on J1: Charlie Grist: From SC
Note on K1: Charlie Grist: From SC
Note on AF1: Charlie Grist: From Shaped Savings. Copy whole row down since column increment is hardwired into formula.

## SC-New
Units Methodology | Use retro measure applied to new SF.
Forecast Version
='[7P Forecasts D1.xlsx]Pop Forecast (Base Case)'!$A$1
| Vintage | New | New
End-Use: | Measure Bundle | Showerheads-Retro | Region
Water Heating | Report Year | 2035 | Base
| Total Potential (aMW) |  |  | 1 | 2 | 3 | 4 | 5 | 6 | 7 | 8 | 9 | 10 | 11 | 12 | 13 | 14 | 15 | 16 | 17 | 18 | 19 | 20
UNITS FOR EXISTING STOCK |  |  |  | 2016 | 2017 | 2018 | 2019 | 2020 | 2021 | 2022 | 2023 | 2024 | 2025 | 2026 | 2027 | 2028 | 2029 | 2030 | 2031 | 2032 | 2033 | 2034 | 2035
|  |  |  | FLOOR_2016 | FLOOR_2017 | FLOOR_2018 | FLOOR_2019 | FLOOR_2020 | FLOOR_2021 | FLOOR_2022 | FLOOR_2023 | FLOOR_2024 | FLOOR_2025 | FLOOR_2026 | FLOOR_2027 | FLOOR_2028 | FLOOR_2029 | FLOOR_2030 | FLOOR_2031 | FLOOR_2032 | FLOOR_2033 | FLOOR_2034 | FLOOR_2035
|  | Large Off |  | 7.8067 | 5.9497 | 5.8909 | 6.8916 | 6.641 | 5.4382 | 6.9237 | 6.0406 | 5.862 | 6.6048 | 6.6082 | 7.2276 | 7.9321 | 7.259 | 7.9122 | 7.7623 | 7.6402 | 7.1725 | 7.081 | 7.4281
|  | Medium Off |  | 6.3307 | 4.6246 | 4.6954 | 5.5562 | 5.2903 | 4.0955 | 5.6166 | 4.8928 | 4.649 | 5.3601 | 5.3451 | 5.7169 | 6.1644 | 5.8004 | 6.4332 | 6.1077 | 6.3133 | 5.5403 | 5.5266 | 5.9833
|  | Small Off |  | 1.6621 | 1.2171 | 1.2444 | 1.4586 | 1.4004 | 1.0788 | 1.4748 | 1.2896 | 1.2239 | 1.4012 | 1.3991 | 1.4996 | 1.6198 | 1.5187 | 1.6891 | 1.5972 | 1.6405 | 1.4566 | 1.4532 | 1.5649
|  | XLarge Ret |  | 1.7994 | 1.4858 | 0.89794 | 0.91202 | 0.85125 | 0.73204 | 0.73428 | 0.71341 | 0.89456 | 1.0321 | 1.0963 | 1.6173 | 1.8239 | 1.6267 | 1.597 | 1.5393 | 1.2961 | 1.3176 | 1.247 | 1.354
|  | Large Ret |  | 0.7196 | 0.59648 | 0.36612 | 0.37318 | 0.34505 | 0.29286 | 0.29376 | 0.28416 | 0.36455 | 0.42647 | 0.44956 | 0.65214 | 0.73354 | 0.65561 | 0.64605 | 0.62178 | 0.52555 | 0.53266 | 0.50454 | 0.54553
|  | Medium Ret |  | 2.7276 | 2.2452 | 1.3847 | 1.4143 | 1.3049 | 1.1035 | 1.0932 | 1.0602 | 1.3687 | 1.6102 | 1.7014 | 2.4475 | 2.7643 | 2.4645 | 2.4352 | 2.3437 | 1.9971 | 2.0221 | 1.9075 | 2.0634
|  | Small Ret |  | 0.8625 | 0.71244 | 0.43988 | 0.4488 | 0.41374 | 0.34302 | 0.33947 | 0.32966 | 0.43689 | 0.51887 | 0.54817 | 0.7797 | 0.87859 | 0.7842 | 0.77729 | 0.74887 | 0.63964 | 0.64715 | 0.61166 | 0.66242
|  | School K-12 |  | 0.49337 | 1.103 | 0.94992 | 0.71721 | 0.74423 | 0.8514 | 0.99139 | 1.5015 | 1.8698 | 1.6453 | 1.6753 | 1.7943 | 1.8624 | 1.7489 | 1.7976 | 1.6195 | 1.8221 | 1.6337 | 1.7826 | 1.6891
|  | University |  | 0.28002 | 0.2972 | 0.58203 | 0.83189 | 0.6661 | 0.73648 | 0.64334 | 0.97289 | 1.1821 | 1.1785 | 1.2952 | 1.3229 | 1.4229 | 1.443 | 1.2924 | 1.1785 | 1.3434 | 1.2266 | 1.2571 | 1.298
|  | Warehouse |  | 7.6587 | 7.5775 | 5.6454 | 4.8008 | 3.5881 | 3.153 | 4.0692 | 4.54 | 4.8555 | 4.6966 | 4.8557 | 4.4518 | 3.8658 | 3.9817 | 3.9952 | 4.4738 | 4.2737 | 4.087 | 4.1377 | 3.6922
|  | Supermarket |  | 0.38925 | 0.34341 | 0.29927 | 0.29689 | 0.2938 | 0.29042 | 0.28614 | 0.28164 | 0.27689 | 0.27358 | 0.27063 | 0.26801 | 0.2666 | 0.25138 | 0.26455 | 0.26299 | 0.26141 | 0.25948 | 0.25751 | 0.25563
|  | MiniMart |  | 0.19766 | 0.18601 | 0.095761 | 0.10062 | 0.085647 | 0.065415 | 0.057243 | 0.055087 | 0.073916 | 0.092056 | 0.10394 | 0.15172 | 0.15707 | 0.14511 | 0.15273 | 0.14105 | 0.11701 | 0.12001 | 0.11457 | 0.12118
|  | Restaurant |  | 0.46895 | 0.47387 | 0.45145 | 0.45051 | 0.44778 | 0.44523 | 0.44274 | 0.43991 | 0.43709 | 0.43514 | 0.4358 | 0.59162 | 0.66468 | 0.65354 | 0.67606 | 0.7056 | 0.63207 | 0.63726 | 0.58284 | 0.63928
|  | Lodging |  | 1.0327 | 1.0159 | 0.74305 | 0.76054 | 0.65616 | 0.62755 | 0.61023 | 0.60572 | 0.65098 | 0.6932 | 0.78844 | 1.3646 | 1.6032 | 1.6413 | 1.6703 | 1.7557 | 1.4871 | 1.44 | 1.35 | 1.4487
|  | Hospital |  | 4.1336 | 3.5601 | 3.2008 | 2.6531 | 1.873 | 1.6467 | 1.5196 | 1.3328 | 1.3372 | 1.4087 | 1.6726 | 2.0158 | 2.3034 | 2.0639 | 1.988 | 1.9342 | 1.7745 | 1.6724 | 1.5414 | 1.5563
|  | Residential Care |  | 4.5029 | 4.0786 | 3.592 | 3.0401 | 2.3019 | 2.1321 | 1.9772 | 1.8096 | 1.9023 | 2.013 | 2.304 | 2.7992 | 3.0682 | 2.7442 | 2.8047 | 2.7283 | 2.496 | 2.4392 | 2.3387 | 2.3104
|  | Assembly |  | 3.1855 | 3.1699 | 2.2629 | 2.6024 | 2.292 | 2.1556 | 1.482 | 1.5603 | 2.3546 | 3.274 | 3.6242 | 4.442 | 5.8224 | 6.4604 | 6.9015 | 6.7485 | 6.4365 | 6.3053 | 6.2237 | 6.0387
|  | Other |  | 12.8631 | 10.722 | 10.1421 | 9.4612 | 7.3639 | 8.1591 | 7.9604 | 8.6026 | 9.3208 | 9.0573 | 10.1844 | 10.7877 | 11.0054 | 10.2671 | 11.0275 | 9.9609 | 10.34 | 9.8384 | 9.3283 | 9.0356
|  |  |  | 57.1143 | 49.3587 | 42.884 | 42.7699 | 36.5593 | 33.3471 | 36.5153 | 36.3126 | 39.0609 | 41.7212 | 44.3582 | 49.9305 | 53.9587 | 51.5098 | 54.0605 | 52.2301 | 51.0362 | 48.3482 | 47.246 | 47.6867
THESE UNITS MOVED TO SC-RETRO TAB-DID NOT DEVELOP A SEPARATE MEASURE FOR NEW CONSTRUCTION
Incremental based on achievability, ramp rate, and applicability |  |  | Achievability | 2016 | 2017 | 2018 | 2019 | 2020 | 2021 | 2022 | 2023 | 2024 | 2025 | 2026 | 2027 | 2028 | 2029 | 2030 | 2031 | 2032 | 2033 | 2034 | 2035 | 85%
Units/1000sf in 2016 | Applicability | Showerheads-Retro | Retro20Fast | 22.12% | 15.5% | 10.73% | 8.359% | 7.324% | 6.337% | 5.429% | 4.613% | 3.892% | 3.264% | 2.724% | 2.121% | 1.652% | 1.287% | 1.002% | 0.7803% | 0.6077% | 0.4733% | 0.3686% | 0.2871%
84.9979 | 80% | Large Off |  | 99.8081 | 53.3169 | 36.5448 | 33.2957 | 28.1115 | 19.92 | 21.7265 | 16.1044 | 13.1856 | 12.4603 | 10.4025 | 8.8609 | 7.5735 | 5.3978 | 4.5821 | 3.5009 | 2.6836 | 1.9621 | 1.5086 | 1.2325
145.1989 | 80% | Medium Off |  | 138.2633 | 70.7937 | 49.7594 | 45.8565 | 38.2549 | 25.6267 | 30.1081 | 22.2835 | 17.8636 | 17.274 | 14.3737 | 11.9729 | 10.0544 | 7.3679 | 6.3642 | 4.7057 | 3.7882 | 2.589 | 2.0113 | 1.6959
27.1523 | 80% | Small Off |  | 6.7883 | 3.484 | 2.4661 | 2.2512 | 1.8937 | 1.2623 | 1.4784 | 1.0983 | 0.87945 | 0.84446 | 0.70358 | 0.5873 | 0.49404 | 0.36076 | 0.31247 | 0.23012 | 0.18407 | 0.12728 | 0.098897 | 0.082941
0 | 80% | XLarge Ret |  | 0 | 0 | 0 | 0 | 0 | 0 | 0 | 0 | 0 | 0 | 0 | 0 | 0 | 0 | 0 | 0 | 0 | 0 | 0 | 0
0 | 80% | Large Ret |  | 0 | 0 | 0 | 0 | 0 | 0 | 0 | 0 | 0 | 0 | 0 | 0 | 0 | 0 | 0 | 0 | 0 | 0 | 0 | 0
0 | 80% | Medium Ret |  | 0 | 0 | 0 | 0 | 0 | 0 | 0 | 0 | 0 | 0 | 0 | 0 | 0 | 0 | 0 | 0 | 0 | 0 | 0 | 0
0 | 80% | Small Ret |  | 0 | 0 | 0 | 0 | 0 | 0 | 0 | 0 | 0 | 0 | 0 | 0 | 0 | 0 | 0 | 0 | 0 | 0 | 0 | 0
21.049 | 80% | School K-12 |  | 1.5621 | 2.4477 | 1.4593 | 0.8581 | 0.78015 | 0.77231 | 0.77041 | 0.9913 | 1.0415 | 0.76865 | 0.65309 | 0.54476 | 0.44036 | 0.32205 | 0.25779 | 0.18088 | 0.1585 | 0.11067 | 0.094048 | 0.069402
182.7954 | 80% | University |  | 7.6992 | 5.7276 | 7.7651 | 8.6436 | 6.0638 | 5.8017 | 4.3416 | 5.5781 | 5.7183 | 4.7815 | 4.3848 | 3.488 | 2.9217 | 2.3076 | 1.6096 | 1.1431 | 1.0148 | 0.72158 | 0.57598 | 0.46315
0 | 80% | Warehouse |  | 0 | 0 | 0 | 0 | 0 | 0 | 0 | 0 | 0 | 0 | 0 | 0 | 0 | 0 | 0 | 0 | 0 | 0 | 0 | 0
0 | 80% | Supermarket |  | 0 | 0 | 0 | 0 | 0 | 0 | 0 | 0 | 0 | 0 | 0 | 0 | 0 | 0 | 0 | 0 | 0 | 0 | 0 | 0
0 | 80% | MiniMart |  | 0 | 0 | 0 | 0 | 0 | 0 | 0 | 0 | 0 | 0 | 0 | 0 | 0 | 0 | 0 | 0 | 0 | 0 | 0 | 0
0 | 80% | Restaurant |  | 0 | 0 | 0 | 0 | 0 | 0 | 0 | 0 | 0 | 0 | 0 | 0 | 0 | 0 | 0 | 0 | 0 | 0 | 0 | 0
1590.9872 | 80% | Lodging |  | 247.1291 | 170.3999 | 86.2819 | 68.7782 | 51.99 | 43.0269 | 35.8431 | 30.227 | 27.4082 | 24.4783 | 23.2317 | 31.3138 | 28.6524 | 22.8441 | 18.1055 | 14.8213 | 9.7774 | 7.3733 | 5.3833 | 4.4992
345.2032 | 80% | Hospital |  | 214.633 | 129.5698 | 80.6428 | 52.0592 | 32.1999 | 24.4975 | 19.3666 | 14.4312 | 12.216 | 10.793 | 10.6933 | 10.0371 | 8.9318 | 6.233 | 4.6757 | 3.5429 | 2.5314 | 1.858 | 1.3337 | 1.0487
1153.9818 | 80% | Residential Care |  | 781.6057 | 496.2177 | 302.5301 | 199.4103 | 132.2878 | 106.0329 | 84.233 | 65.5001 | 58.0946 | 51.558 | 49.2418 | 46.5922 | 39.7729 | 27.7036 | 22.0512 | 16.7058 | 11.9026 | 9.059 | 6.7644 | 5.2044
9.1796 | 80% | Assembly |  | 4.3984 | 3.0678 | 1.5161 | 1.3579 | 1.0478 | 0.85276 | 0.50226 | 0.44926 | 0.57199 | 0.66706 | 0.61614 | 0.58814 | 0.60038 | 0.51882 | 0.43164 | 0.32871 | 0.24416 | 0.18628 | 0.1432 | 0.10821
35.897 | 80% | Other |  | 69.4538 | 40.5786 | 26.5719 | 19.3048 | 13.1645 | 12.622 | 10.5496 | 9.6861 | 8.8544 | 7.2163 | 6.7708 | 5.5855 | 4.4378 | 3.2243 | 2.697 | 1.8973 | 1.5339 | 1.1366 | 0.8393 | 0.63314
|  |  |  | 1571.341 | 975.6037 | 595.5374 | 431.8154 | 305.794 | 240.4148 | 208.9195 | 166.3492 | 145.8336 | 130.8415 | 121.0715 | 119.5704 | 103.8793 | 76.2799 | 61.0871 | 47.0568 | 33.8186 | 25.1237 | 18.7527 | 15.0374
SUPPLY CURVE SAVINGS BY BUNDLE |  | Showerheads-Retro |  | 2016: aMW
Savings Per SF |  |  |  | 2016 | 2017 | 2018 | 2019 | 2020 | 2021 | 2022 | 2023 | 2024 | 2025 | 2026 | 2027 | 2028 | 2029 | 2030 | 2031 | 2032 | 2033 | 2034 | 2035 | MAX
Busbar Savings (kWh) | lvlcost | segment | measure | aMW_2016 | aMW_2017 | aMW_2018 | aMW_2019 | aMW_2020 | aMW_2021 | aMW_2022 | aMW_2023 | aMW_2024 | aMW_2025 | aMW_2026 | aMW_2027 | aMW_2028 | aMW_2029 | aMW_2030 | aMW_2031 | aMW_2032 | aMW_2033 | aMW_2034 | aMW_2035 | MAX
87.3671 | -231.5878 | Large Off | Showerheads-Retro-Large Off | 0.00099543 | 0.00053175 | 0.00036448 | 0.00033207 | 0.00028037 | 0.00019867 | 0.00021669 | 0.00016062 | 0.00013151 | 0.00012427 | 0.00010375 | 8.8373e-05 | 7.5534e-05 | 5.3834e-05 | 4.5699e-05 | 3.4916e-05 | 2.6765e-05 | 1.9568e-05 | 1.5046e-05 | 1.2292e-05 | 0 | 0.0038116
87.3671 | -231.5878 | Medium Off | Showerheads-Retro-Medium Off | 0.001379 | 0.00070605 | 0.00049627 | 0.00045735 | 0.00038153 | 0.00025559 | 0.00030028 | 0.00022224 | 0.00017816 | 0.00017228 | 0.00014335 | 0.00011941 | 0.00010028 | 7.3484e-05 | 6.3473e-05 | 4.6932e-05 | 3.7781e-05 | 2.5821e-05 | 2.006e-05 | 1.6914e-05 | 0 | 0.0051962
87.3671 | -231.5878 | Small Off | Showerheads-Retro-Small Off | 6.7702e-05 | 3.4748e-05 | 2.4596e-05 | 2.2452e-05 | 1.8886e-05 | 1.2589e-05 | 1.4744e-05 | 1.0954e-05 | 8.7711e-06 | 8.4221e-06 | 7.0171e-06 | 5.8574e-06 | 4.9273e-06 | 3.598e-06 | 3.1164e-06 | 2.2951e-06 | 1.8358e-06 | 1.2695e-06 | 9.8634e-07 | 8.272e-07 | 0
0 | 9999 | XLarge Ret | Showerheads-Retro-XLarge Ret | 0 | 0 | 0 | 0 | 0 | 0 | 0 | 0 | 0 | 0 | 0 | 0 | 0 | 0 | 0 | 0 | 0 | 0 | 0 | 0 | 0
0 | 9999 | Large Ret | Showerheads-Retro-Large Ret | 0 | 0 | 0 | 0 | 0 | 0 | 0 | 0 | 0 | 0 | 0 | 0 | 0 | 0 | 0 | 0 | 0 | 0 | 0 | 0 | 0 | 0
0 | 9999 | Medium Ret | Showerheads-Retro-Medium Ret | 0 | 0 | 0 | 0 | 0 | 0 | 0 | 0 | 0 | 0 | 0 | 0 | 0 | 0 | 0 | 0 | 0 | 0 | 0 | 0 | 0
0 | 9999 | Small Ret | Showerheads-Retro-Small Ret | 0 | 0 | 0 | 0 | 0 | 0 | 0 | 0 | 0 | 0 | 0 | 0 | 0 | 0 | 0 | 0 | 0 | 0 | 0 | 0 | 0
31.1938 | -689.3403 | School K-12 | Showerheads-Retro-School K-12 | 5.5624e-06 | 8.7161e-06 | 5.1966e-06 | 3.0556e-06 | 2.7781e-06 | 2.7501e-06 | 2.7434e-06 | 3.53e-06 | 3.7088e-06 | 2.7371e-06 | 2.3256e-06 | 1.9398e-06 | 1.5681e-06 | 1.1468e-06 | 9.1798e-07 | 6.4411e-07 | 5.644e-07 | 3.9409e-07 | 3.349e-07 | 2.4714e-07 | 0
53.2012 | -712.1195 | University | Showerheads-Retro-University | 4.6759e-05 | 3.4785e-05 | 4.7159e-05 | 5.2494e-05 | 3.6827e-05 | 3.5235e-05 | 2.6367e-05 | 3.3877e-05 | 3.4728e-05 | 2.9039e-05 | 2.663e-05 | 2.1183e-05 | 1.7744e-05 | 1.4015e-05 | 9.7753e-06 | 6.9421e-06 | 6.163e-06 | 4.3823e-06 | 3.4981e-06 | 2.8128e-06 | 0
0 | 9999 | Warehouse | Showerheads-Retro-Warehouse | 0 | 0 | 0 | 0 | 0 | 0 | 0 | 0 | 0 | 0 | 0 | 0 | 0 | 0 | 0 | 0 | 0 | 0 | 0 | 0 | 0
0 | 9999 | Supermarket | Showerheads-Retro-Supermarket | 0 | 0 | 0 | 0 | 0 | 0 | 0 | 0 | 0 | 0 | 0 | 0 | 0 | 0 | 0 | 0 | 0 | 0 | 0 | 0 | 0
0 | 9999 | MiniMart | Showerheads-Retro-MiniMart | 0 | 0 | 0 | 0 | 0 | 0 | 0 | 0 | 0 | 0 | 0 | 0 | 0 | 0 | 0 | 0 | 0 | 0 | 0 | 0 | 0
0 | 9999 | Restaurant | Showerheads-Retro-Restaurant | 0 | 0 | 0 | 0 | 0 | 0 | 0 | 0 | 0 | 0 | 0 | 0 | 0 | 0 | 0 | 0 | 0 | 0 | 0 | 0 | 0
53.2012 | -712.1195 | Lodging | Showerheads-Retro-Lodging | 0.0015009 | 0.0010349 | 0.00052401 | 0.0004177 | 0.00031575 | 0.00026131 | 0.00021768 | 0.00018357 | 0.00016646 | 0.00014866 | 0.00014109 | 0.00019017 | 0.00017401 | 0.00013874 | 0.00010996 | 9.0013e-05 | 5.938e-05 | 4.478e-05 | 3.2694e-05 | 2.7324e-05 | 0
74.1015 | -366.5979 | Hospital | Showerheads-Retro-Hospital | 0.0018156 | 0.001096 | 0.00068216 | 0.00044037 | 0.00027238 | 0.00020723 | 0.00016382 | 0.00012207 | 0.00010334 | 9.1299e-05 | 9.0456e-05 | 8.4904e-05 | 7.5555e-05 | 5.2725e-05 | 3.9552e-05 | 2.997e-05 | 2.1413e-05 | 1.5717e-05 | 1.1282e-05 | 8.8711e-06 | 0
53.2012 | -712.1195 | Residential Care | Showerheads-Retro-Residential Care | 0.0047468 | 0.0030136 | 0.0018373 | 0.0012111 | 0.00080341 | 0.00064396 | 0.00051156 | 0.00039779 | 0.00035282 | 0.00031312 | 0.00029905 | 0.00028296 | 0.00024155 | 0.00016825 | 0.00013392 | 0.00010146 | 7.2287e-05 | 5.5017e-05 | 4.1082e-05 | 3.1607e-05 | 0
53.2012 | -712.1195 | Assembly | Showerheads-Retro-Assembly | 2.6712e-05 | 1.8632e-05 | 9.2073e-06 | 8.2465e-06 | 6.3634e-06 | 5.179e-06 | 3.0503e-06 | 2.7285e-06 | 3.4738e-06 | 4.0512e-06 | 3.7419e-06 | 3.5719e-06 | 3.6462e-06 | 3.1509e-06 | 2.6214e-06 | 1.9963e-06 | 1.4828e-06 | 1.1313e-06 | 8.6965e-07 | 6.5715e-07 | 0
1667.5933 | -388.7489 | Other | Showerheads-Retro-Other | 0.013222 | 0.0077247 | 0.0050583 | 0.0036749 | 0.002506 | 0.0024028 | 0.0020083 | 0.0018439 | 0.0016856 | 0.0013737 | 0.0012889 | 0.0010633 | 0.00084479 | 0.00061379 | 0.00051342 | 0.00036118 | 0.00029199 | 0.00021637 | 0.00015977 | 0.00012053 | 0
[24 empty] | 0 | 0.0090078
RECOMBINE MEASURE BUNDLES INTO SUPPLY CURVE CUMULATIVE
|  |  |  | 2016 | 2017 | 2018 | 2019 | 2020 | 2021 | 2022 | 2023 | 2024 | 2025 | 2026 | 2027 | 2028 | 2029 | 2030 | 2031 | 2032 | 2033 | 2034 | 2035 | Max
|  | lvlcost | lvlcost | aMW_2016 | aMW_2017 | aMW_2018 | aMW_2019 | aMW_2020 | aMW_2021 | aMW_2022 | aMW_2023 | aMW_2024 | aMW_2025 | aMW_2026 | aMW_2027 | aMW_2028 | aMW_2029 | aMW_2030 | aMW_2031 | aMW_2032 | aMW_2033 | aMW_2034 | aMW_2035 | max
| Block 1: <= 0 mills/kWh | >=-9999 | <=0 | 0.023806 | 0.014204 | 0.0090487 | 0.0066197 | 0.0046243 | 0.0040253 | 0.0034652 | 0.0029813 | 0.0026685 | 0.0022676 | 0.0021063 | 0.0018617 | 0.0015396 | 0.0011227 | 0.00092245 | 0.00067635 | 0.00051966 | 0.00038445 | 0.00028563 | 0.00022208 | 0
| Block 2: <= 10 mills/kWh | >0 | <=10 | 0.023806 | 0.014204 | 0.0090487 | 0.0066197 | 0.0046243 | 0.0040253 | 0.0034652 | 0.0029813 | 0.0026685 | 0.0022676 | 0.0021063 | 0.0018617 | 0.0015396 | 0.0011227 | 0.00092245 | 0.00067635 | 0.00051966 | 0.00038445 | 0.00028563 | 0.00022208 | 0
| Block 3: 10-20 mills/kWh | >10 | <=20 | 0.023806 | 0.014204 | 0.0090487 | 0.0066197 | 0.0046243 | 0.0040253 | 0.0034652 | 0.0029813 | 0.0026685 | 0.0022676 | 0.0021063 | 0.0018617 | 0.0015396 | 0.0011227 | 0.00092245 | 0.00067635 | 0.00051966 | 0.00038445 | 0.00028563 | 0.00022208 | 0
| Block 4: 20-30 mills/kWh | >20 | <=30 | 0.023806 | 0.014204 | 0.0090487 | 0.0066197 | 0.0046243 | 0.0040253 | 0.0034652 | 0.0029813 | 0.0026685 | 0.0022676 | 0.0021063 | 0.0018617 | 0.0015396 | 0.0011227 | 0.00092245 | 0.00067635 | 0.00051966 | 0.00038445 | 0.00028563 | 0.00022208 | 0
| Block 5: 30-40 mills/kWh | >30 | <=40 | 0.023806 | 0.014204 | 0.0090487 | 0.0066197 | 0.0046243 | 0.0040253 | 0.0034652 | 0.0029813 | 0.0026685 | 0.0022676 | 0.0021063 | 0.0018617 | 0.0015396 | 0.0011227 | 0.00092245 | 0.00067635 | 0.00051966 | 0.00038445 | 0.00028563 | 0.00022208 | 0
| Block 6: 40-50 mills/kWh | >40 | <=50 | 0.023806 | 0.014204 | 0.0090487 | 0.0066197 | 0.0046243 | 0.0040253 | 0.0034652 | 0.0029813 | 0.0026685 | 0.0022676 | 0.0021063 | 0.0018617 | 0.0015396 | 0.0011227 | 0.00092245 | 0.00067635 | 0.00051966 | 0.00038445 | 0.00028563 | 0.00022208 | 0
| Block 7: 50-60 mills/kWh | >50 | <=60 | 0.023806 | 0.014204 | 0.0090487 | 0.0066197 | 0.0046243 | 0.0040253 | 0.0034652 | 0.0029813 | 0.0026685 | 0.0022676 | 0.0021063 | 0.0018617 | 0.0015396 | 0.0011227 | 0.00092245 | 0.00067635 | 0.00051966 | 0.00038445 | 0.00028563 | 0.00022208 | 0
| Block 8: 60-70 mills/kWh | >60 | <=70 | 0.023806 | 0.014204 | 0.0090487 | 0.0066197 | 0.0046243 | 0.0040253 | 0.0034652 | 0.0029813 | 0.0026685 | 0.0022676 | 0.0021063 | 0.0018617 | 0.0015396 | 0.0011227 | 0.00092245 | 0.00067635 | 0.00051966 | 0.00038445 | 0.00028563 | 0.00022208 | 0
| Block 9: 70-80 mills/kWh | >70 | <=80 | 0.023806 | 0.014204 | 0.0090487 | 0.0066197 | 0.0046243 | 0.0040253 | 0.0034652 | 0.0029813 | 0.0026685 | 0.0022676 | 0.0021063 | 0.0018617 | 0.0015396 | 0.0011227 | 0.00092245 | 0.00067635 | 0.00051966 | 0.00038445 | 0.00028563 | 0.00022208 | 0
| Block 10: 80-90 mills/kWh | >80 | <=90 | 0.023806 | 0.014204 | 0.0090487 | 0.0066197 | 0.0046243 | 0.0040253 | 0.0034652 | 0.0029813 | 0.0026685 | 0.0022676 | 0.0021063 | 0.0018617 | 0.0015396 | 0.0011227 | 0.00092245 | 0.00067635 | 0.00051966 | 0.00038445 | 0.00028563 | 0.00022208 | 0
| Block 11: 90-100 mills/kWh | >90 | <=100 | 0.023806 | 0.014204 | 0.0090487 | 0.0066197 | 0.0046243 | 0.0040253 | 0.0034652 | 0.0029813 | 0.0026685 | 0.0022676 | 0.0021063 | 0.0018617 | 0.0015396 | 0.0011227 | 0.00092245 | 0.00067635 | 0.00051966 | 0.00038445 | 0.00028563 | 0.00022208 | 0
| Block 12: 100-110 mills/kWh | >100 | <=110 | 0.023806 | 0.014204 | 0.0090487 | 0.0066197 | 0.0046243 | 0.0040253 | 0.0034652 | 0.0029813 | 0.0026685 | 0.0022676 | 0.0021063 | 0.0018617 | 0.0015396 | 0.0011227 | 0.00092245 | 0.00067635 | 0.00051966 | 0.00038445 | 0.00028563 | 0.00022208 | 0
| Block 13: 110-120 mills/kWh | >110 | <=120 | 0.023806 | 0.014204 | 0.0090487 | 0.0066197 | 0.0046243 | 0.0040253 | 0.0034652 | 0.0029813 | 0.0026685 | 0.0022676 | 0.0021063 | 0.0018617 | 0.0015396 | 0.0011227 | 0.00092245 | 0.00067635 | 0.00051966 | 0.00038445 | 0.00028563 | 0.00022208 | 0
| Block 14: 120-130 mills/kWh | >120 | <=130 | 0.023806 | 0.014204 | 0.0090487 | 0.0066197 | 0.0046243 | 0.0040253 | 0.0034652 | 0.0029813 | 0.0026685 | 0.0022676 | 0.0021063 | 0.0018617 | 0.0015396 | 0.0011227 | 0.00092245 | 0.00067635 | 0.00051966 | 0.00038445 | 0.00028563 | 0.00022208 | 0
| Block 15: 130-140 mills/kWh | >130 | <=140 | 0.023806 | 0.014204 | 0.0090487 | 0.0066197 | 0.0046243 | 0.0040253 | 0.0034652 | 0.0029813 | 0.0026685 | 0.0022676 | 0.0021063 | 0.0018617 | 0.0015396 | 0.0011227 | 0.00092245 | 0.00067635 | 0.00051966 | 0.00038445 | 0.00028563 | 0.00022208 | 0
| Block 16: 140-150 mills/kWh | >140 | <=150 | 0.023806 | 0.014204 | 0.0090487 | 0.0066197 | 0.0046243 | 0.0040253 | 0.0034652 | 0.0029813 | 0.0026685 | 0.0022676 | 0.0021063 | 0.0018617 | 0.0015396 | 0.0011227 | 0.00092245 | 0.00067635 | 0.00051966 | 0.00038445 | 0.00028563 | 0.00022208 | 0
| Block 17: 150-160 mills/kWh | >150 | <=160 | 0.023806 | 0.014204 | 0.0090487 | 0.0066197 | 0.0046243 | 0.0040253 | 0.0034652 | 0.0029813 | 0.0026685 | 0.0022676 | 0.0021063 | 0.0018617 | 0.0015396 | 0.0011227 | 0.00092245 | 0.00067635 | 0.00051966 | 0.00038445 | 0.00028563 | 0.00022208 | 0
| Block 18: 160-170 mills/kWh | >160 | <=170 | 0.023806 | 0.014204 | 0.0090487 | 0.0066197 | 0.0046243 | 0.0040253 | 0.0034652 | 0.0029813 | 0.0026685 | 0.0022676 | 0.0021063 | 0.0018617 | 0.0015396 | 0.0011227 | 0.00092245 | 0.00067635 | 0.00051966 | 0.00038445 | 0.00028563 | 0.00022208 | 0
| Block 19: 170-180 mills/kWh | >170 | <=180 | 0.023806 | 0.014204 | 0.0090487 | 0.0066197 | 0.0046243 | 0.0040253 | 0.0034652 | 0.0029813 | 0.0026685 | 0.0022676 | 0.0021063 | 0.0018617 | 0.0015396 | 0.0011227 | 0.00092245 | 0.00067635 | 0.00051966 | 0.00038445 | 0.00028563 | 0.00022208 | 0
| Block 20: 180-190 mills/kWh | >180 | <=190 | 0.023806 | 0.014204 | 0.0090487 | 0.0066197 | 0.0046243 | 0.0040253 | 0.0034652 | 0.0029813 | 0.0026685 | 0.0022676 | 0.0021063 | 0.0018617 | 0.0015396 | 0.0011227 | 0.00092245 | 0.00067635 | 0.00051966 | 0.00038445 | 0.00028563 | 0.00022208 | 0
| Block 21: 190-200 mills/kWh | >190 | <=200 | 0.023806 | 0.014204 | 0.0090487 | 0.0066197 | 0.0046243 | 0.0040253 | 0.0034652 | 0.0029813 | 0.0026685 | 0.0022676 | 0.0021063 | 0.0018617 | 0.0015396 | 0.0011227 | 0.00092245 | 0.00067635 | 0.00051966 | 0.00038445 | 0.00028563 | 0.00022208 | 0
| Block 22: 200-210 mills/kWh | >200 | <=210 | 0.023806 | 0.014204 | 0.0090487 | 0.0066197 | 0.0046243 | 0.0040253 | 0.0034652 | 0.0029813 | 0.0026685 | 0.0022676 | 0.0021063 | 0.0018617 | 0.0015396 | 0.0011227 | 0.00092245 | 0.00067635 | 0.00051966 | 0.00038445 | 0.00028563 | 0.00022208 | 0
| Block 23: 210-220 mills/kWh | >210 | <=220 | 0.023806 | 0.014204 | 0.0090487 | 0.0066197 | 0.0046243 | 0.0040253 | 0.0034652 | 0.0029813 | 0.0026685 | 0.0022676 | 0.0021063 | 0.0018617 | 0.0015396 | 0.0011227 | 0.00092245 | 0.00067635 | 0.00051966 | 0.00038445 | 0.00028563 | 0.00022208 | 0
| Block 24: 220-230 mills/kWh | >220 | <=230 | 0.023806 | 0.014204 | 0.0090487 | 0.0066197 | 0.0046243 | 0.0040253 | 0.0034652 | 0.0029813 | 0.0026685 | 0.0022676 | 0.0021063 | 0.0018617 | 0.0015396 | 0.0011227 | 0.00092245 | 0.00067635 | 0.00051966 | 0.00038445 | 0.00028563 | 0.00022208 | 0
| Block 25: 230-240 mills/kWh | >230 | <=240 | 0.023806 | 0.014204 | 0.0090487 | 0.0066197 | 0.0046243 | 0.0040253 | 0.0034652 | 0.0029813 | 0.0026685 | 0.0022676 | 0.0021063 | 0.0018617 | 0.0015396 | 0.0011227 | 0.00092245 | 0.00067635 | 0.00051966 | 0.00038445 | 0.00028563 | 0.00022208 | 0
| Block 26: 240-250 mills/kWh | >240 | <=250 | 0.023806 | 0.014204 | 0.0090487 | 0.0066197 | 0.0046243 | 0.0040253 | 0.0034652 | 0.0029813 | 0.0026685 | 0.0022676 | 0.0021063 | 0.0018617 | 0.0015396 | 0.0011227 | 0.00092245 | 0.00067635 | 0.00051966 | 0.00038445 | 0.00028563 | 0.00022208 | 0
| Block 27: 250-260 mills/kWh | >250 | <=260 | 0.023806 | 0.014204 | 0.0090487 | 0.0066197 | 0.0046243 | 0.0040253 | 0.0034652 | 0.0029813 | 0.0026685 | 0.0022676 | 0.0021063 | 0.0018617 | 0.0015396 | 0.0011227 | 0.00092245 | 0.00067635 | 0.00051966 | 0.00038445 | 0.00028563 | 0.00022208 | 0
| Block 28: 260-270 mills/kWh | >260 | <=270 | 0.023806 | 0.014204 | 0.0090487 | 0.0066197 | 0.0046243 | 0.0040253 | 0.0034652 | 0.0029813 | 0.0026685 | 0.0022676 | 0.0021063 | 0.0018617 | 0.0015396 | 0.0011227 | 0.00092245 | 0.00067635 | 0.00051966 | 0.00038445 | 0.00028563 | 0.00022208 | 0
| Block 29: 270-280 mills/kWh | >270 | <=280 | 0.023806 | 0.014204 | 0.0090487 | 0.0066197 | 0.0046243 | 0.0040253 | 0.0034652 | 0.0029813 | 0.0026685 | 0.0022676 | 0.0021063 | 0.0018617 | 0.0015396 | 0.0011227 | 0.00092245 | 0.00067635 | 0.00051966 | 0.00038445 | 0.00028563 | 0.00022208 | 0
| Block 30: 280-290 mills/kWh | >280 | <=290 | 0.023806 | 0.014204 | 0.0090487 | 0.0066197 | 0.0046243 | 0.0040253 | 0.0034652 | 0.0029813 | 0.0026685 | 0.0022676 | 0.0021063 | 0.0018617 | 0.0015396 | 0.0011227 | 0.00092245 | 0.00067635 | 0.00051966 | 0.00038445 | 0.00028563 | 0.00022208 | 0
| Block 31: 290-300 mills/kWh | >290 | <=300 | 0.023806 | 0.014204 | 0.0090487 | 0.0066197 | 0.0046243 | 0.0040253 | 0.0034652 | 0.0029813 | 0.0026685 | 0.0022676 | 0.0021063 | 0.0018617 | 0.0015396 | 0.0011227 | 0.00092245 | 0.00067635 | 0.00051966 | 0.00038445 | 0.00028563 | 0.00022208 | 0
| Block 32: >300 mills/kWh | >300 | <=999 | 0.023806 | 0.014204 | 0.0090487 | 0.0066197 | 0.0046243 | 0.0040253 | 0.0034652 | 0.0029813 | 0.0026685 | 0.0022676 | 0.0021063 | 0.0018617 | 0.0015396 | 0.0011227 | 0.00092245 | 0.00067635 | 0.00051966 | 0.00038445 | 0.00028563 | 0.00022208 | 0
|  |  |  | 0.023806 | 0.014204 | 0.0090487 | 0.0066197 | 0.0046243 | 0.0040253 | 0.0034652 | 0.0029813 | 0.0026685 | 0.0022676 | 0.0021063 | 0.0018617 | 0.0015396 | 0.0011227 | 0.00092245 | 0.00067635 | 0.00051966 | 0.00038445 | 0.00028563 | 0.00022208 | 0
RECOMBINE MEASURE BUNDLES INTO SUPPLY CURVE INCREMENTAL
|  |  | Showerheads-Retro | 2016 | 2017 | 2018 | 2019 | 2020 | 2021 | 2022 | 2023 | 2024 | 2025 | 2026 | 2027 | 2028 | 2029 | 2030 | 2031 | 2032 | 2033 | 2034 | 2035 | Max
|  |  |  | aMW_2016 | aMW_2017 | aMW_2018 | aMW_2019 | aMW_2020 | aMW_2021 | aMW_2022 | aMW_2023 | aMW_2024 | aMW_2025 | aMW_2026 | aMW_2027 | aMW_2028 | aMW_2029 | aMW_2030 | aMW_2031 | aMW_2032 | aMW_2033 | aMW_2034 | aMW_2035 | aMW_
|  | Block 1: <= 0 mills/kWh |  | 0.023806 | 0.014204 | 0.0090487 | 0.0066197 | 0.0046243 | 0.0040253 | 0.0034652 | 0.0029813 | 0.0026685 | 0.0022676 | 0.0021063 | 0.0018617 | 0.0015396 | 0.0011227 | 0.00092245 | 0.00067635 | 0.00051966 | 0.00038445 | 0.00028563 | 0.00022208 | 0
|  | Block 2: <= 10 mills/kWh |  | 0 | 0 | 0 | 0 | 0 | 0 | 0 | 0 | 0 | 0 | 0 | 0 | 0 | 0 | 0 | 0 | 0 | 0 | 0 | 0 | 0
|  | Block 3: 10-20 mills/kWh |  | 0 | 0 | 0 | 0 | 0 | 0 | 0 | 0 | 0 | 0 | 0 | 0 | 0 | 0 | 0 | 0 | 0 | 0 | 0 | 0 | 0
|  | Block 4: 20-30 mills/kWh |  | 0 | 0 | 0 | 0 | 0 | 0 | 0 | 0 | 0 | 0 | 0 | 0 | 0 | 0 | 0 | 0 | 0 | 0 | 0 | 0 | 0
|  | Block 5: 30-40 mills/kWh |  | 0 | 0 | 0 | 0 | 0 | 0 | 0 | 0 | 0 | 0 | 0 | 0 | 0 | 0 | 0 | 0 | 0 | 0 | 0 | 0 | 0
|  | Block 6: 40-50 mills/kWh |  | 0 | 0 | 0 | 0 | 0 | 0 | 0 | 0 | 0 | 0 | 0 | 0 | 0 | 0 | 0 | 0 | 0 | 0 | 0 | 0 | 0
|  | Block 7: 50-60 mills/kWh |  | 0 | 0 | 0 | 0 | 0 | 0 | 0 | 0 | 0 | 0 | 0 | 0 | 0 | 0 | 0 | 0 | 0 | 0 | 0 | 0 | 0
|  | Block 8: 60-70 mills/kWh |  | 0 | 0 | 0 | 0 | 0 | 0 | 0 | 0 | 0 | 0 | 0 | 0 | 0 | 0 | 0 | 0 | 0 | 0 | 0 | 0 | 0
|  | Block 9: 70-80 mills/kWh |  | 0 | 0 | 0 | 0 | 0 | 0 | 0 | 0 | 0 | 0 | 0 | 0 | 0 | 0 | 0 | 0 | 0 | 0 | 0 | 0 | 0
|  | Block 10: 80-90 mills/kWh |  | 0 | 0 | 0 | 0 | 0 | 0 | 0 | 0 | 0 | 0 | 0 | 0 | 0 | 0 | 0 | 0 | 0 | 0 | 0 | 0 | 0
|  | Block 11: 90-100 mills/kWh |  | 0 | 0 | 0 | 0 | 0 | 0 | 0 | 0 | 0 | 0 | 0 | 0 | 0 | 0 | 0 | 0 | 0 | 0 | 0 | 0 | 0
|  | Block 12: 100-110 mills/kWh |  | 0 | 0 | 0 | 0 | 0 | 0 | 0 | 0 | 0 | 0 | 0 | 0 | 0 | 0 | 0 | 0 | 0 | 0 | 0 | 0 | 0
|  | Block 13: 110-120 mills/kWh |  | 0 | 0 | 0 | 0 | 0 | 0 | 0 | 0 | 0 | 0 | 0 | 0 | 0 | 0 | 0 | 0 | 0 | 0 | 0 | 0 | 0
|  | Block 14: 120-130 mills/kWh |  | 0 | 0 | 0 | 0 | 0 | 0 | 0 | 0 | 0 | 0 | 0 | 0 | 0 | 0 | 0 | 0 | 0 | 0 | 0 | 0 | 0
|  | Block 15: 130-140 mills/kWh |  | 0 | 0 | 0 | 0 | 0 | 0 | 0 | 0 | 0 | 0 | 0 | 0 | 0 | 0 | 0 | 0 | 0 | 0 | 0 | 0 | 0
|  | Block 16: 140-150 mills/kWh |  | 0 | 0 | 0 | 0 | 0 | 0 | 0 | 0 | 0 | 0 | 0 | 0 | 0 | 0 | 0 | 0 | 0 | 0 | 0 | 0 | 0
|  | Block 17: 150-160 mills/kWh |  | 0 | 0 | 0 | 0 | 0 | 0 | 0 | 0 | 0 | 0 | 0 | 0 | 0 | 0 | 0 | 0 | 0 | 0 | 0 | 0 | 0
|  | Block 18: 160-170 mills/kWh |  | 0 | 0 | 0 | 0 | 0 | 0 | 0 | 0 | 0 | 0 | 0 | 0 | 0 | 0 | 0 | 0 | 0 | 0 | 0 | 0 | 0
|  | Block 19: 170-180 mills/kWh |  | 0 | 0 | 0 | 0 | 0 | 0 | 0 | 0 | 0 | 0 | 0 | 0 | 0 | 0 | 0 | 0 | 0 | 0 | 0 | 0 | 0
|  | Block 20: 180-190 mills/kWh |  | 0 | 0 | 0 | 0 | 0 | 0 | 0 | 0 | 0 | 0 | 0 | 0 | 0 | 0 | 0 | 0 | 0 | 0 | 0 | 0 | 0
|  | Block 21: 190-200 mills/kWh |  | 0 | 0 | 0 | 0 | 0 | 0 | 0 | 0 | 0 | 0 | 0 | 0 | 0 | 0 | 0 | 0 | 0 | 0 | 0 | 0 | 0
|  | Block 22: 200-210 mills/kWh |  | 0 | 0 | 0 | 0 | 0 | 0 | 0 | 0 | 0 | 0 | 0 | 0 | 0 | 0 | 0 | 0 | 0 | 0 | 0 | 0 | 0
|  | Block 23: 210-220 mills/kWh |  | 0 | 0 | 0 | 0 | 0 | 0 | 0 | 0 | 0 | 0 | 0 | 0 | 0 | 0 | 0 | 0 | 0 | 0 | 0 | 0 | 0
|  | Block 24: 220-230 mills/kWh |  | 0 | 0 | 0 | 0 | 0 | 0 | 0 | 0 | 0 | 0 | 0 | 0 | 0 | 0 | 0 | 0 | 0 | 0 | 0 | 0 | 0
|  | Block 25: 230-240 mills/kWh |  | 0 | 0 | 0 | 0 | 0 | 0 | 0 | 0 | 0 | 0 | 0 | 0 | 0 | 0 | 0 | 0 | 0 | 0 | 0 | 0 | 0
|  | Block 26: 240-250 mills/kWh |  | 0 | 0 | 0 | 0 | 0 | 0 | 0 | 0 | 0 | 0 | 0 | 0 | 0 | 0 | 0 | 0 | 0 | 0 | 0 | 0 | 0
|  | Block 27: 250-260 mills/kWh |  | 0 | 0 | 0 | 0 | 0 | 0 | 0 | 0 | 0 | 0 | 0 | 0 | 0 | 0 | 0 | 0 | 0 | 0 | 0 | 0 | 0
|  | Block 28: 260-270 mills/kWh |  | 0 | 0 | 0 | 0 | 0 | 0 | 0 | 0 | 0 | 0 | 0 | 0 | 0 | 0 | 0 | 0 | 0 | 0 | 0 | 0 | 0
|  | Block 29: 270-280 mills/kWh |  | 0 | 0 | 0 | 0 | 0 | 0 | 0 | 0 | 0 | 0 | 0 | 0 | 0 | 0 | 0 | 0 | 0 | 0 | 0 | 0 | 0
|  | Block 30: 280-290 mills/kWh |  | 0 | 0 | 0 | 0 | 0 | 0 | 0 | 0 | 0 | 0 | 0 | 0 | 0 | 0 | 0 | 0 | 0 | 0 | 0 | 0 | 0
|  | Block 31: 290-300 mills/kWh |  | 0 | 0 | 0 | 0 | 0 | 0 | 0 | 0 | 0 | 0 | 0 | 0 | 0 | 0 | 0 | 0 | 0 | 0 | 0 | 0 | 0
|  | Block 32: >300 mills/kWh |  | 0 | 0 | 0 | 0 | 0 | 0 | 0 | 0 | 0 | 0 | 0 | 0 | 0 | 0 | 0 | 0 | 0 | 0 | 0 | 0 | 0
|  | Total per Year |  | 0.023806 | 0.014204 | 0.0090487 | 0.0066197 | 0.0046243 | 0.0040253 | 0.0034652 | 0.0029813 | 0.0026685 | 0.0022676 | 0.0021063 | 0.0018617 | 0.0015396 | 0.0011227 | 0.00092245 | 0.00067635 | 0.00051966 | 0.00038445 | 0.00028563 | 0.00022208
|  | Total Cumulative |  | 0.023806 | 0.03801 | 0.047059 | 0.053678 | 0.058303 | 0.062328 | 0.065793 | 0.068774 | 0.071443 | 0.073711 | 0.075817 | 0.077679 | 0.079218 | 0.080341 | 0.081263 | 0.08194 | 0.082459 | 0.082844 | 0.083129 | 0.083352 | 0
|  | Ramp Rate | Retro20Fast | 22.12% | 15.5% | 10.73% | 8.359% | 7.324% | 6.337% | 5.429% | 4.613% | 3.892% | 3.264% | 2.724% | 2.121% | 1.652% | 1.287% | 1.002% | 0.7803% | 0.6077% | 0.4733% | 0.3686% | 0.2871%
Cumulative
|  |  |  | 2016 | 2017 | 2018 | 2019 | 2020 | 2021 | 2022 | 2023 | 2024 | 2025 | 2026 | 2027 | 2028 | 2029 | 2030 | 2031 | 2032 | 2033 | 2034 | 2035
|  | Large Off |  | 7.8067 | 13.7564 | 19.6473 | 26.5388 | 33.1798 | 38.6181 | 45.5418 | 51.5823 | 57.4443 | 64.0492 | 70.6573 | 77.885 | 85.8171 | 93.0761 | 100.9884 | 108.7507 | 116.3909 | 123.5634 | 130.6445 | 138.0726
|  | Medium Off |  | 6.3307 | 10.9552 | 15.6507 | 21.2069 | 26.4972 | 30.5927 | 36.2093 | 41.1021 | 45.7511 | 51.1112 | 56.4563 | 62.1732 | 68.3376 | 74.138 | 80.5712 | 86.679 | 92.9923 | 98.5326 | 104.0592 | 110.0425
|  | Small Off |  | 1.6621 | 2.8792 | 4.1236 | 5.5822 | 6.9826 | 8.0614 | 9.5362 | 10.8258 | 12.0498 | 13.451 | 14.8501 | 16.3498 | 17.9695 | 19.4883 | 21.1774 | 22.7746 | 24.4151 | 25.8717 | 27.3248 | 28.8897
|  | XLarge Ret |  | 1.7994 | 3.2852 | 4.1831 | 5.0951 | 5.9464 | 6.6784 | 7.4127 | 8.1261 | 9.0207 | 10.0528 | 11.1491 | 12.7664 | 14.5903 | 16.217 | 17.8141 | 19.3534 | 20.6495 | 21.9671 | 23.2141 | 24.5682
|  | Large Ret |  | 0.7196 | 1.3161 | 1.6822 | 2.0554 | 2.4004 | 2.6933 | 2.987 | 3.2712 | 3.6358 | 4.0622 | 4.5118 | 5.1639 | 5.8975 | 6.5531 | 7.1991 | 7.8209 | 8.3465 | 8.8791 | 9.3837 | 9.9292
|  | Medium Ret |  | 2.7276 | 4.9728 | 6.3574 | 7.7718 | 9.0767 | 10.1802 | 11.2734 | 12.3336 | 13.7024 | 15.3126 | 17.014 | 19.4616 | 22.2258 | 24.6903 | 27.1255 | 29.4692 | 31.4663 | 33.4884 | 35.3959 | 37.4592
|  | Small Ret |  | 0.8625 | 1.5749 | 2.0148 | 2.4636 | 2.8774 | 3.2204 | 3.5598 | 3.8895 | 4.3264 | 4.8453 | 5.3934 | 6.1731 | 7.0517 | 7.8359 | 8.6132 | 9.3621 | 10.0017 | 10.6489 | 11.2605 | 11.9229
|  | School K-12 |  | 0.49337 | 1.5963 | 2.5463 | 3.2635 | 4.0077 | 4.8591 | 5.8505 | 7.352 | 9.2217 | 10.867 | 12.5423 | 14.3366 | 16.1991 | 17.948 | 19.7456 | 21.3651 | 23.1872 | 24.8209 | 26.6035 | 28.2926
|  | University |  | 0.28002 | 0.57722 | 1.1593 | 1.9911 | 2.6572 | 3.3937 | 4.0371 | 5.01 | 6.1921 | 7.3706 | 8.6658 | 9.9887 | 11.4116 | 12.8547 | 14.1471 | 15.3256 | 16.6689 | 17.8955 | 19.1526 | 20.4506
|  | Warehouse |  | 7.6587 | 15.2361 | 20.8815 | 25.6823 | 29.2704 | 32.4234 | 36.4926 | 41.0326 | 45.8882 | 50.5848 | 55.4405 | 59.8923 | 63.7581 | 67.7398 | 71.735 | 76.2088 | 80.4825 | 84.5696 | 88.7073 | 92.3995
|  | Supermarket |  | 0.38925 | 0.73266 | 1.0319 | 1.3288 | 1.6226 | 1.913 | 2.1992 | 2.4808 | 2.7577 | 3.0313 | 3.3019 | 3.5699 | 3.8365 | 4.0879 | 4.3525 | 4.6155 | 4.8769 | 5.1363 | 5.3939 | 5.6495
|  | MiniMart |  | 0.19766 | 0.38366 | 0.47942 | 0.58004 | 0.66569 | 0.7311 | 0.78835 | 0.84343 | 0.91735 | 1.0094 | 1.1133 | 1.2651 | 1.4221 | 1.5672 | 1.72 | 1.861 | 1.978 | 2.098 | 2.2126 | 2.3338
|  | Restaurant |  | 0.46895 | 0.94282 | 1.3943 | 1.8448 | 2.2926 | 2.7378 | 3.1805 | 3.6204 | 4.0575 | 4.4927 | 4.9285 | 5.5201 | 6.1848 | 6.8383 | 7.5144 | 8.22 | 8.852 | 9.4893 | 10.0721 | 10.7114
|  | Lodging |  | 1.0327 | 2.0486 | 2.7916 | 3.5521 | 4.2083 | 4.8359 | 5.4461 | 6.0518 | 6.7028 | 7.396 | 8.1844 | 9.549 | 11.1522 | 12.7935 | 14.4638 | 16.2194 | 17.7066 | 19.1466 | 20.4965 | 21.9452
|  | Hospital |  | 4.1336 | 7.6938 | 10.8945 | 13.5477 | 15.4207 | 17.0674 | 18.587 | 19.9199 | 21.2571 | 22.6658 | 24.3383 | 26.3542 | 28.6576 | 30.7215 | 32.7095 | 34.6437 | 36.4182 | 38.0906 | 39.6321 | 41.1884
|  | Residential Care |  | 4.5029 | 8.5815 | 12.1735 | 15.2136 | 17.5155 | 19.6476 | 21.6248 | 23.4344 | 25.3367 | 27.3497 | 29.6537 | 32.453 | 35.5212 | 38.2654 | 41.07 | 43.7983 | 46.2943 | 48.7335 | 51.0722 | 53.3826
|  | Assembly |  | 3.1855 | 6.3554 | 8.6182 | 11.2206 | 13.5126 | 15.6682 | 17.1503 | 18.7106 | 21.0652 | 24.3392 | 27.9634 | 32.4054 | 38.2279 | 44.6883 | 51.5898 | 58.3383 | 64.7748 | 71.0801 | 77.3037 | 83.3424
|  | Other |  | 12.8631 | 23.5851 | 33.7273 | 43.1885 | 50.5523 | 58.7115 | 66.6718 | 75.2744 | 84.5952 | 93.6525 | 103.8369 | 114.6246 | 125.63 | 135.897 | 146.9245 | 156.8854 | 167.2255 | 177.0639 | 186.3922 | 195.4277
Note on B35: Kevin Smit: Includes baseline saturation

## SC-Retro
Units Methodology
| Vintage | Retro | Stock 2016
End-Use: | Measure Bundle | Showerheads-Retro | Region
Water Heating | Report Year | 2035 | Base
| Total Potential (aMW) | 3.7217 |  | 1 | 2 | 3 | 4 | 5 | 6 | 7 | 8 | 9 | 10 | 11 | 12 | 13 | 14 | 15 | 16 | 17 | 18 | 19 | 20
UNITS FOR EXISTING STOCK |  |  |  | 2016 | 2017 | 2018 | 2019 | 2020 | 2021 | 2022 | 2023 | 2024 | 2025 | 2026 | 2027 | 2028 | 2029 | 2030 | 2031 | 2032 | 2033 | 2034 | 2035
|  |  |  | FLOOR_2016 | FLOOR_2017 | FLOOR_2018 | FLOOR_2019 | FLOOR_2020 | FLOOR_2021 | FLOOR_2022 | FLOOR_2023 | FLOOR_2024 | FLOOR_2025 | FLOOR_2026 | FLOOR_2027 | FLOOR_2028 | FLOOR_2029 | FLOOR_2030 | FLOOR_2031 | FLOOR_2032 | FLOOR_2033 | FLOOR_2034 | FLOOR_2035
|  | Large Off |  | 380.0883 | 378.948 | 377.8112 | 376.6777 | 375.5477 | 374.4211 | 373.2978 | 372.1779 | 371.0614 | 369.9482 | 368.8383 | 367.7318 | 366.6286 | 365.5288 | 364.4322 | 363.3389 | 362.2489 | 361.1621 | 360.0786 | 358.9984
|  | Medium Off |  | 190.7369 | 190.1647 | 189.5942 | 189.0254 | 188.4583 | 187.8929 | 187.3293 | 186.7673 | 186.207 | 185.6483 | 185.0914 | 184.5361 | 183.9825 | 183.4306 | 182.8803 | 182.3316 | 181.7846 | 181.2393 | 180.6956 | 180.1535
|  | Small Off |  | 184.0914 | 183.5391 | 182.9885 | 182.4395 | 181.8922 | 181.3465 | 180.8025 | 180.2601 | 179.7193 | 179.1801 | 178.6426 | 178.1067 | 177.5723 | 177.0396 | 176.5085 | 175.979 | 175.451 | 174.9247 | 174.3999 | 173.8767
|  | XLarge Ret |  | 138.3573 | 137.7209 | 137.0874 | 136.4568 | 135.8291 | 135.2043 | 134.5823 | 133.9632 | 133.347 | 132.7336 | 132.123 | 131.5153 | 130.9103 | 130.3081 | 129.7087 | 129.112 | 128.5181 | 127.9269 | 127.3385 | 126.7527
|  | Large Ret |  | 208.9575 | 207.9962 | 207.0395 | 206.0871 | 205.1391 | 204.1954 | 203.2561 | 202.3212 | 201.3905 | 200.4641 | 199.542 | 198.6241 | 197.7104 | 196.8009 | 195.8956 | 194.9945 | 194.0975 | 193.2047 | 192.316 | 191.4313
|  | Medium Ret |  | 97.1157 | 96.669 | 96.2243 | 95.7816 | 95.3411 | 94.9025 | 94.4659 | 94.0314 | 93.5988 | 93.1683 | 92.7397 | 92.3131 | 91.8885 | 91.4658 | 91.045 | 90.6262 | 90.2094 | 89.7944 | 89.3813 | 88.9702
|  | Small Ret |  | 109.4797 | 108.9761 | 108.4748 | 107.9758 | 107.4791 | 106.9847 | 106.4926 | 106.0027 | 105.5151 | 105.0297 | 104.5466 | 104.0657 | 103.587 | 103.1105 | 102.6362 | 102.164 | 101.6941 | 101.2263 | 100.7606 | 100.2971
|  | School K-12 |  | 241.1176 | 240.1291 | 239.1445 | 238.164 | 237.1876 | 236.2151 | 235.2466 | 234.2821 | 233.3215 | 232.3649 | 231.4122 | 230.4634 | 229.5185 | 228.5775 | 227.6403 | 226.707 | 225.7775 | 224.8518 | 223.9299 | 223.0118
|  | University |  | 122.1534 | 121.6526 | 121.1538 | 120.6571 | 120.1624 | 119.6697 | 119.1791 | 118.6904 | 118.2038 | 117.7192 | 117.2365 | 116.7558 | 116.2771 | 115.8004 | 115.3256 | 114.8528 | 114.3819 | 113.9129 | 113.4459 | 112.9808
|  | Warehouse |  | 448.6983 | 447.0381 | 445.3841 | 443.7362 | 442.0943 | 440.4586 | 438.8289 | 437.2052 | 435.5876 | 433.9759 | 432.3702 | 430.7704 | 429.1765 | 427.5886 | 426.0065 | 424.4303 | 422.8599 | 421.2953 | 419.7365 | 418.1835
|  | Supermarket |  | 53.7209 | 53.2375 | 52.7583 | 52.2835 | 51.8129 | 51.3466 | 50.8845 | 50.4265 | 49.9727 | 49.5229 | 49.0772 | 48.6355 | 48.1978 | 47.764 | 47.3342 | 46.9082 | 46.486 | 46.0676 | 45.653 | 45.2421
|  | MiniMart |  | 22.491 | 22.3849 | 22.2792 | 22.174 | 22.0694 | 21.9652 | 21.8615 | 21.7584 | 21.6557 | 21.5534 | 21.4517 | 21.3505 | 21.2497 | 21.1494 | 21.0496 | 20.9502 | 20.8513 | 20.7529 | 20.6549 | 20.5575
|  | Restaurant |  | 51.5509 | 51.3075 | 51.0654 | 50.8243 | 50.5844 | 50.3457 | 50.1081 | 49.8715 | 49.6362 | 49.4019 | 49.1687 | 48.9366 | 48.7056 | 48.4757 | 48.2469 | 48.0192 | 47.7926 | 47.567 | 47.3425 | 47.119
|  | Lodging |  | 170.1519 | 169.7435 | 169.3361 | 168.9297 | 168.5243 | 168.1199 | 167.7164 | 167.3138 | 166.9123 | 166.5117 | 166.1121 | 165.7134 | 165.3157 | 164.9189 | 164.5231 | 164.1283 | 163.7344 | 163.3414 | 162.9494 | 162.5583
|  | Hospital |  | 105.0295 | 104.8089 | 104.5888 | 104.3692 | 104.15 | 103.9313 | 103.713 | 103.4952 | 103.2779 | 103.061 | 102.8446 | 102.6286 | 102.4131 | 102.198 | 101.9834 | 101.7692 | 101.5555 | 101.3423 | 101.1294 | 100.9171
|  | Residential Care |  | 128.7482 | 128.4392 | 128.131 | 127.8234 | 127.5167 | 127.2106 | 126.9053 | 126.6008 | 126.2969 | 125.9938 | 125.6914 | 125.3898 | 125.0888 | 124.7886 | 124.4891 | 124.1903 | 123.8923 | 123.5949 | 123.2983 | 123.0024
|  | Assembly |  | 375.9022 | 374.2157 | 372.5367 | 370.8653 | 369.2013 | 367.5448 | 365.8958 | 364.2541 | 362.6198 | 360.9929 | 359.3732 | 357.7609 | 356.1557 | 354.5577 | 352.967 | 351.3833 | 349.8068 | 348.2373 | 346.6749 | 345.1195
|  | Other |  | 342.6499 | 339.566 | 336.5099 | 333.4814 | 330.48 | 327.5057 | 324.5581 | 321.6371 | 318.7424 | 315.8737 | 313.0308 | 310.2136 | 307.4216 | 304.6549 | 301.913 | 299.1957 | 296.503 | 293.8345 | 291.1899 | 288.5692
|  |  |  | 3371.0405 | 3356.5369 | 3342.1076 | 3327.752 | 3313.4699 | 3299.2606 | 3285.1238 | 3271.059 | 3257.0658 | 3243.1437 | 3229.2923 | 3215.5112 | 3201.7999 | 3188.1581 | 3174.5852 | 3161.0809 | 3147.6447 | 3134.2763 | 3120.9752 | 3107.7411
Add in the new construction units here. Took a shortcut here because the New potential is very small.
Incremental based on achievability, ramp rate, and applicability |  |  | Achievability | 2016 | 2017 | 2018 | 2019 | 2020 | 2021 | 2022 | 2023 | 2024 | 2025 | 2026 | 2027 | 2028 | 2029 | 2030 | 2031 | 2032 | 2033 | 2034 | 2035 | 85%
Units/1000sf in 2016 | Applicable Units | Showerheads-Retro | Retro20Fast | 22.12% | 15.5% | 10.73% | 8.359% | 7.324% | 6.337% | 5.429% | 4.613% | 3.892% | 3.264% | 2.724% | 2.121% | 1.652% | 1.287% | 1.002% | 0.7803% | 0.6077% | 0.4733% | 0.3686% | 0.2871%
84.9979 | 32306.7205 | Large Off | 80% | 4859.4305 | 3465.8148 | 2429.1275 | 1914.7915 | 1702.0348 | 1493.0279 | 1292.5888 | 1113.6577 | 950.6697 | 806.2937 | 681.4453 | 537.455 | 424.418 | 335.6175 | 264.9479 | 209.417 | 165.4378 | 130.6358 | 103.0365 | 81.2405 | 20749.6032
145.1989 | 27694.7827 | Medium Off | 80% | 4165.7237 | 3007.994 | 2125.2985 | 1689.2425 | 1516.1079 | 1341.5055 | 1168.1744 | 1015.5024 | 873.4279 | 745.7335 | 635.1782 | 504.7086 | 401.4889 | 319.8091 | 254.2614 | 202.5527 | 161.0848 | 128.1483 | 101.6204 | 80.5549 | 17787.4988
27.1523 | 4998.4967 | Small Off | 80% | 751.8512 | 530.1652 | 368.3368 | 287.9343 | 253.5062 | 220.3677 | 189.3208 | 161.6412 | 136.9149 | 115.2444 | 96.5976 | 75.5684 | 59.1471 | 46.322 | 36.2583 | 28.4051 | 22.2419 | 17.4194 | 13.6296 | 10.6641 | 3210.3792
0 | 0 | XLarge Ret | 80% | 0 | 0 | 0 | 0 | 0 | 0 | 0 | 0 | 0 | 0 | 0 | 0 | 0 | 0 | 0 | 0 | 0 | 0 | 0 | 0 | 0
0 | 0 | Large Ret | 80% | 0 | 0 | 0 | 0 | 0 | 0 | 0 | 0 | 0 | 0 | 0 | 0 | 0 | 0 | 0 | 0 | 0 | 0 | 0 | 0 | 0
0 | 0 | Medium Ret | 80% | 0 | 0 | 0 | 0 | 0 | 0 | 0 | 0 | 0 | 0 | 0 | 0 | 0 | 0 | 0 | 0 | 0 | 0 | 0 | 0 | 0
0 | 0 | Small Ret | 80% | 0 | 0 | 0 | 0 | 0 | 0 | 0 | 0 | 0 | 0 | 0 | 0 | 0 | 0 | 0 | 0 | 0 | 0 | 0 | 0 | 0
21.049 | 5075.2855 | School K-12 | 80% | 763.4014 | 533.9849 | 369.8423 | 287.9969 | 252.0569 | 217.9065 | 186.5853 | 158.5408 | 134.0623 | 112.8658 | 94.4485 | 73.7772 | 57.6586 | 45.0742 | 35.2202 | 27.5261 | 21.4974 | 16.8029 | 13.1236 | 10.2562 | 3192.0399
182.7954 | 22329.0777 | University | 80% | 3358.6387 | 2349.884 | 1624.0587 | 1265.7045 | 1112.0178 | 963.6333 | 827.1852 | 703.6643 | 596.0344 | 502.7289 | 421.8476 | 330.6828 | 259.2695 | 203.4324 | 159.6392 | 125.122 | 97.9797 | 76.8211 | 60.1763 | 47.1479 | 14043.6053
0 | 0 | Warehouse | 80% | 0 | 0 | 0 | 0 | 0 | 0 | 0 | 0 | 0 | 0 | 0 | 0 | 0 | 0 | 0 | 0 | 0 | 0 | 0 | 0 | 0
0 | 0 | Supermarket | 80% | 0 | 0 | 0 | 0 | 0 | 0 | 0 | 0 | 0 | 0 | 0 | 0 | 0 | 0 | 0 | 0 | 0 | 0 | 0 | 0 | 0
0 | 0 | MiniMart | 80% | 0 | 0 | 0 | 0 | 0 | 0 | 0 | 0 | 0 | 0 | 0 | 0 | 0 | 0 | 0 | 0 | 0 | 0 | 0 | 0 | 0
0 | 0 | Restaurant | 80% | 0 | 0 | 0 | 0 | 0 | 0 | 0 | 0 | 0 | 0 | 0 | 0 | 0 | 0 | 0 | 0 | 0 | 0 | 0 | 0 | 0
1590.9872 | 270709.4848 | Lodging | 80% | 40718.8937 | 28645.4359 | 19900.9577 | 15529.3251 | 13634.1684 | 11815.37 | 10135.162 | 8621.2078 | 7282.3163 | 6116.5826 | 5112.5066 | 3990.5685 | 3125.1372 | 2450.6515 | 1922.0699 | 1507.6767 | 1183.1329 | 927.0273 | 726.1487 | 568.5031 | 175867.1614
345.2032 | 36256.5148 | Hospital | 80% | 5453.5406 | 3964.913 | 2828.9315 | 2261.6691 | 2023.4071 | 1775.5334 | 1539.2705 | 1321.8612 | 1125.4456 | 952.5048 | 802.4203 | 632.1782 | 499.322 | 395.179 | 312.1152 | 246.3247 | 194.2922 | 153.0494 | 120.4579 | 94.7083 | 23689.0911
1153.9818 | 148573.0961 | Residential Care | 80% | 22347.6917 | 16174.2099 | 11514.4306 | 9182.8873 | 8202.678 | 7197.3114 | 6243.6283 | 5365.1321 | 4572.5501 | 3875.9977 | 3270.8054 | 2580.6343 | 2042.1851 | 1618.3998 | 1279.6319 | 1011.9223 | 799.6751 | 630.9531 | 497.5839 | 392.1203 | 96520.9206
9.1796 | 3450.6348 | Assembly | 80% | 519.0289 | 365.2487 | 253.8487 | 198.0061 | 173.9122 | 150.7436 | 129.3108 | 109.8166 | 92.6344 | 77.8415 | 65.2345 | 51.0711 | 40.0667 | 31.5432 | 24.8705 | 19.6282 | 15.4826 | 12.2017 | 9.6118 | 7.5693 | 2154.2815
35.897 | 12300.0956 | Other | 80% | 1850.1246 | 1333.8012 | 943.4314 | 749.2597 | 668.013 | 584.845 | 507.9322 | 437.2136 | 374.2998 | 319.0691 | 270.3721 | 214.3804 | 170.1838 | 135.1265 | 107.0771 | 84.9746 | 67.2565 | 53.2657 | 42.1306 | 33.2814 | 7043.9592
SUPPLY CURVE SAVINGS BY BUNDLE |  | Showerheads-Retro |  | 2016: aMW
Savings Per SF |  |  |  | 2016 | 2017 | 2018 | 2019 | 2020 | 2021 | 2022 | 2023 | 2024 | 2025 | 2026 | 2027 | 2028 | 2029 | 2030 | 2031 | 2032 | 2033 | 2034 | 2035 | MAX
Busbar Savings (kWh) | lvlcost | segment | measure | aMW_2016 | aMW_2017 | aMW_2018 | aMW_2019 | aMW_2020 | aMW_2021 | aMW_2022 | aMW_2023 | aMW_2024 | aMW_2025 | aMW_2026 | aMW_2027 | aMW_2028 | aMW_2029 | aMW_2030 | aMW_2031 | aMW_2032 | aMW_2033 | aMW_2034 | aMW_2035 | MAX
87.3671 | -231.5878 | Large Off | Showerheads-Retro-Large Off | 0.048465 | 0.034566 | 0.024227 | 0.019097 | 0.016975 | 0.014891 | 0.012892 | 0.011107 | 0.0094814 | 0.0080415 | 0.0067963 | 0.0053603 | 0.0042329 | 0.0033473 | 0.0026424 | 0.0020886 | 0.00165 | 0.0013029 | 0.0010276 | 0.00081025 | 0.20694
87.3671 | -231.5878 | Medium Off | Showerheads-Retro-Medium Off | 0.041546 | 0.03 | 0.021196 | 0.016848 | 0.015121 | 0.013379 | 0.011651 | 0.010128 | 0.0087111 | 0.0074375 | 0.0063349 | 0.0050337 | 0.0040042 | 0.0031896 | 0.0025359 | 0.0020201 | 0.0016066 | 0.0012781 | 0.0010135 | 0.00080341 | 0.1774
87.3671 | -231.5878 | Small Off | Showerheads-Retro-Small Off | 0.0074985 | 0.0052876 | 0.0036736 | 0.0028717 | 0.0025283 | 0.0021978 | 0.0018882 | 0.0016121 | 0.0013655 | 0.0011494 | 0.00096341 | 0.00075367 | 0.0005899 | 0.00046199 | 0.00036162 | 0.0002833 | 0.00022183 | 0.00017373 | 0.00013593 | 0.00010636 | 0.032018
0 | 9999 | XLarge Ret | Showerheads-Retro-XLarge Ret | 0 | 0 | 0 | 0 | 0 | 0 | 0 | 0 | 0 | 0 | 0 | 0 | 0 | 0 | 0 | 0 | 0 | 0 | 0 | 0 | 0
0 | 9999 | Large Ret | Showerheads-Retro-Large Ret | 0 | 0 | 0 | 0 | 0 | 0 | 0 | 0 | 0 | 0 | 0 | 0 | 0 | 0 | 0 | 0 | 0 | 0 | 0 | 0 | 0
0 | 9999 | Medium Ret | Showerheads-Retro-Medium Ret | 0 | 0 | 0 | 0 | 0 | 0 | 0 | 0 | 0 | 0 | 0 | 0 | 0 | 0 | 0 | 0 | 0 | 0 | 0 | 0 | 0
0 | 9999 | Small Ret | Showerheads-Retro-Small Ret | 0 | 0 | 0 | 0 | 0 | 0 | 0 | 0 | 0 | 0 | 0 | 0 | 0 | 0 | 0 | 0 | 0 | 0 | 0 | 0 | 0
31.1938 | -689.3403 | School K-12 | Showerheads-Retro-School K-12 | 0.0027184 | 0.0019015 | 0.001317 | 0.0010255 | 0.00089756 | 0.00077595 | 0.00066442 | 0.00056455 | 0.00047739 | 0.00040191 | 0.00033633 | 0.00026272 | 0.00020532 | 0.00016051 | 0.00012542 | 9.8019e-05 | 7.6551e-05 | 5.9834e-05 | 4.6733e-05 | 3.6522e-05 | 0.011367
53.2012 | -712.1195 | University | Showerheads-Retro-University | 0.020398 | 0.014271 | 0.0098632 | 0.0076869 | 0.0067535 | 0.0058523 | 0.0050237 | 0.0042735 | 0.0036198 | 0.0030532 | 0.002562 | 0.0020083 | 0.0015746 | 0.0012355 | 0.00096952 | 0.00075989 | 0.00059505 | 0.00046655 | 0.00036546 | 0.00028634 | 0.08529
0 | 9999 | Warehouse | Showerheads-Retro-Warehouse | 0 | 0 | 0 | 0 | 0 | 0 | 0 | 0 | 0 | 0 | 0 | 0 | 0 | 0 | 0 | 0 | 0 | 0 | 0 | 0 | 0
0 | 9999 | Supermarket | Showerheads-Retro-Supermarket | 0 | 0 | 0 | 0 | 0 | 0 | 0 | 0 | 0 | 0 | 0 | 0 | 0 | 0 | 0 | 0 | 0 | 0 | 0 | 0 | 0
0 | 9999 | MiniMart | Showerheads-Retro-MiniMart | 0 | 0 | 0 | 0 | 0 | 0 | 0 | 0 | 0 | 0 | 0 | 0 | 0 | 0 | 0 | 0 | 0 | 0 | 0 | 0 | 0
0 | 9999 | Restaurant | Showerheads-Retro-Restaurant | 0 | 0 | 0 | 0 | 0 | 0 | 0 | 0 | 0 | 0 | 0 | 0 | 0 | 0 | 0 | 0 | 0 | 0 | 0 | 0 | 0
53.2012 | -712.1195 | Lodging | Showerheads-Retro-Lodging | 0.24729 | 0.17397 | 0.12086 | 0.094313 | 0.082803 | 0.071757 | 0.061553 | 0.052358 | 0.044227 | 0.037147 | 0.031049 | 0.024235 | 0.01898 | 0.014883 | 0.011673 | 0.0091564 | 0.0071854 | 0.00563 | 0.00441 | 0.0034526 | 1.0681
74.1015 | -366.5979 | Hospital | Showerheads-Retro-Hospital | 0.046132 | 0.033539 | 0.02393 | 0.019132 | 0.017116 | 0.015019 | 0.013021 | 0.011182 | 0.0095202 | 0.0080573 | 0.0067877 | 0.0053476 | 0.0042238 | 0.0033428 | 0.0026402 | 0.0020837 | 0.0016435 | 0.0012947 | 0.001019 | 0.00080114 | 0.20039
53.2012 | -712.1195 | Residential Care | Showerheads-Retro-Residential Care | 0.13572 | 0.098229 | 0.069929 | 0.055769 | 0.049816 | 0.043711 | 0.037919 | 0.032583 | 0.02777 | 0.02354 | 0.019864 | 0.015673 | 0.012403 | 0.0098289 | 0.0077714 | 0.0061456 | 0.0048566 | 0.0038319 | 0.0030219 | 0.0023814 | 0.58619
53.2012 | -712.1195 | Assembly | Showerheads-Retro-Assembly | 0.0031522 | 0.0022182 | 0.0015417 | 0.0012025 | 0.0010562 | 0.00091549 | 0.00078533 | 0.00066694 | 0.00056259 | 0.00047275 | 0.00039618 | 0.00031016 | 0.00024333 | 0.00019157 | 0.00015104 | 0.00011921 | 9.4029e-05 | 7.4103e-05 | 5.8374e-05 | 4.597e-05 | 0.013083
1667.5933 | -388.7489 | Other | Showerheads-Retro-Other | 0.3522 | 0.25391 | 0.1796 | 0.14263 | 0.12717 | 0.11133 | 0.096692 | 0.08323 | 0.071253 | 0.060739 | 0.051469 | 0.04081 | 0.032397 | 0.025723 | 0.020384 | 0.016176 | 0.012803 | 0.01014 | 0.0080202 | 0.0063356 | 1.3409
|  |  |  | 0.90512 | 0.64789 | 0.45614 | 0.36058 | 0.32023 | 0.27983 | 0.24209 | 0.20771 | 0.17699 | 0.15004 | 0.12656 | 0.099795 | 0.078853 | 0.062365 | 0.049254 | 0.038931 | 0.030733 | 0.024252 | 0.019119 | 0.01506 | 3.7217
RECOMBINE MEASURE BUNDLES INTO SUPPLY CURVE CUMULATIVE
|  |  |  | 2016 | 2017 | 2018 | 2019 | 2020 | 2021 | 2022 | 2023 | 2024 | 2025 | 2026 | 2027 | 2028 | 2029 | 2030 | 2031 | 2032 | 2033 | 2034 | 2035 | Max
|  | lvlcost | lvlcost | aMW_2016 | aMW_2017 | aMW_2018 | aMW_2019 | aMW_2020 | aMW_2021 | aMW_2022 | aMW_2023 | aMW_2024 | aMW_2025 | aMW_2026 | aMW_2027 | aMW_2028 | aMW_2029 | aMW_2030 | aMW_2031 | aMW_2032 | aMW_2033 | aMW_2034 | aMW_2035 | max
| Block 1: <= 0 mills/kWh | >=-9999 | <=0 | 0.90512 | 0.64789 | 0.45614 | 0.36058 | 0.32023 | 0.27983 | 0.24209 | 0.20771 | 0.17699 | 0.15004 | 0.12656 | 0.099795 | 0.078853 | 0.062365 | 0.049254 | 0.038931 | 0.030733 | 0.024252 | 0.019119 | 0.01506 | 3.7217
| Block 2: <= 10 mills/kWh | >0 | <=10 | 0.90512 | 0.64789 | 0.45614 | 0.36058 | 0.32023 | 0.27983 | 0.24209 | 0.20771 | 0.17699 | 0.15004 | 0.12656 | 0.099795 | 0.078853 | 0.062365 | 0.049254 | 0.038931 | 0.030733 | 0.024252 | 0.019119 | 0.01506 | 3.7217
| Block 3: 10-20 mills/kWh | >10 | <=20 | 0.90512 | 0.64789 | 0.45614 | 0.36058 | 0.32023 | 0.27983 | 0.24209 | 0.20771 | 0.17699 | 0.15004 | 0.12656 | 0.099795 | 0.078853 | 0.062365 | 0.049254 | 0.038931 | 0.030733 | 0.024252 | 0.019119 | 0.01506 | 3.7217
| Block 4: 20-30 mills/kWh | >20 | <=30 | 0.90512 | 0.64789 | 0.45614 | 0.36058 | 0.32023 | 0.27983 | 0.24209 | 0.20771 | 0.17699 | 0.15004 | 0.12656 | 0.099795 | 0.078853 | 0.062365 | 0.049254 | 0.038931 | 0.030733 | 0.024252 | 0.019119 | 0.01506 | 3.7217
| Block 5: 30-40 mills/kWh | >30 | <=40 | 0.90512 | 0.64789 | 0.45614 | 0.36058 | 0.32023 | 0.27983 | 0.24209 | 0.20771 | 0.17699 | 0.15004 | 0.12656 | 0.099795 | 0.078853 | 0.062365 | 0.049254 | 0.038931 | 0.030733 | 0.024252 | 0.019119 | 0.01506 | 3.7217
| Block 6: 40-50 mills/kWh | >40 | <=50 | 0.90512 | 0.64789 | 0.45614 | 0.36058 | 0.32023 | 0.27983 | 0.24209 | 0.20771 | 0.17699 | 0.15004 | 0.12656 | 0.099795 | 0.078853 | 0.062365 | 0.049254 | 0.038931 | 0.030733 | 0.024252 | 0.019119 | 0.01506 | 3.7217
| Block 7: 50-60 mills/kWh | >50 | <=60 | 0.90512 | 0.64789 | 0.45614 | 0.36058 | 0.32023 | 0.27983 | 0.24209 | 0.20771 | 0.17699 | 0.15004 | 0.12656 | 0.099795 | 0.078853 | 0.062365 | 0.049254 | 0.038931 | 0.030733 | 0.024252 | 0.019119 | 0.01506 | 3.7217
| Block 8: 60-70 mills/kWh | >60 | <=70 | 0.90512 | 0.64789 | 0.45614 | 0.36058 | 0.32023 | 0.27983 | 0.24209 | 0.20771 | 0.17699 | 0.15004 | 0.12656 | 0.099795 | 0.078853 | 0.062365 | 0.049254 | 0.038931 | 0.030733 | 0.024252 | 0.019119 | 0.01506 | 3.7217
| Block 9: 70-80 mills/kWh | >70 | <=80 | 0.90512 | 0.64789 | 0.45614 | 0.36058 | 0.32023 | 0.27983 | 0.24209 | 0.20771 | 0.17699 | 0.15004 | 0.12656 | 0.099795 | 0.078853 | 0.062365 | 0.049254 | 0.038931 | 0.030733 | 0.024252 | 0.019119 | 0.01506 | 3.7217
| Block 10: 80-90 mills/kWh | >80 | <=90 | 0.90512 | 0.64789 | 0.45614 | 0.36058 | 0.32023 | 0.27983 | 0.24209 | 0.20771 | 0.17699 | 0.15004 | 0.12656 | 0.099795 | 0.078853 | 0.062365 | 0.049254 | 0.038931 | 0.030733 | 0.024252 | 0.019119 | 0.01506 | 3.7217
| Block 11: 90-100 mills/kWh | >90 | <=100 | 0.90512 | 0.64789 | 0.45614 | 0.36058 | 0.32023 | 0.27983 | 0.24209 | 0.20771 | 0.17699 | 0.15004 | 0.12656 | 0.099795 | 0.078853 | 0.062365 | 0.049254 | 0.038931 | 0.030733 | 0.024252 | 0.019119 | 0.01506 | 3.7217
| Block 12: 100-110 mills/kWh | >100 | <=110 | 0.90512 | 0.64789 | 0.45614 | 0.36058 | 0.32023 | 0.27983 | 0.24209 | 0.20771 | 0.17699 | 0.15004 | 0.12656 | 0.099795 | 0.078853 | 0.062365 | 0.049254 | 0.038931 | 0.030733 | 0.024252 | 0.019119 | 0.01506 | 3.7217
| Block 13: 110-120 mills/kWh | >110 | <=120 | 0.90512 | 0.64789 | 0.45614 | 0.36058 | 0.32023 | 0.27983 | 0.24209 | 0.20771 | 0.17699 | 0.15004 | 0.12656 | 0.099795 | 0.078853 | 0.062365 | 0.049254 | 0.038931 | 0.030733 | 0.024252 | 0.019119 | 0.01506 | 3.7217
| Block 14: 120-130 mills/kWh | >120 | <=130 | 0.90512 | 0.64789 | 0.45614 | 0.36058 | 0.32023 | 0.27983 | 0.24209 | 0.20771 | 0.17699 | 0.15004 | 0.12656 | 0.099795 | 0.078853 | 0.062365 | 0.049254 | 0.038931 | 0.030733 | 0.024252 | 0.019119 | 0.01506 | 3.7217
| Block 15: 130-140 mills/kWh | >130 | <=140 | 0.90512 | 0.64789 | 0.45614 | 0.36058 | 0.32023 | 0.27983 | 0.24209 | 0.20771 | 0.17699 | 0.15004 | 0.12656 | 0.099795 | 0.078853 | 0.062365 | 0.049254 | 0.038931 | 0.030733 | 0.024252 | 0.019119 | 0.01506 | 3.7217
| Block 16: 140-150 mills/kWh | >140 | <=150 | 0.90512 | 0.64789 | 0.45614 | 0.36058 | 0.32023 | 0.27983 | 0.24209 | 0.20771 | 0.17699 | 0.15004 | 0.12656 | 0.099795 | 0.078853 | 0.062365 | 0.049254 | 0.038931 | 0.030733 | 0.024252 | 0.019119 | 0.01506 | 3.7217
| Block 17: 150-160 mills/kWh | >150 | <=160 | 0.90512 | 0.64789 | 0.45614 | 0.36058 | 0.32023 | 0.27983 | 0.24209 | 0.20771 | 0.17699 | 0.15004 | 0.12656 | 0.099795 | 0.078853 | 0.062365 | 0.049254 | 0.038931 | 0.030733 | 0.024252 | 0.019119 | 0.01506 | 3.7217
| Block 18: 160-170 mills/kWh | >160 | <=170 | 0.90512 | 0.64789 | 0.45614 | 0.36058 | 0.32023 | 0.27983 | 0.24209 | 0.20771 | 0.17699 | 0.15004 | 0.12656 | 0.099795 | 0.078853 | 0.062365 | 0.049254 | 0.038931 | 0.030733 | 0.024252 | 0.019119 | 0.01506 | 3.7217
| Block 19: 170-180 mills/kWh | >170 | <=180 | 0.90512 | 0.64789 | 0.45614 | 0.36058 | 0.32023 | 0.27983 | 0.24209 | 0.20771 | 0.17699 | 0.15004 | 0.12656 | 0.099795 | 0.078853 | 0.062365 | 0.049254 | 0.038931 | 0.030733 | 0.024252 | 0.019119 | 0.01506 | 3.7217
| Block 20: 180-190 mills/kWh | >180 | <=190 | 0.90512 | 0.64789 | 0.45614 | 0.36058 | 0.32023 | 0.27983 | 0.24209 | 0.20771 | 0.17699 | 0.15004 | 0.12656 | 0.099795 | 0.078853 | 0.062365 | 0.049254 | 0.038931 | 0.030733 | 0.024252 | 0.019119 | 0.01506 | 3.7217
| Block 21: 190-200 mills/kWh | >190 | <=200 | 0.90512 | 0.64789 | 0.45614 | 0.36058 | 0.32023 | 0.27983 | 0.24209 | 0.20771 | 0.17699 | 0.15004 | 0.12656 | 0.099795 | 0.078853 | 0.062365 | 0.049254 | 0.038931 | 0.030733 | 0.024252 | 0.019119 | 0.01506 | 3.7217
| Block 22: 200-210 mills/kWh | >200 | <=210 | 0.90512 | 0.64789 | 0.45614 | 0.36058 | 0.32023 | 0.27983 | 0.24209 | 0.20771 | 0.17699 | 0.15004 | 0.12656 | 0.099795 | 0.078853 | 0.062365 | 0.049254 | 0.038931 | 0.030733 | 0.024252 | 0.019119 | 0.01506 | 3.7217
| Block 23: 210-220 mills/kWh | >210 | <=220 | 0.90512 | 0.64789 | 0.45614 | 0.36058 | 0.32023 | 0.27983 | 0.24209 | 0.20771 | 0.17699 | 0.15004 | 0.12656 | 0.099795 | 0.078853 | 0.062365 | 0.049254 | 0.038931 | 0.030733 | 0.024252 | 0.019119 | 0.01506 | 3.7217
| Block 24: 220-230 mills/kWh | >220 | <=230 | 0.90512 | 0.64789 | 0.45614 | 0.36058 | 0.32023 | 0.27983 | 0.24209 | 0.20771 | 0.17699 | 0.15004 | 0.12656 | 0.099795 | 0.078853 | 0.062365 | 0.049254 | 0.038931 | 0.030733 | 0.024252 | 0.019119 | 0.01506 | 3.7217
| Block 25: 230-240 mills/kWh | >230 | <=240 | 0.90512 | 0.64789 | 0.45614 | 0.36058 | 0.32023 | 0.27983 | 0.24209 | 0.20771 | 0.17699 | 0.15004 | 0.12656 | 0.099795 | 0.078853 | 0.062365 | 0.049254 | 0.038931 | 0.030733 | 0.024252 | 0.019119 | 0.01506 | 3.7217
| Block 26: 240-250 mills/kWh | >240 | <=250 | 0.90512 | 0.64789 | 0.45614 | 0.36058 | 0.32023 | 0.27983 | 0.24209 | 0.20771 | 0.17699 | 0.15004 | 0.12656 | 0.099795 | 0.078853 | 0.062365 | 0.049254 | 0.038931 | 0.030733 | 0.024252 | 0.019119 | 0.01506 | 3.7217
| Block 27: 250-260 mills/kWh | >250 | <=260 | 0.90512 | 0.64789 | 0.45614 | 0.36058 | 0.32023 | 0.27983 | 0.24209 | 0.20771 | 0.17699 | 0.15004 | 0.12656 | 0.099795 | 0.078853 | 0.062365 | 0.049254 | 0.038931 | 0.030733 | 0.024252 | 0.019119 | 0.01506 | 3.7217
| Block 28: 260-270 mills/kWh | >260 | <=270 | 0.90512 | 0.64789 | 0.45614 | 0.36058 | 0.32023 | 0.27983 | 0.24209 | 0.20771 | 0.17699 | 0.15004 | 0.12656 | 0.099795 | 0.078853 | 0.062365 | 0.049254 | 0.038931 | 0.030733 | 0.024252 | 0.019119 | 0.01506 | 3.7217
| Block 29: 270-280 mills/kWh | >270 | <=280 | 0.90512 | 0.64789 | 0.45614 | 0.36058 | 0.32023 | 0.27983 | 0.24209 | 0.20771 | 0.17699 | 0.15004 | 0.12656 | 0.099795 | 0.078853 | 0.062365 | 0.049254 | 0.038931 | 0.030733 | 0.024252 | 0.019119 | 0.01506 | 3.7217
| Block 30: 280-290 mills/kWh | >280 | <=290 | 0.90512 | 0.64789 | 0.45614 | 0.36058 | 0.32023 | 0.27983 | 0.24209 | 0.20771 | 0.17699 | 0.15004 | 0.12656 | 0.099795 | 0.078853 | 0.062365 | 0.049254 | 0.038931 | 0.030733 | 0.024252 | 0.019119 | 0.01506 | 3.7217
| Block 31: 290-300 mills/kWh | >290 | <=300 | 0.90512 | 0.64789 | 0.45614 | 0.36058 | 0.32023 | 0.27983 | 0.24209 | 0.20771 | 0.17699 | 0.15004 | 0.12656 | 0.099795 | 0.078853 | 0.062365 | 0.049254 | 0.038931 | 0.030733 | 0.024252 | 0.019119 | 0.01506 | 3.7217
| Block 32: >300 mills/kWh | >300 | <=999 | 0.90512 | 0.64789 | 0.45614 | 0.36058 | 0.32023 | 0.27983 | 0.24209 | 0.20771 | 0.17699 | 0.15004 | 0.12656 | 0.099795 | 0.078853 | 0.062365 | 0.049254 | 0.038931 | 0.030733 | 0.024252 | 0.019119 | 0.01506 | 3.7217
|  |  |  | 0.90512 | 0.64789 | 0.45614 | 0.36058 | 0.32023 | 0.27983 | 0.24209 | 0.20771 | 0.17699 | 0.15004 | 0.12656 | 0.099795 | 0.078853 | 0.062365 | 0.049254 | 0.038931 | 0.030733 | 0.024252 | 0.019119 | 0.01506 | 3.7217
RECOMBINE MEASURE BUNDLES INTO SUPPLY CURVE INCREMENTAL
|  |  | Showerheads-Retro | 2016 | 2017 | 2018 | 2019 | 2020 | 2021 | 2022 | 2023 | 2024 | 2025 | 2026 | 2027 | 2028 | 2029 | 2030 | 2031 | 2032 | 2033 | 2034 | 2035 | Max
|  |  |  | aMW_2016 | aMW_2017 | aMW_2018 | aMW_2019 | aMW_2020 | aMW_2021 | aMW_2022 | aMW_2023 | aMW_2024 | aMW_2025 | aMW_2026 | aMW_2027 | aMW_2028 | aMW_2029 | aMW_2030 | aMW_2031 | aMW_2032 | aMW_2033 | aMW_2034 | aMW_2035 | aMW_
|  | Block 1: <= 0 mills/kWh |  | 0.90512 | 0.64789 | 0.45614 | 0.36058 | 0.32023 | 0.27983 | 0.24209 | 0.20771 | 0.17699 | 0.15004 | 0.12656 | 0.099795 | 0.078853 | 0.062365 | 0.049254 | 0.038931 | 0.030733 | 0.024252 | 0.019119 | 0.01506 | 3.7217
|  | Block 2: <= 10 mills/kWh |  | 0 | 0 | 0 | 0 | 0 | 0 | 0 | 0 | 0 | 0 | 0 | 0 | 0 | 0 | 0 | 0 | 0 | 0 | 0 | 0 | 0
|  | Block 3: 10-20 mills/kWh |  | 0 | 0 | 0 | 0 | 0 | 0 | 0 | 0 | 0 | 0 | 0 | 0 | 0 | 0 | 0 | 0 | 0 | 0 | 0 | 0 | 0
|  | Block 4: 20-30 mills/kWh |  | 0 | 0 | 0 | 0 | 0 | 0 | 0 | 0 | 0 | 0 | 0 | 0 | 0 | 0 | 0 | 0 | 0 | 0 | 0 | 0 | 0
|  | Block 5: 30-40 mills/kWh |  | 0 | 0 | 0 | 0 | 0 | 0 | 0 | 0 | 0 | 0 | 0 | 0 | 0 | 0 | 0 | 0 | 0 | 0 | 0 | 0 | 0
|  | Block 6: 40-50 mills/kWh |  | 0 | 0 | 0 | 0 | 0 | 0 | 0 | 0 | 0 | 0 | 0 | 0 | 0 | 0 | 0 | 0 | 0 | 0 | 0 | 0 | 0
|  | Block 7: 50-60 mills/kWh |  | 0 | 0 | 0 | 0 | 0 | 0 | 0 | 0 | 0 | 0 | 0 | 0 | 0 | 0 | 0 | 0 | 0 | 0 | 0 | 0 | 0
|  | Block 8: 60-70 mills/kWh |  | 0 | 0 | 0 | 0 | 0 | 0 | 0 | 0 | 0 | 0 | 0 | 0 | 0 | 0 | 0 | 0 | 0 | 0 | 0 | 0 | 0
|  | Block 9: 70-80 mills/kWh |  | 0 | 0 | 0 | 0 | 0 | 0 | 0 | 0 | 0 | 0 | 0 | 0 | 0 | 0 | 0 | 0 | 0 | 0 | 0 | 0 | 0
|  | Block 10: 80-90 mills/kWh |  | 0 | 0 | 0 | 0 | 0 | 0 | 0 | 0 | 0 | 0 | 0 | 0 | 0 | 0 | 0 | 0 | 0 | 0 | 0 | 0 | 0
|  | Block 11: 90-100 mills/kWh |  | 0 | 0 | 0 | 0 | 0 | 0 | 0 | 0 | 0 | 0 | 0 | 0 | 0 | 0 | 0 | 0 | 0 | 0 | 0 | 0 | 0
|  | Block 12: 100-110 mills/kWh |  | 0 | 0 | 0 | 0 | 0 | 0 | 0 | 0 | 0 | 0 | 0 | 0 | 0 | 0 | 0 | 0 | 0 | 0 | 0 | 0 | 0
|  | Block 13: 110-120 mills/kWh |  | 0 | 0 | 0 | 0 | 0 | 0 | 0 | 0 | 0 | 0 | 0 | 0 | 0 | 0 | 0 | 0 | 0 | 0 | 0 | 0 | 0
|  | Block 14: 120-130 mills/kWh |  | 0 | 0 | 0 | 0 | 0 | 0 | 0 | 0 | 0 | 0 | 0 | 0 | 0 | 0 | 0 | 0 | 0 | 0 | 0 | 0 | 0
|  | Block 15: 130-140 mills/kWh |  | 0 | 0 | 0 | 0 | 0 | 0 | 0 | 0 | 0 | 0 | 0 | 0 | 0 | 0 | 0 | 0 | 0 | 0 | 0 | 0 | 0
|  | Block 16: 140-150 mills/kWh |  | 0 | 0 | 0 | 0 | 0 | 0 | 0 | 0 | 0 | 0 | 0 | 0 | 0 | 0 | 0 | 0 | 0 | 0 | 0 | 0 | 0
|  | Block 17: 150-160 mills/kWh |  | 0 | 0 | 0 | 0 | 0 | 0 | 0 | 0 | 0 | 0 | 0 | 0 | 0 | 0 | 0 | 0 | 0 | 0 | 0 | 0 | 0
|  | Block 18: 160-170 mills/kWh |  | 0 | 0 | 0 | 0 | 0 | 0 | 0 | 0 | 0 | 0 | 0 | 0 | 0 | 0 | 0 | 0 | 0 | 0 | 0 | 0 | 0
|  | Block 19: 170-180 mills/kWh |  | 0 | 0 | 0 | 0 | 0 | 0 | 0 | 0 | 0 | 0 | 0 | 0 | 0 | 0 | 0 | 0 | 0 | 0 | 0 | 0 | 0
|  | Block 20: 180-190 mills/kWh |  | 0 | 0 | 0 | 0 | 0 | 0 | 0 | 0 | 0 | 0 | 0 | 0 | 0 | 0 | 0 | 0 | 0 | 0 | 0 | 0 | 0
|  | Block 21: 190-200 mills/kWh |  | 0 | 0 | 0 | 0 | 0 | 0 | 0 | 0 | 0 | 0 | 0 | 0 | 0 | 0 | 0 | 0 | 0 | 0 | 0 | 0 | 0
|  | Block 22: 200-210 mills/kWh |  | 0 | 0 | 0 | 0 | 0 | 0 | 0 | 0 | 0 | 0 | 0 | 0 | 0 | 0 | 0 | 0 | 0 | 0 | 0 | 0 | 0
|  | Block 23: 210-220 mills/kWh |  | 0 | 0 | 0 | 0 | 0 | 0 | 0 | 0 | 0 | 0 | 0 | 0 | 0 | 0 | 0 | 0 | 0 | 0 | 0 | 0 | 0
|  | Block 24: 220-230 mills/kWh |  | 0 | 0 | 0 | 0 | 0 | 0 | 0 | 0 | 0 | 0 | 0 | 0 | 0 | 0 | 0 | 0 | 0 | 0 | 0 | 0 | 0
|  | Block 25: 230-240 mills/kWh |  | 0 | 0 | 0 | 0 | 0 | 0 | 0 | 0 | 0 | 0 | 0 | 0 | 0 | 0 | 0 | 0 | 0 | 0 | 0 | 0 | 0
|  | Block 26: 240-250 mills/kWh |  | 0 | 0 | 0 | 0 | 0 | 0 | 0 | 0 | 0 | 0 | 0 | 0 | 0 | 0 | 0 | 0 | 0 | 0 | 0 | 0 | 0
|  | Block 27: 250-260 mills/kWh |  | 0 | 0 | 0 | 0 | 0 | 0 | 0 | 0 | 0 | 0 | 0 | 0 | 0 | 0 | 0 | 0 | 0 | 0 | 0 | 0 | 0
|  | Block 28: 260-270 mills/kWh |  | 0 | 0 | 0 | 0 | 0 | 0 | 0 | 0 | 0 | 0 | 0 | 0 | 0 | 0 | 0 | 0 | 0 | 0 | 0 | 0 | 0
|  | Block 29: 270-280 mills/kWh |  | 0 | 0 | 0 | 0 | 0 | 0 | 0 | 0 | 0 | 0 | 0 | 0 | 0 | 0 | 0 | 0 | 0 | 0 | 0 | 0 | 0
|  | Block 30: 280-290 mills/kWh |  | 0 | 0 | 0 | 0 | 0 | 0 | 0 | 0 | 0 | 0 | 0 | 0 | 0 | 0 | 0 | 0 | 0 | 0 | 0 | 0 | 0
|  | Block 31: 290-300 mills/kWh |  | 0 | 0 | 0 | 0 | 0 | 0 | 0 | 0 | 0 | 0 | 0 | 0 | 0 | 0 | 0 | 0 | 0 | 0 | 0 | 0 | 0
|  | Block 32: >300 mills/kWh |  | 0 | 0 | 0 | 0 | 0 | 0 | 0 | 0 | 0 | 0 | 0 | 0 | 0 | 0 | 0 | 0 | 0 | 0 | 0 | 0 | 0
|  | Total per Year |  | 0.90512 | 0.64789 | 0.45614 | 0.36058 | 0.32023 | 0.27983 | 0.24209 | 0.20771 | 0.17699 | 0.15004 | 0.12656 | 0.099795 | 0.078853 | 0.062365 | 0.049254 | 0.038931 | 0.030733 | 0.024252 | 0.019119 | 0.01506
|  | Total Cumulative |  | 0.90512 | 1.553 | 2.0092 | 2.3697 | 2.69 | 2.9698 | 3.2119 | 3.4196 | 3.5966 | 3.7466 | 3.8732 | 3.973 | 4.0518 | 4.1142 | 4.1634 | 4.2024 | 4.2331 | 4.2574 | 4.2765 | 4.2915 | 3.7217
|  | Ramp Rate | Retro20Fast | 22.12% | 15.5% | 10.73% | 8.359% | 7.324% | 6.337% | 5.429% | 4.613% | 3.892% | 3.264% | 2.724% | 2.121% | 1.652% | 1.287% | 1.002% | 0.7803% | 0.6077% | 0.4733% | 0.3686% | 0.2871%

## M_Input_Retro_Out
Shaped Savings Results; By Category and sorted by TRC BC ratio
[14 empty] | Savings Allocation by Category and Month for Segments 1 | [11 empty] | Savings Allocation by Category and Month for Segments 2
Category | Measure | Busbar Savings | First Cost | Admin Cost | First Year Program Cost | PV Cost | PV Benefits | Unit Program Cost: First Year Program Cost in $/average annual kW saved | Utility System Net Levelized Cost (Net of T&D Capacity Benefits, Act Credit & Risk-Mitigation) in mills/kWh | TRC Net Levelized Cost (Net of All Benefits) in mills/kWh | TRC B/C Ratio | Net Electric & Gas System CO2 Avoided (Lifetime Tons) | Wholesale KW | Jan | Feb | Mar | Apr | May | Jun | Jul | Aug | Sep | Oct | Nov | Dec | Jan | Feb | Mar | Apr | May | Jun | Jul | Aug | Sep | Oct | Nov | Dec
Showerheads-Retro-Other |  | 1667.5933 | 11.3367 | 2.2673 | 13.604 | 23.3448 | 9693.5567 | 71.4629 | -9.3541 | -388.7489 | 415.2336 | 39.8388 | 0.28738 | 106.3222 | 99.466 | 115.065 | 100.1056 | 102.0203 | 91.9746 | 84.9184 | 89.1689 | 78.5922 | 90.1976 | 87.2693 | 99.2708 | 52.1713 | 46.4261 | 45.4157 | 45.9993 | 46.2408 | 37.8865 | 42.7219 | 35.9338 | 40.5121 | 36.3529 | 44.3039 | 49.2582
Showerheads-Retro-University |  | 53.2012 | 11.3367 | 2.2673 | 13.604 | 23.3448 | 565.6569 | 2240.0084 | 3.7036 | -712.1195 | 24.2305 | 1.9854 | 0.0091683 | 3.392 | 3.1733 | 3.6709 | 3.1937 | 3.2547 | 2.9343 | 2.7091 | 2.8448 | 2.5073 | 2.8776 | 2.7841 | 3.167 | 1.6644 | 1.4811 | 1.4489 | 1.4675 | 1.4752 | 1.2087 | 1.363 | 1.1464 | 1.2925 | 1.1598 | 1.4134 | 1.5715
Showerheads-Retro-Lodging |  | 53.2012 | 11.3367 | 2.2673 | 13.604 | 23.3448 | 565.6569 | 2240.0084 | 3.7036 | -712.1195 | 24.2305 | 1.9854 | 0.0091683 | 3.392 | 3.1733 | 3.6709 | 3.1937 | 3.2547 | 2.9343 | 2.7091 | 2.8448 | 2.5073 | 2.8776 | 2.7841 | 3.167 | 1.6644 | 1.4811 | 1.4489 | 1.4675 | 1.4752 | 1.2087 | 1.363 | 1.1464 | 1.2925 | 1.1598 | 1.4134 | 1.5715
Showerheads-Retro-Residential Care |  | 53.2012 | 11.3367 | 2.2673 | 13.604 | 23.3448 | 565.6569 | 2240.0084 | 3.7036 | -712.1195 | 24.2305 | 1.9854 | 0.0091683 | 3.392 | 3.1733 | 3.6709 | 3.1937 | 3.2547 | 2.9343 | 2.7091 | 2.8448 | 2.5073 | 2.8776 | 2.7841 | 3.167 | 1.6644 | 1.4811 | 1.4489 | 1.4675 | 1.4752 | 1.2087 | 1.363 | 1.1464 | 1.2925 | 1.1598 | 1.4134 | 1.5715
Showerheads-Retro-Assembly |  | 53.2012 | 11.3367 | 2.2673 | 13.604 | 23.3448 | 565.6569 | 2240.0084 | 3.7036 | -712.1195 | 24.2305 | 1.9854 | 0.0091683 | 3.392 | 3.1733 | 3.6709 | 3.1937 | 3.2547 | 2.9343 | 2.7091 | 2.8448 | 2.5073 | 2.8776 | 2.7841 | 3.167 | 1.6644 | 1.4811 | 1.4489 | 1.4675 | 1.4752 | 1.2087 | 1.363 | 1.1464 | 1.2925 | 1.1598 | 1.4134 | 1.5715
Showerheads-Retro-Hospital |  | 74.1015 | 11.3367 | 2.2673 | 13.604 | 23.3448 | 430.7447 | 1608.2139 | -0.10072 | -366.5979 | 18.4514 | 1.7703 | 0.01277 | 4.7246 | 4.4199 | 5.1131 | 4.4483 | 4.5334 | 4.087 | 3.7735 | 3.9623 | 3.4923 | 4.008 | 3.8779 | 4.4112 | 2.3183 | 2.063 | 2.0181 | 2.044 | 2.0548 | 1.6835 | 1.8984 | 1.5968 | 1.8002 | 1.6154 | 1.9687 | 2.1888
Showerheads-Retro-Large Off |  | 87.3671 | 11.3367 | 2.2673 | 13.604 | 23.3448 | 343.3733 | 1364.0266 | -1.5711 | -231.5878 | 14.7088 | 1.6289 | 0.015056 | 5.5703 | 5.2111 | 6.0284 | 5.2446 | 5.345 | 4.8187 | 4.449 | 4.6717 | 4.1175 | 4.7256 | 4.5721 | 5.2009 | 2.7333 | 2.4323 | 2.3794 | 2.41 | 2.4226 | 1.9849 | 2.2382 | 1.8826 | 2.1225 | 1.9046 | 2.3211 | 2.5807
Showerheads-Retro-Medium Off |  | 87.3671 | 11.3367 | 2.2673 | 13.604 | 23.3448 | 343.3733 | 1364.0266 | -1.5711 | -231.5878 | 14.7088 | 1.6289 | 0.015056 | 5.5703 | 5.2111 | 6.0284 | 5.2446 | 5.345 | 4.8187 | 4.449 | 4.6717 | 4.1175 | 4.7256 | 4.5721 | 5.2009 | 2.7333 | 2.4323 | 2.3794 | 2.41 | 2.4226 | 1.9849 | 2.2382 | 1.8826 | 2.1225 | 1.9046 | 2.3211 | 2.5807
Showerheads-Retro-Small Off |  | 87.3671 | 11.3367 | 2.2673 | 13.604 | 23.3448 | 343.3733 | 1364.0266 | -1.5711 | -231.5878 | 14.7088 | 1.6289 | 0.015056 | 5.5703 | 5.2111 | 6.0284 | 5.2446 | 5.345 | 4.8187 | 4.449 | 4.6717 | 4.1175 | 4.7256 | 4.5721 | 5.2009 | 2.7333 | 2.4323 | 2.3794 | 2.41 | 2.4226 | 1.9849 | 2.2382 | 1.8826 | 2.1225 | 1.9046 | 2.3211 | 2.5807
Showerheads-Retro-School K-12 |  | 31.1938 | 11.3367 | 2.2673 | 13.604 | 23.3448 | 331.6658 | 3820.3403 | 13.2194 | -689.3403 | 14.2073 | 1.1641 | 0.0053757 | 1.9889 | 1.8606 | 2.1524 | 1.8726 | 1.9084 | 1.7205 | 1.5885 | 1.668 | 1.4701 | 1.6872 | 1.6325 | 1.8569 | 0.97591 | 0.86844 | 0.84954 | 0.86046 | 0.86498 | 0.7087 | 0.79915 | 0.67217 | 0.75782 | 0.68001 | 0.82874 | 0.92142
Showerheads-Retro-Xlarge Ret |  | 0 | 11.3367 | 2.2673 | 13.604 | 23.3448 | 0 | 0 | 9999 | 9999 | 0 | 0 | 0 | 0 | 0 | 0 | 0 | 0 | 0 | 0 | 0 | 0 | 0 | 0 | 0 | 0 | 0 | 0 | 0 | 0 | 0 | 0 | 0 | 0 | 0 | 0 | 0
Showerheads-Retro-Large Ret |  | 0 | 11.3367 | 2.2673 | 13.604 | 23.3448 | 0 | 0 | 9999 | 9999 | 0 | 0 | 0 | 0 | 0 | 0 | 0 | 0 | 0 | 0 | 0 | 0 | 0 | 0 | 0 | 0 | 0 | 0 | 0 | 0 | 0 | 0 | 0 | 0 | 0 | 0 | 0
Showerheads-Retro-Medium Ret |  | 0 | 11.3367 | 2.2673 | 13.604 | 23.3448 | 0 | 0 | 9999 | 9999 | 0 | 0 | 0 | 0 | 0 | 0 | 0 | 0 | 0 | 0 | 0 | 0 | 0 | 0 | 0 | 0 | 0 | 0 | 0 | 0 | 0 | 0 | 0 | 0 | 0 | 0 | 0
Showerheads-Retro-Small Ret |  | 0 | 11.3367 | 2.2673 | 13.604 | 23.3448 | 0 | 0 | 9999 | 9999 | 0 | 0 | 0 | 0 | 0 | 0 | 0 | 0 | 0 | 0 | 0 | 0 | 0 | 0 | 0 | 0 | 0 | 0 | 0 | 0 | 0 | 0 | 0 | 0 | 0 | 0 | 0
Showerheads-Retro-Warehouse |  | 0 | 11.3367 | 2.2673 | 13.604 | 23.3448 | 0 | 0 | 9999 | 9999 | 0 | 0 | 0 | 0 | 0 | 0 | 0 | 0 | 0 | 0 | 0 | 0 | 0 | 0 | 0 | 0 | 0 | 0 | 0 | 0 | 0 | 0 | 0 | 0 | 0 | 0 | 0
Showerheads-Retro-Supermarket |  | 0 | 11.3367 | 2.2673 | 13.604 | 23.3448 | 0 | 0 | 9999 | 9999 | 0 | 0 | 0 | 0 | 0 | 0 | 0 | 0 | 0 | 0 | 0 | 0 | 0 | 0 | 0 | 0 | 0 | 0 | 0 | 0 | 0 | 0 | 0 | 0 | 0 | 0 | 0
Showerheads-Retro-MiniMart |  | 0 | 11.3367 | 2.2673 | 13.604 | 23.3448 | 0 | 0 | 9999 | 9999 | 0 | 0 | 0 | 0 | 0 | 0 | 0 | 0 | 0 | 0 | 0 | 0 | 0 | 0 | 0 | 0 | 0 | 0 | 0 | 0 | 0 | 0 | 0 | 0 | 0 | 0 | 0
Showerheads-Retro-Restaurant |  | 0 | 11.3367 | 2.2673 | 13.604 | 23.3448 | 0 | 0 | 9999 | 9999 | 0 | 0 | 0 | 0 | 0 | 0 | 0 | 0 | 0 | 0 | 0 | 0 | 0 | 0 | 0 | 0 | 0 | 0 | 0 | 0 | 0 | 0 | 0 | 0 | 0 | 0 | 0

## M_Input_Retro
Data Set Name
Measure Index Name | Showerheads
Costs must be denominated in the same year as 'Input Cost Reference Year' = |  | 2012
| Cost inflator 2006 to 2012 | 1.1074
1 | 2 | 3 | 4 | 5 | 6 | 7 | 8 | 9 | 10 | 11 | 12 | 13 | 14 | 15 | 16 | 17 | 18 | 19 | 20 | 21 | 22 | 23 | 24 | 25 | 26 | 27 | 28 | 29 | 30 | 31 | 32 | 33 | 34 | 35 | 36 | 37 | 38 | 39 | 40 | 41 | 42 | 43 | 44 | 45 | 46 | 47 | 48 | 49 | 50 | 51 | 52 | 53 | 54 | 55 | 56 | 57 | 58 | 59 | 60 | 61 | 62 | 63 | 64 | 65 | 66 | 67 | 68 | 69 | 70 | 71 | 72 | 73 | 74 | 75 | 76 | 77 | 78 | 79 | 80 | 81 | 82 | 83 | 84 | 85 | 86 | 87 | 88 | 89 | 90 | 91 | 92 | 93 | 94 | 95 | 96 | 97 | 98 | 99 | 100 | 101 | 102 | 103 | 104 | 105
Input Data | [7 empty] | Periodic Replacement Costs and Savings and Replacement Period | [5 empty] | Gas Inputs |  | Retro or LO | Early Retrofit Parameters
Category Name | Measure Name | Savings (kwh/yr) | Life (yrs) | Capital Cost | Annual O&M | Shape Pointer | Non-E Val ($/yr) | Cost 1 ($) | Period 1 | Cost 2 ($) | Period 2 | Cost 3 ($) | Period 3 | Savings (therms/yr) | Shape Pointer | R or L | Savings 2 (kWh) | Remaining Life (yrs) | Salvage Value ($)
Showerheads-Retro-Large Off | Showerheads-Retro-Large Off | 81.2939 | 10 | 11.3367 |  | Commercial-Misc. Com-HotWater | 17.4515 | [6 empty] | 6.7604 | Commercial-Misc. Com-HotWater | L
Showerheads-Retro-Medium Off | Showerheads-Retro-Medium Off | 81.2939 | 10 | 11.3367 |  | Commercial-Misc. Com-HotWater | 17.4515 | [6 empty] | 6.7604 | Commercial-Misc. Com-HotWater | L
Showerheads-Retro-Small Off | Showerheads-Retro-Small Off | 81.2939 | 10 | 11.3367 |  | Commercial-Misc. Com-HotWater | 17.4515 | [6 empty] | 6.7604 | Commercial-Misc. Com-HotWater | L
Showerheads-Retro-Xlarge Ret | Showerheads-Retro-Xlarge Ret | 0 | 10 | 11.3367 |  | Commercial-Misc. Com-HotWater | 0 | [6 empty] | 0 | Commercial-Misc. Com-HotWater | L
Showerheads-Retro-Large Ret | Showerheads-Retro-Large Ret | 0 | 10 | 11.3367 |  | Commercial-Misc. Com-HotWater | 0 | [6 empty] | 0 | Commercial-Misc. Com-HotWater | L
Showerheads-Retro-Medium Ret | Showerheads-Retro-Medium Ret | 0 | 10 | 11.3367 |  | Commercial-Misc. Com-HotWater | 0 | [6 empty] | 0 | Commercial-Misc. Com-HotWater | L
Showerheads-Retro-Small Ret | Showerheads-Retro-Small Ret | 0 | 10 | 11.3367 |  | Commercial-Misc. Com-HotWater | 0 | [6 empty] | 0 | Commercial-Misc. Com-HotWater | L
Showerheads-Retro-School K-12 | Showerheads-Retro-School K-12 | 29.0254 | 10 | 11.3367 |  | Commercial-Misc. Com-HotWater | 18.9568 | [6 empty] | 7.3436 | Commercial-Misc. Com-HotWater | L
Showerheads-Retro-University | Showerheads-Retro-University | 49.503 | 10 | 11.3367 |  | Commercial-Misc. Com-HotWater | 32.3308 | [6 empty] | 12.5245 | Commercial-Misc. Com-HotWater | L
Showerheads-Retro-Warehouse | Showerheads-Retro-Warehouse | 0 | 10 | 11.3367 |  | Commercial-Misc. Com-HotWater | 0 | [6 empty] | 0 | Commercial-Misc. Com-HotWater | L
Showerheads-Retro-Supermarket | Showerheads-Retro-Supermarket | 0 | 10 | 11.3367 |  | Commercial-Misc. Com-HotWater | 0 | [6 empty] | 0 | Commercial-Misc. Com-HotWater | L
Showerheads-Retro-MiniMart | Showerheads-Retro-MiniMart | 0 | 10 | 11.3367 |  | Commercial-Misc. Com-HotWater | 0 | [6 empty] | 0 | Commercial-Misc. Com-HotWater | L
Showerheads-Retro-Restaurant | Showerheads-Retro-Restaurant | 0 | 10 | 11.3367 |  | Commercial-Misc. Com-HotWater | 0 | [6 empty] | 0 | Commercial-Misc. Com-HotWater | L
Showerheads-Retro-Lodging | Showerheads-Retro-Lodging | 49.503 | 10 | 11.3367 |  | Commercial-Misc. Com-HotWater | 32.3308 | [6 empty] | 12.5245 | Commercial-Misc. Com-HotWater | L
Showerheads-Retro-Hospital | Showerheads-Retro-Hospital | 68.9505 | 10 | 11.3367 |  | Commercial-Misc. Com-HotWater | 23.2936 | [6 empty] | 9.0235 | Commercial-Misc. Com-HotWater | L
Showerheads-Retro-Residential Care | Showerheads-Retro-Residential Care | 49.503 | 10 | 11.3367 |  | Commercial-Misc. Com-HotWater | 32.3308 | [6 empty] | 12.5245 | Commercial-Misc. Com-HotWater | L
Showerheads-Retro-Assembly | Showerheads-Retro-Assembly | 49.503 | 10 | 11.3367 |  | Commercial-Misc. Com-HotWater | 32.3308 | [6 empty] | 12.5245 | Commercial-Misc. Com-HotWater | L
Showerheads-Retro-Other | Showerheads-Retro-Other | 1551.6736 | 10 | 11.3367 |  | Commercial-Misc. Com-HotWater | 524.2024 | [6 empty] | 203.0676 | Commercial-Misc. Com-HotWater | L
ProCost Results
Version: | ProCost 3.0 - Beta04
Run Time: | Thursday, 19 March , 2015 at 9:19 AM
Regurgitation of ProData input parameters which were used for this run
| Run Parameters |  | Run Parameters |  |  | Marginal Cost & Conservation Load Shape Parameters | [9 empty] | Sponsor Parameters | [5 empty] | Program Parameters |  |  | Utility System Parameters
| Run Type | Electric | Run Type | Electric |  | Marginal Costs and Savings Shape File | Q:\SeventhPlan\Conservation Analysis\Global EE Inputs\MC Files\MC_AND_LOADSHAPE_v3.0_24segment-7P-D9 - NewSegValues.xlsx |  |  | 6P MidC Final (with carbon) | [6 empty] | Customer | Wholesale Elec | Retail Elec | Nat Gas |  | Program Life (yrs) | 20 |  |  | Electric | Gas
| Negative B/C Ratios | Off | Negative B/C Ratios | Off |  | Marginal Elec Avoided Cost Input Worksheet | 7P Mid |  |  | Conservation Load Shapes | [5 empty] | Real After-Tax Cost of Capital | 0.068013 | 0.043878 | 0.053289 | 0.054479 |  | Program Start Date | 2016 |  | Bulk System T&D Loss Factor | 0.0040389 | 0.01
| Admin Cost @ Category Level | On | Admin Cost @ Category Level | On |  | Elec Savings Shape Input Worksheet | GLSShapes |  |  | 6P_Gas_Final | [5 empty] | Financial Life (years) | 12 | 12 | 1 | 1 |  | Present Value Time Zero | 2016 |  | Bulk System T&D Credit ($/kw-yr)($/dailytherm-yr) | 26 | 0
| Repeat Periodic Replacement | On | Repeat Periodic Replacement | On |  | Marginal Gas Avoided Cost Input Worksheet | 7P Gas |  |  | Conservation Load Shapes | [6 empty] | Customer | Wholesale Elec | Retail Elec | Nat Gas |  | Input Cost Reference Year | 2012 |  | Bulk System T&D I2R Loss Component (%) | 0.9 | N/A
[6 empty] | Gas Savings Shape Input Worksheet | GLSShapes | [8 empty] | Sponsor Share of Initial Capital Cost | 0.35 | 0.195 | 0.455 | 0 |  | Real Discount Rate | 0.04 |  | Local System Dist Loss Factor | 0.047399 | 0
| Run Type: | Electric |  |  |  | Marginal Elec CO2 per kWh Input Worksheet | CO2 lbs per kWh .95 |  |  | CO2 lbs per therm | [5 empty] | Sponsor Share of Annual O&M | 1 | 0 | 0 | 0 |  | Capital Real Escalation Rate | 0 |  | Local System Dist Credit ($/kw-yr)($/dailytherm-yr) | 31 | 0
| Negative B/C Ratios: | False: (Converts Negative B/C Ratios) |  |  |  | Marginal Gas CO2 per therm Input Worksheet | CO2 lbs per therm |  |  | Zero Dollars per ton CO2 | [5 empty] | Sponsor Share of Periodic Replacement Cost | 1 | 0 | 0 | 0 |  | Admin Cost (as % of Initial Capital Cost) | 0.2 |  | Local System Dist I2R Loss Component (%) | 0.7 | N/A
| Admin Cost / Category Level: | True: Admin Costs added at Category Results |  |  |  | Marginal Avoided Cost CO2 Input Worksheet | Zero Dollars per ton CO2 |  |  | LineLossShapes | [5 empty] | Sponsor Share of Admin Cost |  | 0.3 | 0.7 | 0 |  | Regional Act Conservation Credit (%) | 0 |  | Risk-Mitigation Credit (mills/kWh)(mills/therm) - Retro. | 0 | 0
| Periodic O&M Treatment: | True: (Periodic O&M Repeats over measure life) |  |  |  | Line Loss Shape Input Worksheet | LineLossShapes | [8 empty] | Last Year of Non-Customer O&M & Period Replacement |  | 20 |  |  |  | Report Annual Carbon Saved for Year | 2018 |  | Risk-Mitigation Credit (mills/kWh)(mills/therm) - Lost Op. | 0 | 0
Measure Results; Sorted in same order as input
Total Results |  | Measure Input Data | [8 empty] | Savings | [5 empty] | PV Capital |  |  |  | PV Admin |  |  |  | PV O&M |  |  |  | PV Periodic Repl. |  |  |  | Total PV Capital, O&M and Periodic Repl Costs |  |  |  |  | PV Wholesale Electric Utility Costs & Benefits | [6 empty] | PV Retail Electric Utility Costs & Benefits | [6 empty] | PV Electric Utility System Costs & Benefits | [5 empty] | Electric Utility System Economics |  | Sponsor Levelized Cost (mills/kwh) |  |  |  |  | PV Regional Costs & Benefits | [15 empty] | TRC Economics |  | Physical CO2 | [6 empty] | Gas Inputs |  |  |  | PV Gas Utility System Costs & Benefits |  |  |  |  | Gas Utility System Economics
Category | Measure | Measure Life | Site Savings (kWh) | Site Savings (therms) | Capital Cost ($/unit) | Annual O&M Cost ($/unit) | PV Per. Repl. Cost ($/unit) | Load Shape (electric) | Diversified Load Factor (electric) | Wholesale Power Coincidence Factor (electric) | Wholesale Electric Energy (kWh) | Wholesale Electric Demand (kw) | Retail Electric Demand (kW) | Wholesale Gas Energy (therms/yr) | Wholesale Gas Demand (therms/day) | Retail Gas Demand (therms/day) | Wholesale Electric | Retail Electric | Natural Gas | Customer | Wholesale Electric | Retail Electric | Natural Gas | Customer | Wholesale Electric | Retail Electric | Natural Gas | Customer | Wholesale Electric | Retail Electric | Natural Gas | Customer | Wholesale Electric | Retail Electric | Natural Gas | Customer | Total | Wholesale Utility System Energy | Wholesale Utility System T&D Def. Cap. | Wholesale Utility System Act C-E Credit | Wholesale Utility System Risk Mitigation Benefit | Wholesale Utility System Total System Benefit | Wholesale Utility System Total Non-Consumer Cost | Wholesale Utility System B/C Ratio | Retail Utility System Energy | Retail Utility System T&D Def. Cap. | Retail Utility System Act C-E Credit | Retail Utility System Risk Mitigation Benefit | Retail Utility System Total System Benefit | Retail Utility System Total Non-Consumer Cost | Retail Utility System System B/C Ratio | Utility System Energy | Utility System T&D Def. Cap. | Utility System Act C-E Credit | Utility System Total Risk Mitigation Benefit | Utility System Total System Benefit | Utility System Total Non-Consumer Cost | Utility System Net Levelized Cost (Net of Elec T&D Capacity Benefits, Act Credit & Risk-Mitigation Benefit) in mills/kwh | Utility System System B/C Ratio | Wholesale Electric Levelized Cost | Retail Electric Levelized Cost | Natural Gas Levelized Cost | Customer Levelized Cost | Total Levelized Cost | PV Regional Electric Energy | PV Regional Gas Energy | PV Regional Electric T&D Def. Cap. | PV Regional Gas T&D Def. Cap. | PV Regional Electric System CO2 | PV Regional Gas System CO2 | PV Regional Electric System Risk-Mitigation Benefit | PV Regional Gas System Risk-Mitigation Benefit | PV Regional Non-E Value | PV Regional Act Credit | PV Regional Capital Cost | PV Regional Admin Cost | PV Regional Annual O&M Cost | PV Regional Periodic Replacement Cost | PV Total Regional Benefit | PV Total Regional Cost | TRC B/C Ratio | TRC Net Levelized Cost (Net of All Benefits) in mills/kWh | Electric System CO2 Avoided (Lifetime Tons) | Gas System CO2 Avoided (Lifetime Tons) | Total System CO2 Avoided (Lifetime Tons) | Electric System CO2 Avoided (Annual Tons in 2018) | Gas System CO2 Avoided (Annual Tons in 2018) | Total System CO2 Avoided (Annual Tons in 2018) |  | Gas Site Savings (therms) | Load Shape (gas) | Diversitfied Load Factor (gas) | Wholesale Coincidence Factor (gas) | Total Gas Utility System Energy | Gas Utility System T&D Def. Cap. | Gas Utility System Risk Mitigation Benefit | Gas Utility System Total System Benefit | Gas Utility System Total Non-Consumer Cost | Gas Utility System Net Levelized Cost (Net of Gas T&D Capacity Benefits & Risk-Mitigation Benefits) in cents/therm | Gas Utility System System B/C Ratio
Showerheads-Retro-Large Off | Showerheads-Retro-Large Off | 10 | 81.2939 | 6.7604 | 11.3367 | 0 | 0 | Commercial-Misc. Com-HotWater |  |  | 87.3671 | 0.015056 | 0.014948 | 6.828 | 0 | 0 | 2.2607 | 5.2241 | 0 | 13.5927 | (na) | (na) | (na) | (na) | 0 | 0 | 0 | 0 | 0 | 0 | 0 | 0 | 2.2607 | 5.2241 | 0 | 13.5927 | 21.0775 | 45.0533 | 5.3201 | 0 | 0 | 50.3734 | 2.2607 | 22.2824 | 45.0533 | 6.2974 | 0 | 0 | 51.3507 | 5.2241 | 9.8296 | 45.0533 | 11.6175 | 0 | 0 | 56.6708 | 7.4848 | -3.4807 | 7.5715 | 1.904 | 4.3998 | 0 | 11.448 | 17.7518 | 45.0533 | 49.5307 | 11.6175 | 0 | 0 | 0 | 0 | 0 | 237.1717 | 0 | 21.0775 |  | 0 | 0 | 343.3733 | 21.0775 | 16.291 | -233.4974 | 0.82999 | 0.79888 | 1.6289 | 0.041499 | 0.039944 | 0.081443 |  | 6.7604 | Commercial-Misc. Com-HotWater | 0 | 0 | 49.5307 | 0 | 0 | 49.5307 | 0 | 0 | 9999
Showerheads-Retro-Medium Off | Showerheads-Retro-Medium Off | 10 | 81.2939 | 6.7604 | 11.3367 | 0 | 0 | Commercial-Misc. Com-HotWater |  |  | 87.3671 | 0.015056 | 0.014948 | 6.828 | 0 | 0 | 2.2607 | 5.2241 | 0 | 13.5927 | (na) | (na) | (na) | (na) | 0 | 0 | 0 | 0 | 0 | 0 | 0 | 0 | 2.2607 | 5.2241 | 0 | 13.5927 | 21.0775 | 45.0533 | 5.3201 | 0 | 0 | 50.3734 | 2.2607 | 22.2824 | 45.0533 | 6.2974 | 0 | 0 | 51.3507 | 5.2241 | 9.8296 | 45.0533 | 11.6175 | 0 | 0 | 56.6708 | 7.4848 | -3.4807 | 7.5715 | 1.904 | 4.3998 | 0 | 11.448 | 17.7518 | 45.0533 | 49.5307 | 11.6175 | 0 | 0 | 0 | 0 | 0 | 237.1717 | 0 | 21.0775 |  | 0 | 0 | 343.3733 | 21.0775 | 16.291 | -233.4974 | 0.82999 | 0.79888 | 1.6289 | 0.041499 | 0.039944 | 0.081443 |  | 6.7604 | Commercial-Misc. Com-HotWater | 0 | 0 | 49.5307 | 0 | 0 | 49.5307 | 0 | 0 | 9999
Showerheads-Retro-Small Off | Showerheads-Retro-Small Off | 10 | 81.2939 | 6.7604 | 11.3367 | 0 | 0 | Commercial-Misc. Com-HotWater |  |  | 87.3671 | 0.015056 | 0.014948 | 6.828 | 0 | 0 | 2.2607 | 5.2241 | 0 | 13.5927 | (na) | (na) | (na) | (na) | 0 | 0 | 0 | 0 | 0 | 0 | 0 | 0 | 2.2607 | 5.2241 | 0 | 13.5927 | 21.0775 | 45.0533 | 5.3201 | 0 | 0 | 50.3734 | 2.2607 | 22.2824 | 45.0533 | 6.2974 | 0 | 0 | 51.3507 | 5.2241 | 9.8296 | 45.0533 | 11.6175 | 0 | 0 | 56.6708 | 7.4848 | -3.4807 | 7.5715 | 1.904 | 4.3998 | 0 | 11.448 | 17.7518 | 45.0533 | 49.5307 | 11.6175 | 0 | 0 | 0 | 0 | 0 | 237.1717 | 0 | 21.0775 |  | 0 | 0 | 343.3733 | 21.0775 | 16.291 | -233.4974 | 0.82999 | 0.79888 | 1.6289 | 0.041499 | 0.039944 | 0.081443 |  | 6.7604 | Commercial-Misc. Com-HotWater | 0 | 0 | 49.5307 | 0 | 0 | 49.5307 | 0 | 0 | 9999
Showerheads-Retro-Xlarge Ret | Showerheads-Retro-Xlarge Ret | 10 | 0 | 0 | 11.3367 | 0 | 0 | Commercial-Misc. Com-HotWater |  |  | 0 | 0 | 0 | 0 | 0 | 0 | 2.2607 | 5.2241 | 0 | 13.5927 | (na) | (na) | (na) | (na) | 0 | 0 | 0 | 0 | 0 | 0 | 0 | 0 | 2.2607 | 5.2241 | 0 | 13.5927 | 21.0775 | 0 | 0 | 0 | 0 | 0 | 2.2607 | 0 | 0 | 0 | 0 | 0 | 0 | 5.2241 | 0 | 0 | 0 | 0 | 0 | 0 | 7.4848 | 9999 | 0 | 9999 | 9999 | 9999 | 9999 | 9999 | 0 | 0 | 0 | 0 | 0 | 0 | 0 | 0 | 0 | 0 | 21.0775 |  | 0 | 0 | 0 | 21.0775 | 0 | 9999 | 0 | 0 | 0 | 0 | 0 | 0 |  | 0 | Commercial-Misc. Com-HotWater | 0 | 0 | 0 | 0 | 0 | 0 | 0 | 9999 | 9999
Showerheads-Retro-Large Ret | Showerheads-Retro-Large Ret | 10 | 0 | 0 | 11.3367 | 0 | 0 | Commercial-Misc. Com-HotWater |  |  | 0 | 0 | 0 | 0 | 0 | 0 | 2.2607 | 5.2241 | 0 | 13.5927 | (na) | (na) | (na) | (na) | 0 | 0 | 0 | 0 | 0 | 0 | 0 | 0 | 2.2607 | 5.2241 | 0 | 13.5927 | 21.0775 | 0 | 0 | 0 | 0 | 0 | 2.2607 | 0 | 0 | 0 | 0 | 0 | 0 | 5.2241 | 0 | 0 | 0 | 0 | 0 | 0 | 7.4848 | 9999 | 0 | 9999 | 9999 | 9999 | 9999 | 9999 | 0 | 0 | 0 | 0 | 0 | 0 | 0 | 0 | 0 | 0 | 21.0775 |  | 0 | 0 | 0 | 21.0775 | 0 | 9999 | 0 | 0 | 0 | 0 | 0 | 0 |  | 0 | Commercial-Misc. Com-HotWater | 0 | 0 | 0 | 0 | 0 | 0 | 0 | 9999 | 9999
Showerheads-Retro-Medium Ret | Showerheads-Retro-Medium Ret | 10 | 0 | 0 | 11.3367 | 0 | 0 | Commercial-Misc. Com-HotWater |  |  | 0 | 0 | 0 | 0 | 0 | 0 | 2.2607 | 5.2241 | 0 | 13.5927 | (na) | (na) | (na) | (na) | 0 | 0 | 0 | 0 | 0 | 0 | 0 | 0 | 2.2607 | 5.2241 | 0 | 13.5927 | 21.0775 | 0 | 0 | 0 | 0 | 0 | 2.2607 | 0 | 0 | 0 | 0 | 0 | 0 | 5.2241 | 0 | 0 | 0 | 0 | 0 | 0 | 7.4848 | 9999 | 0 | 9999 | 9999 | 9999 | 9999 | 9999 | 0 | 0 | 0 | 0 | 0 | 0 | 0 | 0 | 0 | 0 | 21.0775 |  | 0 | 0 | 0 | 21.0775 | 0 | 9999 | 0 | 0 | 0 | 0 | 0 | 0 |  | 0 | Commercial-Misc. Com-HotWater | 0 | 0 | 0 | 0 | 0 | 0 | 0 | 9999 | 9999
Showerheads-Retro-Small Ret | Showerheads-Retro-Small Ret | 10 | 0 | 0 | 11.3367 | 0 | 0 | Commercial-Misc. Com-HotWater |  |  | 0 | 0 | 0 | 0 | 0 | 0 | 2.2607 | 5.2241 | 0 | 13.5927 | (na) | (na) | (na) | (na) | 0 | 0 | 0 | 0 | 0 | 0 | 0 | 0 | 2.2607 | 5.2241 | 0 | 13.5927 | 21.0775 | 0 | 0 | 0 | 0 | 0 | 2.2607 | 0 | 0 | 0 | 0 | 0 | 0 | 5.2241 | 0 | 0 | 0 | 0 | 0 | 0 | 7.4848 | 9999 | 0 | 9999 | 9999 | 9999 | 9999 | 9999 | 0 | 0 | 0 | 0 | 0 | 0 | 0 | 0 | 0 | 0 | 21.0775 |  | 0 | 0 | 0 | 21.0775 | 0 | 9999 | 0 | 0 | 0 | 0 | 0 | 0 |  | 0 | Commercial-Misc. Com-HotWater | 0 | 0 | 0 | 0 | 0 | 0 | 0 | 9999 | 9999
Showerheads-Retro-School K-12 | Showerheads-Retro-School K-12 | 10 | 29.0254 | 7.3436 | 11.3367 | 0 | 0 | Commercial-Misc. Com-HotWater |  |  | 31.1938 | 0.0053757 | 0.0053369 | 7.417 | 0 | 0 | 2.2607 | 5.2241 | 0 | 13.5927 | (na) | (na) | (na) | (na) | 0 | 0 | 0 | 0 | 0 | 0 | 0 | 0 | 2.2607 | 5.2241 | 0 | 13.5927 | 21.0775 | 16.086 | 1.8995 | 0 | 0 | 17.9855 | 2.2607 | 7.9558 | 16.086 | 2.2484 | 0 | 0 | 18.3344 | 5.2241 | 3.5096 | 16.086 | 4.148 | 0 | 0 | 20.2339 | 7.4848 | 7.8711 | 2.7033 | 5.3326 | 12.3229 | 0 | 32.0633 | 49.7188 | 16.086 | 53.803 | 4.148 | 0 | 0 | 0 | 0 | 0 | 257.6289 | 0 | 21.0775 |  | 0 | 0 | 331.6658 | 21.0775 | 15.7355 | -694.6886 | 0.29634 | 0.86779 | 1.1641 | 0.014817 | 0.043389 | 0.058206 |  | 7.3436 | Commercial-Misc. Com-HotWater | 0 | 0 | 53.803 | 0 | 0 | 53.803 | 0 | 0 | 9999
Showerheads-Retro-University | Showerheads-Retro-University | 10 | 49.503 | 12.5245 | 11.3367 | 0 | 0 | Commercial-Misc. Com-HotWater |  |  | 53.2012 | 0.0091683 | 0.0091022 | 12.6497 | 0 | 0 | 2.2607 | 5.2241 | 0 | 13.5927 | (na) | (na) | (na) | (na) | 0 | 0 | 0 | 0 | 0 | 0 | 0 | 0 | 2.2607 | 5.2241 | 0 | 13.5927 | 21.0775 | 27.4347 | 3.2396 | 0 | 0 | 30.6743 | 2.2607 | 13.5686 | 27.4347 | 3.8347 | 0 | 0 | 31.2694 | 5.2241 | 5.9856 | 27.4347 | 7.0743 | 0 | 0 | 34.509 | 7.4848 | 0.56766 | 4.6106 | 3.1267 | 7.2254 | 0 | 18.7999 | 29.152 | 27.4347 | 91.7612 | 7.0743 | 0 | 0 | 0 | 0 | 0 | 439.3867 | 0 | 21.0775 |  | 0 | 0 | 565.6569 | 21.0775 | 26.837 | -715.2554 | 0.50542 | 1.48 | 1.9854 | 0.025271 | 0.074001 | 0.099271 |  | 12.5245 | Commercial-Misc. Com-HotWater | 0 | 0 | 91.7612 | 0 | 0 | 91.7612 | 0 | 0 | 9999
Showerheads-Retro-Warehouse | Showerheads-Retro-Warehouse | 10 | 0 | 0 | 11.3367 | 0 | 0 | Commercial-Misc. Com-HotWater |  |  | 0 | 0 | 0 | 0 | 0 | 0 | 2.2607 | 5.2241 | 0 | 13.5927 | (na) | (na) | (na) | (na) | 0 | 0 | 0 | 0 | 0 | 0 | 0 | 0 | 2.2607 | 5.2241 | 0 | 13.5927 | 21.0775 | 0 | 0 | 0 | 0 | 0 | 2.2607 | 0 | 0 | 0 | 0 | 0 | 0 | 5.2241 | 0 | 0 | 0 | 0 | 0 | 0 | 7.4848 | 9999 | 0 | 9999 | 9999 | 9999 | 9999 | 9999 | 0 | 0 | 0 | 0 | 0 | 0 | 0 | 0 | 0 | 0 | 21.0775 |  | 0 | 0 | 0 | 21.0775 | 0 | 9999 | 0 | 0 | 0 | 0 | 0 | 0 |  | 0 | Commercial-Misc. Com-HotWater | 0 | 0 | 0 | 0 | 0 | 0 | 0 | 9999 | 9999
Showerheads-Retro-Supermarket | Showerheads-Retro-Supermarket | 10 | 0 | 0 | 11.3367 | 0 | 0 | Commercial-Misc. Com-HotWater |  |  | 0 | 0 | 0 | 0 | 0 | 0 | 2.2607 | 5.2241 | 0 | 13.5927 | (na) | (na) | (na) | (na) | 0 | 0 | 0 | 0 | 0 | 0 | 0 | 0 | 2.2607 | 5.2241 | 0 | 13.5927 | 21.0775 | 0 | 0 | 0 | 0 | 0 | 2.2607 | 0 | 0 | 0 | 0 | 0 | 0 | 5.2241 | 0 | 0 | 0 | 0 | 0 | 0 | 7.4848 | 9999 | 0 | 9999 | 9999 | 9999 | 9999 | 9999 | 0 | 0 | 0 | 0 | 0 | 0 | 0 | 0 | 0 | 0 | 21.0775 |  | 0 | 0 | 0 | 21.0775 | 0 | 9999 | 0 | 0 | 0 | 0 | 0 | 0 |  | 0 | Commercial-Misc. Com-HotWater | 0 | 0 | 0 | 0 | 0 | 0 | 0 | 9999 | 9999
Showerheads-Retro-MiniMart | Showerheads-Retro-MiniMart | 10 | 0 | 0 | 11.3367 | 0 | 0 | Commercial-Misc. Com-HotWater |  |  | 0 | 0 | 0 | 0 | 0 | 0 | 2.2607 | 5.2241 | 0 | 13.5927 | (na) | (na) | (na) | (na) | 0 | 0 | 0 | 0 | 0 | 0 | 0 | 0 | 2.2607 | 5.2241 | 0 | 13.5927 | 21.0775 | 0 | 0 | 0 | 0 | 0 | 2.2607 | 0 | 0 | 0 | 0 | 0 | 0 | 5.2241 | 0 | 0 | 0 | 0 | 0 | 0 | 7.4848 | 9999 | 0 | 9999 | 9999 | 9999 | 9999 | 9999 | 0 | 0 | 0 | 0 | 0 | 0 | 0 | 0 | 0 | 0 | 21.0775 |  | 0 | 0 | 0 | 21.0775 | 0 | 9999 | 0 | 0 | 0 | 0 | 0 | 0 |  | 0 | Commercial-Misc. Com-HotWater | 0 | 0 | 0 | 0 | 0 | 0 | 0 | 9999 | 9999
Showerheads-Retro-Restaurant | Showerheads-Retro-Restaurant | 10 | 0 | 0 | 11.3367 | 0 | 0 | Commercial-Misc. Com-HotWater |  |  | 0 | 0 | 0 | 0 | 0 | 0 | 2.2607 | 5.2241 | 0 | 13.5927 | (na) | (na) | (na) | (na) | 0 | 0 | 0 | 0 | 0 | 0 | 0 | 0 | 2.2607 | 5.2241 | 0 | 13.5927 | 21.0775 | 0 | 0 | 0 | 0 | 0 | 2.2607 | 0 | 0 | 0 | 0 | 0 | 0 | 5.2241 | 0 | 0 | 0 | 0 | 0 | 0 | 7.4848 | 9999 | 0 | 9999 | 9999 | 9999 | 9999 | 9999 | 0 | 0 | 0 | 0 | 0 | 0 | 0 | 0 | 0 | 0 | 21.0775 |  | 0 | 0 | 0 | 21.0775 | 0 | 9999 | 0 | 0 | 0 | 0 | 0 | 0 |  | 0 | Commercial-Misc. Com-HotWater | 0 | 0 | 0 | 0 | 0 | 0 | 0 | 9999 | 9999
Showerheads-Retro-Lodging | Showerheads-Retro-Lodging | 10 | 49.503 | 12.5245 | 11.3367 | 0 | 0 | Commercial-Misc. Com-HotWater |  |  | 53.2012 | 0.0091683 | 0.0091022 | 12.6497 | 0 | 0 | 2.2607 | 5.2241 | 0 | 13.5927 | (na) | (na) | (na) | (na) | 0 | 0 | 0 | 0 | 0 | 0 | 0 | 0 | 2.2607 | 5.2241 | 0 | 13.5927 | 21.0775 | 27.4347 | 3.2396 | 0 | 0 | 30.6743 | 2.2607 | 13.5686 | 27.4347 | 3.8347 | 0 | 0 | 31.2694 | 5.2241 | 5.9856 | 27.4347 | 7.0743 | 0 | 0 | 34.509 | 7.4848 | 0.56766 | 4.6106 | 3.1267 | 7.2254 | 0 | 18.7999 | 29.152 | 27.4347 | 91.7612 | 7.0743 | 0 | 0 | 0 | 0 | 0 | 439.3867 | 0 | 21.0775 |  | 0 | 0 | 565.6569 | 21.0775 | 26.837 | -715.2554 | 0.50542 | 1.48 | 1.9854 | 0.025271 | 0.074001 | 0.099271 |  | 12.5245 | Commercial-Misc. Com-HotWater | 0 | 0 | 91.7612 | 0 | 0 | 91.7612 | 0 | 0 | 9999
Showerheads-Retro-Hospital | Showerheads-Retro-Hospital | 10 | 68.9505 | 9.0235 | 11.3367 | 0 | 0 | Commercial-Misc. Com-HotWater |  |  | 74.1015 | 0.01277 | 0.012678 | 9.1138 | 0 | 0 | 2.2607 | 5.2241 | 0 | 13.5927 | (na) | (na) | (na) | (na) | 0 | 0 | 0 | 0 | 0 | 0 | 0 | 0 | 2.2607 | 5.2241 | 0 | 13.5927 | 21.0775 | 38.2125 | 4.5123 | 0 | 0 | 42.7248 | 2.2607 | 18.8991 | 38.2125 | 5.3412 | 0 | 0 | 43.5538 | 5.2241 | 8.3371 | 38.2125 | 9.8535 | 0 | 0 | 48.0661 | 7.4848 | -2.3522 | 6.4218 | 2.2448 | 5.1875 | 0 | 13.4974 | 20.9297 | 38.2125 | 66.1116 | 9.8535 | 0 | 0 | 0 | 0 | 0 | 316.567 | 0 | 21.0775 |  | 0 | 0 | 430.7447 | 21.0775 | 20.4362 | -368.8494 | 0.70397 | 1.0663 | 1.7703 | 0.035198 | 0.053316 | 0.088514 |  | 9.0235 | Commercial-Misc. Com-HotWater | 0 | 0 | 66.1116 | 0 | 0 | 66.1116 | 0 | 0 | 9999
Showerheads-Retro-Residential Care | Showerheads-Retro-Residential Care | 10 | 49.503 | 12.5245 | 11.3367 | 0 | 0 | Commercial-Misc. Com-HotWater |  |  | 53.2012 | 0.0091683 | 0.0091022 | 12.6497 | 0 | 0 | 2.2607 | 5.2241 | 0 | 13.5927 | (na) | (na) | (na) | (na) | 0 | 0 | 0 | 0 | 0 | 0 | 0 | 0 | 2.2607 | 5.2241 | 0 | 13.5927 | 21.0775 | 27.4347 | 3.2396 | 0 | 0 | 30.6743 | 2.2607 | 13.5686 | 27.4347 | 3.8347 | 0 | 0 | 31.2694 | 5.2241 | 5.9856 | 27.4347 | 7.0743 | 0 | 0 | 34.509 | 7.4848 | 0.56766 | 4.6106 | 3.1267 | 7.2254 | 0 | 18.7999 | 29.152 | 27.4347 | 91.7612 | 7.0743 | 0 | 0 | 0 | 0 | 0 | 439.3867 | 0 | 21.0775 |  | 0 | 0 | 565.6569 | 21.0775 | 26.837 | -715.2554 | 0.50542 | 1.48 | 1.9854 | 0.025271 | 0.074001 | 0.099271 |  | 12.5245 | Commercial-Misc. Com-HotWater | 0 | 0 | 91.7612 | 0 | 0 | 91.7612 | 0 | 0 | 9999
Showerheads-Retro-Assembly | Showerheads-Retro-Assembly | 10 | 49.503 | 12.5245 | 11.3367 | 0 | 0 | Commercial-Misc. Com-HotWater |  |  | 53.2012 | 0.0091683 | 0.0091022 | 12.6497 | 0 | 0 | 2.2607 | 5.2241 | 0 | 13.5927 | (na) | (na) | (na) | (na) | 0 | 0 | 0 | 0 | 0 | 0 | 0 | 0 | 2.2607 | 5.2241 | 0 | 13.5927 | 21.0775 | 27.4347 | 3.2396 | 0 | 0 | 30.6743 | 2.2607 | 13.5686 | 27.4347 | 3.8347 | 0 | 0 | 31.2694 | 5.2241 | 5.9856 | 27.4347 | 7.0743 | 0 | 0 | 34.509 | 7.4848 | 0.56766 | 4.6106 | 3.1267 | 7.2254 | 0 | 18.7999 | 29.152 | 27.4347 | 91.7612 | 7.0743 | 0 | 0 | 0 | 0 | 0 | 439.3867 | 0 | 21.0775 |  | 0 | 0 | 565.6569 | 21.0775 | 26.837 | -715.2554 | 0.50542 | 1.48 | 1.9854 | 0.025271 | 0.074001 | 0.099271 |  | 12.5245 | Commercial-Misc. Com-HotWater | 0 | 0 | 91.7612 | 0 | 0 | 91.7612 | 0 | 0 | 9999
Showerheads-Retro-Other | Showerheads-Retro-Other | 10 | 1551.6736 | 203.0676 | 11.3367 | 0 | 0 | Commercial-Misc. Com-HotWater |  |  | 1667.5933 | 0.28738 | 0.28531 | 205.0983 | 0 | 0 | 2.2607 | 5.2241 | 0 | 13.5927 | (na) | (na) | (na) | (na) | 0 | 0 | 0 | 0 | 0 | 0 | 0 | 0 | 2.2607 | 5.2241 | 0 | 13.5927 | 21.0775 | 859.9415 | 101.5459 | 0 | 0 | 961.4873 | 2.2607 | 425.3084 | 859.9415 | 120.2 | 0 | 0 | 980.1415 | 5.2241 | 187.6194 | 859.9415 | 221.7459 | 0 | 0 | 1081.6874 | 7.4848 | -9.4542 | 144.5183 | 0.099752 | 0.23051 | 0 | 0.59977 | 0.93003 | 859.9415 | 1487.7874 | 221.7459 | 0 | 0 | 0 | 0 | 0 | 7124.082 | 0 | 21.0775 |  | 0 | 0 | 9693.5567 | 21.0775 | 459.9008 | -388.849 | 15.8423 | 23.9965 | 39.8388 | 0.79211 | 1.1998 | 1.9919 |  | 203.0676 | Commercial-Misc. Com-HotWater | 0 | 0 | 1487.7874 | 0 | 0 | 1487.7874 | 0 | 0 | 9999
Category Results; Sorted by TRC Levelized Cost
Total Results |  | Measure Input Data | [8 empty] | Savings | [5 empty] | PV Capital |  |  |  | PV Admin |  |  |  | PV O&M |  |  |  | PV Periodic Repl. |  |  |  | Total PV Capital, O&M and Periodic Repl Costs |  |  |  |  | PV Wholesale Electric Utility Costs & Benefits | [6 empty] | PV Retail Electric Utility Costs & Benefits | [6 empty] | PV Electric Utility System Costs & Benefits | [5 empty] | Electric Utility System Economics |  | Sponsor Levelized Cost (mills/kwh) |  |  |  |  | PV Regional Costs & Benefits | [15 empty] | TRC Economics |  | Physical CO2 | [6 empty] | Gas Inputs |  |  |  | PV Gas Utility System Costs & Benefits |  |  |  |  | Gas Utility System Economics
Category | Measure | Measure Life | Site Savings (kWh) | Site Savings (therms) | Capital Cost ($/unit) | Annual O&M Cost ($/unit) | PV Per. Repl. Cost ($/unit) | Load Shape (electric) | Diversified Load Factor (electric) | Wholesale Power Coincidence Factor (electric) | Wholesale Electric Energy (kWh) | Wholesale Electric Demand (kw) | Retail Electric Demand (kW) | Wholesale Gas Energy (therms/yr) | Wholesale Gas Demand (therms/day) | Retail Gas Demand (therms/day) | Wholesale Electric | Retail Electric | Natural Gas | Customer | Wholesale Electric | Retail Electric | Natural Gas | Customer | Wholesale Electric | Retail Electric | Natural Gas | Customer | Wholesale Electric | Retail Electric | Natural Gas | Customer | Wholesale Electric | Retail Electric | Natural Gas | Customer | Total | Wholesale Utility System Energy | Wholesale Utility System T&D Def. Cap. | Wholesale Utility System Act C-E Credit | Wholesale Utility System Risk Mitigation Benefit | Wholesale Utility System Total System Benefit | Wholesale Utility System Total Non-Consumer Cost | Wholesale Utility System B/C Ratio | Retail Utility System Energy | Retail Utility System T&D Def. Cap. | Retail Utility System Act C-E Credit | Retail Utility System Risk Mitigation Benefit | Retail Utility System Total System Benefit | Retail Utility System Total Non-Consumer Cost | Retail Utility System System B/C Ratio | Utility System Energy | Utility System T&D Def. Cap. | Utility System Act C-E Credit | Utility System Total Risk Mitigation Benefit | Utility System Total System Benefit | Utility System Total Non-Consumer Cost | Utility System Net Levelized Cost (Net of Elec T&D Capacity Benefits, Act Credit & Risk-Mitigation Benefit) in mills/kwh | Utility System System B/C Ratio | Wholesale Electric Levelized Cost | Retail Electric Levelized Cost | Natural Gas Levelized Cost | Customer Levelized Cost | Total Levelized Cost | PV Regional Electric Energy | PV Regional Gas Energy | PV Regional Electric T&D Def. Cap. | PV Regional Gas T&D Def. Cap. | PV Regional Electric System CO2 | PV Regional Gas System CO2 | PV Regional Electric System Risk-Mitigation Benefit | PV Regional Gas System Risk-Mitigation Benefit | PV Regional Non-E Value | PV Regional Act Credit | PV Regional Capital Cost | PV Regional Admin Cost | PV Regional Annual O&M Cost | PV Regional Periodic Replacement Cost | PV Total Regional Benefit | PV Total Regional Cost | TRC B/C Ratio | TRC Net Levelized Cost (Net of All Benefits) in mills/kWh | Electric System CO2 Avoided (Lifetime Tons) | Gas System CO2 Avoided (Lifetime Tons) | Total System CO2 Avoided (Lifetime Tons) | Electric System CO2 Avoided (Annual Tons in 2018) | Gas System CO2 Avoided (Annual Tons in 2018) | Total System CO2 Avoided (Annual Tons in 2018) |  | Gas Site Savings (therms) | Load Shape (gas) | Diversitfied Load Factor (gas) | Wholesale Coincidence Factor (gas) | Total Gas Utility System Energy | Gas Utility System T&D Def. Cap. | Gas Utility System Risk Mitigation Benefit | Gas Utility System Total System Benefit | Gas Utility System Total Non-Consumer Cost | Gas Utility System Net Levelized Cost (Net of Gas T&D Capacity Benefits & Risk-Mitigation Benefits) in cents/therm | Gas Utility System System B/C Ratio
Showerheads-Retro-Other |  | 10 | 1551.6736 | 203.0676 | 11.3367 | 0 | 0 |  |  |  | 1667.5933 | 0.28738 | 0.28531 | 205.0983 | 0 | 0 | 2.2607 | 5.2241 | 0 | 13.5927 | 0.6802 | 1.5871 | 0 | 0 | 0 | 0 | 0 | 0 | 0 | 0 | 0 | 0 | 2.9409 | 6.8112 | 0 | 13.5927 | 23.3448 | 859.9415 | 101.5459 | 0 | 0 | 961.4873 | 2.9409 | 326.9383 | 859.9415 | 120.2 | 0 | 0 | 980.1415 | 6.8112 | 143.9009 | 859.9415 | 221.7459 | 0 | 0 | 1081.6874 | 9.7521 | -9.3541 | 110.9183 | 0.12977 | 0.30054 | 0 | 0.59977 | 1.0301 | 859.9415 | 1487.7874 | 221.7459 | 0 | 0 | 0 | 0 | 0 | 7124.082 | 0 | 21.0775 | 2.2673 | 0 | 0 | 9693.5567 | 23.3448 | 415.2336 | -388.7489 | 15.8423 | 23.9965 | 39.8388 | 0.79211 | 1.1998 | 1.9919 |  | 205.0983 |  | 0 | 0 | 1487.7874 | 0 | 0 | 1487.7874 | 0 | 0 | 9999
Showerheads-Retro-University |  | 10 | 49.503 | 12.5245 | 11.3367 | 0 | 0 |  |  |  | 53.2012 | 0.0091683 | 0.0091022 | 12.6497 | 0 | 0 | 2.2607 | 5.2241 | 0 | 13.5927 | 0.6802 | 1.5871 | 0 | 0 | 0 | 0 | 0 | 0 | 0 | 0 | 0 | 0 | 2.9409 | 6.8112 | 0 | 13.5927 | 23.3448 | 27.4347 | 3.2396 | 0 | 0 | 30.6743 | 2.9409 | 10.4303 | 27.4347 | 3.8347 | 0 | 0 | 31.2694 | 6.8112 | 4.5909 | 27.4347 | 7.0743 | 0 | 0 | 34.509 | 9.7521 | 3.7036 | 3.5386 | 4.0675 | 9.4205 | 0 | 18.7999 | 32.2879 | 27.4347 | 91.7612 | 7.0743 | 0 | 0 | 0 | 0 | 0 | 439.3867 | 0 | 21.0775 | 2.2673 | 0 | 0 | 565.6569 | 23.3448 | 24.2305 | -712.1195 | 0.50542 | 1.48 | 1.9854 | 0.025271 | 0.074001 | 0.099271 |  | 12.6497 |  | 0 | 0 | 91.7612 | 0 | 0 | 91.7612 | 0 | 0 | 9999
Showerheads-Retro-Lodging |  | 10 | 49.503 | 12.5245 | 11.3367 | 0 | 0 |  |  |  | 53.2012 | 0.0091683 | 0.0091022 | 12.6497 | 0 | 0 | 2.2607 | 5.2241 | 0 | 13.5927 | 0.6802 | 1.5871 | 0 | 0 | 0 | 0 | 0 | 0 | 0 | 0 | 0 | 0 | 2.9409 | 6.8112 | 0 | 13.5927 | 23.3448 | 27.4347 | 3.2396 | 0 | 0 | 30.6743 | 2.9409 | 10.4303 | 27.4347 | 3.8347 | 0 | 0 | 31.2694 | 6.8112 | 4.5909 | 27.4347 | 7.0743 | 0 | 0 | 34.509 | 9.7521 | 3.7036 | 3.5386 | 4.0675 | 9.4205 | 0 | 18.7999 | 32.2879 | 27.4347 | 91.7612 | 7.0743 | 0 | 0 | 0 | 0 | 0 | 439.3867 | 0 | 21.0775 | 2.2673 | 0 | 0 | 565.6569 | 23.3448 | 24.2305 | -712.1195 | 0.50542 | 1.48 | 1.9854 | 0.025271 | 0.074001 | 0.099271 |  | 12.6497 |  | 0 | 0 | 91.7612 | 0 | 0 | 91.7612 | 0 | 0 | 9999
Showerheads-Retro-Residential Care |  | 10 | 49.503 | 12.5245 | 11.3367 | 0 | 0 |  |  |  | 53.2012 | 0.0091683 | 0.0091022 | 12.6497 | 0 | 0 | 2.2607 | 5.2241 | 0 | 13.5927 | 0.6802 | 1.5871 | 0 | 0 | 0 | 0 | 0 | 0 | 0 | 0 | 0 | 0 | 2.9409 | 6.8112 | 0 | 13.5927 | 23.3448 | 27.4347 | 3.2396 | 0 | 0 | 30.6743 | 2.9409 | 10.4303 | 27.4347 | 3.8347 | 0 | 0 | 31.2694 | 6.8112 | 4.5909 | 27.4347 | 7.0743 | 0 | 0 | 34.509 | 9.7521 | 3.7036 | 3.5386 | 4.0675 | 9.4205 | 0 | 18.7999 | 32.2879 | 27.4347 | 91.7612 | 7.0743 | 0 | 0 | 0 | 0 | 0 | 439.3867 | 0 | 21.0775 | 2.2673 | 0 | 0 | 565.6569 | 23.3448 | 24.2305 | -712.1195 | 0.50542 | 1.48 | 1.9854 | 0.025271 | 0.074001 | 0.099271 |  | 12.6497 |  | 0 | 0 | 91.7612 | 0 | 0 | 91.7612 | 0 | 0 | 9999
Showerheads-Retro-Assembly |  | 10 | 49.503 | 12.5245 | 11.3367 | 0 | 0 |  |  |  | 53.2012 | 0.0091683 | 0.0091022 | 12.6497 | 0 | 0 | 2.2607 | 5.2241 | 0 | 13.5927 | 0.6802 | 1.5871 | 0 | 0 | 0 | 0 | 0 | 0 | 0 | 0 | 0 | 0 | 2.9409 | 6.8112 | 0 | 13.5927 | 23.3448 | 27.4347 | 3.2396 | 0 | 0 | 30.6743 | 2.9409 | 10.4303 | 27.4347 | 3.8347 | 0 | 0 | 31.2694 | 6.8112 | 4.5909 | 27.4347 | 7.0743 | 0 | 0 | 34.509 | 9.7521 | 3.7036 | 3.5386 | 4.0675 | 9.4205 | 0 | 18.7999 | 32.2879 | 27.4347 | 91.7612 | 7.0743 | 0 | 0 | 0 | 0 | 0 | 439.3867 | 0 | 21.0775 | 2.2673 | 0 | 0 | 565.6569 | 23.3448 | 24.2305 | -712.1195 | 0.50542 | 1.48 | 1.9854 | 0.025271 | 0.074001 | 0.099271 |  | 12.6497 |  | 0 | 0 | 91.7612 | 0 | 0 | 91.7612 | 0 | 0 | 9999
Showerheads-Retro-Hospital |  | 10 | 68.9505 | 9.0235 | 11.3367 | 0 | 0 |  |  |  | 74.1015 | 0.01277 | 0.012678 | 9.1138 | 0 | 0 | 2.2607 | 5.2241 | 0 | 13.5927 | 0.6802 | 1.5871 | 0 | 0 | 0 | 0 | 0 | 0 | 0 | 0 | 0 | 0 | 2.9409 | 6.8112 | 0 | 13.5927 | 23.3448 | 38.2125 | 4.5123 | 0 | 0 | 42.7248 | 2.9409 | 14.5279 | 38.2125 | 5.3412 | 0 | 0 | 43.5538 | 6.8112 | 6.3944 | 38.2125 | 9.8535 | 0 | 0 | 48.0661 | 9.7521 | -0.10072 | 4.9288 | 2.9203 | 6.7635 | 0 | 13.4974 | 23.1811 | 38.2125 | 66.1116 | 9.8535 | 0 | 0 | 0 | 0 | 0 | 316.567 | 0 | 21.0775 | 2.2673 | 0 | 0 | 430.7447 | 23.3448 | 18.4514 | -366.5979 | 0.70397 | 1.0663 | 1.7703 | 0.035198 | 0.053316 | 0.088514 |  | 9.1138 |  | 0 | 0 | 66.1116 | 0 | 0 | 66.1116 | 0 | 0 | 9999
Showerheads-Retro-Large Off |  | 10 | 81.2939 | 6.7604 | 11.3367 | 0 | 0 |  |  |  | 87.3671 | 0.015056 | 0.014948 | 6.828 | 0 | 0 | 2.2607 | 5.2241 | 0 | 13.5927 | 0.6802 | 1.5871 | 0 | 0 | 0 | 0 | 0 | 0 | 0 | 0 | 0 | 0 | 2.9409 | 6.8112 | 0 | 13.5927 | 23.3448 | 45.0533 | 5.3201 | 0 | 0 | 50.3734 | 2.9409 | 17.1287 | 45.0533 | 6.2974 | 0 | 0 | 51.3507 | 6.8112 | 7.5391 | 45.0533 | 11.6175 | 0 | 0 | 56.6708 | 9.7521 | -1.5711 | 5.8111 | 2.4769 | 5.7365 | 0 | 11.448 | 19.6613 | 45.0533 | 49.5307 | 11.6175 | 0 | 0 | 0 | 0 | 0 | 237.1717 | 0 | 21.0775 | 2.2673 | 0 | 0 | 343.3733 | 23.3448 | 14.7088 | -231.5878 | 0.82999 | 0.79888 | 1.6289 | 0.041499 | 0.039944 | 0.081443 |  | 6.828 |  | 0 | 0 | 49.5307 | 0 | 0 | 49.5307 | 0 | 0 | 9999
Showerheads-Retro-Medium Off |  | 10 | 81.2939 | 6.7604 | 11.3367 | 0 | 0 |  |  |  | 87.3671 | 0.015056 | 0.014948 | 6.828 | 0 | 0 | 2.2607 | 5.2241 | 0 | 13.5927 | 0.6802 | 1.5871 | 0 | 0 | 0 | 0 | 0 | 0 | 0 | 0 | 0 | 0 | 2.9409 | 6.8112 | 0 | 13.5927 | 23.3448 | 45.0533 | 5.3201 | 0 | 0 | 50.3734 | 2.9409 | 17.1287 | 45.0533 | 6.2974 | 0 | 0 | 51.3507 | 6.8112 | 7.5391 | 45.0533 | 11.6175 | 0 | 0 | 56.6708 | 9.7521 | -1.5711 | 5.8111 | 2.4769 | 5.7365 | 0 | 11.448 | 19.6613 | 45.0533 | 49.5307 | 11.6175 | 0 | 0 | 0 | 0 | 0 | 237.1717 | 0 | 21.0775 | 2.2673 | 0 | 0 | 343.3733 | 23.3448 | 14.7088 | -231.5878 | 0.82999 | 0.79888 | 1.6289 | 0.041499 | 0.039944 | 0.081443 |  | 6.828 |  | 0 | 0 | 49.5307 | 0 | 0 | 49.5307 | 0 | 0 | 9999
Showerheads-Retro-Small Off |  | 10 | 81.2939 | 6.7604 | 11.3367 | 0 | 0 |  |  |  | 87.3671 | 0.015056 | 0.014948 | 6.828 | 0 | 0 | 2.2607 | 5.2241 | 0 | 13.5927 | 0.6802 | 1.5871 | 0 | 0 | 0 | 0 | 0 | 0 | 0 | 0 | 0 | 0 | 2.9409 | 6.8112 | 0 | 13.5927 | 23.3448 | 45.0533 | 5.3201 | 0 | 0 | 50.3734 | 2.9409 | 17.1287 | 45.0533 | 6.2974 | 0 | 0 | 51.3507 | 6.8112 | 7.5391 | 45.0533 | 11.6175 | 0 | 0 | 56.6708 | 9.7521 | -1.5711 | 5.8111 | 2.4769 | 5.7365 | 0 | 11.448 | 19.6613 | 45.0533 | 49.5307 | 11.6175 | 0 | 0 | 0 | 0 | 0 | 237.1717 | 0 | 21.0775 | 2.2673 | 0 | 0 | 343.3733 | 23.3448 | 14.7088 | -231.5878 | 0.82999 | 0.79888 | 1.6289 | 0.041499 | 0.039944 | 0.081443 |  | 6.828 |  | 0 | 0 | 49.5307 | 0 | 0 | 49.5307 | 0 | 0 | 9999
Showerheads-Retro-School K-12 |  | 10 | 29.0254 | 7.3436 | 11.3367 | 0 | 0 |  |  |  | 31.1938 | 0.0053757 | 0.0053369 | 7.417 | 0 | 0 | 2.2607 | 5.2241 | 0 | 13.5927 | 0.6802 | 1.5871 | 0 | 0 | 0 | 0 | 0 | 0 | 0 | 0 | 0 | 0 | 2.9409 | 6.8112 | 0 | 13.5927 | 23.3448 | 16.086 | 1.8995 | 0 | 0 | 17.9855 | 2.9409 | 6.1157 | 16.086 | 2.2484 | 0 | 0 | 18.3344 | 6.8112 | 2.6918 | 16.086 | 4.148 | 0 | 0 | 20.2339 | 9.7521 | 13.2194 | 2.0748 | 6.9371 | 16.0667 | 0 | 32.0633 | 55.0671 | 16.086 | 53.803 | 4.148 | 0 | 0 | 0 | 0 | 0 | 257.6289 | 0 | 21.0775 | 2.2673 | 0 | 0 | 331.6658 | 23.3448 | 14.2073 | -689.3403 | 0.29634 | 0.86779 | 1.1641 | 0.014817 | 0.043389 | 0.058206 |  | 7.417 |  | 0 | 0 | 53.803 | 0 | 0 | 53.803 | 0 | 0 | 9999
Showerheads-Retro-Xlarge Ret |  | 0 | 0 | 0 | 11.3367 | 0 | 0 |  |  |  | 0 | 0 | 0 | 0 | 0 | 0 | 2.2607 | 5.2241 | 0 | 13.5927 | 0.6802 | 1.5871 | 0 | 0 | 0 | 0 | 0 | 0 | 0 | 0 | 0 | 0 | 2.9409 | 6.8112 | 0 | 13.5927 | 23.3448 | 0 | 0 | 0 | 0 | 0 | 2.9409 | 0 | 0 | 0 | 0 | 0 | 0 | 6.8112 | 0 | 0 | 0 | 0 | 0 | 0 | 9.7521 | 9999 | 0 | 9999 | 9999 | 9999 | 9999 | 9999 | 0 | 0 | 0 | 0 | 0 | 0 | 0 | 0 | 0 | 0 | 21.0775 | 2.2673 | 0 | 0 | 0 | 23.3448 | 0 | 9999 | 0 | 0 | 0 | 0 | 0 | 0 |  | 0 |  | 0 | 0 | 0 | 0 | 0 | 0 | 0 | 9999 | 9999
Showerheads-Retro-Large Ret |  | 0 | 0 | 0 | 11.3367 | 0 | 0 |  |  |  | 0 | 0 | 0 | 0 | 0 | 0 | 2.2607 | 5.2241 | 0 | 13.5927 | 0.6802 | 1.5871 | 0 | 0 | 0 | 0 | 0 | 0 | 0 | 0 | 0 | 0 | 2.9409 | 6.8112 | 0 | 13.5927 | 23.3448 | 0 | 0 | 0 | 0 | 0 | 2.9409 | 0 | 0 | 0 | 0 | 0 | 0 | 6.8112 | 0 | 0 | 0 | 0 | 0 | 0 | 9.7521 | 9999 | 0 | 9999 | 9999 | 9999 | 9999 | 9999 | 0 | 0 | 0 | 0 | 0 | 0 | 0 | 0 | 0 | 0 | 21.0775 | 2.2673 | 0 | 0 | 0 | 23.3448 | 0 | 9999 | 0 | 0 | 0 | 0 | 0 | 0 |  | 0 |  | 0 | 0 | 0 | 0 | 0 | 0 | 0 | 9999 | 9999
Showerheads-Retro-Medium Ret |  | 0 | 0 | 0 | 11.3367 | 0 | 0 |  |  |  | 0 | 0 | 0 | 0 | 0 | 0 | 2.2607 | 5.2241 | 0 | 13.5927 | 0.6802 | 1.5871 | 0 | 0 | 0 | 0 | 0 | 0 | 0 | 0 | 0 | 0 | 2.9409 | 6.8112 | 0 | 13.5927 | 23.3448 | 0 | 0 | 0 | 0 | 0 | 2.9409 | 0 | 0 | 0 | 0 | 0 | 0 | 6.8112 | 0 | 0 | 0 | 0 | 0 | 0 | 9.7521 | 9999 | 0 | 9999 | 9999 | 9999 | 9999 | 9999 | 0 | 0 | 0 | 0 | 0 | 0 | 0 | 0 | 0 | 0 | 21.0775 | 2.2673 | 0 | 0 | 0 | 23.3448 | 0 | 9999 | 0 | 0 | 0 | 0 | 0 | 0 |  | 0 |  | 0 | 0 | 0 | 0 | 0 | 0 | 0 | 9999 | 9999
Showerheads-Retro-Small Ret |  | 0 | 0 | 0 | 11.3367 | 0 | 0 |  |  |  | 0 | 0 | 0 | 0 | 0 | 0 | 2.2607 | 5.2241 | 0 | 13.5927 | 0.6802 | 1.5871 | 0 | 0 | 0 | 0 | 0 | 0 | 0 | 0 | 0 | 0 | 2.9409 | 6.8112 | 0 | 13.5927 | 23.3448 | 0 | 0 | 0 | 0 | 0 | 2.9409 | 0 | 0 | 0 | 0 | 0 | 0 | 6.8112 | 0 | 0 | 0 | 0 | 0 | 0 | 9.7521 | 9999 | 0 | 9999 | 9999 | 9999 | 9999 | 9999 | 0 | 0 | 0 | 0 | 0 | 0 | 0 | 0 | 0 | 0 | 21.0775 | 2.2673 | 0 | 0 | 0 | 23.3448 | 0 | 9999 | 0 | 0 | 0 | 0 | 0 | 0 |  | 0 |  | 0 | 0 | 0 | 0 | 0 | 0 | 0 | 9999 | 9999
Showerheads-Retro-Warehouse |  | 0 | 0 | 0 | 11.3367 | 0 | 0 |  |  |  | 0 | 0 | 0 | 0 | 0 | 0 | 2.2607 | 5.2241 | 0 | 13.5927 | 0.6802 | 1.5871 | 0 | 0 | 0 | 0 | 0 | 0 | 0 | 0 | 0 | 0 | 2.9409 | 6.8112 | 0 | 13.5927 | 23.3448 | 0 | 0 | 0 | 0 | 0 | 2.9409 | 0 | 0 | 0 | 0 | 0 | 0 | 6.8112 | 0 | 0 | 0 | 0 | 0 | 0 | 9.7521 | 9999 | 0 | 9999 | 9999 | 9999 | 9999 | 9999 | 0 | 0 | 0 | 0 | 0 | 0 | 0 | 0 | 0 | 0 | 21.0775 | 2.2673 | 0 | 0 | 0 | 23.3448 | 0 | 9999 | 0 | 0 | 0 | 0 | 0 | 0 |  | 0 |  | 0 | 0 | 0 | 0 | 0 | 0 | 0 | 9999 | 9999
Showerheads-Retro-Supermarket |  | 0 | 0 | 0 | 11.3367 | 0 | 0 |  |  |  | 0 | 0 | 0 | 0 | 0 | 0 | 2.2607 | 5.2241 | 0 | 13.5927 | 0.6802 | 1.5871 | 0 | 0 | 0 | 0 | 0 | 0 | 0 | 0 | 0 | 0 | 2.9409 | 6.8112 | 0 | 13.5927 | 23.3448 | 0 | 0 | 0 | 0 | 0 | 2.9409 | 0 | 0 | 0 | 0 | 0 | 0 | 6.8112 | 0 | 0 | 0 | 0 | 0 | 0 | 9.7521 | 9999 | 0 | 9999 | 9999 | 9999 | 9999 | 9999 | 0 | 0 | 0 | 0 | 0 | 0 | 0 | 0 | 0 | 0 | 21.0775 | 2.2673 | 0 | 0 | 0 | 23.3448 | 0 | 9999 | 0 | 0 | 0 | 0 | 0 | 0 |  | 0 |  | 0 | 0 | 0 | 0 | 0 | 0 | 0 | 9999 | 9999
Showerheads-Retro-MiniMart |  | 0 | 0 | 0 | 11.3367 | 0 | 0 |  |  |  | 0 | 0 | 0 | 0 | 0 | 0 | 2.2607 | 5.2241 | 0 | 13.5927 | 0.6802 | 1.5871 | 0 | 0 | 0 | 0 | 0 | 0 | 0 | 0 | 0 | 0 | 2.9409 | 6.8112 | 0 | 13.5927 | 23.3448 | 0 | 0 | 0 | 0 | 0 | 2.9409 | 0 | 0 | 0 | 0 | 0 | 0 | 6.8112 | 0 | 0 | 0 | 0 | 0 | 0 | 9.7521 | 9999 | 0 | 9999 | 9999 | 9999 | 9999 | 9999 | 0 | 0 | 0 | 0 | 0 | 0 | 0 | 0 | 0 | 0 | 21.0775 | 2.2673 | 0 | 0 | 0 | 23.3448 | 0 | 9999 | 0 | 0 | 0 | 0 | 0 | 0 |  | 0 |  | 0 | 0 | 0 | 0 | 0 | 0 | 0 | 9999 | 9999
Showerheads-Retro-Restaurant |  | 0 | 0 | 0 | 11.3367 | 0 | 0 |  |  |  | 0 | 0 | 0 | 0 | 0 | 0 | 2.2607 | 5.2241 | 0 | 13.5927 | 0.6802 | 1.5871 | 0 | 0 | 0 | 0 | 0 | 0 | 0 | 0 | 0 | 0 | 2.9409 | 6.8112 | 0 | 13.5927 | 23.3448 | 0 | 0 | 0 | 0 | 0 | 2.9409 | 0 | 0 | 0 | 0 | 0 | 0 | 6.8112 | 0 | 0 | 0 | 0 | 0 | 0 | 9.7521 | 9999 | 0 | 9999 | 9999 | 9999 | 9999 | 9999 | 0 | 0 | 0 | 0 | 0 | 0 | 0 | 0 | 0 | 0 | 21.0775 | 2.2673 | 0 | 0 | 0 | 23.3448 | 0 | 9999 | 0 | 0 | 0 | 0 | 0 | 0 |  | 0 |  | 0 | 0 | 0 | 0 | 0 | 0 | 0 | 9999 | 9999
Supply Curve Results; Categories sorted by TRC Net Levelized Cost
Totals for Categories with Benefits Exceeding Costs. Levelized cost is TRC Net Levelized Cost (Net of Benefits) | [12 empty] | Savings Allocation by Cost Bin and Month for Segments 1 | [12 empty] | Savings Allocation by Cost Bin and Month for Segments 2
| Totals Basis | Busbar Electric Savings in kWh | First Cost | Admin Cost | First Year Program Cost | PV Cost | PV Benefits | Unit Program Cost: First Year Program Cost in $/average annual kW saved | Utility System Net Levelized Cost (Net of T&D Capacity Benefits, Act Credit & Risk-Mitigation) in mills/kWh | TRC Net Levelized Cost (Net of All Benefits) in mills/kWh | TRC B/C Ratio | Net Electric & Gas System CO2 Avoided (Lifetime Tons) | Jan | Feb | Mar | Apr | May | Jun | Jul | Aug | Sep | Oct | Nov | Dec |  | Jan | Feb | Mar | Apr | May | Jun | Jul | Aug | Sep | Oct | Nov | Dec
| Measures with B/C > 1.00 | 2247.7945 | 113.3667 | 0 | 113.3667 | 210.7749 | 13748.7148 | 441.8073 | -7.3343 | -405.2211 | 346.5235 | 55.6015 | 143.3147 | 134.073 | 155.0993 | 134.935 | 137.5159 | 123.975 | 114.4639 | 120.1931 | 105.9365 | 121.5799 | 117.6327 | 133.8098 |  | 70.3231 | 62.579 | 61.2171 | 62.0037 | 62.3292 | 51.0682 | 57.586 | 48.4361 | 54.6074 | 49.0011 | 59.7184 | 66.3965
| Categories with B/C > 1.00 | 2247.7945 | 113.3667 | 22.6733 | 136.04 | 233.4483 | 13748.7148 | 530.1687 | -6.5921 | -404.4789 | 312.8679 | 55.6015 | 111.8926 | 104.6772 | 121.0934 | 105.3502 | 107.3652 | 96.7932 | 89.3674 | 93.8405 | 82.7097 | 94.9232 | 91.8414 | 104.4717 |  | 54.9046 | 48.8584 | 47.7951 | 48.4092 | 48.6634 | 39.8714 | 44.9601 | 37.8164 | 42.6346 | 38.2575 | 46.625 | 51.8389
Supply Curve Results: By TRC Net Levelized Cost - Net of Benefits
| Block 1: <= 0 mills/kWh | 2247.7945 | 113.3667 | 22.6733 | 136.04 | 233.4483 | 13748.7148 | 530.1687 | -6.5921 | -404.4789 | 312.8679 | 55.6015 | 143.3147 | 134.073 | 155.0993 | 134.935 | 137.5159 | 123.975 | 114.4639 | 120.1931 | 105.9365 | 121.5799 | 117.6327 | 133.8098 |  | 70.3231 | 62.579 | 61.2171 | 62.0037 | 62.3292 | 51.0682 | 57.586 | 48.4361 | 54.6074 | 49.0011 | 59.7184 | 66.3965
| Block 2: <= 10 mills/kWh | 0 | 0 | 0 | 0 | 0 | 0 | 0 | 0 | 0 | 0 | 0 | 0 | 0 | 0 | 0 | 0 | 0 | 0 | 0 | 0 | 0 | 0 | 0 |  | 0 | 0 | 0 | 0 | 0 | 0 | 0 | 0 | 0 | 0 | 0 | 0
| Block 3: 10-20 mills/kWh | 0 | 0 | 0 | 0 | 0 | 0 | 0 | 0 | 0 | 0 | 0 | 0 | 0 | 0 | 0 | 0 | 0 | 0 | 0 | 0 | 0 | 0 | 0 |  | 0 | 0 | 0 | 0 | 0 | 0 | 0 | 0 | 0 | 0 | 0 | 0
| Block 4: 20-30 mills/kWh | 0 | 0 | 0 | 0 | 0 | 0 | 0 | 0 | 0 | 0 | 0 | 0 | 0 | 0 | 0 | 0 | 0 | 0 | 0 | 0 | 0 | 0 | 0 |  | 0 | 0 | 0 | 0 | 0 | 0 | 0 | 0 | 0 | 0 | 0 | 0
| Block 5: 30-40 mills/kWh | 0 | 0 | 0 | 0 | 0 | 0 | 0 | 0 | 0 | 0 | 0 | 0 | 0 | 0 | 0 | 0 | 0 | 0 | 0 | 0 | 0 | 0 | 0 |  | 0 | 0 | 0 | 0 | 0 | 0 | 0 | 0 | 0 | 0 | 0 | 0
| Block 6: 40-50 mills/kWh | 0 | 0 | 0 | 0 | 0 | 0 | 0 | 0 | 0 | 0 | 0 | 0 | 0 | 0 | 0 | 0 | 0 | 0 | 0 | 0 | 0 | 0 | 0 |  | 0 | 0 | 0 | 0 | 0 | 0 | 0 | 0 | 0 | 0 | 0 | 0
| Block 7: 50-60 mills/kWh | 0 | 0 | 0 | 0 | 0 | 0 | 0 | 0 | 0 | 0 | 0 | 0 | 0 | 0 | 0 | 0 | 0 | 0 | 0 | 0 | 0 | 0 | 0 |  | 0 | 0 | 0 | 0 | 0 | 0 | 0 | 0 | 0 | 0 | 0 | 0
| Block 8: 60-70 mills/kWh | 0 | 0 | 0 | 0 | 0 | 0 | 0 | 0 | 0 | 0 | 0 | 0 | 0 | 0 | 0 | 0 | 0 | 0 | 0 | 0 | 0 | 0 | 0 |  | 0 | 0 | 0 | 0 | 0 | 0 | 0 | 0 | 0 | 0 | 0 | 0
| Block 9: 70-80 mills/kWh | 0 | 0 | 0 | 0 | 0 | 0 | 0 | 0 | 0 | 0 | 0 | 0 | 0 | 0 | 0 | 0 | 0 | 0 | 0 | 0 | 0 | 0 | 0 |  | 0 | 0 | 0 | 0 | 0 | 0 | 0 | 0 | 0 | 0 | 0 | 0
| Block 10: 80-90 mills/kWh | 0 | 0 | 0 | 0 | 0 | 0 | 0 | 0 | 0 | 0 | 0 | 0 | 0 | 0 | 0 | 0 | 0 | 0 | 0 | 0 | 0 | 0 | 0 |  | 0 | 0 | 0 | 0 | 0 | 0 | 0 | 0 | 0 | 0 | 0 | 0
| Block 11: 90-100 mills/kWh | 0 | 0 | 0 | 0 | 0 | 0 | 0 | 0 | 0 | 0 | 0 | 0 | 0 | 0 | 0 | 0 | 0 | 0 | 0 | 0 | 0 | 0 | 0 |  | 0 | 0 | 0 | 0 | 0 | 0 | 0 | 0 | 0 | 0 | 0 | 0
| Block 12: 100-110 mills/kWh | 0 | 0 | 0 | 0 | 0 | 0 | 0 | 0 | 0 | 0 | 0 | 0 | 0 | 0 | 0 | 0 | 0 | 0 | 0 | 0 | 0 | 0 | 0 |  | 0 | 0 | 0 | 0 | 0 | 0 | 0 | 0 | 0 | 0 | 0 | 0
| Block 13: 110-120 mills/kWh | 0 | 0 | 0 | 0 | 0 | 0 | 0 | 0 | 0 | 0 | 0 | 0 | 0 | 0 | 0 | 0 | 0 | 0 | 0 | 0 | 0 | 0 | 0 |  | 0 | 0 | 0 | 0 | 0 | 0 | 0 | 0 | 0 | 0 | 0 | 0
| Block 14: 120-130 mills/kWh | 0 | 0 | 0 | 0 | 0 | 0 | 0 | 0 | 0 | 0 | 0 | 0 | 0 | 0 | 0 | 0 | 0 | 0 | 0 | 0 | 0 | 0 | 0 |  | 0 | 0 | 0 | 0 | 0 | 0 | 0 | 0 | 0 | 0 | 0 | 0
| Block 15: 130-140 mills/kWh | 0 | 0 | 0 | 0 | 0 | 0 | 0 | 0 | 0 | 0 | 0 | 0 | 0 | 0 | 0 | 0 | 0 | 0 | 0 | 0 | 0 | 0 | 0 |  | 0 | 0 | 0 | 0 | 0 | 0 | 0 | 0 | 0 | 0 | 0 | 0
| Block 16: 140-150 mills/kWh | 0 | 0 | 0 | 0 | 0 | 0 | 0 | 0 | 0 | 0 | 0 | 0 | 0 | 0 | 0 | 0 | 0 | 0 | 0 | 0 | 0 | 0 | 0 |  | 0 | 0 | 0 | 0 | 0 | 0 | 0 | 0 | 0 | 0 | 0 | 0
| Block 17: 150-160 mills/kWh | 0 | 0 | 0 | 0 | 0 | 0 | 0 | 0 | 0 | 0 | 0 | 0 | 0 | 0 | 0 | 0 | 0 | 0 | 0 | 0 | 0 | 0 | 0 |  | 0 | 0 | 0 | 0 | 0 | 0 | 0 | 0 | 0 | 0 | 0 | 0
| Block 18: 160-170 mills/kWh | 0 | 0 | 0 | 0 | 0 | 0 | 0 | 0 | 0 | 0 | 0 | 0 | 0 | 0 | 0 | 0 | 0 | 0 | 0 | 0 | 0 | 0 | 0 |  | 0 | 0 | 0 | 0 | 0 | 0 | 0 | 0 | 0 | 0 | 0 | 0
| Block 19: 170-180 mills/kWh | 0 | 0 | 0 | 0 | 0 | 0 | 0 | 0 | 0 | 0 | 0 | 0 | 0 | 0 | 0 | 0 | 0 | 0 | 0 | 0 | 0 | 0 | 0 |  | 0 | 0 | 0 | 0 | 0 | 0 | 0 | 0 | 0 | 0 | 0 | 0
| Block 20: 180-190 mills/kWh | 0 | 0 | 0 | 0 | 0 | 0 | 0 | 0 | 0 | 0 | 0 | 0 | 0 | 0 | 0 | 0 | 0 | 0 | 0 | 0 | 0 | 0 | 0 |  | 0 | 0 | 0 | 0 | 0 | 0 | 0 | 0 | 0 | 0 | 0 | 0
| Block 21: 190-200 mills/kWh | 0 | 0 | 0 | 0 | 0 | 0 | 0 | 0 | 0 | 0 | 0 | 0 | 0 | 0 | 0 | 0 | 0 | 0 | 0 | 0 | 0 | 0 | 0 |  | 0 | 0 | 0 | 0 | 0 | 0 | 0 | 0 | 0 | 0 | 0 | 0
| Block 22: > 200 mills/kWh | 0 | 90.6933 | 18.1387 | 108.832 | 186.7586 | 0 | 0 | 0 | 0 | 0 | 0 | 0 | 0 | 0 | 0 | 0 | 0 | 0 | 0 | 0 | 0 | 0 | 0 |  | 0 | 0 | 0 | 0 | 0 | 0 | 0 | 0 | 0 | 0 | 0 | 0
Shaped Savings Results; By Category and sorted by TRC BC ratio
[13 empty] | Savings Allocation by Cost Bin and Month for Segments 1 Feb: Savings Allocation by Category and Month for Segments 1 |  |  | Savings Allocation by Category and Month for Segments 2
Category | Measure | Busbar Savings | First Cost | Admin Cost | First Year Program Cost | PV Cost | PV Benefits | Unit Program Cost: First Year Program Cost in $/average annual kW saved | Utility System Net Levelized Cost (Net of T&D Capacity Benefits, Act Credit & Risk-Mitigation) in mills/kWh | TRC Net Levelized Cost (Net of All Benefits) in mills/kWh | TRC B/C Ratio | Net Electric & Gas System CO2 Avoided (Lifetime Tons) | Wholesale KW | Jan | Feb | Mar | Apr | May | Jun | Jul | Aug | Sep | Oct | Nov | Dec |  | Jan | Feb | Mar | Apr | May | Jun | Jul | Aug | Sep | Oct | Nov | Dec
Showerheads-Retro-Other |  | 1667.5933 | 11.3367 | 2.2673 | 13.604 | 23.3448 | 9693.5567 | 71.4629 | -9.3541 | -388.7489 | 415.2336 | 39.8388 | 0.28738 | 106.3222 | 99.466 | 115.065 | 100.1056 | 102.0203 | 91.9746 | 84.9184 | 89.1689 | 78.5922 | 90.1976 | 87.2693 | 99.2708 |  | 52.1713 | 46.4261 | 45.4157 | 45.9993 | 46.2408 | 37.8865 | 42.7219 | 35.9338 | 40.5121 | 36.3529 | 44.3039 | 49.2582
Showerheads-Retro-University |  | 53.2012 | 11.3367 | 2.2673 | 13.604 | 23.3448 | 565.6569 | 2240.0084 | 3.7036 | -712.1195 | 24.2305 | 1.9854 | 0.0091683 | 3.392 | 3.1733 | 3.6709 | 3.1937 | 3.2547 | 2.9343 | 2.7091 | 2.8448 | 2.5073 | 2.8776 | 2.7841 | 3.167 |  | 1.6644 | 1.4811 | 1.4489 | 1.4675 | 1.4752 | 1.2087 | 1.363 | 1.1464 | 1.2925 | 1.1598 | 1.4134 | 1.5715
Showerheads-Retro-Lodging |  | 53.2012 | 11.3367 | 2.2673 | 13.604 | 23.3448 | 565.6569 | 2240.0084 | 3.7036 | -712.1195 | 24.2305 | 1.9854 | 0.0091683 | 3.392 | 3.1733 | 3.6709 | 3.1937 | 3.2547 | 2.9343 | 2.7091 | 2.8448 | 2.5073 | 2.8776 | 2.7841 | 3.167 |  | 1.6644 | 1.4811 | 1.4489 | 1.4675 | 1.4752 | 1.2087 | 1.363 | 1.1464 | 1.2925 | 1.1598 | 1.4134 | 1.5715
Showerheads-Retro-Residential Care |  | 53.2012 | 11.3367 | 2.2673 | 13.604 | 23.3448 | 565.6569 | 2240.0084 | 3.7036 | -712.1195 | 24.2305 | 1.9854 | 0.0091683 | 3.392 | 3.1733 | 3.6709 | 3.1937 | 3.2547 | 2.9343 | 2.7091 | 2.8448 | 2.5073 | 2.8776 | 2.7841 | 3.167 |  | 1.6644 | 1.4811 | 1.4489 | 1.4675 | 1.4752 | 1.2087 | 1.363 | 1.1464 | 1.2925 | 1.1598 | 1.4134 | 1.5715
Showerheads-Retro-Assembly |  | 53.2012 | 11.3367 | 2.2673 | 13.604 | 23.3448 | 565.6569 | 2240.0084 | 3.7036 | -712.1195 | 24.2305 | 1.9854 | 0.0091683 | 3.392 | 3.1733 | 3.6709 | 3.1937 | 3.2547 | 2.9343 | 2.7091 | 2.8448 | 2.5073 | 2.8776 | 2.7841 | 3.167 |  | 1.6644 | 1.4811 | 1.4489 | 1.4675 | 1.4752 | 1.2087 | 1.363 | 1.1464 | 1.2925 | 1.1598 | 1.4134 | 1.5715
Showerheads-Retro-Hospital |  | 74.1015 | 11.3367 | 2.2673 | 13.604 | 23.3448 | 430.7447 | 1608.2139 | -0.10072 | -366.5979 | 18.4514 | 1.7703 | 0.01277 | 4.7246 | 4.4199 | 5.1131 | 4.4483 | 4.5334 | 4.087 | 3.7735 | 3.9623 | 3.4923 | 4.008 | 3.8779 | 4.4112 |  | 2.3183 | 2.063 | 2.0181 | 2.044 | 2.0548 | 1.6835 | 1.8984 | 1.5968 | 1.8002 | 1.6154 | 1.9687 | 2.1888
Showerheads-Retro-Large Off |  | 87.3671 | 11.3367 | 2.2673 | 13.604 | 23.3448 | 343.3733 | 1364.0266 | -1.5711 | -231.5878 | 14.7088 | 1.6289 | 0.015056 | 5.5703 | 5.2111 | 6.0284 | 5.2446 | 5.345 | 4.8187 | 4.449 | 4.6717 | 4.1175 | 4.7256 | 4.5721 | 5.2009 |  | 2.7333 | 2.4323 | 2.3794 | 2.41 | 2.4226 | 1.9849 | 2.2382 | 1.8826 | 2.1225 | 1.9046 | 2.3211 | 2.5807
Showerheads-Retro-Medium Off |  | 87.3671 | 11.3367 | 2.2673 | 13.604 | 23.3448 | 343.3733 | 1364.0266 | -1.5711 | -231.5878 | 14.7088 | 1.6289 | 0.015056 | 5.5703 | 5.2111 | 6.0284 | 5.2446 | 5.345 | 4.8187 | 4.449 | 4.6717 | 4.1175 | 4.7256 | 4.5721 | 5.2009 |  | 2.7333 | 2.4323 | 2.3794 | 2.41 | 2.4226 | 1.9849 | 2.2382 | 1.8826 | 2.1225 | 1.9046 | 2.3211 | 2.5807
Showerheads-Retro-Small Off |  | 87.3671 | 11.3367 | 2.2673 | 13.604 | 23.3448 | 343.3733 | 1364.0266 | -1.5711 | -231.5878 | 14.7088 | 1.6289 | 0.015056 | 5.5703 | 5.2111 | 6.0284 | 5.2446 | 5.345 | 4.8187 | 4.449 | 4.6717 | 4.1175 | 4.7256 | 4.5721 | 5.2009 |  | 2.7333 | 2.4323 | 2.3794 | 2.41 | 2.4226 | 1.9849 | 2.2382 | 1.8826 | 2.1225 | 1.9046 | 2.3211 | 2.5807
Showerheads-Retro-School K-12 |  | 31.1938 | 11.3367 | 2.2673 | 13.604 | 23.3448 | 331.6658 | 3820.3403 | 13.2194 | -689.3403 | 14.2073 | 1.1641 | 0.0053757 | 1.9889 | 1.8606 | 2.1524 | 1.8726 | 1.9084 | 1.7205 | 1.5885 | 1.668 | 1.4701 | 1.6872 | 1.6325 | 1.8569 |  | 0.97591 | 0.86844 | 0.84954 | 0.86046 | 0.86498 | 0.7087 | 0.79915 | 0.67217 | 0.75782 | 0.68001 | 0.82874 | 0.92142
Showerheads-Retro-Xlarge Ret |  | 0 | 11.3367 | 2.2673 | 13.604 | 23.3448 | 0 | 0 | 9999 | 9999 | 0 | 0 | 0 | 0 | 0 | 0 | 0 | 0 | 0 | 0 | 0 | 0 | 0 | 0 | 0 |  | 0 | 0 | 0 | 0 | 0 | 0 | 0 | 0 | 0 | 0 | 0 | 0
Showerheads-Retro-Large Ret |  | 0 | 11.3367 | 2.2673 | 13.604 | 23.3448 | 0 | 0 | 9999 | 9999 | 0 | 0 | 0 | 0 | 0 | 0 | 0 | 0 | 0 | 0 | 0 | 0 | 0 | 0 | 0 |  | 0 | 0 | 0 | 0 | 0 | 0 | 0 | 0 | 0 | 0 | 0 | 0
Showerheads-Retro-Medium Ret |  | 0 | 11.3367 | 2.2673 | 13.604 | 23.3448 | 0 | 0 | 9999 | 9999 | 0 | 0 | 0 | 0 | 0 | 0 | 0 | 0 | 0 | 0 | 0 | 0 | 0 | 0 | 0 |  | 0 | 0 | 0 | 0 | 0 | 0 | 0 | 0 | 0 | 0 | 0 | 0
Showerheads-Retro-Small Ret |  | 0 | 11.3367 | 2.2673 | 13.604 | 23.3448 | 0 | 0 | 9999 | 9999 | 0 | 0 | 0 | 0 | 0 | 0 | 0 | 0 | 0 | 0 | 0 | 0 | 0 | 0 | 0 |  | 0 | 0 | 0 | 0 | 0 | 0 | 0 | 0 | 0 | 0 | 0 | 0
Showerheads-Retro-Warehouse |  | 0 | 11.3367 | 2.2673 | 13.604 | 23.3448 | 0 | 0 | 9999 | 9999 | 0 | 0 | 0 | 0 | 0 | 0 | 0 | 0 | 0 | 0 | 0 | 0 | 0 | 0 | 0 |  | 0 | 0 | 0 | 0 | 0 | 0 | 0 | 0 | 0 | 0 | 0 | 0
Showerheads-Retro-Supermarket |  | 0 | 11.3367 | 2.2673 | 13.604 | 23.3448 | 0 | 0 | 9999 | 9999 | 0 | 0 | 0 | 0 | 0 | 0 | 0 | 0 | 0 | 0 | 0 | 0 | 0 | 0 | 0 |  | 0 | 0 | 0 | 0 | 0 | 0 | 0 | 0 | 0 | 0 | 0 | 0
Showerheads-Retro-MiniMart |  | 0 | 11.3367 | 2.2673 | 13.604 | 23.3448 | 0 | 0 | 9999 | 9999 | 0 | 0 | 0 | 0 | 0 | 0 | 0 | 0 | 0 | 0 | 0 | 0 | 0 | 0 | 0 |  | 0 | 0 | 0 | 0 | 0 | 0 | 0 | 0 | 0 | 0 | 0 | 0
Showerheads-Retro-Restaurant |  | 0 | 11.3367 | 2.2673 | 13.604 | 23.3448 | 0 | 0 | 9999 | 9999 | 0 | 0 | 0 | 0 | 0 | 0 | 0 | 0 | 0 | 0 | 0 | 0 | 0 | 0 | 0 |  | 0 | 0 | 0 | 0 | 0 | 0 | 0 | 0 | 0 | 0 | 0 | 0
Note on I6: :ProCost Perioodic replacement costs and savinsg of the measure. These are costs and savings that occur periodicially, but at different periods than annually. Can be positive or negative. Periodic replacement costs for both the measure and the baseline measure should be included if applicable. ProCost can analysze these costs in two ways dependent on the 'Repeat Periodic Replacemetn' switch in the ProData page. When set to 'On', ProCost repeats replacement costs for multiple times over the life of a measure depending on the input period and measure life. For example fluorescent lamps may have a 4-year replacement cycle that repeats 3 times in a 15-year measure life. When set to 'Off', ProCost reads the period as the year after installation that the replacement cost occurs and does not subsequently reinstall or repeat the replacement costs. For example a compressor may be replaced only once in the life of a heat-pump system. Example: A new fluorescent lighting systems may have a measure life of 15 years, and a lamp life of five years. Two lamps lamps per fixture must be replaced at years 6 and 11. Lamp and labor costs, expressed as positive costs, are entered as a cost and the period would be enetered as 5. The baseline measure may have a four year lamp life and would have required a three-lamp replacement at years 5, 9 and 13. Lamp and labor replacement costs would be entered as annual savings in dollars with a 4-year period. ProCost determines the net present value of the two cost streams.
Note on O6: :ProCost If the measure has gas savings for incfreases, enter the annual savings and shape of the savings here. Example: Clothes washer saves electric motor and dryer energy and gas water heat.
Note on A7: :Procost Category for the measure. Individual measures can be grouped into categories. Procost output is reported by measure and by category. All measures must belong to at least one category. Category name can be the same as measure name. Example: Measures can be combined into one category if they have components with different load shapes or measure lives. On wash machines there may be one load shape for the electric motor savings component, a second load shape for the electric water heat savings component and a third shape for electric dryer savings component.
Note on B7: :ProCost Name of Measure. User-defined. For PTR measures, defined naming conventions apply.
Note on C7: :ProCost Annual electric savings for the measure in kWh at the site. May be positive, negative or zero. Savings are incremental to the baseline alternative.
Note on D7: :ProCost Physical life of the measure in years. Must be >=1.
Note on E7: :ProCost Initial cost to install the measure in dollars. Costs are incremental to the baseline alternative. Dollars must be denominated in the same year as 'Input Cost Reference Year' input on the ProData page.
Note on F7: :ProCost Annaul opperations and maintenace cost for the measure in dollars. Must be incremental cost over the baseline alternative. May be positive, negative or zero. Dollars must be denominated in the same year as 'Input Cost Reference Year' input on the ProData page. O&M costs are enetered as positive values. Negative values represent O&M savings compared to the baseline alternative. Example: Annualized maintenace cost for a heat pump heating system compared to a baseline electric resistance heating system.
Note on G7: :ProCost Name of the pointer to the shape of the savings. The shapes represent the daily and monthly shape of the savings in four time segments for each month of the year. Shape of the savings is relative to the baseline alternative. These shaps are in the MC_AND_Loadshape file.
Note on H7: :ProCost Annual value of any non-energy benefits of the measure, relative to the baseline alternative. Expressed in dollars per year and denominated in dollars of the 'Cost Reference Year'. Positive value represents dollar savings. Negative value represents dollar cost. Example: Water, detergent and sewer savings from efficient clothes washer.
Note on I7: : Cost in dollars that is incurred for Period 1. Positive value if cost. Negative value if savings. Dollars must be denominated in the same year as 'Input Cost Reference Year' input on the ProData page.
Note on J7: :ProCost Duration of Period1. The time at which Period 1 costs, or savings, occur. In years.
Note on K7: : Cost in dollars that is incurred for Period 2 Positive value if cost. Negative value if savings. Dollars must be denominated in the same year as 'Input Cost Reference Year' input on the ProData page.
Note on L7: :ProCost Duration of Period 2. The time at which Period 2 costs, or savings, occur. In years.
Note on M7: : Cost in dollars that is incurred for Period 3. Positive value if cost. Negative value if savings. Dollars must be denominated in the same year as 'Input Cost Reference Year' input on the ProData page.
Note on N7: :ProCost Duration of Period 3. The time at which Period 3 costs, or savings, occur. In years.
Note on O7: : Annual gas savings, or increases, in therms.
Note on P7: :ProCost Name of the pointer to the shape of the savings. The shapes represent the daily and monthly shape of the savings in four time segments for each month of the year. Shape of the savings is relative to the baseline alternative. These shaps are in the MC_AND_Loadshape file.
Note on BH52: Direct and program administrative costs incurred by the utility system minus benefits that accrue to the utility system.There are separate Utility System Net Levelized Costs for the electric and the gas system. Utility system benefits include deferred transmission and distribution system capacity, risk-mitigation and Regional Act credit all of which are user-determined inputs.Utility System benefits do not include any non-energy benefits such as, other-fuel benefits, O&M benefits or periodic replacement benefits which generally accrue to the customer or to non-utility sponsors. Utility System Net Levelized Costs correspond to Utility System B/C ratio with regard to the costs and benefits included. Benefits are subtracted from costs, then levelized over the life of the measure The Risk-Mitigation credit is used to determine program cost-effectiveness and impacts both the Utility System B/C ratio and the Utility System Net Levelized Cost. If the Risk-Mitigation credit is non-zero, the Utility System Net Levelized Cost will be reduced by the Risk-Mitigation benefit. When using ProCost to build conservation supply curves, the user should set the Risk-Mitigation Credit to zero so the credit is not reflected in the supply curves.
Note on BM52: Direct and program administrative costs of the measure to sponsor. Separate costs for each sponsor. Depends on share of costs incurred by sponsor, sponsor cost of capital, and financing term which are user-defined inputs. Includes applicable Capital, O&M, Periodic Replacement and Program Administrative costs. Sponsor costs are levelized over program life. Does not include any adjustments for benefit. NOTE: Units are per kWh for 'Electric' runs and per therm for 'Gas' runs for all sponsors.
Note on CE52: All costs minus all benefits regardless of which sponsor incurs the cost or accrues the benefits. TRC Net Levelized Cost includes all applicable costs and all benefits. In addition to energy system costs and benefits, TRC Net Levelized Cost includes non-energy, other-fuel, O&M, periodic-replacement and risk-mitigation benefits and costs. TRC Net Levelized Cost corresponds to TRC B/C ratios with regard to the costs and benefits included. Benefits are subtracted from costs, then levelized over the life of the measure. The Risk-Mitigation credit is used to determine program cost-effectiveness and impacts both the TRC B/C ratio and the TRC Net Levelized Cost. If Risk-Mitigation credit is non-zero, TRC Levelized Cost will be reduced by the risk-mitigation benefit. When using ProCost to build conservation supply curves, the user should set the Risk-Mitigation Credit to zero so the credit is not reflected in the supply curves.
Note on CW52: Direct and program administrative costs incurred by the utility system minus benefits that accrue to the utility system.There are separate Utility System Net Levelized Costs for the electric and the gas system. Utility system benefits include deferred transmission and distribution system capacity, risk-mitigation and Regional Act credit all of which are user-determined inputs.Utility System benefits do not include any non-energy benefits such as, other-fuel benefits, O&M benefits or periodic replacement benefits which generally accrue to the customer or to non-utility sponsors. Utility System Net Levelized Costs correspond to Utility System B/C ratio with regard to the costs and benefits included. Benefits are subtracted from costs, then levelized over the life of the measure The Risk-Mitigation credit is used to determine program cost-effectiveness and impacts both the Utility System B/C ratio and the Utility System Net Levelized Cost. If the Risk-Mitigation credit is non-zero, the Utility System Net Levelized Cost will be reduced by the Risk-Mitigation benefit. When using ProCost to build conservation supply curves, the user should set the Risk-Mitigation Credit to zero so the credit is not reflected in the supply curves.
Note on BH75: Direct and program administrative costs incurred by the utility system minus benefits that accrue to the utility system.There are separate Utility System Net Levelized Costs for the electric and the gas system. Utility system benefits include deferred transmission and distribution system capacity, risk-mitigation and Regional Act credit all of which are user-determined inputs.Utility System benefits do not include any non-energy benefits such as, other-fuel benefits, O&M benefits or periodic replacement benefits which generally accrue to the customer or to non-utility sponsors. Utility System Net Levelized Costs correspond to Utility System B/C ratio with regard to the costs and benefits included. Benefits are subtracted from costs, then levelized over the life of the measure The Risk-Mitigation credit is used to determine program cost-effectiveness and impacts both the Utility System B/C ratio and the Utility System Net Levelized Cost. If the Risk-Mitigation credit is non-zero, the Utility System Net Levelized Cost will be reduced by the Risk-Mitigation benefit. When using ProCost to build conservation supply curves, the user should set the Risk-Mitigation Credit to zero so the credit is not reflected in the supply curves.
Note on BM75: Direct and program administrative costs of the measure to sponsor. Separate costs for each sponsor. Depends on share of costs incurred by sponsor, sponsor cost of capital, and financing term which are user-defined inputs. Includes applicable Capital, O&M, Periodic Replacement and Program Administrative costs. Sponsor costs are levelized over program life. Does not include any adjustments for benefit. NOTE: Units are per kWh for 'Electric' runs and per therm for 'Gas' runs for all sponsors.
Note on CE75: All costs minus all benefits regardless of which sponsor incurs the cost or accrues the benefits. TRC Net Levelized Cost includes all applicable costs and all benefits. In addition to energy system costs and benefits, TRC Net Levelized Cost includes non-energy, other-fuel, O&M, periodic-replacement and risk-mitigation benefits and costs. TRC Net Levelized Cost corresponds to TRC B/C ratios with regard to the costs and benefits included. Benefits are subtracted from costs, then levelized over the life of the measure. The Risk-Mitigation credit is used to determine program cost-effectiveness and impacts both the TRC B/C ratio and the TRC Net Levelized Cost. If Risk-Mitigation credit is non-zero, TRC Levelized Cost will be reduced by the risk-mitigation benefit. When using ProCost to build conservation supply curves, the user should set the Risk-Mitigation Credit to zero so the credit is not reflected in the supply curves.
Note on CW75: Direct and program administrative costs incurred by the utility system minus benefits that accrue to the utility system.There are separate Utility System Net Levelized Costs for the electric and the gas system. Utility system benefits include deferred transmission and distribution system capacity, risk-mitigation and Regional Act credit all of which are user-determined inputs.Utility System benefits do not include any non-energy benefits such as, other-fuel benefits, O&M benefits or periodic replacement benefits which generally accrue to the customer or to non-utility sponsors. Utility System Net Levelized Costs correspond to Utility System B/C ratio with regard to the costs and benefits included. Benefits are subtracted from costs, then levelized over the life of the measure The Risk-Mitigation credit is used to determine program cost-effectiveness and impacts both the Utility System B/C ratio and the Utility System Net Levelized Cost. If the Risk-Mitigation credit is non-zero, the Utility System Net Levelized Cost will be reduced by the Risk-Mitigation benefit. When using ProCost to build conservation supply curves, the user should set the Risk-Mitigation Credit to zero so the credit is not reflected in the supply curves.

## MMap
Measure Map
| Showerheads | [5 empty] | 10 |  | 11.3367
Measure Name | Base Measure Name | Measure Index Name | Category1 | BType | MOPP | End Use | Life | Savings (kWh/yr.) | Capital Cost ($) | Btype IDX | Non-Eval | Wt Gas Savings (Therms)
Showerheads-New-Large Off | Showerheads | Showerheads-New |  | Large Off | New | Water Heating | 10 | 81.2939 | 11.3367 | 2 | 17.4515 | 6.7604
Showerheads-New-Medium Off | Showerheads | Showerheads-New |  | Medium Off | New | Water Heating | 10 | 81.2939 | 11.3367 | 3 | 17.4515 | 6.7604
Showerheads-New-Small Off | Showerheads | Showerheads-New |  | Small Off | New | Water Heating | 10 | 81.2939 | 11.3367 | 4 | 17.4515 | 6.7604
Showerheads-New-Xlarge Ret | Showerheads | Showerheads-New |  | Xlarge Ret | New | Water Heating | 10 | 0 | 11.3367 | 5 | 0 | 0
Showerheads-New-Large Ret | Showerheads | Showerheads-New |  | Large Ret | New | Water Heating | 10 | 0 | 11.3367 | 6 | 0 | 0
Showerheads-New-Medium Ret | Showerheads | Showerheads-New |  | Medium Ret | New | Water Heating | 10 | 0 | 11.3367 | 7 | 0 | 0
Showerheads-New-Small Ret | Showerheads | Showerheads-New |  | Small Ret | New | Water Heating | 10 | 0 | 11.3367 | 8 | 0 | 0
Showerheads-New-School K-12 | Showerheads | Showerheads-New |  | School K-12 | New | Water Heating | 10 | 29.0254 | 11.3367 | 9 | 18.9568 | 7.3436
Showerheads-New-University | Showerheads | Showerheads-New |  | University | New | Water Heating | 10 | 49.503 | 11.3367 | 10 | 32.3308 | 12.5245
Showerheads-New-Warehouse | Showerheads | Showerheads-New |  | Warehouse | New | Water Heating | 10 | 0 | 11.3367 | 11 | 0 | 0
Showerheads-New-Supermarket | Showerheads | Showerheads-New |  | Supermarket | New | Water Heating | 10 | 0 | 11.3367 | 12 | 0 | 0
Showerheads-New-MiniMart | Showerheads | Showerheads-New |  | MiniMart | New | Water Heating | 10 | 0 | 11.3367 | 13 | 0 | 0
Showerheads-New-Restaurant | Showerheads | Showerheads-New |  | Restaurant | New | Water Heating | 10 | 0 | 11.3367 | 14 | 0 | 0
Showerheads-New-Lodging | Showerheads | Showerheads-New |  | Lodging | New | Water Heating | 10 | 49.503 | 11.3367 | 15 | 32.3308 | 12.5245
Showerheads-New-Hospital | Showerheads | Showerheads-New |  | Hospital | New | Water Heating | 10 | 68.9505 | 11.3367 | 16 | 23.2936 | 9.0235
Showerheads-New-Residential Care | Showerheads | Showerheads-New |  | Residential Care | New | Water Heating | 10 | 49.503 | 11.3367 | 17 | 32.3308 | 12.5245
Showerheads-New-Assembly | Showerheads | Showerheads-New |  | Assembly | New | Water Heating | 10 | 49.503 | 11.3367 | 18 | 32.3308 | 12.5245
Showerheads-New-Other | Showerheads | Showerheads-New |  | Other | New | Water Heating | 10 | 1551.6736 | 11.3367 | 19 | 524.2024 | 203.0676
Showerheads-Retro-Large Off | Showerheads | Showerheads-Retro |  | Large Off | Retro | Water Heating | 10 | 81.2939 | 11.3367 | 2 | 17.4515 | 6.7604
Showerheads-Retro-Medium Off | Showerheads | Showerheads-Retro |  | Medium Off | Retro | Water Heating | 10 | 81.2939 | 11.3367 | 3 | 17.4515 | 6.7604
Showerheads-Retro-Small Off | Showerheads | Showerheads-Retro |  | Small Off | Retro | Water Heating | 10 | 81.2939 | 11.3367 | 4 | 17.4515 | 6.7604
Showerheads-Retro-Xlarge Ret | Showerheads | Showerheads-Retro |  | Xlarge Ret | Retro | Water Heating | 10 | 0 | 11.3367 | 5 | 0 | 0
Showerheads-Retro-Large Ret | Showerheads | Showerheads-Retro |  | Large Ret | Retro | Water Heating | 10 | 0 | 11.3367 | 6 | 0 | 0
Showerheads-Retro-Medium Ret | Showerheads | Showerheads-Retro |  | Medium Ret | Retro | Water Heating | 10 | 0 | 11.3367 | 7 | 0 | 0
Showerheads-Retro-Small Ret | Showerheads | Showerheads-Retro |  | Small Ret | Retro | Water Heating | 10 | 0 | 11.3367 | 8 | 0 | 0
Showerheads-Retro-School K-12 | Showerheads | Showerheads-Retro |  | School K-12 | Retro | Water Heating | 10 | 29.0254 | 11.3367 | 9 | 18.9568 | 7.3436
Showerheads-Retro-University | Showerheads | Showerheads-Retro |  | University | Retro | Water Heating | 10 | 49.503 | 11.3367 | 10 | 32.3308 | 12.5245
Showerheads-Retro-Warehouse | Showerheads | Showerheads-Retro |  | Warehouse | Retro | Water Heating | 10 | 0 | 11.3367 | 11 | 0 | 0
Showerheads-Retro-Supermarket | Showerheads | Showerheads-Retro |  | Supermarket | Retro | Water Heating | 10 | 0 | 11.3367 | 12 | 0 | 0
Showerheads-Retro-MiniMart | Showerheads | Showerheads-Retro |  | MiniMart | Retro | Water Heating | 10 | 0 | 11.3367 | 13 | 0 | 0
Showerheads-Retro-Restaurant | Showerheads | Showerheads-Retro |  | Restaurant | Retro | Water Heating | 10 | 0 | 11.3367 | 14 | 0 | 0
Showerheads-Retro-Lodging | Showerheads | Showerheads-Retro |  | Lodging | Retro | Water Heating | 10 | 49.503 | 11.3367 | 15 | 32.3308 | 12.5245
Showerheads-Retro-Hospital | Showerheads | Showerheads-Retro |  | Hospital | Retro | Water Heating | 10 | 68.9505 | 11.3367 | 16 | 23.2936 | 9.0235
Showerheads-Retro-Residential Care | Showerheads | Showerheads-Retro |  | Residential Care | Retro | Water Heating | 10 | 49.503 | 11.3367 | 17 | 32.3308 | 12.5245
Showerheads-Retro-Assembly | Showerheads | Showerheads-Retro |  | Assembly | Retro | Water Heating | 10 | 49.503 | 11.3367 | 18 | 32.3308 | 12.5245
Showerheads-Retro-Other | Showerheads | Showerheads-Retro |  | Other | Retro | Water Heating | 10 | 1551.6736 | 11.3367 | 19 | 524.2024 | 203.0676

## Savings & Cost
Number of Showers
Segment | Units | Savings | Non E Value | Gas (therms)
Large Off | 32306.7205 | 81.2939 | 17.4515 | 6.7604
Medium Off | 27694.7827 | 81.2939 | 17.4515 | 6.7604
Small Off | 4998.4967 | 81.2939 | 17.4515 | 6.7604
XLarge Ret | 0 | 0 |  | 0
Large Ret | 0 | 0 |  | 0
Medium Ret | 0 | 0 |  | 0
Small Ret | 0 | 0 |  | 0
School K-12 | 5075.2855 | 29.0254 | 18.9568 | 7.3436
University | 22329.0777 | 49.503 | 32.3308 | 12.5245
Warehouse | 0 | 0 |  | 0
Supermarket | 0 | 0 |  | 0
MiniMart | 0 | 0 |  | 0
Restaurant | 0 | 0 |  | 0
Lodging | 270709.4848 | 49.503 | 32.3308 | 12.5245
Hospital | 36256.5148 | 68.9505 | 23.2936 | 9.0235
Residential Care | 148573.0961 | 49.503 | 32.3308 | 12.5245
Assembly | 3450.6348 | 49.503 | 32.3308 | 12.5245
Other | 12300.0956 | 1551.6736 | 524.2024 | 203.0676
49048963.2815
5.5992
Note on C22: Kevin Smit: Includes only fitness centers

## Summary
Measure | Building Type | Basis | Savings | Savings Unit Basis | Scalar | Scalar Units | First Year Cost | Annual O&M Cost | Cost Units | Non Energy Benefit (NEB) | NEB Units | EUL | Notes
Low Flow Showerheads - 1.75 gpm | Lodging | RET | 30.4355 | kWh | 161511.0061 | Showerheads in the region | 11.3367 | 0 | $ / direct install showerhead | 0 | NA | 10 | One can either install a 1.75 or a 1.5 gpm showerhead at a given shower. These two measure savings compete for the same potential. Care should be taken to not double count savings
Low Flow Showerheads - 1.5 gpm | Lodging | RET | 49.503 | kWh | 161511.0061 | Showerheads in the region | 11.3367 | 0 | $ / direct install showerhead | 0 | NA | 10
Low Flow Showerheads - 1.75 gpm | Hospital | RET | 42.0601 | kWh | 29005.2119 | Showerheads in the region | 11.3367 | 0 | $ / direct install showerhead | 0 | NA | 10
Low Flow Showerheads - 1.5 gpm | Hospital | RET | 68.9505 | kWh | 29005.2119 | Showerheads in the region | 11.3367 | 0 | $ / direct install showerhead | 0 | NA | 10
Low Flow Showerheads - 1.75 gpm | Office | RET | 49.4368 | kWh | 52000 | Showerheads in the region | 11.3367 | 0 | $ / direct install showerhead | 0 | NA | 10
Low Flow Showerheads - 1.5 gpm | Office | RET | 81.2939 | kWh | 52000 | Showerheads in the region | 11.3367 | 0 | $ / direct install showerhead | 0 | NA | 10
Low Flow Showerheads - 1.75 gpm | School | RET | 17.8455 | kWh | 4060.2284 | Showerheads in the region | 11.3367 | 0 | $ / direct install showerhead | 0 | NA | 10
Low Flow Showerheads - 1.5 gpm | School | RET | 29.0254 | kWh | 4060.2284 | Showerheads in the region | 11.3367 | 0 | $ / direct install showerhead | 0 | NA | 10
Low Flow Showerheads - 1.75 gpm | Other | RET | 946.5291 | kWh | 9840.0765 | Showerheads in the region | 11.3367 | 0 | $ / direct install showerhead | 0 | NA | 10
Low Flow Showerheads - 1.5 gpm | Other | RET | 1551.6736 | kWh | 9840.0765 | Showerheads in the region | 11.3367 | 0 | $ / direct install showerhead | 0 | NA | 10
2.7227
Measure | Building Type | Basis | Savings | Savings Unit Basis | Scalar | Scalar Units | First Year Cost | Annual O&M Cost | Cost Units | Non Energy Benefit (NEB) | NEB Units | EUL | Notes
Low Flow Showerheads - 1.5 gpm | Lodging | RET | 49.503 | kWh | 161511.0061 | Showerheads in the region | 11.3367 | 0 | $ / direct install showerhead | 0 | NA | 10
Low Flow Showerheads - 1.5 gpm | Hospital | RET | 68.9505 | kWh | 29005.2119 | Showerheads in the region | 11.3367 | 0 | $ / direct install showerhead | 0 | NA | 10
Low Flow Showerheads - 1.5 gpm | Office | RET | 81.2939 | kWh | 52000 | Showerheads in the region | 11.3367 | 0 | $ / direct install showerhead | 0 | NA | 10
Low Flow Showerheads - 1.5 gpm | School | RET | 29.0254 | kWh | 4060.2284 | Showerheads in the region | 11.3367 | 0 | $ / direct install showerhead | 0 | NA | 10
Low Flow Showerheads - 1.5 gpm | Other | RET | 1551.6736 | kWh | 9840.0765 | Showerheads in the region | 11.3367 | 0 | $ / direct install showerhead | 0 | NA | 10
Low Flow Showerheads - 1.75 gpm | Lodging | RET | 30.4355 | kWh | 161511.0061 | Showerheads in the region | 11.3367 | 0 | $ / direct install showerhead | 0 | NA | 10
Low Flow Showerheads - 1.75 gpm | Hospital | RET | 42.0601 | kWh | 29005.2119 | Showerheads in the region | 11.3367 | 0 | $ / direct install showerhead | 0 | NA | 10
Low Flow Showerheads - 1.75 gpm | Office | RET | 49.4368 | kWh | 52000 | Showerheads in the region | 11.3367 | 0 | $ / direct install showerhead | 0 | NA | 10
Low Flow Showerheads - 1.75 gpm | School | RET | 17.8455 | kWh | 4060.2284 | Showerheads in the region | 11.3367 | 0 | $ / direct install showerhead | 0 | NA | 10
Low Flow Showerheads - 1.75 gpm | Other | RET | 946.5291 | kWh | 9840.0765 | Showerheads in the region | 11.3367 | 0 | $ / direct install showerhead | 0 | NA | 10
Note on H2: Mohit: The costs vary by delivery mechanism. These costs represent direct install. Incremental costs for store bought showerheads would be $3.3
Note on H20: Mohit: The costs vary by delivery mechanism. These costs represent direct install. Incremental costs for store bought showerheads would be $3.3

## Impacts
Case | [5 empty] | Precondition | [6 empty] | Efficient Case | [6 empty] | Energy Savings |  |  |  | Water Savings
Building Type | CBSA Building Type | Baseline In Situ Flow Rate (gpm) | Flow Rate (gpm, nominal) | Flow Rate Name | Lookup String | Annual Usage (minutes) | Flow Rate (gpm) | gallons | kWh/gallon | therms/gallon | kWh | therms | Annual Usage (minutes) | Flow Rate (gpm) | gallons | kWh/gallon | therms/gallon | kWh | therms | kWh (w/o embedded water energy) | kWh (embedded water energy) | kWh, total | therms | gallons | water cost savings ($)
Hospitality | Lodging | 2.2 | 2 | 2_00 | Hospitality2_00 | 3508.929 | 2.2 | 7719.6438 | 0.13306 | 0.005934 | 1027.1765 | 45.8081 | 3508.929 | 1.8 | 6316.0722 | 0.13743 | 0.0061288 | 868.0095 | 38.7099 | 159.167 | 7.4249 | 166.5919 | 7.0982 | 1403.5716 | 18.4748
Hospitality | Lodging | 2.2 | 1.75 | 1_75 | Hospitality1_75 | 3508.929 | 2.2 | 7719.6438 | 0.13306 | 0.005934 | 1027.1765 | 45.8081 | 3508.929 | 1.75 | 6140.6257 | 0.13961 | 0.0062262 | 857.3111 | 38.2328 | 169.8654 | 8.353 | 178.2184 | 7.5753 | 1579.018 | 20.7841
Hospitality | Lodging | 2.2 | 1.5 | 1_50 | Hospitality1_50 | 3508.929 | 2.2 | 7719.6438 | 0.13306 | 0.005934 | 1027.1765 | 45.8081 | 3508.929 | 1.5 | 5263.3935 | 0.1418 | 0.0063236 | 746.3349 | 33.2836 | 280.8416 | 12.9936 | 293.8352 | 12.5245 | 2456.2503 | 32.3308
Health Care | Hospital | 2.2 | 2 | 2_00 | Health Care2_00 | 2528.0945 | 2.2 | 5561.808 | 0.13306 | 0.005934 | 740.0547 | 33.0036 | 2528.0945 | 1.8 | 4550.5701 | 0.13743 | 0.0061288 | 625.3789 | 27.8895 | 114.6758 | 5.3494 | 120.0253 | 5.1141 | 1011.2378 | 13.3106
Health Care | Hospital | 2.2 | 1.75 | 1_75 | Health Care1_75 | 2528.0945 | 2.2 | 5561.808 | 0.13306 | 0.005934 | 740.0547 | 33.0036 | 2528.0945 | 1.75 | 4424.1654 | 0.13961 | 0.0062262 | 617.6709 | 27.5457 | 122.3838 | 6.0181 | 128.4019 | 5.4578 | 1137.6425 | 14.9744
Health Care | Hospital | 2.2 | 1.5 | 1_50 | Health Care1_50 | 2528.0945 | 2.2 | 5561.808 | 0.13306 | 0.005934 | 740.0547 | 33.0036 | 2528.0945 | 1.5 | 3792.1418 | 0.1418 | 0.0063236 | 537.7154 | 23.98 | 202.3393 | 9.3615 | 211.7008 | 9.0235 | 1769.6662 | 23.2936
Commercial - Employee Shower | Office | 2.2 | 2 | 2_00 | Commercial - Employee Shower2_00 | 1894.046 | 2.2 | 4166.9012 | 0.13306 | 0.005934 | 554.4483 | 24.7262 | 1894.046 | 1.8 | 3409.2828 | 0.13743 | 0.0061288 | 468.5333 | 20.8948 | 85.915 | 4.0078 | 89.9228 | 3.8315 | 757.6184 | 9.9723
Commercial - Employee Shower | Office | 2.2 | 1.75 | 1_75 | Commercial - Employee Shower1_75 | 1894.046 | 2.2 | 4166.9012 | 0.13306 | 0.005934 | 554.4483 | 24.7262 | 1894.046 | 1.75 | 3314.5805 | 0.13961 | 0.0062262 | 462.7585 | 20.6372 | 91.6898 | 4.5088 | 96.1986 | 4.089 | 852.3207 | 11.2188
Commercial - Employee Shower | Office | 2.2 | 1.5 | 1_50 | Commercial - Employee Shower1_50 | 1894.046 | 2.2 | 4166.9012 | 0.13306 | 0.005934 | 554.4483 | 24.7262 | 1894.046 | 1.5 | 2841.069 | 0.1418 | 0.0063236 | 402.8559 | 17.9658 | 151.5924 | 7.0137 | 158.6061 | 6.7604 | 1325.8322 | 17.4515
School | School | 2.2 | 2 | 2_00 | School2_00 | 2057.4163 | 2.2 | 4526.3158 | 0.13306 | 0.005934 | 602.272 | 26.859 | 2057.4163 | 1.8 | 3703.3493 | 0.13743 | 0.0061288 | 508.9464 | 22.697 | 93.3256 | 4.3535 | 97.6791 | 4.162 | 822.9665 | 10.8324
School | School | 2.2 | 1.75 | 1_75 | School1_75 | 2057.4163 | 2.2 | 4526.3158 | 0.13306 | 0.005934 | 602.272 | 26.859 | 2057.4163 | 1.75 | 3600.4785 | 0.13961 | 0.0062262 | 502.6736 | 22.4173 | 99.5985 | 4.8977 | 104.4961 | 4.4417 | 925.8373 | 12.1865
School | School | 2.2 | 1.5 | 1_50 | School1_50 | 2057.4163 | 2.2 | 4526.3158 | 0.13306 | 0.005934 | 602.272 | 26.859 | 2057.4163 | 1.5 | 3086.1244 | 0.1418 | 0.0063236 | 437.6041 | 19.5154 | 164.668 | 7.6186 | 172.2866 | 7.3436 | 1440.1914 | 18.9568
Any Commercial Except Fitness Center | #N/A | 2.2 | 2 | 2_00 | Any Commercial Except Fitness Center2_00 | 3029.0912 | 2.2 | 6664.0006 | 0.13306 | 0.005934 | 886.7126 | 39.544 | 3029.0912 | 1.8 | 5452.3641 | 0.13743 | 0.0061288 | 749.3113 | 33.4164 | 137.4013 | 6.4096 | 143.8109 | 6.1276 | 1211.6365 | 15.9484
Any Commercial Except Fitness Center | #N/A | 2.2 | 1.75 | 1_75 | Any Commercial Except Fitness Center1_75 | 3029.0912 | 2.2 | 6664.0006 | 0.13306 | 0.005934 | 886.7126 | 39.544 | 3029.0912 | 1.75 | 5300.9096 | 0.13961 | 0.0062262 | 740.0758 | 33.0045 | 146.6367 | 7.2108 | 153.8475 | 6.5394 | 1363.091 | 17.9419
Any Commercial Except Fitness Center | #N/A | 2.2 | 1.5 | 1_50 | Any Commercial Except Fitness Center1_50 | 3029.0912 | 2.2 | 6664.0006 | 0.13306 | 0.005934 | 886.7126 | 39.544 | 3029.0912 | 1.5 | 4543.6368 | 0.1418 | 0.0063236 | 644.2754 | 28.7322 | 242.4372 | 11.2167 | 253.6539 | 10.8118 | 2120.3638 | 27.9097
Fitness Center | Other | 2.2 | 2 | 2_00 | Fitness Center2_00 | 56892.6988 | 2.2 | 125163.9373 | 0.13306 | 0.005934 | 16654.3255 | 742.7185 | 56892.6988 | 1.8 | 102406.8578 | 0.13743 | 0.0061288 | 14073.6403 | 627.6299 | 2580.6852 | 120.385 | 2701.0701 | 115.0886 | 22757.0795 | 299.5442
Fitness Center | Other | 2.2 | 1.75 | 1_75 | Fitness Center1_75 | 56892.6988 | 2.2 | 125163.9373 | 0.13306 | 0.005934 | 16654.3255 | 742.7185 | 56892.6988 | 1.75 | 99562.2229 | 0.13961 | 0.0062262 | 13900.1793 | 619.8942 | 2754.1462 | 135.4331 | 2889.5792 | 122.8243 | 25601.7145 | 336.9873
Fitness Center | Other | 2.2 | 1.5 | 1_50 | Fitness Center1_50 | 56892.6988 | 2.2 | 125163.9373 | 0.13306 | 0.005934 | 16654.3255 | 742.7185 | 56892.6988 | 1.5 | 85339.0482 | 0.1418 | 0.0063236 | 12100.8453 | 539.6509 | 4553.4802 | 210.6737 | 4764.1539 | 203.0676 | 39824.8891 | 524.2024
Fitness Center with Pre-Condtion
This analysis is not used for the measure. It was developed for illustrative purposes, to explore the impacts of pre-condition flow rate on savings for fitness centers. At the July 16, 2013 RTF meeting, the RTF decided not to use this approach.
use average because nominal flow rate is not know for lookup
Fitness Center |  | 2_5 gpm or higher | 2 | 2_00 | Fitness Center2_5 gpm or higher2_00 | 56892.6988 | 2.5 | 142231.747 | 0.13797 | 0.0061531 | 19624.3918 | 875.172 | 56892.6988 | 1.8 | 102406.8578 | 0.13743 | 0.0061288 | 14073.6403 | 627.6299 | 5550.7514 | 210.6737 | 5761.4251 | 247.542 | 39824.8891 | 524.2024
Fitness Center |  | 2_5 gpm or higher | 1.75 | 1_75 | Fitness Center2_5 gpm or higher1_75 | 56892.6988 | 2.5 | 142231.747 | 0.13797 | 0.0061531 | 19624.3918 | 875.172 | 56892.6988 | 1.75 | 99562.2229 | 0.13961 | 0.0062262 | 13900.1793 | 619.8942 | 5724.2124 | 225.7218 | 5949.9342 | 255.2777 | 42669.5241 | 561.6455
Fitness Center |  | 2_5 gpm or higher | 1.5 | 1_50 | Fitness Center2_5 gpm or higher1_50 | 56892.6988 | 2.5 | 142231.747 | 0.13797 | 0.0061531 | 19624.3918 | 875.172 | 56892.6988 | 1.5 | 85339.0482 | 0.1418 | 0.0063236 | 12100.8453 | 539.6509 | 7523.5465 | 300.9624 | 7824.5089 | 335.5211 | 56892.6988 | 748.8606
Fitness Center |  | 2_4 to 2_49 gpm | 2 | 2_00 | Fitness Center2_4 to 2_49 gpm2_00 | 56892.6988 | 2.45 | 139387.112 | 0.13797 | 0.0061531 | 19231.9039 | 857.6685 | 56892.6988 | 1.8 | 102406.8578 | 0.13743 | 0.0061288 | 14073.6403 | 627.6299 | 5158.2636 | 195.6255 | 5353.8892 | 230.0386 | 36980.2542 | 486.7594
Fitness Center |  | 2_4 to 2_49 gpm | 1.75 | 1_75 | Fitness Center2_4 to 2_49 gpm1_75 | 56892.6988 | 2.45 | 139387.112 | 0.13797 | 0.0061531 | 19231.9039 | 857.6685 | 56892.6988 | 1.75 | 99562.2229 | 0.13961 | 0.0062262 | 13900.1793 | 619.8942 | 5331.7246 | 210.6737 | 5542.3983 | 237.7743 | 39824.8891 | 524.2024
Fitness Center |  | 2_4 to 2_49 gpm | 1.5 | 1_50 | Fitness Center2_4 to 2_49 gpm1_50 | 56892.6988 | 2.45 | 139387.112 | 0.13797 | 0.0061531 | 19231.9039 | 857.6685 | 56892.6988 | 1.5 | 85339.0482 | 0.1418 | 0.0063236 | 12100.8453 | 539.6509 | 7131.0587 | 285.9143 | 7416.9729 | 318.0176 | 54048.0638 | 711.4176
Fitness Center |  | 2_30 to 2_39 gpm | 2 | 2_00 | Fitness Center2_30 to 2_39 gpm2_00 | 56892.6988 | 2.35 | 133697.8421 | 0.13797 | 0.0061531 | 18446.9283 | 822.6616 | 56892.6988 | 1.8 | 102406.8578 | 0.13743 | 0.0061288 | 14073.6403 | 627.6299 | 4373.2879 | 165.5293 | 4538.8172 | 195.0317 | 31290.9843 | 411.8733
Fitness Center |  | 2_30 to 2_39 gpm | 1.75 | 1_75 | Fitness Center2_30 to 2_39 gpm1_75 | 56892.6988 | 2.35 | 133697.8421 | 0.13797 | 0.0061531 | 18446.9283 | 822.6616 | 56892.6988 | 1.75 | 99562.2229 | 0.13961 | 0.0062262 | 13900.1793 | 619.8942 | 4546.7489 | 180.5774 | 4727.3263 | 202.7674 | 34135.6193 | 449.3164
Fitness Center |  | 2_30 to 2_39 gpm | 1.5 | 1_50 | Fitness Center2_30 to 2_39 gpm1_50 | 56892.6988 | 2.35 | 133697.8421 | 0.13797 | 0.0061531 | 18446.9283 | 822.6616 | 56892.6988 | 1.5 | 85339.0482 | 0.1418 | 0.0063236 | 12100.8453 | 539.6509 | 6346.083 | 255.818 | 6601.901 | 283.0108 | 48358.794 | 636.5315
Fitness Center |  | 2_20 to 2_29 gpm | 2 | 2_00 | Fitness Center2_20 to 2_29 gpm2_00 | 56892.6988 | 2.25 | 128008.5723 | 0.13797 | 0.0061531 | 17661.9526 | 787.6548 | 56892.6988 | 1.8 | 102406.8578 | 0.13743 | 0.0061288 | 14073.6403 | 627.6299 | 3588.3123 | 135.4331 | 3723.7453 | 160.0248 | 25601.7145 | 336.9873
Fitness Center |  | 2_20 to 2_29 gpm | 1.75 | 1_75 | Fitness Center2_20 to 2_29 gpm1_75 | 56892.6988 | 2.25 | 128008.5723 | 0.13797 | 0.0061531 | 17661.9526 | 787.6548 | 56892.6988 | 1.75 | 99562.2229 | 0.13961 | 0.0062262 | 13900.1793 | 619.8942 | 3761.7733 | 150.4812 | 3912.2544 | 167.7605 | 28446.3494 | 374.4303
Fitness Center |  | 2_20 to 2_29 gpm | 1.5 | 1_50 | Fitness Center2_20 to 2_29 gpm1_50 | 56892.6988 | 2.25 | 128008.5723 | 0.13797 | 0.0061531 | 17661.9526 | 787.6548 | 56892.6988 | 1.5 | 85339.0482 | 0.1418 | 0.0063236 | 12100.8453 | 539.6509 | 5561.1073 | 225.7218 | 5786.8291 | 248.0039 | 42669.5241 | 561.6455
Fitness Center |  | 2_10 to 2_19 gpm | 2 | 2_00 | Fitness Center2_10 to 2_19 gpm2_00 | 56892.6988 | 2.15 | 122319.3024 | 0.13797 | 0.0061531 | 16876.9769 | 752.6479 | 56892.6988 | 1.8 | 102406.8578 | 0.13743 | 0.0061288 | 14073.6403 | 627.6299 | 2803.3366 | 105.3368 | 2908.6734 | 125.018 | 19912.4446 | 262.1012
Fitness Center |  | 2_10 to 2_19 gpm | 1.75 | 1_75 | Fitness Center2_10 to 2_19 gpm1_75 | 56892.6988 | 2.15 | 122319.3024 | 0.13797 | 0.0061531 | 16876.9769 | 752.6479 | 56892.6988 | 1.75 | 99562.2229 | 0.13961 | 0.0062262 | 13900.1793 | 619.8942 | 2976.7976 | 120.385 | 3097.1825 | 132.7537 | 22757.0795 | 299.5442
Fitness Center |  | 2_10 to 2_19 gpm | 1.5 | 1_50 | Fitness Center2_10 to 2_19 gpm1_50 | 56892.6988 | 2.15 | 122319.3024 | 0.13797 | 0.0061531 | 16876.9769 | 752.6479 | 56892.6988 | 1.5 | 85339.0482 | 0.1418 | 0.0063236 | 12100.8453 | 539.6509 | 4776.1317 | 195.6255 | 4971.7572 | 212.997 | 36980.2542 | 486.7594
Fitness Center |  | 2_00 to 2_09 gpm | 2 | 2_00 | Fitness Center2_00 to 2_09 gpm2_00 | 56892.6988 | 2.05 | 116630.0325 | 0.13797 | 0.0061531 | 16092.0013 | 717.641 | 56892.6988 | 1.8 | 102406.8578 | 0.13743 | 0.0061288 | 14073.6403 | 627.6299 | 2018.3609 | 75.2406 | 2093.6015 | 90.0111 | 14223.1747 | 187.2152
Fitness Center |  | 2_00 to 2_09 gpm | 1.75 | 1_75 | Fitness Center2_00 to 2_09 gpm1_75 | 56892.6988 | 2.05 | 116630.0325 | 0.13797 | 0.0061531 | 16092.0013 | 717.641 | 56892.6988 | 1.75 | 99562.2229 | 0.13961 | 0.0062262 | 13900.1793 | 619.8942 | 2191.8219 | 90.2887 | 2282.1106 | 97.7468 | 17067.8096 | 224.6582
Fitness Center |  | 2_00 to 2_09 gpm | 1.5 | 1_50 | Fitness Center2_00 to 2_09 gpm1_50 | 56892.6988 | 2.05 | 116630.0325 | 0.13797 | 0.0061531 | 16092.0013 | 717.641 | 56892.6988 | 1.5 | 85339.0482 | 0.1418 | 0.0063236 | 12100.8453 | 539.6509 | 3991.156 | 165.5293 | 4156.6853 | 177.9901 | 31290.9843 | 411.8733
Fitness Center |  | 1_90 to 1_99 gpm | 2 | 2_00 | Fitness Center1_90 to 1_99 gpm2_00 | 56892.6988 | 1.95 | 110940.7626 | 0.13797 | 0.0061531 | 15307.0256 | 682.6341 | 56892.6988 | 1.8 | 102406.8578 | 0.13743 | 0.0061288 | 14073.6403 | 627.6299 | 1233.3853 | 45.1444 | 1278.5296 | 55.0042 | 8533.9048 | 112.3291
Fitness Center |  | 1_90 to 1_99 gpm | 1.75 | 1_75 | Fitness Center1_90 to 1_99 gpm1_75 | 56892.6988 | 1.95 | 110940.7626 | 0.13797 | 0.0061531 | 15307.0256 | 682.6341 | 56892.6988 | 1.75 | 99562.2229 | 0.13961 | 0.0062262 | 13900.1793 | 619.8942 | 1406.8462 | 60.1925 | 1467.0387 | 62.7399 | 11378.5398 | 149.7721
Fitness Center |  | 1_90 to 1_99 gpm | 1.5 | 1_50 | Fitness Center1_90 to 1_99 gpm1_50 | 56892.6988 | 1.95 | 110940.7626 | 0.13797 | 0.0061531 | 15307.0256 | 682.6341 | 56892.6988 | 1.5 | 85339.0482 | 0.1418 | 0.0063236 | 12100.8453 | 539.6509 | 3206.1803 | 135.4331 | 3341.6134 | 142.9832 | 25601.7145 | 336.9873
Fitness Center |  | 1_80 to 1_89 gpm | 2 | 2_00 | Fitness Center1_80 to 1_89 gpm2_00 | 56892.6988 | 1.85 | 105251.4928 | 0.13797 | 0.0061531 | 14522.0499 | 647.6273 | 56892.6988 | 1.8 | 102406.8578 | 0.13743 | 0.0061288 | 14073.6403 | 627.6299 | 448.4096 | 15.0481 | 463.4577 | 19.9973 | 2844.6349 | 37.443
Fitness Center |  | 1_80 to 1_89 gpm | 1.75 | 1_75 | Fitness Center1_80 to 1_89 gpm1_75 | 56892.6988 | 1.85 | 105251.4928 | 0.13797 | 0.0061531 | 14522.0499 | 647.6273 | 56892.6988 | 1.75 | 99562.2229 | 0.13961 | 0.0062262 | 13900.1793 | 619.8942 | 621.8706 | 30.0962 | 651.9668 | 27.733 | 5689.2699 | 74.8861
Fitness Center |  | 1_80 to 1_89 gpm | 1.5 | 1_50 | Fitness Center1_80 to 1_89 gpm1_50 | 56892.6988 | 1.85 | 105251.4928 | 0.13797 | 0.0061531 | 14522.0499 | 647.6273 | 56892.6988 | 1.5 | 85339.0482 | 0.1418 | 0.0063236 | 12100.8453 | 539.6509 | 2421.2046 | 105.3368 | 2526.5415 | 107.9764 | 19912.4446 | 262.1012
Fitness Center |  | 1_70 to 1_79 gpm | 2 | 2_00 | Fitness Center1_70 to 1_79 gpm2_00 | 56892.6988 | 1.75 | 99562.2229 | 0.13797 | 0.0061531 | 13737.0742 | 612.6204 | 56892.6988 | 1.8 | 102406.8578 | 0.13743 | 0.0061288 | 14073.6403 | 627.6299 | -336.5661 | -15.0481 | -351.6142 | -15.0095 | -2844.6349 | -37.443
Fitness Center |  | 1_70 to 1_79 gpm | 1.75 | 1_75 | Fitness Center1_70 to 1_79 gpm1_75 | 56892.6988 | 1.75 | 99562.2229 | 0.13797 | 0.0061531 | 13737.0742 | 612.6204 | 56892.6988 | 1.75 | 99562.2229 | 0.13961 | 0.0062262 | 13900.1793 | 619.8942 | -163.1051 | 0 | -163.1051 | -7.2739 | 0 | 0
Fitness Center |  | 1_70 to 1_79 gpm | 1.5 | 1_50 | Fitness Center1_70 to 1_79 gpm1_50 | 56892.6988 | 1.75 | 99562.2229 | 0.13797 | 0.0061531 | 13737.0742 | 612.6204 | 56892.6988 | 1.5 | 85339.0482 | 0.1418 | 0.0063236 | 12100.8453 | 539.6509 | 1636.229 | 75.2406 | 1711.4696 | 72.9695 | 14223.1747 | 187.2152
Fitness Center |  | 1_60 to 1_69 gpm | 2 | 2_00 | Fitness Center1_60 to 1_69 gpm2_00 | 56892.6988 | 1.65 | 93872.953 | 0.13797 | 0.0061531 | 12952.0986 | 577.6135 | 56892.6988 | 1.8 | 102406.8578 | 0.13743 | 0.0061288 | 14073.6403 | 627.6299 | -1121.5418 | -45.1444 | -1166.6861 | -50.0164 | -8533.9048 | -112.3291
Fitness Center |  | 1_60 to 1_69 gpm | 1.75 | 1_75 | Fitness Center1_60 to 1_69 gpm1_75 | 56892.6988 | 1.65 | 93872.953 | 0.13797 | 0.0061531 | 12952.0986 | 577.6135 | 56892.6988 | 1.75 | 99562.2229 | 0.13961 | 0.0062262 | 13900.1793 | 619.8942 | -948.0808 | -30.0962 | -978.177 | -42.2807 | -5689.2699 | -74.8861
Fitness Center |  | 1_60 to 1_69 gpm | 1.5 | 1_50 | Fitness Center1_60 to 1_69 gpm1_50 | 56892.6988 | 1.65 | 93872.953 | 0.13797 | 0.0061531 | 12952.0986 | 577.6135 | 56892.6988 | 1.5 | 85339.0482 | 0.1418 | 0.0063236 | 12100.8453 | 539.6509 | 851.2533 | 45.1444 | 896.3977 | 37.9626 | 8533.9048 | 112.3291
Fitness Center |  | 1_50 to 1_59 gpm | 2 | 2_00 | Fitness Center1_50 to 1_59 gpm2_00 | 56892.6988 | 1.55 | 88183.6831 | 0.13797 | 0.0061531 | 12167.1229 | 542.6066 | 56892.6988 | 1.8 | 102406.8578 | 0.13743 | 0.0061288 | 14073.6403 | 627.6299 | -1906.5174 | -75.2406 | -1981.758 | -85.0233 | -14223.1747 | -187.2152
Fitness Center |  | 1_50 to 1_59 gpm | 1.75 | 1_75 | Fitness Center1_50 to 1_59 gpm1_75 | 56892.6988 | 1.55 | 88183.6831 | 0.13797 | 0.0061531 | 12167.1229 | 542.6066 | 56892.6988 | 1.75 | 99562.2229 | 0.13961 | 0.0062262 | 13900.1793 | 619.8942 | -1733.0564 | -60.1925 | -1793.2489 | -77.2876 | -11378.5398 | -149.7721
Fitness Center |  | 1_50 to 1_59 gpm | 1.5 | 1_50 | Fitness Center1_50 to 1_59 gpm1_50 | 56892.6988 | 1.55 | 88183.6831 | 0.13797 | 0.0061531 | 12167.1229 | 542.6066 | 56892.6988 | 1.5 | 85339.0482 | 0.1418 | 0.0063236 | 12100.8453 | 539.6509 | 66.2776 | 15.0481 | 81.3257 | 2.9557 | 2844.6349 | 37.443

## Measure_InputOutput
Data Set Name | #REF! | #REF! | #REF! | #REF! | #REF! | #REF! | [7 empty] | #REF!
Measure Index Name
Costs must be denominated in the same year as 'Input Cost Reference Year' = |  | 2006
1 | 2 | 3 | 4 | 5 | 6 | 7 | 8 | 9 | 10 | 11 | 12 | 13 | 14 | 15 | 16 | 17 | 18 | 19 | 20 | 21 | 22 | 23 | 24 | 25 | 26 | 27 | 28 | 29 | 30 | 31 | 32 | 33 | 34 | 35 | 36 | 37 | 38 | 39 | 40 | 41 | 42 | 43 | 44 | 45 | 46 | 47 | 48 | 49 | 50 | 51 | 52 | 53 | 54 | 55 | 56 | 57 | 58 | 59 | 60 | 61 | 62 | 63 | 64 | 65 | 66 | 67 | 68 | 69 | 70 | 71 | 72 | 73 | 74 | 75 | 76 | 77 | 78 | 79 | 80 | 81 | 82 | 83 | 84 | 85 | 86 | 87 | 88 | 89 | 90 | 91 | 92 | 93 | 94 | 95 | 96 | 97 | 98 | 99 | 100 | 101 | 102 | 103 | 104 | 105
Input Data | [7 empty] | Periodic Replacement Costs and Savings and Replacement Period | [5 empty] | Gas Inputs
Category Name | Measure Name | Savings (kwh/yr) | Life (yrs) | Capital Cost | Annual O&M | Shape Pointer | Non-E Val ($/yr) | Cost 1 ($) | Period 1 | Cost 2 ($) | Period 2 | Cost 3 ($) | Period 3 | Savings (therms/yr) | Shape Pointer
Commercial Showerhead Replacement_2_00gpm_Hospitality_ Electric Water Heating_Retail | On-site Savings, Costs, and Benefits | 127.3336 | 10 | 3.2967 | 0 | ResDHW | 14.7798 | 0 | 0 | 0 | 0 | 0 | 0 | 0 | ResGASDHW
Commercial Showerhead Replacement_2_00gpm_Hospitality_ Gas Water Heating_Retail | On-site Savings, Costs, and Benefits | 0 | 10 | 3.2967 | 0 | ResDHW | 14.7798 | 0 | 0 | 0 | 0 | 0 | 0 | 5.6786 | ResGASDHW
Commercial Showerhead Replacement_2_00gpm_Hospitality_ Any Water Heating_Retail | On-site Savings, Costs, and Benefits | 16.5534 | 10 | 3.2967 | 0 | ResDHW | 14.7798 | 0 | 0 | 0 | 0 | 0 | 0 | 4.9404 | ResGASDHW
Commercial Showerhead Replacement_1_75gpm_Hospitality_ Electric Water Heating_Retail | On-site Savings, Costs, and Benefits | 127.3991 | 10 | 3.2967 | 0 | ResDHW | 15.5881 | 0 | 0 | 0 | 0 | 0 | 0 | 0 | ResGASDHW
Commercial Showerhead Replacement_1_75gpm_Hospitality_ Gas Water Heating_Retail | On-site Savings, Costs, and Benefits | 0 | 10 | 3.2967 | 0 | ResDHW | 15.5881 | 0 | 0 | 0 | 0 | 0 | 0 | 5.6815 | ResGASDHW
Commercial Showerhead Replacement_1_75gpm_Hospitality_ Any Water Heating_Retail | On-site Savings, Costs, and Benefits | 16.5619 | 10 | 3.2967 | 0 | ResDHW | 15.5881 | 0 | 0 | 0 | 0 | 0 | 0 | 4.9429 | ResGASDHW
Commercial Showerhead Replacement_1_50gpm_Hospitality_ Electric Water Heating_Retail | On-site Savings, Costs, and Benefits | 196.5891 | 10 | 3.2967 | 0 | ResDHW | 22.6316 | 0 | 0 | 0 | 0 | 0 | 0 | 0 | ResGASDHW
Commercial Showerhead Replacement_1_50gpm_Hospitality_ Gas Water Heating_Retail | On-site Savings, Costs, and Benefits | 0 | 10 | 3.2967 | 0 | ResDHW | 22.6316 | 0 | 0 | 0 | 0 | 0 | 0 | 8.7671 | ResGASDHW
Commercial Showerhead Replacement_1_50gpm_Hospitality_ Any Water Heating_Retail | On-site Savings, Costs, and Benefits | 25.5566 | 10 | 3.2967 | 0 | ResDHW | 22.6316 | 0 | 0 | 0 | 0 | 0 | 0 | 7.6274 | ResGASDHW
Commercial Showerhead Replacement_2_00gpm_Hospitality_ Electric Water Heating_Direct Install | On-site Savings, Costs, and Benefits | 143.2503 | 10 | 11.3367 | 0 | ResDHW | 16.6273 | 0 | 0 | 0 | 0 | 0 | 0 | 0 | ResGASDHW
Commercial Showerhead Replacement_2_00gpm_Hospitality_ Gas Water Heating_Direct Install | On-site Savings, Costs, and Benefits | 0 | 10 | 11.3367 | 0 | ResDHW | 16.6273 | 0 | 0 | 0 | 0 | 0 | 0 | 6.3884 | ResGASDHW
Commercial Showerhead Replacement_2_00gpm_Hospitality_ Any Water Heating_Direct Install | On-site Savings, Costs, and Benefits | 18.6225 | 10 | 11.3367 | 0 | ResDHW | 16.6273 | 0 | 0 | 0 | 0 | 0 | 0 | 5.5579 | ResGASDHW
Commercial Showerhead Replacement_1_75gpm_Hospitality_ Electric Water Heating_Direct Install | On-site Savings, Costs, and Benefits | 152.8789 | 10 | 11.3367 | 0 | ResDHW | 18.7057 | 0 | 0 | 0 | 0 | 0 | 0 | 0 | ResGASDHW
Commercial Showerhead Replacement_1_75gpm_Hospitality_ Gas Water Heating_Direct Install | On-site Savings, Costs, and Benefits | 0 | 10 | 11.3367 | 0 | ResDHW | 18.7057 | 0 | 0 | 0 | 0 | 0 | 0 | 6.8178 | ResGASDHW
Commercial Showerhead Replacement_1_75gpm_Hospitality_ Any Water Heating_Direct Install | On-site Savings, Costs, and Benefits | 19.8743 | 10 | 11.3367 | 0 | ResDHW | 18.7057 | 0 | 0 | 0 | 0 | 0 | 0 | 5.9315 | ResGASDHW
Commercial Showerhead Replacement_1_50gpm_Hospitality_ Electric Water Heating_Direct Install | On-site Savings, Costs, and Benefits | 252.7575 | 10 | 11.3367 | 0 | ResDHW | 29.0978 | 0 | 0 | 0 | 0 | 0 | 0 | 0 | ResGASDHW
Commercial Showerhead Replacement_1_50gpm_Hospitality_ Gas Water Heating_Direct Install | On-site Savings, Costs, and Benefits | 0 | 10 | 11.3367 | 0 | ResDHW | 29.0978 | 0 | 0 | 0 | 0 | 0 | 0 | 11.272 | ResGASDHW
Commercial Showerhead Replacement_1_50gpm_Hospitality_ Any Water Heating_Direct Install | On-site Savings, Costs, and Benefits | 32.8585 | 10 | 11.3367 | 0 | ResDHW | 29.0978 | 0 | 0 | 0 | 0 | 0 | 0 | 9.8066 | ResGASDHW
Commercial Showerhead Replacement_2_00gpm_Hospitality_ Electric Water Heating_Mail-by-Request | On-site Savings, Costs, and Benefits | 95.5002 | 10 | 8.1097 | 0 | ResDHW | 11.0849 | 0 | 0 | 0 | 0 | 0 | 0 | 0 | ResGASDHW
Commercial Showerhead Replacement_2_00gpm_Hospitality_ Gas Water Heating_Mail-by-Request | On-site Savings, Costs, and Benefits | 0 | 10 | 8.1097 | 0 | ResDHW | 11.0849 | 0 | 0 | 0 | 0 | 0 | 0 | 4.2589 | ResGASDHW
Commercial Showerhead Replacement_2_00gpm_Hospitality_ Any Water Heating_Mail-by-Request | On-site Savings, Costs, and Benefits | 12.415 | 10 | 8.1097 | 0 | ResDHW | 11.0849 | 0 | 0 | 0 | 0 | 0 | 0 | 3.7053 | ResGASDHW
Commercial Showerhead Replacement_1_75gpm_Hospitality_ Electric Water Heating_Mail-by-Request | On-site Savings, Costs, and Benefits | 101.9193 | 10 | 8.1097 | 0 | ResDHW | 12.4705 | 0 | 0 | 0 | 0 | 0 | 0 | 0 | ResGASDHW
Commercial Showerhead Replacement_1_75gpm_Hospitality_ Gas Water Heating_Mail-by-Request | On-site Savings, Costs, and Benefits | 0 | 10 | 8.1097 | 0 | ResDHW | 12.4705 | 0 | 0 | 0 | 0 | 0 | 0 | 4.5452 | ResGASDHW
Commercial Showerhead Replacement_1_75gpm_Hospitality_ Any Water Heating_Mail-by-Request | On-site Savings, Costs, and Benefits | 13.2495 | 10 | 8.1097 | 0 | ResDHW | 12.4705 | 0 | 0 | 0 | 0 | 0 | 0 | 3.9543 | ResGASDHW
Commercial Showerhead Replacement_1_50gpm_Hospitality_ Electric Water Heating_Mail-by-Request | On-site Savings, Costs, and Benefits | 168.505 | 10 | 8.1097 | 0 | ResDHW | 19.3985 | 0 | 0 | 0 | 0 | 0 | 0 | 0 | ResGASDHW
Commercial Showerhead Replacement_1_50gpm_Hospitality_ Gas Water Heating_Mail-by-Request | On-site Savings, Costs, and Benefits | 0 | 10 | 8.1097 | 0 | ResDHW | 19.3985 | 0 | 0 | 0 | 0 | 0 | 0 | 7.5147 | ResGASDHW
Commercial Showerhead Replacement_1_50gpm_Hospitality_ Any Water Heating_Mail-by-Request | On-site Savings, Costs, and Benefits | 21.9056 | 10 | 8.1097 | 0 | ResDHW | 19.3985 | 0 | 0 | 0 | 0 | 0 | 0 | 6.5378 | ResGASDHW
Commercial Showerhead Replacement_2_00gpm_Health Care_ Electric Water Heating_Retail | On-site Savings, Costs, and Benefits | 91.7406 | 10 | 3.2967 | 0 | ResDHW | 10.6485 | 0 | 0 | 0 | 0 | 0 | 0 | 0 | ResGASDHW
Commercial Showerhead Replacement_2_00gpm_Health Care_ Gas Water Heating_Retail | On-site Savings, Costs, and Benefits | 0 | 10 | 3.2967 | 0 | ResDHW | 10.6485 | 0 | 0 | 0 | 0 | 0 | 0 | 4.0913 | ResGASDHW
Commercial Showerhead Replacement_2_00gpm_Health Care_ Any Water Heating_Retail | On-site Savings, Costs, and Benefits | 27.0176 | 10 | 3.2967 | 0 | ResDHW | 10.6485 | 0 | 0 | 0 | 0 | 0 | 0 | 2.8864 | ResGASDHW
Commercial Showerhead Replacement_1_75gpm_Health Care_ Electric Water Heating_Retail | On-site Savings, Costs, and Benefits | 91.7878 | 10 | 3.2967 | 0 | ResDHW | 11.2308 | 0 | 0 | 0 | 0 | 0 | 0 | 0 | ResGASDHW
Commercial Showerhead Replacement_1_75gpm_Health Care_ Gas Water Heating_Retail | On-site Savings, Costs, and Benefits | 0 | 10 | 3.2967 | 0 | ResDHW | 11.2308 | 0 | 0 | 0 | 0 | 0 | 0 | 4.0934 | ResGASDHW
Commercial Showerhead Replacement_1_75gpm_Health Care_ Any Water Heating_Retail | On-site Savings, Costs, and Benefits | 27.0315 | 10 | 3.2967 | 0 | ResDHW | 11.2308 | 0 | 0 | 0 | 0 | 0 | 0 | 2.8879 | ResGASDHW
Commercial Showerhead Replacement_1_50gpm_Health Care_ Electric Water Heating_Retail | On-site Savings, Costs, and Benefits | 141.6375 | 10 | 3.2967 | 0 | ResDHW | 16.3055 | 0 | 0 | 0 | 0 | 0 | 0 | 0 | ResGASDHW
Commercial Showerhead Replacement_1_50gpm_Health Care_ Gas Water Heating_Retail | On-site Savings, Costs, and Benefits | 0 | 10 | 3.2967 | 0 | ResDHW | 16.3055 | 0 | 0 | 0 | 0 | 0 | 0 | 6.3165 | ResGASDHW
Commercial Showerhead Replacement_1_50gpm_Health Care_ Any Water Heating_Retail | On-site Savings, Costs, and Benefits | 41.7122 | 10 | 3.2967 | 0 | ResDHW | 16.3055 | 0 | 0 | 0 | 0 | 0 | 0 | 4.4563 | ResGASDHW
Commercial Showerhead Replacement_2_00gpm_Health Care_ Electric Water Heating_Direct Install | On-site Savings, Costs, and Benefits | 103.2082 | 10 | 11.3367 | 0 | ResDHW | 11.9795 | 0 | 0 | 0 | 0 | 0 | 0 | 0 | ResGASDHW
Commercial Showerhead Replacement_2_00gpm_Health Care_ Gas Water Heating_Direct Install | On-site Savings, Costs, and Benefits | 0 | 10 | 11.3367 | 0 | ResDHW | 11.9795 | 0 | 0 | 0 | 0 | 0 | 0 | 4.6027 | ResGASDHW
Commercial Showerhead Replacement_2_00gpm_Health Care_ Any Water Heating_Direct Install | On-site Savings, Costs, and Benefits | 30.3948 | 10 | 11.3367 | 0 | ResDHW | 11.9795 | 0 | 0 | 0 | 0 | 0 | 0 | 3.2472 | ResGASDHW
Commercial Showerhead Replacement_1_75gpm_Health Care_ Electric Water Heating_Direct Install | On-site Savings, Costs, and Benefits | 110.1454 | 10 | 11.3367 | 0 | ResDHW | 13.477 | 0 | 0 | 0 | 0 | 0 | 0 | 0 | ResGASDHW
Commercial Showerhead Replacement_1_75gpm_Health Care_ Gas Water Heating_Direct Install | On-site Savings, Costs, and Benefits | 0 | 10 | 11.3367 | 0 | ResDHW | 13.477 | 0 | 0 | 0 | 0 | 0 | 0 | 4.9121 | ResGASDHW
Commercial Showerhead Replacement_1_75gpm_Health Care_ Any Water Heating_Direct Install | On-site Savings, Costs, and Benefits | 32.4378 | 10 | 11.3367 | 0 | ResDHW | 13.477 | 0 | 0 | 0 | 0 | 0 | 0 | 3.4655 | ResGASDHW
Commercial Showerhead Replacement_1_50gpm_Health Care_ Electric Water Heating_Direct Install | On-site Savings, Costs, and Benefits | 182.1054 | 10 | 11.3367 | 0 | ResDHW | 20.9642 | 0 | 0 | 0 | 0 | 0 | 0 | 0 | ResGASDHW
Commercial Showerhead Replacement_1_50gpm_Health Care_ Gas Water Heating_Direct Install | On-site Savings, Costs, and Benefits | 0 | 10 | 11.3367 | 0 | ResDHW | 20.9642 | 0 | 0 | 0 | 0 | 0 | 0 | 8.1212 | ResGASDHW
Commercial Showerhead Replacement_1_50gpm_Health Care_ Any Water Heating_Direct Install | On-site Savings, Costs, and Benefits | 53.63 | 10 | 11.3367 | 0 | ResDHW | 20.9642 | 0 | 0 | 0 | 0 | 0 | 0 | 5.7295 | ResGASDHW
Commercial Showerhead Replacement_2_00gpm_Health Care_ Electric Water Heating_Mail-by-Request | On-site Savings, Costs, and Benefits | 68.8055 | 10 | 8.1097 | 0 | ResDHW | 7.9864 | 0 | 0 | 0 | 0 | 0 | 0 | 0 | ResGASDHW
Commercial Showerhead Replacement_2_00gpm_Health Care_ Gas Water Heating_Mail-by-Request | On-site Savings, Costs, and Benefits | 0 | 10 | 8.1097 | 0 | ResDHW | 7.9864 | 0 | 0 | 0 | 0 | 0 | 0 | 3.0685 | ResGASDHW
Commercial Showerhead Replacement_2_00gpm_Health Care_ Any Water Heating_Mail-by-Request | On-site Savings, Costs, and Benefits | 20.2632 | 10 | 8.1097 | 0 | ResDHW | 7.9864 | 0 | 0 | 0 | 0 | 0 | 0 | 2.1648 | ResGASDHW
Commercial Showerhead Replacement_1_75gpm_Health Care_ Electric Water Heating_Mail-by-Request | On-site Savings, Costs, and Benefits | 73.4303 | 10 | 8.1097 | 0 | ResDHW | 8.9847 | 0 | 0 | 0 | 0 | 0 | 0 | 0 | ResGASDHW
Commercial Showerhead Replacement_1_75gpm_Health Care_ Gas Water Heating_Mail-by-Request | On-site Savings, Costs, and Benefits | 0 | 10 | 8.1097 | 0 | ResDHW | 8.9847 | 0 | 0 | 0 | 0 | 0 | 0 | 3.2747 | ResGASDHW
Commercial Showerhead Replacement_1_75gpm_Health Care_ Any Water Heating_Mail-by-Request | On-site Savings, Costs, and Benefits | 21.6252 | 10 | 8.1097 | 0 | ResDHW | 8.9847 | 0 | 0 | 0 | 0 | 0 | 0 | 2.3103 | ResGASDHW
Commercial Showerhead Replacement_1_50gpm_Health Care_ Electric Water Heating_Mail-by-Request | On-site Savings, Costs, and Benefits | 121.4036 | 10 | 8.1097 | 0 | ResDHW | 13.9761 | 0 | 0 | 0 | 0 | 0 | 0 | 0 | ResGASDHW
Commercial Showerhead Replacement_1_50gpm_Health Care_ Gas Water Heating_Mail-by-Request | On-site Savings, Costs, and Benefits | 0 | 10 | 8.1097 | 0 | ResDHW | 13.9761 | 0 | 0 | 0 | 0 | 0 | 0 | 5.4141 | ResGASDHW
Commercial Showerhead Replacement_1_50gpm_Health Care_ Any Water Heating_Mail-by-Request | On-site Savings, Costs, and Benefits | 35.7534 | 10 | 8.1097 | 0 | ResDHW | 13.9761 | 0 | 0 | 0 | 0 | 0 | 0 | 3.8197 | ResGASDHW
Commercial Showerhead Replacement_2_00gpm_Commercial - Employee Shower_ Electric Water Heating_Retail | On-site Savings, Costs, and Benefits | 68.732 | 10 | 3.2967 | 0 | ResDHW | 7.9778 | 0 | 0 | 0 | 0 | 0 | 0 | 0 | ResGASDHW
Commercial Showerhead Replacement_2_00gpm_Commercial - Employee Shower_ Gas Water Heating_Retail | On-site Savings, Costs, and Benefits | 0 | 10 | 3.2967 | 0 | ResDHW | 7.9778 | 0 | 0 | 0 | 0 | 0 | 0 | 3.0652 | ResGASDHW
Commercial Showerhead Replacement_2_00gpm_Commercial - Employee Shower_ Any Water Heating_Retail | On-site Savings, Costs, and Benefits | 33.6787 | 10 | 3.2967 | 0 | ResDHW | 7.9778 | 0 | 0 | 0 | 0 | 0 | 0 | 1.5632 | ResGASDHW
Commercial Showerhead Replacement_1_75gpm_Commercial - Employee Shower_ Electric Water Heating_Retail | On-site Savings, Costs, and Benefits | 68.7673 | 10 | 3.2967 | 0 | ResDHW | 8.4141 | 0 | 0 | 0 | 0 | 0 | 0 | 0 | ResGASDHW
Commercial Showerhead Replacement_1_75gpm_Commercial - Employee Shower_ Gas Water Heating_Retail | On-site Savings, Costs, and Benefits | 0 | 10 | 3.2967 | 0 | ResDHW | 8.4141 | 0 | 0 | 0 | 0 | 0 | 0 | 3.0668 | ResGASDHW
Commercial Showerhead Replacement_1_75gpm_Commercial - Employee Shower_ Any Water Heating_Retail | On-site Savings, Costs, and Benefits | 33.696 | 10 | 3.2967 | 0 | ResDHW | 8.4141 | 0 | 0 | 0 | 0 | 0 | 0 | 1.564 | ResGASDHW
Commercial Showerhead Replacement_1_50gpm_Commercial - Employee Shower_ Electric Water Heating_Retail | On-site Savings, Costs, and Benefits | 106.1147 | 10 | 3.2967 | 0 | ResDHW | 12.2161 | 0 | 0 | 0 | 0 | 0 | 0 | 0 | ResGASDHW
Commercial Showerhead Replacement_1_50gpm_Commercial - Employee Shower_ Gas Water Heating_Retail | On-site Savings, Costs, and Benefits | 0 | 10 | 3.2967 | 0 | ResDHW | 12.2161 | 0 | 0 | 0 | 0 | 0 | 0 | 4.7323 | ResGASDHW
Commercial Showerhead Replacement_1_50gpm_Commercial - Employee Shower_ Any Water Heating_Retail | On-site Savings, Costs, and Benefits | 51.9962 | 10 | 3.2967 | 0 | ResDHW | 12.2161 | 0 | 0 | 0 | 0 | 0 | 0 | 2.4135 | ResGASDHW
Commercial Showerhead Replacement_2_00gpm_Commercial - Employee Shower_ Electric Water Heating_Direct Install | On-site Savings, Costs, and Benefits | 77.3235 | 10 | 11.3367 | 0 | ResDHW | 8.9751 | 0 | 0 | 0 | 0 | 0 | 0 | 0 | ResGASDHW
Commercial Showerhead Replacement_2_00gpm_Commercial - Employee Shower_ Gas Water Heating_Direct Install | On-site Savings, Costs, and Benefits | 0 | 10 | 11.3367 | 0 | ResDHW | 8.9751 | 0 | 0 | 0 | 0 | 0 | 0 | 3.4483 | ResGASDHW
Commercial Showerhead Replacement_2_00gpm_Commercial - Employee Shower_ Any Water Heating_Direct Install | On-site Savings, Costs, and Benefits | 37.8885 | 10 | 11.3367 | 0 | ResDHW | 8.9751 | 0 | 0 | 0 | 0 | 0 | 0 | 1.7586 | ResGASDHW
Commercial Showerhead Replacement_1_75gpm_Commercial - Employee Shower_ Electric Water Heating_Direct Install | On-site Savings, Costs, and Benefits | 82.5208 | 10 | 11.3367 | 0 | ResDHW | 10.0969 | 0 | 0 | 0 | 0 | 0 | 0 | 0 | ResGASDHW
Commercial Showerhead Replacement_1_75gpm_Commercial - Employee Shower_ Gas Water Heating_Direct Install | On-site Savings, Costs, and Benefits | 0 | 10 | 11.3367 | 0 | ResDHW | 10.0969 | 0 | 0 | 0 | 0 | 0 | 0 | 3.6801 | ResGASDHW
Commercial Showerhead Replacement_1_75gpm_Commercial - Employee Shower_ Any Water Heating_Direct Install | On-site Savings, Costs, and Benefits | 40.4352 | 10 | 11.3367 | 0 | ResDHW | 10.0969 | 0 | 0 | 0 | 0 | 0 | 0 | 1.8769 | ResGASDHW
Commercial Showerhead Replacement_1_50gpm_Commercial - Employee Shower_ Electric Water Heating_Direct Install | On-site Savings, Costs, and Benefits | 136.4332 | 10 | 11.3367 | 0 | ResDHW | 15.7064 | 0 | 0 | 0 | 0 | 0 | 0 | 0 | ResGASDHW
Commercial Showerhead Replacement_1_50gpm_Commercial - Employee Shower_ Gas Water Heating_Direct Install | On-site Savings, Costs, and Benefits | 0 | 10 | 11.3367 | 0 | ResDHW | 15.7064 | 0 | 0 | 0 | 0 | 0 | 0 | 6.0844 | ResGASDHW
Commercial Showerhead Replacement_1_50gpm_Commercial - Employee Shower_ Any Water Heating_Direct Install | On-site Savings, Costs, and Benefits | 66.8523 | 10 | 11.3367 | 0 | ResDHW | 15.7064 | 0 | 0 | 0 | 0 | 0 | 0 | 3.103 | ResGASDHW
Commercial Showerhead Replacement_2_00gpm_Commercial - Employee Shower_ Electric Water Heating_Mail-by-Request | On-site Savings, Costs, and Benefits | 51.549 | 10 | 8.1097 | 0 | ResDHW | 5.9834 | 0 | 0 | 0 | 0 | 0 | 0 | 0 | ResGASDHW
Commercial Showerhead Replacement_2_00gpm_Commercial - Employee Shower_ Gas Water Heating_Mail-by-Request | On-site Savings, Costs, and Benefits | 0 | 10 | 8.1097 | 0 | ResDHW | 5.9834 | 0 | 0 | 0 | 0 | 0 | 0 | 2.2989 | ResGASDHW
Commercial Showerhead Replacement_2_00gpm_Commercial - Employee Shower_ Any Water Heating_Mail-by-Request | On-site Savings, Costs, and Benefits | 25.259 | 10 | 8.1097 | 0 | ResDHW | 5.9834 | 0 | 0 | 0 | 0 | 0 | 0 | 1.1724 | ResGASDHW
Commercial Showerhead Replacement_1_75gpm_Commercial - Employee Shower_ Electric Water Heating_Mail-by-Request | On-site Savings, Costs, and Benefits | 55.0139 | 10 | 8.1097 | 0 | ResDHW | 6.7313 | 0 | 0 | 0 | 0 | 0 | 0 | 0 | ResGASDHW
Commercial Showerhead Replacement_1_75gpm_Commercial - Employee Shower_ Gas Water Heating_Mail-by-Request | On-site Savings, Costs, and Benefits | 0 | 10 | 8.1097 | 0 | ResDHW | 6.7313 | 0 | 0 | 0 | 0 | 0 | 0 | 2.4534 | ResGASDHW
Commercial Showerhead Replacement_1_75gpm_Commercial - Employee Shower_ Any Water Heating_Mail-by-Request | On-site Savings, Costs, and Benefits | 26.9568 | 10 | 8.1097 | 0 | ResDHW | 6.7313 | 0 | 0 | 0 | 0 | 0 | 0 | 1.2512 | ResGASDHW
Commercial Showerhead Replacement_1_50gpm_Commercial - Employee Shower_ Electric Water Heating_Mail-by-Request | On-site Savings, Costs, and Benefits | 90.9554 | 10 | 8.1097 | 0 | ResDHW | 10.4709 | 0 | 0 | 0 | 0 | 0 | 0 | 0 | ResGASDHW
Commercial Showerhead Replacement_1_50gpm_Commercial - Employee Shower_ Gas Water Heating_Mail-by-Request | On-site Savings, Costs, and Benefits | 0 | 10 | 8.1097 | 0 | ResDHW | 10.4709 | 0 | 0 | 0 | 0 | 0 | 0 | 4.0563 | ResGASDHW
Commercial Showerhead Replacement_1_50gpm_Commercial - Employee Shower_ Any Water Heating_Mail-by-Request | On-site Savings, Costs, and Benefits | 44.5682 | 10 | 8.1097 | 0 | ResDHW | 10.4709 | 0 | 0 | 0 | 0 | 0 | 0 | 2.0687 | ResGASDHW
Commercial Showerhead Replacement_2_00gpm_School_ Electric Water Heating_Retail | On-site Savings, Costs, and Benefits | 74.6605 | 10 | 3.2967 | 0 | ResDHW | 8.666 | 0 | 0 | 0 | 0 | 0 | 0 | 0 | ResGASDHW
Commercial Showerhead Replacement_2_00gpm_School_ Gas Water Heating_Retail | On-site Savings, Costs, and Benefits | 0 | 10 | 3.2967 | 0 | ResDHW | 8.666 | 0 | 0 | 0 | 0 | 0 | 0 | 3.3296 | ResGASDHW
Commercial Showerhead Replacement_2_00gpm_School_ Any Water Heating_Retail | On-site Savings, Costs, and Benefits | 8.9593 | 10 | 3.2967 | 0 | ResDHW | 8.666 | 0 | 0 | 0 | 0 | 0 | 0 | 2.93 | ResGASDHW
Commercial Showerhead Replacement_1_75gpm_School_ Electric Water Heating_Retail | On-site Savings, Costs, and Benefits | 74.6988 | 10 | 3.2967 | 0 | ResDHW | 9.1399 | 0 | 0 | 0 | 0 | 0 | 0 | 0 | ResGASDHW
Commercial Showerhead Replacement_1_75gpm_School_ Gas Water Heating_Retail | On-site Savings, Costs, and Benefits | 0 | 10 | 3.2967 | 0 | ResDHW | 9.1399 | 0 | 0 | 0 | 0 | 0 | 0 | 3.3313 | ResGASDHW
Commercial Showerhead Replacement_1_75gpm_School_ Any Water Heating_Retail | On-site Savings, Costs, and Benefits | 8.9639 | 10 | 3.2967 | 0 | ResDHW | 9.1399 | 0 | 0 | 0 | 0 | 0 | 0 | 2.9315 | ResGASDHW
Commercial Showerhead Replacement_1_50gpm_School_ Electric Water Heating_Retail | On-site Savings, Costs, and Benefits | 115.2676 | 10 | 3.2967 | 0 | ResDHW | 13.2697 | 0 | 0 | 0 | 0 | 0 | 0 | 0 | ResGASDHW
Commercial Showerhead Replacement_1_50gpm_School_ Gas Water Heating_Retail | On-site Savings, Costs, and Benefits | 0 | 10 | 3.2967 | 0 | ResDHW | 13.2697 | 0 | 0 | 0 | 0 | 0 | 0 | 5.1405 | ResGASDHW
Commercial Showerhead Replacement_1_50gpm_School_ Any Water Heating_Retail | On-site Savings, Costs, and Benefits | 13.8321 | 10 | 3.2967 | 0 | ResDHW | 13.2697 | 0 | 0 | 0 | 0 | 0 | 0 | 4.5236 | ResGASDHW
Commercial Showerhead Replacement_2_00gpm_School_ Electric Water Heating_Direct Install | On-site Savings, Costs, and Benefits | 83.993 | 10 | 11.3367 | 0 | ResDHW | 9.7492 | 0 | 0 | 0 | 0 | 0 | 0 | 0 | ResGASDHW
Commercial Showerhead Replacement_2_00gpm_School_ Gas Water Heating_Direct Install | On-site Savings, Costs, and Benefits | 0 | 10 | 11.3367 | 0 | ResDHW | 9.7492 | 0 | 0 | 0 | 0 | 0 | 0 | 3.7458 | ResGASDHW
Commercial Showerhead Replacement_2_00gpm_School_ Any Water Heating_Direct Install | On-site Savings, Costs, and Benefits | 10.0792 | 10 | 11.3367 | 0 | ResDHW | 9.7492 | 0 | 0 | 0 | 0 | 0 | 0 | 3.2963 | ResGASDHW
Commercial Showerhead Replacement_1_75gpm_School_ Electric Water Heating_Direct Install | On-site Savings, Costs, and Benefits | 89.6386 | 10 | 11.3367 | 0 | ResDHW | 10.9679 | 0 | 0 | 0 | 0 | 0 | 0 | 0 | ResGASDHW
Commercial Showerhead Replacement_1_75gpm_School_ Gas Water Heating_Direct Install | On-site Savings, Costs, and Benefits | 0 | 10 | 11.3367 | 0 | ResDHW | 10.9679 | 0 | 0 | 0 | 0 | 0 | 0 | 3.9975 | ResGASDHW
Commercial Showerhead Replacement_1_75gpm_School_ Any Water Heating_Direct Install | On-site Savings, Costs, and Benefits | 10.7566 | 10 | 11.3367 | 0 | ResDHW | 10.9679 | 0 | 0 | 0 | 0 | 0 | 0 | 3.5178 | ResGASDHW
Commercial Showerhead Replacement_1_50gpm_School_ Electric Water Heating_Direct Install | On-site Savings, Costs, and Benefits | 148.2012 | 10 | 11.3367 | 0 | ResDHW | 17.0611 | 0 | 0 | 0 | 0 | 0 | 0 | 0 | ResGASDHW
Commercial Showerhead Replacement_1_50gpm_School_ Gas Water Heating_Direct Install | On-site Savings, Costs, and Benefits | 0 | 10 | 11.3367 | 0 | ResDHW | 17.0611 | 0 | 0 | 0 | 0 | 0 | 0 | 6.6092 | ResGASDHW
Commercial Showerhead Replacement_1_50gpm_School_ Any Water Heating_Direct Install | On-site Savings, Costs, and Benefits | 17.7841 | 10 | 11.3367 | 0 | ResDHW | 17.0611 | 0 | 0 | 0 | 0 | 0 | 0 | 5.8161 | ResGASDHW
Commercial Showerhead Replacement_2_00gpm_School_ Electric Water Heating_Mail-by-Request | On-site Savings, Costs, and Benefits | 55.9953 | 10 | 8.1097 | 0 | ResDHW | 6.4995 | 0 | 0 | 0 | 0 | 0 | 0 | 0 | ResGASDHW
Commercial Showerhead Replacement_2_00gpm_School_ Gas Water Heating_Mail-by-Request | On-site Savings, Costs, and Benefits | 0 | 10 | 8.1097 | 0 | ResDHW | 6.4995 | 0 | 0 | 0 | 0 | 0 | 0 | 2.4972 | ResGASDHW
Commercial Showerhead Replacement_2_00gpm_School_ Any Water Heating_Mail-by-Request | On-site Savings, Costs, and Benefits | 6.7194 | 10 | 8.1097 | 0 | ResDHW | 6.4995 | 0 | 0 | 0 | 0 | 0 | 0 | 2.1975 | ResGASDHW
Commercial Showerhead Replacement_1_75gpm_School_ Electric Water Heating_Mail-by-Request | On-site Savings, Costs, and Benefits | 59.7591 | 10 | 8.1097 | 0 | ResDHW | 7.3119 | 0 | 0 | 0 | 0 | 0 | 0 | 0 | ResGASDHW
Commercial Showerhead Replacement_1_75gpm_School_ Gas Water Heating_Mail-by-Request | On-site Savings, Costs, and Benefits | 0 | 10 | 8.1097 | 0 | ResDHW | 7.3119 | 0 | 0 | 0 | 0 | 0 | 0 | 2.665 | ResGASDHW
Commercial Showerhead Replacement_1_75gpm_School_ Any Water Heating_Mail-by-Request | On-site Savings, Costs, and Benefits | 7.1711 | 10 | 8.1097 | 0 | ResDHW | 7.3119 | 0 | 0 | 0 | 0 | 0 | 0 | 2.3452 | ResGASDHW
Commercial Showerhead Replacement_1_50gpm_School_ Electric Water Heating_Mail-by-Request | On-site Savings, Costs, and Benefits | 98.8008 | 10 | 8.1097 | 0 | ResDHW | 11.3741 | 0 | 0 | 0 | 0 | 0 | 0 | 0 | ResGASDHW
Commercial Showerhead Replacement_1_50gpm_School_ Gas Water Heating_Mail-by-Request | On-site Savings, Costs, and Benefits | 0 | 10 | 8.1097 | 0 | ResDHW | 11.3741 | 0 | 0 | 0 | 0 | 0 | 0 | 4.4061 | ResGASDHW
Commercial Showerhead Replacement_1_50gpm_School_ Any Water Heating_Mail-by-Request | On-site Savings, Costs, and Benefits | 11.8561 | 10 | 8.1097 | 0 | ResDHW | 11.3741 | 0 | 0 | 0 | 0 | 0 | 0 | 3.8774 | ResGASDHW
Commercial Showerhead Replacement_2_00gpm_Any Commercial Except Fitness Center_ Electric Water Heating_Retail | On-site Savings, Costs, and Benefits | 109.921 | 10 | 3.2967 | 0 | ResDHW | 12.7587 | 0 | 0 | 0 | 0 | 0 | 0 | 0 | ResGASDHW
Commercial Showerhead Replacement_2_00gpm_Any Commercial Except Fitness Center_ Gas Water Heating_Retail | On-site Savings, Costs, and Benefits | 0 | 10 | 3.2967 | 0 | ResDHW | 12.7587 | 0 | 0 | 0 | 0 | 0 | 0 | 4.9021 | ResGASDHW
Commercial Showerhead Replacement_2_00gpm_Any Commercial Except Fitness Center_ Any Water Heating_Retail | On-site Savings, Costs, and Benefits | 24.7438 | 10 | 3.2967 | 0 | ResDHW | 12.7587 | 0 | 0 | 0 | 0 | 0 | 0 | 3.7986 | ResGASDHW
Commercial Showerhead Replacement_1_75gpm_Any Commercial Except Fitness Center_ Electric Water Heating_Retail | On-site Savings, Costs, and Benefits | 109.9776 | 10 | 3.2967 | 0 | ResDHW | 13.4565 | 0 | 0 | 0 | 0 | 0 | 0 | 0 | ResGASDHW
Commercial Showerhead Replacement_1_75gpm_Any Commercial Except Fitness Center_ Gas Water Heating_Retail | On-site Savings, Costs, and Benefits | 0 | 10 | 3.2967 | 0 | ResDHW | 13.4565 | 0 | 0 | 0 | 0 | 0 | 0 | 4.9046 | ResGASDHW
Commercial Showerhead Replacement_1_75gpm_Any Commercial Except Fitness Center_ Any Water Heating_Retail | On-site Savings, Costs, and Benefits | 24.7565 | 10 | 3.2967 | 0 | ResDHW | 13.4565 | 0 | 0 | 0 | 0 | 0 | 0 | 3.8005 | ResGASDHW
Commercial Showerhead Replacement_1_50gpm_Any Commercial Except Fitness Center_ Electric Water Heating_Retail | On-site Savings, Costs, and Benefits | 169.706 | 10 | 3.2967 | 0 | ResDHW | 19.5368 | 0 | 0 | 0 | 0 | 0 | 0 | 0 | ResGASDHW
Commercial Showerhead Replacement_1_50gpm_Any Commercial Except Fitness Center_ Gas Water Heating_Retail | On-site Savings, Costs, and Benefits | 0 | 10 | 3.2967 | 0 | ResDHW | 19.5368 | 0 | 0 | 0 | 0 | 0 | 0 | 7.5682 | ResGASDHW
Commercial Showerhead Replacement_1_50gpm_Any Commercial Except Fitness Center_ Any Water Heating_Retail | On-site Savings, Costs, and Benefits | 38.2017 | 10 | 3.2967 | 0 | ResDHW | 19.5368 | 0 | 0 | 0 | 0 | 0 | 0 | 5.8646 | ResGASDHW
Commercial Showerhead Replacement_2_00gpm_Any Commercial Except Fitness Center_ Electric Water Heating_Direct Install | On-site Savings, Costs, and Benefits | 123.6612 | 10 | 11.3367 | 0 | ResDHW | 14.3535 | 0 | 0 | 0 | 0 | 0 | 0 | 0 | ResGASDHW
Commercial Showerhead Replacement_2_00gpm_Any Commercial Except Fitness Center_ Gas Water Heating_Direct Install | On-site Savings, Costs, and Benefits | 0 | 10 | 11.3367 | 0 | ResDHW | 14.3535 | 0 | 0 | 0 | 0 | 0 | 0 | 5.5148 | ResGASDHW
Commercial Showerhead Replacement_2_00gpm_Any Commercial Except Fitness Center_ Any Water Heating_Direct Install | On-site Savings, Costs, and Benefits | 27.8368 | 10 | 11.3367 | 0 | ResDHW | 14.3535 | 0 | 0 | 0 | 0 | 0 | 0 | 4.2734 | ResGASDHW
Commercial Showerhead Replacement_1_75gpm_Any Commercial Except Fitness Center_ Electric Water Heating_Direct Install | On-site Savings, Costs, and Benefits | 131.9731 | 10 | 11.3367 | 0 | ResDHW | 16.1477 | 0 | 0 | 0 | 0 | 0 | 0 | 0 | ResGASDHW
Commercial Showerhead Replacement_1_75gpm_Any Commercial Except Fitness Center_ Gas Water Heating_Direct Install | On-site Savings, Costs, and Benefits | 0 | 10 | 11.3367 | 0 | ResDHW | 16.1477 | 0 | 0 | 0 | 0 | 0 | 0 | 5.8855 | ResGASDHW
Commercial Showerhead Replacement_1_75gpm_Any Commercial Except Fitness Center_ Any Water Heating_Direct Install | On-site Savings, Costs, and Benefits | 29.7079 | 10 | 11.3367 | 0 | ResDHW | 16.1477 | 0 | 0 | 0 | 0 | 0 | 0 | 4.5606 | ResGASDHW
Commercial Showerhead Replacement_1_50gpm_Any Commercial Except Fitness Center_ Electric Water Heating_Direct Install | On-site Savings, Costs, and Benefits | 218.1935 | 10 | 11.3367 | 0 | ResDHW | 25.1187 | 0 | 0 | 0 | 0 | 0 | 0 | 0 | ResGASDHW
Commercial Showerhead Replacement_1_50gpm_Any Commercial Except Fitness Center_ Gas Water Heating_Direct Install | On-site Savings, Costs, and Benefits | 0 | 10 | 11.3367 | 0 | ResDHW | 25.1187 | 0 | 0 | 0 | 0 | 0 | 0 | 9.7306 | ResGASDHW
Commercial Showerhead Replacement_1_50gpm_Any Commercial Except Fitness Center_ Any Water Heating_Direct Install | On-site Savings, Costs, and Benefits | 49.1165 | 10 | 11.3367 | 0 | ResDHW | 25.1187 | 0 | 0 | 0 | 0 | 0 | 0 | 7.5402 | ResGASDHW
Commercial Showerhead Replacement_2_00gpm_Any Commercial Except Fitness Center_ Electric Water Heating_Mail-by-Request | On-site Savings, Costs, and Benefits | 82.4408 | 10 | 8.1097 | 0 | ResDHW | 9.569 | 0 | 0 | 0 | 0 | 0 | 0 | 0 | ResGASDHW
Commercial Showerhead Replacement_2_00gpm_Any Commercial Except Fitness Center_ Gas Water Heating_Mail-by-Request | On-site Savings, Costs, and Benefits | 0 | 10 | 8.1097 | 0 | ResDHW | 9.569 | 0 | 0 | 0 | 0 | 0 | 0 | 3.6765 | ResGASDHW
Commercial Showerhead Replacement_2_00gpm_Any Commercial Except Fitness Center_ Any Water Heating_Mail-by-Request | On-site Savings, Costs, and Benefits | 18.5579 | 10 | 8.1097 | 0 | ResDHW | 9.569 | 0 | 0 | 0 | 0 | 0 | 0 | 2.8489 | ResGASDHW
Commercial Showerhead Replacement_1_75gpm_Any Commercial Except Fitness Center_ Electric Water Heating_Mail-by-Request | On-site Savings, Costs, and Benefits | 87.982 | 10 | 8.1097 | 0 | ResDHW | 10.7652 | 0 | 0 | 0 | 0 | 0 | 0 | 0 | ResGASDHW
Commercial Showerhead Replacement_1_75gpm_Any Commercial Except Fitness Center_ Gas Water Heating_Mail-by-Request | On-site Savings, Costs, and Benefits | 0 | 10 | 8.1097 | 0 | ResDHW | 10.7652 | 0 | 0 | 0 | 0 | 0 | 0 | 3.9237 | ResGASDHW
Commercial Showerhead Replacement_1_75gpm_Any Commercial Except Fitness Center_ Any Water Heating_Mail-by-Request | On-site Savings, Costs, and Benefits | 19.8052 | 10 | 8.1097 | 0 | ResDHW | 10.7652 | 0 | 0 | 0 | 0 | 0 | 0 | 3.0404 | ResGASDHW
Commercial Showerhead Replacement_1_50gpm_Any Commercial Except Fitness Center_ Electric Water Heating_Mail-by-Request | On-site Savings, Costs, and Benefits | 145.4623 | 10 | 8.1097 | 0 | ResDHW | 16.7458 | 0 | 0 | 0 | 0 | 0 | 0 | 0 | ResGASDHW
Commercial Showerhead Replacement_1_50gpm_Any Commercial Except Fitness Center_ Gas Water Heating_Mail-by-Request | On-site Savings, Costs, and Benefits | 0 | 10 | 8.1097 | 0 | ResDHW | 16.7458 | 0 | 0 | 0 | 0 | 0 | 0 | 6.4871 | ResGASDHW
Commercial Showerhead Replacement_1_50gpm_Any Commercial Except Fitness Center_ Any Water Heating_Mail-by-Request | On-site Savings, Costs, and Benefits | 32.7444 | 10 | 8.1097 | 0 | ResDHW | 16.7458 | 0 | 0 | 0 | 0 | 0 | 0 | 5.0268 | ResGASDHW
Commercial Showerhead Replacement_2_00gpm_Fitness Center_ Electric Water Heating_Retail | On-site Savings, Costs, and Benefits | 2064.5481 | 10 | 3.2967 | 0 | ResDHW | 239.6354 | 0 | 0 | 0 | 0 | 0 | 0 | 0 | ResGASDHW
Commercial Showerhead Replacement_2_00gpm_Fitness Center_ Gas Water Heating_Retail | On-site Savings, Costs, and Benefits | 0 | 10 | 3.2967 | 0 | ResDHW | 239.6354 | 0 | 0 | 0 | 0 | 0 | 0 | 92.0709 | ResGASDHW
Commercial Showerhead Replacement_2_00gpm_Fitness Center_ Any Water Heating_Retail | On-site Savings, Costs, and Benefits | 653.7736 | 10 | 3.2967 | 0 | ResDHW | 239.6354 | 0 | 0 | 0 | 0 | 0 | 0 | 62.9151 | ResGASDHW
Commercial Showerhead Replacement_1_75gpm_Fitness Center_ Electric Water Heating_Retail | On-site Savings, Costs, and Benefits | 2065.6096 | 10 | 3.2967 | 0 | ResDHW | 252.7405 | 0 | 0 | 0 | 0 | 0 | 0 | 0 | ResGASDHW
Commercial Showerhead Replacement_1_75gpm_Fitness Center_ Gas Water Heating_Retail | On-site Savings, Costs, and Benefits | 0 | 10 | 3.2967 | 0 | ResDHW | 252.7405 | 0 | 0 | 0 | 0 | 0 | 0 | 92.1182 | ResGASDHW
Commercial Showerhead Replacement_1_75gpm_Fitness Center_ Any Water Heating_Retail | On-site Savings, Costs, and Benefits | 654.1097 | 10 | 3.2967 | 0 | ResDHW | 252.7405 | 0 | 0 | 0 | 0 | 0 | 0 | 62.9474 | ResGASDHW
Commercial Showerhead Replacement_1_50gpm_Fitness Center_ Electric Water Heating_Retail | On-site Savings, Costs, and Benefits | 3187.4362 | 10 | 3.2967 | 0 | ResDHW | 366.9417 | 0 | 0 | 0 | 0 | 0 | 0 | 0 | ResGASDHW
Commercial Showerhead Replacement_1_50gpm_Fitness Center_ Gas Water Heating_Retail | On-site Savings, Costs, and Benefits | 0 | 10 | 3.2967 | 0 | ResDHW | 366.9417 | 0 | 0 | 0 | 0 | 0 | 0 | 142.1473 | ResGASDHW
Commercial Showerhead Replacement_1_50gpm_Fitness Center_ Any Water Heating_Retail | On-site Savings, Costs, and Benefits | 1009.3548 | 10 | 3.2967 | 0 | ResDHW | 366.9417 | 0 | 0 | 0 | 0 | 0 | 0 | 97.134 | ResGASDHW
Commercial Showerhead Replacement_2_00gpm_Fitness Center_ Electric Water Heating_Direct Install | On-site Savings, Costs, and Benefits | 2322.6167 | 10 | 11.3367 | 0 | ResDHW | 269.5898 | 0 | 0 | 0 | 0 | 0 | 0 | 0 | ResGASDHW
Commercial Showerhead Replacement_2_00gpm_Fitness Center_ Gas Water Heating_Direct Install | On-site Savings, Costs, and Benefits | 0 | 10 | 11.3367 | 0 | ResDHW | 269.5898 | 0 | 0 | 0 | 0 | 0 | 0 | 103.5797 | ResGASDHW
Commercial Showerhead Replacement_2_00gpm_Fitness Center_ Any Water Heating_Direct Install | On-site Savings, Costs, and Benefits | 735.4953 | 10 | 11.3367 | 0 | ResDHW | 269.5898 | 0 | 0 | 0 | 0 | 0 | 0 | 70.7795 | ResGASDHW
Commercial Showerhead Replacement_1_75gpm_Fitness Center_ Electric Water Heating_Direct Install | On-site Savings, Costs, and Benefits | 2478.7316 | 10 | 11.3367 | 0 | ResDHW | 303.2885 | 0 | 0 | 0 | 0 | 0 | 0 | 0 | ResGASDHW
Commercial Showerhead Replacement_1_75gpm_Fitness Center_ Gas Water Heating_Direct Install | On-site Savings, Costs, and Benefits | 0 | 10 | 11.3367 | 0 | ResDHW | 303.2885 | 0 | 0 | 0 | 0 | 0 | 0 | 110.5418 | ResGASDHW
Commercial Showerhead Replacement_1_75gpm_Fitness Center_ Any Water Heating_Direct Install | On-site Savings, Costs, and Benefits | 784.9317 | 10 | 11.3367 | 0 | ResDHW | 303.2885 | 0 | 0 | 0 | 0 | 0 | 0 | 75.5369 | ResGASDHW
Commercial Showerhead Replacement_1_50gpm_Fitness Center_ Electric Water Heating_Direct Install | On-site Savings, Costs, and Benefits | 4098.1322 | 10 | 11.3367 | 0 | ResDHW | 471.7822 | 0 | 0 | 0 | 0 | 0 | 0 | 0 | ResGASDHW
Commercial Showerhead Replacement_1_50gpm_Fitness Center_ Gas Water Heating_Direct Install | On-site Savings, Costs, and Benefits | 0 | 10 | 11.3367 | 0 | ResDHW | 471.7822 | 0 | 0 | 0 | 0 | 0 | 0 | 182.7608 | ResGASDHW
Commercial Showerhead Replacement_1_50gpm_Fitness Center_ Any Water Heating_Direct Install | On-site Savings, Costs, and Benefits | 1297.7419 | 10 | 11.3367 | 0 | ResDHW | 471.7822 | 0 | 0 | 0 | 0 | 0 | 0 | 124.8866 | ResGASDHW
Commercial Showerhead Replacement_2_00gpm_Fitness Center_ Electric Water Heating_Mail-by-Request | On-site Savings, Costs, and Benefits | 1548.4111 | 10 | 8.1097 | 0 | ResDHW | 179.7265 | 0 | 0 | 0 | 0 | 0 | 0 | 0 | ResGASDHW
Commercial Showerhead Replacement_2_00gpm_Fitness Center_ Gas Water Heating_Mail-by-Request | On-site Savings, Costs, and Benefits | 0 | 10 | 8.1097 | 0 | ResDHW | 179.7265 | 0 | 0 | 0 | 0 | 0 | 0 | 69.0531 | ResGASDHW
Commercial Showerhead Replacement_2_00gpm_Fitness Center_ Any Water Heating_Mail-by-Request | On-site Savings, Costs, and Benefits | 490.3302 | 10 | 8.1097 | 0 | ResDHW | 179.7265 | 0 | 0 | 0 | 0 | 0 | 0 | 47.1863 | ResGASDHW
Commercial Showerhead Replacement_1_75gpm_Fitness Center_ Electric Water Heating_Mail-by-Request | On-site Savings, Costs, and Benefits | 1652.4877 | 10 | 8.1097 | 0 | ResDHW | 202.1924 | 0 | 0 | 0 | 0 | 0 | 0 | 0 | ResGASDHW
Commercial Showerhead Replacement_1_75gpm_Fitness Center_ Gas Water Heating_Mail-by-Request | On-site Savings, Costs, and Benefits | 0 | 10 | 8.1097 | 0 | ResDHW | 202.1924 | 0 | 0 | 0 | 0 | 0 | 0 | 73.6946 | ResGASDHW
Commercial Showerhead Replacement_1_75gpm_Fitness Center_ Any Water Heating_Mail-by-Request | On-site Savings, Costs, and Benefits | 523.2878 | 10 | 8.1097 | 0 | ResDHW | 202.1924 | 0 | 0 | 0 | 0 | 0 | 0 | 50.3579 | ResGASDHW
Commercial Showerhead Replacement_1_50gpm_Fitness Center_ Electric Water Heating_Mail-by-Request | On-site Savings, Costs, and Benefits | 2732.0881 | 10 | 8.1097 | 0 | ResDHW | 314.5215 | 0 | 0 | 0 | 0 | 0 | 0 | 0 | ResGASDHW
Commercial Showerhead Replacement_1_50gpm_Fitness Center_ Gas Water Heating_Mail-by-Request | On-site Savings, Costs, and Benefits | 0 | 10 | 8.1097 | 0 | ResDHW | 314.5215 | 0 | 0 | 0 | 0 | 0 | 0 | 121.8406 | ResGASDHW
Commercial Showerhead Replacement_1_50gpm_Fitness Center_ Any Water Heating_Mail-by-Request | On-site Savings, Costs, and Benefits | 865.1612 | 10 | 8.1097 | 0 | ResDHW | 314.5215 | 0 | 0 | 0 | 0 | 0 | 0 | 83.2577 | ResGASDHW
Commercial Showerhead Replacement_2_00gpm_Hospitality_ Electric Water Heating_Retail | Embedded Water Energy | 5.9399 | 10 | 0 | 0 | FLAT | 0 | 0 | 0 | 0 | 0 | 0 | 0 | 0 | FLAT
Commercial Showerhead Replacement_2_00gpm_Hospitality_ Gas Water Heating_Retail | Embedded Water Energy | 5.9399 | 10 | 0 | 0 | FLAT | 0 | 0 | 0 | 0 | 0 | 0 | 0 | 0 | FLAT
Commercial Showerhead Replacement_2_00gpm_Hospitality_ Any Water Heating_Retail | Embedded Water Energy | 5.9399 | 10 | 0 | 0 | FLAT | 0 | 0 | 0 | 0 | 0 | 0 | 0 | 0 | FLAT
Commercial Showerhead Replacement_1_75gpm_Hospitality_ Electric Water Heating_Retail | Embedded Water Energy | 6.2648 | 10 | 0 | 0 | FLAT | 0 | 0 | 0 | 0 | 0 | 0 | 0 | 0 | FLAT
Commercial Showerhead Replacement_1_75gpm_Hospitality_ Gas Water Heating_Retail | Embedded Water Energy | 6.2648 | 10 | 0 | 0 | FLAT | 0 | 0 | 0 | 0 | 0 | 0 | 0 | 0 | FLAT
Commercial Showerhead Replacement_1_75gpm_Hospitality_ Any Water Heating_Retail | Embedded Water Energy | 6.2648 | 10 | 0 | 0 | FLAT | 0 | 0 | 0 | 0 | 0 | 0 | 0 | 0 | FLAT
Commercial Showerhead Replacement_1_50gpm_Hospitality_ Electric Water Heating_Retail | Embedded Water Energy | 9.0955 | 10 | 0 | 0 | FLAT | 0 | 0 | 0 | 0 | 0 | 0 | 0 | 0 | FLAT
Commercial Showerhead Replacement_1_50gpm_Hospitality_ Gas Water Heating_Retail | Embedded Water Energy | 9.0955 | 10 | 0 | 0 | FLAT | 0 | 0 | 0 | 0 | 0 | 0 | 0 | 0 | FLAT
Commercial Showerhead Replacement_1_50gpm_Hospitality_ Any Water Heating_Retail | Embedded Water Energy | 9.0955 | 10 | 0 | 0 | FLAT | 0 | 0 | 0 | 0 | 0 | 0 | 0 | 0 | FLAT
Commercial Showerhead Replacement_2_00gpm_Hospitality_ Electric Water Heating_Direct Install | Embedded Water Energy | 6.6824 | 10 | 0 | 0 | FLAT | 0 | 0 | 0 | 0 | 0 | 0 | 0 | 0 | FLAT
Commercial Showerhead Replacement_2_00gpm_Hospitality_ Gas Water Heating_Direct Install | Embedded Water Energy | 6.6824 | 10 | 0 | 0 | FLAT | 0 | 0 | 0 | 0 | 0 | 0 | 0 | 0 | FLAT
Commercial Showerhead Replacement_2_00gpm_Hospitality_ Any Water Heating_Direct Install | Embedded Water Energy | 6.6824 | 10 | 0 | 0 | FLAT | 0 | 0 | 0 | 0 | 0 | 0 | 0 | 0 | FLAT
Commercial Showerhead Replacement_1_75gpm_Hospitality_ Electric Water Heating_Direct Install | Embedded Water Energy | 7.5177 | 10 | 0 | 0 | FLAT | 0 | 0 | 0 | 0 | 0 | 0 | 0 | 0 | FLAT
Commercial Showerhead Replacement_1_75gpm_Hospitality_ Gas Water Heating_Direct Install | Embedded Water Energy | 7.5177 | 10 | 0 | 0 | FLAT | 0 | 0 | 0 | 0 | 0 | 0 | 0 | 0 | FLAT
Commercial Showerhead Replacement_1_75gpm_Hospitality_ Any Water Heating_Direct Install | Embedded Water Energy | 7.5177 | 10 | 0 | 0 | FLAT | 0 | 0 | 0 | 0 | 0 | 0 | 0 | 0 | FLAT
Commercial Showerhead Replacement_1_50gpm_Hospitality_ Electric Water Heating_Direct Install | Embedded Water Energy | 11.6942 | 10 | 0 | 0 | FLAT | 0 | 0 | 0 | 0 | 0 | 0 | 0 | 0 | FLAT
Commercial Showerhead Replacement_1_50gpm_Hospitality_ Gas Water Heating_Direct Install | Embedded Water Energy | 11.6942 | 10 | 0 | 0 | FLAT | 0 | 0 | 0 | 0 | 0 | 0 | 0 | 0 | FLAT
Commercial Showerhead Replacement_1_50gpm_Hospitality_ Any Water Heating_Direct Install | Embedded Water Energy | 11.6942 | 10 | 0 | 0 | FLAT | 0 | 0 | 0 | 0 | 0 | 0 | 0 | 0 | FLAT
Commercial Showerhead Replacement_2_00gpm_Hospitality_ Electric Water Heating_Mail-by-Request | Embedded Water Energy | 4.4549 | 10 | 0 | 0 | FLAT | 0 | 0 | 0 | 0 | 0 | 0 | 0 | 0 | FLAT
Commercial Showerhead Replacement_2_00gpm_Hospitality_ Gas Water Heating_Mail-by-Request | Embedded Water Energy | 4.4549 | 10 | 0 | 0 | FLAT | 0 | 0 | 0 | 0 | 0 | 0 | 0 | 0 | FLAT
Commercial Showerhead Replacement_2_00gpm_Hospitality_ Any Water Heating_Mail-by-Request | Embedded Water Energy | 4.4549 | 10 | 0 | 0 | FLAT | 0 | 0 | 0 | 0 | 0 | 0 | 0 | 0 | FLAT
Commercial Showerhead Replacement_1_75gpm_Hospitality_ Electric Water Heating_Mail-by-Request | Embedded Water Energy | 5.0118 | 10 | 0 | 0 | FLAT | 0 | 0 | 0 | 0 | 0 | 0 | 0 | 0 | FLAT
Commercial Showerhead Replacement_1_75gpm_Hospitality_ Gas Water Heating_Mail-by-Request | Embedded Water Energy | 5.0118 | 10 | 0 | 0 | FLAT | 0 | 0 | 0 | 0 | 0 | 0 | 0 | 0 | FLAT
Commercial Showerhead Replacement_1_75gpm_Hospitality_ Any Water Heating_Mail-by-Request | Embedded Water Energy | 5.0118 | 10 | 0 | 0 | FLAT | 0 | 0 | 0 | 0 | 0 | 0 | 0 | 0 | FLAT
Commercial Showerhead Replacement_1_50gpm_Hospitality_ Electric Water Heating_Mail-by-Request | Embedded Water Energy | 7.7961 | 10 | 0 | 0 | FLAT | 0 | 0 | 0 | 0 | 0 | 0 | 0 | 0 | FLAT
Commercial Showerhead Replacement_1_50gpm_Hospitality_ Gas Water Heating_Mail-by-Request | Embedded Water Energy | 7.7961 | 10 | 0 | 0 | FLAT | 0 | 0 | 0 | 0 | 0 | 0 | 0 | 0 | FLAT
Commercial Showerhead Replacement_1_50gpm_Hospitality_ Any Water Heating_Mail-by-Request | Embedded Water Energy | 7.7961 | 10 | 0 | 0 | FLAT | 0 | 0 | 0 | 0 | 0 | 0 | 0 | 0 | FLAT
Commercial Showerhead Replacement_2_00gpm_Health Care_ Electric Water Heating_Retail | Embedded Water Energy | 4.2796 | 10 | 0 | 0 | FLAT | 0 | 0 | 0 | 0 | 0 | 0 | 0 | 0 | FLAT
Commercial Showerhead Replacement_2_00gpm_Health Care_ Gas Water Heating_Retail | Embedded Water Energy | 4.2796 | 10 | 0 | 0 | FLAT | 0 | 0 | 0 | 0 | 0 | 0 | 0 | 0 | FLAT
Commercial Showerhead Replacement_2_00gpm_Health Care_ Any Water Heating_Retail | Embedded Water Energy | 4.2796 | 10 | 0 | 0 | FLAT | 0 | 0 | 0 | 0 | 0 | 0 | 0 | 0 | FLAT
Commercial Showerhead Replacement_1_75gpm_Health Care_ Electric Water Heating_Retail | Embedded Water Energy | 4.5136 | 10 | 0 | 0 | FLAT | 0 | 0 | 0 | 0 | 0 | 0 | 0 | 0 | FLAT
Commercial Showerhead Replacement_1_75gpm_Health Care_ Gas Water Heating_Retail | Embedded Water Energy | 4.5136 | 10 | 0 | 0 | FLAT | 0 | 0 | 0 | 0 | 0 | 0 | 0 | 0 | FLAT
Commercial Showerhead Replacement_1_75gpm_Health Care_ Any Water Heating_Retail | Embedded Water Energy | 4.5136 | 10 | 0 | 0 | FLAT | 0 | 0 | 0 | 0 | 0 | 0 | 0 | 0 | FLAT
Commercial Showerhead Replacement_1_50gpm_Health Care_ Electric Water Heating_Retail | Embedded Water Energy | 6.5531 | 10 | 0 | 0 | FLAT | 0 | 0 | 0 | 0 | 0 | 0 | 0 | 0 | FLAT
Commercial Showerhead Replacement_1_50gpm_Health Care_ Gas Water Heating_Retail | Embedded Water Energy | 6.5531 | 10 | 0 | 0 | FLAT | 0 | 0 | 0 | 0 | 0 | 0 | 0 | 0 | FLAT
Commercial Showerhead Replacement_1_50gpm_Health Care_ Any Water Heating_Retail | Embedded Water Energy | 6.5531 | 10 | 0 | 0 | FLAT | 0 | 0 | 0 | 0 | 0 | 0 | 0 | 0 | FLAT
Commercial Showerhead Replacement_2_00gpm_Health Care_ Electric Water Heating_Direct Install | Embedded Water Energy | 4.8145 | 10 | 0 | 0 | FLAT | 0 | 0 | 0 | 0 | 0 | 0 | 0 | 0 | FLAT
Commercial Showerhead Replacement_2_00gpm_Health Care_ Gas Water Heating_Direct Install | Embedded Water Energy | 4.8145 | 10 | 0 | 0 | FLAT | 0 | 0 | 0 | 0 | 0 | 0 | 0 | 0 | FLAT
Commercial Showerhead Replacement_2_00gpm_Health Care_ Any Water Heating_Direct Install | Embedded Water Energy | 4.8145 | 10 | 0 | 0 | FLAT | 0 | 0 | 0 | 0 | 0 | 0 | 0 | 0 | FLAT
Commercial Showerhead Replacement_1_75gpm_Health Care_ Electric Water Heating_Direct Install | Embedded Water Energy | 5.4163 | 10 | 0 | 0 | FLAT | 0 | 0 | 0 | 0 | 0 | 0 | 0 | 0 | FLAT
Commercial Showerhead Replacement_1_75gpm_Health Care_ Gas Water Heating_Direct Install | Embedded Water Energy | 5.4163 | 10 | 0 | 0 | FLAT | 0 | 0 | 0 | 0 | 0 | 0 | 0 | 0 | FLAT
Commercial Showerhead Replacement_1_75gpm_Health Care_ Any Water Heating_Direct Install | Embedded Water Energy | 5.4163 | 10 | 0 | 0 | FLAT | 0 | 0 | 0 | 0 | 0 | 0 | 0 | 0 | FLAT
Commercial Showerhead Replacement_1_50gpm_Health Care_ Electric Water Heating_Direct Install | Embedded Water Energy | 8.4254 | 10 | 0 | 0 | FLAT | 0 | 0 | 0 | 0 | 0 | 0 | 0 | 0 | FLAT
Commercial Showerhead Replacement_1_50gpm_Health Care_ Gas Water Heating_Direct Install | Embedded Water Energy | 8.4254 | 10 | 0 | 0 | FLAT | 0 | 0 | 0 | 0 | 0 | 0 | 0 | 0 | FLAT
Commercial Showerhead Replacement_1_50gpm_Health Care_ Any Water Heating_Direct Install | Embedded Water Energy | 8.4254 | 10 | 0 | 0 | FLAT | 0 | 0 | 0 | 0 | 0 | 0 | 0 | 0 | FLAT
Commercial Showerhead Replacement_2_00gpm_Health Care_ Electric Water Heating_Mail-by-Request | Embedded Water Energy | 3.2097 | 10 | 0 | 0 | FLAT | 0 | 0 | 0 | 0 | 0 | 0 | 0 | 0 | FLAT
Commercial Showerhead Replacement_2_00gpm_Health Care_ Gas Water Heating_Mail-by-Request | Embedded Water Energy | 3.2097 | 10 | 0 | 0 | FLAT | 0 | 0 | 0 | 0 | 0 | 0 | 0 | 0 | FLAT
Commercial Showerhead Replacement_2_00gpm_Health Care_ Any Water Heating_Mail-by-Request | Embedded Water Energy | 3.2097 | 10 | 0 | 0 | FLAT | 0 | 0 | 0 | 0 | 0 | 0 | 0 | 0 | FLAT
Commercial Showerhead Replacement_1_75gpm_Health Care_ Electric Water Heating_Mail-by-Request | Embedded Water Energy | 3.6109 | 10 | 0 | 0 | FLAT | 0 | 0 | 0 | 0 | 0 | 0 | 0 | 0 | FLAT
Commercial Showerhead Replacement_1_75gpm_Health Care_ Gas Water Heating_Mail-by-Request | Embedded Water Energy | 3.6109 | 10 | 0 | 0 | FLAT | 0 | 0 | 0 | 0 | 0 | 0 | 0 | 0 | FLAT
Commercial Showerhead Replacement_1_75gpm_Health Care_ Any Water Heating_Mail-by-Request | Embedded Water Energy | 3.6109 | 10 | 0 | 0 | FLAT | 0 | 0 | 0 | 0 | 0 | 0 | 0 | 0 | FLAT
Commercial Showerhead Replacement_1_50gpm_Health Care_ Electric Water Heating_Mail-by-Request | Embedded Water Energy | 5.6169 | 10 | 0 | 0 | FLAT | 0 | 0 | 0 | 0 | 0 | 0 | 0 | 0 | FLAT
Commercial Showerhead Replacement_1_50gpm_Health Care_ Gas Water Heating_Mail-by-Request | Embedded Water Energy | 5.6169 | 10 | 0 | 0 | FLAT | 0 | 0 | 0 | 0 | 0 | 0 | 0 | 0 | FLAT
Commercial Showerhead Replacement_1_50gpm_Health Care_ Any Water Heating_Mail-by-Request | Embedded Water Energy | 5.6169 | 10 | 0 | 0 | FLAT | 0 | 0 | 0 | 0 | 0 | 0 | 0 | 0 | FLAT
Commercial Showerhead Replacement_2_00gpm_Commercial - Employee Shower_ Electric Water Heating_Retail | Embedded Water Energy | 3.2062 | 10 | 0 | 0 | FLAT | 0 | 0 | 0 | 0 | 0 | 0 | 0 | 0 | FLAT
Commercial Showerhead Replacement_2_00gpm_Commercial - Employee Shower_ Gas Water Heating_Retail | Embedded Water Energy | 3.2062 | 10 | 0 | 0 | FLAT | 0 | 0 | 0 | 0 | 0 | 0 | 0 | 0 | FLAT
Commercial Showerhead Replacement_2_00gpm_Commercial - Employee Shower_ Any Water Heating_Retail | Embedded Water Energy | 3.2062 | 10 | 0 | 0 | FLAT | 0 | 0 | 0 | 0 | 0 | 0 | 0 | 0 | FLAT
Commercial Showerhead Replacement_1_75gpm_Commercial - Employee Shower_ Electric Water Heating_Retail | Embedded Water Energy | 3.3816 | 10 | 0 | 0 | FLAT | 0 | 0 | 0 | 0 | 0 | 0 | 0 | 0 | FLAT
Commercial Showerhead Replacement_1_75gpm_Commercial - Employee Shower_ Gas Water Heating_Retail | Embedded Water Energy | 3.3816 | 10 | 0 | 0 | FLAT | 0 | 0 | 0 | 0 | 0 | 0 | 0 | 0 | FLAT
Commercial Showerhead Replacement_1_75gpm_Commercial - Employee Shower_ Any Water Heating_Retail | Embedded Water Energy | 3.3816 | 10 | 0 | 0 | FLAT | 0 | 0 | 0 | 0 | 0 | 0 | 0 | 0 | FLAT
Commercial Showerhead Replacement_1_50gpm_Commercial - Employee Shower_ Electric Water Heating_Retail | Embedded Water Energy | 4.9096 | 10 | 0 | 0 | FLAT | 0 | 0 | 0 | 0 | 0 | 0 | 0 | 0 | FLAT
Commercial Showerhead Replacement_1_50gpm_Commercial - Employee Shower_ Gas Water Heating_Retail | Embedded Water Energy | 4.9096 | 10 | 0 | 0 | FLAT | 0 | 0 | 0 | 0 | 0 | 0 | 0 | 0 | FLAT
Commercial Showerhead Replacement_1_50gpm_Commercial - Employee Shower_ Any Water Heating_Retail | Embedded Water Energy | 4.9096 | 10 | 0 | 0 | FLAT | 0 | 0 | 0 | 0 | 0 | 0 | 0 | 0 | FLAT
Commercial Showerhead Replacement_2_00gpm_Commercial - Employee Shower_ Electric Water Heating_Direct Install | Embedded Water Energy | 3.607 | 10 | 0 | 0 | FLAT | 0 | 0 | 0 | 0 | 0 | 0 | 0 | 0 | FLAT
Commercial Showerhead Replacement_2_00gpm_Commercial - Employee Shower_ Gas Water Heating_Direct Install | Embedded Water Energy | 3.607 | 10 | 0 | 0 | FLAT | 0 | 0 | 0 | 0 | 0 | 0 | 0 | 0 | FLAT
Commercial Showerhead Replacement_2_00gpm_Commercial - Employee Shower_ Any Water Heating_Direct Install | Embedded Water Energy | 3.607 | 10 | 0 | 0 | FLAT | 0 | 0 | 0 | 0 | 0 | 0 | 0 | 0 | FLAT
Commercial Showerhead Replacement_1_75gpm_Commercial - Employee Shower_ Electric Water Heating_Direct Install | Embedded Water Energy | 4.0579 | 10 | 0 | 0 | FLAT | 0 | 0 | 0 | 0 | 0 | 0 | 0 | 0 | FLAT
Commercial Showerhead Replacement_1_75gpm_Commercial - Employee Shower_ Gas Water Heating_Direct Install | Embedded Water Energy | 4.0579 | 10 | 0 | 0 | FLAT | 0 | 0 | 0 | 0 | 0 | 0 | 0 | 0 | FLAT
Commercial Showerhead Replacement_1_75gpm_Commercial - Employee Shower_ Any Water Heating_Direct Install | Embedded Water Energy | 4.0579 | 10 | 0 | 0 | FLAT | 0 | 0 | 0 | 0 | 0 | 0 | 0 | 0 | FLAT
Commercial Showerhead Replacement_1_50gpm_Commercial - Employee Shower_ Electric Water Heating_Direct Install | Embedded Water Energy | 6.3123 | 10 | 0 | 0 | FLAT | 0 | 0 | 0 | 0 | 0 | 0 | 0 | 0 | FLAT
Commercial Showerhead Replacement_1_50gpm_Commercial - Employee Shower_ Gas Water Heating_Direct Install | Embedded Water Energy | 6.3123 | 10 | 0 | 0 | FLAT | 0 | 0 | 0 | 0 | 0 | 0 | 0 | 0 | FLAT
Commercial Showerhead Replacement_1_50gpm_Commercial - Employee Shower_ Any Water Heating_Direct Install | Embedded Water Energy | 6.3123 | 10 | 0 | 0 | FLAT | 0 | 0 | 0 | 0 | 0 | 0 | 0 | 0 | FLAT
Commercial Showerhead Replacement_2_00gpm_Commercial - Employee Shower_ Electric Water Heating_Mail-by-Request | Embedded Water Energy | 2.4047 | 10 | 0 | 0 | FLAT | 0 | 0 | 0 | 0 | 0 | 0 | 0 | 0 | FLAT
Commercial Showerhead Replacement_2_00gpm_Commercial - Employee Shower_ Gas Water Heating_Mail-by-Request | Embedded Water Energy | 2.4047 | 10 | 0 | 0 | FLAT | 0 | 0 | 0 | 0 | 0 | 0 | 0 | 0 | FLAT
Commercial Showerhead Replacement_2_00gpm_Commercial - Employee Shower_ Any Water Heating_Mail-by-Request | Embedded Water Energy | 2.4047 | 10 | 0 | 0 | FLAT | 0 | 0 | 0 | 0 | 0 | 0 | 0 | 0 | FLAT
Commercial Showerhead Replacement_1_75gpm_Commercial - Employee Shower_ Electric Water Heating_Mail-by-Request | Embedded Water Energy | 2.7053 | 10 | 0 | 0 | FLAT | 0 | 0 | 0 | 0 | 0 | 0 | 0 | 0 | FLAT
Commercial Showerhead Replacement_1_75gpm_Commercial - Employee Shower_ Gas Water Heating_Mail-by-Request | Embedded Water Energy | 2.7053 | 10 | 0 | 0 | FLAT | 0 | 0 | 0 | 0 | 0 | 0 | 0 | 0 | FLAT
Commercial Showerhead Replacement_1_75gpm_Commercial - Employee Shower_ Any Water Heating_Mail-by-Request | Embedded Water Energy | 2.7053 | 10 | 0 | 0 | FLAT | 0 | 0 | 0 | 0 | 0 | 0 | 0 | 0 | FLAT
Commercial Showerhead Replacement_1_50gpm_Commercial - Employee Shower_ Electric Water Heating_Mail-by-Request | Embedded Water Energy | 4.2082 | 10 | 0 | 0 | FLAT | 0 | 0 | 0 | 0 | 0 | 0 | 0 | 0 | FLAT
Commercial Showerhead Replacement_1_50gpm_Commercial - Employee Shower_ Gas Water Heating_Mail-by-Request | Embedded Water Energy | 4.2082 | 10 | 0 | 0 | FLAT | 0 | 0 | 0 | 0 | 0 | 0 | 0 | 0 | FLAT
Commercial Showerhead Replacement_1_50gpm_Commercial - Employee Shower_ Any Water Heating_Mail-by-Request | Embedded Water Energy | 4.2082 | 10 | 0 | 0 | FLAT | 0 | 0 | 0 | 0 | 0 | 0 | 0 | 0 | FLAT
Commercial Showerhead Replacement_2_00gpm_School_ Electric Water Heating_Retail | Embedded Water Energy | 3.4828 | 10 | 0 | 0 | FLAT | 0 | 0 | 0 | 0 | 0 | 0 | 0 | 0 | FLAT
Commercial Showerhead Replacement_2_00gpm_School_ Gas Water Heating_Retail | Embedded Water Energy | 3.4828 | 10 | 0 | 0 | FLAT | 0 | 0 | 0 | 0 | 0 | 0 | 0 | 0 | FLAT
Commercial Showerhead Replacement_2_00gpm_School_ Any Water Heating_Retail | Embedded Water Energy | 3.4828 | 10 | 0 | 0 | FLAT | 0 | 0 | 0 | 0 | 0 | 0 | 0 | 0 | FLAT
Commercial Showerhead Replacement_1_75gpm_School_ Electric Water Heating_Retail | Embedded Water Energy | 3.6733 | 10 | 0 | 0 | FLAT | 0 | 0 | 0 | 0 | 0 | 0 | 0 | 0 | FLAT
Commercial Showerhead Replacement_1_75gpm_School_ Gas Water Heating_Retail | Embedded Water Energy | 3.6733 | 10 | 0 | 0 | FLAT | 0 | 0 | 0 | 0 | 0 | 0 | 0 | 0 | FLAT
Commercial Showerhead Replacement_1_75gpm_School_ Any Water Heating_Retail | Embedded Water Energy | 3.6733 | 10 | 0 | 0 | FLAT | 0 | 0 | 0 | 0 | 0 | 0 | 0 | 0 | FLAT
Commercial Showerhead Replacement_1_50gpm_School_ Electric Water Heating_Retail | Embedded Water Energy | 5.333 | 10 | 0 | 0 | FLAT | 0 | 0 | 0 | 0 | 0 | 0 | 0 | 0 | FLAT
Commercial Showerhead Replacement_1_50gpm_School_ Gas Water Heating_Retail | Embedded Water Energy | 5.333 | 10 | 0 | 0 | FLAT | 0 | 0 | 0 | 0 | 0 | 0 | 0 | 0 | FLAT
Commercial Showerhead Replacement_1_50gpm_School_ Any Water Heating_Retail | Embedded Water Energy | 5.333 | 10 | 0 | 0 | FLAT | 0 | 0 | 0 | 0 | 0 | 0 | 0 | 0 | FLAT
Commercial Showerhead Replacement_2_00gpm_School_ Electric Water Heating_Direct Install | Embedded Water Energy | 3.9181 | 10 | 0 | 0 | FLAT | 0 | 0 | 0 | 0 | 0 | 0 | 0 | 0 | FLAT
Commercial Showerhead Replacement_2_00gpm_School_ Gas Water Heating_Direct Install | Embedded Water Energy | 3.9181 | 10 | 0 | 0 | FLAT | 0 | 0 | 0 | 0 | 0 | 0 | 0 | 0 | FLAT
Commercial Showerhead Replacement_2_00gpm_School_ Any Water Heating_Direct Install | Embedded Water Energy | 3.9181 | 10 | 0 | 0 | FLAT | 0 | 0 | 0 | 0 | 0 | 0 | 0 | 0 | FLAT
Commercial Showerhead Replacement_1_75gpm_School_ Electric Water Heating_Direct Install | Embedded Water Energy | 4.4079 | 10 | 0 | 0 | FLAT | 0 | 0 | 0 | 0 | 0 | 0 | 0 | 0 | FLAT
Commercial Showerhead Replacement_1_75gpm_School_ Gas Water Heating_Direct Install | Embedded Water Energy | 4.4079 | 10 | 0 | 0 | FLAT | 0 | 0 | 0 | 0 | 0 | 0 | 0 | 0 | FLAT
Commercial Showerhead Replacement_1_75gpm_School_ Any Water Heating_Direct Install | Embedded Water Energy | 4.4079 | 10 | 0 | 0 | FLAT | 0 | 0 | 0 | 0 | 0 | 0 | 0 | 0 | FLAT
Commercial Showerhead Replacement_1_50gpm_School_ Electric Water Heating_Direct Install | Embedded Water Energy | 6.8568 | 10 | 0 | 0 | FLAT | 0 | 0 | 0 | 0 | 0 | 0 | 0 | 0 | FLAT
Commercial Showerhead Replacement_1_50gpm_School_ Gas Water Heating_Direct Install | Embedded Water Energy | 6.8568 | 10 | 0 | 0 | FLAT | 0 | 0 | 0 | 0 | 0 | 0 | 0 | 0 | FLAT
Commercial Showerhead Replacement_1_50gpm_School_ Any Water Heating_Direct Install | Embedded Water Energy | 6.8568 | 10 | 0 | 0 | FLAT | 0 | 0 | 0 | 0 | 0 | 0 | 0 | 0 | FLAT
Commercial Showerhead Replacement_2_00gpm_School_ Electric Water Heating_Mail-by-Request | Embedded Water Energy | 2.6121 | 10 | 0 | 0 | FLAT | 0 | 0 | 0 | 0 | 0 | 0 | 0 | 0 | FLAT
Commercial Showerhead Replacement_2_00gpm_School_ Gas Water Heating_Mail-by-Request | Embedded Water Energy | 2.6121 | 10 | 0 | 0 | FLAT | 0 | 0 | 0 | 0 | 0 | 0 | 0 | 0 | FLAT
Commercial Showerhead Replacement_2_00gpm_School_ Any Water Heating_Mail-by-Request | Embedded Water Energy | 2.6121 | 10 | 0 | 0 | FLAT | 0 | 0 | 0 | 0 | 0 | 0 | 0 | 0 | FLAT
Commercial Showerhead Replacement_1_75gpm_School_ Electric Water Heating_Mail-by-Request | Embedded Water Energy | 2.9386 | 10 | 0 | 0 | FLAT | 0 | 0 | 0 | 0 | 0 | 0 | 0 | 0 | FLAT
Commercial Showerhead Replacement_1_75gpm_School_ Gas Water Heating_Mail-by-Request | Embedded Water Energy | 2.9386 | 10 | 0 | 0 | FLAT | 0 | 0 | 0 | 0 | 0 | 0 | 0 | 0 | FLAT
Commercial Showerhead Replacement_1_75gpm_School_ Any Water Heating_Mail-by-Request | Embedded Water Energy | 2.9386 | 10 | 0 | 0 | FLAT | 0 | 0 | 0 | 0 | 0 | 0 | 0 | 0 | FLAT
Commercial Showerhead Replacement_1_50gpm_School_ Electric Water Heating_Mail-by-Request | Embedded Water Energy | 4.5712 | 10 | 0 | 0 | FLAT | 0 | 0 | 0 | 0 | 0 | 0 | 0 | 0 | FLAT
Commercial Showerhead Replacement_1_50gpm_School_ Gas Water Heating_Mail-by-Request | Embedded Water Energy | 4.5712 | 10 | 0 | 0 | FLAT | 0 | 0 | 0 | 0 | 0 | 0 | 0 | 0 | FLAT
Commercial Showerhead Replacement_1_50gpm_School_ Any Water Heating_Mail-by-Request | Embedded Water Energy | 4.5712 | 10 | 0 | 0 | FLAT | 0 | 0 | 0 | 0 | 0 | 0 | 0 | 0 | FLAT
Commercial Showerhead Replacement_2_00gpm_Any Commercial Except Fitness Center_ Electric Water Heating_Retail | Embedded Water Energy | 5.1276 | 10 | 0 | 0 | FLAT | 0 | 0 | 0 | 0 | 0 | 0 | 0 | 0 | FLAT
Commercial Showerhead Replacement_2_00gpm_Any Commercial Except Fitness Center_ Gas Water Heating_Retail | Embedded Water Energy | 5.1276 | 10 | 0 | 0 | FLAT | 0 | 0 | 0 | 0 | 0 | 0 | 0 | 0 | FLAT
Commercial Showerhead Replacement_2_00gpm_Any Commercial Except Fitness Center_ Any Water Heating_Retail | Embedded Water Energy | 5.1276 | 10 | 0 | 0 | FLAT | 0 | 0 | 0 | 0 | 0 | 0 | 0 | 0 | FLAT
Commercial Showerhead Replacement_1_75gpm_Any Commercial Except Fitness Center_ Electric Water Heating_Retail | Embedded Water Energy | 5.4081 | 10 | 0 | 0 | FLAT | 0 | 0 | 0 | 0 | 0 | 0 | 0 | 0 | FLAT
Commercial Showerhead Replacement_1_75gpm_Any Commercial Except Fitness Center_ Gas Water Heating_Retail | Embedded Water Energy | 5.4081 | 10 | 0 | 0 | FLAT | 0 | 0 | 0 | 0 | 0 | 0 | 0 | 0 | FLAT
Commercial Showerhead Replacement_1_75gpm_Any Commercial Except Fitness Center_ Any Water Heating_Retail | Embedded Water Energy | 5.4081 | 10 | 0 | 0 | FLAT | 0 | 0 | 0 | 0 | 0 | 0 | 0 | 0 | FLAT
Commercial Showerhead Replacement_1_50gpm_Any Commercial Except Fitness Center_ Electric Water Heating_Retail | Embedded Water Energy | 7.8517 | 10 | 0 | 0 | FLAT | 0 | 0 | 0 | 0 | 0 | 0 | 0 | 0 | FLAT
Commercial Showerhead Replacement_1_50gpm_Any Commercial Except Fitness Center_ Gas Water Heating_Retail | Embedded Water Energy | 7.8517 | 10 | 0 | 0 | FLAT | 0 | 0 | 0 | 0 | 0 | 0 | 0 | 0 | FLAT
Commercial Showerhead Replacement_1_50gpm_Any Commercial Except Fitness Center_ Any Water Heating_Retail | Embedded Water Energy | 7.8517 | 10 | 0 | 0 | FLAT | 0 | 0 | 0 | 0 | 0 | 0 | 0 | 0 | FLAT
Commercial Showerhead Replacement_2_00gpm_Any Commercial Except Fitness Center_ Electric Water Heating_Direct Install | Embedded Water Energy | 5.7686 | 10 | 0 | 0 | FLAT | 0 | 0 | 0 | 0 | 0 | 0 | 0 | 0 | FLAT
Commercial Showerhead Replacement_2_00gpm_Any Commercial Except Fitness Center_ Gas Water Heating_Direct Install | Embedded Water Energy | 5.7686 | 10 | 0 | 0 | FLAT | 0 | 0 | 0 | 0 | 0 | 0 | 0 | 0 | FLAT
Commercial Showerhead Replacement_2_00gpm_Any Commercial Except Fitness Center_ Any Water Heating_Direct Install | Embedded Water Energy | 5.7686 | 10 | 0 | 0 | FLAT | 0 | 0 | 0 | 0 | 0 | 0 | 0 | 0 | FLAT
Commercial Showerhead Replacement_1_75gpm_Any Commercial Except Fitness Center_ Electric Water Heating_Direct Install | Embedded Water Energy | 6.4897 | 10 | 0 | 0 | FLAT | 0 | 0 | 0 | 0 | 0 | 0 | 0 | 0 | FLAT
Commercial Showerhead Replacement_1_75gpm_Any Commercial Except Fitness Center_ Gas Water Heating_Direct Install | Embedded Water Energy | 6.4897 | 10 | 0 | 0 | FLAT | 0 | 0 | 0 | 0 | 0 | 0 | 0 | 0 | FLAT
Commercial Showerhead Replacement_1_75gpm_Any Commercial Except Fitness Center_ Any Water Heating_Direct Install | Embedded Water Energy | 6.4897 | 10 | 0 | 0 | FLAT | 0 | 0 | 0 | 0 | 0 | 0 | 0 | 0 | FLAT
Commercial Showerhead Replacement_1_50gpm_Any Commercial Except Fitness Center_ Electric Water Heating_Direct Install | Embedded Water Energy | 10.0951 | 10 | 0 | 0 | FLAT | 0 | 0 | 0 | 0 | 0 | 0 | 0 | 0 | FLAT
Commercial Showerhead Replacement_1_50gpm_Any Commercial Except Fitness Center_ Gas Water Heating_Direct Install | Embedded Water Energy | 10.0951 | 10 | 0 | 0 | FLAT | 0 | 0 | 0 | 0 | 0 | 0 | 0 | 0 | FLAT
Commercial Showerhead Replacement_1_50gpm_Any Commercial Except Fitness Center_ Any Water Heating_Direct Install | Embedded Water Energy | 10.0951 | 10 | 0 | 0 | FLAT | 0 | 0 | 0 | 0 | 0 | 0 | 0 | 0 | FLAT
Commercial Showerhead Replacement_2_00gpm_Any Commercial Except Fitness Center_ Electric Water Heating_Mail-by-Request | Embedded Water Energy | 3.8457 | 10 | 0 | 0 | FLAT | 0 | 0 | 0 | 0 | 0 | 0 | 0 | 0 | FLAT
Commercial Showerhead Replacement_2_00gpm_Any Commercial Except Fitness Center_ Gas Water Heating_Mail-by-Request | Embedded Water Energy | 3.8457 | 10 | 0 | 0 | FLAT | 0 | 0 | 0 | 0 | 0 | 0 | 0 | 0 | FLAT
Commercial Showerhead Replacement_2_00gpm_Any Commercial Except Fitness Center_ Any Water Heating_Mail-by-Request | Embedded Water Energy | 3.8457 | 10 | 0 | 0 | FLAT | 0 | 0 | 0 | 0 | 0 | 0 | 0 | 0 | FLAT
Commercial Showerhead Replacement_1_75gpm_Any Commercial Except Fitness Center_ Electric Water Heating_Mail-by-Request | Embedded Water Energy | 4.3265 | 10 | 0 | 0 | FLAT | 0 | 0 | 0 | 0 | 0 | 0 | 0 | 0 | FLAT
Commercial Showerhead Replacement_1_75gpm_Any Commercial Except Fitness Center_ Gas Water Heating_Mail-by-Request | Embedded Water Energy | 4.3265 | 10 | 0 | 0 | FLAT | 0 | 0 | 0 | 0 | 0 | 0 | 0 | 0 | FLAT
Commercial Showerhead Replacement_1_75gpm_Any Commercial Except Fitness Center_ Any Water Heating_Mail-by-Request | Embedded Water Energy | 4.3265 | 10 | 0 | 0 | FLAT | 0 | 0 | 0 | 0 | 0 | 0 | 0 | 0 | FLAT
Commercial Showerhead Replacement_1_50gpm_Any Commercial Except Fitness Center_ Electric Water Heating_Mail-by-Request | Embedded Water Energy | 6.73 | 10 | 0 | 0 | FLAT | 0 | 0 | 0 | 0 | 0 | 0 | 0 | 0 | FLAT
Commercial Showerhead Replacement_1_50gpm_Any Commercial Except Fitness Center_ Gas Water Heating_Mail-by-Request | Embedded Water Energy | 6.73 | 10 | 0 | 0 | FLAT | 0 | 0 | 0 | 0 | 0 | 0 | 0 | 0 | FLAT
Commercial Showerhead Replacement_1_50gpm_Any Commercial Except Fitness Center_ Any Water Heating_Mail-by-Request | Embedded Water Energy | 6.73 | 10 | 0 | 0 | FLAT | 0 | 0 | 0 | 0 | 0 | 0 | 0 | 0 | FLAT
Commercial Showerhead Replacement_2_00gpm_Fitness Center_ Electric Water Heating_Retail | Embedded Water Energy | 96.308 | 10 | 0 | 0 | FLAT | 0 | 0 | 0 | 0 | 0 | 0 | 0 | 0 | FLAT
Commercial Showerhead Replacement_2_00gpm_Fitness Center_ Gas Water Heating_Retail | Embedded Water Energy | 96.308 | 10 | 0 | 0 | FLAT | 0 | 0 | 0 | 0 | 0 | 0 | 0 | 0 | FLAT
Commercial Showerhead Replacement_2_00gpm_Fitness Center_ Any Water Heating_Retail | Embedded Water Energy | 96.308 | 10 | 0 | 0 | FLAT | 0 | 0 | 0 | 0 | 0 | 0 | 0 | 0 | FLAT
Commercial Showerhead Replacement_1_75gpm_Fitness Center_ Electric Water Heating_Retail | Embedded Water Energy | 101.5748 | 10 | 0 | 0 | FLAT | 0 | 0 | 0 | 0 | 0 | 0 | 0 | 0 | FLAT
Commercial Showerhead Replacement_1_75gpm_Fitness Center_ Gas Water Heating_Retail | Embedded Water Energy | 101.5748 | 10 | 0 | 0 | FLAT | 0 | 0 | 0 | 0 | 0 | 0 | 0 | 0 | FLAT
Commercial Showerhead Replacement_1_75gpm_Fitness Center_ Any Water Heating_Retail | Embedded Water Energy | 101.5748 | 10 | 0 | 0 | FLAT | 0 | 0 | 0 | 0 | 0 | 0 | 0 | 0 | FLAT
Commercial Showerhead Replacement_1_50gpm_Fitness Center_ Electric Water Heating_Retail | Embedded Water Energy | 147.4716 | 10 | 0 | 0 | FLAT | 0 | 0 | 0 | 0 | 0 | 0 | 0 | 0 | FLAT
Commercial Showerhead Replacement_1_50gpm_Fitness Center_ Gas Water Heating_Retail | Embedded Water Energy | 147.4716 | 10 | 0 | 0 | FLAT | 0 | 0 | 0 | 0 | 0 | 0 | 0 | 0 | FLAT
Commercial Showerhead Replacement_1_50gpm_Fitness Center_ Any Water Heating_Retail | Embedded Water Energy | 147.4716 | 10 | 0 | 0 | FLAT | 0 | 0 | 0 | 0 | 0 | 0 | 0 | 0 | FLAT
Commercial Showerhead Replacement_2_00gpm_Fitness Center_ Electric Water Heating_Direct Install | Embedded Water Energy | 108.3465 | 10 | 0 | 0 | FLAT | 0 | 0 | 0 | 0 | 0 | 0 | 0 | 0 | FLAT
Commercial Showerhead Replacement_2_00gpm_Fitness Center_ Gas Water Heating_Direct Install | Embedded Water Energy | 108.3465 | 10 | 0 | 0 | FLAT | 0 | 0 | 0 | 0 | 0 | 0 | 0 | 0 | FLAT
Commercial Showerhead Replacement_2_00gpm_Fitness Center_ Any Water Heating_Direct Install | Embedded Water Energy | 108.3465 | 10 | 0 | 0 | FLAT | 0 | 0 | 0 | 0 | 0 | 0 | 0 | 0 | FLAT
Commercial Showerhead Replacement_1_75gpm_Fitness Center_ Electric Water Heating_Direct Install | Embedded Water Energy | 121.8898 | 10 | 0 | 0 | FLAT | 0 | 0 | 0 | 0 | 0 | 0 | 0 | 0 | FLAT
Commercial Showerhead Replacement_1_75gpm_Fitness Center_ Gas Water Heating_Direct Install | Embedded Water Energy | 121.8898 | 10 | 0 | 0 | FLAT | 0 | 0 | 0 | 0 | 0 | 0 | 0 | 0 | FLAT
Commercial Showerhead Replacement_1_75gpm_Fitness Center_ Any Water Heating_Direct Install | Embedded Water Energy | 121.8898 | 10 | 0 | 0 | FLAT | 0 | 0 | 0 | 0 | 0 | 0 | 0 | 0 | FLAT
Commercial Showerhead Replacement_1_50gpm_Fitness Center_ Electric Water Heating_Direct Install | Embedded Water Energy | 189.6063 | 10 | 0 | 0 | FLAT | 0 | 0 | 0 | 0 | 0 | 0 | 0 | 0 | FLAT
Commercial Showerhead Replacement_1_50gpm_Fitness Center_ Gas Water Heating_Direct Install | Embedded Water Energy | 189.6063 | 10 | 0 | 0 | FLAT | 0 | 0 | 0 | 0 | 0 | 0 | 0 | 0 | FLAT
Commercial Showerhead Replacement_1_50gpm_Fitness Center_ Any Water Heating_Direct Install | Embedded Water Energy | 189.6063 | 10 | 0 | 0 | FLAT | 0 | 0 | 0 | 0 | 0 | 0 | 0 | 0 | FLAT
Commercial Showerhead Replacement_2_00gpm_Fitness Center_ Electric Water Heating_Mail-by-Request | Embedded Water Energy | 72.231 | 10 | 0 | 0 | FLAT | 0 | 0 | 0 | 0 | 0 | 0 | 0 | 0 | FLAT
Commercial Showerhead Replacement_2_00gpm_Fitness Center_ Gas Water Heating_Mail-by-Request | Embedded Water Energy | 72.231 | 10 | 0 | 0 | FLAT | 0 | 0 | 0 | 0 | 0 | 0 | 0 | 0 | FLAT
Commercial Showerhead Replacement_2_00gpm_Fitness Center_ Any Water Heating_Mail-by-Request | Embedded Water Energy | 72.231 | 10 | 0 | 0 | FLAT | 0 | 0 | 0 | 0 | 0 | 0 | 0 | 0 | FLAT
Commercial Showerhead Replacement_1_75gpm_Fitness Center_ Electric Water Heating_Mail-by-Request | Embedded Water Energy | 81.2598 | 10 | 0 | 0 | FLAT | 0 | 0 | 0 | 0 | 0 | 0 | 0 | 0 | FLAT
Commercial Showerhead Replacement_1_75gpm_Fitness Center_ Gas Water Heating_Mail-by-Request | Embedded Water Energy | 81.2598 | 10 | 0 | 0 | FLAT | 0 | 0 | 0 | 0 | 0 | 0 | 0 | 0 | FLAT
Commercial Showerhead Replacement_1_75gpm_Fitness Center_ Any Water Heating_Mail-by-Request | Embedded Water Energy | 81.2598 | 10 | 0 | 0 | FLAT | 0 | 0 | 0 | 0 | 0 | 0 | 0 | 0 | FLAT
Commercial Showerhead Replacement_1_50gpm_Fitness Center_ Electric Water Heating_Mail-by-Request | Embedded Water Energy | 126.4042 | 10 | 0 | 0 | FLAT | 0 | 0 | 0 | 0 | 0 | 0 | 0 | 0 | FLAT
Commercial Showerhead Replacement_1_50gpm_Fitness Center_ Gas Water Heating_Mail-by-Request | Embedded Water Energy | 126.4042 | 10 | 0 | 0 | FLAT | 0 | 0 | 0 | 0 | 0 | 0 | 0 | 0 | FLAT
Commercial Showerhead Replacement_1_50gpm_Fitness Center_ Any Water Heating_Mail-by-Request | Embedded Water Energy | 126.4042 | 10 | 0 | 0 | FLAT | 0 | 0 | 0 | 0 | 0 | 0 | 0 | 0 | FLAT
ProCost Results
Version: | ProCost 2.3 - Build 257f
Run Time: | Monday, 22 July , 2013 at 9:53 AM
Regurgitation of ProData input parameters which were used for this run
| Run Parameters |  |  |  |  | Marginal Cost & Conservation Load Shape Parameters | [9 empty] | Sponsor Parameters | [7 empty] | Program Parameters |  |  | Program |  | Utility System Parameters |  |  |  | Electric | Gas
| Run Type |  | TRUE | FALSE |  | Marginal Costs and Savings Shape File |  |  |  | C:\temp\MC_AND_LOADSHAPE_6P.XLS | [8 empty] | Customer | Wholesale Elec | Retail Elec | Nat Gas |  | Program Life (yrs) |  |  | 20 |  | Bulk System T&D Loss Factor by Time Segment |  |  |  | WECCTrans | Flat1.0
| Negative B/C Ratios |  | TRUE | FALSE |  | Marginal Elec Avoided Cost Input Worksheet |  |  |  | 6P MidC Final (with carbon) | [5 empty] | Real After-Tax Cost of Capital |  |  | 0.067 | 0.044 | 0.049 | 0.05 |  | Program Start Date |  |  | 2010 |  | Bulk System T&D Credit ($/kw-yr)($/dailytherm-yr) |  |  |  | 0 | 0
| Admin Cost @ Category Level |  | FALSE | TRUE |  | Elec Savings Shape Input Worksheet |  |  |  | Conservation Load Shapes | [5 empty] | Financial Life (years) |  |  | 20 | 1 | 1 | 1 |  | Present Value Time Zero |  |  | 2010 |  | Local System Dist Loss Factor by Time Segment |  |  |  | Flat5.0 | NoLoss
| Repeat Periodic Replacement |  | FALSE | TRUE |  | Marginal Gas Avoided Cost Input Worksheet |  |  |  | 6P_Gas_Final | [8 empty] | Customer | Wholesale Elec | Retail Elec | Nat Gas |  | Input Cost Reference Year |  |  | 2006 |  | Local System Dist Credit ($/kw-yr)($/dailytherm-yr) |  |  |  | 23 | 0
[6 empty] | Gas Savings Shape Input Worksheet |  |  |  | Conservation Load Shapes | [5 empty] | Sponsor Share of Initial Capital Cost |  |  | 0.35 | 0.1 | 0.55 | 0 |  | Real Discount Rate |  |  | 0.05 |  | Risk-Mitigation Credit (mills/kWh)(mills/therm) |  |  |  | 43 | 0
| Run Type: | Electric |  |  |  | Marginal Elec CO2 per kWh Input Worksheet |  |  |  | 6P CO2 lbs per kWh Hcap | [5 empty] | Sponsor Share of Annual O&M |  |  | 1 | 0 | 0 | 0 |  | Capital Real Escalation Rate |  |  | 0
| Negative B/C Ratios: | False: (Converts Negative B/C Ratios) |  |  |  | Marginal Gas CO2 per therm Input Worksheet |  |  |  | CO2 lbs per therm | [5 empty] | Sponsor Share of Periodic Replacement Cost |  |  | 1 | 0 | 0 | 0 |  | Admin Cost (As % of Initial Capital Cost) |  |  | 0.2
| Admin Cost / Category Level: | True: Admin Costs added at Category Results |  |  |  | Marginal Avoided Cost CO2 Input Worksheet |  |  |  | Zero Dollars per ton CO2 | [5 empty] | Sponsor Share of Admin Cost |  |  |  | 0.5 | 0.5 | 0 |  | Regional Act Conservation Credit (%) |  |  | 0.1
| Periodic O&M Treatment: | True: (Periodic O&M Repeats over measure life) |  |  |  | Line Loss Shape Input Worksheet |  |  |  | LineLossShapes | [5 empty] | Last Year of non-Customer O&M & Period Repl |  |  |  | 20 | 0 | 0 |  | Report Annual Carbon Saved for Year |  |  | 2020
Measure Results; Sorted in same order as input
Total Results |  | Measure Input Data | [8 empty] | Savings | [5 empty] | PV Capital |  |  |  | PV Admin |  |  |  | PV O&M |  |  |  | PV Periodic Repl. |  |  |  | Total PV Capital, O&M and Periodic Repl Costs |  |  |  |  | PV Wholesale Electric Utility Costs & Benefits | [6 empty] | PV Retail Electric Utility Costs & Benefits | [6 empty] | PV Electric Utility System Costs & Benefits | [5 empty] | Electric Utility System Economics |  | Sponsor Levelized Cost (mills/kwh) |  |  |  |  | PV Regional Costs & Benefits | [15 empty] | TRC Economics |  | Physical CO2 | [6 empty] | Gas Inputs |  |  |  | PV Gas Utility System Costs & Benefits |  |  |  |  | Gas Utility System Economics
Category | Measure | Measure Life | Site Savings (kWh) | Site Savings (therms) | Capital Cost ($/unit) | Annual O&M Cost ($/unit) | PV Per. Repl. Cost ($/unit) | Load Shape (electric) | Diversified Load Factor (electric) | Wholesale Power Coincidence Factor (electric) | Wholesale Electric Energy (kWh) | Wholesale Electric Demand (kw) | Retail Electric Demand (kW) | Wholesale Gas Energy (therms/yr) | Wholesale Gas Demand (therms/day) | Retail Gas Demand (therms/day) | Wholesale Electric | Retail Electric | Natural Gas | Customer | Wholesale Electric | Retail Electric | Natural Gas | Customer | Wholesale Electric | Retail Electric | Natural Gas | Customer | Wholesale Electric | Retail Electric | Natural Gas | Customer | Wholesale Electric | Retail Electric | Natural Gas | Customer | Total | Wholesale Utility System Energy | Wholesale Utility System T&D Def. Cap. | Wholesale Utility System Act C-E Credit | Wholesale Utility System Risk Mitigation Benefit | Wholesale Utility System Total System Benefit | Wholesale Utility System Total Non-Consumer Cost | Wholesale Utility System B/C Ratio | Retail Utility System Energy | Retail Utility System T&D Def. Cap. | Retail Utility System Act C-E Credit | Retail Utility System Risk Mitigation Benefit | Retail Utility System Total System Benefit | Retail Utility System Total Non-Consumer Cost | Retail Utility System System B/C Ratio | Utility System Energy | Utility System T&D Def. Cap. | Utility System Act C-E Credit | Utility System Total Risk Mitigation Benefit | Utility System Total System Benefit | Utility System Total Non-Consumer Cost | Utility System Net Levelized Cost (Net of Elec T&D Capacity Benefits, Act Credit & Risk-Mitigation Benefit) in mills/kwh | Utility System System B/C Ratio | Wholesale Electric Levelized Cost | Retail Electric Levelized Cost | Natural Gas Levelized Cost | Customer Levelized Cost | Total Levelized Cost | PV Regional Electric Energy | PV Regional Gas Energy | PV Regional Electric T&D Def. Cap. | PV Regional Gas T&D Def. Cap. | PV Regional Electric System CO2 | PV Regional Gas System CO2 | PV Regional Electric System Risk-Mitigation Benefit | PV Regional Gas System Risk-Mitigation Benefit | PV Regional Non-E Value | PV Regional Act Credit | PV Regional Capital Cost | PV Regional Admin Cost | PV Regional Annual O&M Cost | PV Regional Periodic Replacement Cost | PV Total Regional Benefit | PV Total Regional Cost | TRC B/C Ratio | TRC Net Levelized Cost (Net of All Benefits) in mills/kWh | Electric System CO2 Avoided (Lifetime Tons) | Gas System CO2 Avoided (Lifetime Tons) | Total System CO2 Avoided (Lifetime Tons) | Electric System CO2 Avoided (Annual Tons in 2020) | Gas System CO2 Avoided (Annual Tons in 2020) | Total System CO2 Avoided (Annual Tons in 2020) |  | Gas Site Savings (therms) | Load Shape (gas) | Diversitfied Load Factor (gas) | Wholesale Coincidence Factor (gas) | Total Gas Utility System Energy | Gas Utility System T&D Def. Cap. | Gas Utility System Risk Mitigation Benefit | Gas Utility System Total System Benefit | Gas Utility System Total Non-Consumer Cost | Gas Utility System Net Levelized Cost (Net of Gas T&D Capacity Benefits & Risk-Mitigation Benefits) in cents/therm | Gas Utility System System B/C Ratio
Commercial Showerhead Replacement_2_00gpm_Hospitality_ Electric Water Heating_Retail | On-site Savings, Costs, and Benefits | 10 | 127.3336 | 0 | 3.2967 | 0 | 0 | ResDHW | 0.286 | 0.317 | 138.854 | 0.017569 | 0.055423 | 0 | 0 | 0 | 0.32778 | 1.8114 | 0 | 3.6514 | (na) | (na) | (na) | (na) | 0 | 0 | 0 | 0 | 0 | 0 | 0 | 0 | 0.32778 | 1.8114 | 0 | 3.6514 | 5.7906 | 97.8666 | 0 | 17.2275 | 74.4084 | 189.5025 | 0.32778 | 578.1323 | 97.8666 | 15.8859 | 18.8161 | 74.4084 | 206.9769 | 1.8114 | 114.2606 | 97.8666 | 15.8859 | 18.8161 | 74.4084 | 206.9769 | 2.1392 | -61.8178 | 96.753 | 0.18942 | 1.0468 | 0 | 2.1101 | 3.3463 | 97.8666 | 0 | 15.8859 | 0 | 0 | 0 | 74.4084 | 0 | 184.1893 | 18.8161 | 5.7906 |  | 0 | 0 | 391.1662 | 5.7906 | 67.5519 | -166.1491 | 1.0478 | 0 | 1.0478 | 0.05138 | 0 | 0.05138 |  | 0 | ResGASDHW | 0 | 0 | 0 | 0 | 0 | 0 | 0 | 9999 | 9999
Commercial Showerhead Replacement_2_00gpm_Hospitality_ Gas Water Heating_Retail | On-site Savings, Costs, and Benefits | 10 | 0 | 5.6786 | 3.2967 | 0 | 0 | ResDHW | 0 | 0 | 0 | 0 | 0 | 5.7354 | 0.017405 | 0.054904 | 0.32778 | 1.8114 | 0 | 3.6514 | (na) | (na) | (na) | (na) | 0 | 0 | 0 | 0 | 0 | 0 | 0 | 0 | 0.32778 | 1.8114 | 0 | 3.6514 | 5.7906 | 0 | 0 | 0 | 0 | 0 | 0.32778 | 0 | 0 | 0 | 0 | 0 | 0 | 1.8114 | 0 | 0 | 0 | 0 | 0 | 0 | 2.1392 | 9999 | 0 | 9999 | 9999 | 9999 | 9999 | 9999 | 0 | 47.4078 | 0 | 0 | 0 | 0 | 0 | 0 | 184.1893 | 0 | 5.7906 |  | 0 | 0 | 231.5971 | 5.7906 | 39.9953 | 9999 | 0 | 0.53683 | 0.53683 | 0 | 0.033552 | 0.033552 |  | 5.6786 | ResGASDHW | 0.286 | 0.317 | 47.4078 | 0 | 0 | 47.4078 | 0 | 0 | 9999
Commercial Showerhead Replacement_2_00gpm_Hospitality_ Any Water Heating_Retail | On-site Savings, Costs, and Benefits | 10 | 40.1101 | 3.8898 | 3.2967 | 0 | 0 | ResDHW | 0.286 | 0.317 | 43.739 | 0.0055342 | 0.017458 | 3.9287 | 0.011922 | 0.037609 | 0.32778 | 1.8114 | 0 | 3.6514 | (na) | (na) | (na) | (na) | 0 | 0 | 0 | 0 | 0 | 0 | 0 | 0 | 0.32778 | 1.8114 | 0 | 3.6514 | 5.7906 | 30.828 | 0 | 5.4267 | 23.4386 | 59.6933 | 0.32778 | 182.1117 | 30.828 | 5.0041 | 5.9271 | 23.4386 | 65.1977 | 1.8114 | 35.9921 | 30.828 | 5.0041 | 5.9271 | 23.4386 | 65.1977 | 2.1392 | -59.1294 | 30.4772 | 0.60135 | 3.3232 | 0 | 6.6987 | 10.6233 | 30.828 | 32.4744 | 5.0041 | 0 | 0 | 0 | 23.4386 | 0 | 184.1893 | 5.9271 | 5.7906 |  | 0 | 0 | 281.8614 | 5.7906 | 48.6756 | -449.9169 | 0.33007 | 0.36773 | 0.6978 | 0.016185 | 0.022983 | 0.039168 |  | 3.8898 | ResGASDHW | 0.286 | 0.317 | 32.4744 | 0 | 0 | 32.4744 | 0 | 0 | 9999
Commercial Showerhead Replacement_1_75gpm_Hospitality_ Electric Water Heating_Retail | On-site Savings, Costs, and Benefits | 10 | 127.3991 | 0 | 3.2967 | 0 | 0 | ResDHW | 0.286 | 0.317 | 138.9254 | 0.017578 | 0.055451 | 0 | 0 | 0 | 0.32778 | 1.8114 | 0 | 3.6514 | (na) | (na) | (na) | (na) | 0 | 0 | 0 | 0 | 0 | 0 | 0 | 0 | 0.32778 | 1.8114 | 0 | 3.6514 | 5.7906 | 97.9169 | 0 | 17.2364 | 74.4467 | 189.5999 | 0.32778 | 578.4296 | 97.9169 | 15.894 | 18.8258 | 74.4467 | 207.0834 | 1.8114 | 114.3194 | 97.9169 | 15.894 | 18.8258 | 74.4467 | 207.0834 | 2.1392 | -61.8184 | 96.8028 | 0.18933 | 1.0463 | 0 | 2.109 | 3.3446 | 97.9169 | 0 | 15.894 | 0 | 0 | 0 | 74.4467 | 0 | 194.2621 | 18.8258 | 5.7906 |  | 0 | 0 | 401.3455 | 5.7906 | 69.3098 | -171.9142 | 1.0484 | 0 | 1.0484 | 0.051406 | 0 | 0.051406 |  | 0 | ResGASDHW | 0 | 0 | 0 | 0 | 0 | 0 | 0 | 9999 | 9999
Commercial Showerhead Replacement_1_75gpm_Hospitality_ Gas Water Heating_Retail | On-site Savings, Costs, and Benefits | 10 | 0 | 5.6815 | 3.2967 | 0 | 0 | ResDHW | 0 | 0 | 0 | 0 | 0 | 5.7383 | 0.017414 | 0.054932 | 0.32778 | 1.8114 | 0 | 3.6514 | (na) | (na) | (na) | (na) | 0 | 0 | 0 | 0 | 0 | 0 | 0 | 0 | 0.32778 | 1.8114 | 0 | 3.6514 | 5.7906 | 0 | 0 | 0 | 0 | 0 | 0.32778 | 0 | 0 | 0 | 0 | 0 | 0 | 1.8114 | 0 | 0 | 0 | 0 | 0 | 0 | 2.1392 | 9999 | 0 | 9999 | 9999 | 9999 | 9999 | 9999 | 0 | 47.4322 | 0 | 0 | 0 | 0 | 0 | 0 | 194.2621 | 0 | 5.7906 |  | 0 | 0 | 241.6943 | 5.7906 | 41.739 | 9999 | 0 | 0.53711 | 0.53711 | 0 | 0.033569 | 0.033569 |  | 5.6815 | ResGASDHW | 0.286 | 0.317 | 47.4322 | 0 | 0 | 47.4322 | 0 | 0 | 9999
Commercial Showerhead Replacement_1_75gpm_Hospitality_ Any Water Heating_Retail | On-site Savings, Costs, and Benefits | 10 | 40.1307 | 3.8918 | 3.2967 | 0 | 0 | ResDHW | 0.286 | 0.317 | 43.7615 | 0.0055371 | 0.017467 | 3.9308 | 0.011928 | 0.037629 | 0.32778 | 1.8114 | 0 | 3.6514 | (na) | (na) | (na) | (na) | 0 | 0 | 0 | 0 | 0 | 0 | 0 | 0 | 0.32778 | 1.8114 | 0 | 3.6514 | 5.7906 | 30.8438 | 0 | 5.4295 | 23.4507 | 59.724 | 0.32778 | 182.2053 | 30.8438 | 5.0066 | 5.9301 | 23.4507 | 65.2313 | 1.8114 | 36.0106 | 30.8438 | 5.0066 | 5.9301 | 23.4507 | 65.2313 | 2.1392 | -59.1314 | 30.4929 | 0.60104 | 3.3215 | 0 | 6.6953 | 10.6179 | 30.8438 | 32.4911 | 5.0066 | 0 | 0 | 0 | 23.4507 | 0 | 194.2621 | 5.9301 | 5.7906 |  | 0 | 0 | 291.9844 | 5.7906 | 50.4238 | -468.2186 | 0.33024 | 0.36792 | 0.69815 | 0.016193 | 0.022995 | 0.039188 |  | 3.8918 | ResGASDHW | 0.286 | 0.317 | 32.4911 | 0 | 0 | 32.4911 | 0 | 0 | 9999
Commercial Showerhead Replacement_1_50gpm_Hospitality_ Electric Water Heating_Retail | On-site Savings, Costs, and Benefits | 10 | 196.5891 | 0 | 3.2967 | 0 | 0 | ResDHW | 0.286 | 0.317 | 214.3753 | 0.027125 | 0.085567 | 0 | 0 | 0 | 0.32778 | 1.8114 | 0 | 3.6514 | (na) | (na) | (na) | (na) | 0 | 0 | 0 | 0 | 0 | 0 | 0 | 0 | 0.32778 | 1.8114 | 0 | 3.6514 | 5.7906 | 151.0953 | 0 | 26.5974 | 114.8784 | 292.5711 | 0.32778 | 892.573 | 151.0953 | 24.5261 | 29.05 | 114.8784 | 319.5497 | 1.8114 | 176.4059 | 151.0953 | 24.5261 | 29.05 | 114.8784 | 319.5497 | 2.1392 | -62.2533 | 149.3761 | 0.12269 | 0.67804 | 0 | 1.3667 | 2.1675 | 151.0953 | 0 | 24.5261 | 0 | 0 | 0 | 114.8784 | 0 | 282.0398 | 29.05 | 5.7906 |  | 0 | 0 | 601.5895 | 5.7906 | 103.8906 | -166.4565 | 1.6177 | 0 | 1.6177 | 0.079325 | 0 | 0.079325 |  | 0 | ResGASDHW | 0 | 0 | 0 | 0 | 0 | 0 | 0 | 9999 | 9999
Commercial Showerhead Replacement_1_50gpm_Hospitality_ Gas Water Heating_Retail | On-site Savings, Costs, and Benefits | 10 | 0 | 8.7671 | 3.2967 | 0 | 0 | ResDHW | 0 | 0 | 0 | 0 | 0 | 8.8548 | 0.026871 | 0.084766 | 0.32778 | 1.8114 | 0 | 3.6514 | (na) | (na) | (na) | (na) | 0 | 0 | 0 | 0 | 0 | 0 | 0 | 0 | 0.32778 | 1.8114 | 0 | 3.6514 | 5.7906 | 0 | 0 | 0 | 0 | 0 | 0.32778 | 0 | 0 | 0 | 0 | 0 | 0 | 1.8114 | 0 | 0 | 0 | 0 | 0 | 0 | 2.1392 | 9999 | 0 | 9999 | 9999 | 9999 | 9999 | 9999 | 0 | 73.1925 | 0 | 0 | 0 | 0 | 0 | 0 | 282.0398 | 0 | 5.7906 |  | 0 | 0 | 355.2323 | 5.7906 | 61.3463 | 9999 | 0 | 0.82881 | 0.82881 | 0 | 0.051801 | 0.051801 |  | 8.7671 | ResGASDHW | 0.286 | 0.317 | 73.1925 | 0 | 0 | 73.1925 | 0 | 0 | 9999
Commercial Showerhead Replacement_1_50gpm_Hospitality_ Any Water Heating_Retail | On-site Savings, Costs, and Benefits | 10 | 61.9256 | 6.0055 | 3.2967 | 0 | 0 | ResDHW | 0.286 | 0.317 | 67.5282 | 0.0085443 | 0.026953 | 6.0655 | 0.018407 | 0.058065 | 0.32778 | 1.8114 | 0 | 3.6514 | (na) | (na) | (na) | (na) | 0 | 0 | 0 | 0 | 0 | 0 | 0 | 0 | 0.32778 | 1.8114 | 0 | 3.6514 | 5.7906 | 47.595 | 0 | 8.3782 | 36.1867 | 92.1599 | 0.32778 | 281.1605 | 47.595 | 7.7257 | 9.1507 | 36.1867 | 100.6582 | 1.8114 | 55.5679 | 47.595 | 7.7257 | 9.1507 | 36.1867 | 100.6582 | 2.1392 | -60.512 | 47.0535 | 0.3895 | 2.1525 | 0 | 4.3389 | 6.8809 | 47.595 | 50.1369 | 7.7257 | 0 | 0 | 0 | 36.1867 | 0 | 282.0398 | 9.1507 | 5.7906 |  | 0 | 0 | 432.8348 | 5.7906 | 74.7478 | -450.8927 | 0.50959 | 0.56773 | 1.0773 | 0.024987 | 0.035483 | 0.060471 |  | 6.0055 | ResGASDHW | 0.286 | 0.317 | 50.1369 | 0 | 0 | 50.1369 | 0 | 0 | 9999
Commercial Showerhead Replacement_2_00gpm_Hospitality_ Electric Water Heating_Direct Install | On-site Savings, Costs, and Benefits | 10 | 143.2503 | 0 | 11.3367 | 0 | 0 | ResDHW | 0.286 | 0.317 | 156.2107 | 0.019765 | 0.062351 | 0 | 0 | 0 | 1.1272 | 6.2292 | 0 | 12.5564 | (na) | (na) | (na) | (na) | 0 | 0 | 0 | 0 | 0 | 0 | 0 | 0 | 1.1272 | 6.2292 | 0 | 12.5564 | 19.9128 | 110.0999 | 0 | 19.3809 | 83.7095 | 213.1903 | 1.1272 | 189.1346 | 110.0999 | 17.8716 | 21.1681 | 83.7095 | 232.8491 | 6.2292 | 37.3801 | 110.0999 | 17.8716 | 21.1681 | 83.7095 | 232.8491 | 7.3564 | -59.2752 | 31.6525 | 0.57902 | 3.1998 | 0 | 6.45 | 10.2289 | 110.0999 | 0 | 17.8716 | 0 | 0 | 0 | 83.7095 | 0 | 207.2129 | 21.1681 | 19.9128 |  | 0 | 0 | 440.062 | 19.9128 | 22.0994 | -159.2666 | 1.1788 | 0 | 1.1788 | 0.057802 | 0 | 0.057802 |  | 0 | ResGASDHW | 0 | 0 | 0 | 0 | 0 | 0 | 0 | 9999 | 9999
Commercial Showerhead Replacement_2_00gpm_Hospitality_ Gas Water Heating_Direct Install | On-site Savings, Costs, and Benefits | 10 | 0 | 6.3884 | 11.3367 | 0 | 0 | ResDHW | 0 | 0 | 0 | 0 | 0 | 6.4523 | 0.01958 | 0.061767 | 1.1272 | 6.2292 | 0 | 12.5564 | (na) | (na) | (na) | (na) | 0 | 0 | 0 | 0 | 0 | 0 | 0 | 0 | 1.1272 | 6.2292 | 0 | 12.5564 | 19.9128 | 0 | 0 | 0 | 0 | 0 | 1.1272 | 0 | 0 | 0 | 0 | 0 | 0 | 6.2292 | 0 | 0 | 0 | 0 | 0 | 0 | 7.3564 | 9999 | 0 | 9999 | 9999 | 9999 | 9999 | 9999 | 0 | 53.3338 | 0 | 0 | 0 | 0 | 0 | 0 | 207.2129 | 0 | 19.9128 |  | 0 | 0 | 260.5467 | 19.9128 | 13.0844 | 9999 | 0 | 0.60393 | 0.60393 | 0 | 0.037746 | 0.037746 |  | 6.3884 | ResGASDHW | 0.286 | 0.317 | 53.3338 | 0 | 0 | 53.3338 | 0 | 0 | 9999
Commercial Showerhead Replacement_2_00gpm_Hospitality_ Any Water Heating_Direct Install | On-site Savings, Costs, and Benefits | 10 | 45.1238 | 4.3761 | 11.3367 | 0 | 0 | ResDHW | 0.286 | 0.317 | 49.2064 | 0.006226 | 0.01964 | 4.4198 | 0.013412 | 0.042311 | 1.1272 | 6.2292 | 0 | 12.5564 | (na) | (na) | (na) | (na) | 0 | 0 | 0 | 0 | 0 | 0 | 0 | 0 | 1.1272 | 6.2292 | 0 | 12.5564 | 19.9128 | 34.6815 | 0 | 6.105 | 26.3685 | 67.1549 | 1.1272 | 59.5774 | 34.6815 | 5.6296 | 6.668 | 26.3685 | 73.3475 | 6.2292 | 11.7747 | 34.6815 | 5.6296 | 6.668 | 26.3685 | 73.3475 | 7.3564 | -51.0576 | 9.9705 | 1.8381 | 10.1582 | 0 | 20.4762 | 32.4726 | 34.6815 | 36.5337 | 5.6296 | 0 | 0 | 0 | 26.3685 | 0 | 207.2129 | 6.668 | 19.9128 |  | 0 | 0 | 317.094 | 19.9128 | 15.9241 | -428.0677 | 0.37133 | 0.4137 | 0.78502 | 0.018208 | 0.025856 | 0.044064 |  | 4.3761 | ResGASDHW | 0.286 | 0.317 | 36.5337 | 0 | 0 | 36.5337 | 0 | 0 | 9999
Commercial Showerhead Replacement_1_75gpm_Hospitality_ Electric Water Heating_Direct Install | On-site Savings, Costs, and Benefits | 10 | 152.8789 | 0 | 11.3367 | 0 | 0 | ResDHW | 0.286 | 0.317 | 166.7104 | 0.021094 | 0.066542 | 0 | 0 | 0 | 1.1272 | 6.2292 | 0 | 12.5564 | (na) | (na) | (na) | (na) | 0 | 0 | 0 | 0 | 0 | 0 | 0 | 0 | 1.1272 | 6.2292 | 0 | 12.5564 | 19.9128 | 117.5003 | 0 | 20.6836 | 89.336 | 227.5199 | 1.1272 | 201.8472 | 117.5003 | 19.0729 | 22.5909 | 89.336 | 248.5 | 6.2292 | 39.8926 | 117.5003 | 19.0729 | 22.5909 | 89.336 | 248.5 | 7.3564 | -59.5131 | 33.78 | 0.54255 | 2.9983 | 0 | 6.0438 | 9.5846 | 117.5003 | 0 | 19.0729 | 0 | 0 | 0 | 89.336 | 0 | 233.1145 | 22.5909 | 19.9128 |  | 0 | 0 | 481.6146 | 19.9128 | 24.1861 | -165.6742 | 1.258 | 0 | 1.258 | 0.061687 | 0 | 0.061687 |  | 0 | ResGASDHW | 0 | 0 | 0 | 0 | 0 | 0 | 0 | 9999 | 9999
Commercial Showerhead Replacement_1_75gpm_Hospitality_ Gas Water Heating_Direct Install | On-site Savings, Costs, and Benefits | 10 | 0 | 6.8178 | 11.3367 | 0 | 0 | ResDHW | 0 | 0 | 0 | 0 | 0 | 6.886 | 0.020896 | 0.065919 | 1.1272 | 6.2292 | 0 | 12.5564 | (na) | (na) | (na) | (na) | 0 | 0 | 0 | 0 | 0 | 0 | 0 | 0 | 1.1272 | 6.2292 | 0 | 12.5564 | 19.9128 | 0 | 0 | 0 | 0 | 0 | 1.1272 | 0 | 0 | 0 | 0 | 0 | 0 | 6.2292 | 0 | 0 | 0 | 0 | 0 | 0 | 7.3564 | 9999 | 0 | 9999 | 9999 | 9999 | 9999 | 9999 | 0 | 56.9187 | 0 | 0 | 0 | 0 | 0 | 0 | 233.1145 | 0 | 19.9128 |  | 0 | 0 | 290.0332 | 19.9128 | 14.5651 | 9999 | 0 | 0.64453 | 0.64453 | 0 | 0.040283 | 0.040283 |  | 6.8178 | ResGASDHW | 0.286 | 0.317 | 56.9187 | 0 | 0 | 56.9187 | 0 | 0 | 9999
Commercial Showerhead Replacement_1_75gpm_Hospitality_ Any Water Heating_Direct Install | On-site Savings, Costs, and Benefits | 10 | 48.1569 | 4.6702 | 11.3367 | 0 | 0 | ResDHW | 0.286 | 0.317 | 52.5138 | 0.0066445 | 0.020961 | 4.7169 | 0.014314 | 0.045154 | 1.1272 | 6.2292 | 0 | 12.5564 | (na) | (na) | (na) | (na) | 0 | 0 | 0 | 0 | 0 | 0 | 0 | 0 | 1.1272 | 6.2292 | 0 | 12.5564 | 19.9128 | 37.0126 | 0 | 6.5153 | 28.1408 | 71.6688 | 1.1272 | 63.5819 | 37.0126 | 6.0079 | 7.1161 | 28.1408 | 78.2775 | 6.2292 | 12.5662 | 37.0126 | 6.0079 | 7.1161 | 28.1408 | 78.2775 | 7.3564 | -51.8132 | 10.6407 | 1.7224 | 9.5184 | 0 | 19.1866 | 30.4274 | 37.0126 | 38.9893 | 6.0079 | 0 | 0 | 0 | 28.1408 | 0 | 233.1145 | 7.1161 | 19.9128 |  | 0 | 0 | 350.3813 | 19.9128 | 17.5958 | -448.4091 | 0.39628 | 0.4415 | 0.83779 | 0.019432 | 0.027594 | 0.047025 |  | 4.6702 | ResGASDHW | 0.286 | 0.317 | 38.9893 | 0 | 0 | 38.9893 | 0 | 0 | 9999
Commercial Showerhead Replacement_1_50gpm_Hospitality_ Electric Water Heating_Direct Install | On-site Savings, Costs, and Benefits | 10 | 252.7575 | 0 | 11.3367 | 0 | 0 | ResDHW | 0.286 | 0.317 | 275.6254 | 0.034875 | 0.11001 | 0 | 0 | 0 | 1.1272 | 6.2292 | 0 | 12.5564 | (na) | (na) | (na) | (na) | 0 | 0 | 0 | 0 | 0 | 0 | 0 | 0 | 1.1272 | 6.2292 | 0 | 12.5564 | 19.9128 | 194.2654 | 0 | 34.1966 | 147.7008 | 376.1628 | 1.1272 | 333.7177 | 194.2654 | 31.5335 | 37.35 | 147.7008 | 410.8497 | 6.2292 | 65.9551 | 194.2654 | 31.5335 | 37.35 | 147.7008 | 410.8497 | 7.3564 | -60.9123 | 55.8492 | 0.32816 | 1.8135 | 0 | 3.6555 | 5.7972 | 194.2654 | 0 | 31.5335 | 0 | 0 | 0 | 147.7008 | 0 | 362.6225 | 37.35 | 19.9128 |  | 0 | 0 | 773.4722 | 19.9128 | 38.8429 | -162.8268 | 2.0799 | 0 | 2.0799 | 0.10199 | 0 | 0.10199 |  | 0 | ResGASDHW | 0 | 0 | 0 | 0 | 0 | 0 | 0 | 9999 | 9999
Commercial Showerhead Replacement_1_50gpm_Hospitality_ Gas Water Heating_Direct Install | On-site Savings, Costs, and Benefits | 10 | 0 | 11.272 | 11.3367 | 0 | 0 | ResDHW | 0 | 0 | 0 | 0 | 0 | 11.3847 | 0.034548 | 0.10898 | 1.1272 | 6.2292 | 0 | 12.5564 | (na) | (na) | (na) | (na) | 0 | 0 | 0 | 0 | 0 | 0 | 0 | 0 | 1.1272 | 6.2292 | 0 | 12.5564 | 19.9128 | 0 | 0 | 0 | 0 | 0 | 1.1272 | 0 | 0 | 0 | 0 | 0 | 0 | 6.2292 | 0 | 0 | 0 | 0 | 0 | 0 | 7.3564 | 9999 | 0 | 9999 | 9999 | 9999 | 9999 | 9999 | 0 | 94.1047 | 0 | 0 | 0 | 0 | 0 | 0 | 362.6225 | 0 | 19.9128 |  | 0 | 0 | 456.7272 | 19.9128 | 22.9363 | 9999 | 0 | 1.0656 | 1.0656 | 0 | 0.066601 | 0.066601 |  | 11.272 | ResGASDHW | 0.286 | 0.317 | 94.1047 | 0 | 0 | 94.1047 | 0 | 0 | 9999
Commercial Showerhead Replacement_1_50gpm_Hospitality_ Any Water Heating_Direct Install | On-site Savings, Costs, and Benefits | 10 | 79.6186 | 7.7213 | 11.3367 | 0 | 0 | ResDHW | 0.286 | 0.317 | 86.822 | 0.010985 | 0.034655 | 7.7985 | 0.023666 | 0.074655 | 1.1272 | 6.2292 | 0 | 12.5564 | (na) | (na) | (na) | (na) | 0 | 0 | 0 | 0 | 0 | 0 | 0 | 0 | 1.1272 | 6.2292 | 0 | 12.5564 | 19.9128 | 61.1936 | 0 | 10.7719 | 46.5258 | 118.4913 | 1.1272 | 105.1211 | 61.1936 | 9.9331 | 11.7652 | 46.5258 | 129.4176 | 6.2292 | 20.7759 | 61.1936 | 9.9331 | 11.7652 | 46.5258 | 129.4176 | 7.3564 | -56.2551 | 17.5925 | 1.0418 | 5.7572 | 0 | 11.6049 | 18.4038 | 61.1936 | 64.4617 | 9.9331 | 0 | 0 | 0 | 46.5258 | 0 | 362.6225 | 11.7652 | 19.9128 |  | 0 | 0 | 556.5019 | 19.9128 | 27.9469 | -439.3697 | 0.65518 | 0.72994 | 1.3851 | 0.032127 | 0.045621 | 0.077748 |  | 7.7213 | ResGASDHW | 0.286 | 0.317 | 64.4617 | 0 | 0 | 64.4617 | 0 | 0 | 9999
Commercial Showerhead Replacement_2_00gpm_Hospitality_ Electric Water Heating_Mail-by-Request | On-site Savings, Costs, and Benefits | 10 | 95.5002 | 0 | 8.1097 | 0 | 0 | ResDHW | 0.286 | 0.317 | 104.1405 | 0.013177 | 0.041567 | 0 | 0 | 0 | 0.80634 | 4.4561 | 0 | 8.9822 | (na) | (na) | (na) | (na) | 0 | 0 | 0 | 0 | 0 | 0 | 0 | 0 | 0.80634 | 4.4561 | 0 | 8.9822 | 14.2447 | 73.3999 | 0 | 12.9206 | 55.8063 | 142.1269 | 0.80634 | 176.2627 | 73.3999 | 11.9144 | 14.1121 | 55.8063 | 155.2327 | 4.4561 | 34.8361 | 73.3999 | 11.9144 | 14.1121 | 55.8063 | 155.2327 | 5.2624 | -58.9992 | 29.4984 | 0.6213 | 3.4335 | 0 | 6.921 | 10.9758 | 73.3999 | 0 | 11.9144 | 0 | 0 | 0 | 55.8063 | 0 | 138.1419 | 14.1121 | 14.2447 |  | 0 | 0 | 293.3746 | 14.2447 | 20.5954 | -158.5196 | 0.78587 | 0 | 0.78587 | 0.038535 | 0 | 0.038535 |  | 0 | ResGASDHW | 0 | 0 | 0 | 0 | 0 | 0 | 0 | 9999 | 9999
Commercial Showerhead Replacement_2_00gpm_Hospitality_ Gas Water Heating_Mail-by-Request | On-site Savings, Costs, and Benefits | 10 | 0 | 4.2589 | 8.1097 | 0 | 0 | ResDHW | 0 | 0 | 0 | 0 | 0 | 4.3015 | 0.013053 | 0.041178 | 0.80634 | 4.4561 | 0 | 8.9822 | (na) | (na) | (na) | (na) | 0 | 0 | 0 | 0 | 0 | 0 | 0 | 0 | 0.80634 | 4.4561 | 0 | 8.9822 | 14.2447 | 0 | 0 | 0 | 0 | 0 | 0.80634 | 0 | 0 | 0 | 0 | 0 | 0 | 4.4561 | 0 | 0 | 0 | 0 | 0 | 0 | 5.2624 | 9999 | 0 | 9999 | 9999 | 9999 | 9999 | 9999 | 0 | 35.5559 | 0 | 0 | 0 | 0 | 0 | 0 | 138.1419 | 0 | 14.2447 |  | 0 | 0 | 173.6978 | 14.2447 | 12.1939 | 9999 | 0 | 0.40262 | 0.40262 | 0 | 0.025164 | 0.025164 |  | 4.2589 | ResGASDHW | 0.286 | 0.317 | 35.5559 | 0 | 0 | 35.5559 | 0 | 0 | 9999
Commercial Showerhead Replacement_2_00gpm_Hospitality_ Any Water Heating_Mail-by-Request | On-site Savings, Costs, and Benefits | 10 | 30.0826 | 2.9174 | 8.1097 | 0 | 0 | ResDHW | 0.286 | 0.317 | 32.8043 | 0.0041507 | 0.013094 | 2.9465 | 0.0089416 | 0.028207 | 0.80634 | 4.4561 | 0 | 8.9822 | (na) | (na) | (na) | (na) | 0 | 0 | 0 | 0 | 0 | 0 | 0 | 0 | 0.80634 | 4.4561 | 0 | 8.9822 | 14.2447 | 23.121 | 0 | 4.07 | 17.579 | 44.77 | 0.80634 | 55.5228 | 23.121 | 3.753 | 4.4453 | 17.579 | 48.8983 | 4.4561 | 10.9734 | 23.121 | 3.753 | 4.4453 | 17.579 | 48.8983 | 5.2624 | -50.1816 | 9.292 | 1.9724 | 10.9 | 0 | 21.9715 | 34.8439 | 23.121 | 24.3558 | 3.753 | 0 | 0 | 0 | 17.579 | 0 | 138.1419 | 4.4453 | 14.2447 |  | 0 | 0 | 211.396 | 14.2447 | 14.8404 | -425.6962 | 0.24755 | 0.2758 | 0.52335 | 0.012138 | 0.017237 | 0.029376 |  | 2.9174 | ResGASDHW | 0.286 | 0.317 | 24.3558 | 0 | 0 | 24.3558 | 0 | 0 | 9999
Commercial Showerhead Replacement_1_75gpm_Hospitality_ Electric Water Heating_Mail-by-Request | On-site Savings, Costs, and Benefits | 10 | 101.9193 | 0 | 8.1097 | 0 | 0 | ResDHW | 0.286 | 0.317 | 111.1403 | 0.014062 | 0.044361 | 0 | 0 | 0 | 0.80634 | 4.4561 | 0 | 8.9822 | (na) | (na) | (na) | (na) | 0 | 0 | 0 | 0 | 0 | 0 | 0 | 0 | 0.80634 | 4.4561 | 0 | 8.9822 | 14.2447 | 78.3335 | 0 | 13.7891 | 59.5573 | 151.6799 | 0.80634 | 188.1102 | 78.3335 | 12.7152 | 15.0606 | 59.5573 | 165.6667 | 4.4561 | 37.1776 | 78.3335 | 12.7152 | 15.0606 | 59.5573 | 165.6667 | 5.2624 | -59.2546 | 31.4811 | 0.58217 | 3.2173 | 0 | 6.4851 | 10.2846 | 78.3335 | 0 | 12.7152 | 0 | 0 | 0 | 59.5573 | 0 | 155.4097 | 15.0606 | 14.2447 |  | 0 | 0 | 321.0764 | 14.2447 | 22.5401 | -164.9743 | 0.8387 | 0 | 0.8387 | 0.041125 | 0 | 0.041125 |  | 0 | ResGASDHW | 0 | 0 | 0 | 0 | 0 | 0 | 0 | 9999 | 9999
Commercial Showerhead Replacement_1_75gpm_Hospitality_ Gas Water Heating_Mail-by-Request | On-site Savings, Costs, and Benefits | 10 | 0 | 4.5452 | 8.1097 | 0 | 0 | ResDHW | 0 | 0 | 0 | 0 | 0 | 4.5907 | 0.013931 | 0.043946 | 0.80634 | 4.4561 | 0 | 8.9822 | (na) | (na) | (na) | (na) | 0 | 0 | 0 | 0 | 0 | 0 | 0 | 0 | 0.80634 | 4.4561 | 0 | 8.9822 | 14.2447 | 0 | 0 | 0 | 0 | 0 | 0.80634 | 0 | 0 | 0 | 0 | 0 | 0 | 4.4561 | 0 | 0 | 0 | 0 | 0 | 0 | 5.2624 | 9999 | 0 | 9999 | 9999 | 9999 | 9999 | 9999 | 0 | 37.9458 | 0 | 0 | 0 | 0 | 0 | 0 | 155.4097 | 0 | 14.2447 |  | 0 | 0 | 193.3555 | 14.2447 | 13.5739 | 9999 | 0 | 0.42969 | 0.42969 | 0 | 0.026855 | 0.026855 |  | 4.5452 | ResGASDHW | 0.286 | 0.317 | 37.9458 | 0 | 0 | 37.9458 | 0 | 0 | 9999
Commercial Showerhead Replacement_1_75gpm_Hospitality_ Any Water Heating_Mail-by-Request | On-site Savings, Costs, and Benefits | 10 | 32.1046 | 3.1135 | 8.1097 | 0 | 0 | ResDHW | 0.286 | 0.317 | 35.0092 | 0.0044297 | 0.013974 | 3.1446 | 0.0095426 | 0.030103 | 0.80634 | 4.4561 | 0 | 8.9822 | (na) | (na) | (na) | (na) | 0 | 0 | 0 | 0 | 0 | 0 | 0 | 0 | 0.80634 | 4.4561 | 0 | 8.9822 | 14.2447 | 24.6751 | 0 | 4.3436 | 18.7606 | 47.7792 | 0.80634 | 59.2547 | 24.6751 | 4.0053 | 4.7441 | 18.7606 | 52.185 | 4.4561 | 11.711 | 24.6751 | 4.0053 | 4.7441 | 18.7606 | 52.185 | 5.2624 | -50.9923 | 9.9165 | 1.8482 | 10.2135 | 0 | 20.5877 | 32.6494 | 24.6751 | 25.9929 | 4.0053 | 0 | 0 | 0 | 18.7606 | 0 | 155.4097 | 4.7441 | 14.2447 |  | 0 | 0 | 233.5876 | 14.2447 | 16.3983 | -446.1872 | 0.26419 | 0.29433 | 0.55852 | 0.012954 | 0.018396 | 0.03135 |  | 3.1135 | ResGASDHW | 0.286 | 0.317 | 25.9929 | 0 | 0 | 25.9929 | 0 | 0 | 9999
Commercial Showerhead Replacement_1_50gpm_Hospitality_ Electric Water Heating_Mail-by-Request | On-site Savings, Costs, and Benefits | 10 | 168.505 | 0 | 8.1097 | 0 | 0 | ResDHW | 0.286 | 0.317 | 183.7503 | 0.02325 | 0.073343 | 0 | 0 | 0 | 0.80634 | 4.4561 | 0 | 8.9822 | (na) | (na) | (na) | (na) | 0 | 0 | 0 | 0 | 0 | 0 | 0 | 0 | 0.80634 | 4.4561 | 0 | 8.9822 | 14.2447 | 129.5102 | 0 | 22.7977 | 98.4672 | 250.7752 | 0.80634 | 311.0061 | 129.5102 | 21.0223 | 24.9 | 98.4672 | 273.8998 | 4.4561 | 61.4665 | 129.5102 | 21.0223 | 24.9 | 98.4672 | 273.8998 | 5.2624 | -60.7559 | 52.0483 | 0.35212 | 1.9459 | 0 | 3.9225 | 6.2206 | 129.5102 | 0 | 21.0223 | 0 | 0 | 0 | 98.4672 | 0 | 241.7484 | 24.9 | 14.2447 |  | 0 | 0 | 515.6482 | 14.2447 | 36.1994 | -162.4034 | 1.3866 | 0 | 1.3866 | 0.067993 | 0 | 0.067993 |  | 0 | ResGASDHW | 0 | 0 | 0 | 0 | 0 | 0 | 0 | 9999 | 9999
Commercial Showerhead Replacement_1_50gpm_Hospitality_ Gas Water Heating_Mail-by-Request | On-site Savings, Costs, and Benefits | 10 | 0 | 7.5147 | 8.1097 | 0 | 0 | ResDHW | 0 | 0 | 0 | 0 | 0 | 7.5898 | 0.023032 | 0.072657 | 0.80634 | 4.4561 | 0 | 8.9822 | (na) | (na) | (na) | (na) | 0 | 0 | 0 | 0 | 0 | 0 | 0 | 0 | 0.80634 | 4.4561 | 0 | 8.9822 | 14.2447 | 0 | 0 | 0 | 0 | 0 | 0.80634 | 0 | 0 | 0 | 0 | 0 | 0 | 4.4561 | 0 | 0 | 0 | 0 | 0 | 0 | 5.2624 | 9999 | 0 | 9999 | 9999 | 9999 | 9999 | 9999 | 0 | 62.7364 | 0 | 0 | 0 | 0 | 0 | 0 | 241.7484 | 0 | 14.2447 |  | 0 | 0 | 304.4848 | 14.2447 | 21.3754 | 9999 | 0 | 0.71041 | 0.71041 | 0 | 0.0444 | 0.0444 |  | 7.5147 | ResGASDHW | 0.286 | 0.317 | 62.7364 | 0 | 0 | 62.7364 | 0 | 0 | 9999
Commercial Showerhead Replacement_1_50gpm_Hospitality_ Any Water Heating_Mail-by-Request | On-site Savings, Costs, and Benefits | 10 | 53.0791 | 5.1475 | 8.1097 | 0 | 0 | ResDHW | 0.286 | 0.317 | 57.8813 | 0.0073237 | 0.023103 | 5.199 | 0.015777 | 0.04977 | 0.80634 | 4.4561 | 0 | 8.9822 | (na) | (na) | (na) | (na) | 0 | 0 | 0 | 0 | 0 | 0 | 0 | 0 | 0.80634 | 4.4561 | 0 | 8.9822 | 14.2447 | 40.7957 | 0 | 7.1813 | 31.0172 | 78.9942 | 0.80634 | 97.9669 | 40.7957 | 6.622 | 7.8435 | 31.0172 | 86.2784 | 4.4561 | 19.3619 | 40.7957 | 6.622 | 7.8435 | 31.0172 | 86.2784 | 5.2624 | -55.7586 | 16.3952 | 1.1178 | 6.1776 | 0 | 12.4523 | 19.7478 | 40.7957 | 42.9745 | 6.622 | 0 | 0 | 0 | 31.0172 | 0 | 241.7484 | 7.8435 | 14.2447 |  | 0 | 0 | 371.0013 | 14.2447 | 26.0449 | -438.0258 | 0.43679 | 0.48663 | 0.92342 | 0.021418 | 0.030414 | 0.051832 |  | 5.1475 | ResGASDHW | 0.286 | 0.317 | 42.9745 | 0 | 0 | 42.9745 | 0 | 0 | 9999
Commercial Showerhead Replacement_2_00gpm_Health Care_ Electric Water Heating_Retail | On-site Savings, Costs, and Benefits | 10 | 91.7406 | 0 | 3.2967 | 0 | 0 | ResDHW | 0.286 | 0.317 | 100.0408 | 0.012658 | 0.039931 | 0 | 0 | 0 | 0.32778 | 1.8114 | 0 | 3.6514 | (na) | (na) | (na) | (na) | 0 | 0 | 0 | 0 | 0 | 0 | 0 | 0 | 0.32778 | 1.8114 | 0 | 3.6514 | 5.7906 | 70.5104 | 0 | 12.412 | 53.6094 | 136.5317 | 0.32778 | 416.5297 | 70.5104 | 11.4454 | 13.5565 | 53.6094 | 149.1217 | 1.8114 | 82.3219 | 70.5104 | 11.4454 | 13.5565 | 53.6094 | 149.1217 | 2.1392 | -61.3381 | 69.7081 | 0.26292 | 1.453 | 0 | 2.9288 | 4.6446 | 70.5104 | 0 | 11.4454 | 0 | 0 | 0 | 53.6094 | 0 | 132.7037 | 13.5565 | 5.7906 |  | 0 | 0 | 281.8253 | 5.7906 | 48.6694 | -164.8508 | 0.75494 | 0 | 0.75494 | 0.037018 | 0 | 0.037018 |  | 0 | ResGASDHW | 0 | 0 | 0 | 0 | 0 | 0 | 0 | 9999 | 9999
Commercial Showerhead Replacement_2_00gpm_Health Care_ Gas Water Heating_Retail | On-site Savings, Costs, and Benefits | 10 | 0 | 4.0913 | 3.2967 | 0 | 0 | ResDHW | 0 | 0 | 0 | 0 | 0 | 4.1322 | 0.01254 | 0.039557 | 0.32778 | 1.8114 | 0 | 3.6514 | (na) | (na) | (na) | (na) | 0 | 0 | 0 | 0 | 0 | 0 | 0 | 0 | 0.32778 | 1.8114 | 0 | 3.6514 | 5.7906 | 0 | 0 | 0 | 0 | 0 | 0.32778 | 0 | 0 | 0 | 0 | 0 | 0 | 1.8114 | 0 | 0 | 0 | 0 | 0 | 0 | 2.1392 | 9999 | 0 | 9999 | 9999 | 9999 | 9999 | 9999 | 0 | 34.1562 | 0 | 0 | 0 | 0 | 0 | 0 | 132.7037 | 0 | 5.7906 |  | 0 | 0 | 166.8598 | 5.7906 | 28.8156 | 9999 | 0 | 0.38677 | 0.38677 | 0 | 0.024173 | 0.024173 |  | 4.0913 | ResGASDHW | 0.286 | 0.317 | 34.1562 | 0 | 0 | 34.1562 | 0 | 0 | 9999
Commercial Showerhead Replacement_2_00gpm_Health Care_ Any Water Heating_Retail | On-site Savings, Costs, and Benefits | 10 | 27.0176 | 2.8864 | 3.2967 | 0 | 0 | ResDHW | 0.286 | 0.317 | 29.462 | 0.0037278 | 0.01176 | 2.9153 | 0.0088467 | 0.027908 | 0.32778 | 1.8114 | 0 | 3.6514 | (na) | (na) | (na) | (na) | 0 | 0 | 0 | 0 | 0 | 0 | 0 | 0 | 0.32778 | 1.8114 | 0 | 3.6514 | 5.7906 | 20.7653 | 0 | 3.6553 | 15.788 | 40.2086 | 0.32778 | 122.668 | 20.7653 | 3.3707 | 3.9924 | 15.788 | 43.9163 | 1.8114 | 24.2438 | 20.7653 | 3.3707 | 3.9924 | 15.788 | 43.9163 | 2.1392 | -57.2276 | 20.529 | 0.89275 | 4.9336 | 0 | 9.9449 | 15.7713 | 20.7653 | 24.0972 | 3.3707 | 0 | 0 | 0 | 15.788 | 0 | 132.7037 | 3.9924 | 5.7906 |  | 0 | 0 | 200.7172 | 5.7906 | 34.6626 | -474.3448 | 0.22233 | 0.27287 | 0.4952 | 0.010902 | 0.017054 | 0.027956 |  | 2.8864 | ResGASDHW | 0.286 | 0.317 | 24.0972 | 0 | 0 | 24.0972 | 0 | 0 | 9999
Commercial Showerhead Replacement_1_75gpm_Health Care_ Electric Water Heating_Retail | On-site Savings, Costs, and Benefits | 10 | 91.7878 | 0 | 3.2967 | 0 | 0 | ResDHW | 0.286 | 0.317 | 100.0922 | 0.012665 | 0.039951 | 0 | 0 | 0 | 0.32778 | 1.8114 | 0 | 3.6514 | (na) | (na) | (na) | (na) | 0 | 0 | 0 | 0 | 0 | 0 | 0 | 0 | 0.32778 | 1.8114 | 0 | 3.6514 | 5.7906 | 70.5466 | 0 | 12.4184 | 53.6369 | 136.602 | 0.32778 | 416.7439 | 70.5466 | 11.4513 | 13.5635 | 53.6369 | 149.1983 | 1.8114 | 82.3642 | 70.5466 | 11.4513 | 13.5635 | 53.6369 | 149.1983 | 2.1392 | -61.339 | 69.7439 | 0.26278 | 1.4522 | 0 | 2.9273 | 4.6423 | 70.5466 | 0 | 11.4513 | 0 | 0 | 0 | 53.6369 | 0 | 139.9609 | 13.5635 | 5.7906 |  | 0 | 0 | 289.1592 | 5.7906 | 49.9359 | -170.6166 | 0.75532 | 0 | 0.75532 | 0.037037 | 0 | 0.037037 |  | 0 | ResGASDHW | 0 | 0 | 0 | 0 | 0 | 0 | 0 | 9999 | 9999
Commercial Showerhead Replacement_1_75gpm_Health Care_ Gas Water Heating_Retail | On-site Savings, Costs, and Benefits | 10 | 0 | 4.0934 | 3.2967 | 0 | 0 | ResDHW | 0 | 0 | 0 | 0 | 0 | 4.1343 | 0.012546 | 0.039577 | 0.32778 | 1.8114 | 0 | 3.6514 | (na) | (na) | (na) | (na) | 0 | 0 | 0 | 0 | 0 | 0 | 0 | 0 | 0.32778 | 1.8114 | 0 | 3.6514 | 5.7906 | 0 | 0 | 0 | 0 | 0 | 0.32778 | 0 | 0 | 0 | 0 | 0 | 0 | 1.8114 | 0 | 0 | 0 | 0 | 0 | 0 | 2.1392 | 9999 | 0 | 9999 | 9999 | 9999 | 9999 | 9999 | 0 | 34.1737 | 0 | 0 | 0 | 0 | 0 | 0 | 139.9609 | 0 | 5.7906 |  | 0 | 0 | 174.1346 | 5.7906 | 30.0719 | 9999 | 0 | 0.38697 | 0.38697 | 0 | 0.024186 | 0.024186 |  | 4.0934 | ResGASDHW | 0.286 | 0.317 | 34.1737 | 0 | 0 | 34.1737 | 0 | 0 | 9999
Commercial Showerhead Replacement_1_75gpm_Health Care_ Any Water Heating_Retail | On-site Savings, Costs, and Benefits | 10 | 27.0315 | 2.8879 | 3.2967 | 0 | 0 | ResDHW | 0.286 | 0.317 | 29.4772 | 0.0037297 | 0.011766 | 2.9168 | 0.0088512 | 0.027922 | 0.32778 | 1.8114 | 0 | 3.6514 | (na) | (na) | (na) | (na) | 0 | 0 | 0 | 0 | 0 | 0 | 0 | 0 | 0.32778 | 1.8114 | 0 | 3.6514 | 5.7906 | 20.776 | 0 | 3.6572 | 15.7961 | 40.2293 | 0.32778 | 122.7311 | 20.776 | 3.3724 | 3.9944 | 15.7961 | 43.9389 | 1.8114 | 24.2563 | 20.776 | 3.3724 | 3.9944 | 15.7961 | 43.9389 | 2.1392 | -57.2306 | 20.5396 | 0.89229 | 4.9311 | 0 | 9.9398 | 15.7632 | 20.776 | 24.1096 | 3.3724 | 0 | 0 | 0 | 15.7961 | 0 | 139.9609 | 3.9944 | 5.7906 |  | 0 | 0 | 208.0094 | 5.7906 | 35.9219 | -493.9228 | 0.22244 | 0.27301 | 0.49545 | 0.010907 | 0.017063 | 0.02797 |  | 2.8879 | ResGASDHW | 0.286 | 0.317 | 24.1096 | 0 | 0 | 24.1096 | 0 | 0 | 9999
Commercial Showerhead Replacement_1_50gpm_Health Care_ Electric Water Heating_Retail | On-site Savings, Costs, and Benefits | 10 | 141.6375 | 0 | 3.2967 | 0 | 0 | ResDHW | 0.286 | 0.317 | 154.452 | 0.019543 | 0.061649 | 0 | 0 | 0 | 0.32778 | 1.8114 | 0 | 3.6514 | (na) | (na) | (na) | (na) | 0 | 0 | 0 | 0 | 0 | 0 | 0 | 0 | 0.32778 | 1.8114 | 0 | 3.6514 | 5.7906 | 108.8603 | 0 | 19.1627 | 82.767 | 210.7901 | 0.32778 | 643.0762 | 108.8603 | 17.6704 | 20.9298 | 82.767 | 230.2275 | 1.8114 | 127.096 | 108.8603 | 17.6704 | 20.9298 | 82.767 | 230.2275 | 2.1392 | -61.9426 | 107.6217 | 0.17029 | 0.9411 | 0 | 1.897 | 3.0084 | 108.8603 | 0 | 17.6704 | 0 | 0 | 0 | 82.767 | 0 | 203.2025 | 20.9298 | 5.7906 |  | 0 | 0 | 433.43 | 5.7906 | 74.8505 | -165.6156 | 1.1655 | 0 | 1.1655 | 0.057152 | 0 | 0.057152 |  | 0 | ResGASDHW | 0 | 0 | 0 | 0 | 0 | 0 | 0 | 9999 | 9999
Commercial Showerhead Replacement_1_50gpm_Health Care_ Gas Water Heating_Retail | On-site Savings, Costs, and Benefits | 10 | 0 | 6.3165 | 3.2967 | 0 | 0 | ResDHW | 0 | 0 | 0 | 0 | 0 | 6.3796 | 0.01936 | 0.061072 | 0.32778 | 1.8114 | 0 | 3.6514 | (na) | (na) | (na) | (na) | 0 | 0 | 0 | 0 | 0 | 0 | 0 | 0 | 0.32778 | 1.8114 | 0 | 3.6514 | 5.7906 | 0 | 0 | 0 | 0 | 0 | 0.32778 | 0 | 0 | 0 | 0 | 0 | 0 | 1.8114 | 0 | 0 | 0 | 0 | 0 | 0 | 2.1392 | 9999 | 0 | 9999 | 9999 | 9999 | 9999 | 9999 | 0 | 52.7334 | 0 | 0 | 0 | 0 | 0 | 0 | 203.2025 | 0 | 5.7906 |  | 0 | 0 | 255.9359 | 5.7906 | 44.1985 | 9999 | 0 | 0.59714 | 0.59714 | 0 | 0.037321 | 0.037321 |  | 6.3165 | ResGASDHW | 0.286 | 0.317 | 52.7334 | 0 | 0 | 52.7334 | 0 | 0 | 9999
Commercial Showerhead Replacement_1_50gpm_Health Care_ Any Water Heating_Retail | On-site Savings, Costs, and Benefits | 10 | 41.7122 | 4.4563 | 3.2967 | 0 | 0 | ResDHW | 0.286 | 0.317 | 45.4861 | 0.0057553 | 0.018156 | 4.5008 | 0.013658 | 0.043086 | 0.32778 | 1.8114 | 0 | 3.6514 | (na) | (na) | (na) | (na) | 0 | 0 | 0 | 0 | 0 | 0 | 0 | 0 | 0.32778 | 1.8114 | 0 | 3.6514 | 5.7906 | 32.0594 | 0 | 5.6434 | 24.3749 | 62.0777 | 0.32778 | 189.3859 | 32.0594 | 5.2039 | 6.1638 | 24.3749 | 67.802 | 1.8114 | 37.4298 | 32.0594 | 5.2039 | 6.1638 | 24.3749 | 67.802 | 2.1392 | -59.2802 | 31.6946 | 0.57825 | 3.1956 | 0 | 6.4414 | 10.2153 | 32.0594 | 37.2034 | 5.2039 | 0 | 0 | 0 | 24.3749 | 0 | 203.2025 | 6.1638 | 5.7906 |  | 0 | 0 | 308.2079 | 5.7906 | 53.2255 | -476.9416 | 0.34325 | 0.42128 | 0.76453 | 0.016831 | 0.02633 | 0.043161 |  | 4.4563 | ResGASDHW | 0.286 | 0.317 | 37.2034 | 0 | 0 | 37.2034 | 0 | 0 | 9999
Commercial Showerhead Replacement_2_00gpm_Health Care_ Electric Water Heating_Direct Install | On-site Savings, Costs, and Benefits | 10 | 103.2082 | 0 | 11.3367 | 0 | 0 | ResDHW | 0.286 | 0.317 | 112.5459 | 0.01424 | 0.044922 | 0 | 0 | 0 | 1.1272 | 6.2292 | 0 | 12.5564 | (na) | (na) | (na) | (na) | 0 | 0 | 0 | 0 | 0 | 0 | 0 | 0 | 1.1272 | 6.2292 | 0 | 12.5564 | 19.9128 | 79.3242 | 0 | 13.9635 | 60.3105 | 153.5982 | 1.1272 | 136.2667 | 79.3242 | 12.876 | 15.2511 | 60.3105 | 167.7619 | 6.2292 | 26.9314 | 79.3242 | 12.876 | 15.2511 | 60.3105 | 167.7619 | 7.3564 | -57.809 | 22.8048 | 0.80366 | 4.4413 | 0 | 8.9524 | 14.1974 | 79.3242 | 0 | 12.876 | 0 | 0 | 0 | 60.3105 | 0 | 149.2917 | 15.2511 | 19.9128 |  | 0 | 0 | 317.0535 | 19.9128 | 15.9221 | -155.2981 | 0.8493 | 0 | 0.8493 | 0.041645 | 0 | 0.041645 |  | 0 | ResGASDHW | 0 | 0 | 0 | 0 | 0 | 0 | 0 | 9999 | 9999
Commercial Showerhead Replacement_2_00gpm_Health Care_ Gas Water Heating_Direct Install | On-site Savings, Costs, and Benefits | 10 | 0 | 4.6027 | 11.3367 | 0 | 0 | ResDHW | 0 | 0 | 0 | 0 | 0 | 4.6487 | 0.014107 | 0.044502 | 1.1272 | 6.2292 | 0 | 12.5564 | (na) | (na) | (na) | (na) | 0 | 0 | 0 | 0 | 0 | 0 | 0 | 0 | 1.1272 | 6.2292 | 0 | 12.5564 | 19.9128 | 0 | 0 | 0 | 0 | 0 | 1.1272 | 0 | 0 | 0 | 0 | 0 | 0 | 6.2292 | 0 | 0 | 0 | 0 | 0 | 0 | 7.3564 | 9999 | 0 | 9999 | 9999 | 9999 | 9999 | 9999 | 0 | 38.4257 | 0 | 0 | 0 | 0 | 0 | 0 | 149.2917 | 0 | 19.9128 |  | 0 | 0 | 187.7173 | 19.9128 | 9.427 | 9999 | 0 | 0.43512 | 0.43512 | 0 | 0.027195 | 0.027195 |  | 4.6027 | ResGASDHW | 0.286 | 0.317 | 38.4257 | 0 | 0 | 38.4257 | 0 | 0 | 9999
Commercial Showerhead Replacement_2_00gpm_Health Care_ Any Water Heating_Direct Install | On-site Savings, Costs, and Benefits | 10 | 30.3948 | 3.2472 | 11.3367 | 0 | 0 | ResDHW | 0.286 | 0.317 | 33.1448 | 0.0041938 | 0.01323 | 3.2797 | 0.0099525 | 0.031396 | 1.1272 | 6.2292 | 0 | 12.5564 | (na) | (na) | (na) | (na) | 0 | 0 | 0 | 0 | 0 | 0 | 0 | 0 | 1.1272 | 6.2292 | 0 | 12.5564 | 19.9128 | 23.361 | 0 | 4.1122 | 17.7615 | 45.2347 | 1.1272 | 40.1305 | 23.361 | 3.792 | 4.4914 | 17.7615 | 49.4059 | 6.2292 | 7.9313 | 23.361 | 3.792 | 4.4914 | 17.7615 | 49.4059 | 7.3564 | -45.2443 | 6.716 | 2.7289 | 15.0808 | 0 | 30.3987 | 48.2084 | 23.361 | 27.1093 | 3.792 | 0 | 0 | 0 | 17.7615 | 0 | 149.2917 | 4.4914 | 19.9128 |  | 0 | 0 | 225.8068 | 19.9128 | 11.3398 | -441.9077 | 0.25012 | 0.30698 | 0.5571 | 0.012264 | 0.019186 | 0.031451 |  | 3.2472 | ResGASDHW | 0.286 | 0.317 | 27.1093 | 0 | 0 | 27.1093 | 0 | 0 | 9999
Commercial Showerhead Replacement_1_75gpm_Health Care_ Electric Water Heating_Direct Install | On-site Savings, Costs, and Benefits | 10 | 110.1454 | 0 | 11.3367 | 0 | 0 | ResDHW | 0.286 | 0.317 | 120.1106 | 0.015197 | 0.047941 | 0 | 0 | 0 | 1.1272 | 6.2292 | 0 | 12.5564 | (na) | (na) | (na) | (na) | 0 | 0 | 0 | 0 | 0 | 0 | 0 | 0 | 1.1272 | 6.2292 | 0 | 12.5564 | 19.9128 | 84.656 | 0 | 14.902 | 64.3643 | 163.9223 | 1.1272 | 145.4258 | 84.656 | 13.7415 | 16.2762 | 64.3643 | 179.038 | 6.2292 | 28.7416 | 84.656 | 13.7415 | 16.2762 | 64.3643 | 179.038 | 7.3564 | -58.1394 | 24.3377 | 0.75304 | 4.1616 | 0 | 8.3886 | 13.3032 | 84.656 | 0 | 13.7415 | 0 | 0 | 0 | 64.3643 | 0 | 167.9531 | 16.2762 | 19.9128 |  | 0 | 0 | 346.9911 | 19.9128 | 17.4255 | -161.9556 | 0.90639 | 0 | 0.90639 | 0.044444 | 0 | 0.044444 |  | 0 | ResGASDHW | 0 | 0 | 0 | 0 | 0 | 0 | 0 | 9999 | 9999
Commercial Showerhead Replacement_1_75gpm_Health Care_ Gas Water Heating_Direct Install | On-site Savings, Costs, and Benefits | 10 | 0 | 4.9121 | 11.3367 | 0 | 0 | ResDHW | 0 | 0 | 0 | 0 | 0 | 4.9612 | 0.015055 | 0.047493 | 1.1272 | 6.2292 | 0 | 12.5564 | (na) | (na) | (na) | (na) | 0 | 0 | 0 | 0 | 0 | 0 | 0 | 0 | 1.1272 | 6.2292 | 0 | 12.5564 | 19.9128 | 0 | 0 | 0 | 0 | 0 | 1.1272 | 0 | 0 | 0 | 0 | 0 | 0 | 6.2292 | 0 | 0 | 0 | 0 | 0 | 0 | 7.3564 | 9999 | 0 | 9999 | 9999 | 9999 | 9999 | 9999 | 0 | 41.0085 | 0 | 0 | 0 | 0 | 0 | 0 | 167.9531 | 0 | 19.9128 |  | 0 | 0 | 208.9616 | 19.9128 | 10.4938 | 9999 | 0 | 0.46437 | 0.46437 | 0 | 0.029023 | 0.029023 |  | 4.9121 | ResGASDHW | 0.286 | 0.317 | 41.0085 | 0 | 0 | 41.0085 | 0 | 0 | 9999
Commercial Showerhead Replacement_1_75gpm_Health Care_ Any Water Heating_Direct Install | On-site Savings, Costs, and Benefits | 10 | 32.4378 | 3.4655 | 11.3367 | 0 | 0 | ResDHW | 0.286 | 0.317 | 35.3726 | 0.0044756 | 0.014119 | 3.5001 | 0.010621 | 0.033506 | 1.1272 | 6.2292 | 0 | 12.5564 | (na) | (na) | (na) | (na) | 0 | 0 | 0 | 0 | 0 | 0 | 0 | 0 | 1.1272 | 6.2292 | 0 | 12.5564 | 19.9128 | 24.9312 | 0 | 4.3886 | 18.9553 | 48.2751 | 1.1272 | 42.8279 | 24.9312 | 4.0469 | 4.7933 | 18.9553 | 52.7267 | 6.2292 | 8.4644 | 24.9312 | 4.0469 | 4.7933 | 18.9553 | 52.7267 | 7.3564 | -46.366 | 7.1674 | 2.557 | 14.131 | 0 | 28.4842 | 45.1722 | 24.9312 | 28.9315 | 4.0469 | 0 | 0 | 0 | 18.9553 | 0 | 167.9531 | 4.7933 | 19.9128 |  | 0 | 0 | 249.6113 | 19.9128 | 12.5352 | -464.5138 | 0.26693 | 0.32761 | 0.59454 | 0.013089 | 0.020476 | 0.033564 |  | 3.4655 | ResGASDHW | 0.286 | 0.317 | 28.9315 | 0 | 0 | 28.9315 | 0 | 0 | 9999
Commercial Showerhead Replacement_1_50gpm_Health Care_ Electric Water Heating_Direct Install | On-site Savings, Costs, and Benefits | 10 | 182.1054 | 0 | 11.3367 | 0 | 0 | ResDHW | 0.286 | 0.317 | 198.5811 | 0.025126 | 0.079263 | 0 | 0 | 0 | 1.1272 | 6.2292 | 0 | 12.5564 | (na) | (na) | (na) | (na) | 0 | 0 | 0 | 0 | 0 | 0 | 0 | 0 | 1.1272 | 6.2292 | 0 | 12.5564 | 19.9128 | 139.9633 | 0 | 24.6378 | 106.4147 | 271.0158 | 1.1272 | 240.4352 | 139.9633 | 22.7191 | 26.9097 | 106.4147 | 296.0068 | 6.2292 | 47.519 | 139.9633 | 22.7191 | 26.9097 | 106.4147 | 296.0068 | 7.3564 | -60.0814 | 40.2379 | 0.45547 | 2.5171 | 0 | 5.0738 | 8.0464 | 139.9633 | 0 | 22.7191 | 0 | 0 | 0 | 106.4147 | 0 | 261.2604 | 26.9097 | 19.9128 |  | 0 | 0 | 557.2672 | 19.9128 | 27.9853 | -160.5776 | 1.4985 | 0 | 1.4985 | 0.073481 | 0 | 0.073481 |  | 0 | ResGASDHW | 0 | 0 | 0 | 0 | 0 | 0 | 0 | 9999 | 9999
Commercial Showerhead Replacement_1_50gpm_Health Care_ Gas Water Heating_Direct Install | On-site Savings, Costs, and Benefits | 10 | 0 | 8.1212 | 11.3367 | 0 | 0 | ResDHW | 0 | 0 | 0 | 0 | 0 | 8.2024 | 0.024891 | 0.078521 | 1.1272 | 6.2292 | 0 | 12.5564 | (na) | (na) | (na) | (na) | 0 | 0 | 0 | 0 | 0 | 0 | 0 | 0 | 1.1272 | 6.2292 | 0 | 12.5564 | 19.9128 | 0 | 0 | 0 | 0 | 0 | 1.1272 | 0 | 0 | 0 | 0 | 0 | 0 | 6.2292 | 0 | 0 | 0 | 0 | 0 | 0 | 7.3564 | 9999 | 0 | 9999 | 9999 | 9999 | 9999 | 9999 | 0 | 67.8 | 0 | 0 | 0 | 0 | 0 | 0 | 261.2604 | 0 | 19.9128 |  | 0 | 0 | 329.0604 | 19.9128 | 16.525 | 9999 | 0 | 0.76775 | 0.76775 | 0 | 0.047984 | 0.047984 |  | 8.1212 | ResGASDHW | 0.286 | 0.317 | 67.8 | 0 | 0 | 67.8 | 0 | 0 | 9999
Commercial Showerhead Replacement_1_50gpm_Health Care_ Any Water Heating_Direct Install | On-site Savings, Costs, and Benefits | 10 | 53.63 | 5.7295 | 11.3367 | 0 | 0 | ResDHW | 0.286 | 0.317 | 58.4821 | 0.0073997 | 0.023343 | 5.7868 | 0.017561 | 0.055396 | 1.1272 | 6.2292 | 0 | 12.5564 | (na) | (na) | (na) | (na) | 0 | 0 | 0 | 0 | 0 | 0 | 0 | 0 | 1.1272 | 6.2292 | 0 | 12.5564 | 19.9128 | 41.2192 | 0 | 7.2558 | 31.3391 | 79.8141 | 1.1272 | 70.8082 | 41.2192 | 6.6908 | 7.9249 | 31.3391 | 87.174 | 6.2292 | 13.9943 | 41.2192 | 6.6908 | 7.9249 | 31.3391 | 87.174 | 7.3564 | -52.9604 | 11.8501 | 1.5466 | 8.547 | 0 | 17.2285 | 27.3221 | 41.2192 | 47.8329 | 6.6908 | 0 | 0 | 0 | 31.3391 | 0 | 261.2604 | 7.9249 | 19.9128 |  | 0 | 0 | 396.2673 | 19.9128 | 19.9001 | -459.8347 | 0.44132 | 0.54164 | 0.98297 | 0.02164 | 0.033853 | 0.055493 |  | 5.7295 | ResGASDHW | 0.286 | 0.317 | 47.8329 | 0 | 0 | 47.8329 | 0 | 0 | 9999
Commercial Showerhead Replacement_2_00gpm_Health Care_ Electric Water Heating_Mail-by-Request | On-site Savings, Costs, and Benefits | 10 | 68.8055 | 0 | 8.1097 | 0 | 0 | ResDHW | 0.286 | 0.317 | 75.0306 | 0.0094935 | 0.029948 | 0 | 0 | 0 | 0.80634 | 4.4561 | 0 | 8.9822 | (na) | (na) | (na) | (na) | 0 | 0 | 0 | 0 | 0 | 0 | 0 | 0 | 0.80634 | 4.4561 | 0 | 8.9822 | 14.2447 | 52.8828 | 0 | 9.309 | 40.207 | 102.3988 | 0.80634 | 126.9928 | 52.8828 | 8.584 | 10.1674 | 40.207 | 111.8412 | 4.4561 | 25.0985 | 52.8828 | 8.584 | 10.1674 | 40.207 | 111.8412 | 5.2624 | -57.426 | 21.2528 | 0.86235 | 4.7656 | 0 | 9.6062 | 15.2342 | 52.8828 | 0 | 8.584 | 0 | 0 | 0 | 40.207 | 0 | 99.5278 | 10.1674 | 14.2447 |  | 0 | 0 | 211.369 | 14.2447 | 14.8385 | -154.2613 | 0.5662 | 0 | 0.5662 | 0.027763 | 0 | 0.027763 |  | 0 | ResGASDHW | 0 | 0 | 0 | 0 | 0 | 0 | 0 | 9999 | 9999
Commercial Showerhead Replacement_2_00gpm_Health Care_ Gas Water Heating_Mail-by-Request | On-site Savings, Costs, and Benefits | 10 | 0 | 3.0685 | 8.1097 | 0 | 0 | ResDHW | 0 | 0 | 0 | 0 | 0 | 3.0991 | 0.0094047 | 0.029668 | 0.80634 | 4.4561 | 0 | 8.9822 | (na) | (na) | (na) | (na) | 0 | 0 | 0 | 0 | 0 | 0 | 0 | 0 | 0.80634 | 4.4561 | 0 | 8.9822 | 14.2447 | 0 | 0 | 0 | 0 | 0 | 0.80634 | 0 | 0 | 0 | 0 | 0 | 0 | 4.4561 | 0 | 0 | 0 | 0 | 0 | 0 | 5.2624 | 9999 | 0 | 9999 | 9999 | 9999 | 9999 | 9999 | 0 | 25.6171 | 0 | 0 | 0 | 0 | 0 | 0 | 99.5278 | 0 | 14.2447 |  | 0 | 0 | 125.1449 | 14.2447 | 8.7854 | 9999 | 0 | 0.29008 | 0.29008 | 0 | 0.01813 | 0.01813 |  | 3.0685 | ResGASDHW | 0.286 | 0.317 | 25.6171 | 0 | 0 | 25.6171 | 0 | 0 | 9999
Commercial Showerhead Replacement_2_00gpm_Health Care_ Any Water Heating_Mail-by-Request | On-site Savings, Costs, and Benefits | 10 | 20.2632 | 2.1648 | 8.1097 | 0 | 0 | ResDHW | 0.286 | 0.317 | 22.0965 | 0.0027958 | 0.0088197 | 2.1864 | 0.006635 | 0.020931 | 0.80634 | 4.4561 | 0 | 8.9822 | (na) | (na) | (na) | (na) | 0 | 0 | 0 | 0 | 0 | 0 | 0 | 0 | 0.80634 | 4.4561 | 0 | 8.9822 | 14.2447 | 15.574 | 0 | 2.7415 | 11.841 | 30.1565 | 0.80634 | 37.3994 | 15.574 | 2.528 | 2.9943 | 11.841 | 32.9372 | 4.4561 | 7.3915 | 15.574 | 2.528 | 2.9943 | 11.841 | 32.9372 | 5.2624 | -43.9437 | 6.259 | 2.9282 | 16.1821 | 0 | 32.6186 | 51.7289 | 15.574 | 18.0729 | 2.528 | 0 | 0 | 0 | 11.841 | 0 | 99.5278 | 2.9943 | 14.2447 |  | 0 | 0 | 150.5379 | 14.2447 | 10.568 | -438.3872 | 0.16675 | 0.20465 | 0.3714 | 0.0081763 | 0.012791 | 0.020967 |  | 2.1648 | ResGASDHW | 0.286 | 0.317 | 18.0729 | 0 | 0 | 18.0729 | 0 | 0 | 9999
Commercial Showerhead Replacement_1_75gpm_Health Care_ Electric Water Heating_Mail-by-Request | On-site Savings, Costs, and Benefits | 10 | 73.4303 | 0 | 8.1097 | 0 | 0 | ResDHW | 0.286 | 0.317 | 80.0738 | 0.010132 | 0.031961 | 0 | 0 | 0 | 0.80634 | 4.4561 | 0 | 8.9822 | (na) | (na) | (na) | (na) | 0 | 0 | 0 | 0 | 0 | 0 | 0 | 0 | 0.80634 | 4.4561 | 0 | 8.9822 | 14.2447 | 56.4373 | 0 | 9.9347 | 42.9095 | 109.2816 | 0.80634 | 135.5287 | 56.4373 | 9.161 | 10.8508 | 42.9095 | 119.3587 | 4.4561 | 26.7855 | 56.4373 | 9.161 | 10.8508 | 42.9095 | 119.3587 | 5.2624 | -57.7805 | 22.6813 | 0.80804 | 4.4655 | 0 | 9.0012 | 14.2747 | 56.4373 | 0 | 9.161 | 0 | 0 | 0 | 42.9095 | 0 | 111.9687 | 10.8508 | 14.2447 |  | 0 | 0 | 231.3274 | 14.2447 | 16.2396 | -160.9841 | 0.60426 | 0 | 0.60426 | 0.02963 | 0 | 0.02963 |  | 0 | ResGASDHW | 0 | 0 | 0 | 0 | 0 | 0 | 0 | 9999 | 9999
Commercial Showerhead Replacement_1_75gpm_Health Care_ Gas Water Heating_Mail-by-Request | On-site Savings, Costs, and Benefits | 10 | 0 | 3.2747 | 8.1097 | 0 | 0 | ResDHW | 0 | 0 | 0 | 0 | 0 | 3.3075 | 0.010037 | 0.031662 | 0.80634 | 4.4561 | 0 | 8.9822 | (na) | (na) | (na) | (na) | 0 | 0 | 0 | 0 | 0 | 0 | 0 | 0 | 0.80634 | 4.4561 | 0 | 8.9822 | 14.2447 | 0 | 0 | 0 | 0 | 0 | 0.80634 | 0 | 0 | 0 | 0 | 0 | 0 | 4.4561 | 0 | 0 | 0 | 0 | 0 | 0 | 5.2624 | 9999 | 0 | 9999 | 9999 | 9999 | 9999 | 9999 | 0 | 27.339 | 0 | 0 | 0 | 0 | 0 | 0 | 111.9687 | 0 | 14.2447 |  | 0 | 0 | 139.3077 | 14.2447 | 9.7796 | 9999 | 0 | 0.30958 | 0.30958 | 0 | 0.019349 | 0.019349 |  | 3.2747 | ResGASDHW | 0.286 | 0.317 | 27.339 | 0 | 0 | 27.339 | 0 | 0 | 9999
Commercial Showerhead Replacement_1_75gpm_Health Care_ Any Water Heating_Mail-by-Request | On-site Savings, Costs, and Benefits | 10 | 21.6252 | 2.3103 | 8.1097 | 0 | 0 | ResDHW | 0.286 | 0.317 | 23.5817 | 0.0029838 | 0.0094125 | 2.3334 | 0.007081 | 0.022337 | 0.80634 | 4.4561 | 0 | 8.9822 | (na) | (na) | (na) | (na) | 0 | 0 | 0 | 0 | 0 | 0 | 0 | 0 | 0.80634 | 4.4561 | 0 | 8.9822 | 14.2447 | 16.6208 | 0 | 2.9258 | 12.6369 | 32.1834 | 0.80634 | 39.9132 | 16.6208 | 2.6979 | 3.1956 | 12.6369 | 35.1511 | 4.4561 | 7.8883 | 16.6208 | 2.6979 | 3.1956 | 12.6369 | 35.1511 | 5.2624 | -45.1473 | 6.6797 | 2.7438 | 15.1629 | 0 | 30.5643 | 48.4709 | 16.6208 | 19.2876 | 2.6979 | 0 | 0 | 0 | 12.6369 | 0 | 111.9687 | 3.1956 | 14.2447 |  | 0 | 0 | 166.4075 | 14.2447 | 11.6821 | -461.215 | 0.17795 | 0.21841 | 0.39636 | 0.0087259 | 0.01365 | 0.022376 |  | 2.3103 | ResGASDHW | 0.286 | 0.317 | 19.2876 | 0 | 0 | 19.2876 | 0 | 0 | 9999
Commercial Showerhead Replacement_1_50gpm_Health Care_ Electric Water Heating_Mail-by-Request | On-site Savings, Costs, and Benefits | 10 | 121.4036 | 0 | 8.1097 | 0 | 0 | ResDHW | 0.286 | 0.317 | 132.3874 | 0.016751 | 0.052842 | 0 | 0 | 0 | 0.80634 | 4.4561 | 0 | 8.9822 | (na) | (na) | (na) | (na) | 0 | 0 | 0 | 0 | 0 | 0 | 0 | 0 | 0.80634 | 4.4561 | 0 | 8.9822 | 14.2447 | 93.3089 | 0 | 16.4252 | 70.9431 | 180.6772 | 0.80634 | 224.072 | 93.3089 | 15.1461 | 17.9398 | 70.9431 | 197.3379 | 4.4561 | 44.285 | 93.3089 | 15.1461 | 17.9398 | 70.9431 | 197.3379 | 5.2624 | -59.8643 | 37.4995 | 0.48874 | 2.7009 | 0 | 5.4443 | 8.634 | 93.3089 | 0 | 15.1461 | 0 | 0 | 0 | 70.9431 | 0 | 174.1736 | 17.9398 | 14.2447 |  | 0 | 0 | 371.5114 | 14.2447 | 26.0808 | -159.99 | 0.99903 | 0 | 0.99903 | 0.048987 | 0 | 0.048987 |  | 0 | ResGASDHW | 0 | 0 | 0 | 0 | 0 | 0 | 0 | 9999 | 9999
Commercial Showerhead Replacement_1_50gpm_Health Care_ Gas Water Heating_Mail-by-Request | On-site Savings, Costs, and Benefits | 10 | 0 | 5.4141 | 8.1097 | 0 | 0 | ResDHW | 0 | 0 | 0 | 0 | 0 | 5.4683 | 0.016594 | 0.052347 | 0.80634 | 4.4561 | 0 | 8.9822 | (na) | (na) | (na) | (na) | 0 | 0 | 0 | 0 | 0 | 0 | 0 | 0 | 0.80634 | 4.4561 | 0 | 8.9822 | 14.2447 | 0 | 0 | 0 | 0 | 0 | 0.80634 | 0 | 0 | 0 | 0 | 0 | 0 | 4.4561 | 0 | 0 | 0 | 0 | 0 | 0 | 5.2624 | 9999 | 0 | 9999 | 9999 | 9999 | 9999 | 9999 | 0 | 45.2 | 0 | 0 | 0 | 0 | 0 | 0 | 174.1736 | 0 | 14.2447 |  | 0 | 0 | 219.3736 | 14.2447 | 15.4004 | 9999 | 0 | 0.51183 | 0.51183 | 0 | 0.031989 | 0.031989 |  | 5.4141 | ResGASDHW | 0.286 | 0.317 | 45.2 | 0 | 0 | 45.2 | 0 | 0 | 9999
Commercial Showerhead Replacement_1_50gpm_Health Care_ Any Water Heating_Mail-by-Request | On-site Savings, Costs, and Benefits | 10 | 35.7534 | 3.8197 | 8.1097 | 0 | 0 | ResDHW | 0.286 | 0.317 | 38.9881 | 0.0049331 | 0.015562 | 3.8579 | 0.011707 | 0.036931 | 0.80634 | 4.4561 | 0 | 8.9822 | (na) | (na) | (na) | (na) | 0 | 0 | 0 | 0 | 0 | 0 | 0 | 0 | 0.80634 | 4.4561 | 0 | 8.9822 | 14.2447 | 27.4795 | 0 | 4.8372 | 20.8928 | 53.2094 | 0.80634 | 65.9892 | 27.4795 | 4.4605 | 5.2833 | 20.8928 | 58.116 | 4.4561 | 13.0419 | 27.4795 | 4.4605 | 5.2833 | 20.8928 | 58.116 | 5.2624 | -52.2233 | 11.0436 | 1.6595 | 9.1712 | 0 | 18.4866 | 29.3174 | 27.4795 | 31.8886 | 4.4605 | 0 | 0 | 0 | 20.8928 | 0 | 174.1736 | 5.2833 | 14.2447 |  | 0 | 0 | 264.1782 | 14.2447 | 18.5458 | -457.8395 | 0.29422 | 0.3611 | 0.65531 | 0.014427 | 0.022569 | 0.036995 |  | 3.8197 | ResGASDHW | 0.286 | 0.317 | 31.8886 | 0 | 0 | 31.8886 | 0 | 0 | 9999
Commercial Showerhead Replacement_2_00gpm_Commercial - Employee Shower_ Electric Water Heating_Retail | On-site Savings, Costs, and Benefits | 10 | 68.732 | 0 | 3.2967 | 0 | 0 | ResDHW | 0.286 | 0.317 | 74.9504 | 0.0094834 | 0.029916 | 0 | 0 | 0 | 0.32778 | 1.8114 | 0 | 3.6514 | (na) | (na) | (na) | (na) | 0 | 0 | 0 | 0 | 0 | 0 | 0 | 0 | 0.32778 | 1.8114 | 0 | 3.6514 | 5.7906 | 52.8263 | 0 | 9.299 | 40.1641 | 102.2895 | 0.32778 | 312.0636 | 52.8263 | 8.5749 | 10.1565 | 40.1641 | 111.7218 | 1.8114 | 61.6755 | 52.8263 | 8.5749 | 10.1565 | 40.1641 | 111.7218 | 2.1392 | -60.7637 | 52.2252 | 0.35093 | 1.9393 | 0 | 3.9092 | 6.1995 | 52.8263 | 0 | 8.5749 | 0 | 0 | 0 | 40.1641 | 0 | 99.4215 | 10.1565 | 5.7906 |  | 0 | 0 | 211.1433 | 5.7906 | 36.4631 | -163.296 | 0.5656 | 0 | 0.5656 | 0.027734 | 0 | 0.027734 |  | 0 | ResGASDHW | 0 | 0 | 0 | 0 | 0 | 0 | 0 | 9999 | 9999
Commercial Showerhead Replacement_2_00gpm_Commercial - Employee Shower_ Gas Water Heating_Retail | On-site Savings, Costs, and Benefits | 10 | 0 | 3.0652 | 3.2967 | 0 | 0 | ResDHW | 0 | 0 | 0 | 0 | 0 | 3.0958 | 0.0093946 | 0.029636 | 0.32778 | 1.8114 | 0 | 3.6514 | (na) | (na) | (na) | (na) | 0 | 0 | 0 | 0 | 0 | 0 | 0 | 0 | 0.32778 | 1.8114 | 0 | 3.6514 | 5.7906 | 0 | 0 | 0 | 0 | 0 | 0.32778 | 0 | 0 | 0 | 0 | 0 | 0 | 1.8114 | 0 | 0 | 0 | 0 | 0 | 0 | 2.1392 | 9999 | 0 | 9999 | 9999 | 9999 | 9999 | 9999 | 0 | 25.5898 | 0 | 0 | 0 | 0 | 0 | 0 | 99.4215 | 0 | 5.7906 |  | 0 | 0 | 125.0113 | 5.7906 | 21.5886 | 9999 | 0 | 0.28977 | 0.28977 | 0 | 0.018111 | 0.018111 |  | 3.0652 | ResGASDHW | 0.286 | 0.317 | 25.5898 | 0 | 0 | 25.5898 | 0 | 0 | 9999
Commercial Showerhead Replacement_2_00gpm_Commercial - Employee Shower_ Any Water Heating_Retail | On-site Savings, Costs, and Benefits | 10 | 33.6787 | 1.5632 | 3.2967 | 0 | 0 | ResDHW | 0.286 | 0.317 | 36.7257 | 0.0046469 | 0.014659 | 1.5789 | 0.0047913 | 0.015114 | 0.32778 | 1.8114 | 0 | 3.6514 | (na) | (na) | (na) | (na) | 0 | 0 | 0 | 0 | 0 | 0 | 0 | 0 | 0.32778 | 1.8114 | 0 | 3.6514 | 5.7906 | 25.8849 | 0 | 4.5565 | 19.6804 | 50.1218 | 0.32778 | 152.9112 | 25.8849 | 4.2017 | 4.9767 | 19.6804 | 54.7437 | 1.8114 | 30.221 | 25.8849 | 4.2017 | 4.9767 | 19.6804 | 54.7437 | 2.1392 | -58.38 | 25.5904 | 0.71618 | 3.9579 | 0 | 7.9779 | 12.652 | 25.8849 | 13.0508 | 4.2017 | 0 | 0 | 0 | 19.6804 | 0 | 99.4215 | 4.9767 | 5.7906 |  | 0 | 0 | 167.216 | 5.7906 | 28.8771 | -296.1444 | 0.27714 | 0.14778 | 0.42493 | 0.01359 | 0.0092364 | 0.022826 |  | 1.5632 | ResGASDHW | 0.286 | 0.317 | 13.0508 | 0 | 0 | 13.0508 | 0 | 0 | 9999
Commercial Showerhead Replacement_1_75gpm_Commercial - Employee Shower_ Electric Water Heating_Retail | On-site Savings, Costs, and Benefits | 10 | 68.7673 | 0 | 3.2967 | 0 | 0 | ResDHW | 0.286 | 0.317 | 74.989 | 0.0094883 | 0.029931 | 0 | 0 | 0 | 0.32778 | 1.8114 | 0 | 3.6514 | (na) | (na) | (na) | (na) | 0 | 0 | 0 | 0 | 0 | 0 | 0 | 0 | 0.32778 | 1.8114 | 0 | 3.6514 | 5.7906 | 52.8535 | 0 | 9.3038 | 40.1847 | 102.342 | 0.32778 | 312.2241 | 52.8535 | 8.5793 | 10.1617 | 40.1847 | 111.7792 | 1.8114 | 61.7072 | 52.8535 | 8.5793 | 10.1617 | 40.1847 | 111.7792 | 2.1392 | -60.7649 | 52.2521 | 0.35075 | 1.9384 | 0 | 3.9072 | 6.1963 | 52.8535 | 0 | 8.5793 | 0 | 0 | 0 | 40.1847 | 0 | 104.8586 | 10.1617 | 5.7906 |  | 0 | 0 | 216.6378 | 5.7906 | 37.4119 | -169.0625 | 0.56589 | 0 | 0.56589 | 0.027748 | 0 | 0.027748 |  | 0 | ResGASDHW | 0 | 0 | 0 | 0 | 0 | 0 | 0 | 9999 | 9999
Commercial Showerhead Replacement_1_75gpm_Commercial - Employee Shower_ Gas Water Heating_Retail | On-site Savings, Costs, and Benefits | 10 | 0 | 3.0668 | 3.2967 | 0 | 0 | ResDHW | 0 | 0 | 0 | 0 | 0 | 3.0974 | 0.0093995 | 0.029651 | 0.32778 | 1.8114 | 0 | 3.6514 | (na) | (na) | (na) | (na) | 0 | 0 | 0 | 0 | 0 | 0 | 0 | 0 | 0.32778 | 1.8114 | 0 | 3.6514 | 5.7906 | 0 | 0 | 0 | 0 | 0 | 0.32778 | 0 | 0 | 0 | 0 | 0 | 0 | 1.8114 | 0 | 0 | 0 | 0 | 0 | 0 | 2.1392 | 9999 | 0 | 9999 | 9999 | 9999 | 9999 | 9999 | 0 | 25.6029 | 0 | 0 | 0 | 0 | 0 | 0 | 104.8586 | 0 | 5.7906 |  | 0 | 0 | 130.4615 | 5.7906 | 22.5299 | 9999 | 0 | 0.28992 | 0.28992 | 0 | 0.01812 | 0.01812 |  | 3.0668 | ResGASDHW | 0.286 | 0.317 | 25.6029 | 0 | 0 | 25.6029 | 0 | 0 | 9999
Commercial Showerhead Replacement_1_75gpm_Commercial - Employee Shower_ Any Water Heating_Retail | On-site Savings, Costs, and Benefits | 10 | 33.696 | 1.564 | 3.2967 | 0 | 0 | ResDHW | 0.286 | 0.317 | 36.7446 | 0.0046492 | 0.014666 | 1.5797 | 0.0047937 | 0.015122 | 0.32778 | 1.8114 | 0 | 3.6514 | (na) | (na) | (na) | (na) | 0 | 0 | 0 | 0 | 0 | 0 | 0 | 0 | 0.32778 | 1.8114 | 0 | 3.6514 | 5.7906 | 25.8982 | 0 | 4.5589 | 19.6905 | 50.1476 | 0.32778 | 152.9898 | 25.8982 | 4.2038 | 4.9793 | 19.6905 | 54.7718 | 1.8114 | 30.2365 | 25.8982 | 4.2038 | 4.9793 | 19.6905 | 54.7718 | 2.1392 | -58.3824 | 25.6035 | 0.71581 | 3.9558 | 0 | 7.9738 | 12.6455 | 25.8982 | 13.0575 | 4.2038 | 0 | 0 | 0 | 19.6905 | 0 | 104.8586 | 4.9793 | 5.7906 |  | 0 | 0 | 172.6879 | 5.7906 | 29.8221 | -307.9128 | 0.27729 | 0.14786 | 0.42514 | 0.013597 | 0.0092412 | 0.022838 |  | 1.564 | ResGASDHW | 0.286 | 0.317 | 13.0575 | 0 | 0 | 13.0575 | 0 | 0 | 9999
Commercial Showerhead Replacement_1_50gpm_Commercial - Employee Shower_ Electric Water Heating_Retail | On-site Savings, Costs, and Benefits | 10 | 106.1147 | 0 | 3.2967 | 0 | 0 | ResDHW | 0.286 | 0.317 | 115.7153 | 0.014641 | 0.046187 | 0 | 0 | 0 | 0.32778 | 1.8114 | 0 | 3.6514 | (na) | (na) | (na) | (na) | 0 | 0 | 0 | 0 | 0 | 0 | 0 | 0 | 0.32778 | 1.8114 | 0 | 3.6514 | 5.7906 | 81.5581 | 0 | 14.3567 | 62.009 | 157.9237 | 0.32778 | 481.7921 | 81.5581 | 13.2386 | 15.6806 | 62.009 | 172.4862 | 1.8114 | 95.2202 | 81.5581 | 13.2386 | 15.6806 | 62.009 | 172.4862 | 2.1392 | -61.5706 | 80.6301 | 0.2273 | 1.2561 | 0 | 2.532 | 4.0155 | 81.5581 | 0 | 13.2386 | 0 | 0 | 0 | 62.009 | 0 | 152.2392 | 15.6806 | 5.7906 |  | 0 | 0 | 324.7254 | 5.7906 | 56.078 | -164.6085 | 0.87322 | 0 | 0.87322 | 0.042818 | 0 | 0.042818 |  | 0 | ResGASDHW | 0 | 0 | 0 | 0 | 0 | 0 | 0 | 9999 | 9999
Commercial Showerhead Replacement_1_50gpm_Commercial - Employee Shower_ Gas Water Heating_Retail | On-site Savings, Costs, and Benefits | 10 | 0 | 4.7323 | 3.2967 | 0 | 0 | ResDHW | 0 | 0 | 0 | 0 | 0 | 4.7796 | 0.014504 | 0.045755 | 0.32778 | 1.8114 | 0 | 3.6514 | (na) | (na) | (na) | (na) | 0 | 0 | 0 | 0 | 0 | 0 | 0 | 0 | 0.32778 | 1.8114 | 0 | 3.6514 | 5.7906 | 0 | 0 | 0 | 0 | 0 | 0.32778 | 0 | 0 | 0 | 0 | 0 | 0 | 1.8114 | 0 | 0 | 0 | 0 | 0 | 0 | 2.1392 | 9999 | 0 | 9999 | 9999 | 9999 | 9999 | 9999 | 0 | 39.5078 | 0 | 0 | 0 | 0 | 0 | 0 | 152.2392 | 0 | 5.7906 |  | 0 | 0 | 191.7469 | 5.7906 | 33.1134 | 9999 | 0 | 0.44737 | 0.44737 | 0 | 0.027961 | 0.027961 |  | 4.7323 | ResGASDHW | 0.286 | 0.317 | 39.5078 | 0 | 0 | 39.5078 | 0 | 0 | 9999
Commercial Showerhead Replacement_1_50gpm_Commercial - Employee Shower_ Any Water Heating_Retail | On-site Savings, Costs, and Benefits | 10 | 51.9962 | 2.4135 | 3.2967 | 0 | 0 | ResDHW | 0.286 | 0.317 | 56.7005 | 0.0071742 | 0.022632 | 2.4376 | 0.0073972 | 0.023335 | 0.32778 | 1.8114 | 0 | 3.6514 | (na) | (na) | (na) | (na) | 0 | 0 | 0 | 0 | 0 | 0 | 0 | 0 | 0.32778 | 1.8114 | 0 | 3.6514 | 5.7906 | 39.9634 | 0 | 7.0348 | 30.3844 | 77.3826 | 0.32778 | 236.0781 | 39.9634 | 6.4869 | 7.6835 | 30.3844 | 84.5182 | 1.8114 | 46.6579 | 39.9634 | 6.4869 | 7.6835 | 30.3844 | 84.5182 | 2.1392 | -60.0266 | 39.5087 | 0.46388 | 2.5636 | 0 | 5.1674 | 8.1949 | 39.9634 | 20.149 | 6.4869 | 0 | 0 | 0 | 30.3844 | 0 | 152.2392 | 7.6835 | 5.7906 |  | 0 | 0 | 256.9064 | 5.7906 | 44.3661 | -298.823 | 0.42788 | 0.22816 | 0.65604 | 0.020981 | 0.01426 | 0.035241 |  | 2.4135 | ResGASDHW | 0.286 | 0.317 | 20.149 | 0 | 0 | 20.149 | 0 | 0 | 9999
Commercial Showerhead Replacement_2_00gpm_Commercial - Employee Shower_ Electric Water Heating_Direct Install | On-site Savings, Costs, and Benefits | 10 | 77.3235 | 0 | 11.3367 | 0 | 0 | ResDHW | 0.286 | 0.317 | 84.3193 | 0.010669 | 0.033656 | 0 | 0 | 0 | 1.1272 | 6.2292 | 0 | 12.5564 | (na) | (na) | (na) | (na) | 0 | 0 | 0 | 0 | 0 | 0 | 0 | 0 | 1.1272 | 6.2292 | 0 | 12.5564 | 19.9128 | 59.4296 | 0 | 10.4614 | 45.1846 | 115.0756 | 1.1272 | 102.0908 | 59.4296 | 9.6467 | 11.4261 | 45.1846 | 125.687 | 6.2292 | 20.177 | 59.4296 | 9.6467 | 11.4261 | 45.1846 | 125.687 | 7.3564 | -56.0533 | 17.0854 | 1.0727 | 5.9281 | 0 | 11.9493 | 18.9501 | 59.4296 | 0 | 9.6467 | 0 | 0 | 0 | 45.1846 | 0 | 111.8492 | 11.4261 | 19.9128 |  | 0 | 0 | 237.5362 | 19.9128 | 11.9288 | -150.5454 | 0.6363 | 0 | 0.6363 | 0.0312 | 0 | 0.0312 |  | 0 | ResGASDHW | 0 | 0 | 0 | 0 | 0 | 0 | 0 | 9999 | 9999
Commercial Showerhead Replacement_2_00gpm_Commercial - Employee Shower_ Gas Water Heating_Direct Install | On-site Savings, Costs, and Benefits | 10 | 0 | 3.4483 | 11.3367 | 0 | 0 | ResDHW | 0 | 0 | 0 | 0 | 0 | 3.4828 | 0.010569 | 0.033341 | 1.1272 | 6.2292 | 0 | 12.5564 | (na) | (na) | (na) | (na) | 0 | 0 | 0 | 0 | 0 | 0 | 0 | 0 | 1.1272 | 6.2292 | 0 | 12.5564 | 19.9128 | 0 | 0 | 0 | 0 | 0 | 1.1272 | 0 | 0 | 0 | 0 | 0 | 0 | 6.2292 | 0 | 0 | 0 | 0 | 0 | 0 | 7.3564 | 9999 | 0 | 9999 | 9999 | 9999 | 9999 | 9999 | 0 | 28.7885 | 0 | 0 | 0 | 0 | 0 | 0 | 111.8492 | 0 | 19.9128 |  | 0 | 0 | 140.6376 | 19.9128 | 7.0627 | 9999 | 0 | 0.32599 | 0.32599 | 0 | 0.020374 | 0.020374 |  | 3.4483 | ResGASDHW | 0.286 | 0.317 | 28.7885 | 0 | 0 | 28.7885 | 0 | 0 | 9999
Commercial Showerhead Replacement_2_00gpm_Commercial - Employee Shower_ Any Water Heating_Direct Install | On-site Savings, Costs, and Benefits | 10 | 37.8885 | 1.7586 | 11.3367 | 0 | 0 | ResDHW | 0.286 | 0.317 | 41.3164 | 0.0052277 | 0.016491 | 1.7762 | 0.0053902 | 0.017004 | 1.1272 | 6.2292 | 0 | 12.5564 | (na) | (na) | (na) | (na) | 0 | 0 | 0 | 0 | 0 | 0 | 0 | 0 | 1.1272 | 6.2292 | 0 | 12.5564 | 19.9128 | 29.1205 | 0 | 5.1261 | 22.1405 | 56.3871 | 1.1272 | 50.0245 | 29.1205 | 4.7269 | 5.5988 | 22.1405 | 61.5866 | 6.2292 | 9.8867 | 29.1205 | 4.7269 | 5.5988 | 22.1405 | 61.5866 | 7.3564 | -48.7668 | 8.3718 | 2.1892 | 12.0981 | 0 | 24.3864 | 38.6736 | 29.1205 | 14.6821 | 4.7269 | 0 | 0 | 0 | 22.1405 | 0 | 111.8492 | 5.5988 | 19.9128 |  | 0 | 0 | 188.1179 | 19.9128 | 9.4471 | -270.1227 | 0.31179 | 0.16626 | 0.47804 | 0.015288 | 0.010391 | 0.025679 |  | 1.7586 | ResGASDHW | 0.286 | 0.317 | 14.6821 | 0 | 0 | 14.6821 | 0 | 0 | 9999
Commercial Showerhead Replacement_1_75gpm_Commercial - Employee Shower_ Electric Water Heating_Direct Install | On-site Savings, Costs, and Benefits | 10 | 82.5208 | 0 | 11.3367 | 0 | 0 | ResDHW | 0.286 | 0.317 | 89.9868 | 0.011386 | 0.035918 | 0 | 0 | 0 | 1.1272 | 6.2292 | 0 | 12.5564 | (na) | (na) | (na) | (na) | 0 | 0 | 0 | 0 | 0 | 0 | 0 | 0 | 1.1272 | 6.2292 | 0 | 12.5564 | 19.9128 | 63.4242 | 0 | 11.1646 | 48.2217 | 122.8105 | 1.1272 | 108.9529 | 63.4242 | 10.2951 | 12.1941 | 48.2217 | 134.1351 | 6.2292 | 21.5332 | 63.4242 | 10.2951 | 12.1941 | 48.2217 | 134.1351 | 7.3564 | -56.4942 | 18.2338 | 1.0051 | 5.5547 | 0 | 11.1967 | 17.7566 | 63.4242 | 0 | 10.2951 | 0 | 0 | 0 | 48.2217 | 0 | 125.8303 | 12.1941 | 19.9128 |  | 0 | 0 | 259.9654 | 19.9128 | 13.0552 | -157.5022 | 0.67907 | 0 | 0.67907 | 0.033298 | 0 | 0.033298 |  | 0 | ResGASDHW | 0 | 0 | 0 | 0 | 0 | 0 | 0 | 9999 | 9999
Commercial Showerhead Replacement_1_75gpm_Commercial - Employee Shower_ Gas Water Heating_Direct Install | On-site Savings, Costs, and Benefits | 10 | 0 | 3.6801 | 11.3367 | 0 | 0 | ResDHW | 0 | 0 | 0 | 0 | 0 | 3.7169 | 0.011279 | 0.035582 | 1.1272 | 6.2292 | 0 | 12.5564 | (na) | (na) | (na) | (na) | 0 | 0 | 0 | 0 | 0 | 0 | 0 | 0 | 1.1272 | 6.2292 | 0 | 12.5564 | 19.9128 | 0 | 0 | 0 | 0 | 0 | 1.1272 | 0 | 0 | 0 | 0 | 0 | 0 | 6.2292 | 0 | 0 | 0 | 0 | 0 | 0 | 7.3564 | 9999 | 0 | 9999 | 9999 | 9999 | 9999 | 9999 | 0 | 30.7235 | 0 | 0 | 0 | 0 | 0 | 0 | 125.8303 | 0 | 19.9128 |  | 0 | 0 | 156.5538 | 19.9128 | 7.862 | 9999 | 0 | 0.3479 | 0.3479 | 0 | 0.021744 | 0.021744 |  | 3.6801 | ResGASDHW | 0.286 | 0.317 | 30.7235 | 0 | 0 | 30.7235 | 0 | 0 | 9999
Commercial Showerhead Replacement_1_75gpm_Commercial - Employee Shower_ Any Water Heating_Direct Install | On-site Savings, Costs, and Benefits | 10 | 40.4352 | 1.8769 | 11.3367 | 0 | 0 | ResDHW | 0.286 | 0.317 | 44.0935 | 0.0055791 | 0.0176 | 1.8956 | 0.0057525 | 0.018147 | 1.1272 | 6.2292 | 0 | 12.5564 | (na) | (na) | (na) | (na) | 0 | 0 | 0 | 0 | 0 | 0 | 0 | 0 | 1.1272 | 6.2292 | 0 | 12.5564 | 19.9128 | 31.0778 | 0 | 5.4706 | 23.6286 | 60.1771 | 1.1272 | 53.3869 | 31.0778 | 5.0446 | 5.9751 | 23.6286 | 65.7262 | 6.2292 | 10.5513 | 31.0778 | 5.0446 | 5.9751 | 23.6286 | 65.7262 | 7.3564 | -49.6666 | 8.9345 | 2.0513 | 11.3361 | 0 | 22.8505 | 36.2379 | 31.0778 | 15.669 | 5.0446 | 0 | 0 | 0 | 23.6286 | 0 | 125.8303 | 5.9751 | 19.9128 |  | 0 | 0 | 207.2255 | 19.9128 | 10.4066 | -284.3203 | 0.33274 | 0.17743 | 0.51017 | 0.016316 | 0.011089 | 0.027405 |  | 1.8769 | ResGASDHW | 0.286 | 0.317 | 15.669 | 0 | 0 | 15.669 | 0 | 0 | 9999
Commercial Showerhead Replacement_1_50gpm_Commercial - Employee Shower_ Electric Water Heating_Direct Install | On-site Savings, Costs, and Benefits | 10 | 136.4332 | 0 | 11.3367 | 0 | 0 | ResDHW | 0.286 | 0.317 | 148.7768 | 0.018825 | 0.059383 | 0 | 0 | 0 | 1.1272 | 6.2292 | 0 | 12.5564 | (na) | (na) | (na) | (na) | 0 | 0 | 0 | 0 | 0 | 0 | 0 | 0 | 1.1272 | 6.2292 | 0 | 12.5564 | 19.9128 | 104.8604 | 0 | 18.4586 | 79.7258 | 203.0448 | 1.1272 | 180.1338 | 104.8604 | 17.0211 | 20.1607 | 79.7258 | 221.768 | 6.2292 | 35.6012 | 104.8604 | 17.0211 | 20.1607 | 79.7258 | 221.768 | 7.3564 | -59.0863 | 30.1462 | 0.60795 | 3.3597 | 0 | 6.7723 | 10.74 | 104.8604 | 0 | 17.0211 | 0 | 0 | 0 | 79.7258 | 0 | 195.736 | 20.1607 | 19.9128 |  | 0 | 0 | 417.504 | 19.9128 | 20.9666 | -157.884 | 1.1227 | 0 | 1.1227 | 0.055052 | 0 | 0.055052 |  | 0 | ResGASDHW | 0 | 0 | 0 | 0 | 0 | 0 | 0 | 9999 | 9999
Commercial Showerhead Replacement_1_50gpm_Commercial - Employee Shower_ Gas Water Heating_Direct Install | On-site Savings, Costs, and Benefits | 10 | 0 | 6.0844 | 11.3367 | 0 | 0 | ResDHW | 0 | 0 | 0 | 0 | 0 | 6.1452 | 0.018648 | 0.058828 | 1.1272 | 6.2292 | 0 | 12.5564 | (na) | (na) | (na) | (na) | 0 | 0 | 0 | 0 | 0 | 0 | 0 | 0 | 1.1272 | 6.2292 | 0 | 12.5564 | 19.9128 | 0 | 0 | 0 | 0 | 0 | 1.1272 | 0 | 0 | 0 | 0 | 0 | 0 | 6.2292 | 0 | 0 | 0 | 0 | 0 | 0 | 7.3564 | 9999 | 0 | 9999 | 9999 | 9999 | 9999 | 9999 | 0 | 50.7957 | 0 | 0 | 0 | 0 | 0 | 0 | 195.736 | 0 | 19.9128 |  | 0 | 0 | 246.5318 | 19.9128 | 12.3805 | 9999 | 0 | 0.57519 | 0.57519 | 0 | 0.03595 | 0.03595 |  | 6.0844 | ResGASDHW | 0.286 | 0.317 | 50.7957 | 0 | 0 | 50.7957 | 0 | 0 | 9999
Commercial Showerhead Replacement_1_50gpm_Commercial - Employee Shower_ Any Water Heating_Direct Install | On-site Savings, Costs, and Benefits | 10 | 66.8523 | 3.103 | 11.3367 | 0 | 0 | ResDHW | 0.286 | 0.317 | 72.9006 | 0.009224 | 0.029098 | 3.1341 | 0.0095107 | 0.030002 | 1.1272 | 6.2292 | 0 | 12.5564 | (na) | (na) | (na) | (na) | 0 | 0 | 0 | 0 | 0 | 0 | 0 | 0 | 1.1272 | 6.2292 | 0 | 12.5564 | 19.9128 | 51.3816 | 0 | 9.0447 | 39.0656 | 99.4919 | 1.1272 | 88.2656 | 51.3816 | 8.3403 | 9.8788 | 39.0656 | 108.6663 | 6.2292 | 17.4446 | 51.3816 | 8.3403 | 9.8788 | 39.0656 | 108.6663 | 7.3564 | -54.9567 | 14.7716 | 1.2407 | 6.8566 | 0 | 13.821 | 21.9183 | 51.3816 | 25.9058 | 8.3403 | 0 | 0 | 0 | 39.0656 | 0 | 195.736 | 9.8788 | 19.9128 |  | 0 | 0 | 330.3082 | 19.9128 | 16.5877 | -285.0995 | 0.55013 | 0.29335 | 0.84348 | 0.026975 | 0.018334 | 0.04531 |  | 3.103 | ResGASDHW | 0.286 | 0.317 | 25.9058 | 0 | 0 | 25.9058 | 0 | 0 | 9999
Commercial Showerhead Replacement_2_00gpm_Commercial - Employee Shower_ Electric Water Heating_Mail-by-Request | On-site Savings, Costs, and Benefits | 10 | 51.549 | 0 | 8.1097 | 0 | 0 | ResDHW | 0.286 | 0.317 | 56.2128 | 0.0071125 | 0.022437 | 0 | 0 | 0 | 0.80634 | 4.4561 | 0 | 8.9822 | (na) | (na) | (na) | (na) | 0 | 0 | 0 | 0 | 0 | 0 | 0 | 0 | 0.80634 | 4.4561 | 0 | 8.9822 | 14.2447 | 39.6197 | 0 | 6.9743 | 30.1231 | 76.7171 | 0.80634 | 95.1429 | 39.6197 | 6.4311 | 7.6174 | 30.1231 | 83.7914 | 4.4561 | 18.8038 | 39.6197 | 6.4311 | 7.6174 | 30.1231 | 83.7914 | 5.2624 | -55.542 | 15.9226 | 1.151 | 6.361 | 0 | 12.8219 | 20.3339 | 39.6197 | 0 | 6.4311 | 0 | 0 | 0 | 30.1231 | 0 | 74.5661 | 7.6174 | 14.2447 |  | 0 | 0 | 158.3575 | 14.2447 | 11.117 | -149.1615 | 0.4242 | 0 | 0.4242 | 0.0208 | 0 | 0.0208 |  | 0 | ResGASDHW | 0 | 0 | 0 | 0 | 0 | 0 | 0 | 9999 | 9999
Commercial Showerhead Replacement_2_00gpm_Commercial - Employee Shower_ Gas Water Heating_Mail-by-Request | On-site Savings, Costs, and Benefits | 10 | 0 | 2.2989 | 8.1097 | 0 | 0 | ResDHW | 0 | 0 | 0 | 0 | 0 | 2.3219 | 0.007046 | 0.022227 | 0.80634 | 4.4561 | 0 | 8.9822 | (na) | (na) | (na) | (na) | 0 | 0 | 0 | 0 | 0 | 0 | 0 | 0 | 0.80634 | 4.4561 | 0 | 8.9822 | 14.2447 | 0 | 0 | 0 | 0 | 0 | 0.80634 | 0 | 0 | 0 | 0 | 0 | 0 | 4.4561 | 0 | 0 | 0 | 0 | 0 | 0 | 5.2624 | 9999 | 0 | 9999 | 9999 | 9999 | 9999 | 9999 | 0 | 19.1923 | 0 | 0 | 0 | 0 | 0 | 0 | 74.5661 | 0 | 14.2447 |  | 0 | 0 | 93.7584 | 14.2447 | 6.582 | 9999 | 0 | 0.21733 | 0.21733 | 0 | 0.013583 | 0.013583 |  | 2.2989 | ResGASDHW | 0.286 | 0.317 | 19.1923 | 0 | 0 | 19.1923 | 0 | 0 | 9999
Commercial Showerhead Replacement_2_00gpm_Commercial - Employee Shower_ Any Water Heating_Mail-by-Request | On-site Savings, Costs, and Benefits | 10 | 25.259 | 1.1724 | 8.1097 | 0 | 0 | ResDHW | 0.286 | 0.317 | 27.5443 | 0.0034851 | 0.010994 | 1.1842 | 0.0035935 | 0.011336 | 0.80634 | 4.4561 | 0 | 8.9822 | (na) | (na) | (na) | (na) | 0 | 0 | 0 | 0 | 0 | 0 | 0 | 0 | 0.80634 | 4.4561 | 0 | 8.9822 | 14.2447 | 19.4137 | 0 | 3.4174 | 14.7603 | 37.5914 | 0.80634 | 46.62 | 19.4137 | 3.1513 | 3.7325 | 14.7603 | 41.0578 | 4.4561 | 9.2139 | 19.4137 | 3.1513 | 3.7325 | 14.7603 | 41.0578 | 5.2624 | -47.7234 | 7.8021 | 2.349 | 12.9816 | 0 | 26.1672 | 41.4978 | 19.4137 | 9.7881 | 3.1513 | 0 | 0 | 0 | 14.7603 | 0 | 74.5661 | 3.7325 | 14.2447 |  | 0 | 0 | 125.412 | 14.2447 | 8.8041 | -267.2985 | 0.20786 | 0.11084 | 0.31869 | 0.010192 | 0.0069273 | 0.017119 |  | 1.1724 | ResGASDHW | 0.286 | 0.317 | 9.7881 | 0 | 0 | 9.7881 | 0 | 0 | 9999
Commercial Showerhead Replacement_1_75gpm_Commercial - Employee Shower_ Electric Water Heating_Mail-by-Request | On-site Savings, Costs, and Benefits | 10 | 55.0139 | 0 | 8.1097 | 0 | 0 | ResDHW | 0.286 | 0.317 | 59.9912 | 0.0075906 | 0.023945 | 0 | 0 | 0 | 0.80634 | 4.4561 | 0 | 8.9822 | (na) | (na) | (na) | (na) | 0 | 0 | 0 | 0 | 0 | 0 | 0 | 0 | 0.80634 | 4.4561 | 0 | 8.9822 | 14.2447 | 42.2828 | 0 | 7.4431 | 32.1478 | 81.8736 | 0.80634 | 101.5379 | 42.2828 | 6.8634 | 8.1294 | 32.1478 | 89.4234 | 4.4561 | 20.0677 | 42.2828 | 6.8634 | 8.1294 | 32.1478 | 89.4234 | 5.2624 | -56.0151 | 16.9928 | 1.0785 | 5.9603 | 0 | 12.0144 | 19.0533 | 42.2828 | 0 | 6.8634 | 0 | 0 | 0 | 32.1478 | 0 | 83.8869 | 8.1294 | 14.2447 |  | 0 | 0 | 173.3103 | 14.2447 | 12.1667 | -156.2055 | 0.45271 | 0 | 0.45271 | 0.022198 | 0 | 0.022198 |  | 0 | ResGASDHW | 0 | 0 | 0 | 0 | 0 | 0 | 0 | 9999 | 9999
Commercial Showerhead Replacement_1_75gpm_Commercial - Employee Shower_ Gas Water Heating_Mail-by-Request | On-site Savings, Costs, and Benefits | 10 | 0 | 2.4534 | 8.1097 | 0 | 0 | ResDHW | 0 | 0 | 0 | 0 | 0 | 2.4779 | 0.0075196 | 0.023721 | 0.80634 | 4.4561 | 0 | 8.9822 | (na) | (na) | (na) | (na) | 0 | 0 | 0 | 0 | 0 | 0 | 0 | 0 | 0.80634 | 4.4561 | 0 | 8.9822 | 14.2447 | 0 | 0 | 0 | 0 | 0 | 0.80634 | 0 | 0 | 0 | 0 | 0 | 0 | 4.4561 | 0 | 0 | 0 | 0 | 0 | 0 | 5.2624 | 9999 | 0 | 9999 | 9999 | 9999 | 9999 | 9999 | 0 | 20.4823 | 0 | 0 | 0 | 0 | 0 | 0 | 83.8869 | 0 | 14.2447 |  | 0 | 0 | 104.3692 | 14.2447 | 7.3269 | 9999 | 0 | 0.23194 | 0.23194 | 0 | 0.014496 | 0.014496 |  | 2.4534 | ResGASDHW | 0.286 | 0.317 | 20.4823 | 0 | 0 | 20.4823 | 0 | 0 | 9999
Commercial Showerhead Replacement_1_75gpm_Commercial - Employee Shower_ Any Water Heating_Mail-by-Request | On-site Savings, Costs, and Benefits | 10 | 26.9568 | 1.2512 | 8.1097 | 0 | 0 | ResDHW | 0.286 | 0.317 | 29.3957 | 0.0037194 | 0.011733 | 1.2637 | 0.003835 | 0.012098 | 0.80634 | 4.4561 | 0 | 8.9822 | (na) | (na) | (na) | (na) | 0 | 0 | 0 | 0 | 0 | 0 | 0 | 0 | 0.80634 | 4.4561 | 0 | 8.9822 | 14.2447 | 20.7186 | 0 | 3.6471 | 15.7524 | 40.1181 | 0.80634 | 49.7536 | 20.7186 | 3.3631 | 3.9834 | 15.7524 | 43.8175 | 4.4561 | 9.8332 | 20.7186 | 3.3631 | 3.9834 | 15.7524 | 43.8175 | 5.2624 | -48.689 | 8.3265 | 2.2011 | 12.164 | 0 | 24.5192 | 38.8842 | 20.7186 | 10.446 | 3.3631 | 0 | 0 | 0 | 15.7524 | 0 | 83.8869 | 3.9834 | 14.2447 |  | 0 | 0 | 138.1503 | 14.2447 | 9.6984 | -281.674 | 0.22183 | 0.11829 | 0.34012 | 0.010877 | 0.0073929 | 0.01827 |  | 1.2512 | ResGASDHW | 0.286 | 0.317 | 10.446 | 0 | 0 | 10.446 | 0 | 0 | 9999
Commercial Showerhead Replacement_1_50gpm_Commercial - Employee Shower_ Electric Water Heating_Mail-by-Request | On-site Savings, Costs, and Benefits | 10 | 90.9554 | 0 | 8.1097 | 0 | 0 | ResDHW | 0.286 | 0.317 | 99.1845 | 0.01255 | 0.039589 | 0 | 0 | 0 | 0.80634 | 4.4561 | 0 | 8.9822 | (na) | (na) | (na) | (na) | 0 | 0 | 0 | 0 | 0 | 0 | 0 | 0 | 0.80634 | 4.4561 | 0 | 8.9822 | 14.2447 | 69.9069 | 0 | 12.3057 | 53.1505 | 135.3632 | 0.80634 | 167.8745 | 69.9069 | 11.3474 | 13.4405 | 53.1505 | 147.8453 | 4.4561 | 33.1783 | 69.9069 | 11.3474 | 13.4405 | 53.1505 | 147.8453 | 5.2624 | -58.7966 | 28.0946 | 0.65234 | 3.6051 | 0 | 7.2668 | 11.5243 | 69.9069 | 0 | 11.3474 | 0 | 0 | 0 | 53.1505 | 0 | 130.4907 | 13.4405 | 14.2447 |  | 0 | 0 | 278.336 | 14.2447 | 19.5397 | -157.0997 | 0.74847 | 0 | 0.74847 | 0.036701 | 0 | 0.036701 |  | 0 | ResGASDHW | 0 | 0 | 0 | 0 | 0 | 0 | 0 | 9999 | 9999
Commercial Showerhead Replacement_1_50gpm_Commercial - Employee Shower_ Gas Water Heating_Mail-by-Request | On-site Savings, Costs, and Benefits | 10 | 0 | 4.0563 | 8.1097 | 0 | 0 | ResDHW | 0 | 0 | 0 | 0 | 0 | 4.0968 | 0.012432 | 0.039219 | 0.80634 | 4.4561 | 0 | 8.9822 | (na) | (na) | (na) | (na) | 0 | 0 | 0 | 0 | 0 | 0 | 0 | 0 | 0.80634 | 4.4561 | 0 | 8.9822 | 14.2447 | 0 | 0 | 0 | 0 | 0 | 0.80634 | 0 | 0 | 0 | 0 | 0 | 0 | 4.4561 | 0 | 0 | 0 | 0 | 0 | 0 | 5.2624 | 9999 | 0 | 9999 | 9999 | 9999 | 9999 | 9999 | 0 | 33.8638 | 0 | 0 | 0 | 0 | 0 | 0 | 130.4907 | 0 | 14.2447 |  | 0 | 0 | 164.3545 | 14.2447 | 11.538 | 9999 | 0 | 0.38346 | 0.38346 | 0 | 0.023966 | 0.023966 |  | 4.0563 | ResGASDHW | 0.286 | 0.317 | 33.8638 | 0 | 0 | 33.8638 | 0 | 0 | 9999
Commercial Showerhead Replacement_1_50gpm_Commercial - Employee Shower_ Any Water Heating_Mail-by-Request | On-site Savings, Costs, and Benefits | 10 | 44.5682 | 2.0687 | 8.1097 | 0 | 0 | ResDHW | 0.286 | 0.317 | 48.6004 | 0.0061493 | 0.019399 | 2.0894 | 0.0063405 | 0.020001 | 0.80634 | 4.4561 | 0 | 8.9822 | (na) | (na) | (na) | (na) | 0 | 0 | 0 | 0 | 0 | 0 | 0 | 0 | 0.80634 | 4.4561 | 0 | 8.9822 | 14.2447 | 34.2544 | 0 | 6.0298 | 26.0438 | 66.328 | 0.80634 | 82.2585 | 34.2544 | 5.5602 | 6.5858 | 26.0438 | 72.4442 | 4.4561 | 16.2574 | 34.2544 | 5.5602 | 6.5858 | 26.0438 | 72.4442 | 5.2624 | -54.3654 | 13.7663 | 1.3313 | 7.3573 | 0 | 14.8303 | 23.5189 | 34.2544 | 17.2705 | 5.5602 | 0 | 0 | 0 | 26.0438 | 0 | 130.4907 | 6.5858 | 14.2447 |  | 0 | 0 | 220.2055 | 14.2447 | 15.4588 | -283.4989 | 0.36675 | 0.19557 | 0.56232 | 0.017984 | 0.012223 | 0.030206 |  | 2.0687 | ResGASDHW | 0.286 | 0.317 | 17.2705 | 0 | 0 | 17.2705 | 0 | 0 | 9999
Commercial Showerhead Replacement_2_00gpm_School_ Electric Water Heating_Retail | On-site Savings, Costs, and Benefits | 10 | 74.6605 | 0 | 3.2967 | 0 | 0 | ResDHW | 0.286 | 0.317 | 81.4153 | 0.010301 | 0.032496 | 0 | 0 | 0 | 0.32778 | 1.8114 | 0 | 3.6514 | (na) | (na) | (na) | (na) | 0 | 0 | 0 | 0 | 0 | 0 | 0 | 0 | 0.32778 | 1.8114 | 0 | 3.6514 | 5.7906 | 57.3828 | 0 | 10.1011 | 43.6284 | 111.1124 | 0.32778 | 338.9806 | 57.3828 | 9.3145 | 11.0326 | 43.6284 | 121.3583 | 1.8114 | 66.9953 | 57.3828 | 9.3145 | 11.0326 | 43.6284 | 121.3583 | 2.1392 | -60.9456 | 56.7299 | 0.32306 | 1.7854 | 0 | 3.5988 | 5.7072 | 57.3828 | 0 | 9.3145 | 0 | 0 | 0 | 43.6284 | 0 | 107.9971 | 11.0326 | 5.7906 |  | 0 | 0 | 229.3554 | 5.7906 | 39.6082 | -163.7883 | 0.61438 | 0 | 0.61438 | 0.030126 | 0 | 0.030126 |  | 0 | ResGASDHW | 0 | 0 | 0 | 0 | 0 | 0 | 0 | 9999 | 9999
Commercial Showerhead Replacement_2_00gpm_School_ Gas Water Heating_Retail | On-site Savings, Costs, and Benefits | 10 | 0 | 3.3296 | 3.2967 | 0 | 0 | ResDHW | 0 | 0 | 0 | 0 | 0 | 3.3629 | 0.010205 | 0.032192 | 0.32778 | 1.8114 | 0 | 3.6514 | (na) | (na) | (na) | (na) | 0 | 0 | 0 | 0 | 0 | 0 | 0 | 0 | 0.32778 | 1.8114 | 0 | 3.6514 | 5.7906 | 0 | 0 | 0 | 0 | 0 | 0.32778 | 0 | 0 | 0 | 0 | 0 | 0 | 1.8114 | 0 | 0 | 0 | 0 | 0 | 0 | 2.1392 | 9999 | 0 | 9999 | 9999 | 9999 | 9999 | 9999 | 0 | 27.797 | 0 | 0 | 0 | 0 | 0 | 0 | 107.9971 | 0 | 5.7906 |  | 0 | 0 | 135.7941 | 5.7906 | 23.4507 | 9999 | 0 | 0.31476 | 0.31476 | 0 | 0.019673 | 0.019673 |  | 3.3296 | ResGASDHW | 0.286 | 0.317 | 27.797 | 0 | 0 | 27.797 | 0 | 0 | 9999
Commercial Showerhead Replacement_2_00gpm_School_ Any Water Heating_Retail | On-site Savings, Costs, and Benefits | 10 | 28.4456 | 2.061 | 3.2967 | 0 | 0 | ResDHW | 0.286 | 0.317 | 31.0192 | 0.0039248 | 0.012381 | 2.0816 | 0.0063169 | 0.019927 | 0.32778 | 1.8114 | 0 | 3.6514 | (na) | (na) | (na) | (na) | 0 | 0 | 0 | 0 | 0 | 0 | 0 | 0 | 0.32778 | 1.8114 | 0 | 3.6514 | 5.7906 | 21.8629 | 0 | 3.8485 | 16.6224 | 42.3338 | 0.32778 | 129.1516 | 21.8629 | 3.5488 | 4.2034 | 16.6224 | 46.2375 | 1.8114 | 25.5252 | 21.8629 | 3.5488 | 4.2034 | 16.6224 | 46.2375 | 2.1392 | -57.5201 | 21.6141 | 0.84793 | 4.686 | 0 | 9.4456 | 14.9795 | 21.8629 | 17.2063 | 3.5488 | 0 | 0 | 0 | 16.6224 | 0 | 107.9971 | 4.2034 | 5.7906 |  | 0 | 0 | 171.4409 | 5.7906 | 29.6067 | -371.959 | 0.23408 | 0.19484 | 0.42892 | 0.011478 | 0.012177 | 0.023655 |  | 2.061 | ResGASDHW | 0.286 | 0.317 | 17.2063 | 0 | 0 | 17.2063 | 0 | 0 | 9999
Commercial Showerhead Replacement_1_75gpm_School_ Electric Water Heating_Retail | On-site Savings, Costs, and Benefits | 10 | 74.6988 | 0 | 3.2967 | 0 | 0 | ResDHW | 0.286 | 0.317 | 81.4571 | 0.010307 | 0.032513 | 0 | 0 | 0 | 0.32778 | 1.8114 | 0 | 3.6514 | (na) | (na) | (na) | (na) | 0 | 0 | 0 | 0 | 0 | 0 | 0 | 0 | 0.32778 | 1.8114 | 0 | 3.6514 | 5.7906 | 57.4123 | 0 | 10.1063 | 43.6509 | 111.1695 | 0.32778 | 339.1549 | 57.4123 | 9.3193 | 11.0382 | 43.6509 | 121.4207 | 1.8114 | 67.0297 | 57.4123 | 9.3193 | 11.0382 | 43.6509 | 121.4207 | 2.1392 | -60.9467 | 56.7591 | 0.3229 | 1.7844 | 0 | 3.5969 | 5.7043 | 57.4123 | 0 | 9.3193 | 0 | 0 | 0 | 43.6509 | 0 | 113.9031 | 11.0382 | 5.7906 |  | 0 | 0 | 235.3239 | 5.7906 | 40.6389 | -169.5546 | 0.6147 | 0 | 0.6147 | 0.030141 | 0 | 0.030141 |  | 0 | ResGASDHW | 0 | 0 | 0 | 0 | 0 | 0 | 0 | 9999 | 9999
Commercial Showerhead Replacement_1_75gpm_School_ Gas Water Heating_Retail | On-site Savings, Costs, and Benefits | 10 | 0 | 3.3313 | 3.2967 | 0 | 0 | ResDHW | 0 | 0 | 0 | 0 | 0 | 3.3646 | 0.01021 | 0.032209 | 0.32778 | 1.8114 | 0 | 3.6514 | (na) | (na) | (na) | (na) | 0 | 0 | 0 | 0 | 0 | 0 | 0 | 0 | 0.32778 | 1.8114 | 0 | 3.6514 | 5.7906 | 0 | 0 | 0 | 0 | 0 | 0.32778 | 0 | 0 | 0 | 0 | 0 | 0 | 1.8114 | 0 | 0 | 0 | 0 | 0 | 0 | 2.1392 | 9999 | 0 | 9999 | 9999 | 9999 | 9999 | 9999 | 0 | 27.8113 | 0 | 0 | 0 | 0 | 0 | 0 | 113.9031 | 0 | 5.7906 |  | 0 | 0 | 141.7144 | 5.7906 | 24.4732 | 9999 | 0 | 0.31493 | 0.31493 | 0 | 0.019683 | 0.019683 |  | 3.3313 | ResGASDHW | 0.286 | 0.317 | 27.8113 | 0 | 0 | 27.8113 | 0 | 0 | 9999
Commercial Showerhead Replacement_1_75gpm_School_ Any Water Heating_Retail | On-site Savings, Costs, and Benefits | 10 | 28.4603 | 2.0621 | 3.2967 | 0 | 0 | ResDHW | 0.286 | 0.317 | 31.0352 | 0.0039268 | 0.012388 | 2.0827 | 0.0063201 | 0.019937 | 0.32778 | 1.8114 | 0 | 3.6514 | (na) | (na) | (na) | (na) | 0 | 0 | 0 | 0 | 0 | 0 | 0 | 0 | 0.32778 | 1.8114 | 0 | 3.6514 | 5.7906 | 21.8741 | 0 | 3.8505 | 16.631 | 42.3556 | 0.32778 | 129.218 | 21.8741 | 3.5506 | 4.2056 | 16.631 | 46.2613 | 1.8114 | 25.5383 | 21.8741 | 3.5506 | 4.2056 | 16.631 | 46.2613 | 2.1392 | -57.5229 | 21.6252 | 0.8475 | 4.6836 | 0 | 9.4408 | 14.9718 | 21.8741 | 17.2152 | 3.5506 | 0 | 0 | 0 | 16.631 | 0 | 113.9031 | 4.2056 | 5.7906 |  | 0 | 0 | 177.3796 | 5.7906 | 30.6323 | -387.0935 | 0.2342 | 0.19494 | 0.42914 | 0.011484 | 0.012184 | 0.023668 |  | 2.0621 | ResGASDHW | 0.286 | 0.317 | 17.2152 | 0 | 0 | 17.2152 | 0 | 0 | 9999
Commercial Showerhead Replacement_1_50gpm_School_ Electric Water Heating_Retail | On-site Savings, Costs, and Benefits | 10 | 115.2676 | 0 | 3.2967 | 0 | 0 | ResDHW | 0.286 | 0.317 | 125.6963 | 0.015904 | 0.050171 | 0 | 0 | 0 | 0.32778 | 1.8114 | 0 | 3.6514 | (na) | (na) | (na) | (na) | 0 | 0 | 0 | 0 | 0 | 0 | 0 | 0 | 0.32778 | 1.8114 | 0 | 3.6514 | 5.7906 | 88.5928 | 0 | 15.595 | 67.3575 | 171.5454 | 0.32778 | 523.3489 | 88.5928 | 14.3805 | 17.0331 | 67.3575 | 187.364 | 1.8114 | 103.4334 | 88.5928 | 14.3805 | 17.0331 | 67.3575 | 187.364 | 2.1392 | -61.6883 | 87.5848 | 0.20925 | 1.1564 | 0 | 2.331 | 3.6966 | 88.5928 | 0 | 14.3805 | 0 | 0 | 0 | 67.3575 | 0 | 165.3705 | 17.0331 | 5.7906 |  | 0 | 0 | 352.7344 | 5.7906 | 60.9149 | -164.9274 | 0.94854 | 0 | 0.94854 | 0.046511 | 0 | 0.046511 |  | 0 | ResGASDHW | 0 | 0 | 0 | 0 | 0 | 0 | 0 | 9999 | 9999
Commercial Showerhead Replacement_1_50gpm_School_ Gas Water Heating_Retail | On-site Savings, Costs, and Benefits | 10 | 0 | 5.1405 | 3.2967 | 0 | 0 | ResDHW | 0 | 0 | 0 | 0 | 0 | 5.1919 | 0.015755 | 0.049701 | 0.32778 | 1.8114 | 0 | 3.6514 | (na) | (na) | (na) | (na) | 0 | 0 | 0 | 0 | 0 | 0 | 0 | 0 | 0.32778 | 1.8114 | 0 | 3.6514 | 5.7906 | 0 | 0 | 0 | 0 | 0 | 0.32778 | 0 | 0 | 0 | 0 | 0 | 0 | 1.8114 | 0 | 0 | 0 | 0 | 0 | 0 | 2.1392 | 9999 | 0 | 9999 | 9999 | 9999 | 9999 | 9999 | 0 | 42.9155 | 0 | 0 | 0 | 0 | 0 | 0 | 165.3705 | 0 | 5.7906 |  | 0 | 0 | 208.286 | 5.7906 | 35.9696 | 9999 | 0 | 0.48596 | 0.48596 | 0 | 0.030373 | 0.030373 |  | 5.1405 | ResGASDHW | 0.286 | 0.317 | 42.9155 | 0 | 0 | 42.9155 | 0 | 0 | 9999
Commercial Showerhead Replacement_1_50gpm_School_ Any Water Heating_Retail | On-site Savings, Costs, and Benefits | 10 | 43.9169 | 3.182 | 3.2967 | 0 | 0 | ResDHW | 0.286 | 0.317 | 47.8903 | 0.0060595 | 0.019115 | 3.2138 | 0.0097526 | 0.030765 | 0.32778 | 1.8114 | 0 | 3.6514 | (na) | (na) | (na) | (na) | 0 | 0 | 0 | 0 | 0 | 0 | 0 | 0 | 0.32778 | 1.8114 | 0 | 3.6514 | 5.7906 | 33.7539 | 0 | 5.9417 | 25.6632 | 65.3588 | 0.32778 | 199.3959 | 33.7539 | 5.479 | 6.4896 | 25.6632 | 71.3857 | 1.8114 | 39.4081 | 33.7539 | 5.479 | 6.4896 | 25.6632 | 71.3857 | 2.1392 | -59.4696 | 33.3698 | 0.54922 | 3.0352 | 0 | 6.1181 | 9.7025 | 33.7539 | 26.5647 | 5.479 | 0 | 0 | 0 | 25.6632 | 0 | 165.3705 | 6.4896 | 5.7906 |  | 0 | 0 | 263.3208 | 5.7906 | 45.4738 | -374.9486 | 0.36139 | 0.30081 | 0.6622 | 0.017721 | 0.018801 | 0.036521 |  | 3.182 | ResGASDHW | 0.286 | 0.317 | 26.5647 | 0 | 0 | 26.5647 | 0 | 0 | 9999
Commercial Showerhead Replacement_2_00gpm_School_ Electric Water Heating_Direct Install | On-site Savings, Costs, and Benefits | 10 | 83.993 | 0 | 11.3367 | 0 | 0 | ResDHW | 0.286 | 0.317 | 91.5922 | 0.011589 | 0.036558 | 0 | 0 | 0 | 1.1272 | 6.2292 | 0 | 12.5564 | (na) | (na) | (na) | (na) | 0 | 0 | 0 | 0 | 0 | 0 | 0 | 0 | 1.1272 | 6.2292 | 0 | 12.5564 | 19.9128 | 64.5557 | 0 | 11.3638 | 49.082 | 125.0014 | 1.1272 | 110.8967 | 64.5557 | 10.4788 | 12.4116 | 49.082 | 136.5281 | 6.2292 | 21.9173 | 64.5557 | 10.4788 | 12.4116 | 49.082 | 136.5281 | 7.3564 | -56.6092 | 18.5591 | 0.98751 | 5.4573 | 0 | 11.0005 | 17.4453 | 64.5557 | 0 | 10.4788 | 0 | 0 | 0 | 49.082 | 0 | 121.4967 | 12.4116 | 19.9128 |  | 0 | 0 | 258.0248 | 19.9128 | 12.9577 | -152.0501 | 0.69118 | 0 | 0.69118 | 0.033892 | 0 | 0.033892 |  | 0 | ResGASDHW | 0 | 0 | 0 | 0 | 0 | 0 | 0 | 9999 | 9999
Commercial Showerhead Replacement_2_00gpm_School_ Gas Water Heating_Direct Install | On-site Savings, Costs, and Benefits | 10 | 0 | 3.7458 | 11.3367 | 0 | 0 | ResDHW | 0 | 0 | 0 | 0 | 0 | 3.7832 | 0.011481 | 0.036216 | 1.1272 | 6.2292 | 0 | 12.5564 | (na) | (na) | (na) | (na) | 0 | 0 | 0 | 0 | 0 | 0 | 0 | 0 | 1.1272 | 6.2292 | 0 | 12.5564 | 19.9128 | 0 | 0 | 0 | 0 | 0 | 1.1272 | 0 | 0 | 0 | 0 | 0 | 0 | 6.2292 | 0 | 0 | 0 | 0 | 0 | 0 | 7.3564 | 9999 | 0 | 9999 | 9999 | 9999 | 9999 | 9999 | 0 | 31.2716 | 0 | 0 | 0 | 0 | 0 | 0 | 121.4967 | 0 | 19.9128 |  | 0 | 0 | 152.7683 | 19.9128 | 7.6719 | 9999 | 0 | 0.35411 | 0.35411 | 0 | 0.022132 | 0.022132 |  | 3.7458 | ResGASDHW | 0.286 | 0.317 | 31.2716 | 0 | 0 | 31.2716 | 0 | 0 | 9999
Commercial Showerhead Replacement_2_00gpm_School_ Any Water Heating_Direct Install | On-site Savings, Costs, and Benefits | 10 | 32.0013 | 2.3186 | 11.3367 | 0 | 0 | ResDHW | 0.286 | 0.317 | 34.8966 | 0.0044154 | 0.013929 | 2.3418 | 0.0071065 | 0.022418 | 1.1272 | 6.2292 | 0 | 12.5564 | (na) | (na) | (na) | (na) | 0 | 0 | 0 | 0 | 0 | 0 | 0 | 0 | 1.1272 | 6.2292 | 0 | 12.5564 | 19.9128 | 24.5957 | 0 | 4.3296 | 18.7002 | 47.6256 | 1.1272 | 42.2516 | 24.5957 | 3.9924 | 4.7288 | 18.7002 | 52.0172 | 6.2292 | 8.3505 | 24.5957 | 3.9924 | 4.7288 | 18.7002 | 52.0172 | 7.3564 | -46.1384 | 7.071 | 2.5919 | 14.3237 | 0 | 28.8727 | 45.7883 | 24.5957 | 19.3571 | 3.9924 | 0 | 0 | 0 | 18.7002 | 0 | 121.4967 | 4.7288 | 19.9128 |  | 0 | 0 | 192.871 | 19.9128 | 9.6858 | -341.1501 | 0.26334 | 0.21919 | 0.48253 | 0.012913 | 0.0137 | 0.026612 |  | 2.3186 | ResGASDHW | 0.286 | 0.317 | 19.3571 | 0 | 0 | 19.3571 | 0 | 0 | 9999
Commercial Showerhead Replacement_1_75gpm_School_ Electric Water Heating_Direct Install | On-site Savings, Costs, and Benefits | 10 | 89.6386 | 0 | 11.3367 | 0 | 0 | ResDHW | 0.286 | 0.317 | 97.7486 | 0.012368 | 0.039016 | 0 | 0 | 0 | 1.1272 | 6.2292 | 0 | 12.5564 | (na) | (na) | (na) | (na) | 0 | 0 | 0 | 0 | 0 | 0 | 0 | 0 | 1.1272 | 6.2292 | 0 | 12.5564 | 19.9128 | 68.8948 | 0 | 12.1276 | 52.381 | 133.4034 | 1.1272 | 118.3506 | 68.8948 | 11.1831 | 13.2459 | 52.381 | 145.7049 | 6.2292 | 23.3905 | 68.8948 | 11.1831 | 13.2459 | 52.381 | 145.7049 | 7.3564 | -57.0151 | 19.8065 | 0.92532 | 5.1136 | 0 | 10.3077 | 16.3466 | 68.8948 | 0 | 11.1831 | 0 | 0 | 0 | 52.381 | 0 | 136.6838 | 13.2459 | 19.9128 |  | 0 | 0 | 282.3886 | 19.9128 | 14.1812 | -158.9122 | 0.73764 | 0 | 0.73764 | 0.03617 | 0 | 0.03617 |  | 0 | ResGASDHW | 0 | 0 | 0 | 0 | 0 | 0 | 0 | 9999 | 9999
Commercial Showerhead Replacement_1_75gpm_School_ Gas Water Heating_Direct Install | On-site Savings, Costs, and Benefits | 10 | 0 | 3.9975 | 11.3367 | 0 | 0 | ResDHW | 0 | 0 | 0 | 0 | 0 | 4.0375 | 0.012252 | 0.038651 | 1.1272 | 6.2292 | 0 | 12.5564 | (na) | (na) | (na) | (na) | 0 | 0 | 0 | 0 | 0 | 0 | 0 | 0 | 1.1272 | 6.2292 | 0 | 12.5564 | 19.9128 | 0 | 0 | 0 | 0 | 0 | 1.1272 | 0 | 0 | 0 | 0 | 0 | 0 | 6.2292 | 0 | 0 | 0 | 0 | 0 | 0 | 7.3564 | 9999 | 0 | 9999 | 9999 | 9999 | 9999 | 9999 | 0 | 33.3735 | 0 | 0 | 0 | 0 | 0 | 0 | 136.6838 | 0 | 19.9128 |  | 0 | 0 | 170.0573 | 19.9128 | 8.5401 | 9999 | 0 | 0.37791 | 0.37791 | 0 | 0.023619 | 0.023619 |  | 3.9975 | ResGASDHW | 0.286 | 0.317 | 33.3735 | 0 | 0 | 33.3735 | 0 | 0 | 9999
Commercial Showerhead Replacement_1_75gpm_School_ Any Water Heating_Direct Install | On-site Savings, Costs, and Benefits | 10 | 34.1523 | 2.4745 | 11.3367 | 0 | 0 | ResDHW | 0.286 | 0.317 | 37.2422 | 0.0047122 | 0.014865 | 2.4992 | 0.0075842 | 0.023925 | 1.1272 | 6.2292 | 0 | 12.5564 | (na) | (na) | (na) | (na) | 0 | 0 | 0 | 0 | 0 | 0 | 0 | 0 | 1.1272 | 6.2292 | 0 | 12.5564 | 19.9128 | 26.2489 | 0 | 4.6206 | 19.9572 | 50.8267 | 1.1272 | 45.0916 | 26.2489 | 4.2608 | 5.0467 | 19.9572 | 55.5136 | 6.2292 | 8.9118 | 26.2489 | 4.2608 | 5.0467 | 19.9572 | 55.5136 | 7.3564 | -47.2038 | 7.5463 | 2.4287 | 13.4216 | 0 | 27.0542 | 42.9045 | 26.2489 | 20.6582 | 4.2608 | 0 | 0 | 0 | 19.9572 | 0 | 136.6838 | 5.0467 | 19.9128 |  | 0 | 0 | 212.8555 | 19.9128 | 10.6894 | -359.1609 | 0.28104 | 0.23393 | 0.51497 | 0.013781 | 0.01462 | 0.028401 |  | 2.4745 | ResGASDHW | 0.286 | 0.317 | 20.6582 | 0 | 0 | 20.6582 | 0 | 0 | 9999
Commercial Showerhead Replacement_1_50gpm_School_ Electric Water Heating_Direct Install | On-site Savings, Costs, and Benefits | 10 | 148.2012 | 0 | 11.3367 | 0 | 0 | ResDHW | 0.286 | 0.317 | 161.6095 | 0.020448 | 0.064505 | 0 | 0 | 0 | 1.1272 | 6.2292 | 0 | 12.5564 | (na) | (na) | (na) | (na) | 0 | 0 | 0 | 0 | 0 | 0 | 0 | 0 | 1.1272 | 6.2292 | 0 | 12.5564 | 19.9128 | 113.905 | 0 | 20.0508 | 86.6025 | 220.5583 | 1.1272 | 195.6712 | 113.905 | 18.4893 | 21.8997 | 86.6025 | 240.8965 | 6.2292 | 38.672 | 113.905 | 18.4893 | 21.8997 | 86.6025 | 240.8965 | 7.3564 | -59.4014 | 32.7464 | 0.55967 | 3.0929 | 0 | 6.2345 | 9.8871 | 113.905 | 0 | 18.4893 | 0 | 0 | 0 | 86.6025 | 0 | 212.6192 | 21.8997 | 19.9128 |  | 0 | 0 | 453.5157 | 19.9128 | 22.7751 | -158.7369 | 1.2196 | 0 | 1.2196 | 0.0598 | 0 | 0.0598 |  | 0 | ResGASDHW | 0 | 0 | 0 | 0 | 0 | 0 | 0 | 9999 | 9999
Commercial Showerhead Replacement_1_50gpm_School_ Gas Water Heating_Direct Install | On-site Savings, Costs, and Benefits | 10 | 0 | 6.6092 | 11.3367 | 0 | 0 | ResDHW | 0 | 0 | 0 | 0 | 0 | 6.6753 | 0.020257 | 0.063902 | 1.1272 | 6.2292 | 0 | 12.5564 | (na) | (na) | (na) | (na) | 0 | 0 | 0 | 0 | 0 | 0 | 0 | 0 | 1.1272 | 6.2292 | 0 | 12.5564 | 19.9128 | 0 | 0 | 0 | 0 | 0 | 1.1272 | 0 | 0 | 0 | 0 | 0 | 0 | 6.2292 | 0 | 0 | 0 | 0 | 0 | 0 | 7.3564 | 9999 | 0 | 9999 | 9999 | 9999 | 9999 | 9999 | 0 | 55.1771 | 0 | 0 | 0 | 0 | 0 | 0 | 212.6192 | 0 | 19.9128 |  | 0 | 0 | 267.7963 | 19.9128 | 13.4484 | 9999 | 0 | 0.62481 | 0.62481 | 0 | 0.03905 | 0.03905 |  | 6.6092 | ResGASDHW | 0.286 | 0.317 | 55.1771 | 0 | 0 | 55.1771 | 0 | 0 | 9999
Commercial Showerhead Replacement_1_50gpm_School_ Any Water Heating_Direct Install | On-site Savings, Costs, and Benefits | 10 | 56.4646 | 4.0911 | 11.3367 | 0 | 0 | ResDHW | 0.286 | 0.317 | 61.5732 | 0.0077908 | 0.024577 | 4.132 | 0.012539 | 0.039555 | 1.1272 | 6.2292 | 0 | 12.5564 | (na) | (na) | (na) | (na) | 0 | 0 | 0 | 0 | 0 | 0 | 0 | 0 | 1.1272 | 6.2292 | 0 | 12.5564 | 19.9128 | 43.3978 | 0 | 7.6393 | 32.9956 | 84.0327 | 1.1272 | 74.5507 | 43.3978 | 7.0444 | 8.3438 | 32.9956 | 91.7816 | 6.2292 | 14.734 | 43.3978 | 7.0444 | 8.3438 | 32.9956 | 91.7816 | 7.3564 | -53.4671 | 12.4764 | 1.469 | 8.118 | 0 | 16.3636 | 25.9505 | 43.3978 | 34.1546 | 7.0444 | 0 | 0 | 0 | 32.9956 | 0 | 212.6192 | 8.3438 | 19.9128 |  | 0 | 0 | 338.5554 | 19.9128 | 17.0019 | -358.7006 | 0.46465 | 0.38676 | 0.8514 | 0.022784 | 0.024172 | 0.046956 |  | 4.0911 | ResGASDHW | 0.286 | 0.317 | 34.1546 | 0 | 0 | 34.1546 | 0 | 0 | 9999
Commercial Showerhead Replacement_2_00gpm_School_ Electric Water Heating_Mail-by-Request | On-site Savings, Costs, and Benefits | 10 | 55.9953 | 0 | 8.1097 | 0 | 0 | ResDHW | 0.286 | 0.317 | 61.0615 | 0.007726 | 0.024372 | 0 | 0 | 0 | 0.80634 | 4.4561 | 0 | 8.9822 | (na) | (na) | (na) | (na) | 0 | 0 | 0 | 0 | 0 | 0 | 0 | 0 | 0.80634 | 4.4561 | 0 | 8.9822 | 14.2447 | 43.0371 | 0 | 7.5758 | 32.7213 | 83.3343 | 0.80634 | 103.3494 | 43.0371 | 6.9859 | 8.2744 | 32.7213 | 91.0187 | 4.4561 | 20.4257 | 43.0371 | 6.9859 | 8.2744 | 32.7213 | 91.0187 | 5.2624 | -56.1385 | 17.296 | 1.0596 | 5.8559 | 0 | 11.8038 | 18.7193 | 43.0371 | 0 | 6.9859 | 0 | 0 | 0 | 32.7213 | 0 | 80.9978 | 8.2744 | 14.2447 |  | 0 | 0 | 172.0165 | 14.2447 | 12.0759 | -150.7762 | 0.46079 | 0 | 0.46079 | 0.022594 | 0 | 0.022594 |  | 0 | ResGASDHW | 0 | 0 | 0 | 0 | 0 | 0 | 0 | 9999 | 9999
Commercial Showerhead Replacement_2_00gpm_School_ Gas Water Heating_Mail-by-Request | On-site Savings, Costs, and Benefits | 10 | 0 | 2.4972 | 8.1097 | 0 | 0 | ResDHW | 0 | 0 | 0 | 0 | 0 | 2.5221 | 0.0076537 | 0.024144 | 0.80634 | 4.4561 | 0 | 8.9822 | (na) | (na) | (na) | (na) | 0 | 0 | 0 | 0 | 0 | 0 | 0 | 0 | 0.80634 | 4.4561 | 0 | 8.9822 | 14.2447 | 0 | 0 | 0 | 0 | 0 | 0.80634 | 0 | 0 | 0 | 0 | 0 | 0 | 4.4561 | 0 | 0 | 0 | 0 | 0 | 0 | 5.2624 | 9999 | 0 | 9999 | 9999 | 9999 | 9999 | 9999 | 0 | 20.8477 | 0 | 0 | 0 | 0 | 0 | 0 | 80.9978 | 0 | 14.2447 |  | 0 | 0 | 101.8455 | 14.2447 | 7.1497 | 9999 | 0 | 0.23607 | 0.23607 | 0 | 0.014755 | 0.014755 |  | 2.4972 | ResGASDHW | 0.286 | 0.317 | 20.8477 | 0 | 0 | 20.8477 | 0 | 0 | 9999
Commercial Showerhead Replacement_2_00gpm_School_ Any Water Heating_Mail-by-Request | On-site Savings, Costs, and Benefits | 10 | 21.3342 | 1.5458 | 8.1097 | 0 | 0 | ResDHW | 0.286 | 0.317 | 23.2644 | 0.0029436 | 0.0092859 | 1.5612 | 0.0047377 | 0.014945 | 0.80634 | 4.4561 | 0 | 8.9822 | (na) | (na) | (na) | (na) | 0 | 0 | 0 | 0 | 0 | 0 | 0 | 0 | 0.80634 | 4.4561 | 0 | 8.9822 | 14.2447 | 16.3971 | 0 | 2.8864 | 12.4668 | 31.7504 | 0.80634 | 39.3761 | 16.3971 | 2.6616 | 3.1526 | 12.4668 | 34.6781 | 4.4561 | 7.7822 | 16.3971 | 2.6616 | 3.1526 | 12.4668 | 34.6781 | 5.2624 | -44.9031 | 6.5898 | 2.7812 | 15.3697 | 0 | 30.9811 | 49.132 | 16.3971 | 12.9048 | 2.6616 | 0 | 0 | 0 | 12.4668 | 0 | 80.9978 | 3.1526 | 14.2447 |  | 0 | 0 | 128.5807 | 14.2447 | 9.0266 | -337.8064 | 0.17556 | 0.14613 | 0.32169 | 0.0086085 | 0.0091331 | 0.017742 |  | 1.5458 | ResGASDHW | 0.286 | 0.317 | 12.9048 | 0 | 0 | 12.9048 | 0 | 0 | 9999
Commercial Showerhead Replacement_1_75gpm_School_ Electric Water Heating_Mail-by-Request | On-site Savings, Costs, and Benefits | 10 | 59.7591 | 0 | 8.1097 | 0 | 0 | ResDHW | 0.286 | 0.317 | 65.1657 | 0.0082453 | 0.026011 | 0 | 0 | 0 | 0.80634 | 4.4561 | 0 | 8.9822 | (na) | (na) | (na) | (na) | 0 | 0 | 0 | 0 | 0 | 0 | 0 | 0 | 0.80634 | 4.4561 | 0 | 8.9822 | 14.2447 | 45.9299 | 0 | 8.0851 | 34.9207 | 88.9356 | 0.80634 | 110.2961 | 45.9299 | 7.4554 | 8.8306 | 34.9207 | 97.1366 | 4.4561 | 21.7986 | 45.9299 | 7.4554 | 8.8306 | 34.9207 | 97.1366 | 5.2624 | -56.5741 | 18.4585 | 0.99289 | 5.4871 | 0 | 11.0604 | 17.5403 | 45.9299 | 0 | 7.4554 | 0 | 0 | 0 | 34.9207 | 0 | 91.1225 | 8.8306 | 14.2447 |  | 0 | 0 | 188.2591 | 14.2447 | 13.2161 | -157.7185 | 0.49176 | 0 | 0.49176 | 0.024113 | 0 | 0.024113 |  | 0 | ResGASDHW | 0 | 0 | 0 | 0 | 0 | 0 | 0 | 9999 | 9999
Commercial Showerhead Replacement_1_75gpm_School_ Gas Water Heating_Mail-by-Request | On-site Savings, Costs, and Benefits | 10 | 0 | 2.665 | 8.1097 | 0 | 0 | ResDHW | 0 | 0 | 0 | 0 | 0 | 2.6917 | 0.0081682 | 0.025767 | 0.80634 | 4.4561 | 0 | 8.9822 | (na) | (na) | (na) | (na) | 0 | 0 | 0 | 0 | 0 | 0 | 0 | 0 | 0.80634 | 4.4561 | 0 | 8.9822 | 14.2447 | 0 | 0 | 0 | 0 | 0 | 0.80634 | 0 | 0 | 0 | 0 | 0 | 0 | 4.4561 | 0 | 0 | 0 | 0 | 0 | 0 | 5.2624 | 9999 | 0 | 9999 | 9999 | 9999 | 9999 | 9999 | 0 | 22.249 | 0 | 0 | 0 | 0 | 0 | 0 | 91.1225 | 0 | 14.2447 |  | 0 | 0 | 113.3715 | 14.2447 | 7.9589 | 9999 | 0 | 0.25194 | 0.25194 | 0 | 0.015746 | 0.015746 |  | 2.665 | ResGASDHW | 0.286 | 0.317 | 22.249 | 0 | 0 | 22.249 | 0 | 0 | 9999
Commercial Showerhead Replacement_1_75gpm_School_ Any Water Heating_Mail-by-Request | On-site Savings, Costs, and Benefits | 10 | 22.7682 | 1.6496 | 8.1097 | 0 | 0 | ResDHW | 0.286 | 0.317 | 24.8281 | 0.0031415 | 0.00991 | 1.6661 | 0.0050561 | 0.01595 | 0.80634 | 4.4561 | 0 | 8.9822 | (na) | (na) | (na) | (na) | 0 | 0 | 0 | 0 | 0 | 0 | 0 | 0 | 0.80634 | 4.4561 | 0 | 8.9822 | 14.2447 | 17.4993 | 0 | 3.0804 | 13.3048 | 33.8845 | 0.80634 | 42.0228 | 17.4993 | 2.8405 | 3.3645 | 13.3048 | 37.009 | 4.4561 | 8.3053 | 17.4993 | 2.8405 | 3.3645 | 13.3048 | 37.009 | 5.2624 | -46.0463 | 7.0327 | 2.606 | 14.4017 | 0 | 29.0299 | 46.0376 | 17.4993 | 13.7721 | 2.8405 | 0 | 0 | 0 | 13.3048 | 0 | 91.1225 | 3.3645 | 14.2447 |  | 0 | 0 | 141.9037 | 14.2447 | 9.9619 | -356.0277 | 0.18736 | 0.15595 | 0.34331 | 0.0091871 | 0.009747 | 0.018934 |  | 1.6496 | ResGASDHW | 0.286 | 0.317 | 13.7721 | 0 | 0 | 13.7721 | 0 | 0 | 9999
Commercial Showerhead Replacement_1_50gpm_School_ Electric Water Heating_Mail-by-Request | On-site Savings, Costs, and Benefits | 10 | 98.8008 | 0 | 8.1097 | 0 | 0 | ResDHW | 0.286 | 0.317 | 107.7397 | 0.013632 | 0.043004 | 0 | 0 | 0 | 0.80634 | 4.4561 | 0 | 8.9822 | (na) | (na) | (na) | (na) | 0 | 0 | 0 | 0 | 0 | 0 | 0 | 0 | 0.80634 | 4.4561 | 0 | 8.9822 | 14.2447 | 75.9367 | 0 | 13.3672 | 57.735 | 147.0389 | 0.80634 | 182.3545 | 75.9367 | 12.3262 | 14.5998 | 57.735 | 160.5977 | 4.4561 | 36.0401 | 75.9367 | 12.3262 | 14.5998 | 57.735 | 160.5977 | 5.2624 | -59.1346 | 30.5178 | 0.60054 | 3.3188 | 0 | 6.6898 | 10.6092 | 75.9367 | 0 | 12.3262 | 0 | 0 | 0 | 57.735 | 0 | 141.7461 | 14.5998 | 14.2447 |  | 0 | 0 | 302.3438 | 14.2447 | 21.2251 | -158.0148 | 0.81303 | 0 | 0.81303 | 0.039867 | 0 | 0.039867 |  | 0 | ResGASDHW | 0 | 0 | 0 | 0 | 0 | 0 | 0 | 9999 | 9999
Commercial Showerhead Replacement_1_50gpm_School_ Gas Water Heating_Mail-by-Request | On-site Savings, Costs, and Benefits | 10 | 0 | 4.4061 | 8.1097 | 0 | 0 | ResDHW | 0 | 0 | 0 | 0 | 0 | 4.4502 | 0.013505 | 0.042601 | 0.80634 | 4.4561 | 0 | 8.9822 | (na) | (na) | (na) | (na) | 0 | 0 | 0 | 0 | 0 | 0 | 0 | 0 | 0.80634 | 4.4561 | 0 | 8.9822 | 14.2447 | 0 | 0 | 0 | 0 | 0 | 0.80634 | 0 | 0 | 0 | 0 | 0 | 0 | 4.4561 | 0 | 0 | 0 | 0 | 0 | 0 | 5.2624 | 9999 | 0 | 9999 | 9999 | 9999 | 9999 | 9999 | 0 | 36.7847 | 0 | 0 | 0 | 0 | 0 | 0 | 141.7461 | 0 | 14.2447 |  | 0 | 0 | 178.5308 | 14.2447 | 12.5332 | 9999 | 0 | 0.41654 | 0.41654 | 0 | 0.026034 | 0.026034 |  | 4.4061 | ResGASDHW | 0.286 | 0.317 | 36.7847 | 0 | 0 | 36.7847 | 0 | 0 | 9999
Commercial Showerhead Replacement_1_50gpm_School_ Any Water Heating_Mail-by-Request | On-site Savings, Costs, and Benefits | 10 | 37.6431 | 2.7274 | 8.1097 | 0 | 0 | ResDHW | 0.286 | 0.317 | 41.0488 | 0.0051939 | 0.016384 | 2.7547 | 0.0083594 | 0.02637 | 0.80634 | 4.4561 | 0 | 8.9822 | (na) | (na) | (na) | (na) | 0 | 0 | 0 | 0 | 0 | 0 | 0 | 0 | 0.80634 | 4.4561 | 0 | 8.9822 | 14.2447 | 28.9319 | 0 | 5.0929 | 21.997 | 56.0218 | 0.80634 | 69.4771 | 28.9319 | 4.6963 | 5.5625 | 21.997 | 61.1877 | 4.4561 | 13.7313 | 28.9319 | 4.6963 | 5.5625 | 21.997 | 61.1877 | 5.2624 | -52.767 | 11.6273 | 1.5762 | 8.7108 | 0 | 17.5586 | 27.8456 | 28.9319 | 22.7697 | 4.6963 | 0 | 0 | 0 | 21.997 | 0 | 141.7461 | 5.5625 | 14.2447 |  | 0 | 0 | 225.7036 | 14.2447 | 15.8448 | -356.8055 | 0.30977 | 0.25784 | 0.5676 | 0.015189 | 0.016115 | 0.031304 |  | 2.7274 | ResGASDHW | 0.286 | 0.317 | 22.7697 | 0 | 0 | 22.7697 | 0 | 0 | 9999
Commercial Showerhead Replacement_2_00gpm_Any Commercial Except Fitness Center_ Electric Water Heating_Retail | On-site Savings, Costs, and Benefits | 10 | 109.921 | 0 | 3.2967 | 0 | 0 | ResDHW | 0.286 | 0.317 | 119.866 | 0.015166 | 0.047844 | 0 | 0 | 0 | 0.32778 | 1.8114 | 0 | 3.6514 | (na) | (na) | (na) | (na) | 0 | 0 | 0 | 0 | 0 | 0 | 0 | 0 | 0.32778 | 1.8114 | 0 | 3.6514 | 5.7906 | 84.4836 | 0 | 14.8717 | 64.2332 | 163.5885 | 0.32778 | 499.0741 | 84.4836 | 13.7135 | 16.243 | 64.2332 | 178.6733 | 1.8114 | 98.6358 | 84.4836 | 13.7135 | 16.243 | 64.2332 | 178.6733 | 2.1392 | -61.6219 | 83.5223 | 0.21943 | 1.2126 | 0 | 2.4444 | 3.8764 | 84.4836 | 0 | 13.7135 | 0 | 0 | 0 | 64.2332 | 0 | 159.0018 | 16.243 | 5.7906 |  | 0 | 0 | 337.6751 | 5.7906 | 58.3143 | -165.619 | 0.90454 | 0 | 0.90454 | 0.044354 | 0 | 0.044354 |  | 0 | ResGASDHW | 0 | 0 | 0 | 0 | 0 | 0 | 0 | 9999 | 9999
Commercial Showerhead Replacement_2_00gpm_Any Commercial Except Fitness Center_ Gas Water Heating_Retail | On-site Savings, Costs, and Benefits | 10 | 0 | 4.9021 | 3.2967 | 0 | 0 | ResDHW | 0 | 0 | 0 | 0 | 0 | 4.9511 | 0.015025 | 0.047396 | 0.32778 | 1.8114 | 0 | 3.6514 | (na) | (na) | (na) | (na) | 0 | 0 | 0 | 0 | 0 | 0 | 0 | 0 | 0.32778 | 1.8114 | 0 | 3.6514 | 5.7906 | 0 | 0 | 0 | 0 | 0 | 0.32778 | 0 | 0 | 0 | 0 | 0 | 0 | 1.8114 | 0 | 0 | 0 | 0 | 0 | 0 | 2.1392 | 9999 | 0 | 9999 | 9999 | 9999 | 9999 | 9999 | 0 | 40.9249 | 0 | 0 | 0 | 0 | 0 | 0 | 159.0018 | 0 | 5.7906 |  | 0 | 0 | 199.9267 | 5.7906 | 34.526 | 9999 | 0 | 0.46342 | 0.46342 | 0 | 0.028964 | 0.028964 |  | 4.9021 | ResGASDHW | 0.286 | 0.317 | 40.9249 | 0 | 0 | 40.9249 | 0 | 0 | 9999
Commercial Showerhead Replacement_2_00gpm_Any Commercial Except Fitness Center_ Any Water Heating_Retail | On-site Savings, Costs, and Benefits | 10 | 38.5362 | 3.1835 | 3.2967 | 0 | 0 | ResDHW | 0.286 | 0.317 | 42.0227 | 0.0053171 | 0.016773 | 3.2153 | 0.0097573 | 0.03078 | 0.32778 | 1.8114 | 0 | 3.6514 | (na) | (na) | (na) | (na) | 0 | 0 | 0 | 0 | 0 | 0 | 0 | 0 | 0.32778 | 1.8114 | 0 | 3.6514 | 5.7906 | 29.6183 | 0 | 5.2137 | 22.5189 | 57.351 | 0.32778 | 174.9657 | 29.6183 | 4.8077 | 5.6945 | 22.5189 | 62.6394 | 1.8114 | 34.5798 | 29.6183 | 4.8077 | 5.6945 | 22.5189 | 62.6394 | 2.1392 | -58.9691 | 29.2813 | 0.62591 | 3.459 | 0 | 6.9723 | 11.0572 | 29.6183 | 26.5774 | 4.8077 | 0 | 0 | 0 | 22.5189 | 0 | 159.0018 | 5.6945 | 5.7906 |  | 0 | 0 | 248.2187 | 5.7906 | 42.8657 | -406.3613 | 0.31712 | 0.30095 | 0.61807 | 0.01555 | 0.01881 | 0.034359 |  | 3.1835 | ResGASDHW | 0.286 | 0.317 | 26.5774 | 0 | 0 | 26.5774 | 0 | 0 | 9999
Commercial Showerhead Replacement_1_75gpm_Any Commercial Except Fitness Center_ Electric Water Heating_Retail | On-site Savings, Costs, and Benefits | 10 | 109.9776 | 0 | 3.2967 | 0 | 0 | ResDHW | 0.286 | 0.317 | 119.9276 | 0.015174 | 0.047868 | 0 | 0 | 0 | 0.32778 | 1.8114 | 0 | 3.6514 | (na) | (na) | (na) | (na) | 0 | 0 | 0 | 0 | 0 | 0 | 0 | 0 | 0.32778 | 1.8114 | 0 | 3.6514 | 5.7906 | 84.527 | 0 | 14.8793 | 64.2663 | 163.6726 | 0.32778 | 499.3307 | 84.527 | 13.7206 | 16.2514 | 64.2663 | 178.7652 | 1.8114 | 98.6865 | 84.527 | 13.7206 | 16.2514 | 64.2663 | 178.7652 | 2.1392 | -61.6227 | 83.5652 | 0.21932 | 1.212 | 0 | 2.4431 | 3.8744 | 84.527 | 0 | 13.7206 | 0 | 0 | 0 | 64.2663 | 0 | 167.6972 | 16.2514 | 5.7906 |  | 0 | 0 | 346.4624 | 5.7906 | 59.8318 | -171.3844 | 0.90501 | 0 | 0.90501 | 0.044377 | 0 | 0.044377 |  | 0 | ResGASDHW | 0 | 0 | 0 | 0 | 0 | 0 | 0 | 9999 | 9999
Commercial Showerhead Replacement_1_75gpm_Any Commercial Except Fitness Center_ Gas Water Heating_Retail | On-site Savings, Costs, and Benefits | 10 | 0 | 4.9046 | 3.2967 | 0 | 0 | ResDHW | 0 | 0 | 0 | 0 | 0 | 4.9536 | 0.015032 | 0.047421 | 0.32778 | 1.8114 | 0 | 3.6514 | (na) | (na) | (na) | (na) | 0 | 0 | 0 | 0 | 0 | 0 | 0 | 0 | 0.32778 | 1.8114 | 0 | 3.6514 | 5.7906 | 0 | 0 | 0 | 0 | 0 | 0.32778 | 0 | 0 | 0 | 0 | 0 | 0 | 1.8114 | 0 | 0 | 0 | 0 | 0 | 0 | 2.1392 | 9999 | 0 | 9999 | 9999 | 9999 | 9999 | 9999 | 0 | 40.946 | 0 | 0 | 0 | 0 | 0 | 0 | 167.6972 | 0 | 5.7906 |  | 0 | 0 | 208.6432 | 5.7906 | 36.0313 | 9999 | 0 | 0.46366 | 0.46366 | 0 | 0.028979 | 0.028979 |  | 4.9046 | ResGASDHW | 0.286 | 0.317 | 40.946 | 0 | 0 | 40.946 | 0 | 0 | 9999
Commercial Showerhead Replacement_1_75gpm_Any Commercial Except Fitness Center_ Any Water Heating_Retail | On-site Savings, Costs, and Benefits | 10 | 38.556 | 3.1851 | 3.2967 | 0 | 0 | ResDHW | 0.286 | 0.317 | 42.0443 | 0.0053198 | 0.016782 | 3.217 | 0.0097623 | 0.030796 | 0.32778 | 1.8114 | 0 | 3.6514 | (na) | (na) | (na) | (na) | 0 | 0 | 0 | 0 | 0 | 0 | 0 | 0 | 0.32778 | 1.8114 | 0 | 3.6514 | 5.7906 | 29.6335 | 0 | 5.2164 | 22.5305 | 57.3805 | 0.32778 | 175.0557 | 29.6335 | 4.8102 | 5.6974 | 22.5305 | 62.6716 | 1.8114 | 34.5976 | 29.6335 | 4.8102 | 5.6974 | 22.5305 | 62.6716 | 2.1392 | -58.9712 | 29.2964 | 0.62558 | 3.4572 | 0 | 6.9687 | 11.0515 | 29.6335 | 26.5911 | 4.8102 | 0 | 0 | 0 | 22.5305 | 0 | 167.6972 | 5.6974 | 5.7906 |  | 0 | 0 | 256.96 | 5.7906 | 44.3753 | -422.8064 | 0.31728 | 0.30111 | 0.61839 | 0.015558 | 0.018819 | 0.034377 |  | 3.1851 | ResGASDHW | 0.286 | 0.317 | 26.5911 | 0 | 0 | 26.5911 | 0 | 0 | 9999
Commercial Showerhead Replacement_1_50gpm_Any Commercial Except Fitness Center_ Electric Water Heating_Retail | On-site Savings, Costs, and Benefits | 10 | 169.706 | 0 | 3.2967 | 0 | 0 | ResDHW | 0.286 | 0.317 | 185.06 | 0.023415 | 0.073866 | 0 | 0 | 0 | 0.32778 | 1.8114 | 0 | 3.6514 | (na) | (na) | (na) | (na) | 0 | 0 | 0 | 0 | 0 | 0 | 0 | 0 | 0.32778 | 1.8114 | 0 | 3.6514 | 5.7906 | 130.4334 | 0 | 22.9602 | 99.1691 | 252.5627 | 0.32778 | 770.5157 | 130.4334 | 21.1722 | 25.0775 | 99.1691 | 275.8521 | 1.8114 | 152.2828 | 130.4334 | 21.1722 | 25.0775 | 99.1691 | 275.8521 | 2.1392 | -62.1264 | 128.9492 | 0.14213 | 0.78545 | 0 | 1.5832 | 2.5108 | 130.4334 | 0 | 21.1722 | 0 | 0 | 0 | 99.1691 | 0 | 243.4715 | 25.0775 | 5.7906 |  | 0 | 0 | 519.3235 | 5.7906 | 89.6838 | -166.1132 | 1.3965 | 0 | 1.3965 | 0.068477 | 0 | 0.068477 |  | 0 | ResGASDHW | 0 | 0 | 0 | 0 | 0 | 0 | 0 | 9999 | 9999
Commercial Showerhead Replacement_1_50gpm_Any Commercial Except Fitness Center_ Gas Water Heating_Retail | On-site Savings, Costs, and Benefits | 10 | 0 | 7.5682 | 3.2967 | 0 | 0 | ResDHW | 0 | 0 | 0 | 0 | 0 | 7.6439 | 0.023196 | 0.073174 | 0.32778 | 1.8114 | 0 | 3.6514 | (na) | (na) | (na) | (na) | 0 | 0 | 0 | 0 | 0 | 0 | 0 | 0 | 0.32778 | 1.8114 | 0 | 3.6514 | 5.7906 | 0 | 0 | 0 | 0 | 0 | 0.32778 | 0 | 0 | 0 | 0 | 0 | 0 | 1.8114 | 0 | 0 | 0 | 0 | 0 | 0 | 2.1392 | 9999 | 0 | 9999 | 9999 | 9999 | 9999 | 9999 | 0 | 63.1836 | 0 | 0 | 0 | 0 | 0 | 0 | 243.4715 | 0 | 5.7906 |  | 0 | 0 | 306.6551 | 5.7906 | 52.9573 | 9999 | 0 | 0.71547 | 0.71547 | 0 | 0.044717 | 0.044717 |  | 7.5682 | ResGASDHW | 0.286 | 0.317 | 63.1836 | 0 | 0 | 63.1836 | 0 | 0 | 9999
Commercial Showerhead Replacement_1_50gpm_Any Commercial Except Fitness Center_ Any Water Heating_Retail | On-site Savings, Costs, and Benefits | 10 | 59.4957 | 4.915 | 3.2967 | 0 | 0 | ResDHW | 0.286 | 0.317 | 64.8785 | 0.008209 | 0.025896 | 4.9641 | 0.015064 | 0.047521 | 0.32778 | 1.8114 | 0 | 3.6514 | (na) | (na) | (na) | (na) | 0 | 0 | 0 | 0 | 0 | 0 | 0 | 0 | 0.32778 | 1.8114 | 0 | 3.6514 | 5.7906 | 45.7274 | 0 | 8.0494 | 34.7668 | 88.5436 | 0.32778 | 270.128 | 45.7274 | 7.4226 | 8.7917 | 34.7668 | 96.7084 | 1.8114 | 53.3874 | 45.7274 | 7.4226 | 8.7917 | 34.7668 | 96.7084 | 2.1392 | -60.4082 | 45.2071 | 0.40541 | 2.2404 | 0 | 4.5161 | 7.1619 | 45.7274 | 41.0327 | 7.4226 | 0 | 0 | 0 | 34.7668 | 0 | 243.4715 | 8.7917 | 5.7906 |  | 0 | 0 | 381.2126 | 5.7906 | 65.8329 | -407.7708 | 0.48959 | 0.46464 | 0.95423 | 0.024007 | 0.02904 | 0.053047 |  | 4.915 | ResGASDHW | 0.286 | 0.317 | 41.0327 | 0 | 0 | 41.0327 | 0 | 0 | 9999
Commercial Showerhead Replacement_2_00gpm_Any Commercial Except Fitness Center_ Electric Water Heating_Direct Install | On-site Savings, Costs, and Benefits | 10 | 123.6612 | 0 | 11.3367 | 0 | 0 | ResDHW | 0.286 | 0.317 | 134.8493 | 0.017062 | 0.053824 | 0 | 0 | 0 | 1.1272 | 6.2292 | 0 | 12.5564 | (na) | (na) | (na) | (na) | 0 | 0 | 0 | 0 | 0 | 0 | 0 | 0 | 1.1272 | 6.2292 | 0 | 12.5564 | 19.9128 | 95.044 | 0 | 16.7306 | 72.2624 | 184.037 | 1.1272 | 163.2708 | 95.044 | 15.4277 | 18.2734 | 72.2624 | 201.0075 | 6.2292 | 32.2684 | 95.044 | 15.4277 | 18.2734 | 72.2624 | 201.0075 | 7.3564 | -58.6765 | 27.3241 | 0.67074 | 3.7067 | 0 | 7.4717 | 11.8492 | 95.044 | 0 | 15.4277 | 0 | 0 | 0 | 72.2624 | 0 | 178.877 | 18.2734 | 19.9128 |  | 0 | 0 | 379.8845 | 19.9128 | 19.0774 | -157.6463 | 1.0176 | 0 | 1.0176 | 0.049898 | 0 | 0.049898 |  | 0 | ResGASDHW | 0 | 0 | 0 | 0 | 0 | 0 | 0 | 9999 | 9999
Commercial Showerhead Replacement_2_00gpm_Any Commercial Except Fitness Center_ Gas Water Heating_Direct Install | On-site Savings, Costs, and Benefits | 10 | 0 | 5.5148 | 11.3367 | 0 | 0 | ResDHW | 0 | 0 | 0 | 0 | 0 | 5.57 | 0.016903 | 0.053321 | 1.1272 | 6.2292 | 0 | 12.5564 | (na) | (na) | (na) | (na) | 0 | 0 | 0 | 0 | 0 | 0 | 0 | 0 | 1.1272 | 6.2292 | 0 | 12.5564 | 19.9128 | 0 | 0 | 0 | 0 | 0 | 1.1272 | 0 | 0 | 0 | 0 | 0 | 0 | 6.2292 | 0 | 0 | 0 | 0 | 0 | 0 | 7.3564 | 9999 | 0 | 9999 | 9999 | 9999 | 9999 | 9999 | 0 | 46.0405 | 0 | 0 | 0 | 0 | 0 | 0 | 178.877 | 0 | 19.9128 |  | 0 | 0 | 224.9176 | 19.9128 | 11.2951 | 9999 | 0 | 0.52135 | 0.52135 | 0 | 0.032584 | 0.032584 |  | 5.5148 | ResGASDHW | 0.286 | 0.317 | 46.0405 | 0 | 0 | 46.0406 | 0 | 0 | 9999
Commercial Showerhead Replacement_2_00gpm_Any Commercial Except Fitness Center_ Any Water Heating_Direct Install | On-site Savings, Costs, and Benefits | 10 | 43.3532 | 3.5814 | 11.3367 | 0 | 0 | ResDHW | 0.286 | 0.317 | 47.2756 | 0.0059817 | 0.01887 | 3.6172 | 0.010977 | 0.034627 | 1.1272 | 6.2292 | 0 | 12.5564 | (na) | (na) | (na) | (na) | 0 | 0 | 0 | 0 | 0 | 0 | 0 | 0 | 1.1272 | 6.2292 | 0 | 12.5564 | 19.9128 | 33.3206 | 0 | 5.8654 | 25.3338 | 64.5198 | 1.1272 | 57.2396 | 33.3206 | 5.4087 | 6.4063 | 25.3338 | 70.4694 | 6.2292 | 11.3127 | 33.3206 | 5.4087 | 6.4063 | 25.3338 | 70.4694 | 7.3564 | -50.5677 | 9.5793 | 1.9132 | 10.5731 | 0 | 21.3125 | 33.7988 | 33.3206 | 29.8996 | 5.4087 | 0 | 0 | 0 | 25.3338 | 0 | 178.877 | 6.4063 | 19.9128 |  | 0 | 0 | 279.246 | 19.9128 | 14.0234 | -383.6197 | 0.35675 | 0.33857 | 0.69533 | 0.017493 | 0.021161 | 0.038654 |  | 3.5814 | ResGASDHW | 0.286 | 0.317 | 29.8996 | 0 | 0 | 29.8996 | 0 | 0 | 9999
Commercial Showerhead Replacement_1_75gpm_Any Commercial Except Fitness Center_ Electric Water Heating_Direct Install | On-site Savings, Costs, and Benefits | 10 | 131.9731 | 0 | 11.3367 | 0 | 0 | ResDHW | 0.286 | 0.317 | 143.9132 | 0.018209 | 0.057442 | 0 | 0 | 0 | 1.1272 | 6.2292 | 0 | 12.5564 | (na) | (na) | (na) | (na) | 0 | 0 | 0 | 0 | 0 | 0 | 0 | 0 | 1.1272 | 6.2292 | 0 | 12.5564 | 19.9128 | 101.4324 | 0 | 17.8552 | 77.1195 | 196.4071 | 1.1272 | 174.2451 | 101.4324 | 16.4647 | 19.5017 | 77.1195 | 214.5182 | 6.2292 | 34.4374 | 101.4324 | 16.4647 | 19.5017 | 77.1195 | 214.5182 | 7.3564 | -58.9522 | 29.1607 | 0.62849 | 3.4733 | 0 | 7.0012 | 11.1029 | 101.4324 | 0 | 16.4647 | 0 | 0 | 0 | 77.1195 | 0 | 201.2366 | 19.5017 | 19.9128 |  | 0 | 0 | 415.7549 | 19.9128 | 20.8787 | -164.1559 | 1.086 | 0 | 1.086 | 0.053252 | 0 | 0.053252 |  | 0 | ResGASDHW | 0 | 0 | 0 | 0 | 0 | 0 | 0 | 9999 | 9999
Commercial Showerhead Replacement_1_75gpm_Any Commercial Except Fitness Center_ Gas Water Heating_Direct Install | On-site Savings, Costs, and Benefits | 10 | 0 | 5.8855 | 11.3367 | 0 | 0 | ResDHW | 0 | 0 | 0 | 0 | 0 | 5.9443 | 0.018039 | 0.056905 | 1.1272 | 6.2292 | 0 | 12.5564 | (na) | (na) | (na) | (na) | 0 | 0 | 0 | 0 | 0 | 0 | 0 | 0 | 1.1272 | 6.2292 | 0 | 12.5564 | 19.9128 | 0 | 0 | 0 | 0 | 0 | 1.1272 | 0 | 0 | 0 | 0 | 0 | 0 | 6.2292 | 0 | 0 | 0 | 0 | 0 | 0 | 7.3564 | 9999 | 0 | 9999 | 9999 | 9999 | 9999 | 9999 | 0 | 49.1352 | 0 | 0 | 0 | 0 | 0 | 0 | 201.2366 | 0 | 19.9128 |  | 0 | 0 | 250.3718 | 19.9128 | 12.5734 | 9999 | 0 | 0.55639 | 0.55639 | 0 | 0.034774 | 0.034774 |  | 5.8855 | ResGASDHW | 0.286 | 0.317 | 49.1352 | 0 | 0 | 49.1352 | 0 | 0 | 9999
Commercial Showerhead Replacement_1_75gpm_Any Commercial Except Fitness Center_ Any Water Heating_Direct Install | On-site Savings, Costs, and Benefits | 10 | 46.2672 | 3.8221 | 11.3367 | 0 | 0 | ResDHW | 0.286 | 0.317 | 50.4532 | 0.0063838 | 0.020138 | 3.8604 | 0.011715 | 0.036955 | 1.1272 | 6.2292 | 0 | 12.5564 | (na) | (na) | (na) | (na) | 0 | 0 | 0 | 0 | 0 | 0 | 0 | 0 | 1.1272 | 6.2292 | 0 | 12.5564 | 19.9128 | 35.5602 | 0 | 6.2597 | 27.0366 | 68.8565 | 1.1272 | 61.087 | 35.5602 | 5.7722 | 6.8369 | 27.0366 | 75.206 | 6.2292 | 12.0731 | 35.5602 | 5.7722 | 6.8369 | 27.0366 | 75.206 | 7.3564 | -51.3541 | 10.2232 | 1.7927 | 9.9072 | 0 | 19.9702 | 31.6701 | 35.5602 | 31.9093 | 5.7722 | 0 | 0 | 0 | 27.0366 | 0 | 201.2366 | 6.8369 | 19.9128 |  | 0 | 0 | 308.3519 | 19.9128 | 15.4851 | -402.1878 | 0.38073 | 0.36133 | 0.74206 | 0.018669 | 0.022583 | 0.041252 |  | 3.8221 | ResGASDHW | 0.286 | 0.317 | 31.9093 | 0 | 0 | 31.9093 | 0 | 0 | 9999
Commercial Showerhead Replacement_1_50gpm_Any Commercial Except Fitness Center_ Electric Water Heating_Direct Install | On-site Savings, Costs, and Benefits | 10 | 218.1935 | 0 | 11.3367 | 0 | 0 | ResDHW | 0.286 | 0.317 | 237.9343 | 0.030106 | 0.09497 | 0 | 0 | 0 | 1.1272 | 6.2292 | 0 | 12.5564 | (na) | (na) | (na) | (na) | 0 | 0 | 0 | 0 | 0 | 0 | 0 | 0 | 1.1272 | 6.2292 | 0 | 12.5564 | 19.9128 | 167.7 | 0 | 29.5203 | 127.5031 | 324.7234 | 1.1272 | 288.0826 | 167.7 | 27.2214 | 32.2425 | 127.5031 | 354.6669 | 6.2292 | 56.9359 | 167.7 | 27.2214 | 32.2425 | 127.5031 | 354.6669 | 7.3564 | -60.5731 | 48.2119 | 0.38014 | 2.1008 | 0 | 4.2346 | 6.7155 | 167.7 | 0 | 27.2214 | 0 | 0 | 0 | 127.5031 | 0 | 313.0348 | 32.2425 | 19.9128 |  | 0 | 0 | 667.7017 | 19.9128 | 33.5312 | -161.9085 | 1.7955 | 0 | 1.7955 | 0.088042 | 0 | 0.088042 |  | 0 | ResGASDHW | 0 | 0 | 0 | 0 | 0 | 0 | 0 | 9999 | 9999
Commercial Showerhead Replacement_1_50gpm_Any Commercial Except Fitness Center_ Gas Water Heating_Direct Install | On-site Savings, Costs, and Benefits | 10 | 0 | 9.7306 | 11.3367 | 0 | 0 | ResDHW | 0 | 0 | 0 | 0 | 0 | 9.8279 | 0.029824 | 0.094081 | 1.1272 | 6.2292 | 0 | 12.5564 | (na) | (na) | (na) | (na) | 0 | 0 | 0 | 0 | 0 | 0 | 0 | 0 | 1.1272 | 6.2292 | 0 | 12.5564 | 19.9128 | 0 | 0 | 0 | 0 | 0 | 1.1272 | 0 | 0 | 0 | 0 | 0 | 0 | 6.2292 | 0 | 0 | 0 | 0 | 0 | 0 | 7.3564 | 9999 | 0 | 9999 | 9999 | 9999 | 9999 | 9999 | 0 | 81.2361 | 0 | 0 | 0 | 0 | 0 | 0 | 313.0348 | 0 | 19.9128 |  | 0 | 0 | 394.2709 | 19.9128 | 19.7998 | 9999 | 0 | 0.91989 | 0.91989 | 0 | 0.057493 | 0.057493 |  | 9.7306 | ResGASDHW | 0.286 | 0.317 | 81.2361 | 0 | 0 | 81.2361 | 0 | 0 | 9999
Commercial Showerhead Replacement_1_50gpm_Any Commercial Except Fitness Center_ Any Water Heating_Direct Install | On-site Savings, Costs, and Benefits | 10 | 76.4944 | 6.3192 | 11.3367 | 0 | 0 | ResDHW | 0.286 | 0.317 | 83.4152 | 0.010554 | 0.033295 | 6.3824 | 0.019368 | 0.061098 | 1.1272 | 6.2292 | 0 | 12.5564 | (na) | (na) | (na) | (na) | 0 | 0 | 0 | 0 | 0 | 0 | 0 | 0 | 1.1272 | 6.2292 | 0 | 12.5564 | 19.9128 | 58.7924 | 0 | 10.3493 | 44.7001 | 113.8418 | 1.1272 | 100.9962 | 58.7924 | 9.5433 | 11.3036 | 44.7001 | 124.3394 | 6.2292 | 19.9606 | 58.7924 | 9.5433 | 11.3036 | 44.7001 | 124.3394 | 7.3564 | -55.9774 | 16.9022 | 1.0843 | 5.9923 | 0 | 12.0788 | 19.1555 | 58.7924 | 52.7563 | 9.5433 | 0 | 0 | 0 | 44.7001 | 0 | 313.0348 | 11.3036 | 19.9128 |  | 0 | 0 | 490.1305 | 19.9128 | 24.6138 | -395.7772 | 0.62947 | 0.59739 | 1.2269 | 0.030866 | 0.037337 | 0.068203 |  | 6.3192 | ResGASDHW | 0.286 | 0.317 | 52.7563 | 0 | 0 | 52.7563 | 0 | 0 | 9999
Commercial Showerhead Replacement_2_00gpm_Any Commercial Except Fitness Center_ Electric Water Heating_Mail-by-Request | On-site Savings, Costs, and Benefits | 10 | 82.4408 | 0 | 8.1097 | 0 | 0 | ResDHW | 0.286 | 0.317 | 89.8995 | 0.011375 | 0.035883 | 0 | 0 | 0 | 0.80634 | 4.4561 | 0 | 8.9822 | (na) | (na) | (na) | (na) | 0 | 0 | 0 | 0 | 0 | 0 | 0 | 0 | 0.80634 | 4.4561 | 0 | 8.9822 | 14.2447 | 63.3627 | 0 | 11.1538 | 48.1749 | 122.6914 | 0.80634 | 152.1592 | 63.3627 | 10.2851 | 12.1823 | 48.1749 | 134.005 | 4.4561 | 30.0724 | 63.3627 | 10.2851 | 12.1823 | 48.1749 | 134.005 | 5.2624 | -58.3569 | 25.4645 | 0.71972 | 3.9774 | 0 | 8.0174 | 12.7145 | 63.3627 | 0 | 10.2851 | 0 | 0 | 0 | 48.1749 | 0 | 119.2514 | 12.1823 | 14.2447 |  | 0 | 0 | 253.2564 | 14.2447 | 17.779 | -156.781 | 0.67841 | 0 | 0.67841 | 0.033265 | 0 | 0.033265 |  | 0 | ResGASDHW | 0 | 0 | 0 | 0 | 0 | 0 | 0 | 9999 | 9999
Commercial Showerhead Replacement_2_00gpm_Any Commercial Except Fitness Center_ Gas Water Heating_Mail-by-Request | On-site Savings, Costs, and Benefits | 10 | 0 | 3.6765 | 8.1097 | 0 | 0 | ResDHW | 0 | 0 | 0 | 0 | 0 | 3.7133 | 0.011268 | 0.035547 | 0.80634 | 4.4561 | 0 | 8.9822 | (na) | (na) | (na) | (na) | 0 | 0 | 0 | 0 | 0 | 0 | 0 | 0 | 0.80634 | 4.4561 | 0 | 8.9822 | 14.2447 | 0 | 0 | 0 | 0 | 0 | 0.80634 | 0 | 0 | 0 | 0 | 0 | 0 | 4.4561 | 0 | 0 | 0 | 0 | 0 | 0 | 5.2624 | 9999 | 0 | 9999 | 9999 | 9999 | 9999 | 9999 | 0 | 30.6937 | 0 | 0 | 0 | 0 | 0 | 0 | 119.2514 | 0 | 14.2447 |  | 0 | 0 | 149.9451 | 14.2447 | 10.5264 | 9999 | 0 | 0.34757 | 0.34757 | 0 | 0.021723 | 0.021723 |  | 3.6765 | ResGASDHW | 0.286 | 0.317 | 30.6937 | 0 | 0 | 30.6937 | 0 | 0 | 9999
Commercial Showerhead Replacement_2_00gpm_Any Commercial Except Fitness Center_ Any Water Heating_Mail-by-Request | On-site Savings, Costs, and Benefits | 10 | 28.9021 | 2.3876 | 8.1097 | 0 | 0 | ResDHW | 0.286 | 0.317 | 31.517 | 0.0039878 | 0.01258 | 2.4115 | 0.0073179 | 0.023085 | 0.80634 | 4.4561 | 0 | 8.9822 | (na) | (na) | (na) | (na) | 0 | 0 | 0 | 0 | 0 | 0 | 0 | 0 | 0.80634 | 4.4561 | 0 | 8.9822 | 14.2447 | 22.2137 | 0 | 3.9103 | 16.8892 | 43.0132 | 0.80634 | 53.3441 | 22.2137 | 3.6058 | 4.2709 | 16.8892 | 46.9796 | 4.4561 | 10.5428 | 22.2137 | 3.6058 | 4.2709 | 16.8892 | 46.9796 | 5.2624 | -49.6558 | 8.9274 | 2.0529 | 11.3452 | 0 | 22.8688 | 36.267 | 22.2137 | 19.9331 | 3.6058 | 0 | 0 | 0 | 16.8892 | 0 | 119.2514 | 4.2709 | 14.2447 |  | 0 | 0 | 186.164 | 14.2447 | 13.069 | -381.1515 | 0.23784 | 0.22572 | 0.46355 | 0.011662 | 0.014107 | 0.025769 |  | 2.3876 | ResGASDHW | 0.286 | 0.317 | 19.9331 | 0 | 0 | 19.9331 | 0 | 0 | 9999
Commercial Showerhead Replacement_1_75gpm_Any Commercial Except Fitness Center_ Electric Water Heating_Mail-by-Request | On-site Savings, Costs, and Benefits | 10 | 87.982 | 0 | 8.1097 | 0 | 0 | ResDHW | 0.286 | 0.317 | 95.9421 | 0.012139 | 0.038295 | 0 | 0 | 0 | 0.80634 | 4.4561 | 0 | 8.9822 | (na) | (na) | (na) | (na) | 0 | 0 | 0 | 0 | 0 | 0 | 0 | 0 | 0.80634 | 4.4561 | 0 | 8.9822 | 14.2447 | 67.6216 | 0 | 11.9035 | 51.413 | 130.9381 | 0.80634 | 162.3866 | 67.6216 | 10.9765 | 13.0011 | 51.413 | 143.0122 | 4.4561 | 32.0937 | 67.6216 | 10.9765 | 13.0011 | 51.413 | 143.0122 | 5.2624 | -58.6527 | 27.1761 | 0.67439 | 3.7269 | 0 | 7.5124 | 11.9137 | 67.6216 | 0 | 10.9765 | 0 | 0 | 0 | 51.413 | 0 | 134.1578 | 13.0011 | 14.2447 |  | 0 | 0 | 277.1699 | 14.2447 | 19.4578 | -163.3451 | 0.72401 | 0 | 0.72401 | 0.035501 | 0 | 0.035501 |  | 0 | ResGASDHW | 0 | 0 | 0 | 0 | 0 | 0 | 0 | 9999 | 9999
Commercial Showerhead Replacement_1_75gpm_Any Commercial Except Fitness Center_ Gas Water Heating_Mail-by-Request | On-site Savings, Costs, and Benefits | 10 | 0 | 3.9237 | 8.1097 | 0 | 0 | ResDHW | 0 | 0 | 0 | 0 | 0 | 3.9629 | 0.012026 | 0.037936 | 0.80634 | 4.4561 | 0 | 8.9822 | (na) | (na) | (na) | (na) | 0 | 0 | 0 | 0 | 0 | 0 | 0 | 0 | 0.80634 | 4.4561 | 0 | 8.9822 | 14.2447 | 0 | 0 | 0 | 0 | 0 | 0.80634 | 0 | 0 | 0 | 0 | 0 | 0 | 4.4561 | 0 | 0 | 0 | 0 | 0 | 0 | 5.2624 | 9999 | 0 | 9999 | 9999 | 9999 | 9999 | 9999 | 0 | 32.7568 | 0 | 0 | 0 | 0 | 0 | 0 | 134.1578 | 0 | 14.2447 |  | 0 | 0 | 166.9145 | 14.2447 | 11.7177 | 9999 | 0 | 0.37093 | 0.37093 | 0 | 0.023183 | 0.023183 |  | 3.9237 | ResGASDHW | 0.286 | 0.317 | 32.7568 | 0 | 0 | 32.7568 | 0 | 0 | 9999
Commercial Showerhead Replacement_1_75gpm_Any Commercial Except Fitness Center_ Any Water Heating_Mail-by-Request | On-site Savings, Costs, and Benefits | 10 | 30.8448 | 2.5481 | 8.1097 | 0 | 0 | ResDHW | 0.286 | 0.317 | 33.6355 | 0.0042559 | 0.013425 | 2.5736 | 0.0078098 | 0.024637 | 0.80634 | 4.4561 | 0 | 8.9822 | (na) | (na) | (na) | (na) | 0 | 0 | 0 | 0 | 0 | 0 | 0 | 0 | 0.80634 | 4.4561 | 0 | 8.9822 | 14.2447 | 23.7068 | 0 | 4.1731 | 18.0244 | 45.9044 | 0.80634 | 56.9296 | 23.7068 | 3.8481 | 4.5579 | 18.0244 | 50.1373 | 4.4561 | 11.2514 | 23.7068 | 3.8481 | 4.5579 | 18.0244 | 50.1373 | 5.2624 | -50.4997 | 9.5274 | 1.9236 | 10.6307 | 0 | 21.4285 | 33.9828 | 23.7068 | 21.2729 | 3.8481 | 0 | 0 | 0 | 18.0244 | 0 | 134.1578 | 4.5579 | 14.2447 |  | 0 | 0 | 205.5679 | 14.2447 | 14.4312 | -399.875 | 0.25382 | 0.24089 | 0.49471 | 0.012446 | 0.015055 | 0.027502 |  | 2.5481 | ResGASDHW | 0.286 | 0.317 | 21.2729 | 0 | 0 | 21.2729 | 0 | 0 | 9999
Commercial Showerhead Replacement_1_50gpm_Any Commercial Except Fitness Center_ Electric Water Heating_Mail-by-Request | On-site Savings, Costs, and Benefits | 10 | 145.4623 | 0 | 8.1097 | 0 | 0 | ResDHW | 0.286 | 0.317 | 158.6229 | 0.02007 | 0.063313 | 0 | 0 | 0 | 0.80634 | 4.4561 | 0 | 8.9822 | (na) | (na) | (na) | (na) | 0 | 0 | 0 | 0 | 0 | 0 | 0 | 0 | 0.80634 | 4.4561 | 0 | 8.9822 | 14.2447 | 111.8 | 0 | 19.6802 | 85.0021 | 216.4823 | 0.80634 | 268.4767 | 111.8 | 18.1476 | 21.495 | 85.0021 | 236.4446 | 4.4561 | 53.0611 | 111.8 | 18.1476 | 21.495 | 85.0021 | 236.4446 | 5.2624 | -60.3919 | 44.9308 | 0.4079 | 2.2542 | 0 | 4.5438 | 7.2059 | 111.8 | 0 | 18.1476 | 0 | 0 | 0 | 85.0021 | 0 | 208.6899 | 21.495 | 14.2447 |  | 0 | 0 | 445.1345 | 14.2447 | 31.2492 | -161.418 | 1.197 | 0 | 1.197 | 0.058695 | 0 | 0.058695 |  | 0 | ResGASDHW | 0 | 0 | 0 | 0 | 0 | 0 | 0 | 9999 | 9999
Commercial Showerhead Replacement_1_50gpm_Any Commercial Except Fitness Center_ Gas Water Heating_Mail-by-Request | On-site Savings, Costs, and Benefits | 10 | 0 | 6.4871 | 8.1097 | 0 | 0 | ResDHW | 0 | 0 | 0 | 0 | 0 | 6.5519 | 0.019883 | 0.062721 | 0.80634 | 4.4561 | 0 | 8.9822 | (na) | (na) | (na) | (na) | 0 | 0 | 0 | 0 | 0 | 0 | 0 | 0 | 0.80634 | 4.4561 | 0 | 8.9822 | 14.2447 | 0 | 0 | 0 | 0 | 0 | 0.80634 | 0 | 0 | 0 | 0 | 0 | 0 | 4.4561 | 0 | 0 | 0 | 0 | 0 | 0 | 5.2624 | 9999 | 0 | 9999 | 9999 | 9999 | 9999 | 9999 | 0 | 54.1574 | 0 | 0 | 0 | 0 | 0 | 0 | 208.6899 | 0 | 14.2447 |  | 0 | 0 | 262.8473 | 14.2447 | 18.4523 | 9999 | 0 | 0.61326 | 0.61326 | 0 | 0.038329 | 0.038329 |  | 6.4871 | ResGASDHW | 0.286 | 0.317 | 54.1574 | 0 | 0 | 54.1574 | 0 | 0 | 9999
Commercial Showerhead Replacement_1_50gpm_Any Commercial Except Fitness Center_ Any Water Heating_Mail-by-Request | On-site Savings, Costs, and Benefits | 10 | 50.9963 | 4.2128 | 8.1097 | 0 | 0 | ResDHW | 0.286 | 0.317 | 55.6101 | 0.0070363 | 0.022196 | 4.2549 | 0.012912 | 0.040732 | 0.80634 | 4.4561 | 0 | 8.9822 | (na) | (na) | (na) | (na) | 0 | 0 | 0 | 0 | 0 | 0 | 0 | 0 | 0.80634 | 4.4561 | 0 | 8.9822 | 14.2447 | 39.1949 | 0 | 6.8995 | 29.8001 | 75.8945 | 0.80634 | 94.1228 | 39.1949 | 6.3622 | 7.5357 | 29.8001 | 82.8929 | 4.4561 | 18.6022 | 39.1949 | 6.3622 | 7.5357 | 29.8001 | 82.8929 | 5.2624 | -55.4606 | 15.7519 | 1.1635 | 6.4299 | 0 | 12.9609 | 20.5543 | 39.1949 | 35.1708 | 6.3622 | 0 | 0 | 0 | 29.8001 | 0 | 208.6899 | 7.5357 | 14.2447 |  | 0 | 0 | 326.7536 | 14.2447 | 22.9387 | -394.3784 | 0.41965 | 0.39826 | 0.81791 | 0.020577 | 0.024891 | 0.045469 |  | 4.2128 | ResGASDHW | 0.286 | 0.317 | 35.1708 | 0 | 0 | 35.1708 | 0 | 0 | 9999
Commercial Showerhead Replacement_2_00gpm_Fitness Center_ Electric Water Heating_Retail | On-site Savings, Costs, and Benefits | 10 | 2064.5481 | 0 | 3.2967 | 0 | 0 | ResDHW | 0.286 | 0.317 | 2251.3357 | 0.28486 | 0.89861 | 0 | 0 | 0 | 0.32778 | 1.8114 | 0 | 3.6514 | (na) | (na) | (na) | (na) | 0 | 0 | 0 | 0 | 0 | 0 | 0 | 0 | 0.32778 | 1.8114 | 0 | 3.6514 | 5.7906 | 1586.7788 | 0 | 279.3214 | 1206.4351 | 3072.5352 | 0.32778 | 9373.66 | 1586.7788 | 257.5688 | 305.0783 | 1206.4351 | 3355.8608 | 1.8114 | 1852.5869 | 1586.7788 | 257.5688 | 305.0783 | 1206.4351 | 3355.8608 | 2.1392 | -62.9778 | 1568.7239 | 0.011683 | 0.064564 | 0 | 0.13014 | 0.20639 | 1586.7788 | 0 | 257.5688 | 0 | 0 | 0 | 1206.4351 | 0 | 2986.3877 | 305.0783 | 5.7906 |  | 0 | 0 | 6342.2485 | 5.7906 | 1095.2651 | -169.2891 | 16.9892 | 0 | 16.9892 | 0.83306 | 0 | 0.83306 |  | 0 | ResGASDHW | 0 | 0 | 0 | 0 | 0 | 0 | 0 | 9999 | 9999
Commercial Showerhead Replacement_2_00gpm_Fitness Center_ Gas Water Heating_Retail | On-site Savings, Costs, and Benefits | 10 | 0 | 92.0709 | 3.2967 | 0 | 0 | ResDHW | 0 | 0 | 0 | 0 | 0 | 92.9916 | 0.28219 | 0.8902 | 0.32778 | 1.8114 | 0 | 3.6514 | (na) | (na) | (na) | (na) | 0 | 0 | 0 | 0 | 0 | 0 | 0 | 0 | 0.32778 | 1.8114 | 0 | 3.6514 | 5.7906 | 0 | 0 | 0 | 0 | 0 | 0.32778 | 0 | 0 | 0 | 0 | 0 | 0 | 1.8114 | 0 | 0 | 0 | 0 | 0 | 0 | 2.1392 | 9999 | 0 | 9999 | 9999 | 9999 | 9999 | 9999 | 0 | 768.6562 | 0 | 0 | 0 | 0 | 0 | 0 | 2986.3877 | 0 | 5.7906 |  | 0 | 0 | 3755.0439 | 5.7906 | 648.4717 | 9999 | 0 | 8.704 | 8.704 | 0 | 0.544 | 0.544 |  | 92.0709 | ResGASDHW | 0.286 | 0.317 | 768.6562 | 0 | 0 | 768.6562 | 0 | 0 | 9999
Commercial Showerhead Replacement_2_00gpm_Fitness Center_ Any Water Heating_Retail | On-site Savings, Costs, and Benefits | 10 | 653.7736 | 62.9151 | 3.2967 | 0 | 0 | ResDHW | 0.286 | 0.317 | 712.923 | 0.090205 | 0.28456 | 63.5442 | 0.19283 | 0.6083 | 0.32778 | 1.8114 | 0 | 3.6514 | (na) | (na) | (na) | (na) | 0 | 0 | 0 | 0 | 0 | 0 | 0 | 0 | 0.32778 | 1.8114 | 0 | 3.6514 | 5.7906 | 502.4799 | 0 | 88.4518 | 382.0378 | 972.9695 | 0.32778 | 2968.3256 | 502.4799 | 81.5634 | 96.6081 | 382.0378 | 1062.6892 | 1.8114 | 586.6525 | 502.4799 | 81.5634 | 96.6081 | 382.0378 | 1062.6892 | 2.1392 | -62.8132 | 496.7626 | 0.036894 | 0.20389 | 0 | 0.41098 | 0.65176 | 502.4799 | 525.2484 | 81.5634 | 0 | 0 | 0 | 382.0378 | 0 | 2986.3877 | 96.6081 | 5.7906 |  | 0 | 0 | 4574.3252 | 5.7906 | 789.9562 | -457.6522 | 5.3799 | 5.9477 | 11.3277 | 0.2638 | 0.37173 | 0.63554 |  | 62.9151 | ResGASDHW | 0.286 | 0.317 | 525.2484 | 0 | 0 | 525.2484 | 0 | 0 | 9999
Commercial Showerhead Replacement_1_75gpm_Fitness Center_ Electric Water Heating_Retail | On-site Savings, Costs, and Benefits | 10 | 2065.6096 | 0 | 3.2967 | 0 | 0 | ResDHW | 0.286 | 0.317 | 2252.4932 | 0.28501 | 0.89907 | 0 | 0 | 0 | 0.32778 | 1.8114 | 0 | 3.6514 | (na) | (na) | (na) | (na) | 0 | 0 | 0 | 0 | 0 | 0 | 0 | 0 | 0.32778 | 1.8114 | 0 | 3.6514 | 5.7906 | 1587.5946 | 0 | 279.465 | 1207.0555 | 3074.1152 | 0.32778 | 9378.4801 | 1587.5946 | 257.7012 | 305.2351 | 1207.0555 | 3357.5864 | 1.8114 | 1853.5395 | 1587.5946 | 257.7012 | 305.2351 | 1207.0555 | 3357.5864 | 2.1392 | -62.9778 | 1569.5305 | 0.011677 | 0.064531 | 0 | 0.13008 | 0.20628 | 1587.5946 | 0 | 257.7012 | 0 | 0 | 0 | 1207.0555 | 0 | 3149.7061 | 305.2351 | 5.7906 |  | 0 | 0 | 6507.2925 | 5.7906 | 1123.7671 | -175.0525 | 16.998 | 0 | 16.998 | 0.83349 | 0 | 0.83349 |  | 0 | ResGASDHW | 0 | 0 | 0 | 0 | 0 | 0 | 0 | 9999 | 9999
Commercial Showerhead Replacement_1_75gpm_Fitness Center_ Gas Water Heating_Retail | On-site Savings, Costs, and Benefits | 10 | 0 | 92.1182 | 3.2967 | 0 | 0 | ResDHW | 0 | 0 | 0 | 0 | 0 | 93.0394 | 0.28234 | 0.89066 | 0.32778 | 1.8114 | 0 | 3.6514 | (na) | (na) | (na) | (na) | 0 | 0 | 0 | 0 | 0 | 0 | 0 | 0 | 0.32778 | 1.8114 | 0 | 3.6514 | 5.7906 | 0 | 0 | 0 | 0 | 0 | 0.32778 | 0 | 0 | 0 | 0 | 0 | 0 | 1.8114 | 0 | 0 | 0 | 0 | 0 | 0 | 2.1392 | 9999 | 0 | 9999 | 9999 | 9999 | 9999 | 9999 | 0 | 769.0514 | 0 | 0 | 0 | 0 | 0 | 0 | 3149.7061 | 0 | 5.7906 |  | 0 | 0 | 3918.7576 | 5.7906 | 676.7439 | 9999 | 0 | 8.7085 | 8.7085 | 0 | 0.54428 | 0.54428 |  | 92.1182 | ResGASDHW | 0.286 | 0.317 | 769.0514 | 0 | 0 | 769.0515 | 0 | 0 | 9999
Commercial Showerhead Replacement_1_75gpm_Fitness Center_ Any Water Heating_Retail | On-site Savings, Costs, and Benefits | 10 | 654.1097 | 62.9474 | 3.2967 | 0 | 0 | ResDHW | 0.286 | 0.317 | 713.2895 | 0.090252 | 0.28471 | 63.5769 | 0.19293 | 0.60862 | 0.32778 | 1.8114 | 0 | 3.6514 | (na) | (na) | (na) | (na) | 0 | 0 | 0 | 0 | 0 | 0 | 0 | 0 | 0.32778 | 1.8114 | 0 | 3.6514 | 5.7906 | 502.7383 | 0 | 88.4973 | 382.2343 | 973.4698 | 0.32778 | 2969.852 | 502.7383 | 81.6054 | 96.6578 | 382.2343 | 1063.2357 | 1.8114 | 586.9542 | 502.7383 | 81.6054 | 96.6578 | 382.2343 | 1063.2357 | 2.1392 | -62.8134 | 497.018 | 0.036875 | 0.20378 | 0 | 0.41077 | 0.65142 | 502.7383 | 525.5185 | 81.6054 | 0 | 0 | 0 | 382.2343 | 0 | 3149.7061 | 96.6578 | 5.7906 |  | 0 | 0 | 4738.4604 | 5.7906 | 818.3013 | -475.8525 | 5.3827 | 5.9508 | 11.3335 | 0.26394 | 0.37192 | 0.63586 |  | 62.9474 | ResGASDHW | 0.286 | 0.317 | 525.5185 | 0 | 0 | 525.5185 | 0 | 0 | 9999
Commercial Showerhead Replacement_1_50gpm_Fitness Center_ Electric Water Heating_Retail | On-site Savings, Costs, and Benefits | 10 | 3187.4362 | 0 | 3.2967 | 0 | 0 | ResDHW | 0.286 | 0.317 | 3475.8156 | 0.43979 | 1.3874 | 0 | 0 | 0 | 0.32778 | 1.8114 | 0 | 3.6514 | (na) | (na) | (na) | (na) | 0 | 0 | 0 | 0 | 0 | 0 | 0 | 0 | 0.32778 | 1.8114 | 0 | 3.6514 | 5.7906 | 2449.8126 | 0 | 431.2416 | 1862.6038 | 4743.6582 | 0.32778 | 14471.9048 | 2449.8126 | 397.658 | 471.0074 | 1862.6038 | 5181.082 | 1.8114 | 2860.1914 | 2449.8126 | 397.658 | 471.0074 | 1862.6038 | 5181.082 | 2.1392 | -63.0046 | 2421.938 | 0.0075672 | 0.041819 | 0 | 0.084296 | 0.13368 | 2449.8126 | 0 | 397.658 | 0 | 0 | 0 | 1862.6038 | 0 | 4572.9062 | 471.0074 | 5.7906 |  | 0 | 0 | 9753.9883 | 5.7906 | 1684.4503 | -168.4903 | 26.2295 | 0 | 26.2295 | 1.2861 | 0 | 1.2861 |  | 0 | ResGASDHW | 0 | 0 | 0 | 0 | 0 | 0 | 0 | 9999 | 9999
Commercial Showerhead Replacement_1_50gpm_Fitness Center_ Gas Water Heating_Retail | On-site Savings, Costs, and Benefits | 10 | 0 | 142.1473 | 3.2967 | 0 | 0 | ResDHW | 0 | 0 | 0 | 0 | 0 | 143.5688 | 0.43568 | 1.3744 | 0.32778 | 1.8114 | 0 | 3.6514 | (na) | (na) | (na) | (na) | 0 | 0 | 0 | 0 | 0 | 0 | 0 | 0 | 0.32778 | 1.8114 | 0 | 3.6514 | 5.7906 | 0 | 0 | 0 | 0 | 0 | 0.32778 | 0 | 0 | 0 | 0 | 0 | 0 | 1.8114 | 0 | 0 | 0 | 0 | 0 | 0 | 2.1392 | 9999 | 0 | 9999 | 9999 | 9999 | 9999 | 9999 | 0 | 1186.721 | 0 | 0 | 0 | 0 | 0 | 0 | 4572.9062 | 0 | 5.7906 |  | 0 | 0 | 5759.6274 | 5.7906 | 994.6502 | 9999 | 0 | 13.438 | 13.438 | 0 | 0.83988 | 0.83988 |  | 142.1473 | ResGASDHW | 0.286 | 0.317 | 1186.721 | 0 | 0 | 1186.7211 | 0 | 0 | 9999
Commercial Showerhead Replacement_1_50gpm_Fitness Center_ Any Water Heating_Retail | On-site Savings, Costs, and Benefits | 10 | 1009.3548 | 97.134 | 3.2967 | 0 | 0 | ResDHW | 0.286 | 0.317 | 1100.675 | 0.13927 | 0.43933 | 98.1053 | 0.29771 | 0.93915 | 0.32778 | 1.8114 | 0 | 3.6514 | (na) | (na) | (na) | (na) | 0 | 0 | 0 | 0 | 0 | 0 | 0 | 0 | 0.32778 | 1.8114 | 0 | 3.6514 | 5.7906 | 775.774 | 0 | 136.5599 | 589.8245 | 1502.1583 | 0.32778 | 4582.7699 | 775.774 | 125.925 | 149.1524 | 589.8245 | 1640.6759 | 1.8114 | 905.7273 | 775.774 | 125.925 | 149.1524 | 589.8245 | 1640.6759 | 2.1392 | -62.898 | 766.947 | 0.023896 | 0.13206 | 0 | 0.2662 | 0.42215 | 775.774 | 810.926 | 125.925 | 0 | 0 | 0 | 589.8245 | 0 | 4572.9062 | 149.1524 | 5.7906 |  | 0 | 0 | 7024.5083 | 5.7906 | 1213.0869 | -455.1298 | 8.306 | 9.1827 | 17.4887 | 0.40728 | 0.57392 | 0.9812 |  | 97.134 | ResGASDHW | 0.286 | 0.317 | 810.926 | 0 | 0 | 810.926 | 0 | 0 | 9999
Commercial Showerhead Replacement_2_00gpm_Fitness Center_ Electric Water Heating_Direct Install | On-site Savings, Costs, and Benefits | 10 | 2322.6167 | 0 | 11.3367 | 0 | 0 | ResDHW | 0.286 | 0.317 | 2532.7526 | 0.32047 | 1.0109 | 0 | 0 | 0 | 1.1272 | 6.2292 | 0 | 12.5564 | (na) | (na) | (na) | (na) | 0 | 0 | 0 | 0 | 0 | 0 | 0 | 0 | 1.1272 | 6.2292 | 0 | 12.5564 | 19.9128 | 1785.1261 | 0 | 314.2365 | 1357.2394 | 3456.6021 | 1.1272 | 3066.5695 | 1785.1261 | 289.7649 | 343.213 | 1357.2394 | 3775.3435 | 6.2292 | 606.0692 | 1785.1261 | 289.7649 | 343.213 | 1357.2394 | 3775.3435 | 7.3564 | -62.8209 | 513.2041 | 0.035712 | 0.19735 | 0 | 0.39781 | 0.63088 | 1785.1261 | 0 | 289.7649 | 0 | 0 | 0 | 1357.2394 | 0 | 3359.6865 | 343.213 | 19.9128 |  | 0 | 0 | 7135.0298 | 19.9128 | 358.3132 | -168.8646 | 19.1129 | 0 | 19.1129 | 0.93719 | 0 | 0.93719 |  | 0 | ResGASDHW | 0 | 0 | 0 | 0 | 0 | 0 | 0 | 9999 | 9999
Commercial Showerhead Replacement_2_00gpm_Fitness Center_ Gas Water Heating_Direct Install | On-site Savings, Costs, and Benefits | 10 | 0 | 103.5797 | 11.3367 | 0 | 0 | ResDHW | 0 | 0 | 0 | 0 | 0 | 104.6155 | 0.31747 | 1.0015 | 1.1272 | 6.2292 | 0 | 12.5564 | (na) | (na) | (na) | (na) | 0 | 0 | 0 | 0 | 0 | 0 | 0 | 0 | 1.1272 | 6.2292 | 0 | 12.5564 | 19.9128 | 0 | 0 | 0 | 0 | 0 | 1.1272 | 0 | 0 | 0 | 0 | 0 | 0 | 6.2292 | 0 | 0 | 0 | 0 | 0 | 0 | 7.3564 | 9999 | 0 | 9999 | 9999 | 9999 | 9999 | 9999 | 0 | 864.7383 | 0 | 0 | 0 | 0 | 0 | 0 | 3359.6865 | 0 | 19.9128 |  | 0 | 0 | 4224.4248 | 19.9128 | 212.1459 | 9999 | 0 | 9.792 | 9.792 | 0 | 0.612 | 0.612 |  | 103.5797 | ResGASDHW | 0.286 | 0.317 | 864.7383 | 0 | 0 | 864.7383 | 0 | 0 | 9999
Commercial Showerhead Replacement_2_00gpm_Fitness Center_ Any Water Heating_Direct Install | On-site Savings, Costs, and Benefits | 10 | 735.4953 | 70.7795 | 11.3367 | 0 | 0 | ResDHW | 0.286 | 0.317 | 802.0383 | 0.10148 | 0.32013 | 71.4873 | 0.21694 | 0.68434 | 1.1272 | 6.2292 | 0 | 12.5564 | (na) | (na) | (na) | (na) | 0 | 0 | 0 | 0 | 0 | 0 | 0 | 0 | 1.1272 | 6.2292 | 0 | 12.5564 | 19.9128 | 565.2899 | 0 | 99.5082 | 429.7925 | 1094.5907 | 1.1272 | 971.0803 | 565.2899 | 91.7589 | 108.6841 | 429.7925 | 1195.5254 | 6.2292 | 191.9219 | 565.2899 | 91.7589 | 108.6841 | 429.7925 | 1195.5254 | 7.3564 | -62.318 | 162.5146 | 0.11277 | 0.62322 | 0 | 1.2562 | 1.9922 | 565.2899 | 590.9045 | 91.7589 | 0 | 0 | 0 | 429.7925 | 0 | 3359.6865 | 108.6841 | 19.9128 |  | 0 | 0 | 5146.1162 | 19.9128 | 258.4322 | -456.3117 | 6.0524 | 6.6912 | 12.7436 | 0.29678 | 0.4182 | 0.71498 |  | 70.7795 | ResGASDHW | 0.286 | 0.317 | 590.9045 | 0 | 0 | 590.9045 | 0 | 0 | 9999
Commercial Showerhead Replacement_1_75gpm_Fitness Center_ Electric Water Heating_Direct Install | On-site Savings, Costs, and Benefits | 10 | 2478.7316 | 0 | 11.3367 | 0 | 0 | ResDHW | 0.286 | 0.317 | 2702.9918 | 0.34201 | 1.0789 | 0 | 0 | 0 | 1.1272 | 6.2292 | 0 | 12.5564 | (na) | (na) | (na) | (na) | 0 | 0 | 0 | 0 | 0 | 0 | 0 | 0 | 1.1272 | 6.2292 | 0 | 12.5564 | 19.9128 | 1905.1135 | 0 | 335.358 | 1448.4663 | 3688.9377 | 1.1272 | 3272.6892 | 1905.1135 | 309.2415 | 366.2821 | 1448.4663 | 4029.1035 | 6.2292 | 646.8062 | 1905.1135 | 309.2415 | 366.2821 | 1448.4663 | 4029.1035 | 7.3564 | -62.8356 | 547.6992 | 0.033462 | 0.18492 | 0 | 0.37276 | 0.59114 | 1905.1135 | 0 | 309.2415 | 0 | 0 | 0 | 1448.4663 | 0 | 3779.6475 | 366.2821 | 19.9128 |  | 0 | 0 | 7808.751 | 19.9128 | 392.1467 | -174.6677 | 20.3975 | 0 | 20.3975 | 1.0002 | 0 | 1.0002 |  | 0 | ResGASDHW | 0 | 0 | 0 | 0 | 0 | 0 | 0 | 9999 | 9999
Commercial Showerhead Replacement_1_75gpm_Fitness Center_ Gas Water Heating_Direct Install | On-site Savings, Costs, and Benefits | 10 | 0 | 110.5418 | 11.3367 | 0 | 0 | ResDHW | 0 | 0 | 0 | 0 | 0 | 111.6473 | 0.33881 | 1.0688 | 1.1272 | 6.2292 | 0 | 12.5564 | (na) | (na) | (na) | (na) | 0 | 0 | 0 | 0 | 0 | 0 | 0 | 0 | 1.1272 | 6.2292 | 0 | 12.5564 | 19.9128 | 0 | 0 | 0 | 0 | 0 | 1.1272 | 0 | 0 | 0 | 0 | 0 | 0 | 6.2292 | 0 | 0 | 0 | 0 | 0 | 0 | 7.3564 | 9999 | 0 | 9999 | 9999 | 9999 | 9999 | 9999 | 0 | 922.8617 | 0 | 0 | 0 | 0 | 0 | 0 | 3779.6475 | 0 | 19.9128 |  | 0 | 0 | 4702.5093 | 19.9128 | 236.1548 | 9999 | 0 | 10.4502 | 10.4502 | 0 | 0.65314 | 0.65314 |  | 110.5418 | ResGASDHW | 0.286 | 0.317 | 922.8617 | 0 | 0 | 922.8618 | 0 | 0 | 9999
Commercial Showerhead Replacement_1_75gpm_Fitness Center_ Any Water Heating_Direct Install | On-site Savings, Costs, and Benefits | 10 | 784.9317 | 75.5369 | 11.3367 | 0 | 0 | ResDHW | 0.286 | 0.317 | 855.9474 | 0.1083 | 0.34165 | 76.2923 | 0.23152 | 0.73034 | 1.1272 | 6.2292 | 0 | 12.5564 | (na) | (na) | (na) | (na) | 0 | 0 | 0 | 0 | 0 | 0 | 0 | 0 | 1.1272 | 6.2292 | 0 | 12.5564 | 19.9128 | 603.286 | 0 | 106.1967 | 458.681 | 1168.1637 | 1.1272 | 1036.3516 | 603.286 | 97.9264 | 115.9893 | 458.681 | 1275.8828 | 6.2292 | 204.822 | 603.286 | 97.9264 | 115.9893 | 458.681 | 1275.8828 | 7.3564 | -62.3644 | 173.4381 | 0.10567 | 0.58397 | 0 | 1.1771 | 1.8668 | 603.286 | 630.6222 | 97.9264 | 0 | 0 | 0 | 458.681 | 0 | 3779.6475 | 115.9893 | 19.9128 |  | 0 | 0 | 5686.1523 | 19.9128 | 285.5522 | -474.6372 | 6.4592 | 7.141 | 13.6002 | 0.31672 | 0.44631 | 0.76303 |  | 75.5369 | ResGASDHW | 0.286 | 0.317 | 630.6222 | 0 | 0 | 630.6222 | 0 | 0 | 9999
Commercial Showerhead Replacement_1_50gpm_Fitness Center_ Electric Water Heating_Direct Install | On-site Savings, Costs, and Benefits | 10 | 4098.1322 | 0 | 11.3367 | 0 | 0 | ResDHW | 0.286 | 0.317 | 4468.9058 | 0.56544 | 1.7837 | 0 | 0 | 0 | 1.1272 | 6.2292 | 0 | 12.5564 | (na) | (na) | (na) | (na) | 0 | 0 | 0 | 0 | 0 | 0 | 0 | 0 | 1.1272 | 6.2292 | 0 | 12.5564 | 19.9128 | 3149.7591 | 0 | 554.4536 | 2394.7761 | 6098.9888 | 1.1272 | 5410.7972 | 3149.7591 | 511.2745 | 605.581 | 2394.7761 | 6661.3906 | 6.2292 | 1069.3765 | 3149.7591 | 511.2745 | 605.581 | 2394.7761 | 6661.3906 | 7.3564 | -62.9219 | 905.5211 | 0.02024 | 0.11185 | 0 | 0.22546 | 0.35755 | 3149.7591 | 0 | 511.2745 | 0 | 0 | 0 | 2394.7761 | 0 | 5879.4507 | 605.581 | 19.9128 |  | 0 | 0 | 12540.8418 | 19.9128 | 629.787 | -168.2664 | 33.7236 | 0 | 33.7236 | 1.6536 | 0 | 1.6536 |  | 0 | ResGASDHW | 0 | 0 | 0 | 0 | 0 | 0 | 0 | 9999 | 9999
Commercial Showerhead Replacement_1_50gpm_Fitness Center_ Gas Water Heating_Direct Install | On-site Savings, Costs, and Benefits | 10 | 0 | 182.7608 | 11.3367 | 0 | 0 | ResDHW | 0 | 0 | 0 | 0 | 0 | 184.5885 | 0.56015 | 1.767 | 1.1272 | 6.2292 | 0 | 12.5564 | (na) | (na) | (na) | (na) | 0 | 0 | 0 | 0 | 0 | 0 | 0 | 0 | 1.1272 | 6.2292 | 0 | 12.5564 | 19.9128 | 0 | 0 | 0 | 0 | 0 | 1.1272 | 0 | 0 | 0 | 0 | 0 | 0 | 6.2292 | 0 | 0 | 0 | 0 | 0 | 0 | 7.3564 | 9999 | 0 | 9999 | 9999 | 9999 | 9999 | 9999 | 0 | 1525.7842 | 0 | 0 | 0 | 0 | 0 | 0 | 5879.4507 | 0 | 19.9128 |  | 0 | 0 | 7405.2349 | 19.9128 | 371.8826 | 9999 | 0 | 17.2775 | 17.2775 | 0 | 1.0798 | 1.0798 |  | 182.7608 | ResGASDHW | 0.286 | 0.317 | 1525.7842 | 0 | 0 | 1525.7842 | 0 | 0 | 9999
Commercial Showerhead Replacement_1_50gpm_Fitness Center_ Any Water Heating_Direct Install | On-site Savings, Costs, and Benefits | 10 | 1297.7419 | 124.8866 | 11.3367 | 0 | 0 | ResDHW | 0.286 | 0.317 | 1415.1535 | 0.17906 | 0.56485 | 126.1354 | 0.38277 | 1.2075 | 1.1272 | 6.2292 | 0 | 12.5564 | (na) | (na) | (na) | (na) | 0 | 0 | 0 | 0 | 0 | 0 | 0 | 0 | 1.1272 | 6.2292 | 0 | 12.5564 | 19.9128 | 997.4237 | 0 | 175.577 | 758.3457 | 1931.3463 | 1.1272 | 1713.419 | 997.4237 | 161.9036 | 191.7673 | 758.3457 | 2109.4404 | 6.2292 | 338.6359 | 997.4237 | 161.9036 | 191.7673 | 758.3457 | 2109.4404 | 7.3564 | -62.6369 | 286.7483 | 0.063914 | 0.35321 | 0 | 0.71198 | 1.1291 | 997.4237 | 1042.6192 | 161.9036 | 0 | 0 | 0 | 758.3457 | 0 | 5879.4507 | 191.7673 | 19.9128 |  | 0 | 0 | 9031.5098 | 19.9128 | 453.5524 | -454.4228 | 10.6792 | 11.8063 | 22.4854 | 0.52365 | 0.73789 | 1.2615 |  | 124.8866 | ResGASDHW | 0.286 | 0.317 | 1042.6192 | 0 | 0 | 1042.6191 | 0 | 0 | 9999
Commercial Showerhead Replacement_2_00gpm_Fitness Center_ Electric Water Heating_Mail-by-Request | On-site Savings, Costs, and Benefits | 10 | 1548.4111 | 0 | 8.1097 | 0 | 0 | ResDHW | 0.286 | 0.317 | 1688.5018 | 0.21364 | 0.67396 | 0 | 0 | 0 | 0.80634 | 4.4561 | 0 | 8.9822 | (na) | (na) | (na) | (na) | 0 | 0 | 0 | 0 | 0 | 0 | 0 | 0 | 0.80634 | 4.4561 | 0 | 8.9822 | 14.2447 | 1190.0841 | 0 | 209.4911 | 904.8264 | 2304.4016 | 0.80634 | 2857.8698 | 1190.0841 | 193.1766 | 228.8087 | 904.8264 | 2516.8958 | 4.4561 | 564.8223 | 1190.0841 | 193.1766 | 228.8087 | 904.8264 | 2516.8958 | 5.2624 | -62.8039 | 478.2773 | 0.038319 | 0.21177 | 0 | 0.42686 | 0.67695 | 1190.0841 | 0 | 193.1766 | 0 | 0 | 0 | 904.8264 | 0 | 2239.7908 | 228.8087 | 14.2447 |  | 0 | 0 | 4756.6865 | 14.2447 | 333.9277 | -168.8185 | 12.7419 | 0 | 12.7419 | 0.62479 | 0 | 0.62479 |  | 0 | ResGASDHW | 0 | 0 | 0 | 0 | 0 | 0 | 0 | 9999 | 9999
Commercial Showerhead Replacement_2_00gpm_Fitness Center_ Gas Water Heating_Mail-by-Request | On-site Savings, Costs, and Benefits | 10 | 0 | 69.0531 | 8.1097 | 0 | 0 | ResDHW | 0 | 0 | 0 | 0 | 0 | 69.7437 | 0.21164 | 0.66765 | 0.80634 | 4.4561 | 0 | 8.9822 | (na) | (na) | (na) | (na) | 0 | 0 | 0 | 0 | 0 | 0 | 0 | 0 | 0.80634 | 4.4561 | 0 | 8.9822 | 14.2447 | 0 | 0 | 0 | 0 | 0 | 0.80634 | 0 | 0 | 0 | 0 | 0 | 0 | 4.4561 | 0 | 0 | 0 | 0 | 0 | 0 | 5.2624 | 9999 | 0 | 9999 | 9999 | 9999 | 9999 | 9999 | 0 | 576.4922 | 0 | 0 | 0 | 0 | 0 | 0 | 2239.7908 | 0 | 14.2447 |  | 0 | 0 | 2816.283 | 14.2447 | 197.708 | 9999 | 0 | 6.528 | 6.528 | 0 | 0.408 | 0.408 |  | 69.0531 | ResGASDHW | 0.286 | 0.317 | 576.4922 | 0 | 0 | 576.4922 | 0 | 0 | 9999
Commercial Showerhead Replacement_2_00gpm_Fitness Center_ Any Water Heating_Mail-by-Request | On-site Savings, Costs, and Benefits | 10 | 490.3302 | 47.1863 | 8.1097 | 0 | 0 | ResDHW | 0.286 | 0.317 | 534.6922 | 0.067654 | 0.21342 | 47.6582 | 0.14462 | 0.45623 | 0.80634 | 4.4561 | 0 | 8.9822 | (na) | (na) | (na) | (na) | 0 | 0 | 0 | 0 | 0 | 0 | 0 | 0 | 0.80634 | 4.4561 | 0 | 8.9822 | 14.2447 | 376.86 | 0 | 66.3388 | 286.5284 | 729.7272 | 0.80634 | 904.9921 | 376.86 | 61.1726 | 72.4561 | 286.5284 | 797.017 | 4.4561 | 178.8604 | 376.86 | 61.1726 | 72.4561 | 286.5284 | 797.017 | 5.2624 | -62.2643 | 151.4545 | 0.12101 | 0.66874 | 0 | 1.348 | 2.1377 | 376.86 | 393.9363 | 61.1726 | 0 | 0 | 0 | 286.5284 | 0 | 2239.7908 | 72.4561 | 14.2447 |  | 0 | 0 | 3430.7441 | 14.2447 | 240.8442 | -456.1662 | 4.0349 | 4.4608 | 8.4957 | 0.19785 | 0.2788 | 0.47665 |  | 47.1863 | ResGASDHW | 0.286 | 0.317 | 393.9363 | 0 | 0 | 393.9363 | 0 | 0 | 9999
Commercial Showerhead Replacement_1_75gpm_Fitness Center_ Electric Water Heating_Mail-by-Request | On-site Savings, Costs, and Benefits | 10 | 1652.4877 | 0 | 8.1097 | 0 | 0 | ResDHW | 0.286 | 0.317 | 1801.9945 | 0.228 | 0.71926 | 0 | 0 | 0 | 0.80634 | 4.4561 | 0 | 8.9822 | (na) | (na) | (na) | (na) | 0 | 0 | 0 | 0 | 0 | 0 | 0 | 0 | 0.80634 | 4.4561 | 0 | 8.9822 | 14.2447 | 1270.0757 | 0 | 223.572 | 965.6443 | 2459.292 | 0.80634 | 3049.9616 | 1270.0757 | 206.161 | 244.1881 | 965.6443 | 2686.0691 | 4.4561 | 602.7869 | 1270.0757 | 206.161 | 244.1881 | 965.6443 | 2686.0691 | 5.2624 | -62.8197 | 510.4247 | 0.035906 | 0.19843 | 0 | 0.39998 | 0.63431 | 1270.0757 | 0 | 206.161 | 0 | 0 | 0 | 965.6443 | 0 | 2519.7649 | 244.1881 | 14.2447 |  | 0 | 0 | 5205.834 | 14.2447 | 365.4586 | -174.6245 | 13.5984 | 0 | 13.5984 | 0.66679 | 0 | 0.66679 |  | 0 | ResGASDHW | 0 | 0 | 0 | 0 | 0 | 0 | 0 | 9999 | 9999
Commercial Showerhead Replacement_1_75gpm_Fitness Center_ Gas Water Heating_Mail-by-Request | On-site Savings, Costs, and Benefits | 10 | 0 | 73.6946 | 8.1097 | 0 | 0 | ResDHW | 0 | 0 | 0 | 0 | 0 | 74.4315 | 0.22587 | 0.71253 | 0.80634 | 4.4561 | 0 | 8.9822 | (na) | (na) | (na) | (na) | 0 | 0 | 0 | 0 | 0 | 0 | 0 | 0 | 0.80634 | 4.4561 | 0 | 8.9822 | 14.2447 | 0 | 0 | 0 | 0 | 0 | 0.80634 | 0 | 0 | 0 | 0 | 0 | 0 | 4.4561 | 0 | 0 | 0 | 0 | 0 | 0 | 5.2624 | 9999 | 0 | 9999 | 9999 | 9999 | 9999 | 9999 | 0 | 615.2412 | 0 | 0 | 0 | 0 | 0 | 0 | 2519.7649 | 0 | 14.2447 |  | 0 | 0 | 3135.0061 | 14.2447 | 220.0829 | 9999 | 0 | 6.9668 | 6.9668 | 0 | 0.43542 | 0.43542 |  | 73.6946 | ResGASDHW | 0.286 | 0.317 | 615.2412 | 0 | 0 | 615.2411 | 0 | 0 | 9999
Commercial Showerhead Replacement_1_75gpm_Fitness Center_ Any Water Heating_Mail-by-Request | On-site Savings, Costs, and Benefits | 10 | 523.2878 | 50.3579 | 8.1097 | 0 | 0 | ResDHW | 0.286 | 0.317 | 570.6316 | 0.072201 | 0.22776 | 50.8615 | 0.15434 | 0.48689 | 0.80634 | 4.4561 | 0 | 8.9822 | (na) | (na) | (na) | (na) | 0 | 0 | 0 | 0 | 0 | 0 | 0 | 0 | 0.80634 | 4.4561 | 0 | 8.9822 | 14.2447 | 402.1906 | 0 | 70.7978 | 305.7874 | 778.7758 | 0.80634 | 965.8212 | 402.1906 | 65.2843 | 77.3262 | 305.7874 | 850.5885 | 4.4561 | 190.8825 | 402.1906 | 65.2843 | 77.3262 | 305.7874 | 850.5885 | 5.2624 | -62.314 | 161.6345 | 0.11339 | 0.62662 | 0 | 1.2631 | 2.0031 | 402.1906 | 420.4148 | 65.2843 | 0 | 0 | 0 | 305.7874 | 0 | 2519.7649 | 77.3262 | 14.2447 |  | 0 | 0 | 3790.7683 | 14.2447 | 266.1186 | -474.5009 | 4.3061 | 4.7606 | 9.0668 | 0.21115 | 0.29754 | 0.50869 |  | 50.3579 | ResGASDHW | 0.286 | 0.317 | 420.4148 | 0 | 0 | 420.4148 | 0 | 0 | 9999
Commercial Showerhead Replacement_1_50gpm_Fitness Center_ Electric Water Heating_Mail-by-Request | On-site Savings, Costs, and Benefits | 10 | 2732.0881 | 0 | 8.1097 | 0 | 0 | ResDHW | 0.286 | 0.317 | 2979.2706 | 0.37696 | 1.1892 | 0 | 0 | 0 | 0.80634 | 4.4561 | 0 | 8.9822 | (na) | (na) | (na) | (na) | 0 | 0 | 0 | 0 | 0 | 0 | 0 | 0 | 0.80634 | 4.4561 | 0 | 8.9822 | 14.2447 | 2099.8394 | 0 | 369.6357 | 1596.5175 | 4065.9924 | 0.80634 | 5042.5574 | 2099.8394 | 340.8497 | 403.7206 | 1596.5175 | 4440.9272 | 4.4561 | 996.5986 | 2099.8394 | 340.8497 | 403.7206 | 1596.5175 | 4440.9272 | 5.2624 | -62.9123 | 843.8945 | 0.021718 | 0.12002 | 0 | 0.24192 | 0.38366 | 2099.8394 | 0 | 340.8497 | 0 | 0 | 0 | 1596.5175 | 0 | 3919.634 | 403.7206 | 14.2447 |  | 0 | 0 | 8360.5615 | 14.2447 | 586.926 | -168.2403 | 22.4824 | 0 | 22.4824 | 1.1024 | 0 | 1.1024 |  | 0 | ResGASDHW | 0 | 0 | 0 | 0 | 0 | 0 | 0 | 9999 | 9999
Commercial Showerhead Replacement_1_50gpm_Fitness Center_ Gas Water Heating_Mail-by-Request | On-site Savings, Costs, and Benefits | 10 | 0 | 121.8406 | 8.1097 | 0 | 0 | ResDHW | 0 | 0 | 0 | 0 | 0 | 123.059 | 0.37344 | 1.178 | 0.80634 | 4.4561 | 0 | 8.9822 | (na) | (na) | (na) | (na) | 0 | 0 | 0 | 0 | 0 | 0 | 0 | 0 | 0.80634 | 4.4561 | 0 | 8.9822 | 14.2447 | 0 | 0 | 0 | 0 | 0 | 0.80634 | 0 | 0 | 0 | 0 | 0 | 0 | 4.4561 | 0 | 0 | 0 | 0 | 0 | 0 | 5.2624 | 9999 | 0 | 9999 | 9999 | 9999 | 9999 | 9999 | 0 | 1017.1895 | 0 | 0 | 0 | 0 | 0 | 0 | 3919.634 | 0 | 14.2447 |  | 0 | 0 | 4936.8237 | 14.2447 | 346.5736 | 9999 | 0 | 11.5183 | 11.5183 | 0 | 0.71989 | 0.71989 |  | 121.8406 | ResGASDHW | 0.286 | 0.317 | 1017.1895 | 0 | 0 | 1017.1895 | 0 | 0 | 9999
Commercial Showerhead Replacement_1_50gpm_Fitness Center_ Any Water Heating_Mail-by-Request | On-site Savings, Costs, and Benefits | 10 | 865.1612 | 83.2577 | 8.1097 | 0 | 0 | ResDHW | 0.286 | 0.317 | 943.4357 | 0.11937 | 0.37657 | 84.0903 | 0.25518 | 0.80499 | 0.80634 | 4.4561 | 0 | 8.9822 | (na) | (na) | (na) | (na) | 0 | 0 | 0 | 0 | 0 | 0 | 0 | 0 | 0.80634 | 4.4561 | 0 | 8.9822 | 14.2447 | 664.9491 | 0 | 117.0513 | 505.5638 | 1287.5643 | 0.80634 | 1596.8098 | 664.9491 | 107.9357 | 127.8449 | 505.5638 | 1406.2936 | 4.4561 | 315.5895 | 664.9491 | 107.9357 | 127.8449 | 505.5638 | 1406.2936 | 5.2624 | -62.6064 | 267.2333 | 0.068582 | 0.37901 | 0 | 0.76397 | 1.2116 | 664.9491 | 695.0795 | 107.9357 | 0 | 0 | 0 | 505.5638 | 0 | 3919.634 | 127.8449 | 14.2447 |  | 0 | 0 | 6021.0068 | 14.2447 | 422.6852 | -454.3404 | 7.1194 | 7.8709 | 14.9903 | 0.3491 | 0.49193 | 0.84103 |  | 83.2577 | ResGASDHW | 0.286 | 0.317 | 695.0795 | 0 | 0 | 695.0795 | 0 | 0 | 9999
Commercial Showerhead Replacement_2_00gpm_Hospitality_ Electric Water Heating_Retail | Embedded Water Energy | 10 | 5.9399 | 0 | 0 | 0 | 0 | FLAT | 1 | 0.64 | 6.4784 | 0.00047331 | 0.00073955 | 0 | 0 | 0 | 0 | 0 | 0 | 0 | (na) | (na) | (na) | (na) | 0 | 0 | 0 | 0 | 0 | 0 | 0 | 0 | 0 | 0 | 0 | 0 | 0 | 4.4886 | 0 | 0.79603 | 3.4716 | 8.7563 | 0 | 9999 | 4.4886 | 0.21198 | 0.81722 | 3.4716 | 8.9895 | 0 | 9999 | 4.4886 | 0.21198 | 0.81722 | 3.4716 | 8.9895 | 0 | -55.7478 | 9999 | 0 | 0 | 0 | 0 | 0 | 4.4886 | 0 | 0.21198 | 0 | 0 | 0 | 3.4716 | 0 | 0 | 0.81722 | 0 |  | 0 | 0 | 8.9895 | 0 | 9999 | -55.7478 | 0.049128 | 0 | 0.049128 | 0.0024115 | 0 | 0.0024115 |  | 0 | FLAT | 0 | 0 | 0 | 0 | 0 | 0 | 0 | 9999 | 9999
Commercial Showerhead Replacement_2_00gpm_Hospitality_ Gas Water Heating_Retail | Embedded Water Energy | 10 | 5.9399 | 0 | 0 | 0 | 0 | FLAT | 1 | 0.64 | 6.4784 | 0.00047331 | 0.00073955 | 0 | 0 | 0 | 0 | 0 | 0 | 0 | (na) | (na) | (na) | (na) | 0 | 0 | 0 | 0 | 0 | 0 | 0 | 0 | 0 | 0 | 0 | 0 | 0 | 4.4886 | 0 | 0.79603 | 3.4716 | 8.7563 | 0 | 9999 | 4.4886 | 0.21198 | 0.81722 | 3.4716 | 8.9895 | 0 | 9999 | 4.4886 | 0.21198 | 0.81722 | 3.4716 | 8.9895 | 0 | -55.7478 | 9999 | 0 | 0 | 0 | 0 | 0 | 4.4886 | 0 | 0.21198 | 0 | 0 | 0 | 3.4716 | 0 | 0 | 0.81722 | 0 |  | 0 | 0 | 8.9895 | 0 | 9999 | -55.7478 | 0.049128 | 0 | 0.049128 | 0.0024115 | 0 | 0.0024115 |  | 0 | FLAT | 0 | 0 | 0 | 0 | 0 | 0 | 0 | 9999 | 9999
Commercial Showerhead Replacement_2_00gpm_Hospitality_ Any Water Heating_Retail | Embedded Water Energy | 10 | 5.9399 | 0 | 0 | 0 | 0 | FLAT | 1 | 0.64 | 6.4784 | 0.00047331 | 0.00073955 | 0 | 0 | 0 | 0 | 0 | 0 | 0 | (na) | (na) | (na) | (na) | 0 | 0 | 0 | 0 | 0 | 0 | 0 | 0 | 0 | 0 | 0 | 0 | 0 | 4.4886 | 0 | 0.79603 | 3.4716 | 8.7563 | 0 | 9999 | 4.4886 | 0.21198 | 0.81722 | 3.4716 | 8.9895 | 0 | 9999 | 4.4886 | 0.21198 | 0.81722 | 3.4716 | 8.9895 | 0 | -55.7478 | 9999 | 0 | 0 | 0 | 0 | 0 | 4.4886 | 0 | 0.21198 | 0 | 0 | 0 | 3.4716 | 0 | 0 | 0.81722 | 0 |  | 0 | 0 | 8.9895 | 0 | 9999 | -55.7478 | 0.049128 | 0 | 0.049128 | 0.0024115 | 0 | 0.0024115 |  | 0 | FLAT | 0 | 0 | 0 | 0 | 0 | 0 | 0 | 9999 | 9999
Commercial Showerhead Replacement_1_75gpm_Hospitality_ Electric Water Heating_Retail | Embedded Water Energy | 10 | 6.2648 | 0 | 0 | 0 | 0 | FLAT | 1 | 0.64 | 6.8327 | 0.0004992 | 0.00077999 | 0 | 0 | 0 | 0 | 0 | 0 | 0 | (na) | (na) | (na) | (na) | 0 | 0 | 0 | 0 | 0 | 0 | 0 | 0 | 0 | 0 | 0 | 0 | 0 | 4.7341 | 0 | 0.83956 | 3.6615 | 9.2352 | 0 | 9999 | 4.7341 | 0.22357 | 0.86192 | 3.6615 | 9.4811 | 0 | 9999 | 4.7341 | 0.22357 | 0.86192 | 3.6615 | 9.4811 | 0 | -55.7478 | 9999 | 0 | 0 | 0 | 0 | 0 | 4.7341 | 0 | 0.22357 | 0 | 0 | 0 | 3.6615 | 0 | 0 | 0.86192 | 0 |  | 0 | 0 | 9.4811 | 0 | 9999 | -55.7478 | 0.051814 | 0 | 0.051814 | 0.0025434 | 0 | 0.0025434 |  | 0 | FLAT | 0 | 0 | 0 | 0 | 0 | 0 | 0 | 9999 | 9999
Commercial Showerhead Replacement_1_75gpm_Hospitality_ Gas Water Heating_Retail | Embedded Water Energy | 10 | 6.2648 | 0 | 0 | 0 | 0 | FLAT | 1 | 0.64 | 6.8327 | 0.0004992 | 0.00077999 | 0 | 0 | 0 | 0 | 0 | 0 | 0 | (na) | (na) | (na) | (na) | 0 | 0 | 0 | 0 | 0 | 0 | 0 | 0 | 0 | 0 | 0 | 0 | 0 | 4.7341 | 0 | 0.83956 | 3.6615 | 9.2352 | 0 | 9999 | 4.7341 | 0.22357 | 0.86192 | 3.6615 | 9.4811 | 0 | 9999 | 4.7341 | 0.22357 | 0.86192 | 3.6615 | 9.4811 | 0 | -55.7478 | 9999 | 0 | 0 | 0 | 0 | 0 | 4.7341 | 0 | 0.22357 | 0 | 0 | 0 | 3.6615 | 0 | 0 | 0.86192 | 0 |  | 0 | 0 | 9.4811 | 0 | 9999 | -55.7478 | 0.051814 | 0 | 0.051814 | 0.0025434 | 0 | 0.0025434 |  | 0 | FLAT | 0 | 0 | 0 | 0 | 0 | 0 | 0 | 9999 | 9999
Commercial Showerhead Replacement_1_75gpm_Hospitality_ Any Water Heating_Retail | Embedded Water Energy | 10 | 6.2648 | 0 | 0 | 0 | 0 | FLAT | 1 | 0.64 | 6.8327 | 0.0004992 | 0.00077999 | 0 | 0 | 0 | 0 | 0 | 0 | 0 | (na) | (na) | (na) | (na) | 0 | 0 | 0 | 0 | 0 | 0 | 0 | 0 | 0 | 0 | 0 | 0 | 0 | 4.7341 | 0 | 0.83956 | 3.6615 | 9.2352 | 0 | 9999 | 4.7341 | 0.22357 | 0.86192 | 3.6615 | 9.4811 | 0 | 9999 | 4.7341 | 0.22357 | 0.86192 | 3.6615 | 9.4811 | 0 | -55.7478 | 9999 | 0 | 0 | 0 | 0 | 0 | 4.7341 | 0 | 0.22357 | 0 | 0 | 0 | 3.6615 | 0 | 0 | 0.86192 | 0 |  | 0 | 0 | 9.4811 | 0 | 9999 | -55.7478 | 0.051814 | 0 | 0.051814 | 0.0025434 | 0 | 0.0025434 |  | 0 | FLAT | 0 | 0 | 0 | 0 | 0 | 0 | 0 | 9999 | 9999
Commercial Showerhead Replacement_1_50gpm_Hospitality_ Electric Water Heating_Retail | Embedded Water Energy | 10 | 9.0955 | 0 | 0 | 0 | 0 | FLAT | 1 | 0.64 | 9.9201 | 0.00072476 | 0.0011324 | 0 | 0 | 0 | 0 | 0 | 0 | 0 | (na) | (na) | (na) | (na) | 0 | 0 | 0 | 0 | 0 | 0 | 0 | 0 | 0 | 0 | 0 | 0 | 0 | 6.8732 | 0 | 1.2189 | 5.3159 | 13.4081 | 0 | 9999 | 6.8732 | 0.32459 | 1.2514 | 5.3159 | 13.7651 | 0 | 9999 | 6.8732 | 0.32459 | 1.2514 | 5.3159 | 13.7651 | 0 | -55.7478 | 9999 | 0 | 0 | 0 | 0 | 0 | 6.8732 | 0 | 0.32459 | 0 | 0 | 0 | 5.3159 | 0 | 0 | 1.2514 | 0 |  | 0 | 0 | 13.7651 | 0 | 9999 | -55.7478 | 0.075227 | 0 | 0.075227 | 0.0036926 | 0 | 0.0036926 |  | 0 | FLAT | 0 | 0 | 0 | 0 | 0 | 0 | 0 | 9999 | 9999
Commercial Showerhead Replacement_1_50gpm_Hospitality_ Gas Water Heating_Retail | Embedded Water Energy | 10 | 9.0955 | 0 | 0 | 0 | 0 | FLAT | 1 | 0.64 | 9.9201 | 0.00072476 | 0.0011324 | 0 | 0 | 0 | 0 | 0 | 0 | 0 | (na) | (na) | (na) | (na) | 0 | 0 | 0 | 0 | 0 | 0 | 0 | 0 | 0 | 0 | 0 | 0 | 0 | 6.8732 | 0 | 1.2189 | 5.3159 | 13.4081 | 0 | 9999 | 6.8732 | 0.32459 | 1.2514 | 5.3159 | 13.7651 | 0 | 9999 | 6.8732 | 0.32459 | 1.2514 | 5.3159 | 13.7651 | 0 | -55.7478 | 9999 | 0 | 0 | 0 | 0 | 0 | 6.8732 | 0 | 0.32459 | 0 | 0 | 0 | 5.3159 | 0 | 0 | 1.2514 | 0 |  | 0 | 0 | 13.7651 | 0 | 9999 | -55.7478 | 0.075227 | 0 | 0.075227 | 0.0036926 | 0 | 0.0036926 |  | 0 | FLAT | 0 | 0 | 0 | 0 | 0 | 0 | 0 | 9999 | 9999
Commercial Showerhead Replacement_1_50gpm_Hospitality_ Any Water Heating_Retail | Embedded Water Energy | 10 | 9.0955 | 0 | 0 | 0 | 0 | FLAT | 1 | 0.64 | 9.9201 | 0.00072476 | 0.0011324 | 0 | 0 | 0 | 0 | 0 | 0 | 0 | (na) | (na) | (na) | (na) | 0 | 0 | 0 | 0 | 0 | 0 | 0 | 0 | 0 | 0 | 0 | 0 | 0 | 6.8732 | 0 | 1.2189 | 5.3159 | 13.4081 | 0 | 9999 | 6.8732 | 0.32459 | 1.2514 | 5.3159 | 13.7651 | 0 | 9999 | 6.8732 | 0.32459 | 1.2514 | 5.3159 | 13.7651 | 0 | -55.7478 | 9999 | 0 | 0 | 0 | 0 | 0 | 6.8732 | 0 | 0.32459 | 0 | 0 | 0 | 5.3159 | 0 | 0 | 1.2514 | 0 |  | 0 | 0 | 13.7651 | 0 | 9999 | -55.7478 | 0.075227 | 0 | 0.075227 | 0.0036926 | 0 | 0.0036926 |  | 0 | FLAT | 0 | 0 | 0 | 0 | 0 | 0 | 0 | 9999 | 9999
Commercial Showerhead Replacement_2_00gpm_Hospitality_ Electric Water Heating_Direct Install | Embedded Water Energy | 10 | 6.6824 | 0 | 0 | 0 | 0 | FLAT | 1 | 0.64 | 7.2882 | 0.00053247 | 0.00083199 | 0 | 0 | 0 | 0 | 0 | 0 | 0 | (na) | (na) | (na) | (na) | 0 | 0 | 0 | 0 | 0 | 0 | 0 | 0 | 0 | 0 | 0 | 0 | 0 | 5.0497 | 0 | 0.89553 | 3.9056 | 9.8508 | 0 | 9999 | 5.0497 | 0.23847 | 0.91938 | 3.9056 | 10.1132 | 0 | 9999 | 5.0497 | 0.23847 | 0.91938 | 3.9056 | 10.1132 | 0 | -55.7478 | 9999 | 0 | 0 | 0 | 0 | 0 | 5.0497 | 0 | 0.23847 | 0 | 0 | 0 | 3.9056 | 0 | 0 | 0.91938 | 0 |  | 0 | 0 | 10.1132 | 0 | 9999 | -55.7478 | 0.055269 | 0 | 0.055269 | 0.0027129 | 0 | 0.0027129 |  | 0 | FLAT | 0 | 0 | 0 | 0 | 0 | 0 | 0 | 9999 | 9999
Commercial Showerhead Replacement_2_00gpm_Hospitality_ Gas Water Heating_Direct Install | Embedded Water Energy | 10 | 6.6824 | 0 | 0 | 0 | 0 | FLAT | 1 | 0.64 | 7.2882 | 0.00053247 | 0.00083199 | 0 | 0 | 0 | 0 | 0 | 0 | 0 | (na) | (na) | (na) | (na) | 0 | 0 | 0 | 0 | 0 | 0 | 0 | 0 | 0 | 0 | 0 | 0 | 0 | 5.0497 | 0 | 0.89553 | 3.9056 | 9.8508 | 0 | 9999 | 5.0497 | 0.23847 | 0.91938 | 3.9056 | 10.1132 | 0 | 9999 | 5.0497 | 0.23847 | 0.91938 | 3.9056 | 10.1132 | 0 | -55.7478 | 9999 | 0 | 0 | 0 | 0 | 0 | 5.0497 | 0 | 0.23847 | 0 | 0 | 0 | 3.9056 | 0 | 0 | 0.91938 | 0 |  | 0 | 0 | 10.1132 | 0 | 9999 | -55.7478 | 0.055269 | 0 | 0.055269 | 0.0027129 | 0 | 0.0027129 |  | 0 | FLAT | 0 | 0 | 0 | 0 | 0 | 0 | 0 | 9999 | 9999
Commercial Showerhead Replacement_2_00gpm_Hospitality_ Any Water Heating_Direct Install | Embedded Water Energy | 10 | 6.6824 | 0 | 0 | 0 | 0 | FLAT | 1 | 0.64 | 7.2882 | 0.00053247 | 0.00083199 | 0 | 0 | 0 | 0 | 0 | 0 | 0 | (na) | (na) | (na) | (na) | 0 | 0 | 0 | 0 | 0 | 0 | 0 | 0 | 0 | 0 | 0 | 0 | 0 | 5.0497 | 0 | 0.89553 | 3.9056 | 9.8508 | 0 | 9999 | 5.0497 | 0.23847 | 0.91938 | 3.9056 | 10.1132 | 0 | 9999 | 5.0497 | 0.23847 | 0.91938 | 3.9056 | 10.1132 | 0 | -55.7478 | 9999 | 0 | 0 | 0 | 0 | 0 | 5.0497 | 0 | 0.23847 | 0 | 0 | 0 | 3.9056 | 0 | 0 | 0.91938 | 0 |  | 0 | 0 | 10.1132 | 0 | 9999 | -55.7478 | 0.055269 | 0 | 0.055269 | 0.0027129 | 0 | 0.0027129 |  | 0 | FLAT | 0 | 0 | 0 | 0 | 0 | 0 | 0 | 9999 | 9999
Commercial Showerhead Replacement_1_75gpm_Hospitality_ Electric Water Heating_Direct Install | Embedded Water Energy | 10 | 7.5177 | 0 | 0 | 0 | 0 | FLAT | 1 | 0.64 | 8.1993 | 0.00059903 | 0.00093599 | 0 | 0 | 0 | 0 | 0 | 0 | 0 | (na) | (na) | (na) | (na) | 0 | 0 | 0 | 0 | 0 | 0 | 0 | 0 | 0 | 0 | 0 | 0 | 0 | 5.6809 | 0 | 1.0075 | 4.3938 | 11.0822 | 0 | 9999 | 5.6809 | 0.26828 | 1.0343 | 4.3938 | 11.3773 | 0 | 9999 | 5.6809 | 0.26828 | 1.0343 | 4.3938 | 11.3773 | 0 | -55.7478 | 9999 | 0 | 0 | 0 | 0 | 0 | 5.6809 | 0 | 0.26828 | 0 | 0 | 0 | 4.3938 | 0 | 0 | 1.0343 | 0 |  | 0 | 0 | 11.3773 | 0 | 9999 | -55.7478 | 0.062177 | 0 | 0.062177 | 0.0030521 | 0 | 0.0030521 |  | 0 | FLAT | 0 | 0 | 0 | 0 | 0 | 0 | 0 | 9999 | 9999
Commercial Showerhead Replacement_1_75gpm_Hospitality_ Gas Water Heating_Direct Install | Embedded Water Energy | 10 | 7.5177 | 0 | 0 | 0 | 0 | FLAT | 1 | 0.64 | 8.1993 | 0.00059903 | 0.00093599 | 0 | 0 | 0 | 0 | 0 | 0 | 0 | (na) | (na) | (na) | (na) | 0 | 0 | 0 | 0 | 0 | 0 | 0 | 0 | 0 | 0 | 0 | 0 | 0 | 5.6809 | 0 | 1.0075 | 4.3938 | 11.0822 | 0 | 9999 | 5.6809 | 0.26828 | 1.0343 | 4.3938 | 11.3773 | 0 | 9999 | 5.6809 | 0.26828 | 1.0343 | 4.3938 | 11.3773 | 0 | -55.7478 | 9999 | 0 | 0 | 0 | 0 | 0 | 5.6809 | 0 | 0.26828 | 0 | 0 | 0 | 4.3938 | 0 | 0 | 1.0343 | 0 |  | 0 | 0 | 11.3773 | 0 | 9999 | -55.7478 | 0.062177 | 0 | 0.062177 | 0.0030521 | 0 | 0.0030521 |  | 0 | FLAT | 0 | 0 | 0 | 0 | 0 | 0 | 0 | 9999 | 9999
Commercial Showerhead Replacement_1_75gpm_Hospitality_ Any Water Heating_Direct Install | Embedded Water Energy | 10 | 7.5177 | 0 | 0 | 0 | 0 | FLAT | 1 | 0.64 | 8.1993 | 0.00059903 | 0.00093599 | 0 | 0 | 0 | 0 | 0 | 0 | 0 | (na) | (na) | (na) | (na) | 0 | 0 | 0 | 0 | 0 | 0 | 0 | 0 | 0 | 0 | 0 | 0 | 0 | 5.6809 | 0 | 1.0075 | 4.3938 | 11.0822 | 0 | 9999 | 5.6809 | 0.26828 | 1.0343 | 4.3938 | 11.3773 | 0 | 9999 | 5.6809 | 0.26828 | 1.0343 | 4.3938 | 11.3773 | 0 | -55.7478 | 9999 | 0 | 0 | 0 | 0 | 0 | 5.6809 | 0 | 0.26828 | 0 | 0 | 0 | 4.3938 | 0 | 0 | 1.0343 | 0 |  | 0 | 0 | 11.3773 | 0 | 9999 | -55.7478 | 0.062177 | 0 | 0.062177 | 0.0030521 | 0 | 0.0030521 |  | 0 | FLAT | 0 | 0 | 0 | 0 | 0 | 0 | 0 | 9999 | 9999
Commercial Showerhead Replacement_1_50gpm_Hospitality_ Electric Water Heating_Direct Install | Embedded Water Energy | 10 | 11.6942 | 0 | 0 | 0 | 0 | FLAT | 1 | 0.64 | 12.7544 | 0.00093183 | 0.001456 | 0 | 0 | 0 | 0 | 0 | 0 | 0 | (na) | (na) | (na) | (na) | 0 | 0 | 0 | 0 | 0 | 0 | 0 | 0 | 0 | 0 | 0 | 0 | 0 | 8.837 | 0 | 1.5672 | 6.8348 | 17.239 | 0 | 9999 | 8.837 | 0.41733 | 1.6089 | 6.8348 | 17.698 | 0 | 9999 | 8.837 | 0.41733 | 1.6089 | 6.8348 | 17.698 | 0 | -55.7478 | 9999 | 0 | 0 | 0 | 0 | 0 | 8.837 | 0 | 0.41733 | 0 | 0 | 0 | 6.8348 | 0 | 0 | 1.6089 | 0 |  | 0 | 0 | 17.698 | 0 | 9999 | -55.7478 | 0.09672 | 0 | 0.09672 | 0.0047476 | 0 | 0.0047476 |  | 0 | FLAT | 0 | 0 | 0 | 0 | 0 | 0 | 0 | 9999 | 9999
Commercial Showerhead Replacement_1_50gpm_Hospitality_ Gas Water Heating_Direct Install | Embedded Water Energy | 10 | 11.6942 | 0 | 0 | 0 | 0 | FLAT | 1 | 0.64 | 12.7544 | 0.00093183 | 0.001456 | 0 | 0 | 0 | 0 | 0 | 0 | 0 | (na) | (na) | (na) | (na) | 0 | 0 | 0 | 0 | 0 | 0 | 0 | 0 | 0 | 0 | 0 | 0 | 0 | 8.837 | 0 | 1.5672 | 6.8348 | 17.239 | 0 | 9999 | 8.837 | 0.41733 | 1.6089 | 6.8348 | 17.698 | 0 | 9999 | 8.837 | 0.41733 | 1.6089 | 6.8348 | 17.698 | 0 | -55.7478 | 9999 | 0 | 0 | 0 | 0 | 0 | 8.837 | 0 | 0.41733 | 0 | 0 | 0 | 6.8348 | 0 | 0 | 1.6089 | 0 |  | 0 | 0 | 17.698 | 0 | 9999 | -55.7478 | 0.09672 | 0 | 0.09672 | 0.0047476 | 0 | 0.0047476 |  | 0 | FLAT | 0 | 0 | 0 | 0 | 0 | 0 | 0 | 9999 | 9999
Commercial Showerhead Replacement_1_50gpm_Hospitality_ Any Water Heating_Direct Install | Embedded Water Energy | 10 | 11.6942 | 0 | 0 | 0 | 0 | FLAT | 1 | 0.64 | 12.7544 | 0.00093183 | 0.001456 | 0 | 0 | 0 | 0 | 0 | 0 | 0 | (na) | (na) | (na) | (na) | 0 | 0 | 0 | 0 | 0 | 0 | 0 | 0 | 0 | 0 | 0 | 0 | 0 | 8.837 | 0 | 1.5672 | 6.8348 | 17.239 | 0 | 9999 | 8.837 | 0.41733 | 1.6089 | 6.8348 | 17.698 | 0 | 9999 | 8.837 | 0.41733 | 1.6089 | 6.8348 | 17.698 | 0 | -55.7478 | 9999 | 0 | 0 | 0 | 0 | 0 | 8.837 | 0 | 0.41733 | 0 | 0 | 0 | 6.8348 | 0 | 0 | 1.6089 | 0 |  | 0 | 0 | 17.698 | 0 | 9999 | -55.7478 | 0.09672 | 0 | 0.09672 | 0.0047476 | 0 | 0.0047476 |  | 0 | FLAT | 0 | 0 | 0 | 0 | 0 | 0 | 0 | 9999 | 9999
Commercial Showerhead Replacement_2_00gpm_Hospitality_ Electric Water Heating_Mail-by-Request | Embedded Water Energy | 10 | 4.4549 | 0 | 0 | 0 | 0 | FLAT | 1 | 0.64 | 4.8588 | 0.00035498 | 0.00055466 | 0 | 0 | 0 | 0 | 0 | 0 | 0 | (na) | (na) | (na) | (na) | 0 | 0 | 0 | 0 | 0 | 0 | 0 | 0 | 0 | 0 | 0 | 0 | 0 | 3.3665 | 0 | 0.59702 | 2.6037 | 6.5672 | 0 | 9999 | 3.3665 | 0.15898 | 0.61292 | 2.6037 | 6.7421 | 0 | 9999 | 3.3665 | 0.15898 | 0.61292 | 2.6037 | 6.7421 | 0 | -55.7478 | 9999 | 0 | 0 | 0 | 0 | 0 | 3.3665 | 0 | 0.15898 | 0 | 0 | 0 | 2.6037 | 0 | 0 | 0.61292 | 0 |  | 0 | 0 | 6.7421 | 0 | 9999 | -55.7478 | 0.036846 | 0 | 0.036846 | 0.0018086 | 0 | 0.0018086 |  | 0 | FLAT | 0 | 0 | 0 | 0 | 0 | 0 | 0 | 9999 | 9999
Commercial Showerhead Replacement_2_00gpm_Hospitality_ Gas Water Heating_Mail-by-Request | Embedded Water Energy | 10 | 4.4549 | 0 | 0 | 0 | 0 | FLAT | 1 | 0.64 | 4.8588 | 0.00035498 | 0.00055466 | 0 | 0 | 0 | 0 | 0 | 0 | 0 | (na) | (na) | (na) | (na) | 0 | 0 | 0 | 0 | 0 | 0 | 0 | 0 | 0 | 0 | 0 | 0 | 0 | 3.3665 | 0 | 0.59702 | 2.6037 | 6.5672 | 0 | 9999 | 3.3665 | 0.15898 | 0.61292 | 2.6037 | 6.7421 | 0 | 9999 | 3.3665 | 0.15898 | 0.61292 | 2.6037 | 6.7421 | 0 | -55.7478 | 9999 | 0 | 0 | 0 | 0 | 0 | 3.3665 | 0 | 0.15898 | 0 | 0 | 0 | 2.6037 | 0 | 0 | 0.61292 | 0 |  | 0 | 0 | 6.7421 | 0 | 9999 | -55.7478 | 0.036846 | 0 | 0.036846 | 0.0018086 | 0 | 0.0018086 |  | 0 | FLAT | 0 | 0 | 0 | 0 | 0 | 0 | 0 | 9999 | 9999
Commercial Showerhead Replacement_2_00gpm_Hospitality_ Any Water Heating_Mail-by-Request | Embedded Water Energy | 10 | 4.4549 | 0 | 0 | 0 | 0 | FLAT | 1 | 0.64 | 4.8588 | 0.00035498 | 0.00055466 | 0 | 0 | 0 | 0 | 0 | 0 | 0 | (na) | (na) | (na) | (na) | 0 | 0 | 0 | 0 | 0 | 0 | 0 | 0 | 0 | 0 | 0 | 0 | 0 | 3.3665 | 0 | 0.59702 | 2.6037 | 6.5672 | 0 | 9999 | 3.3665 | 0.15898 | 0.61292 | 2.6037 | 6.7421 | 0 | 9999 | 3.3665 | 0.15898 | 0.61292 | 2.6037 | 6.7421 | 0 | -55.7478 | 9999 | 0 | 0 | 0 | 0 | 0 | 3.3665 | 0 | 0.15898 | 0 | 0 | 0 | 2.6037 | 0 | 0 | 0.61292 | 0 |  | 0 | 0 | 6.7421 | 0 | 9999 | -55.7478 | 0.036846 | 0 | 0.036846 | 0.0018086 | 0 | 0.0018086 |  | 0 | FLAT | 0 | 0 | 0 | 0 | 0 | 0 | 0 | 9999 | 9999
Commercial Showerhead Replacement_1_75gpm_Hospitality_ Electric Water Heating_Mail-by-Request | Embedded Water Energy | 10 | 5.0118 | 0 | 0 | 0 | 0 | FLAT | 1 | 0.64 | 5.4662 | 0.00039936 | 0.00062399 | 0 | 0 | 0 | 0 | 0 | 0 | 0 | (na) | (na) | (na) | (na) | 0 | 0 | 0 | 0 | 0 | 0 | 0 | 0 | 0 | 0 | 0 | 0 | 0 | 3.7873 | 0 | 0.67165 | 2.9292 | 7.3881 | 0 | 9999 | 3.7873 | 0.17886 | 0.68953 | 2.9292 | 7.5849 | 0 | 9999 | 3.7873 | 0.17886 | 0.68953 | 2.9292 | 7.5849 | 0 | -55.7478 | 9999 | 0 | 0 | 0 | 0 | 0 | 3.7873 | 0 | 0.17886 | 0 | 0 | 0 | 2.9292 | 0 | 0 | 0.68953 | 0 |  | 0 | 0 | 7.5849 | 0 | 9999 | -55.7478 | 0.041451 | 0 | 0.041451 | 0.0020347 | 0 | 0.0020347 |  | 0 | FLAT | 0 | 0 | 0 | 0 | 0 | 0 | 0 | 9999 | 9999
Commercial Showerhead Replacement_1_75gpm_Hospitality_ Gas Water Heating_Mail-by-Request | Embedded Water Energy | 10 | 5.0118 | 0 | 0 | 0 | 0 | FLAT | 1 | 0.64 | 5.4662 | 0.00039936 | 0.00062399 | 0 | 0 | 0 | 0 | 0 | 0 | 0 | (na) | (na) | (na) | (na) | 0 | 0 | 0 | 0 | 0 | 0 | 0 | 0 | 0 | 0 | 0 | 0 | 0 | 3.7873 | 0 | 0.67165 | 2.9292 | 7.3881 | 0 | 9999 | 3.7873 | 0.17886 | 0.68953 | 2.9292 | 7.5849 | 0 | 9999 | 3.7873 | 0.17886 | 0.68953 | 2.9292 | 7.5849 | 0 | -55.7478 | 9999 | 0 | 0 | 0 | 0 | 0 | 3.7873 | 0 | 0.17886 | 0 | 0 | 0 | 2.9292 | 0 | 0 | 0.68953 | 0 |  | 0 | 0 | 7.5849 | 0 | 9999 | -55.7478 | 0.041451 | 0 | 0.041451 | 0.0020347 | 0 | 0.0020347 |  | 0 | FLAT | 0 | 0 | 0 | 0 | 0 | 0 | 0 | 9999 | 9999
Commercial Showerhead Replacement_1_75gpm_Hospitality_ Any Water Heating_Mail-by-Request | Embedded Water Energy | 10 | 5.0118 | 0 | 0 | 0 | 0 | FLAT | 1 | 0.64 | 5.4662 | 0.00039936 | 0.00062399 | 0 | 0 | 0 | 0 | 0 | 0 | 0 | (na) | (na) | (na) | (na) | 0 | 0 | 0 | 0 | 0 | 0 | 0 | 0 | 0 | 0 | 0 | 0 | 0 | 3.7873 | 0 | 0.67165 | 2.9292 | 7.3881 | 0 | 9999 | 3.7873 | 0.17886 | 0.68953 | 2.9292 | 7.5849 | 0 | 9999 | 3.7873 | 0.17886 | 0.68953 | 2.9292 | 7.5849 | 0 | -55.7478 | 9999 | 0 | 0 | 0 | 0 | 0 | 3.7873 | 0 | 0.17886 | 0 | 0 | 0 | 2.9292 | 0 | 0 | 0.68953 | 0 |  | 0 | 0 | 7.5849 | 0 | 9999 | -55.7478 | 0.041451 | 0 | 0.041451 | 0.0020347 | 0 | 0.0020347 |  | 0 | FLAT | 0 | 0 | 0 | 0 | 0 | 0 | 0 | 9999 | 9999
Commercial Showerhead Replacement_1_50gpm_Hospitality_ Electric Water Heating_Mail-by-Request | Embedded Water Energy | 10 | 7.7961 | 0 | 0 | 0 | 0 | FLAT | 1 | 0.64 | 8.503 | 0.00062122 | 0.00097066 | 0 | 0 | 0 | 0 | 0 | 0 | 0 | (na) | (na) | (na) | (na) | 0 | 0 | 0 | 0 | 0 | 0 | 0 | 0 | 0 | 0 | 0 | 0 | 0 | 5.8913 | 0 | 1.0448 | 4.5565 | 11.4926 | 0 | 9999 | 5.8913 | 0.27822 | 1.0726 | 4.5565 | 11.7987 | 0 | 9999 | 5.8913 | 0.27822 | 1.0726 | 4.5565 | 11.7987 | 0 | -55.7478 | 9999 | 0 | 0 | 0 | 0 | 0 | 5.8913 | 0 | 0.27822 | 0 | 0 | 0 | 4.5565 | 0 | 0 | 1.0726 | 0 |  | 0 | 0 | 11.7987 | 0 | 9999 | -55.7478 | 0.06448 | 0 | 0.06448 | 0.0031651 | 0 | 0.0031651 |  | 0 | FLAT | 0 | 0 | 0 | 0 | 0 | 0 | 0 | 9999 | 9999
Commercial Showerhead Replacement_1_50gpm_Hospitality_ Gas Water Heating_Mail-by-Request | Embedded Water Energy | 10 | 7.7961 | 0 | 0 | 0 | 0 | FLAT | 1 | 0.64 | 8.503 | 0.00062122 | 0.00097066 | 0 | 0 | 0 | 0 | 0 | 0 | 0 | (na) | (na) | (na) | (na) | 0 | 0 | 0 | 0 | 0 | 0 | 0 | 0 | 0 | 0 | 0 | 0 | 0 | 5.8913 | 0 | 1.0448 | 4.5565 | 11.4926 | 0 | 9999 | 5.8913 | 0.27822 | 1.0726 | 4.5565 | 11.7987 | 0 | 9999 | 5.8913 | 0.27822 | 1.0726 | 4.5565 | 11.7987 | 0 | -55.7478 | 9999 | 0 | 0 | 0 | 0 | 0 | 5.8913 | 0 | 0.27822 | 0 | 0 | 0 | 4.5565 | 0 | 0 | 1.0726 | 0 |  | 0 | 0 | 11.7987 | 0 | 9999 | -55.7478 | 0.06448 | 0 | 0.06448 | 0.0031651 | 0 | 0.0031651 |  | 0 | FLAT | 0 | 0 | 0 | 0 | 0 | 0 | 0 | 9999 | 9999
Commercial Showerhead Replacement_1_50gpm_Hospitality_ Any Water Heating_Mail-by-Request | Embedded Water Energy | 10 | 7.7961 | 0 | 0 | 0 | 0 | FLAT | 1 | 0.64 | 8.503 | 0.00062122 | 0.00097066 | 0 | 0 | 0 | 0 | 0 | 0 | 0 | (na) | (na) | (na) | (na) | 0 | 0 | 0 | 0 | 0 | 0 | 0 | 0 | 0 | 0 | 0 | 0 | 0 | 5.8913 | 0 | 1.0448 | 4.5565 | 11.4926 | 0 | 9999 | 5.8913 | 0.27822 | 1.0726 | 4.5565 | 11.7987 | 0 | 9999 | 5.8913 | 0.27822 | 1.0726 | 4.5565 | 11.7987 | 0 | -55.7478 | 9999 | 0 | 0 | 0 | 0 | 0 | 5.8913 | 0 | 0.27822 | 0 | 0 | 0 | 4.5565 | 0 | 0 | 1.0726 | 0 |  | 0 | 0 | 11.7987 | 0 | 9999 | -55.7478 | 0.06448 | 0 | 0.06448 | 0.0031651 | 0 | 0.0031651 |  | 0 | FLAT | 0 | 0 | 0 | 0 | 0 | 0 | 0 | 9999 | 9999
Commercial Showerhead Replacement_2_00gpm_Health Care_ Electric Water Heating_Retail | Embedded Water Energy | 10 | 4.2796 | 0 | 0 | 0 | 0 | FLAT | 1 | 0.64 | 4.6676 | 0.00034101 | 0.00053283 | 0 | 0 | 0 | 0 | 0 | 0 | 0 | (na) | (na) | (na) | (na) | 0 | 0 | 0 | 0 | 0 | 0 | 0 | 0 | 0 | 0 | 0 | 0 | 0 | 3.2339 | 0 | 0.57352 | 2.5012 | 6.3087 | 0 | 9999 | 3.2339 | 0.15272 | 0.58879 | 2.5012 | 6.4767 | 0 | 9999 | 3.2339 | 0.15272 | 0.58879 | 2.5012 | 6.4767 | 0 | -55.7478 | 9999 | 0 | 0 | 0 | 0 | 0 | 3.2339 | 0 | 0.15272 | 0 | 0 | 0 | 2.5012 | 0 | 0 | 0.58879 | 0 |  | 0 | 0 | 6.4767 | 0 | 9999 | -55.7478 | 0.035395 | 0 | 0.035395 | 0.0017374 | 0 | 0.0017374 |  | 0 | FLAT | 0 | 0 | 0 | 0 | 0 | 0 | 0 | 9999 | 9999
Commercial Showerhead Replacement_2_00gpm_Health Care_ Gas Water Heating_Retail | Embedded Water Energy | 10 | 4.2796 | 0 | 0 | 0 | 0 | FLAT | 1 | 0.64 | 4.6676 | 0.00034101 | 0.00053283 | 0 | 0 | 0 | 0 | 0 | 0 | 0 | (na) | (na) | (na) | (na) | 0 | 0 | 0 | 0 | 0 | 0 | 0 | 0 | 0 | 0 | 0 | 0 | 0 | 3.2339 | 0 | 0.57352 | 2.5012 | 6.3087 | 0 | 9999 | 3.2339 | 0.15272 | 0.58879 | 2.5012 | 6.4767 | 0 | 9999 | 3.2339 | 0.15272 | 0.58879 | 2.5012 | 6.4767 | 0 | -55.7478 | 9999 | 0 | 0 | 0 | 0 | 0 | 3.2339 | 0 | 0.15272 | 0 | 0 | 0 | 2.5012 | 0 | 0 | 0.58879 | 0 |  | 0 | 0 | 6.4767 | 0 | 9999 | -55.7478 | 0.035395 | 0 | 0.035395 | 0.0017374 | 0 | 0.0017374 |  | 0 | FLAT | 0 | 0 | 0 | 0 | 0 | 0 | 0 | 9999 | 9999
Commercial Showerhead Replacement_2_00gpm_Health Care_ Any Water Heating_Retail | Embedded Water Energy | 10 | 4.2796 | 0 | 0 | 0 | 0 | FLAT | 1 | 0.64 | 4.6676 | 0.00034101 | 0.00053283 | 0 | 0 | 0 | 0 | 0 | 0 | 0 | (na) | (na) | (na) | (na) | 0 | 0 | 0 | 0 | 0 | 0 | 0 | 0 | 0 | 0 | 0 | 0 | 0 | 3.2339 | 0 | 0.57352 | 2.5012 | 6.3087 | 0 | 9999 | 3.2339 | 0.15272 | 0.58879 | 2.5012 | 6.4767 | 0 | 9999 | 3.2339 | 0.15272 | 0.58879 | 2.5012 | 6.4767 | 0 | -55.7478 | 9999 | 0 | 0 | 0 | 0 | 0 | 3.2339 | 0 | 0.15272 | 0 | 0 | 0 | 2.5012 | 0 | 0 | 0.58879 | 0 |  | 0 | 0 | 6.4767 | 0 | 9999 | -55.7478 | 0.035395 | 0 | 0.035395 | 0.0017374 | 0 | 0.0017374 |  | 0 | FLAT | 0 | 0 | 0 | 0 | 0 | 0 | 0 | 9999 | 9999
Commercial Showerhead Replacement_1_75gpm_Health Care_ Electric Water Heating_Retail | Embedded Water Energy | 10 | 4.5136 | 0 | 0 | 0 | 0 | FLAT | 1 | 0.64 | 4.9228 | 0.00035966 | 0.00056196 | 0 | 0 | 0 | 0 | 0 | 0 | 0 | (na) | (na) | (na) | (na) | 0 | 0 | 0 | 0 | 0 | 0 | 0 | 0 | 0 | 0 | 0 | 0 | 0 | 3.4108 | 0 | 0.60488 | 2.638 | 6.6537 | 0 | 9999 | 3.4108 | 0.16108 | 0.62099 | 2.638 | 6.8309 | 0 | 9999 | 3.4108 | 0.16108 | 0.62099 | 2.638 | 6.8309 | 0 | -55.7478 | 9999 | 0 | 0 | 0 | 0 | 0 | 3.4108 | 0 | 0.16108 | 0 | 0 | 0 | 2.638 | 0 | 0 | 0.62099 | 0 |  | 0 | 0 | 6.8309 | 0 | 9999 | -55.7478 | 0.037331 | 0 | 0.037331 | 0.0018324 | 0 | 0.0018324 |  | 0 | FLAT | 0 | 0 | 0 | 0 | 0 | 0 | 0 | 9999 | 9999
Commercial Showerhead Replacement_1_75gpm_Health Care_ Gas Water Heating_Retail | Embedded Water Energy | 10 | 4.5136 | 0 | 0 | 0 | 0 | FLAT | 1 | 0.64 | 4.9228 | 0.00035966 | 0.00056196 | 0 | 0 | 0 | 0 | 0 | 0 | 0 | (na) | (na) | (na) | (na) | 0 | 0 | 0 | 0 | 0 | 0 | 0 | 0 | 0 | 0 | 0 | 0 | 0 | 3.4108 | 0 | 0.60488 | 2.638 | 6.6537 | 0 | 9999 | 3.4108 | 0.16108 | 0.62099 | 2.638 | 6.8309 | 0 | 9999 | 3.4108 | 0.16108 | 0.62099 | 2.638 | 6.8309 | 0 | -55.7478 | 9999 | 0 | 0 | 0 | 0 | 0 | 3.4108 | 0 | 0.16108 | 0 | 0 | 0 | 2.638 | 0 | 0 | 0.62099 | 0 |  | 0 | 0 | 6.8309 | 0 | 9999 | -55.7478 | 0.037331 | 0 | 0.037331 | 0.0018324 | 0 | 0.0018324 |  | 0 | FLAT | 0 | 0 | 0 | 0 | 0 | 0 | 0 | 9999 | 9999
Commercial Showerhead Replacement_1_75gpm_Health Care_ Any Water Heating_Retail | Embedded Water Energy | 10 | 4.5136 | 0 | 0 | 0 | 0 | FLAT | 1 | 0.64 | 4.9228 | 0.00035966 | 0.00056196 | 0 | 0 | 0 | 0 | 0 | 0 | 0 | (na) | (na) | (na) | (na) | 0 | 0 | 0 | 0 | 0 | 0 | 0 | 0 | 0 | 0 | 0 | 0 | 0 | 3.4108 | 0 | 0.60488 | 2.638 | 6.6537 | 0 | 9999 | 3.4108 | 0.16108 | 0.62099 | 2.638 | 6.8309 | 0 | 9999 | 3.4108 | 0.16108 | 0.62099 | 2.638 | 6.8309 | 0 | -55.7478 | 9999 | 0 | 0 | 0 | 0 | 0 | 3.4108 | 0 | 0.16108 | 0 | 0 | 0 | 2.638 | 0 | 0 | 0.62099 | 0 |  | 0 | 0 | 6.8309 | 0 | 9999 | -55.7478 | 0.037331 | 0 | 0.037331 | 0.0018324 | 0 | 0.0018324 |  | 0 | FLAT | 0 | 0 | 0 | 0 | 0 | 0 | 0 | 9999 | 9999
Commercial Showerhead Replacement_1_50gpm_Health Care_ Electric Water Heating_Retail | Embedded Water Energy | 10 | 6.5531 | 0 | 0 | 0 | 0 | FLAT | 1 | 0.64 | 7.1472 | 0.00052217 | 0.00081589 | 0 | 0 | 0 | 0 | 0 | 0 | 0 | (na) | (na) | (na) | (na) | 0 | 0 | 0 | 0 | 0 | 0 | 0 | 0 | 0 | 0 | 0 | 0 | 0 | 4.952 | 0 | 0.8782 | 3.83 | 9.6602 | 0 | 9999 | 4.952 | 0.23386 | 0.90158 | 3.83 | 9.9174 | 0 | 9999 | 4.952 | 0.23386 | 0.90158 | 3.83 | 9.9174 | 0 | -55.7478 | 9999 | 0 | 0 | 0 | 0 | 0 | 4.952 | 0 | 0.23386 | 0 | 0 | 0 | 3.83 | 0 | 0 | 0.90158 | 0 |  | 0 | 0 | 9.9174 | 0 | 9999 | -55.7478 | 0.054199 | 0 | 0.054199 | 0.0026604 | 0 | 0.0026604 |  | 0 | FLAT | 0 | 0 | 0 | 0 | 0 | 0 | 0 | 9999 | 9999
Commercial Showerhead Replacement_1_50gpm_Health Care_ Gas Water Heating_Retail | Embedded Water Energy | 10 | 6.5531 | 0 | 0 | 0 | 0 | FLAT | 1 | 0.64 | 7.1472 | 0.00052217 | 0.00081589 | 0 | 0 | 0 | 0 | 0 | 0 | 0 | (na) | (na) | (na) | (na) | 0 | 0 | 0 | 0 | 0 | 0 | 0 | 0 | 0 | 0 | 0 | 0 | 0 | 4.952 | 0 | 0.8782 | 3.83 | 9.6602 | 0 | 9999 | 4.952 | 0.23386 | 0.90158 | 3.83 | 9.9174 | 0 | 9999 | 4.952 | 0.23386 | 0.90158 | 3.83 | 9.9174 | 0 | -55.7478 | 9999 | 0 | 0 | 0 | 0 | 0 | 4.952 | 0 | 0.23386 | 0 | 0 | 0 | 3.83 | 0 | 0 | 0.90158 | 0 |  | 0 | 0 | 9.9174 | 0 | 9999 | -55.7478 | 0.054199 | 0 | 0.054199 | 0.0026604 | 0 | 0.0026604 |  | 0 | FLAT | 0 | 0 | 0 | 0 | 0 | 0 | 0 | 9999 | 9999
Commercial Showerhead Replacement_1_50gpm_Health Care_ Any Water Heating_Retail | Embedded Water Energy | 10 | 6.5531 | 0 | 0 | 0 | 0 | FLAT | 1 | 0.64 | 7.1472 | 0.00052217 | 0.00081589 | 0 | 0 | 0 | 0 | 0 | 0 | 0 | (na) | (na) | (na) | (na) | 0 | 0 | 0 | 0 | 0 | 0 | 0 | 0 | 0 | 0 | 0 | 0 | 0 | 4.952 | 0 | 0.8782 | 3.83 | 9.6602 | 0 | 9999 | 4.952 | 0.23386 | 0.90158 | 3.83 | 9.9174 | 0 | 9999 | 4.952 | 0.23386 | 0.90158 | 3.83 | 9.9174 | 0 | -55.7478 | 9999 | 0 | 0 | 0 | 0 | 0 | 4.952 | 0 | 0.23386 | 0 | 0 | 0 | 3.83 | 0 | 0 | 0.90158 | 0 |  | 0 | 0 | 9.9174 | 0 | 9999 | -55.7478 | 0.054199 | 0 | 0.054199 | 0.0026604 | 0 | 0.0026604 |  | 0 | FLAT | 0 | 0 | 0 | 0 | 0 | 0 | 0 | 9999 | 9999
Commercial Showerhead Replacement_2_00gpm_Health Care_ Electric Water Heating_Direct Install | Embedded Water Energy | 10 | 4.8145 | 0 | 0 | 0 | 0 | FLAT | 1 | 0.64 | 5.251 | 0.00038363 | 0.00059943 | 0 | 0 | 0 | 0 | 0 | 0 | 0 | (na) | (na) | (na) | (na) | 0 | 0 | 0 | 0 | 0 | 0 | 0 | 0 | 0 | 0 | 0 | 0 | 0 | 3.6382 | 0 | 0.64521 | 2.8139 | 7.0973 | 0 | 9999 | 3.6382 | 0.17181 | 0.66239 | 2.8139 | 7.2863 | 0 | 9999 | 3.6382 | 0.17181 | 0.66239 | 2.8139 | 7.2863 | 0 | -55.7478 | 9999 | 0 | 0 | 0 | 0 | 0 | 3.6382 | 0 | 0.17181 | 0 | 0 | 0 | 2.8139 | 0 | 0 | 0.66239 | 0 |  | 0 | 0 | 7.2863 | 0 | 9999 | -55.7478 | 0.03982 | 0 | 0.03982 | 0.0019546 | 0 | 0.0019546 |  | 0 | FLAT | 0 | 0 | 0 | 0 | 0 | 0 | 0 | 9999 | 9999
Commercial Showerhead Replacement_2_00gpm_Health Care_ Gas Water Heating_Direct Install | Embedded Water Energy | 10 | 4.8145 | 0 | 0 | 0 | 0 | FLAT | 1 | 0.64 | 5.251 | 0.00038363 | 0.00059943 | 0 | 0 | 0 | 0 | 0 | 0 | 0 | (na) | (na) | (na) | (na) | 0 | 0 | 0 | 0 | 0 | 0 | 0 | 0 | 0 | 0 | 0 | 0 | 0 | 3.6382 | 0 | 0.64521 | 2.8139 | 7.0973 | 0 | 9999 | 3.6382 | 0.17181 | 0.66239 | 2.8139 | 7.2863 | 0 | 9999 | 3.6382 | 0.17181 | 0.66239 | 2.8139 | 7.2863 | 0 | -55.7478 | 9999 | 0 | 0 | 0 | 0 | 0 | 3.6382 | 0 | 0.17181 | 0 | 0 | 0 | 2.8139 | 0 | 0 | 0.66239 | 0 |  | 0 | 0 | 7.2863 | 0 | 9999 | -55.7478 | 0.03982 | 0 | 0.03982 | 0.0019546 | 0 | 0.0019546 |  | 0 | FLAT | 0 | 0 | 0 | 0 | 0 | 0 | 0 | 9999 | 9999
Commercial Showerhead Replacement_2_00gpm_Health Care_ Any Water Heating_Direct Install | Embedded Water Energy | 10 | 4.8145 | 0 | 0 | 0 | 0 | FLAT | 1 | 0.64 | 5.251 | 0.00038363 | 0.00059943 | 0 | 0 | 0 | 0 | 0 | 0 | 0 | (na) | (na) | (na) | (na) | 0 | 0 | 0 | 0 | 0 | 0 | 0 | 0 | 0 | 0 | 0 | 0 | 0 | 3.6382 | 0 | 0.64521 | 2.8139 | 7.0973 | 0 | 9999 | 3.6382 | 0.17181 | 0.66239 | 2.8139 | 7.2863 | 0 | 9999 | 3.6382 | 0.17181 | 0.66239 | 2.8139 | 7.2863 | 0 | -55.7478 | 9999 | 0 | 0 | 0 | 0 | 0 | 3.6382 | 0 | 0.17181 | 0 | 0 | 0 | 2.8139 | 0 | 0 | 0.66239 | 0 |  | 0 | 0 | 7.2863 | 0 | 9999 | -55.7478 | 0.03982 | 0 | 0.03982 | 0.0019546 | 0 | 0.0019546 |  | 0 | FLAT | 0 | 0 | 0 | 0 | 0 | 0 | 0 | 9999 | 9999
Commercial Showerhead Replacement_1_75gpm_Health Care_ Electric Water Heating_Direct Install | Embedded Water Energy | 10 | 5.4163 | 0 | 0 | 0 | 0 | FLAT | 1 | 0.64 | 5.9074 | 0.00043159 | 0.00067436 | 0 | 0 | 0 | 0 | 0 | 0 | 0 | (na) | (na) | (na) | (na) | 0 | 0 | 0 | 0 | 0 | 0 | 0 | 0 | 0 | 0 | 0 | 0 | 0 | 4.093 | 0 | 0.72586 | 3.1656 | 7.9844 | 0 | 9999 | 4.093 | 0.19329 | 0.74519 | 3.1656 | 8.1971 | 0 | 9999 | 4.093 | 0.19329 | 0.74519 | 3.1656 | 8.1971 | 0 | -55.7478 | 9999 | 0 | 0 | 0 | 0 | 0 | 4.093 | 0 | 0.19329 | 0 | 0 | 0 | 3.1656 | 0 | 0 | 0.74519 | 0 |  | 0 | 0 | 8.1971 | 0 | 9999 | -55.7478 | 0.044797 | 0 | 0.044797 | 0.0021989 | 0 | 0.0021989 |  | 0 | FLAT | 0 | 0 | 0 | 0 | 0 | 0 | 0 | 9999 | 9999
Commercial Showerhead Replacement_1_75gpm_Health Care_ Gas Water Heating_Direct Install | Embedded Water Energy | 10 | 5.4163 | 0 | 0 | 0 | 0 | FLAT | 1 | 0.64 | 5.9074 | 0.00043159 | 0.00067436 | 0 | 0 | 0 | 0 | 0 | 0 | 0 | (na) | (na) | (na) | (na) | 0 | 0 | 0 | 0 | 0 | 0 | 0 | 0 | 0 | 0 | 0 | 0 | 0 | 4.093 | 0 | 0.72586 | 3.1656 | 7.9844 | 0 | 9999 | 4.093 | 0.19329 | 0.74519 | 3.1656 | 8.1971 | 0 | 9999 | 4.093 | 0.19329 | 0.74519 | 3.1656 | 8.1971 | 0 | -55.7478 | 9999 | 0 | 0 | 0 | 0 | 0 | 4.093 | 0 | 0.19329 | 0 | 0 | 0 | 3.1656 | 0 | 0 | 0.74519 | 0 |  | 0 | 0 | 8.1971 | 0 | 9999 | -55.7478 | 0.044797 | 0 | 0.044797 | 0.0021989 | 0 | 0.0021989 |  | 0 | FLAT | 0 | 0 | 0 | 0 | 0 | 0 | 0 | 9999 | 9999
Commercial Showerhead Replacement_1_75gpm_Health Care_ Any Water Heating_Direct Install | Embedded Water Energy | 10 | 5.4163 | 0 | 0 | 0 | 0 | FLAT | 1 | 0.64 | 5.9074 | 0.00043159 | 0.00067436 | 0 | 0 | 0 | 0 | 0 | 0 | 0 | (na) | (na) | (na) | (na) | 0 | 0 | 0 | 0 | 0 | 0 | 0 | 0 | 0 | 0 | 0 | 0 | 0 | 4.093 | 0 | 0.72586 | 3.1656 | 7.9844 | 0 | 9999 | 4.093 | 0.19329 | 0.74519 | 3.1656 | 8.1971 | 0 | 9999 | 4.093 | 0.19329 | 0.74519 | 3.1656 | 8.1971 | 0 | -55.7478 | 9999 | 0 | 0 | 0 | 0 | 0 | 4.093 | 0 | 0.19329 | 0 | 0 | 0 | 3.1656 | 0 | 0 | 0.74519 | 0 |  | 0 | 0 | 8.1971 | 0 | 9999 | -55.7478 | 0.044797 | 0 | 0.044797 | 0.0021989 | 0 | 0.0021989 |  | 0 | FLAT | 0 | 0 | 0 | 0 | 0 | 0 | 0 | 9999 | 9999
Commercial Showerhead Replacement_1_50gpm_Health Care_ Electric Water Heating_Direct Install | Embedded Water Energy | 10 | 8.4254 | 0 | 0 | 0 | 0 | FLAT | 1 | 0.64 | 9.1892 | 0.00067136 | 0.001049 | 0 | 0 | 0 | 0 | 0 | 0 | 0 | (na) | (na) | (na) | (na) | 0 | 0 | 0 | 0 | 0 | 0 | 0 | 0 | 0 | 0 | 0 | 0 | 0 | 6.3668 | 0 | 1.1291 | 4.9243 | 12.4202 | 0 | 9999 | 6.3668 | 0.30068 | 1.1592 | 4.9243 | 12.751 | 0 | 9999 | 6.3668 | 0.30068 | 1.1592 | 4.9243 | 12.751 | 0 | -55.7478 | 9999 | 0 | 0 | 0 | 0 | 0 | 6.3668 | 0 | 0.30068 | 0 | 0 | 0 | 4.9243 | 0 | 0 | 1.1592 | 0 |  | 0 | 0 | 12.751 | 0 | 9999 | -55.7478 | 0.069684 | 0 | 0.069684 | 0.0034206 | 0 | 0.0034206 |  | 0 | FLAT | 0 | 0 | 0 | 0 | 0 | 0 | 0 | 9999 | 9999
Commercial Showerhead Replacement_1_50gpm_Health Care_ Gas Water Heating_Direct Install | Embedded Water Energy | 10 | 8.4254 | 0 | 0 | 0 | 0 | FLAT | 1 | 0.64 | 9.1892 | 0.00067136 | 0.001049 | 0 | 0 | 0 | 0 | 0 | 0 | 0 | (na) | (na) | (na) | (na) | 0 | 0 | 0 | 0 | 0 | 0 | 0 | 0 | 0 | 0 | 0 | 0 | 0 | 6.3668 | 0 | 1.1291 | 4.9243 | 12.4202 | 0 | 9999 | 6.3668 | 0.30068 | 1.1592 | 4.9243 | 12.751 | 0 | 9999 | 6.3668 | 0.30068 | 1.1592 | 4.9243 | 12.751 | 0 | -55.7478 | 9999 | 0 | 0 | 0 | 0 | 0 | 6.3668 | 0 | 0.30068 | 0 | 0 | 0 | 4.9243 | 0 | 0 | 1.1592 | 0 |  | 0 | 0 | 12.751 | 0 | 9999 | -55.7478 | 0.069684 | 0 | 0.069684 | 0.0034206 | 0 | 0.0034206 |  | 0 | FLAT | 0 | 0 | 0 | 0 | 0 | 0 | 0 | 9999 | 9999
Commercial Showerhead Replacement_1_50gpm_Health Care_ Any Water Heating_Direct Install | Embedded Water Energy | 10 | 8.4254 | 0 | 0 | 0 | 0 | FLAT | 1 | 0.64 | 9.1892 | 0.00067136 | 0.001049 | 0 | 0 | 0 | 0 | 0 | 0 | 0 | (na) | (na) | (na) | (na) | 0 | 0 | 0 | 0 | 0 | 0 | 0 | 0 | 0 | 0 | 0 | 0 | 0 | 6.3668 | 0 | 1.1291 | 4.9243 | 12.4202 | 0 | 9999 | 6.3668 | 0.30068 | 1.1592 | 4.9243 | 12.751 | 0 | 9999 | 6.3668 | 0.30068 | 1.1592 | 4.9243 | 12.751 | 0 | -55.7478 | 9999 | 0 | 0 | 0 | 0 | 0 | 6.3668 | 0 | 0.30068 | 0 | 0 | 0 | 4.9243 | 0 | 0 | 1.1592 | 0 |  | 0 | 0 | 12.751 | 0 | 9999 | -55.7478 | 0.069684 | 0 | 0.069684 | 0.0034206 | 0 | 0.0034206 |  | 0 | FLAT | 0 | 0 | 0 | 0 | 0 | 0 | 0 | 9999 | 9999
Commercial Showerhead Replacement_2_00gpm_Health Care_ Electric Water Heating_Mail-by-Request | Embedded Water Energy | 10 | 3.2097 | 0 | 0 | 0 | 0 | FLAT | 1 | 0.64 | 3.5007 | 0.00025576 | 0.00039962 | 0 | 0 | 0 | 0 | 0 | 0 | 0 | (na) | (na) | (na) | (na) | 0 | 0 | 0 | 0 | 0 | 0 | 0 | 0 | 0 | 0 | 0 | 0 | 0 | 2.4255 | 0 | 0.43014 | 1.8759 | 4.7315 | 0 | 9999 | 2.4255 | 0.11454 | 0.44159 | 1.8759 | 4.8575 | 0 | 9999 | 2.4255 | 0.11454 | 0.44159 | 1.8759 | 4.8575 | 0 | -55.7478 | 9999 | 0 | 0 | 0 | 0 | 0 | 2.4255 | 0 | 0.11454 | 0 | 0 | 0 | 1.8759 | 0 | 0 | 0.44159 | 0 |  | 0 | 0 | 4.8575 | 0 | 9999 | -55.7478 | 0.026546 | 0 | 0.026546 | 0.0013031 | 0 | 0.0013031 |  | 0 | FLAT | 0 | 0 | 0 | 0 | 0 | 0 | 0 | 9999 | 9999
Commercial Showerhead Replacement_2_00gpm_Health Care_ Gas Water Heating_Mail-by-Request | Embedded Water Energy | 10 | 3.2097 | 0 | 0 | 0 | 0 | FLAT | 1 | 0.64 | 3.5007 | 0.00025576 | 0.00039962 | 0 | 0 | 0 | 0 | 0 | 0 | 0 | (na) | (na) | (na) | (na) | 0 | 0 | 0 | 0 | 0 | 0 | 0 | 0 | 0 | 0 | 0 | 0 | 0 | 2.4255 | 0 | 0.43014 | 1.8759 | 4.7315 | 0 | 9999 | 2.4255 | 0.11454 | 0.44159 | 1.8759 | 4.8575 | 0 | 9999 | 2.4255 | 0.11454 | 0.44159 | 1.8759 | 4.8575 | 0 | -55.7478 | 9999 | 0 | 0 | 0 | 0 | 0 | 2.4255 | 0 | 0.11454 | 0 | 0 | 0 | 1.8759 | 0 | 0 | 0.44159 | 0 |  | 0 | 0 | 4.8575 | 0 | 9999 | -55.7478 | 0.026546 | 0 | 0.026546 | 0.0013031 | 0 | 0.0013031 |  | 0 | FLAT | 0 | 0 | 0 | 0 | 0 | 0 | 0 | 9999 | 9999
Commercial Showerhead Replacement_2_00gpm_Health Care_ Any Water Heating_Mail-by-Request | Embedded Water Energy | 10 | 3.2097 | 0 | 0 | 0 | 0 | FLAT | 1 | 0.64 | 3.5007 | 0.00025576 | 0.00039962 | 0 | 0 | 0 | 0 | 0 | 0 | 0 | (na) | (na) | (na) | (na) | 0 | 0 | 0 | 0 | 0 | 0 | 0 | 0 | 0 | 0 | 0 | 0 | 0 | 2.4255 | 0 | 0.43014 | 1.8759 | 4.7315 | 0 | 9999 | 2.4255 | 0.11454 | 0.44159 | 1.8759 | 4.8575 | 0 | 9999 | 2.4255 | 0.11454 | 0.44159 | 1.8759 | 4.8575 | 0 | -55.7478 | 9999 | 0 | 0 | 0 | 0 | 0 | 2.4255 | 0 | 0.11454 | 0 | 0 | 0 | 1.8759 | 0 | 0 | 0.44159 | 0 |  | 0 | 0 | 4.8575 | 0 | 9999 | -55.7478 | 0.026546 | 0 | 0.026546 | 0.0013031 | 0 | 0.0013031 |  | 0 | FLAT | 0 | 0 | 0 | 0 | 0 | 0 | 0 | 9999 | 9999
Commercial Showerhead Replacement_1_75gpm_Health Care_ Electric Water Heating_Mail-by-Request | Embedded Water Energy | 10 | 3.6109 | 0 | 0 | 0 | 0 | FLAT | 1 | 0.64 | 3.9382 | 0.00028773 | 0.00044957 | 0 | 0 | 0 | 0 | 0 | 0 | 0 | (na) | (na) | (na) | (na) | 0 | 0 | 0 | 0 | 0 | 0 | 0 | 0 | 0 | 0 | 0 | 0 | 0 | 2.7286 | 0 | 0.48391 | 2.1104 | 5.323 | 0 | 9999 | 2.7286 | 0.12886 | 0.49679 | 2.1104 | 5.4647 | 0 | 9999 | 2.7286 | 0.12886 | 0.49679 | 2.1104 | 5.4647 | 0 | -55.7478 | 9999 | 0 | 0 | 0 | 0 | 0 | 2.7286 | 0 | 0.12886 | 0 | 0 | 0 | 2.1104 | 0 | 0 | 0.49679 | 0 |  | 0 | 0 | 5.4647 | 0 | 9999 | -55.7478 | 0.029865 | 0 | 0.029865 | 0.001466 | 0 | 0.001466 |  | 0 | FLAT | 0 | 0 | 0 | 0 | 0 | 0 | 0 | 9999 | 9999
Commercial Showerhead Replacement_1_75gpm_Health Care_ Gas Water Heating_Mail-by-Request | Embedded Water Energy | 10 | 3.6109 | 0 | 0 | 0 | 0 | FLAT | 1 | 0.64 | 3.9382 | 0.00028773 | 0.00044957 | 0 | 0 | 0 | 0 | 0 | 0 | 0 | (na) | (na) | (na) | (na) | 0 | 0 | 0 | 0 | 0 | 0 | 0 | 0 | 0 | 0 | 0 | 0 | 0 | 2.7286 | 0 | 0.48391 | 2.1104 | 5.323 | 0 | 9999 | 2.7286 | 0.12886 | 0.49679 | 2.1104 | 5.4647 | 0 | 9999 | 2.7286 | 0.12886 | 0.49679 | 2.1104 | 5.4647 | 0 | -55.7478 | 9999 | 0 | 0 | 0 | 0 | 0 | 2.7286 | 0 | 0.12886 | 0 | 0 | 0 | 2.1104 | 0 | 0 | 0.49679 | 0 |  | 0 | 0 | 5.4647 | 0 | 9999 | -55.7478 | 0.029865 | 0 | 0.029865 | 0.001466 | 0 | 0.001466 |  | 0 | FLAT | 0 | 0 | 0 | 0 | 0 | 0 | 0 | 9999 | 9999
Commercial Showerhead Replacement_1_75gpm_Health Care_ Any Water Heating_Mail-by-Request | Embedded Water Energy | 10 | 3.6109 | 0 | 0 | 0 | 0 | FLAT | 1 | 0.64 | 3.9382 | 0.00028773 | 0.00044957 | 0 | 0 | 0 | 0 | 0 | 0 | 0 | (na) | (na) | (na) | (na) | 0 | 0 | 0 | 0 | 0 | 0 | 0 | 0 | 0 | 0 | 0 | 0 | 0 | 2.7286 | 0 | 0.48391 | 2.1104 | 5.323 | 0 | 9999 | 2.7286 | 0.12886 | 0.49679 | 2.1104 | 5.4647 | 0 | 9999 | 2.7286 | 0.12886 | 0.49679 | 2.1104 | 5.4647 | 0 | -55.7478 | 9999 | 0 | 0 | 0 | 0 | 0 | 2.7286 | 0 | 0.12886 | 0 | 0 | 0 | 2.1104 | 0 | 0 | 0.49679 | 0 |  | 0 | 0 | 5.4647 | 0 | 9999 | -55.7478 | 0.029865 | 0 | 0.029865 | 0.001466 | 0 | 0.001466 |  | 0 | FLAT | 0 | 0 | 0 | 0 | 0 | 0 | 0 | 9999 | 9999
Commercial Showerhead Replacement_1_50gpm_Health Care_ Electric Water Heating_Mail-by-Request | Embedded Water Energy | 10 | 5.6169 | 0 | 0 | 0 | 0 | FLAT | 1 | 0.64 | 6.1262 | 0.00044757 | 0.00069933 | 0 | 0 | 0 | 0 | 0 | 0 | 0 | (na) | (na) | (na) | (na) | 0 | 0 | 0 | 0 | 0 | 0 | 0 | 0 | 0 | 0 | 0 | 0 | 0 | 4.2446 | 0 | 0.75274 | 3.2829 | 8.2802 | 0 | 9999 | 4.2446 | 0.20045 | 0.77279 | 3.2829 | 8.5007 | 0 | 9999 | 4.2446 | 0.20045 | 0.77279 | 3.2829 | 8.5007 | 0 | -55.7478 | 9999 | 0 | 0 | 0 | 0 | 0 | 4.2446 | 0 | 0.20045 | 0 | 0 | 0 | 3.2829 | 0 | 0 | 0.77279 | 0 |  | 0 | 0 | 8.5007 | 0 | 9999 | -55.7478 | 0.046456 | 0 | 0.046456 | 0.0022804 | 0 | 0.0022804 |  | 0 | FLAT | 0 | 0 | 0 | 0 | 0 | 0 | 0 | 9999 | 9999
Commercial Showerhead Replacement_1_50gpm_Health Care_ Gas Water Heating_Mail-by-Request | Embedded Water Energy | 10 | 5.6169 | 0 | 0 | 0 | 0 | FLAT | 1 | 0.64 | 6.1262 | 0.00044757 | 0.00069933 | 0 | 0 | 0 | 0 | 0 | 0 | 0 | (na) | (na) | (na) | (na) | 0 | 0 | 0 | 0 | 0 | 0 | 0 | 0 | 0 | 0 | 0 | 0 | 0 | 4.2446 | 0 | 0.75274 | 3.2829 | 8.2802 | 0 | 9999 | 4.2446 | 0.20045 | 0.77279 | 3.2829 | 8.5007 | 0 | 9999 | 4.2446 | 0.20045 | 0.77279 | 3.2829 | 8.5007 | 0 | -55.7478 | 9999 | 0 | 0 | 0 | 0 | 0 | 4.2446 | 0 | 0.20045 | 0 | 0 | 0 | 3.2829 | 0 | 0 | 0.77279 | 0 |  | 0 | 0 | 8.5007 | 0 | 9999 | -55.7478 | 0.046456 | 0 | 0.046456 | 0.0022804 | 0 | 0.0022804 |  | 0 | FLAT | 0 | 0 | 0 | 0 | 0 | 0 | 0 | 9999 | 9999
Commercial Showerhead Replacement_1_50gpm_Health Care_ Any Water Heating_Mail-by-Request | Embedded Water Energy | 10 | 5.6169 | 0 | 0 | 0 | 0 | FLAT | 1 | 0.64 | 6.1262 | 0.00044757 | 0.00069933 | 0 | 0 | 0 | 0 | 0 | 0 | 0 | (na) | (na) | (na) | (na) | 0 | 0 | 0 | 0 | 0 | 0 | 0 | 0 | 0 | 0 | 0 | 0 | 0 | 4.2446 | 0 | 0.75274 | 3.2829 | 8.2802 | 0 | 9999 | 4.2446 | 0.20045 | 0.77279 | 3.2829 | 8.5007 | 0 | 9999 | 4.2446 | 0.20045 | 0.77279 | 3.2829 | 8.5007 | 0 | -55.7478 | 9999 | 0 | 0 | 0 | 0 | 0 | 4.2446 | 0 | 0.20045 | 0 | 0 | 0 | 3.2829 | 0 | 0 | 0.77279 | 0 |  | 0 | 0 | 8.5007 | 0 | 9999 | -55.7478 | 0.046456 | 0 | 0.046456 | 0.0022804 | 0 | 0.0022804 |  | 0 | FLAT | 0 | 0 | 0 | 0 | 0 | 0 | 0 | 9999 | 9999
Commercial Showerhead Replacement_2_00gpm_Commercial - Employee Shower_ Electric Water Heating_Retail | Embedded Water Energy | 10 | 3.2062 | 0 | 0 | 0 | 0 | FLAT | 1 | 0.64 | 3.4969 | 0.00025548 | 0.00039919 | 0 | 0 | 0 | 0 | 0 | 0 | 0 | (na) | (na) | (na) | (na) | 0 | 0 | 0 | 0 | 0 | 0 | 0 | 0 | 0 | 0 | 0 | 0 | 0 | 2.4229 | 0 | 0.42968 | 1.8739 | 4.7265 | 0 | 9999 | 2.4229 | 0.11442 | 0.44112 | 1.8739 | 4.8523 | 0 | 9999 | 2.4229 | 0.11442 | 0.44112 | 1.8739 | 4.8523 | 0 | -55.7478 | 9999 | 0 | 0 | 0 | 0 | 0 | 2.4229 | 0 | 0.11442 | 0 | 0 | 0 | 1.8739 | 0 | 0 | 0.44112 | 0 |  | 0 | 0 | 4.8523 | 0 | 9999 | -55.7478 | 0.026518 | 0 | 0.026518 | 0.0013017 | 0 | 0.0013017 |  | 0 | FLAT | 0 | 0 | 0 | 0 | 0 | 0 | 0 | 9999 | 9999
Commercial Showerhead Replacement_2_00gpm_Commercial - Employee Shower_ Gas Water Heating_Retail | Embedded Water Energy | 10 | 3.2062 | 0 | 0 | 0 | 0 | FLAT | 1 | 0.64 | 3.4969 | 0.00025548 | 0.00039919 | 0 | 0 | 0 | 0 | 0 | 0 | 0 | (na) | (na) | (na) | (na) | 0 | 0 | 0 | 0 | 0 | 0 | 0 | 0 | 0 | 0 | 0 | 0 | 0 | 2.4229 | 0 | 0.42968 | 1.8739 | 4.7265 | 0 | 9999 | 2.4229 | 0.11442 | 0.44112 | 1.8739 | 4.8523 | 0 | 9999 | 2.4229 | 0.11442 | 0.44112 | 1.8739 | 4.8523 | 0 | -55.7478 | 9999 | 0 | 0 | 0 | 0 | 0 | 2.4229 | 0 | 0.11442 | 0 | 0 | 0 | 1.8739 | 0 | 0 | 0.44112 | 0 |  | 0 | 0 | 4.8523 | 0 | 9999 | -55.7478 | 0.026518 | 0 | 0.026518 | 0.0013017 | 0 | 0.0013017 |  | 0 | FLAT | 0 | 0 | 0 | 0 | 0 | 0 | 0 | 9999 | 9999
Commercial Showerhead Replacement_2_00gpm_Commercial - Employee Shower_ Any Water Heating_Retail | Embedded Water Energy | 10 | 3.2062 | 0 | 0 | 0 | 0 | FLAT | 1 | 0.64 | 3.4969 | 0.00025548 | 0.00039919 | 0 | 0 | 0 | 0 | 0 | 0 | 0 | (na) | (na) | (na) | (na) | 0 | 0 | 0 | 0 | 0 | 0 | 0 | 0 | 0 | 0 | 0 | 0 | 0 | 2.4229 | 0 | 0.42968 | 1.8739 | 4.7265 | 0 | 9999 | 2.4229 | 0.11442 | 0.44112 | 1.8739 | 4.8523 | 0 | 9999 | 2.4229 | 0.11442 | 0.44112 | 1.8739 | 4.8523 | 0 | -55.7478 | 9999 | 0 | 0 | 0 | 0 | 0 | 2.4229 | 0 | 0.11442 | 0 | 0 | 0 | 1.8739 | 0 | 0 | 0.44112 | 0 |  | 0 | 0 | 4.8523 | 0 | 9999 | -55.7478 | 0.026518 | 0 | 0.026518 | 0.0013017 | 0 | 0.0013017 |  | 0 | FLAT | 0 | 0 | 0 | 0 | 0 | 0 | 0 | 9999 | 9999
Commercial Showerhead Replacement_1_75gpm_Commercial - Employee Shower_ Electric Water Heating_Retail | Embedded Water Energy | 10 | 3.3816 | 0 | 0 | 0 | 0 | FLAT | 1 | 0.64 | 3.6882 | 0.00026946 | 0.00042102 | 0 | 0 | 0 | 0 | 0 | 0 | 0 | (na) | (na) | (na) | (na) | 0 | 0 | 0 | 0 | 0 | 0 | 0 | 0 | 0 | 0 | 0 | 0 | 0 | 2.5554 | 0 | 0.45318 | 1.9764 | 4.9849 | 0 | 9999 | 2.5554 | 0.12068 | 0.46524 | 1.9764 | 5.1177 | 0 | 9999 | 2.5554 | 0.12068 | 0.46524 | 1.9764 | 5.1177 | 0 | -55.7478 | 9999 | 0 | 0 | 0 | 0 | 0 | 2.5554 | 0 | 0.12068 | 0 | 0 | 0 | 1.9764 | 0 | 0 | 0.46524 | 0 |  | 0 | 0 | 5.1177 | 0 | 9999 | -55.7478 | 0.027968 | 0 | 0.027968 | 0.0013729 | 0 | 0.0013729 |  | 0 | FLAT | 0 | 0 | 0 | 0 | 0 | 0 | 0 | 9999 | 9999
Commercial Showerhead Replacement_1_75gpm_Commercial - Employee Shower_ Gas Water Heating_Retail | Embedded Water Energy | 10 | 3.3816 | 0 | 0 | 0 | 0 | FLAT | 1 | 0.64 | 3.6882 | 0.00026946 | 0.00042102 | 0 | 0 | 0 | 0 | 0 | 0 | 0 | (na) | (na) | (na) | (na) | 0 | 0 | 0 | 0 | 0 | 0 | 0 | 0 | 0 | 0 | 0 | 0 | 0 | 2.5554 | 0 | 0.45318 | 1.9764 | 4.9849 | 0 | 9999 | 2.5554 | 0.12068 | 0.46524 | 1.9764 | 5.1177 | 0 | 9999 | 2.5554 | 0.12068 | 0.46524 | 1.9764 | 5.1177 | 0 | -55.7478 | 9999 | 0 | 0 | 0 | 0 | 0 | 2.5554 | 0 | 0.12068 | 0 | 0 | 0 | 1.9764 | 0 | 0 | 0.46524 | 0 |  | 0 | 0 | 5.1177 | 0 | 9999 | -55.7478 | 0.027968 | 0 | 0.027968 | 0.0013729 | 0 | 0.0013729 |  | 0 | FLAT | 0 | 0 | 0 | 0 | 0 | 0 | 0 | 9999 | 9999
Commercial Showerhead Replacement_1_75gpm_Commercial - Employee Shower_ Any Water Heating_Retail | Embedded Water Energy | 10 | 3.3816 | 0 | 0 | 0 | 0 | FLAT | 1 | 0.64 | 3.6882 | 0.00026946 | 0.00042102 | 0 | 0 | 0 | 0 | 0 | 0 | 0 | (na) | (na) | (na) | (na) | 0 | 0 | 0 | 0 | 0 | 0 | 0 | 0 | 0 | 0 | 0 | 0 | 0 | 2.5554 | 0 | 0.45318 | 1.9764 | 4.9849 | 0 | 9999 | 2.5554 | 0.12068 | 0.46524 | 1.9764 | 5.1177 | 0 | 9999 | 2.5554 | 0.12068 | 0.46524 | 1.9764 | 5.1177 | 0 | -55.7478 | 9999 | 0 | 0 | 0 | 0 | 0 | 2.5554 | 0 | 0.12068 | 0 | 0 | 0 | 1.9764 | 0 | 0 | 0.46524 | 0 |  | 0 | 0 | 5.1177 | 0 | 9999 | -55.7478 | 0.027968 | 0 | 0.027968 | 0.0013729 | 0 | 0.0013729 |  | 0 | FLAT | 0 | 0 | 0 | 0 | 0 | 0 | 0 | 9999 | 9999
Commercial Showerhead Replacement_1_50gpm_Commercial - Employee Shower_ Electric Water Heating_Retail | Embedded Water Energy | 10 | 4.9096 | 0 | 0 | 0 | 0 | FLAT | 1 | 0.64 | 5.3547 | 0.00039121 | 0.00061126 | 0 | 0 | 0 | 0 | 0 | 0 | 0 | (na) | (na) | (na) | (na) | 0 | 0 | 0 | 0 | 0 | 0 | 0 | 0 | 0 | 0 | 0 | 0 | 0 | 3.71 | 0 | 0.65795 | 2.8694 | 7.2374 | 0 | 9999 | 3.71 | 0.17521 | 0.67547 | 2.8694 | 7.4301 | 0 | 9999 | 3.71 | 0.17521 | 0.67547 | 2.8694 | 7.4301 | 0 | -55.7478 | 9999 | 0 | 0 | 0 | 0 | 0 | 3.71 | 0 | 0.17521 | 0 | 0 | 0 | 2.8694 | 0 | 0 | 0.67547 | 0 |  | 0 | 0 | 7.4301 | 0 | 9999 | -55.7478 | 0.040606 | 0 | 0.040606 | 0.0019932 | 0 | 0.0019932 |  | 0 | FLAT | 0 | 0 | 0 | 0 | 0 | 0 | 0 | 9999 | 9999
Commercial Showerhead Replacement_1_50gpm_Commercial - Employee Shower_ Gas Water Heating_Retail | Embedded Water Energy | 10 | 4.9096 | 0 | 0 | 0 | 0 | FLAT | 1 | 0.64 | 5.3547 | 0.00039121 | 0.00061126 | 0 | 0 | 0 | 0 | 0 | 0 | 0 | (na) | (na) | (na) | (na) | 0 | 0 | 0 | 0 | 0 | 0 | 0 | 0 | 0 | 0 | 0 | 0 | 0 | 3.71 | 0 | 0.65795 | 2.8694 | 7.2374 | 0 | 9999 | 3.71 | 0.17521 | 0.67547 | 2.8694 | 7.4301 | 0 | 9999 | 3.71 | 0.17521 | 0.67547 | 2.8694 | 7.4301 | 0 | -55.7478 | 9999 | 0 | 0 | 0 | 0 | 0 | 3.71 | 0 | 0.17521 | 0 | 0 | 0 | 2.8694 | 0 | 0 | 0.67547 | 0 |  | 0 | 0 | 7.4301 | 0 | 9999 | -55.7478 | 0.040606 | 0 | 0.040606 | 0.0019932 | 0 | 0.0019932 |  | 0 | FLAT | 0 | 0 | 0 | 0 | 0 | 0 | 0 | 9999 | 9999
Commercial Showerhead Replacement_1_50gpm_Commercial - Employee Shower_ Any Water Heating_Retail | Embedded Water Energy | 10 | 4.9096 | 0 | 0 | 0 | 0 | FLAT | 1 | 0.64 | 5.3547 | 0.00039121 | 0.00061126 | 0 | 0 | 0 | 0 | 0 | 0 | 0 | (na) | (na) | (na) | (na) | 0 | 0 | 0 | 0 | 0 | 0 | 0 | 0 | 0 | 0 | 0 | 0 | 0 | 3.71 | 0 | 0.65795 | 2.8694 | 7.2374 | 0 | 9999 | 3.71 | 0.17521 | 0.67547 | 2.8694 | 7.4301 | 0 | 9999 | 3.71 | 0.17521 | 0.67547 | 2.8694 | 7.4301 | 0 | -55.7478 | 9999 | 0 | 0 | 0 | 0 | 0 | 3.71 | 0 | 0.17521 | 0 | 0 | 0 | 2.8694 | 0 | 0 | 0.67547 | 0 |  | 0 | 0 | 7.4301 | 0 | 9999 | -55.7478 | 0.040606 | 0 | 0.040606 | 0.0019932 | 0 | 0.0019932 |  | 0 | FLAT | 0 | 0 | 0 | 0 | 0 | 0 | 0 | 9999 | 9999
Commercial Showerhead Replacement_2_00gpm_Commercial - Employee Shower_ Electric Water Heating_Direct Install | Embedded Water Energy | 10 | 3.607 | 0 | 0 | 0 | 0 | FLAT | 1 | 0.64 | 3.934 | 0.00028742 | 0.00044909 | 0 | 0 | 0 | 0 | 0 | 0 | 0 | (na) | (na) | (na) | (na) | 0 | 0 | 0 | 0 | 0 | 0 | 0 | 0 | 0 | 0 | 0 | 0 | 0 | 2.7257 | 0 | 0.48339 | 2.1082 | 5.3173 | 0 | 9999 | 2.7257 | 0.12872 | 0.49626 | 2.1082 | 5.4589 | 0 | 9999 | 2.7257 | 0.12872 | 0.49626 | 2.1082 | 5.4589 | 0 | -55.7478 | 9999 | 0 | 0 | 0 | 0 | 0 | 2.7257 | 0 | 0.12872 | 0 | 0 | 0 | 2.1082 | 0 | 0 | 0.49626 | 0 |  | 0 | 0 | 5.4589 | 0 | 9999 | -55.7478 | 0.029833 | 0 | 0.029833 | 0.0014644 | 0 | 0.0014644 |  | 0 | FLAT | 0 | 0 | 0 | 0 | 0 | 0 | 0 | 9999 | 9999
Commercial Showerhead Replacement_2_00gpm_Commercial - Employee Shower_ Gas Water Heating_Direct Install | Embedded Water Energy | 10 | 3.607 | 0 | 0 | 0 | 0 | FLAT | 1 | 0.64 | 3.934 | 0.00028742 | 0.00044909 | 0 | 0 | 0 | 0 | 0 | 0 | 0 | (na) | (na) | (na) | (na) | 0 | 0 | 0 | 0 | 0 | 0 | 0 | 0 | 0 | 0 | 0 | 0 | 0 | 2.7257 | 0 | 0.48339 | 2.1082 | 5.3173 | 0 | 9999 | 2.7257 | 0.12872 | 0.49626 | 2.1082 | 5.4589 | 0 | 9999 | 2.7257 | 0.12872 | 0.49626 | 2.1082 | 5.4589 | 0 | -55.7478 | 9999 | 0 | 0 | 0 | 0 | 0 | 2.7257 | 0 | 0.12872 | 0 | 0 | 0 | 2.1082 | 0 | 0 | 0.49626 | 0 |  | 0 | 0 | 5.4589 | 0 | 9999 | -55.7478 | 0.029833 | 0 | 0.029833 | 0.0014644 | 0 | 0.0014644 |  | 0 | FLAT | 0 | 0 | 0 | 0 | 0 | 0 | 0 | 9999 | 9999
Commercial Showerhead Replacement_2_00gpm_Commercial - Employee Shower_ Any Water Heating_Direct Install | Embedded Water Energy | 10 | 3.607 | 0 | 0 | 0 | 0 | FLAT | 1 | 0.64 | 3.934 | 0.00028742 | 0.00044909 | 0 | 0 | 0 | 0 | 0 | 0 | 0 | (na) | (na) | (na) | (na) | 0 | 0 | 0 | 0 | 0 | 0 | 0 | 0 | 0 | 0 | 0 | 0 | 0 | 2.7257 | 0 | 0.48339 | 2.1082 | 5.3173 | 0 | 9999 | 2.7257 | 0.12872 | 0.49626 | 2.1082 | 5.4589 | 0 | 9999 | 2.7257 | 0.12872 | 0.49626 | 2.1082 | 5.4589 | 0 | -55.7478 | 9999 | 0 | 0 | 0 | 0 | 0 | 2.7257 | 0 | 0.12872 | 0 | 0 | 0 | 2.1082 | 0 | 0 | 0.49626 | 0 |  | 0 | 0 | 5.4589 | 0 | 9999 | -55.7478 | 0.029833 | 0 | 0.029833 | 0.0014644 | 0 | 0.0014644 |  | 0 | FLAT | 0 | 0 | 0 | 0 | 0 | 0 | 0 | 9999 | 9999
Commercial Showerhead Replacement_1_75gpm_Commercial - Employee Shower_ Electric Water Heating_Direct Install | Embedded Water Energy | 10 | 4.0579 | 0 | 0 | 0 | 0 | FLAT | 1 | 0.64 | 4.4258 | 0.00032335 | 0.00050523 | 0 | 0 | 0 | 0 | 0 | 0 | 0 | (na) | (na) | (na) | (na) | 0 | 0 | 0 | 0 | 0 | 0 | 0 | 0 | 0 | 0 | 0 | 0 | 0 | 3.0664 | 0 | 0.54381 | 2.3717 | 5.9819 | 0 | 9999 | 3.0664 | 0.14481 | 0.55829 | 2.3717 | 6.1412 | 0 | 9999 | 3.0664 | 0.14481 | 0.55829 | 2.3717 | 6.1412 | 0 | -55.7478 | 9999 | 0 | 0 | 0 | 0 | 0 | 3.0664 | 0 | 0.14481 | 0 | 0 | 0 | 2.3717 | 0 | 0 | 0.55829 | 0 |  | 0 | 0 | 6.1412 | 0 | 9999 | -55.7478 | 0.033562 | 0 | 0.033562 | 0.0016474 | 0 | 0.0016474 |  | 0 | FLAT | 0 | 0 | 0 | 0 | 0 | 0 | 0 | 9999 | 9999
Commercial Showerhead Replacement_1_75gpm_Commercial - Employee Shower_ Gas Water Heating_Direct Install | Embedded Water Energy | 10 | 4.0579 | 0 | 0 | 0 | 0 | FLAT | 1 | 0.64 | 4.4258 | 0.00032335 | 0.00050523 | 0 | 0 | 0 | 0 | 0 | 0 | 0 | (na) | (na) | (na) | (na) | 0 | 0 | 0 | 0 | 0 | 0 | 0 | 0 | 0 | 0 | 0 | 0 | 0 | 3.0664 | 0 | 0.54381 | 2.3717 | 5.9819 | 0 | 9999 | 3.0664 | 0.14481 | 0.55829 | 2.3717 | 6.1412 | 0 | 9999 | 3.0664 | 0.14481 | 0.55829 | 2.3717 | 6.1412 | 0 | -55.7478 | 9999 | 0 | 0 | 0 | 0 | 0 | 3.0664 | 0 | 0.14481 | 0 | 0 | 0 | 2.3717 | 0 | 0 | 0.55829 | 0 |  | 0 | 0 | 6.1412 | 0 | 9999 | -55.7478 | 0.033562 | 0 | 0.033562 | 0.0016474 | 0 | 0.0016474 |  | 0 | FLAT | 0 | 0 | 0 | 0 | 0 | 0 | 0 | 9999 | 9999
Commercial Showerhead Replacement_1_75gpm_Commercial - Employee Shower_ Any Water Heating_Direct Install | Embedded Water Energy | 10 | 4.0579 | 0 | 0 | 0 | 0 | FLAT | 1 | 0.64 | 4.4258 | 0.00032335 | 0.00050523 | 0 | 0 | 0 | 0 | 0 | 0 | 0 | (na) | (na) | (na) | (na) | 0 | 0 | 0 | 0 | 0 | 0 | 0 | 0 | 0 | 0 | 0 | 0 | 0 | 3.0664 | 0 | 0.54381 | 2.3717 | 5.9819 | 0 | 9999 | 3.0664 | 0.14481 | 0.55829 | 2.3717 | 6.1412 | 0 | 9999 | 3.0664 | 0.14481 | 0.55829 | 2.3717 | 6.1412 | 0 | -55.7478 | 9999 | 0 | 0 | 0 | 0 | 0 | 3.0664 | 0 | 0.14481 | 0 | 0 | 0 | 2.3717 | 0 | 0 | 0.55829 | 0 |  | 0 | 0 | 6.1412 | 0 | 9999 | -55.7478 | 0.033562 | 0 | 0.033562 | 0.0016474 | 0 | 0.0016474 |  | 0 | FLAT | 0 | 0 | 0 | 0 | 0 | 0 | 0 | 9999 | 9999
Commercial Showerhead Replacement_1_50gpm_Commercial - Employee Shower_ Electric Water Heating_Direct Install | Embedded Water Energy | 10 | 6.3123 | 0 | 0 | 0 | 0 | FLAT | 1 | 0.64 | 6.8846 | 0.00050298 | 0.00078591 | 0 | 0 | 0 | 0 | 0 | 0 | 0 | (na) | (na) | (na) | (na) | 0 | 0 | 0 | 0 | 0 | 0 | 0 | 0 | 0 | 0 | 0 | 0 | 0 | 4.77 | 0 | 0.84593 | 3.6893 | 9.3052 | 0 | 9999 | 4.77 | 0.22527 | 0.86846 | 3.6893 | 9.553 | 0 | 9999 | 4.77 | 0.22527 | 0.86846 | 3.6893 | 9.553 | 0 | -55.7478 | 9999 | 0 | 0 | 0 | 0 | 0 | 4.77 | 0 | 0.22527 | 0 | 0 | 0 | 3.6893 | 0 | 0 | 0.86846 | 0 |  | 0 | 0 | 9.553 | 0 | 9999 | -55.7478 | 0.052207 | 0 | 0.052207 | 0.0025627 | 0 | 0.0025627 |  | 0 | FLAT | 0 | 0 | 0 | 0 | 0 | 0 | 0 | 9999 | 9999
Commercial Showerhead Replacement_1_50gpm_Commercial - Employee Shower_ Gas Water Heating_Direct Install | Embedded Water Energy | 10 | 6.3123 | 0 | 0 | 0 | 0 | FLAT | 1 | 0.64 | 6.8846 | 0.00050298 | 0.00078591 | 0 | 0 | 0 | 0 | 0 | 0 | 0 | (na) | (na) | (na) | (na) | 0 | 0 | 0 | 0 | 0 | 0 | 0 | 0 | 0 | 0 | 0 | 0 | 0 | 4.77 | 0 | 0.84593 | 3.6893 | 9.3052 | 0 | 9999 | 4.77 | 0.22527 | 0.86846 | 3.6893 | 9.553 | 0 | 9999 | 4.77 | 0.22527 | 0.86846 | 3.6893 | 9.553 | 0 | -55.7478 | 9999 | 0 | 0 | 0 | 0 | 0 | 4.77 | 0 | 0.22527 | 0 | 0 | 0 | 3.6893 | 0 | 0 | 0.86846 | 0 |  | 0 | 0 | 9.553 | 0 | 9999 | -55.7478 | 0.052207 | 0 | 0.052207 | 0.0025627 | 0 | 0.0025627 |  | 0 | FLAT | 0 | 0 | 0 | 0 | 0 | 0 | 0 | 9999 | 9999
Commercial Showerhead Replacement_1_50gpm_Commercial - Employee Shower_ Any Water Heating_Direct Install | Embedded Water Energy | 10 | 6.3123 | 0 | 0 | 0 | 0 | FLAT | 1 | 0.64 | 6.8846 | 0.00050298 | 0.00078591 | 0 | 0 | 0 | 0 | 0 | 0 | 0 | (na) | (na) | (na) | (na) | 0 | 0 | 0 | 0 | 0 | 0 | 0 | 0 | 0 | 0 | 0 | 0 | 0 | 4.77 | 0 | 0.84593 | 3.6893 | 9.3052 | 0 | 9999 | 4.77 | 0.22527 | 0.86846 | 3.6893 | 9.553 | 0 | 9999 | 4.77 | 0.22527 | 0.86846 | 3.6893 | 9.553 | 0 | -55.7478 | 9999 | 0 | 0 | 0 | 0 | 0 | 4.77 | 0 | 0.22527 | 0 | 0 | 0 | 3.6893 | 0 | 0 | 0.86846 | 0 |  | 0 | 0 | 9.553 | 0 | 9999 | -55.7478 | 0.052207 | 0 | 0.052207 | 0.0025627 | 0 | 0.0025627 |  | 0 | FLAT | 0 | 0 | 0 | 0 | 0 | 0 | 0 | 9999 | 9999
Commercial Showerhead Replacement_2_00gpm_Commercial - Employee Shower_ Electric Water Heating_Mail-by-Request | Embedded Water Energy | 10 | 2.4047 | 0 | 0 | 0 | 0 | FLAT | 1 | 0.64 | 2.6227 | 0.00019161 | 0.00029939 | 0 | 0 | 0 | 0 | 0 | 0 | 0 | (na) | (na) | (na) | (na) | 0 | 0 | 0 | 0 | 0 | 0 | 0 | 0 | 0 | 0 | 0 | 0 | 0 | 1.8172 | 0 | 0.32226 | 1.4054 | 3.5448 | 0 | 9999 | 1.8172 | 0.085816 | 0.33084 | 1.4054 | 3.6392 | 0 | 9999 | 1.8172 | 0.085816 | 0.33084 | 1.4054 | 3.6392 | 0 | -55.7478 | 9999 | 0 | 0 | 0 | 0 | 0 | 1.8172 | 0 | 0.085816 | 0 | 0 | 0 | 1.4054 | 0 | 0 | 0.33084 | 0 |  | 0 | 0 | 3.6392 | 0 | 9999 | -55.7478 | 0.019889 | 0 | 0.019889 | 0.00097626 | 0 | 0.00097626 |  | 0 | FLAT | 0 | 0 | 0 | 0 | 0 | 0 | 0 | 9999 | 9999
Commercial Showerhead Replacement_2_00gpm_Commercial - Employee Shower_ Gas Water Heating_Mail-by-Request | Embedded Water Energy | 10 | 2.4047 | 0 | 0 | 0 | 0 | FLAT | 1 | 0.64 | 2.6227 | 0.00019161 | 0.00029939 | 0 | 0 | 0 | 0 | 0 | 0 | 0 | (na) | (na) | (na) | (na) | 0 | 0 | 0 | 0 | 0 | 0 | 0 | 0 | 0 | 0 | 0 | 0 | 0 | 1.8172 | 0 | 0.32226 | 1.4054 | 3.5448 | 0 | 9999 | 1.8172 | 0.085816 | 0.33084 | 1.4054 | 3.6392 | 0 | 9999 | 1.8172 | 0.085816 | 0.33084 | 1.4054 | 3.6392 | 0 | -55.7478 | 9999 | 0 | 0 | 0 | 0 | 0 | 1.8172 | 0 | 0.085816 | 0 | 0 | 0 | 1.4054 | 0 | 0 | 0.33084 | 0 |  | 0 | 0 | 3.6392 | 0 | 9999 | -55.7478 | 0.019889 | 0 | 0.019889 | 0.00097626 | 0 | 0.00097626 |  | 0 | FLAT | 0 | 0 | 0 | 0 | 0 | 0 | 0 | 9999 | 9999
Commercial Showerhead Replacement_2_00gpm_Commercial - Employee Shower_ Any Water Heating_Mail-by-Request | Embedded Water Energy | 10 | 2.4047 | 0 | 0 | 0 | 0 | FLAT | 1 | 0.64 | 2.6227 | 0.00019161 | 0.00029939 | 0 | 0 | 0 | 0 | 0 | 0 | 0 | (na) | (na) | (na) | (na) | 0 | 0 | 0 | 0 | 0 | 0 | 0 | 0 | 0 | 0 | 0 | 0 | 0 | 1.8172 | 0 | 0.32226 | 1.4054 | 3.5448 | 0 | 9999 | 1.8172 | 0.085816 | 0.33084 | 1.4054 | 3.6392 | 0 | 9999 | 1.8172 | 0.085816 | 0.33084 | 1.4054 | 3.6392 | 0 | -55.7478 | 9999 | 0 | 0 | 0 | 0 | 0 | 1.8172 | 0 | 0.085816 | 0 | 0 | 0 | 1.4054 | 0 | 0 | 0.33084 | 0 |  | 0 | 0 | 3.6392 | 0 | 9999 | -55.7478 | 0.019889 | 0 | 0.019889 | 0.00097626 | 0 | 0.00097626 |  | 0 | FLAT | 0 | 0 | 0 | 0 | 0 | 0 | 0 | 9999 | 9999
Commercial Showerhead Replacement_1_75gpm_Commercial - Employee Shower_ Electric Water Heating_Mail-by-Request | Embedded Water Energy | 10 | 2.7053 | 0 | 0 | 0 | 0 | FLAT | 1 | 0.64 | 2.9505 | 0.00021556 | 0.00033682 | 0 | 0 | 0 | 0 | 0 | 0 | 0 | (na) | (na) | (na) | (na) | 0 | 0 | 0 | 0 | 0 | 0 | 0 | 0 | 0 | 0 | 0 | 0 | 0 | 2.0443 | 0 | 0.36254 | 1.5811 | 3.988 | 0 | 9999 | 2.0443 | 0.096543 | 0.3722 | 1.5811 | 4.0942 | 0 | 9999 | 2.0443 | 0.096543 | 0.3722 | 1.5811 | 4.0942 | 0 | -55.7478 | 9999 | 0 | 0 | 0 | 0 | 0 | 2.0443 | 0 | 0.096543 | 0 | 0 | 0 | 1.5811 | 0 | 0 | 0.3722 | 0 |  | 0 | 0 | 4.0942 | 0 | 9999 | -55.7478 | 0.022375 | 0 | 0.022375 | 0.0010983 | 0 | 0.0010983 |  | 0 | FLAT | 0 | 0 | 0 | 0 | 0 | 0 | 0 | 9999 | 9999
Commercial Showerhead Replacement_1_75gpm_Commercial - Employee Shower_ Gas Water Heating_Mail-by-Request | Embedded Water Energy | 10 | 2.7053 | 0 | 0 | 0 | 0 | FLAT | 1 | 0.64 | 2.9505 | 0.00021556 | 0.00033682 | 0 | 0 | 0 | 0 | 0 | 0 | 0 | (na) | (na) | (na) | (na) | 0 | 0 | 0 | 0 | 0 | 0 | 0 | 0 | 0 | 0 | 0 | 0 | 0 | 2.0443 | 0 | 0.36254 | 1.5811 | 3.988 | 0 | 9999 | 2.0443 | 0.096543 | 0.3722 | 1.5811 | 4.0942 | 0 | 9999 | 2.0443 | 0.096543 | 0.3722 | 1.5811 | 4.0942 | 0 | -55.7478 | 9999 | 0 | 0 | 0 | 0 | 0 | 2.0443 | 0 | 0.096543 | 0 | 0 | 0 | 1.5811 | 0 | 0 | 0.3722 | 0 |  | 0 | 0 | 4.0942 | 0 | 9999 | -55.7478 | 0.022375 | 0 | 0.022375 | 0.0010983 | 0 | 0.0010983 |  | 0 | FLAT | 0 | 0 | 0 | 0 | 0 | 0 | 0 | 9999 | 9999
Commercial Showerhead Replacement_1_75gpm_Commercial - Employee Shower_ Any Water Heating_Mail-by-Request | Embedded Water Energy | 10 | 2.7053 | 0 | 0 | 0 | 0 | FLAT | 1 | 0.64 | 2.9505 | 0.00021556 | 0.00033682 | 0 | 0 | 0 | 0 | 0 | 0 | 0 | (na) | (na) | (na) | (na) | 0 | 0 | 0 | 0 | 0 | 0 | 0 | 0 | 0 | 0 | 0 | 0 | 0 | 2.0443 | 0 | 0.36254 | 1.5811 | 3.988 | 0 | 9999 | 2.0443 | 0.096543 | 0.3722 | 1.5811 | 4.0942 | 0 | 9999 | 2.0443 | 0.096543 | 0.3722 | 1.5811 | 4.0942 | 0 | -55.7478 | 9999 | 0 | 0 | 0 | 0 | 0 | 2.0443 | 0 | 0.096543 | 0 | 0 | 0 | 1.5811 | 0 | 0 | 0.3722 | 0 |  | 0 | 0 | 4.0942 | 0 | 9999 | -55.7478 | 0.022375 | 0 | 0.022375 | 0.0010983 | 0 | 0.0010983 |  | 0 | FLAT | 0 | 0 | 0 | 0 | 0 | 0 | 0 | 9999 | 9999
Commercial Showerhead Replacement_1_50gpm_Commercial - Employee Shower_ Electric Water Heating_Mail-by-Request | Embedded Water Energy | 10 | 4.2082 | 0 | 0 | 0 | 0 | FLAT | 1 | 0.64 | 4.5897 | 0.00033532 | 0.00052394 | 0 | 0 | 0 | 0 | 0 | 0 | 0 | (na) | (na) | (na) | (na) | 0 | 0 | 0 | 0 | 0 | 0 | 0 | 0 | 0 | 0 | 0 | 0 | 0 | 3.18 | 0 | 0.56395 | 2.4595 | 6.2035 | 0 | 9999 | 3.18 | 0.15018 | 0.57897 | 2.4595 | 6.3687 | 0 | 9999 | 3.18 | 0.15018 | 0.57897 | 2.4595 | 6.3687 | 0 | -55.7478 | 9999 | 0 | 0 | 0 | 0 | 0 | 3.18 | 0 | 0.15018 | 0 | 0 | 0 | 2.4595 | 0 | 0 | 0.57897 | 0 |  | 0 | 0 | 6.3687 | 0 | 9999 | -55.7478 | 0.034805 | 0 | 0.034805 | 0.0017085 | 0 | 0.0017085 |  | 0 | FLAT | 0 | 0 | 0 | 0 | 0 | 0 | 0 | 9999 | 9999
Commercial Showerhead Replacement_1_50gpm_Commercial - Employee Shower_ Gas Water Heating_Mail-by-Request | Embedded Water Energy | 10 | 4.2082 | 0 | 0 | 0 | 0 | FLAT | 1 | 0.64 | 4.5897 | 0.00033532 | 0.00052394 | 0 | 0 | 0 | 0 | 0 | 0 | 0 | (na) | (na) | (na) | (na) | 0 | 0 | 0 | 0 | 0 | 0 | 0 | 0 | 0 | 0 | 0 | 0 | 0 | 3.18 | 0 | 0.56395 | 2.4595 | 6.2035 | 0 | 9999 | 3.18 | 0.15018 | 0.57897 | 2.4595 | 6.3687 | 0 | 9999 | 3.18 | 0.15018 | 0.57897 | 2.4595 | 6.3687 | 0 | -55.7478 | 9999 | 0 | 0 | 0 | 0 | 0 | 3.18 | 0 | 0.15018 | 0 | 0 | 0 | 2.4595 | 0 | 0 | 0.57897 | 0 |  | 0 | 0 | 6.3687 | 0 | 9999 | -55.7478 | 0.034805 | 0 | 0.034805 | 0.0017085 | 0 | 0.0017085 |  | 0 | FLAT | 0 | 0 | 0 | 0 | 0 | 0 | 0 | 9999 | 9999
Commercial Showerhead Replacement_1_50gpm_Commercial - Employee Shower_ Any Water Heating_Mail-by-Request | Embedded Water Energy | 10 | 4.2082 | 0 | 0 | 0 | 0 | FLAT | 1 | 0.64 | 4.5897 | 0.00033532 | 0.00052394 | 0 | 0 | 0 | 0 | 0 | 0 | 0 | (na) | (na) | (na) | (na) | 0 | 0 | 0 | 0 | 0 | 0 | 0 | 0 | 0 | 0 | 0 | 0 | 0 | 3.18 | 0 | 0.56395 | 2.4595 | 6.2035 | 0 | 9999 | 3.18 | 0.15018 | 0.57897 | 2.4595 | 6.3687 | 0 | 9999 | 3.18 | 0.15018 | 0.57897 | 2.4595 | 6.3687 | 0 | -55.7478 | 9999 | 0 | 0 | 0 | 0 | 0 | 3.18 | 0 | 0.15018 | 0 | 0 | 0 | 2.4595 | 0 | 0 | 0.57897 | 0 |  | 0 | 0 | 6.3687 | 0 | 9999 | -55.7478 | 0.034805 | 0 | 0.034805 | 0.0017085 | 0 | 0.0017085 |  | 0 | FLAT | 0 | 0 | 0 | 0 | 0 | 0 | 0 | 9999 | 9999
Commercial Showerhead Replacement_2_00gpm_School_ Electric Water Heating_Retail | Embedded Water Energy | 10 | 3.4828 | 0 | 0 | 0 | 0 | FLAT | 1 | 0.64 | 3.7986 | 0.00027752 | 0.00043362 | 0 | 0 | 0 | 0 | 0 | 0 | 0 | (na) | (na) | (na) | (na) | 0 | 0 | 0 | 0 | 0 | 0 | 0 | 0 | 0 | 0 | 0 | 0 | 0 | 2.6319 | 0 | 0.46674 | 2.0356 | 5.1341 | 0 | 9999 | 2.6319 | 0.12429 | 0.47917 | 2.0356 | 5.2709 | 0 | 9999 | 2.6319 | 0.12429 | 0.47917 | 2.0356 | 5.2709 | 0 | -55.7478 | 9999 | 0 | 0 | 0 | 0 | 0 | 2.6319 | 0 | 0.12429 | 0 | 0 | 0 | 2.0356 | 0 | 0 | 0.47917 | 0 |  | 0 | 0 | 5.2709 | 0 | 9999 | -55.7478 | 0.028805 | 0 | 0.028805 | 0.001414 | 0 | 0.001414 |  | 0 | FLAT | 0 | 0 | 0 | 0 | 0 | 0 | 0 | 9999 | 9999
Commercial Showerhead Replacement_2_00gpm_School_ Gas Water Heating_Retail | Embedded Water Energy | 10 | 3.4828 | 0 | 0 | 0 | 0 | FLAT | 1 | 0.64 | 3.7986 | 0.00027752 | 0.00043362 | 0 | 0 | 0 | 0 | 0 | 0 | 0 | (na) | (na) | (na) | (na) | 0 | 0 | 0 | 0 | 0 | 0 | 0 | 0 | 0 | 0 | 0 | 0 | 0 | 2.6319 | 0 | 0.46674 | 2.0356 | 5.1341 | 0 | 9999 | 2.6319 | 0.12429 | 0.47917 | 2.0356 | 5.2709 | 0 | 9999 | 2.6319 | 0.12429 | 0.47917 | 2.0356 | 5.2709 | 0 | -55.7478 | 9999 | 0 | 0 | 0 | 0 | 0 | 2.6319 | 0 | 0.12429 | 0 | 0 | 0 | 2.0356 | 0 | 0 | 0.47917 | 0 |  | 0 | 0 | 5.2709 | 0 | 9999 | -55.7478 | 0.028805 | 0 | 0.028805 | 0.001414 | 0 | 0.001414 |  | 0 | FLAT | 0 | 0 | 0 | 0 | 0 | 0 | 0 | 9999 | 9999
Commercial Showerhead Replacement_2_00gpm_School_ Any Water Heating_Retail | Embedded Water Energy | 10 | 3.4828 | 0 | 0 | 0 | 0 | FLAT | 1 | 0.64 | 3.7986 | 0.00027752 | 0.00043362 | 0 | 0 | 0 | 0 | 0 | 0 | 0 | (na) | (na) | (na) | (na) | 0 | 0 | 0 | 0 | 0 | 0 | 0 | 0 | 0 | 0 | 0 | 0 | 0 | 2.6319 | 0 | 0.46674 | 2.0356 | 5.1341 | 0 | 9999 | 2.6319 | 0.12429 | 0.47917 | 2.0356 | 5.2709 | 0 | 9999 | 2.6319 | 0.12429 | 0.47917 | 2.0356 | 5.2709 | 0 | -55.7478 | 9999 | 0 | 0 | 0 | 0 | 0 | 2.6319 | 0 | 0.12429 | 0 | 0 | 0 | 2.0356 | 0 | 0 | 0.47917 | 0 |  | 0 | 0 | 5.2709 | 0 | 9999 | -55.7478 | 0.028805 | 0 | 0.028805 | 0.001414 | 0 | 0.001414 |  | 0 | FLAT | 0 | 0 | 0 | 0 | 0 | 0 | 0 | 9999 | 9999
Commercial Showerhead Replacement_1_75gpm_School_ Electric Water Heating_Retail | Embedded Water Energy | 10 | 3.6733 | 0 | 0 | 0 | 0 | FLAT | 1 | 0.64 | 4.0063 | 0.0002927 | 0.00045734 | 0 | 0 | 0 | 0 | 0 | 0 | 0 | (na) | (na) | (na) | (na) | 0 | 0 | 0 | 0 | 0 | 0 | 0 | 0 | 0 | 0 | 0 | 0 | 0 | 2.7758 | 0 | 0.49227 | 2.1469 | 5.4149 | 0 | 9999 | 2.7758 | 0.13109 | 0.50537 | 2.1469 | 5.5591 | 0 | 9999 | 2.7758 | 0.13109 | 0.50537 | 2.1469 | 5.5591 | 0 | -55.7478 | 9999 | 0 | 0 | 0 | 0 | 0 | 2.7758 | 0 | 0.13109 | 0 | 0 | 0 | 2.1469 | 0 | 0 | 0.50537 | 0 |  | 0 | 0 | 5.5591 | 0 | 9999 | -55.7478 | 0.030381 | 0 | 0.030381 | 0.0014913 | 0 | 0.0014913 |  | 0 | FLAT | 0 | 0 | 0 | 0 | 0 | 0 | 0 | 9999 | 9999
Commercial Showerhead Replacement_1_75gpm_School_ Gas Water Heating_Retail | Embedded Water Energy | 10 | 3.6733 | 0 | 0 | 0 | 0 | FLAT | 1 | 0.64 | 4.0063 | 0.0002927 | 0.00045734 | 0 | 0 | 0 | 0 | 0 | 0 | 0 | (na) | (na) | (na) | (na) | 0 | 0 | 0 | 0 | 0 | 0 | 0 | 0 | 0 | 0 | 0 | 0 | 0 | 2.7758 | 0 | 0.49227 | 2.1469 | 5.4149 | 0 | 9999 | 2.7758 | 0.13109 | 0.50537 | 2.1469 | 5.5591 | 0 | 9999 | 2.7758 | 0.13109 | 0.50537 | 2.1469 | 5.5591 | 0 | -55.7478 | 9999 | 0 | 0 | 0 | 0 | 0 | 2.7758 | 0 | 0.13109 | 0 | 0 | 0 | 2.1469 | 0 | 0 | 0.50537 | 0 |  | 0 | 0 | 5.5591 | 0 | 9999 | -55.7478 | 0.030381 | 0 | 0.030381 | 0.0014913 | 0 | 0.0014913 |  | 0 | FLAT | 0 | 0 | 0 | 0 | 0 | 0 | 0 | 9999 | 9999
Commercial Showerhead Replacement_1_75gpm_School_ Any Water Heating_Retail | Embedded Water Energy | 10 | 3.6733 | 0 | 0 | 0 | 0 | FLAT | 1 | 0.64 | 4.0063 | 0.0002927 | 0.00045734 | 0 | 0 | 0 | 0 | 0 | 0 | 0 | (na) | (na) | (na) | (na) | 0 | 0 | 0 | 0 | 0 | 0 | 0 | 0 | 0 | 0 | 0 | 0 | 0 | 2.7758 | 0 | 0.49227 | 2.1469 | 5.4149 | 0 | 9999 | 2.7758 | 0.13109 | 0.50537 | 2.1469 | 5.5591 | 0 | 9999 | 2.7758 | 0.13109 | 0.50537 | 2.1469 | 5.5591 | 0 | -55.7478 | 9999 | 0 | 0 | 0 | 0 | 0 | 2.7758 | 0 | 0.13109 | 0 | 0 | 0 | 2.1469 | 0 | 0 | 0.50537 | 0 |  | 0 | 0 | 5.5591 | 0 | 9999 | -55.7478 | 0.030381 | 0 | 0.030381 | 0.0014913 | 0 | 0.0014913 |  | 0 | FLAT | 0 | 0 | 0 | 0 | 0 | 0 | 0 | 9999 | 9999
Commercial Showerhead Replacement_1_50gpm_School_ Electric Water Heating_Retail | Embedded Water Energy | 10 | 5.333 | 0 | 0 | 0 | 0 | FLAT | 1 | 0.64 | 5.8165 | 0.00042495 | 0.00066399 | 0 | 0 | 0 | 0 | 0 | 0 | 0 | (na) | (na) | (na) | (na) | 0 | 0 | 0 | 0 | 0 | 0 | 0 | 0 | 0 | 0 | 0 | 0 | 0 | 4.03 | 0 | 0.7147 | 3.1169 | 7.8617 | 0 | 9999 | 4.03 | 0.19032 | 0.73373 | 3.1169 | 8.071 | 0 | 9999 | 4.03 | 0.19032 | 0.73373 | 3.1169 | 8.071 | 0 | -55.7478 | 9999 | 0 | 0 | 0 | 0 | 0 | 4.03 | 0 | 0.19032 | 0 | 0 | 0 | 3.1169 | 0 | 0 | 0.73373 | 0 |  | 0 | 0 | 8.071 | 0 | 9999 | -55.7478 | 0.044108 | 0 | 0.044108 | 0.0021651 | 0 | 0.0021651 |  | 0 | FLAT | 0 | 0 | 0 | 0 | 0 | 0 | 0 | 9999 | 9999
Commercial Showerhead Replacement_1_50gpm_School_ Gas Water Heating_Retail | Embedded Water Energy | 10 | 5.333 | 0 | 0 | 0 | 0 | FLAT | 1 | 0.64 | 5.8165 | 0.00042495 | 0.00066399 | 0 | 0 | 0 | 0 | 0 | 0 | 0 | (na) | (na) | (na) | (na) | 0 | 0 | 0 | 0 | 0 | 0 | 0 | 0 | 0 | 0 | 0 | 0 | 0 | 4.03 | 0 | 0.7147 | 3.1169 | 7.8617 | 0 | 9999 | 4.03 | 0.19032 | 0.73373 | 3.1169 | 8.071 | 0 | 9999 | 4.03 | 0.19032 | 0.73373 | 3.1169 | 8.071 | 0 | -55.7478 | 9999 | 0 | 0 | 0 | 0 | 0 | 4.03 | 0 | 0.19032 | 0 | 0 | 0 | 3.1169 | 0 | 0 | 0.73373 | 0 |  | 0 | 0 | 8.071 | 0 | 9999 | -55.7478 | 0.044108 | 0 | 0.044108 | 0.0021651 | 0 | 0.0021651 |  | 0 | FLAT | 0 | 0 | 0 | 0 | 0 | 0 | 0 | 9999 | 9999
Commercial Showerhead Replacement_1_50gpm_School_ Any Water Heating_Retail | Embedded Water Energy | 10 | 5.333 | 0 | 0 | 0 | 0 | FLAT | 1 | 0.64 | 5.8165 | 0.00042495 | 0.00066399 | 0 | 0 | 0 | 0 | 0 | 0 | 0 | (na) | (na) | (na) | (na) | 0 | 0 | 0 | 0 | 0 | 0 | 0 | 0 | 0 | 0 | 0 | 0 | 0 | 4.03 | 0 | 0.7147 | 3.1169 | 7.8617 | 0 | 9999 | 4.03 | 0.19032 | 0.73373 | 3.1169 | 8.071 | 0 | 9999 | 4.03 | 0.19032 | 0.73373 | 3.1169 | 8.071 | 0 | -55.7478 | 9999 | 0 | 0 | 0 | 0 | 0 | 4.03 | 0 | 0.19032 | 0 | 0 | 0 | 3.1169 | 0 | 0 | 0.73373 | 0 |  | 0 | 0 | 8.071 | 0 | 9999 | -55.7478 | 0.044108 | 0 | 0.044108 | 0.0021651 | 0 | 0.0021651 |  | 0 | FLAT | 0 | 0 | 0 | 0 | 0 | 0 | 0 | 9999 | 9999
Commercial Showerhead Replacement_2_00gpm_School_ Electric Water Heating_Direct Install | Embedded Water Energy | 10 | 3.9181 | 0 | 0 | 0 | 0 | FLAT | 1 | 0.64 | 4.2734 | 0.00031221 | 0.00048783 | 0 | 0 | 0 | 0 | 0 | 0 | 0 | (na) | (na) | (na) | (na) | 0 | 0 | 0 | 0 | 0 | 0 | 0 | 0 | 0 | 0 | 0 | 0 | 0 | 2.9608 | 0 | 0.52508 | 2.29 | 5.7759 | 0 | 9999 | 2.9608 | 0.13983 | 0.53907 | 2.29 | 5.9297 | 0 | 9999 | 2.9608 | 0.13983 | 0.53907 | 2.29 | 5.9297 | 0 | -55.7478 | 9999 | 0 | 0 | 0 | 0 | 0 | 2.9608 | 0 | 0.13983 | 0 | 0 | 0 | 2.29 | 0 | 0 | 0.53907 | 0 |  | 0 | 0 | 5.9297 | 0 | 9999 | -55.7478 | 0.032406 | 0 | 0.032406 | 0.0015907 | 0 | 0.0015907 |  | 0 | FLAT | 0 | 0 | 0 | 0 | 0 | 0 | 0 | 9999 | 9999
Commercial Showerhead Replacement_2_00gpm_School_ Gas Water Heating_Direct Install | Embedded Water Energy | 10 | 3.9181 | 0 | 0 | 0 | 0 | FLAT | 1 | 0.64 | 4.2734 | 0.00031221 | 0.00048783 | 0 | 0 | 0 | 0 | 0 | 0 | 0 | (na) | (na) | (na) | (na) | 0 | 0 | 0 | 0 | 0 | 0 | 0 | 0 | 0 | 0 | 0 | 0 | 0 | 2.9608 | 0 | 0.52508 | 2.29 | 5.7759 | 0 | 9999 | 2.9608 | 0.13983 | 0.53907 | 2.29 | 5.9297 | 0 | 9999 | 2.9608 | 0.13983 | 0.53907 | 2.29 | 5.9297 | 0 | -55.7478 | 9999 | 0 | 0 | 0 | 0 | 0 | 2.9608 | 0 | 0.13983 | 0 | 0 | 0 | 2.29 | 0 | 0 | 0.53907 | 0 |  | 0 | 0 | 5.9297 | 0 | 9999 | -55.7478 | 0.032406 | 0 | 0.032406 | 0.0015907 | 0 | 0.0015907 |  | 0 | FLAT | 0 | 0 | 0 | 0 | 0 | 0 | 0 | 9999 | 9999
Commercial Showerhead Replacement_2_00gpm_School_ Any Water Heating_Direct Install | Embedded Water Energy | 10 | 3.9181 | 0 | 0 | 0 | 0 | FLAT | 1 | 0.64 | 4.2734 | 0.00031221 | 0.00048783 | 0 | 0 | 0 | 0 | 0 | 0 | 0 | (na) | (na) | (na) | (na) | 0 | 0 | 0 | 0 | 0 | 0 | 0 | 0 | 0 | 0 | 0 | 0 | 0 | 2.9608 | 0 | 0.52508 | 2.29 | 5.7759 | 0 | 9999 | 2.9608 | 0.13983 | 0.53907 | 2.29 | 5.9297 | 0 | 9999 | 2.9608 | 0.13983 | 0.53907 | 2.29 | 5.9297 | 0 | -55.7478 | 9999 | 0 | 0 | 0 | 0 | 0 | 2.9608 | 0 | 0.13983 | 0 | 0 | 0 | 2.29 | 0 | 0 | 0.53907 | 0 |  | 0 | 0 | 5.9297 | 0 | 9999 | -55.7478 | 0.032406 | 0 | 0.032406 | 0.0015907 | 0 | 0.0015907 |  | 0 | FLAT | 0 | 0 | 0 | 0 | 0 | 0 | 0 | 9999 | 9999
Commercial Showerhead Replacement_1_75gpm_School_ Electric Water Heating_Direct Install | Embedded Water Energy | 10 | 4.4079 | 0 | 0 | 0 | 0 | FLAT | 1 | 0.64 | 4.8075 | 0.00035124 | 0.00054881 | 0 | 0 | 0 | 0 | 0 | 0 | 0 | (na) | (na) | (na) | (na) | 0 | 0 | 0 | 0 | 0 | 0 | 0 | 0 | 0 | 0 | 0 | 0 | 0 | 3.3309 | 0 | 0.59072 | 2.5762 | 6.4979 | 0 | 9999 | 3.3309 | 0.1573 | 0.60645 | 2.5762 | 6.6709 | 0 | 9999 | 3.3309 | 0.1573 | 0.60645 | 2.5762 | 6.6709 | 0 | -55.7478 | 9999 | 0 | 0 | 0 | 0 | 0 | 3.3309 | 0 | 0.1573 | 0 | 0 | 0 | 2.5762 | 0 | 0 | 0.60645 | 0 |  | 0 | 0 | 6.6709 | 0 | 9999 | -55.7478 | 0.036457 | 0 | 0.036457 | 0.0017895 | 0 | 0.0017895 |  | 0 | FLAT | 0 | 0 | 0 | 0 | 0 | 0 | 0 | 9999 | 9999
Commercial Showerhead Replacement_1_75gpm_School_ Gas Water Heating_Direct Install | Embedded Water Energy | 10 | 4.4079 | 0 | 0 | 0 | 0 | FLAT | 1 | 0.64 | 4.8075 | 0.00035124 | 0.00054881 | 0 | 0 | 0 | 0 | 0 | 0 | 0 | (na) | (na) | (na) | (na) | 0 | 0 | 0 | 0 | 0 | 0 | 0 | 0 | 0 | 0 | 0 | 0 | 0 | 3.3309 | 0 | 0.59072 | 2.5762 | 6.4979 | 0 | 9999 | 3.3309 | 0.1573 | 0.60645 | 2.5762 | 6.6709 | 0 | 9999 | 3.3309 | 0.1573 | 0.60645 | 2.5762 | 6.6709 | 0 | -55.7478 | 9999 | 0 | 0 | 0 | 0 | 0 | 3.3309 | 0 | 0.1573 | 0 | 0 | 0 | 2.5762 | 0 | 0 | 0.60645 | 0 |  | 0 | 0 | 6.6709 | 0 | 9999 | -55.7478 | 0.036457 | 0 | 0.036457 | 0.0017895 | 0 | 0.0017895 |  | 0 | FLAT | 0 | 0 | 0 | 0 | 0 | 0 | 0 | 9999 | 9999
Commercial Showerhead Replacement_1_75gpm_School_ Any Water Heating_Direct Install | Embedded Water Energy | 10 | 4.4079 | 0 | 0 | 0 | 0 | FLAT | 1 | 0.64 | 4.8075 | 0.00035124 | 0.00054881 | 0 | 0 | 0 | 0 | 0 | 0 | 0 | (na) | (na) | (na) | (na) | 0 | 0 | 0 | 0 | 0 | 0 | 0 | 0 | 0 | 0 | 0 | 0 | 0 | 3.3309 | 0 | 0.59072 | 2.5762 | 6.4979 | 0 | 9999 | 3.3309 | 0.1573 | 0.60645 | 2.5762 | 6.6709 | 0 | 9999 | 3.3309 | 0.1573 | 0.60645 | 2.5762 | 6.6709 | 0 | -55.7478 | 9999 | 0 | 0 | 0 | 0 | 0 | 3.3309 | 0 | 0.1573 | 0 | 0 | 0 | 2.5762 | 0 | 0 | 0.60645 | 0 |  | 0 | 0 | 6.6709 | 0 | 9999 | -55.7478 | 0.036457 | 0 | 0.036457 | 0.0017895 | 0 | 0.0017895 |  | 0 | FLAT | 0 | 0 | 0 | 0 | 0 | 0 | 0 | 9999 | 9999
Commercial Showerhead Replacement_1_50gpm_School_ Electric Water Heating_Direct Install | Embedded Water Energy | 10 | 6.8568 | 0 | 0 | 0 | 0 | FLAT | 1 | 0.64 | 7.4784 | 0.00054637 | 0.0008537 | 0 | 0 | 0 | 0 | 0 | 0 | 0 | (na) | (na) | (na) | (na) | 0 | 0 | 0 | 0 | 0 | 0 | 0 | 0 | 0 | 0 | 0 | 0 | 0 | 5.1815 | 0 | 0.9189 | 4.0075 | 10.1078 | 0 | 9999 | 5.1815 | 0.2447 | 0.94336 | 4.0075 | 10.377 | 0 | 9999 | 5.1815 | 0.2447 | 0.94336 | 4.0075 | 10.377 | 0 | -55.7478 | 9999 | 0 | 0 | 0 | 0 | 0 | 5.1815 | 0 | 0.2447 | 0 | 0 | 0 | 4.0075 | 0 | 0 | 0.94336 | 0 |  | 0 | 0 | 10.377 | 0 | 9999 | -55.7478 | 0.056711 | 0 | 0.056711 | 0.0027837 | 0 | 0.0027837 |  | 0 | FLAT | 0 | 0 | 0 | 0 | 0 | 0 | 0 | 9999 | 9999
Commercial Showerhead Replacement_1_50gpm_School_ Gas Water Heating_Direct Install | Embedded Water Energy | 10 | 6.8568 | 0 | 0 | 0 | 0 | FLAT | 1 | 0.64 | 7.4784 | 0.00054637 | 0.0008537 | 0 | 0 | 0 | 0 | 0 | 0 | 0 | (na) | (na) | (na) | (na) | 0 | 0 | 0 | 0 | 0 | 0 | 0 | 0 | 0 | 0 | 0 | 0 | 0 | 5.1815 | 0 | 0.9189 | 4.0075 | 10.1078 | 0 | 9999 | 5.1815 | 0.2447 | 0.94336 | 4.0075 | 10.377 | 0 | 9999 | 5.1815 | 0.2447 | 0.94336 | 4.0075 | 10.377 | 0 | -55.7478 | 9999 | 0 | 0 | 0 | 0 | 0 | 5.1815 | 0 | 0.2447 | 0 | 0 | 0 | 4.0075 | 0 | 0 | 0.94336 | 0 |  | 0 | 0 | 10.377 | 0 | 9999 | -55.7478 | 0.056711 | 0 | 0.056711 | 0.0027837 | 0 | 0.0027837 |  | 0 | FLAT | 0 | 0 | 0 | 0 | 0 | 0 | 0 | 9999 | 9999
Commercial Showerhead Replacement_1_50gpm_School_ Any Water Heating_Direct Install | Embedded Water Energy | 10 | 6.8568 | 0 | 0 | 0 | 0 | FLAT | 1 | 0.64 | 7.4784 | 0.00054637 | 0.0008537 | 0 | 0 | 0 | 0 | 0 | 0 | 0 | (na) | (na) | (na) | (na) | 0 | 0 | 0 | 0 | 0 | 0 | 0 | 0 | 0 | 0 | 0 | 0 | 0 | 5.1815 | 0 | 0.9189 | 4.0075 | 10.1078 | 0 | 9999 | 5.1815 | 0.2447 | 0.94336 | 4.0075 | 10.377 | 0 | 9999 | 5.1815 | 0.2447 | 0.94336 | 4.0075 | 10.377 | 0 | -55.7478 | 9999 | 0 | 0 | 0 | 0 | 0 | 5.1815 | 0 | 0.2447 | 0 | 0 | 0 | 4.0075 | 0 | 0 | 0.94336 | 0 |  | 0 | 0 | 10.377 | 0 | 9999 | -55.7478 | 0.056711 | 0 | 0.056711 | 0.0027837 | 0 | 0.0027837 |  | 0 | FLAT | 0 | 0 | 0 | 0 | 0 | 0 | 0 | 9999 | 9999
Commercial Showerhead Replacement_2_00gpm_School_ Electric Water Heating_Mail-by-Request | Embedded Water Energy | 10 | 2.6121 | 0 | 0 | 0 | 0 | FLAT | 1 | 0.64 | 2.8489 | 0.00020814 | 0.00032522 | 0 | 0 | 0 | 0 | 0 | 0 | 0 | (na) | (na) | (na) | (na) | 0 | 0 | 0 | 0 | 0 | 0 | 0 | 0 | 0 | 0 | 0 | 0 | 0 | 1.9739 | 0 | 0.35006 | 1.5267 | 3.8506 | 0 | 9999 | 1.9739 | 0.093218 | 0.35938 | 1.5267 | 3.9531 | 0 | 9999 | 1.9739 | 0.093218 | 0.35938 | 1.5267 | 3.9531 | 0 | -55.7478 | 9999 | 0 | 0 | 0 | 0 | 0 | 1.9739 | 0 | 0.093218 | 0 | 0 | 0 | 1.5267 | 0 | 0 | 0.35938 | 0 |  | 0 | 0 | 3.9531 | 0 | 9999 | -55.7478 | 0.021604 | 0 | 0.021604 | 0.0010605 | 0 | 0.0010605 |  | 0 | FLAT | 0 | 0 | 0 | 0 | 0 | 0 | 0 | 9999 | 9999
Commercial Showerhead Replacement_2_00gpm_School_ Gas Water Heating_Mail-by-Request | Embedded Water Energy | 10 | 2.6121 | 0 | 0 | 0 | 0 | FLAT | 1 | 0.64 | 2.8489 | 0.00020814 | 0.00032522 | 0 | 0 | 0 | 0 | 0 | 0 | 0 | (na) | (na) | (na) | (na) | 0 | 0 | 0 | 0 | 0 | 0 | 0 | 0 | 0 | 0 | 0 | 0 | 0 | 1.9739 | 0 | 0.35006 | 1.5267 | 3.8506 | 0 | 9999 | 1.9739 | 0.093218 | 0.35938 | 1.5267 | 3.9531 | 0 | 9999 | 1.9739 | 0.093218 | 0.35938 | 1.5267 | 3.9531 | 0 | -55.7478 | 9999 | 0 | 0 | 0 | 0 | 0 | 1.9739 | 0 | 0.093218 | 0 | 0 | 0 | 1.5267 | 0 | 0 | 0.35938 | 0 |  | 0 | 0 | 3.9531 | 0 | 9999 | -55.7478 | 0.021604 | 0 | 0.021604 | 0.0010605 | 0 | 0.0010605 |  | 0 | FLAT | 0 | 0 | 0 | 0 | 0 | 0 | 0 | 9999 | 9999
Commercial Showerhead Replacement_2_00gpm_School_ Any Water Heating_Mail-by-Request | Embedded Water Energy | 10 | 2.6121 | 0 | 0 | 0 | 0 | FLAT | 1 | 0.64 | 2.8489 | 0.00020814 | 0.00032522 | 0 | 0 | 0 | 0 | 0 | 0 | 0 | (na) | (na) | (na) | (na) | 0 | 0 | 0 | 0 | 0 | 0 | 0 | 0 | 0 | 0 | 0 | 0 | 0 | 1.9739 | 0 | 0.35006 | 1.5267 | 3.8506 | 0 | 9999 | 1.9739 | 0.093218 | 0.35938 | 1.5267 | 3.9531 | 0 | 9999 | 1.9739 | 0.093218 | 0.35938 | 1.5267 | 3.9531 | 0 | -55.7478 | 9999 | 0 | 0 | 0 | 0 | 0 | 1.9739 | 0 | 0.093218 | 0 | 0 | 0 | 1.5267 | 0 | 0 | 0.35938 | 0 |  | 0 | 0 | 3.9531 | 0 | 9999 | -55.7478 | 0.021604 | 0 | 0.021604 | 0.0010605 | 0 | 0.0010605 |  | 0 | FLAT | 0 | 0 | 0 | 0 | 0 | 0 | 0 | 9999 | 9999
Commercial Showerhead Replacement_1_75gpm_School_ Electric Water Heating_Mail-by-Request | Embedded Water Energy | 10 | 2.9386 | 0 | 0 | 0 | 0 | FLAT | 1 | 0.64 | 3.205 | 0.00023416 | 0.00036587 | 0 | 0 | 0 | 0 | 0 | 0 | 0 | (na) | (na) | (na) | (na) | 0 | 0 | 0 | 0 | 0 | 0 | 0 | 0 | 0 | 0 | 0 | 0 | 0 | 2.2206 | 0 | 0.39381 | 1.7175 | 4.3319 | 0 | 9999 | 2.2206 | 0.10487 | 0.4043 | 1.7175 | 4.4473 | 0 | 9999 | 2.2206 | 0.10487 | 0.4043 | 1.7175 | 4.4473 | 0 | -55.7478 | 9999 | 0 | 0 | 0 | 0 | 0 | 2.2206 | 0 | 0.10487 | 0 | 0 | 0 | 1.7175 | 0 | 0 | 0.4043 | 0 |  | 0 | 0 | 4.4473 | 0 | 9999 | -55.7478 | 0.024305 | 0 | 0.024305 | 0.001193 | 0 | 0.001193 |  | 0 | FLAT | 0 | 0 | 0 | 0 | 0 | 0 | 0 | 9999 | 9999
Commercial Showerhead Replacement_1_75gpm_School_ Gas Water Heating_Mail-by-Request | Embedded Water Energy | 10 | 2.9386 | 0 | 0 | 0 | 0 | FLAT | 1 | 0.64 | 3.205 | 0.00023416 | 0.00036587 | 0 | 0 | 0 | 0 | 0 | 0 | 0 | (na) | (na) | (na) | (na) | 0 | 0 | 0 | 0 | 0 | 0 | 0 | 0 | 0 | 0 | 0 | 0 | 0 | 2.2206 | 0 | 0.39381 | 1.7175 | 4.3319 | 0 | 9999 | 2.2206 | 0.10487 | 0.4043 | 1.7175 | 4.4473 | 0 | 9999 | 2.2206 | 0.10487 | 0.4043 | 1.7175 | 4.4473 | 0 | -55.7478 | 9999 | 0 | 0 | 0 | 0 | 0 | 2.2206 | 0 | 0.10487 | 0 | 0 | 0 | 1.7175 | 0 | 0 | 0.4043 | 0 |  | 0 | 0 | 4.4473 | 0 | 9999 | -55.7478 | 0.024305 | 0 | 0.024305 | 0.001193 | 0 | 0.001193 |  | 0 | FLAT | 0 | 0 | 0 | 0 | 0 | 0 | 0 | 9999 | 9999
Commercial Showerhead Replacement_1_75gpm_School_ Any Water Heating_Mail-by-Request | Embedded Water Energy | 10 | 2.9386 | 0 | 0 | 0 | 0 | FLAT | 1 | 0.64 | 3.205 | 0.00023416 | 0.00036587 | 0 | 0 | 0 | 0 | 0 | 0 | 0 | (na) | (na) | (na) | (na) | 0 | 0 | 0 | 0 | 0 | 0 | 0 | 0 | 0 | 0 | 0 | 0 | 0 | 2.2206 | 0 | 0.39381 | 1.7175 | 4.3319 | 0 | 9999 | 2.2206 | 0.10487 | 0.4043 | 1.7175 | 4.4473 | 0 | 9999 | 2.2206 | 0.10487 | 0.4043 | 1.7175 | 4.4473 | 0 | -55.7478 | 9999 | 0 | 0 | 0 | 0 | 0 | 2.2206 | 0 | 0.10487 | 0 | 0 | 0 | 1.7175 | 0 | 0 | 0.4043 | 0 |  | 0 | 0 | 4.4473 | 0 | 9999 | -55.7478 | 0.024305 | 0 | 0.024305 | 0.001193 | 0 | 0.001193 |  | 0 | FLAT | 0 | 0 | 0 | 0 | 0 | 0 | 0 | 9999 | 9999
Commercial Showerhead Replacement_1_50gpm_School_ Electric Water Heating_Mail-by-Request | Embedded Water Energy | 10 | 4.5712 | 0 | 0 | 0 | 0 | FLAT | 1 | 0.64 | 4.9856 | 0.00036424 | 0.00056913 | 0 | 0 | 0 | 0 | 0 | 0 | 0 | (na) | (na) | (na) | (na) | 0 | 0 | 0 | 0 | 0 | 0 | 0 | 0 | 0 | 0 | 0 | 0 | 0 | 3.4543 | 0 | 0.6126 | 2.6717 | 6.7386 | 0 | 9999 | 3.4543 | 0.16313 | 0.62891 | 2.6717 | 6.918 | 0 | 9999 | 3.4543 | 0.16313 | 0.62891 | 2.6717 | 6.918 | 0 | -55.7478 | 9999 | 0 | 0 | 0 | 0 | 0 | 3.4543 | 0 | 0.16313 | 0 | 0 | 0 | 2.6717 | 0 | 0 | 0.62891 | 0 |  | 0 | 0 | 6.918 | 0 | 9999 | -55.7478 | 0.037807 | 0 | 0.037807 | 0.0018558 | 0 | 0.0018558 |  | 0 | FLAT | 0 | 0 | 0 | 0 | 0 | 0 | 0 | 9999 | 9999
Commercial Showerhead Replacement_1_50gpm_School_ Gas Water Heating_Mail-by-Request | Embedded Water Energy | 10 | 4.5712 | 0 | 0 | 0 | 0 | FLAT | 1 | 0.64 | 4.9856 | 0.00036424 | 0.00056913 | 0 | 0 | 0 | 0 | 0 | 0 | 0 | (na) | (na) | (na) | (na) | 0 | 0 | 0 | 0 | 0 | 0 | 0 | 0 | 0 | 0 | 0 | 0 | 0 | 3.4543 | 0 | 0.6126 | 2.6717 | 6.7386 | 0 | 9999 | 3.4543 | 0.16313 | 0.62891 | 2.6717 | 6.918 | 0 | 9999 | 3.4543 | 0.16313 | 0.62891 | 2.6717 | 6.918 | 0 | -55.7478 | 9999 | 0 | 0 | 0 | 0 | 0 | 3.4543 | 0 | 0.16313 | 0 | 0 | 0 | 2.6717 | 0 | 0 | 0.62891 | 0 |  | 0 | 0 | 6.918 | 0 | 9999 | -55.7478 | 0.037807 | 0 | 0.037807 | 0.0018558 | 0 | 0.0018558 |  | 0 | FLAT | 0 | 0 | 0 | 0 | 0 | 0 | 0 | 9999 | 9999
Commercial Showerhead Replacement_1_50gpm_School_ Any Water Heating_Mail-by-Request | Embedded Water Energy | 10 | 4.5712 | 0 | 0 | 0 | 0 | FLAT | 1 | 0.64 | 4.9856 | 0.00036424 | 0.00056913 | 0 | 0 | 0 | 0 | 0 | 0 | 0 | (na) | (na) | (na) | (na) | 0 | 0 | 0 | 0 | 0 | 0 | 0 | 0 | 0 | 0 | 0 | 0 | 0 | 3.4543 | 0 | 0.6126 | 2.6717 | 6.7386 | 0 | 9999 | 3.4543 | 0.16313 | 0.62891 | 2.6717 | 6.918 | 0 | 9999 | 3.4543 | 0.16313 | 0.62891 | 2.6717 | 6.918 | 0 | -55.7478 | 9999 | 0 | 0 | 0 | 0 | 0 | 3.4543 | 0 | 0.16313 | 0 | 0 | 0 | 2.6717 | 0 | 0 | 0.62891 | 0 |  | 0 | 0 | 6.918 | 0 | 9999 | -55.7478 | 0.037807 | 0 | 0.037807 | 0.0018558 | 0 | 0.0018558 |  | 0 | FLAT | 0 | 0 | 0 | 0 | 0 | 0 | 0 | 9999 | 9999
Commercial Showerhead Replacement_2_00gpm_Any Commercial Except Fitness Center_ Electric Water Heating_Retail | Embedded Water Energy | 10 | 5.1276 | 0 | 0 | 0 | 0 | FLAT | 1 | 0.64 | 5.5925 | 0.00040859 | 0.00063842 | 0 | 0 | 0 | 0 | 0 | 0 | 0 | (na) | (na) | (na) | (na) | 0 | 0 | 0 | 0 | 0 | 0 | 0 | 0 | 0 | 0 | 0 | 0 | 0 | 3.8748 | 0 | 0.68717 | 2.9969 | 7.5589 | 0 | 9999 | 3.8748 | 0.18299 | 0.70547 | 2.9969 | 7.7602 | 0 | 9999 | 3.8748 | 0.18299 | 0.70547 | 2.9969 | 7.7602 | 0 | -55.7478 | 9999 | 0 | 0 | 0 | 0 | 0 | 3.8748 | 0 | 0.18299 | 0 | 0 | 0 | 2.9969 | 0 | 0 | 0.70547 | 0 |  | 0 | 0 | 7.7602 | 0 | 9999 | -55.7478 | 0.04241 | 0 | 0.04241 | 0.0020817 | 0 | 0.0020817 |  | 0 | FLAT | 0 | 0 | 0 | 0 | 0 | 0 | 0 | 9999 | 9999
Commercial Showerhead Replacement_2_00gpm_Any Commercial Except Fitness Center_ Gas Water Heating_Retail | Embedded Water Energy | 10 | 5.1276 | 0 | 0 | 0 | 0 | FLAT | 1 | 0.64 | 5.5925 | 0.00040859 | 0.00063842 | 0 | 0 | 0 | 0 | 0 | 0 | 0 | (na) | (na) | (na) | (na) | 0 | 0 | 0 | 0 | 0 | 0 | 0 | 0 | 0 | 0 | 0 | 0 | 0 | 3.8748 | 0 | 0.68717 | 2.9969 | 7.5589 | 0 | 9999 | 3.8748 | 0.18299 | 0.70547 | 2.9969 | 7.7602 | 0 | 9999 | 3.8748 | 0.18299 | 0.70547 | 2.9969 | 7.7602 | 0 | -55.7478 | 9999 | 0 | 0 | 0 | 0 | 0 | 3.8748 | 0 | 0.18299 | 0 | 0 | 0 | 2.9969 | 0 | 0 | 0.70547 | 0 |  | 0 | 0 | 7.7602 | 0 | 9999 | -55.7478 | 0.04241 | 0 | 0.04241 | 0.0020817 | 0 | 0.0020817 |  | 0 | FLAT | 0 | 0 | 0 | 0 | 0 | 0 | 0 | 9999 | 9999
Commercial Showerhead Replacement_2_00gpm_Any Commercial Except Fitness Center_ Any Water Heating_Retail | Embedded Water Energy | 10 | 5.1276 | 0 | 0 | 0 | 0 | FLAT | 1 | 0.64 | 5.5925 | 0.00040859 | 0.00063842 | 0 | 0 | 0 | 0 | 0 | 0 | 0 | (na) | (na) | (na) | (na) | 0 | 0 | 0 | 0 | 0 | 0 | 0 | 0 | 0 | 0 | 0 | 0 | 0 | 3.8748 | 0 | 0.68717 | 2.9969 | 7.5589 | 0 | 9999 | 3.8748 | 0.18299 | 0.70547 | 2.9969 | 7.7602 | 0 | 9999 | 3.8748 | 0.18299 | 0.70547 | 2.9969 | 7.7602 | 0 | -55.7478 | 9999 | 0 | 0 | 0 | 0 | 0 | 3.8748 | 0 | 0.18299 | 0 | 0 | 0 | 2.9969 | 0 | 0 | 0.70547 | 0 |  | 0 | 0 | 7.7602 | 0 | 9999 | -55.7478 | 0.04241 | 0 | 0.04241 | 0.0020817 | 0 | 0.0020817 |  | 0 | FLAT | 0 | 0 | 0 | 0 | 0 | 0 | 0 | 9999 | 9999
Commercial Showerhead Replacement_1_75gpm_Any Commercial Except Fitness Center_ Electric Water Heating_Retail | Embedded Water Energy | 10 | 5.4081 | 0 | 0 | 0 | 0 | FLAT | 1 | 0.64 | 5.8984 | 0.00043093 | 0.00067333 | 0 | 0 | 0 | 0 | 0 | 0 | 0 | (na) | (na) | (na) | (na) | 0 | 0 | 0 | 0 | 0 | 0 | 0 | 0 | 0 | 0 | 0 | 0 | 0 | 4.0867 | 0 | 0.72475 | 3.1608 | 7.9723 | 0 | 9999 | 4.0867 | 0.193 | 0.74405 | 3.1608 | 8.1846 | 0 | 9999 | 4.0867 | 0.193 | 0.74405 | 3.1608 | 8.1846 | 0 | -55.7478 | 9999 | 0 | 0 | 0 | 0 | 0 | 4.0867 | 0 | 0.193 | 0 | 0 | 0 | 3.1608 | 0 | 0 | 0.74405 | 0 |  | 0 | 0 | 8.1846 | 0 | 9999 | -55.7478 | 0.044729 | 0 | 0.044729 | 0.0021956 | 0 | 0.0021956 |  | 0 | FLAT | 0 | 0 | 0 | 0 | 0 | 0 | 0 | 9999 | 9999
Commercial Showerhead Replacement_1_75gpm_Any Commercial Except Fitness Center_ Gas Water Heating_Retail | Embedded Water Energy | 10 | 5.4081 | 0 | 0 | 0 | 0 | FLAT | 1 | 0.64 | 5.8984 | 0.00043093 | 0.00067333 | 0 | 0 | 0 | 0 | 0 | 0 | 0 | (na) | (na) | (na) | (na) | 0 | 0 | 0 | 0 | 0 | 0 | 0 | 0 | 0 | 0 | 0 | 0 | 0 | 4.0867 | 0 | 0.72475 | 3.1608 | 7.9723 | 0 | 9999 | 4.0867 | 0.193 | 0.74405 | 3.1608 | 8.1846 | 0 | 9999 | 4.0867 | 0.193 | 0.74405 | 3.1608 | 8.1846 | 0 | -55.7478 | 9999 | 0 | 0 | 0 | 0 | 0 | 4.0867 | 0 | 0.193 | 0 | 0 | 0 | 3.1608 | 0 | 0 | 0.74405 | 0 |  | 0 | 0 | 8.1846 | 0 | 9999 | -55.7478 | 0.044729 | 0 | 0.044729 | 0.0021956 | 0 | 0.0021956 |  | 0 | FLAT | 0 | 0 | 0 | 0 | 0 | 0 | 0 | 9999 | 9999
Commercial Showerhead Replacement_1_75gpm_Any Commercial Except Fitness Center_ Any Water Heating_Retail | Embedded Water Energy | 10 | 5.4081 | 0 | 0 | 0 | 0 | FLAT | 1 | 0.64 | 5.8984 | 0.00043093 | 0.00067333 | 0 | 0 | 0 | 0 | 0 | 0 | 0 | (na) | (na) | (na) | (na) | 0 | 0 | 0 | 0 | 0 | 0 | 0 | 0 | 0 | 0 | 0 | 0 | 0 | 4.0867 | 0 | 0.72475 | 3.1608 | 7.9723 | 0 | 9999 | 4.0867 | 0.193 | 0.74405 | 3.1608 | 8.1846 | 0 | 9999 | 4.0867 | 0.193 | 0.74405 | 3.1608 | 8.1846 | 0 | -55.7478 | 9999 | 0 | 0 | 0 | 0 | 0 | 4.0867 | 0 | 0.193 | 0 | 0 | 0 | 3.1608 | 0 | 0 | 0.74405 | 0 |  | 0 | 0 | 8.1846 | 0 | 9999 | -55.7478 | 0.044729 | 0 | 0.044729 | 0.0021956 | 0 | 0.0021956 |  | 0 | FLAT | 0 | 0 | 0 | 0 | 0 | 0 | 0 | 9999 | 9999
Commercial Showerhead Replacement_1_50gpm_Any Commercial Except Fitness Center_ Electric Water Heating_Retail | Embedded Water Energy | 10 | 7.8517 | 0 | 0 | 0 | 0 | FLAT | 1 | 0.64 | 8.5636 | 0.00062565 | 0.00097758 | 0 | 0 | 0 | 0 | 0 | 0 | 0 | (na) | (na) | (na) | (na) | 0 | 0 | 0 | 0 | 0 | 0 | 0 | 0 | 0 | 0 | 0 | 0 | 0 | 5.9333 | 0 | 1.0522 | 4.589 | 11.5746 | 0 | 9999 | 5.9333 | 0.2802 | 1.0803 | 4.589 | 11.8828 | 0 | 9999 | 5.9333 | 0.2802 | 1.0803 | 4.589 | 11.8828 | 0 | -55.7478 | 9999 | 0 | 0 | 0 | 0 | 0 | 5.9333 | 0 | 0.2802 | 0 | 0 | 0 | 4.589 | 0 | 0 | 1.0803 | 0 |  | 0 | 0 | 11.8828 | 0 | 9999 | -55.7478 | 0.06494 | 0 | 0.06494 | 0.0031877 | 0 | 0.0031877 |  | 0 | FLAT | 0 | 0 | 0 | 0 | 0 | 0 | 0 | 9999 | 9999
Commercial Showerhead Replacement_1_50gpm_Any Commercial Except Fitness Center_ Gas Water Heating_Retail | Embedded Water Energy | 10 | 7.8517 | 0 | 0 | 0 | 0 | FLAT | 1 | 0.64 | 8.5636 | 0.00062565 | 0.00097758 | 0 | 0 | 0 | 0 | 0 | 0 | 0 | (na) | (na) | (na) | (na) | 0 | 0 | 0 | 0 | 0 | 0 | 0 | 0 | 0 | 0 | 0 | 0 | 0 | 5.9333 | 0 | 1.0522 | 4.589 | 11.5746 | 0 | 9999 | 5.9333 | 0.2802 | 1.0803 | 4.589 | 11.8828 | 0 | 9999 | 5.9333 | 0.2802 | 1.0803 | 4.589 | 11.8828 | 0 | -55.7478 | 9999 | 0 | 0 | 0 | 0 | 0 | 5.9333 | 0 | 0.2802 | 0 | 0 | 0 | 4.589 | 0 | 0 | 1.0803 | 0 |  | 0 | 0 | 11.8828 | 0 | 9999 | -55.7478 | 0.06494 | 0 | 0.06494 | 0.0031877 | 0 | 0.0031877 |  | 0 | FLAT | 0 | 0 | 0 | 0 | 0 | 0 | 0 | 9999 | 9999
Commercial Showerhead Replacement_1_50gpm_Any Commercial Except Fitness Center_ Any Water Heating_Retail | Embedded Water Energy | 10 | 7.8517 | 0 | 0 | 0 | 0 | FLAT | 1 | 0.64 | 8.5636 | 0.00062565 | 0.00097758 | 0 | 0 | 0 | 0 | 0 | 0 | 0 | (na) | (na) | (na) | (na) | 0 | 0 | 0 | 0 | 0 | 0 | 0 | 0 | 0 | 0 | 0 | 0 | 0 | 5.9333 | 0 | 1.0522 | 4.589 | 11.5746 | 0 | 9999 | 5.9333 | 0.2802 | 1.0803 | 4.589 | 11.8828 | 0 | 9999 | 5.9333 | 0.2802 | 1.0803 | 4.589 | 11.8828 | 0 | -55.7478 | 9999 | 0 | 0 | 0 | 0 | 0 | 5.9333 | 0 | 0.2802 | 0 | 0 | 0 | 4.589 | 0 | 0 | 1.0803 | 0 |  | 0 | 0 | 11.8828 | 0 | 9999 | -55.7478 | 0.06494 | 0 | 0.06494 | 0.0031877 | 0 | 0.0031877 |  | 0 | FLAT | 0 | 0 | 0 | 0 | 0 | 0 | 0 | 9999 | 9999
Commercial Showerhead Replacement_2_00gpm_Any Commercial Except Fitness Center_ Electric Water Heating_Direct Install | Embedded Water Energy | 10 | 5.7686 | 0 | 0 | 0 | 0 | FLAT | 1 | 0.64 | 6.2916 | 0.00045966 | 0.00071822 | 0 | 0 | 0 | 0 | 0 | 0 | 0 | (na) | (na) | (na) | (na) | 0 | 0 | 0 | 0 | 0 | 0 | 0 | 0 | 0 | 0 | 0 | 0 | 0 | 4.3592 | 0 | 0.77307 | 3.3715 | 8.5038 | 0 | 9999 | 4.3592 | 0.20586 | 0.79366 | 3.3715 | 8.7302 | 0 | 9999 | 4.3592 | 0.20586 | 0.79366 | 3.3715 | 8.7302 | 0 | -55.7478 | 9999 | 0 | 0 | 0 | 0 | 0 | 4.3592 | 0 | 0.20586 | 0 | 0 | 0 | 3.3715 | 0 | 0 | 0.79366 | 0 |  | 0 | 0 | 8.7302 | 0 | 9999 | -55.7478 | 0.047711 | 0 | 0.047711 | 0.002342 | 0 | 0.002342 |  | 0 | FLAT | 0 | 0 | 0 | 0 | 0 | 0 | 0 | 9999 | 9999
Commercial Showerhead Replacement_2_00gpm_Any Commercial Except Fitness Center_ Gas Water Heating_Direct Install | Embedded Water Energy | 10 | 5.7686 | 0 | 0 | 0 | 0 | FLAT | 1 | 0.64 | 6.2916 | 0.00045966 | 0.00071822 | 0 | 0 | 0 | 0 | 0 | 0 | 0 | (na) | (na) | (na) | (na) | 0 | 0 | 0 | 0 | 0 | 0 | 0 | 0 | 0 | 0 | 0 | 0 | 0 | 4.3592 | 0 | 0.77307 | 3.3715 | 8.5038 | 0 | 9999 | 4.3592 | 0.20586 | 0.79366 | 3.3715 | 8.7302 | 0 | 9999 | 4.3592 | 0.20586 | 0.79366 | 3.3715 | 8.7302 | 0 | -55.7478 | 9999 | 0 | 0 | 0 | 0 | 0 | 4.3592 | 0 | 0.20586 | 0 | 0 | 0 | 3.3715 | 0 | 0 | 0.79366 | 0 |  | 0 | 0 | 8.7302 | 0 | 9999 | -55.7478 | 0.047711 | 0 | 0.047711 | 0.002342 | 0 | 0.002342 |  | 0 | FLAT | 0 | 0 | 0 | 0 | 0 | 0 | 0 | 9999 | 9999
Commercial Showerhead Replacement_2_00gpm_Any Commercial Except Fitness Center_ Any Water Heating_Direct Install | Embedded Water Energy | 10 | 5.7686 | 0 | 0 | 0 | 0 | FLAT | 1 | 0.64 | 6.2916 | 0.00045966 | 0.00071822 | 0 | 0 | 0 | 0 | 0 | 0 | 0 | (na) | (na) | (na) | (na) | 0 | 0 | 0 | 0 | 0 | 0 | 0 | 0 | 0 | 0 | 0 | 0 | 0 | 4.3592 | 0 | 0.77307 | 3.3715 | 8.5038 | 0 | 9999 | 4.3592 | 0.20586 | 0.79366 | 3.3715 | 8.7302 | 0 | 9999 | 4.3592 | 0.20586 | 0.79366 | 3.3715 | 8.7302 | 0 | -55.7478 | 9999 | 0 | 0 | 0 | 0 | 0 | 4.3592 | 0 | 0.20586 | 0 | 0 | 0 | 3.3715 | 0 | 0 | 0.79366 | 0 |  | 0 | 0 | 8.7302 | 0 | 9999 | -55.7478 | 0.047711 | 0 | 0.047711 | 0.002342 | 0 | 0.002342 |  | 0 | FLAT | 0 | 0 | 0 | 0 | 0 | 0 | 0 | 9999 | 9999
Commercial Showerhead Replacement_1_75gpm_Any Commercial Except Fitness Center_ Electric Water Heating_Direct Install | Embedded Water Energy | 10 | 6.4897 | 0 | 0 | 0 | 0 | FLAT | 1 | 0.64 | 7.078 | 0.00051712 | 0.000808 | 0 | 0 | 0 | 0 | 0 | 0 | 0 | (na) | (na) | (na) | (na) | 0 | 0 | 0 | 0 | 0 | 0 | 0 | 0 | 0 | 0 | 0 | 0 | 0 | 4.9041 | 0 | 0.8697 | 3.793 | 9.5667 | 0 | 9999 | 4.9041 | 0.2316 | 0.89286 | 3.793 | 9.8215 | 0 | 9999 | 4.9041 | 0.2316 | 0.89286 | 3.793 | 9.8215 | 0 | -55.7478 | 9999 | 0 | 0 | 0 | 0 | 0 | 4.9041 | 0 | 0.2316 | 0 | 0 | 0 | 3.793 | 0 | 0 | 0.89286 | 0 |  | 0 | 0 | 9.8215 | 0 | 9999 | -55.7478 | 0.053675 | 0 | 0.053675 | 0.0026347 | 0 | 0.0026347 |  | 0 | FLAT | 0 | 0 | 0 | 0 | 0 | 0 | 0 | 9999 | 9999
Commercial Showerhead Replacement_1_75gpm_Any Commercial Except Fitness Center_ Gas Water Heating_Direct Install | Embedded Water Energy | 10 | 6.4897 | 0 | 0 | 0 | 0 | FLAT | 1 | 0.64 | 7.078 | 0.00051712 | 0.000808 | 0 | 0 | 0 | 0 | 0 | 0 | 0 | (na) | (na) | (na) | (na) | 0 | 0 | 0 | 0 | 0 | 0 | 0 | 0 | 0 | 0 | 0 | 0 | 0 | 4.9041 | 0 | 0.8697 | 3.793 | 9.5667 | 0 | 9999 | 4.9041 | 0.2316 | 0.89286 | 3.793 | 9.8215 | 0 | 9999 | 4.9041 | 0.2316 | 0.89286 | 3.793 | 9.8215 | 0 | -55.7478 | 9999 | 0 | 0 | 0 | 0 | 0 | 4.9041 | 0 | 0.2316 | 0 | 0 | 0 | 3.793 | 0 | 0 | 0.89286 | 0 |  | 0 | 0 | 9.8215 | 0 | 9999 | -55.7478 | 0.053675 | 0 | 0.053675 | 0.0026347 | 0 | 0.0026347 |  | 0 | FLAT | 0 | 0 | 0 | 0 | 0 | 0 | 0 | 9999 | 9999
Commercial Showerhead Replacement_1_75gpm_Any Commercial Except Fitness Center_ Any Water Heating_Direct Install | Embedded Water Energy | 10 | 6.4897 | 0 | 0 | 0 | 0 | FLAT | 1 | 0.64 | 7.078 | 0.00051712 | 0.000808 | 0 | 0 | 0 | 0 | 0 | 0 | 0 | (na) | (na) | (na) | (na) | 0 | 0 | 0 | 0 | 0 | 0 | 0 | 0 | 0 | 0 | 0 | 0 | 0 | 4.9041 | 0 | 0.8697 | 3.793 | 9.5667 | 0 | 9999 | 4.9041 | 0.2316 | 0.89286 | 3.793 | 9.8215 | 0 | 9999 | 4.9041 | 0.2316 | 0.89286 | 3.793 | 9.8215 | 0 | -55.7478 | 9999 | 0 | 0 | 0 | 0 | 0 | 4.9041 | 0 | 0.2316 | 0 | 0 | 0 | 3.793 | 0 | 0 | 0.89286 | 0 |  | 0 | 0 | 9.8215 | 0 | 9999 | -55.7478 | 0.053675 | 0 | 0.053675 | 0.0026347 | 0 | 0.0026347 |  | 0 | FLAT | 0 | 0 | 0 | 0 | 0 | 0 | 0 | 9999 | 9999
Commercial Showerhead Replacement_1_50gpm_Any Commercial Except Fitness Center_ Electric Water Heating_Direct Install | Embedded Water Energy | 10 | 10.0951 | 0 | 0 | 0 | 0 | FLAT | 1 | 0.64 | 11.0103 | 0.00080441 | 0.0012569 | 0 | 0 | 0 | 0 | 0 | 0 | 0 | (na) | (na) | (na) | (na) | 0 | 0 | 0 | 0 | 0 | 0 | 0 | 0 | 0 | 0 | 0 | 0 | 0 | 7.6286 | 0 | 1.3529 | 5.9001 | 14.8816 | 0 | 9999 | 7.6286 | 0.36026 | 1.3889 | 5.9001 | 15.2779 | 0 | 9999 | 7.6286 | 0.36026 | 1.3889 | 5.9001 | 15.2779 | 0 | -55.7478 | 9999 | 0 | 0 | 0 | 0 | 0 | 7.6286 | 0 | 0.36026 | 0 | 0 | 0 | 5.9001 | 0 | 0 | 1.3889 | 0 |  | 0 | 0 | 15.2779 | 0 | 9999 | -55.7478 | 0.083494 | 0 | 0.083494 | 0.0040984 | 0 | 0.0040984 |  | 0 | FLAT | 0 | 0 | 0 | 0 | 0 | 0 | 0 | 9999 | 9999
Commercial Showerhead Replacement_1_50gpm_Any Commercial Except Fitness Center_ Gas Water Heating_Direct Install | Embedded Water Energy | 10 | 10.0951 | 0 | 0 | 0 | 0 | FLAT | 1 | 0.64 | 11.0103 | 0.00080441 | 0.0012569 | 0 | 0 | 0 | 0 | 0 | 0 | 0 | (na) | (na) | (na) | (na) | 0 | 0 | 0 | 0 | 0 | 0 | 0 | 0 | 0 | 0 | 0 | 0 | 0 | 7.6286 | 0 | 1.3529 | 5.9001 | 14.8816 | 0 | 9999 | 7.6286 | 0.36026 | 1.3889 | 5.9001 | 15.2779 | 0 | 9999 | 7.6286 | 0.36026 | 1.3889 | 5.9001 | 15.2779 | 0 | -55.7478 | 9999 | 0 | 0 | 0 | 0 | 0 | 7.6286 | 0 | 0.36026 | 0 | 0 | 0 | 5.9001 | 0 | 0 | 1.3889 | 0 |  | 0 | 0 | 15.2779 | 0 | 9999 | -55.7478 | 0.083494 | 0 | 0.083494 | 0.0040984 | 0 | 0.0040984 |  | 0 | FLAT | 0 | 0 | 0 | 0 | 0 | 0 | 0 | 9999 | 9999
Commercial Showerhead Replacement_1_50gpm_Any Commercial Except Fitness Center_ Any Water Heating_Direct Install | Embedded Water Energy | 10 | 10.0951 | 0 | 0 | 0 | 0 | FLAT | 1 | 0.64 | 11.0103 | 0.00080441 | 0.0012569 | 0 | 0 | 0 | 0 | 0 | 0 | 0 | (na) | (na) | (na) | (na) | 0 | 0 | 0 | 0 | 0 | 0 | 0 | 0 | 0 | 0 | 0 | 0 | 0 | 7.6286 | 0 | 1.3529 | 5.9001 | 14.8816 | 0 | 9999 | 7.6286 | 0.36026 | 1.3889 | 5.9001 | 15.2779 | 0 | 9999 | 7.6286 | 0.36026 | 1.3889 | 5.9001 | 15.2779 | 0 | -55.7478 | 9999 | 0 | 0 | 0 | 0 | 0 | 7.6286 | 0 | 0.36026 | 0 | 0 | 0 | 5.9001 | 0 | 0 | 1.3889 | 0 |  | 0 | 0 | 15.2779 | 0 | 9999 | -55.7478 | 0.083494 | 0 | 0.083494 | 0.0040984 | 0 | 0.0040984 |  | 0 | FLAT | 0 | 0 | 0 | 0 | 0 | 0 | 0 | 9999 | 9999
Commercial Showerhead Replacement_2_00gpm_Any Commercial Except Fitness Center_ Electric Water Heating_Mail-by-Request | Embedded Water Energy | 10 | 3.8457 | 0 | 0 | 0 | 0 | FLAT | 1 | 0.64 | 4.1944 | 0.00030644 | 0.00047881 | 0 | 0 | 0 | 0 | 0 | 0 | 0 | (na) | (na) | (na) | (na) | 0 | 0 | 0 | 0 | 0 | 0 | 0 | 0 | 0 | 0 | 0 | 0 | 0 | 2.9061 | 0 | 0.51538 | 2.2477 | 5.6692 | 0 | 9999 | 2.9061 | 0.13724 | 0.5291 | 2.2477 | 5.8201 | 0 | 9999 | 2.9061 | 0.13724 | 0.5291 | 2.2477 | 5.8201 | 0 | -55.7478 | 9999 | 0 | 0 | 0 | 0 | 0 | 2.9061 | 0 | 0.13724 | 0 | 0 | 0 | 2.2477 | 0 | 0 | 0.5291 | 0 |  | 0 | 0 | 5.8201 | 0 | 9999 | -55.7478 | 0.031807 | 0 | 0.031807 | 0.0015613 | 0 | 0.0015613 |  | 0 | FLAT | 0 | 0 | 0 | 0 | 0 | 0 | 0 | 9999 | 9999
Commercial Showerhead Replacement_2_00gpm_Any Commercial Except Fitness Center_ Gas Water Heating_Mail-by-Request | Embedded Water Energy | 10 | 3.8457 | 0 | 0 | 0 | 0 | FLAT | 1 | 0.64 | 4.1944 | 0.00030644 | 0.00047881 | 0 | 0 | 0 | 0 | 0 | 0 | 0 | (na) | (na) | (na) | (na) | 0 | 0 | 0 | 0 | 0 | 0 | 0 | 0 | 0 | 0 | 0 | 0 | 0 | 2.9061 | 0 | 0.51538 | 2.2477 | 5.6692 | 0 | 9999 | 2.9061 | 0.13724 | 0.5291 | 2.2477 | 5.8201 | 0 | 9999 | 2.9061 | 0.13724 | 0.5291 | 2.2477 | 5.8201 | 0 | -55.7478 | 9999 | 0 | 0 | 0 | 0 | 0 | 2.9061 | 0 | 0.13724 | 0 | 0 | 0 | 2.2477 | 0 | 0 | 0.5291 | 0 |  | 0 | 0 | 5.8201 | 0 | 9999 | -55.7478 | 0.031807 | 0 | 0.031807 | 0.0015613 | 0 | 0.0015613 |  | 0 | FLAT | 0 | 0 | 0 | 0 | 0 | 0 | 0 | 9999 | 9999
Commercial Showerhead Replacement_2_00gpm_Any Commercial Except Fitness Center_ Any Water Heating_Mail-by-Request | Embedded Water Energy | 10 | 3.8457 | 0 | 0 | 0 | 0 | FLAT | 1 | 0.64 | 4.1944 | 0.00030644 | 0.00047881 | 0 | 0 | 0 | 0 | 0 | 0 | 0 | (na) | (na) | (na) | (na) | 0 | 0 | 0 | 0 | 0 | 0 | 0 | 0 | 0 | 0 | 0 | 0 | 0 | 2.9061 | 0 | 0.51538 | 2.2477 | 5.6692 | 0 | 9999 | 2.9061 | 0.13724 | 0.5291 | 2.2477 | 5.8201 | 0 | 9999 | 2.9061 | 0.13724 | 0.5291 | 2.2477 | 5.8201 | 0 | -55.7478 | 9999 | 0 | 0 | 0 | 0 | 0 | 2.9061 | 0 | 0.13724 | 0 | 0 | 0 | 2.2477 | 0 | 0 | 0.5291 | 0 |  | 0 | 0 | 5.8201 | 0 | 9999 | -55.7478 | 0.031807 | 0 | 0.031807 | 0.0015613 | 0 | 0.0015613 |  | 0 | FLAT | 0 | 0 | 0 | 0 | 0 | 0 | 0 | 9999 | 9999
Commercial Showerhead Replacement_1_75gpm_Any Commercial Except Fitness Center_ Electric Water Heating_Mail-by-Request | Embedded Water Energy | 10 | 4.3265 | 0 | 0 | 0 | 0 | FLAT | 1 | 0.64 | 4.7187 | 0.00034475 | 0.00053866 | 0 | 0 | 0 | 0 | 0 | 0 | 0 | (na) | (na) | (na) | (na) | 0 | 0 | 0 | 0 | 0 | 0 | 0 | 0 | 0 | 0 | 0 | 0 | 0 | 3.2694 | 0 | 0.5798 | 2.5286 | 6.3778 | 0 | 9999 | 3.2694 | 0.1544 | 0.59524 | 2.5286 | 6.5477 | 0 | 9999 | 3.2694 | 0.1544 | 0.59524 | 2.5286 | 6.5477 | 0 | -55.7478 | 9999 | 0 | 0 | 0 | 0 | 0 | 3.2694 | 0 | 0.1544 | 0 | 0 | 0 | 2.5286 | 0 | 0 | 0.59524 | 0 |  | 0 | 0 | 6.5477 | 0 | 9999 | -55.7478 | 0.035783 | 0 | 0.035783 | 0.0017565 | 0 | 0.0017565 |  | 0 | FLAT | 0 | 0 | 0 | 0 | 0 | 0 | 0 | 9999 | 9999
Commercial Showerhead Replacement_1_75gpm_Any Commercial Except Fitness Center_ Gas Water Heating_Mail-by-Request | Embedded Water Energy | 10 | 4.3265 | 0 | 0 | 0 | 0 | FLAT | 1 | 0.64 | 4.7187 | 0.00034475 | 0.00053866 | 0 | 0 | 0 | 0 | 0 | 0 | 0 | (na) | (na) | (na) | (na) | 0 | 0 | 0 | 0 | 0 | 0 | 0 | 0 | 0 | 0 | 0 | 0 | 0 | 3.2694 | 0 | 0.5798 | 2.5286 | 6.3778 | 0 | 9999 | 3.2694 | 0.1544 | 0.59524 | 2.5286 | 6.5477 | 0 | 9999 | 3.2694 | 0.1544 | 0.59524 | 2.5286 | 6.5477 | 0 | -55.7478 | 9999 | 0 | 0 | 0 | 0 | 0 | 3.2694 | 0 | 0.1544 | 0 | 0 | 0 | 2.5286 | 0 | 0 | 0.59524 | 0 |  | 0 | 0 | 6.5477 | 0 | 9999 | -55.7478 | 0.035783 | 0 | 0.035783 | 0.0017565 | 0 | 0.0017565 |  | 0 | FLAT | 0 | 0 | 0 | 0 | 0 | 0 | 0 | 9999 | 9999
Commercial Showerhead Replacement_1_75gpm_Any Commercial Except Fitness Center_ Any Water Heating_Mail-by-Request | Embedded Water Energy | 10 | 4.3265 | 0 | 0 | 0 | 0 | FLAT | 1 | 0.64 | 4.7187 | 0.00034475 | 0.00053866 | 0 | 0 | 0 | 0 | 0 | 0 | 0 | (na) | (na) | (na) | (na) | 0 | 0 | 0 | 0 | 0 | 0 | 0 | 0 | 0 | 0 | 0 | 0 | 0 | 3.2694 | 0 | 0.5798 | 2.5286 | 6.3778 | 0 | 9999 | 3.2694 | 0.1544 | 0.59524 | 2.5286 | 6.5477 | 0 | 9999 | 3.2694 | 0.1544 | 0.59524 | 2.5286 | 6.5477 | 0 | -55.7478 | 9999 | 0 | 0 | 0 | 0 | 0 | 3.2694 | 0 | 0.1544 | 0 | 0 | 0 | 2.5286 | 0 | 0 | 0.59524 | 0 |  | 0 | 0 | 6.5477 | 0 | 9999 | -55.7478 | 0.035783 | 0 | 0.035783 | 0.0017565 | 0 | 0.0017565 |  | 0 | FLAT | 0 | 0 | 0 | 0 | 0 | 0 | 0 | 9999 | 9999
Commercial Showerhead Replacement_1_50gpm_Any Commercial Except Fitness Center_ Electric Water Heating_Mail-by-Request | Embedded Water Energy | 10 | 6.73 | 0 | 0 | 0 | 0 | FLAT | 1 | 0.64 | 7.3402 | 0.00053627 | 0.00083792 | 0 | 0 | 0 | 0 | 0 | 0 | 0 | (na) | (na) | (na) | (na) | 0 | 0 | 0 | 0 | 0 | 0 | 0 | 0 | 0 | 0 | 0 | 0 | 0 | 5.0857 | 0 | 0.90191 | 3.9334 | 9.921 | 0 | 9999 | 5.0857 | 0.24017 | 0.92593 | 3.9334 | 10.1852 | 0 | 9999 | 5.0857 | 0.24017 | 0.92593 | 3.9334 | 10.1852 | 0 | -55.7478 | 9999 | 0 | 0 | 0 | 0 | 0 | 5.0857 | 0 | 0.24017 | 0 | 0 | 0 | 3.9334 | 0 | 0 | 0.92593 | 0 |  | 0 | 0 | 10.1852 | 0 | 9999 | -55.7478 | 0.055663 | 0 | 0.055663 | 0.0027323 | 0 | 0.0027323 |  | 0 | FLAT | 0 | 0 | 0 | 0 | 0 | 0 | 0 | 9999 | 9999
Commercial Showerhead Replacement_1_50gpm_Any Commercial Except Fitness Center_ Gas Water Heating_Mail-by-Request | Embedded Water Energy | 10 | 6.73 | 0 | 0 | 0 | 0 | FLAT | 1 | 0.64 | 7.3402 | 0.00053627 | 0.00083792 | 0 | 0 | 0 | 0 | 0 | 0 | 0 | (na) | (na) | (na) | (na) | 0 | 0 | 0 | 0 | 0 | 0 | 0 | 0 | 0 | 0 | 0 | 0 | 0 | 5.0857 | 0 | 0.90191 | 3.9334 | 9.921 | 0 | 9999 | 5.0857 | 0.24017 | 0.92593 | 3.9334 | 10.1852 | 0 | 9999 | 5.0857 | 0.24017 | 0.92593 | 3.9334 | 10.1852 | 0 | -55.7478 | 9999 | 0 | 0 | 0 | 0 | 0 | 5.0857 | 0 | 0.24017 | 0 | 0 | 0 | 3.9334 | 0 | 0 | 0.92593 | 0 |  | 0 | 0 | 10.1852 | 0 | 9999 | -55.7478 | 0.055663 | 0 | 0.055663 | 0.0027323 | 0 | 0.0027323 |  | 0 | FLAT | 0 | 0 | 0 | 0 | 0 | 0 | 0 | 9999 | 9999
Commercial Showerhead Replacement_1_50gpm_Any Commercial Except Fitness Center_ Any Water Heating_Mail-by-Request | Embedded Water Energy | 10 | 6.73 | 0 | 0 | 0 | 0 | FLAT | 1 | 0.64 | 7.3402 | 0.00053627 | 0.00083792 | 0 | 0 | 0 | 0 | 0 | 0 | 0 | (na) | (na) | (na) | (na) | 0 | 0 | 0 | 0 | 0 | 0 | 0 | 0 | 0 | 0 | 0 | 0 | 0 | 5.0857 | 0 | 0.90191 | 3.9334 | 9.921 | 0 | 9999 | 5.0857 | 0.24017 | 0.92593 | 3.9334 | 10.1852 | 0 | 9999 | 5.0857 | 0.24017 | 0.92593 | 3.9334 | 10.1852 | 0 | -55.7478 | 9999 | 0 | 0 | 0 | 0 | 0 | 5.0857 | 0 | 0.24017 | 0 | 0 | 0 | 3.9334 | 0 | 0 | 0.92593 | 0 |  | 0 | 0 | 10.1852 | 0 | 9999 | -55.7478 | 0.055663 | 0 | 0.055663 | 0.0027323 | 0 | 0.0027323 |  | 0 | FLAT | 0 | 0 | 0 | 0 | 0 | 0 | 0 | 9999 | 9999
Commercial Showerhead Replacement_2_00gpm_Fitness Center_ Electric Water Heating_Retail | Embedded Water Energy | 10 | 96.308 | 0 | 0 | 0 | 0 | FLAT | 1 | 0.64 | 105.0395 | 0.0076741 | 0.011991 | 0 | 0 | 0 | 0 | 0 | 0 | 0 | (na) | (na) | (na) | (na) | 0 | 0 | 0 | 0 | 0 | 0 | 0 | 0 | 0 | 0 | 0 | 0 | 0 | 72.7773 | 0 | 12.9065 | 56.2881 | 141.9719 | 0 | 9999 | 72.7773 | 3.4369 | 13.2502 | 56.2881 | 145.7525 | 0 | 9999 | 72.7773 | 3.4369 | 13.2502 | 56.2881 | 145.7525 | 0 | -55.7478 | 9999 | 0 | 0 | 0 | 0 | 0 | 72.7773 | 0 | 3.4369 | 0 | 0 | 0 | 56.2881 | 0 | 0 | 13.2502 | 0 |  | 0 | 0 | 145.7525 | 0 | 9999 | -55.7478 | 0.79654 | 0 | 0.79654 | 0.039099 | 0 | 0.039099 |  | 0 | FLAT | 0 | 0 | 0 | 0 | 0 | 0 | 0 | 9999 | 9999
Commercial Showerhead Replacement_2_00gpm_Fitness Center_ Gas Water Heating_Retail | Embedded Water Energy | 10 | 96.308 | 0 | 0 | 0 | 0 | FLAT | 1 | 0.64 | 105.0395 | 0.0076741 | 0.011991 | 0 | 0 | 0 | 0 | 0 | 0 | 0 | (na) | (na) | (na) | (na) | 0 | 0 | 0 | 0 | 0 | 0 | 0 | 0 | 0 | 0 | 0 | 0 | 0 | 72.7773 | 0 | 12.9065 | 56.2881 | 141.9719 | 0 | 9999 | 72.7773 | 3.4369 | 13.2502 | 56.2881 | 145.7525 | 0 | 9999 | 72.7773 | 3.4369 | 13.2502 | 56.2881 | 145.7525 | 0 | -55.7478 | 9999 | 0 | 0 | 0 | 0 | 0 | 72.7773 | 0 | 3.4369 | 0 | 0 | 0 | 56.2881 | 0 | 0 | 13.2502 | 0 |  | 0 | 0 | 145.7525 | 0 | 9999 | -55.7478 | 0.79654 | 0 | 0.79654 | 0.039099 | 0 | 0.039099 |  | 0 | FLAT | 0 | 0 | 0 | 0 | 0 | 0 | 0 | 9999 | 9999
Commercial Showerhead Replacement_2_00gpm_Fitness Center_ Any Water Heating_Retail | Embedded Water Energy | 10 | 96.308 | 0 | 0 | 0 | 0 | FLAT | 1 | 0.64 | 105.0395 | 0.0076741 | 0.011991 | 0 | 0 | 0 | 0 | 0 | 0 | 0 | (na) | (na) | (na) | (na) | 0 | 0 | 0 | 0 | 0 | 0 | 0 | 0 | 0 | 0 | 0 | 0 | 0 | 72.7773 | 0 | 12.9065 | 56.2881 | 141.9719 | 0 | 9999 | 72.7773 | 3.4369 | 13.2502 | 56.2881 | 145.7525 | 0 | 9999 | 72.7773 | 3.4369 | 13.2502 | 56.2881 | 145.7525 | 0 | -55.7478 | 9999 | 0 | 0 | 0 | 0 | 0 | 72.7773 | 0 | 3.4369 | 0 | 0 | 0 | 56.2881 | 0 | 0 | 13.2502 | 0 |  | 0 | 0 | 145.7525 | 0 | 9999 | -55.7478 | 0.79654 | 0 | 0.79654 | 0.039099 | 0 | 0.039099 |  | 0 | FLAT | 0 | 0 | 0 | 0 | 0 | 0 | 0 | 9999 | 9999
Commercial Showerhead Replacement_1_75gpm_Fitness Center_ Electric Water Heating_Retail | Embedded Water Energy | 10 | 101.5748 | 0 | 0 | 0 | 0 | FLAT | 1 | 0.64 | 110.7839 | 0.0080938 | 0.012647 | 0 | 0 | 0 | 0 | 0 | 0 | 0 | (na) | (na) | (na) | (na) | 0 | 0 | 0 | 0 | 0 | 0 | 0 | 0 | 0 | 0 | 0 | 0 | 0 | 76.7573 | 0 | 13.6124 | 59.3663 | 149.736 | 0 | 9999 | 76.7573 | 3.6249 | 13.9749 | 59.3663 | 153.7234 | 0 | 9999 | 76.7573 | 3.6249 | 13.9749 | 59.3663 | 153.7234 | 0 | -55.7478 | 9999 | 0 | 0 | 0 | 0 | 0 | 76.7573 | 0 | 3.6249 | 0 | 0 | 0 | 59.3663 | 0 | 0 | 13.9749 | 0 |  | 0 | 0 | 153.7234 | 0 | 9999 | -55.7478 | 0.8401 | 0 | 0.8401 | 0.041238 | 0 | 0.041238 |  | 0 | FLAT | 0 | 0 | 0 | 0 | 0 | 0 | 0 | 9999 | 9999
Commercial Showerhead Replacement_1_75gpm_Fitness Center_ Gas Water Heating_Retail | Embedded Water Energy | 10 | 101.5748 | 0 | 0 | 0 | 0 | FLAT | 1 | 0.64 | 110.7839 | 0.0080938 | 0.012647 | 0 | 0 | 0 | 0 | 0 | 0 | 0 | (na) | (na) | (na) | (na) | 0 | 0 | 0 | 0 | 0 | 0 | 0 | 0 | 0 | 0 | 0 | 0 | 0 | 76.7573 | 0 | 13.6124 | 59.3663 | 149.736 | 0 | 9999 | 76.7573 | 3.6249 | 13.9749 | 59.3663 | 153.7234 | 0 | 9999 | 76.7573 | 3.6249 | 13.9749 | 59.3663 | 153.7234 | 0 | -55.7478 | 9999 | 0 | 0 | 0 | 0 | 0 | 76.7573 | 0 | 3.6249 | 0 | 0 | 0 | 59.3663 | 0 | 0 | 13.9749 | 0 |  | 0 | 0 | 153.7234 | 0 | 9999 | -55.7478 | 0.8401 | 0 | 0.8401 | 0.041238 | 0 | 0.041238 |  | 0 | FLAT | 0 | 0 | 0 | 0 | 0 | 0 | 0 | 9999 | 9999
Commercial Showerhead Replacement_1_75gpm_Fitness Center_ Any Water Heating_Retail | Embedded Water Energy | 10 | 101.5748 | 0 | 0 | 0 | 0 | FLAT | 1 | 0.64 | 110.7839 | 0.0080938 | 0.012647 | 0 | 0 | 0 | 0 | 0 | 0 | 0 | (na) | (na) | (na) | (na) | 0 | 0 | 0 | 0 | 0 | 0 | 0 | 0 | 0 | 0 | 0 | 0 | 0 | 76.7573 | 0 | 13.6124 | 59.3663 | 149.736 | 0 | 9999 | 76.7573 | 3.6249 | 13.9749 | 59.3663 | 153.7234 | 0 | 9999 | 76.7573 | 3.6249 | 13.9749 | 59.3663 | 153.7234 | 0 | -55.7478 | 9999 | 0 | 0 | 0 | 0 | 0 | 76.7573 | 0 | 3.6249 | 0 | 0 | 0 | 59.3663 | 0 | 0 | 13.9749 | 0 |  | 0 | 0 | 153.7234 | 0 | 9999 | -55.7478 | 0.8401 | 0 | 0.8401 | 0.041238 | 0 | 0.041238 |  | 0 | FLAT | 0 | 0 | 0 | 0 | 0 | 0 | 0 | 9999 | 9999
Commercial Showerhead Replacement_1_50gpm_Fitness Center_ Electric Water Heating_Retail | Embedded Water Energy | 10 | 147.4716 | 0 | 0 | 0 | 0 | FLAT | 1 | 0.64 | 160.8418 | 0.011751 | 0.018361 | 0 | 0 | 0 | 0 | 0 | 0 | 0 | (na) | (na) | (na) | (na) | 0 | 0 | 0 | 0 | 0 | 0 | 0 | 0 | 0 | 0 | 0 | 0 | 0 | 111.4403 | 0 | 19.7631 | 86.1911 | 217.3945 | 0 | 9999 | 111.4403 | 5.2628 | 20.2894 | 86.1911 | 223.1836 | 0 | 9999 | 111.4403 | 5.2628 | 20.2894 | 86.1911 | 223.1836 | 0 | -55.7478 | 9999 | 0 | 0 | 0 | 0 | 0 | 111.4403 | 0 | 5.2628 | 0 | 0 | 0 | 86.1911 | 0 | 0 | 20.2894 | 0 |  | 0 | 0 | 223.1836 | 0 | 9999 | -55.7478 | 1.2197 | 0 | 1.2197 | 0.059871 | 0 | 0.059871 |  | 0 | FLAT | 0 | 0 | 0 | 0 | 0 | 0 | 0 | 9999 | 9999
Commercial Showerhead Replacement_1_50gpm_Fitness Center_ Gas Water Heating_Retail | Embedded Water Energy | 10 | 147.4716 | 0 | 0 | 0 | 0 | FLAT | 1 | 0.64 | 160.8418 | 0.011751 | 0.018361 | 0 | 0 | 0 | 0 | 0 | 0 | 0 | (na) | (na) | (na) | (na) | 0 | 0 | 0 | 0 | 0 | 0 | 0 | 0 | 0 | 0 | 0 | 0 | 0 | 111.4403 | 0 | 19.7631 | 86.1911 | 217.3945 | 0 | 9999 | 111.4403 | 5.2628 | 20.2894 | 86.1911 | 223.1836 | 0 | 9999 | 111.4403 | 5.2628 | 20.2894 | 86.1911 | 223.1836 | 0 | -55.7478 | 9999 | 0 | 0 | 0 | 0 | 0 | 111.4403 | 0 | 5.2628 | 0 | 0 | 0 | 86.1911 | 0 | 0 | 20.2894 | 0 |  | 0 | 0 | 223.1836 | 0 | 9999 | -55.7478 | 1.2197 | 0 | 1.2197 | 0.059871 | 0 | 0.059871 |  | 0 | FLAT | 0 | 0 | 0 | 0 | 0 | 0 | 0 | 9999 | 9999
Commercial Showerhead Replacement_1_50gpm_Fitness Center_ Any Water Heating_Retail | Embedded Water Energy | 10 | 147.4716 | 0 | 0 | 0 | 0 | FLAT | 1 | 0.64 | 160.8418 | 0.011751 | 0.018361 | 0 | 0 | 0 | 0 | 0 | 0 | 0 | (na) | (na) | (na) | (na) | 0 | 0 | 0 | 0 | 0 | 0 | 0 | 0 | 0 | 0 | 0 | 0 | 0 | 111.4403 | 0 | 19.7631 | 86.1911 | 217.3945 | 0 | 9999 | 111.4403 | 5.2628 | 20.2894 | 86.1911 | 223.1836 | 0 | 9999 | 111.4403 | 5.2628 | 20.2894 | 86.1911 | 223.1836 | 0 | -55.7478 | 9999 | 0 | 0 | 0 | 0 | 0 | 111.4403 | 0 | 5.2628 | 0 | 0 | 0 | 86.1911 | 0 | 0 | 20.2894 | 0 |  | 0 | 0 | 223.1836 | 0 | 9999 | -55.7478 | 1.2197 | 0 | 1.2197 | 0.059871 | 0 | 0.059871 |  | 0 | FLAT | 0 | 0 | 0 | 0 | 0 | 0 | 0 | 9999 | 9999
Commercial Showerhead Replacement_2_00gpm_Fitness Center_ Electric Water Heating_Direct Install | Embedded Water Energy | 10 | 108.3465 | 0 | 0 | 0 | 0 | FLAT | 1 | 0.64 | 118.1694 | 0.0086334 | 0.01349 | 0 | 0 | 0 | 0 | 0 | 0 | 0 | (na) | (na) | (na) | (na) | 0 | 0 | 0 | 0 | 0 | 0 | 0 | 0 | 0 | 0 | 0 | 0 | 0 | 81.8745 | 0 | 14.5199 | 63.3241 | 159.7184 | 0 | 9999 | 81.8745 | 3.8666 | 14.9065 | 63.3241 | 163.9716 | 0 | 9999 | 81.8745 | 3.8666 | 14.9065 | 63.3241 | 163.9716 | 0 | -55.7478 | 9999 | 0 | 0 | 0 | 0 | 0 | 81.8745 | 0 | 3.8666 | 0 | 0 | 0 | 63.3241 | 0 | 0 | 14.9065 | 0 |  | 0 | 0 | 163.9716 | 0 | 9999 | -55.7478 | 0.89611 | 0 | 0.89611 | 0.043987 | 0 | 0.043987 |  | 0 | FLAT | 0 | 0 | 0 | 0 | 0 | 0 | 0 | 9999 | 9999
Commercial Showerhead Replacement_2_00gpm_Fitness Center_ Gas Water Heating_Direct Install | Embedded Water Energy | 10 | 108.3465 | 0 | 0 | 0 | 0 | FLAT | 1 | 0.64 | 118.1694 | 0.0086334 | 0.01349 | 0 | 0 | 0 | 0 | 0 | 0 | 0 | (na) | (na) | (na) | (na) | 0 | 0 | 0 | 0 | 0 | 0 | 0 | 0 | 0 | 0 | 0 | 0 | 0 | 81.8745 | 0 | 14.5199 | 63.3241 | 159.7184 | 0 | 9999 | 81.8745 | 3.8666 | 14.9065 | 63.3241 | 163.9716 | 0 | 9999 | 81.8745 | 3.8666 | 14.9065 | 63.3241 | 163.9716 | 0 | -55.7478 | 9999 | 0 | 0 | 0 | 0 | 0 | 81.8745 | 0 | 3.8666 | 0 | 0 | 0 | 63.3241 | 0 | 0 | 14.9065 | 0 |  | 0 | 0 | 163.9716 | 0 | 9999 | -55.7478 | 0.89611 | 0 | 0.89611 | 0.043987 | 0 | 0.043987 |  | 0 | FLAT | 0 | 0 | 0 | 0 | 0 | 0 | 0 | 9999 | 9999
Commercial Showerhead Replacement_2_00gpm_Fitness Center_ Any Water Heating_Direct Install | Embedded Water Energy | 10 | 108.3465 | 0 | 0 | 0 | 0 | FLAT | 1 | 0.64 | 118.1694 | 0.0086334 | 0.01349 | 0 | 0 | 0 | 0 | 0 | 0 | 0 | (na) | (na) | (na) | (na) | 0 | 0 | 0 | 0 | 0 | 0 | 0 | 0 | 0 | 0 | 0 | 0 | 0 | 81.8745 | 0 | 14.5199 | 63.3241 | 159.7184 | 0 | 9999 | 81.8745 | 3.8666 | 14.9065 | 63.3241 | 163.9716 | 0 | 9999 | 81.8745 | 3.8666 | 14.9065 | 63.3241 | 163.9716 | 0 | -55.7478 | 9999 | 0 | 0 | 0 | 0 | 0 | 81.8745 | 0 | 3.8666 | 0 | 0 | 0 | 63.3241 | 0 | 0 | 14.9065 | 0 |  | 0 | 0 | 163.9716 | 0 | 9999 | -55.7478 | 0.89611 | 0 | 0.89611 | 0.043987 | 0 | 0.043987 |  | 0 | FLAT | 0 | 0 | 0 | 0 | 0 | 0 | 0 | 9999 | 9999
Commercial Showerhead Replacement_1_75gpm_Fitness Center_ Electric Water Heating_Direct Install | Embedded Water Energy | 10 | 121.8898 | 0 | 0 | 0 | 0 | FLAT | 1 | 0.64 | 132.9406 | 0.0097126 | 0.015176 | 0 | 0 | 0 | 0 | 0 | 0 | 0 | (na) | (na) | (na) | (na) | 0 | 0 | 0 | 0 | 0 | 0 | 0 | 0 | 0 | 0 | 0 | 0 | 0 | 92.1088 | 0 | 16.3348 | 71.2396 | 179.6832 | 0 | 9999 | 92.1088 | 4.3499 | 16.7698 | 71.2396 | 184.4681 | 0 | 9999 | 92.1088 | 4.3499 | 16.7698 | 71.2396 | 184.4681 | 0 | -55.7478 | 9999 | 0 | 0 | 0 | 0 | 0 | 92.1088 | 0 | 4.3499 | 0 | 0 | 0 | 71.2396 | 0 | 0 | 16.7698 | 0 |  | 0 | 0 | 184.4681 | 0 | 9999 | -55.7478 | 1.0081 | 0 | 1.0081 | 0.049485 | 0 | 0.049485 |  | 0 | FLAT | 0 | 0 | 0 | 0 | 0 | 0 | 0 | 9999 | 9999
Commercial Showerhead Replacement_1_75gpm_Fitness Center_ Gas Water Heating_Direct Install | Embedded Water Energy | 10 | 121.8898 | 0 | 0 | 0 | 0 | FLAT | 1 | 0.64 | 132.9406 | 0.0097126 | 0.015176 | 0 | 0 | 0 | 0 | 0 | 0 | 0 | (na) | (na) | (na) | (na) | 0 | 0 | 0 | 0 | 0 | 0 | 0 | 0 | 0 | 0 | 0 | 0 | 0 | 92.1088 | 0 | 16.3348 | 71.2396 | 179.6832 | 0 | 9999 | 92.1088 | 4.3499 | 16.7698 | 71.2396 | 184.4681 | 0 | 9999 | 92.1088 | 4.3499 | 16.7698 | 71.2396 | 184.4681 | 0 | -55.7478 | 9999 | 0 | 0 | 0 | 0 | 0 | 92.1088 | 0 | 4.3499 | 0 | 0 | 0 | 71.2396 | 0 | 0 | 16.7698 | 0 |  | 0 | 0 | 184.4681 | 0 | 9999 | -55.7478 | 1.0081 | 0 | 1.0081 | 0.049485 | 0 | 0.049485 |  | 0 | FLAT | 0 | 0 | 0 | 0 | 0 | 0 | 0 | 9999 | 9999
Commercial Showerhead Replacement_1_75gpm_Fitness Center_ Any Water Heating_Direct Install | Embedded Water Energy | 10 | 121.8898 | 0 | 0 | 0 | 0 | FLAT | 1 | 0.64 | 132.9406 | 0.0097126 | 0.015176 | 0 | 0 | 0 | 0 | 0 | 0 | 0 | (na) | (na) | (na) | (na) | 0 | 0 | 0 | 0 | 0 | 0 | 0 | 0 | 0 | 0 | 0 | 0 | 0 | 92.1088 | 0 | 16.3348 | 71.2396 | 179.6832 | 0 | 9999 | 92.1088 | 4.3499 | 16.7698 | 71.2396 | 184.4681 | 0 | 9999 | 92.1088 | 4.3499 | 16.7698 | 71.2396 | 184.4681 | 0 | -55.7478 | 9999 | 0 | 0 | 0 | 0 | 0 | 92.1088 | 0 | 4.3499 | 0 | 0 | 0 | 71.2396 | 0 | 0 | 16.7698 | 0 |  | 0 | 0 | 184.4681 | 0 | 9999 | -55.7478 | 1.0081 | 0 | 1.0081 | 0.049485 | 0 | 0.049485 |  | 0 | FLAT | 0 | 0 | 0 | 0 | 0 | 0 | 0 | 9999 | 9999
Commercial Showerhead Replacement_1_50gpm_Fitness Center_ Electric Water Heating_Direct Install | Embedded Water Energy | 10 | 189.6063 | 0 | 0 | 0 | 0 | FLAT | 1 | 0.64 | 206.7965 | 0.015108 | 0.023607 | 0 | 0 | 0 | 0 | 0 | 0 | 0 | (na) | (na) | (na) | (na) | 0 | 0 | 0 | 0 | 0 | 0 | 0 | 0 | 0 | 0 | 0 | 0 | 0 | 143.2803 | 0 | 25.4097 | 110.8171 | 279.5072 | 0 | 9999 | 143.2803 | 6.7665 | 26.0864 | 110.8171 | 286.9503 | 0 | 9999 | 143.2803 | 6.7665 | 26.0864 | 110.8171 | 286.9503 | 0 | -55.7478 | 9999 | 0 | 0 | 0 | 0 | 0 | 143.2803 | 0 | 6.7665 | 0 | 0 | 0 | 110.8171 | 0 | 0 | 26.0864 | 0 |  | 0 | 0 | 286.9503 | 0 | 9999 | -55.7478 | 1.5682 | 0 | 1.5682 | 0.076977 | 0 | 0.076977 |  | 0 | FLAT | 0 | 0 | 0 | 0 | 0 | 0 | 0 | 9999 | 9999
Commercial Showerhead Replacement_1_50gpm_Fitness Center_ Gas Water Heating_Direct Install | Embedded Water Energy | 10 | 189.6063 | 0 | 0 | 0 | 0 | FLAT | 1 | 0.64 | 206.7965 | 0.015108 | 0.023607 | 0 | 0 | 0 | 0 | 0 | 0 | 0 | (na) | (na) | (na) | (na) | 0 | 0 | 0 | 0 | 0 | 0 | 0 | 0 | 0 | 0 | 0 | 0 | 0 | 143.2803 | 0 | 25.4097 | 110.8171 | 279.5072 | 0 | 9999 | 143.2803 | 6.7665 | 26.0864 | 110.8171 | 286.9503 | 0 | 9999 | 143.2803 | 6.7665 | 26.0864 | 110.8171 | 286.9503 | 0 | -55.7478 | 9999 | 0 | 0 | 0 | 0 | 0 | 143.2803 | 0 | 6.7665 | 0 | 0 | 0 | 110.8171 | 0 | 0 | 26.0864 | 0 |  | 0 | 0 | 286.9503 | 0 | 9999 | -55.7478 | 1.5682 | 0 | 1.5682 | 0.076977 | 0 | 0.076977 |  | 0 | FLAT | 0 | 0 | 0 | 0 | 0 | 0 | 0 | 9999 | 9999
Commercial Showerhead Replacement_1_50gpm_Fitness Center_ Any Water Heating_Direct Install | Embedded Water Energy | 10 | 189.6063 | 0 | 0 | 0 | 0 | FLAT | 1 | 0.64 | 206.7965 | 0.015108 | 0.023607 | 0 | 0 | 0 | 0 | 0 | 0 | 0 | (na) | (na) | (na) | (na) | 0 | 0 | 0 | 0 | 0 | 0 | 0 | 0 | 0 | 0 | 0 | 0 | 0 | 143.2803 | 0 | 25.4097 | 110.8171 | 279.5072 | 0 | 9999 | 143.2803 | 6.7665 | 26.0864 | 110.8171 | 286.9503 | 0 | 9999 | 143.2803 | 6.7665 | 26.0864 | 110.8171 | 286.9503 | 0 | -55.7478 | 9999 | 0 | 0 | 0 | 0 | 0 | 143.2803 | 0 | 6.7665 | 0 | 0 | 0 | 110.8171 | 0 | 0 | 26.0864 | 0 |  | 0 | 0 | 286.9503 | 0 | 9999 | -55.7478 | 1.5682 | 0 | 1.5682 | 0.076977 | 0 | 0.076977 |  | 0 | FLAT | 0 | 0 | 0 | 0 | 0 | 0 | 0 | 9999 | 9999
Commercial Showerhead Replacement_2_00gpm_Fitness Center_ Electric Water Heating_Mail-by-Request | Embedded Water Energy | 10 | 72.231 | 0 | 0 | 0 | 0 | FLAT | 1 | 0.64 | 78.7796 | 0.0057556 | 0.0089931 | 0 | 0 | 0 | 0 | 0 | 0 | 0 | (na) | (na) | (na) | (na) | 0 | 0 | 0 | 0 | 0 | 0 | 0 | 0 | 0 | 0 | 0 | 0 | 0 | 54.583 | 0 | 9.6799 | 42.2161 | 106.4789 | 0 | 9999 | 54.583 | 2.5777 | 9.9377 | 42.2161 | 109.3144 | 0 | 9999 | 54.583 | 2.5777 | 9.9377 | 42.2161 | 109.3144 | 0 | -55.7478 | 9999 | 0 | 0 | 0 | 0 | 0 | 54.583 | 0 | 2.5777 | 0 | 0 | 0 | 42.2161 | 0 | 0 | 9.9377 | 0 |  | 0 | 0 | 109.3144 | 0 | 9999 | -55.7478 | 0.59741 | 0 | 0.59741 | 0.029325 | 0 | 0.029325 |  | 0 | FLAT | 0 | 0 | 0 | 0 | 0 | 0 | 0 | 9999 | 9999
Commercial Showerhead Replacement_2_00gpm_Fitness Center_ Gas Water Heating_Mail-by-Request | Embedded Water Energy | 10 | 72.231 | 0 | 0 | 0 | 0 | FLAT | 1 | 0.64 | 78.7796 | 0.0057556 | 0.0089931 | 0 | 0 | 0 | 0 | 0 | 0 | 0 | (na) | (na) | (na) | (na) | 0 | 0 | 0 | 0 | 0 | 0 | 0 | 0 | 0 | 0 | 0 | 0 | 0 | 54.583 | 0 | 9.6799 | 42.2161 | 106.4789 | 0 | 9999 | 54.583 | 2.5777 | 9.9377 | 42.2161 | 109.3144 | 0 | 9999 | 54.583 | 2.5777 | 9.9377 | 42.2161 | 109.3144 | 0 | -55.7478 | 9999 | 0 | 0 | 0 | 0 | 0 | 54.583 | 0 | 2.5777 | 0 | 0 | 0 | 42.2161 | 0 | 0 | 9.9377 | 0 |  | 0 | 0 | 109.3144 | 0 | 9999 | -55.7478 | 0.59741 | 0 | 0.59741 | 0.029325 | 0 | 0.029325 |  | 0 | FLAT | 0 | 0 | 0 | 0 | 0 | 0 | 0 | 9999 | 9999
Commercial Showerhead Replacement_2_00gpm_Fitness Center_ Any Water Heating_Mail-by-Request | Embedded Water Energy | 10 | 72.231 | 0 | 0 | 0 | 0 | FLAT | 1 | 0.64 | 78.7796 | 0.0057556 | 0.0089931 | 0 | 0 | 0 | 0 | 0 | 0 | 0 | (na) | (na) | (na) | (na) | 0 | 0 | 0 | 0 | 0 | 0 | 0 | 0 | 0 | 0 | 0 | 0 | 0 | 54.583 | 0 | 9.6799 | 42.2161 | 106.4789 | 0 | 9999 | 54.583 | 2.5777 | 9.9377 | 42.2161 | 109.3144 | 0 | 9999 | 54.583 | 2.5777 | 9.9377 | 42.2161 | 109.3144 | 0 | -55.7478 | 9999 | 0 | 0 | 0 | 0 | 0 | 54.583 | 0 | 2.5777 | 0 | 0 | 0 | 42.2161 | 0 | 0 | 9.9377 | 0 |  | 0 | 0 | 109.3144 | 0 | 9999 | -55.7478 | 0.59741 | 0 | 0.59741 | 0.029325 | 0 | 0.029325 |  | 0 | FLAT | 0 | 0 | 0 | 0 | 0 | 0 | 0 | 9999 | 9999
Commercial Showerhead Replacement_1_75gpm_Fitness Center_ Electric Water Heating_Mail-by-Request | Embedded Water Energy | 10 | 81.2598 | 0 | 0 | 0 | 0 | FLAT | 1 | 0.64 | 88.6271 | 0.006475 | 0.010117 | 0 | 0 | 0 | 0 | 0 | 0 | 0 | (na) | (na) | (na) | (na) | 0 | 0 | 0 | 0 | 0 | 0 | 0 | 0 | 0 | 0 | 0 | 0 | 0 | 61.4059 | 0 | 10.8899 | 47.4931 | 119.7888 | 0 | 9999 | 61.4059 | 2.8999 | 11.1799 | 47.4931 | 122.9787 | 0 | 9999 | 61.4059 | 2.8999 | 11.1799 | 47.4931 | 122.9787 | 0 | -55.7478 | 9999 | 0 | 0 | 0 | 0 | 0 | 61.4059 | 0 | 2.8999 | 0 | 0 | 0 | 47.4931 | 0 | 0 | 11.1799 | 0 |  | 0 | 0 | 122.9787 | 0 | 9999 | -55.7478 | 0.67208 | 0 | 0.67208 | 0.03299 | 0 | 0.03299 |  | 0 | FLAT | 0 | 0 | 0 | 0 | 0 | 0 | 0 | 9999 | 9999
Commercial Showerhead Replacement_1_75gpm_Fitness Center_ Gas Water Heating_Mail-by-Request | Embedded Water Energy | 10 | 81.2598 | 0 | 0 | 0 | 0 | FLAT | 1 | 0.64 | 88.6271 | 0.006475 | 0.010117 | 0 | 0 | 0 | 0 | 0 | 0 | 0 | (na) | (na) | (na) | (na) | 0 | 0 | 0 | 0 | 0 | 0 | 0 | 0 | 0 | 0 | 0 | 0 | 0 | 61.4059 | 0 | 10.8899 | 47.4931 | 119.7888 | 0 | 9999 | 61.4059 | 2.8999 | 11.1799 | 47.4931 | 122.9787 | 0 | 9999 | 61.4059 | 2.8999 | 11.1799 | 47.4931 | 122.9787 | 0 | -55.7478 | 9999 | 0 | 0 | 0 | 0 | 0 | 61.4059 | 0 | 2.8999 | 0 | 0 | 0 | 47.4931 | 0 | 0 | 11.1799 | 0 |  | 0 | 0 | 122.9787 | 0 | 9999 | -55.7478 | 0.67208 | 0 | 0.67208 | 0.03299 | 0 | 0.03299 |  | 0 | FLAT | 0 | 0 | 0 | 0 | 0 | 0 | 0 | 9999 | 9999
Commercial Showerhead Replacement_1_75gpm_Fitness Center_ Any Water Heating_Mail-by-Request | Embedded Water Energy | 10 | 81.2598 | 0 | 0 | 0 | 0 | FLAT | 1 | 0.64 | 88.6271 | 0.006475 | 0.010117 | 0 | 0 | 0 | 0 | 0 | 0 | 0 | (na) | (na) | (na) | (na) | 0 | 0 | 0 | 0 | 0 | 0 | 0 | 0 | 0 | 0 | 0 | 0 | 0 | 61.4059 | 0 | 10.8899 | 47.4931 | 119.7888 | 0 | 9999 | 61.4059 | 2.8999 | 11.1799 | 47.4931 | 122.9787 | 0 | 9999 | 61.4059 | 2.8999 | 11.1799 | 47.4931 | 122.9787 | 0 | -55.7478 | 9999 | 0 | 0 | 0 | 0 | 0 | 61.4059 | 0 | 2.8999 | 0 | 0 | 0 | 47.4931 | 0 | 0 | 11.1799 | 0 |  | 0 | 0 | 122.9787 | 0 | 9999 | -55.7478 | 0.67208 | 0 | 0.67208 | 0.03299 | 0 | 0.03299 |  | 0 | FLAT | 0 | 0 | 0 | 0 | 0 | 0 | 0 | 9999 | 9999
Commercial Showerhead Replacement_1_50gpm_Fitness Center_ Electric Water Heating_Mail-by-Request | Embedded Water Energy | 10 | 126.4042 | 0 | 0 | 0 | 0 | FLAT | 1 | 0.64 | 137.8644 | 0.010072 | 0.015738 | 0 | 0 | 0 | 0 | 0 | 0 | 0 | (na) | (na) | (na) | (na) | 0 | 0 | 0 | 0 | 0 | 0 | 0 | 0 | 0 | 0 | 0 | 0 | 0 | 95.5202 | 0 | 16.9398 | 73.8781 | 186.3382 | 0 | 9999 | 95.5202 | 4.511 | 17.3909 | 73.8781 | 191.3002 | 0 | 9999 | 95.5202 | 4.511 | 17.3909 | 73.8781 | 191.3002 | 0 | -55.7478 | 9999 | 0 | 0 | 0 | 0 | 0 | 95.5202 | 0 | 4.511 | 0 | 0 | 0 | 73.8781 | 0 | 0 | 17.3909 | 0 |  | 0 | 0 | 191.3002 | 0 | 9999 | -55.7478 | 1.0455 | 0 | 1.0455 | 0.051318 | 0 | 0.051318 |  | 0 | FLAT | 0 | 0 | 0 | 0 | 0 | 0 | 0 | 9999 | 9999
Commercial Showerhead Replacement_1_50gpm_Fitness Center_ Gas Water Heating_Mail-by-Request | Embedded Water Energy | 10 | 126.4042 | 0 | 0 | 0 | 0 | FLAT | 1 | 0.64 | 137.8644 | 0.010072 | 0.015738 | 0 | 0 | 0 | 0 | 0 | 0 | 0 | (na) | (na) | (na) | (na) | 0 | 0 | 0 | 0 | 0 | 0 | 0 | 0 | 0 | 0 | 0 | 0 | 0 | 95.5202 | 0 | 16.9398 | 73.8781 | 186.3382 | 0 | 9999 | 95.5202 | 4.511 | 17.3909 | 73.8781 | 191.3002 | 0 | 9999 | 95.5202 | 4.511 | 17.3909 | 73.8781 | 191.3002 | 0 | -55.7478 | 9999 | 0 | 0 | 0 | 0 | 0 | 95.5202 | 0 | 4.511 | 0 | 0 | 0 | 73.8781 | 0 | 0 | 17.3909 | 0 |  | 0 | 0 | 191.3002 | 0 | 9999 | -55.7478 | 1.0455 | 0 | 1.0455 | 0.051318 | 0 | 0.051318 |  | 0 | FLAT | 0 | 0 | 0 | 0 | 0 | 0 | 0 | 9999 | 9999
Commercial Showerhead Replacement_1_50gpm_Fitness Center_ Any Water Heating_Mail-by-Request | Embedded Water Energy | 10 | 126.4042 | 0 | 0 | 0 | 0 | FLAT | 1 | 0.64 | 137.8644 | 0.010072 | 0.015738 | 0 | 0 | 0 | 0 | 0 | 0 | 0 | (na) | (na) | (na) | (na) | 0 | 0 | 0 | 0 | 0 | 0 | 0 | 0 | 0 | 0 | 0 | 0 | 0 | 95.5202 | 0 | 16.9398 | 73.8781 | 186.3382 | 0 | 9999 | 95.5202 | 4.511 | 17.3909 | 73.8781 | 191.3002 | 0 | 9999 | 95.5202 | 4.511 | 17.3909 | 73.8781 | 191.3002 | 0 | -55.7478 | 9999 | 0 | 0 | 0 | 0 | 0 | 95.5202 | 0 | 4.511 | 0 | 0 | 0 | 73.8781 | 0 | 0 | 17.3909 | 0 |  | 0 | 0 | 191.3002 | 0 | 9999 | -55.7478 | 1.0455 | 0 | 1.0455 | 0.051318 | 0 | 0.051318 |  | 0 | FLAT | 0 | 0 | 0 | 0 | 0 | 0 | 0 | 9999 | 9999
Category Results; Sorted by TRC Levelized Cost
Total Results |  | Measure Input Data | [8 empty] | Savings | [5 empty] | PV Capital |  |  |  | PV Admin |  |  |  | PV O&M |  |  |  | PV Periodic Repl. |  |  |  | Total PV Capital, O&M and Periodic Repl Costs |  |  |  |  | PV Wholesale Electric Utility Costs & Benefits | [6 empty] | PV Retail Electric Utility Costs & Benefits | [6 empty] | PV Electric Utility System Costs & Benefits | [5 empty] | Electric Utility System Economics |  | Sponsor Levelized Cost (mills/kwh) |  |  |  |  | PV Regional Costs & Benefits | [15 empty] | TRC Economics |  | Physical CO2 | [6 empty] | Gas Inputs |  |  |  | PV Gas Utility System Costs & Benefits |  |  |  |  | Gas Utility System Economics
Category | Measure | Measure Life | Site Savings (kWh) | Site Savings (therms) | Capital Cost ($/unit) | Annual O&M Cost ($/unit) | PV Per. Repl. Cost ($/unit) | Load Shape (electric) | Diversified Load Factor (electric) | Wholesale Power Coincidence Factor (electric) | Wholesale Electric Energy (kWh) | Wholesale Electric Demand (kw) | Retail Electric Demand (kW) | Wholesale Gas Energy (therms/yr) | Wholesale Gas Demand (therms/day) | Retail Gas Demand (therms/day) | Wholesale Electric | Retail Electric | Natural Gas | Customer | Wholesale Electric | Retail Electric | Natural Gas | Customer | Wholesale Electric | Retail Electric | Natural Gas | Customer | Wholesale Electric | Retail Electric | Natural Gas | Customer | Wholesale Electric | Retail Electric | Natural Gas | Customer | Total | Wholesale Utility System Energy | Wholesale Utility System T&D Def. Cap. | Wholesale Utility System Act C-E Credit | Wholesale Utility System Risk Mitigation Benefit | Wholesale Utility System Total System Benefit | Wholesale Utility System Total Non-Consumer Cost | Wholesale Utility System B/C Ratio | Retail Utility System Energy | Retail Utility System T&D Def. Cap. | Retail Utility System Act C-E Credit | Retail Utility System Risk Mitigation Benefit | Retail Utility System Total System Benefit | Retail Utility System Total Non-Consumer Cost | Retail Utility System System B/C Ratio | Utility System Energy | Utility System T&D Def. Cap. | Utility System Act C-E Credit | Utility System Total Risk Mitigation Benefit | Utility System Total System Benefit | Utility System Total Non-Consumer Cost | Utility System Net Levelized Cost (Net of Elec T&D Capacity Benefits, Act Credit & Risk-Mitigation Benefit) in mills/kwh | Utility System System B/C Ratio | Wholesale Electric Levelized Cost | Retail Electric Levelized Cost | Natural Gas Levelized Cost | Customer Levelized Cost | Total Levelized Cost | PV Regional Electric Energy | PV Regional Gas Energy | PV Regional Electric T&D Def. Cap. | PV Regional Gas T&D Def. Cap. | PV Regional Electric System CO2 | PV Regional Gas System CO2 | PV Regional Electric System Risk-Mitigation Benefit | PV Regional Gas System Risk-Mitigation Benefit | PV Regional Non-E Value | PV Regional Act Credit | PV Regional Capital Cost | PV Regional Admin Cost | PV Regional Annual O&M Cost | PV Regional Periodic Replacement Cost | PV Total Regional Benefit | PV Total Regional Cost | TRC B/C Ratio | TRC Net Levelized Cost (Net of All Benefits) in mills/kWh | Electric System CO2 Avoided (Lifetime Tons) | Gas System CO2 Avoided (Lifetime Tons) | Total System CO2 Avoided (Lifetime Tons) | Electric System CO2 Avoided (Annual Tons in 2020) | Gas System CO2 Avoided (Annual Tons in 2020) | Total System CO2 Avoided (Annual Tons in 2020) |  | Gas Site Savings (therms) | Load Shape (gas) | Diversitfied Load Factor (gas) | Wholesale Coincidence Factor (gas) | Total Gas Utility System Energy | Gas Utility System T&D Def. Cap. | Gas Utility System Risk Mitigation Benefit | Gas Utility System Total System Benefit | Gas Utility System Total Non-Consumer Cost | Gas Utility System Net Levelized Cost (Net of Gas T&D Capacity Benefits & Risk-Mitigation Benefits) in cents/therm | Gas Utility System System B/C Ratio
Commercial Showerhead Replacement_1_50gpm_Fitness Center_ Electric Water Heating_Retail |  | 10 | 3334.908 | 0 | 3.2967 | 0 | 0 |  | 0.31757 | 0.33128 | 3636.6575 | 0.45154 | 1.4057 | 0 | 0 | 0 | 0.32778 | 1.8114 | 0 | 3.6514 | 0.32967 | 0.32967 | 0 | 0 | 0 | 0 | 0 | 0 | 0 | 0 | 0 | 0 | 0.65745 | 2.1411 | 0 | 3.6514 | 6.4499 | 2561.2527 | 0 | 451.0048 | 1948.7949 | 4961.0522 | 0.65745 | 7545.8812 | 2561.2527 | 402.9208 | 491.2969 | 1948.7949 | 5404.2651 | 2.1411 | 2524.0442 | 2561.2527 | 402.9208 | 491.2969 | 1948.7949 | 5404.2651 | 2.7986 | -62.6691 | 1931.0842 | 0.014507 | 0.047244 | 0 | 0.080567 | 0.14232 | 2561.2527 | 0 | 402.9208 | 0 | 0 | 0 | 1948.7949 | 0 | 4572.9062 | 491.2969 | 5.7906 | 0.65934 | 0 | 0 | 9977.1719 | 6.4499 | 1546.8623 | -163.4894 | 27.4492 | 0 | 27.4492 | 1.346 | 0 | 1.346 |  | 0 |  | 0 | 0 | 0 | 0 | 0 | 0 | 0 | 9999 | 9999
Commercial Showerhead Replacement_1_50gpm_Fitness Center_ Any Water Heating_Retail |  | 10 | 1156.8264 | 97.134 | 3.2967 | 0 | 0 |  | 0.37702 | 0.35818 | 1261.5167 | 0.15102 | 0.45769 | 98.1053 | 0.29771 | 0.93915 | 0.32778 | 1.8114 | 0 | 3.6514 | 0.32967 | 0.32967 | 0 | 0 | 0 | 0 | 0 | 0 | 0 | 0 | 0 | 0 | 0.65745 | 2.1411 | 0 | 3.6514 | 6.4499 | 887.2142 | 0 | 156.323 | 676.0156 | 1719.5529 | 0.65745 | 2615.4817 | 887.2142 | 131.1879 | 169.4418 | 676.0156 | 1863.8595 | 2.1411 | 870.5094 | 887.2142 | 131.1879 | 169.4418 | 676.0156 | 1863.8595 | 2.7986 | -61.9445 | 666.0054 | 0.041819 | 0.13619 | 0 | 0.23226 | 0.41027 | 887.2142 | 810.926 | 131.1879 | 0 | 0 | 0 | 676.0156 | 0 | 4572.9062 | 169.4418 | 5.7906 | 0.65934 | 0 | 0 | 7247.6919 | 6.4499 | 1123.6833 | -404.1671 | 9.5257 | 9.1827 | 18.7084 | 0.46715 | 0.57392 | 1.0411 |  | 98.1053 |  | 0.286 | 0.317 | 810.926 | 0 | 0 | 810.926 | 0 | 0 | 9999
Commercial Showerhead Replacement_1_75gpm_Fitness Center_ Electric Water Heating_Retail |  | 10 | 2167.1843 | 0 | 3.2967 | 0 | 0 |  | 0.31946 | 0.33214 | 2363.2771 | 0.2931 | 0.91172 | 0 | 0 | 0 | 0.32778 | 1.8114 | 0 | 3.6514 | 0.32967 | 0.32967 | 0 | 0 | 0 | 0 | 0 | 0 | 0 | 0 | 0 | 0 | 0.65745 | 2.1411 | 0 | 3.6514 | 6.4499 | 1664.3519 | 0 | 293.0774 | 1266.4219 | 3223.8511 | 0.65745 | 4903.556 | 1664.3519 | 261.3261 | 319.21 | 1266.4219 | 3511.3098 | 2.1411 | 1639.9456 | 1664.3519 | 261.3261 | 319.21 | 1266.4219 | 3511.3098 | 2.7986 | -62.6165 | 1254.6821 | 0.022323 | 0.072699 | 0 | 0.12398 | 0.219 | 1664.3519 | 0 | 261.3261 | 0 | 0 | 0 | 1266.4219 | 0 | 3149.7061 | 319.21 | 5.7906 | 0.65934 | 0 | 0 | 6661.0161 | 6.4499 | 1032.725 | -169.4375 | 17.8381 | 0 | 17.8381 | 0.87472 | 0 | 0.87472 |  | 0 |  | 0 | 0 | 0 | 0 | 0 | 0 | 0 | 9999 | 9999
Commercial Showerhead Replacement_2_00gpm_Fitness Center_ Electric Water Heating_Retail |  | 10 | 2160.856 | 0 | 3.2967 | 0 | 0 |  | 0.31782 | 0.3314 | 2356.3752 | 0.29253 | 0.9106 | 0 | 0 | 0 | 0.32778 | 1.8114 | 0 | 3.6514 | 0.32967 | 0.32967 | 0 | 0 | 0 | 0 | 0 | 0 | 0 | 0 | 0 | 0 | 0.65745 | 2.1411 | 0 | 3.6514 | 6.4499 | 1659.5562 | 0 | 292.2279 | 1262.7231 | 3214.5073 | 0.65745 | 4889.3436 | 1659.5562 | 261.0057 | 318.3285 | 1262.7231 | 3501.6135 | 2.1411 | 1635.417 | 1659.5562 | 261.0057 | 318.3285 | 1262.7231 | 3501.6135 | 2.7986 | -62.633 | 1251.2174 | 0.022388 | 0.072912 | 0 | 0.12434 | 0.21964 | 1659.5562 | 0 | 261.0057 | 0 | 0 | 0 | 1262.7231 | 0 | 2986.3877 | 318.3285 | 5.7906 | 0.65934 | 0 | 0 | 6488.001 | 6.4499 | 1005.9008 | -164.2053 | 17.7858 | 0 | 17.7858 | 0.87216 | 0 | 0.87216 |  | 0 |  | 0 | 0 | 0 | 0 | 0 | 0 | 0 | 9999 | 9999
Commercial Showerhead Replacement_1_50gpm_Fitness Center_ Gas Water Heating_Retail |  | 10 | 147.4716 | 142.1473 | 3.2967 | 0 | 0 |  | 1 | 0.64 | 160.8418 | 0.011751 | 0.018361 | 143.5688 | 0.43568 | 1.3744 | 0.32778 | 1.8114 | 0 | 3.6514 | 0.32967 | 0.32967 | 0 | 0 | 0 | 0 | 0 | 0 | 0 | 0 | 0 | 0 | 0.65745 | 2.1411 | 0 | 3.6514 | 6.4499 | 111.4403 | 0 | 19.7631 | 86.1911 | 217.3945 | 0.65745 | 330.6623 | 111.4403 | 5.2628 | 20.2894 | 86.1911 | 223.1836 | 2.1411 | 104.2372 | 111.4403 | 5.2628 | 20.2894 | 86.1911 | 223.1836 | 2.7986 | -54.3516 | 79.7493 | 0.328 | 1.0682 | 0 | 1.8216 | 3.2178 | 111.4403 | 1186.7211 | 5.2628 | 0 | 0 | 0 | 86.1911 | 0 | 4572.9062 | 20.2894 | 5.7906 | 0.65934 | 0 | 0 | 5982.811 | 6.4499 | 927.576 | -2925.9592 | 1.2197 | 13.438 | 14.6577 | 0.059871 | 0.83988 | 0.89975 |  | 143.5688 |  | 0.286 | 0.317 | 1186.7211 | 0 | 0 | 1186.7211 | 0 | 0 | 9999
Commercial Showerhead Replacement_1_75gpm_Fitness Center_ Any Water Heating_Retail |  | 10 | 755.6846 | 62.9474 | 3.2967 | 0 | 0 |  | 0.38197 | 0.36042 | 824.0734 | 0.098345 | 0.29735 | 63.5769 | 0.19293 | 0.60862 | 0.32778 | 1.8114 | 0 | 3.6514 | 0.32967 | 0.32967 | 0 | 0 | 0 | 0 | 0 | 0 | 0 | 0 | 0 | 0 | 0.65745 | 2.1411 | 0 | 3.6514 | 6.4499 | 579.4956 | 0 | 102.1096 | 441.6006 | 1123.2058 | 0.65745 | 1708.4233 | 579.4956 | 85.2303 | 110.6326 | 441.6006 | 1216.9591 | 2.1411 | 568.3767 | 579.4956 | 85.2303 | 110.6326 | 441.6006 | 1216.9591 | 2.7986 | -61.7993 | 434.8511 | 0.064018 | 0.20849 | 0 | 0.35555 | 0.62805 | 579.4956 | 525.5185 | 85.2303 | 0 | 0 | 0 | 441.6006 | 0 | 3149.7061 | 110.6326 | 5.7906 | 0.65934 | 0 | 0 | 4892.1836 | 6.4499 | 758.485 | -419.3118 | 6.2228 | 5.9508 | 12.1736 | 0.30517 | 0.37192 | 0.6771 |  | 63.5769 |  | 0.286 | 0.317 | 525.5185 | 0 | 0 | 525.5185 | 0 | 0 | 9999
Commercial Showerhead Replacement_2_00gpm_Fitness Center_ Any Water Heating_Retail |  | 10 | 750.0815 | 62.9151 | 3.2967 | 0 | 0 |  | 0.37768 | 0.35847 | 817.9625 | 0.097879 | 0.29655 | 63.5442 | 0.19283 | 0.6083 | 0.32778 | 1.8114 | 0 | 3.6514 | 0.32967 | 0.32967 | 0 | 0 | 0 | 0 | 0 | 0 | 0 | 0 | 0 | 0 | 0.65745 | 2.1411 | 0 | 3.6514 | 6.4499 | 575.2573 | 0 | 101.3583 | 438.3258 | 1114.9414 | 0.65745 | 1695.853 | 575.2573 | 85.0004 | 109.8583 | 438.3258 | 1208.4418 | 2.1411 | 564.3987 | 575.2573 | 85.0004 | 109.8583 | 438.3258 | 1208.4418 | 2.7986 | -61.8412 | 431.8076 | 0.064496 | 0.21004 | 0 | 0.3582 | 0.63274 | 575.2573 | 525.2484 | 85.0004 | 0 | 0 | 0 | 438.3258 | 0 | 2986.3877 | 109.8583 | 5.7906 | 0.65934 | 0 | 0 | 4720.0781 | 6.4499 | 731.8017 | -405.9766 | 6.1765 | 5.9477 | 12.1242 | 0.3029 | 0.37173 | 0.67463 |  | 63.5442 |  | 0.286 | 0.317 | 525.2484 | 0 | 0 | 525.2484 | 0 | 0 | 9999
Commercial Showerhead Replacement_1_75gpm_Fitness Center_ Gas Water Heating_Retail |  | 10 | 101.5748 | 92.1182 | 3.2967 | 0 | 0 |  | 1 | 0.64 | 110.7839 | 0.0080938 | 0.012647 | 93.0394 | 0.28234 | 0.89066 | 0.32778 | 1.8114 | 0 | 3.6514 | 0.32967 | 0.32967 | 0 | 0 | 0 | 0 | 0 | 0 | 0 | 0 | 0 | 0 | 0.65745 | 2.1411 | 0 | 3.6514 | 6.4499 | 76.7573 | 0 | 13.6124 | 59.3663 | 149.736 | 0.65745 | 227.7521 | 76.7573 | 3.6249 | 13.9749 | 59.3663 | 153.7234 | 2.1411 | 71.796 | 76.7573 | 3.6249 | 13.9749 | 59.3663 | 153.7234 | 2.7986 | -53.7208 | 54.9294 | 0.4762 | 1.5508 | 0 | 2.6448 | 4.6718 | 76.7573 | 769.0515 | 3.6249 | 0 | 0 | 0 | 59.3663 | 0 | 3149.7061 | 13.9749 | 5.7906 | 0.65934 | 0 | 0 | 4072.481 | 6.4499 | 631.3981 | -2889.4971 | 0.8401 | 8.7085 | 9.5486 | 0.041238 | 0.54428 | 0.58552 |  | 93.0394 |  | 0.286 | 0.317 | 769.0515 | 0 | 0 | 769.0515 | 0 | 0 | 9999
Commercial Showerhead Replacement_2_00gpm_Fitness Center_ Gas Water Heating_Retail |  | 10 | 96.308 | 92.0709 | 3.2967 | 0 | 0 |  | 1 | 0.64 | 105.0395 | 0.0076741 | 0.011991 | 92.9916 | 0.28219 | 0.8902 | 0.32778 | 1.8114 | 0 | 3.6514 | 0.32967 | 0.32967 | 0 | 0 | 0 | 0 | 0 | 0 | 0 | 0 | 0 | 0 | 0.65745 | 2.1411 | 0 | 3.6514 | 6.4499 | 72.7773 | 0 | 12.9065 | 56.2881 | 141.9719 | 0.65745 | 215.9427 | 72.7773 | 3.4369 | 13.2502 | 56.2881 | 145.7525 | 2.1411 | 68.0732 | 72.7773 | 3.4369 | 13.2502 | 56.2881 | 145.7525 | 2.7986 | -53.6099 | 52.0812 | 0.50225 | 1.6357 | 0 | 2.7894 | 4.9273 | 72.7773 | 768.6562 | 3.4369 | 0 | 0 | 0 | 56.2881 | 0 | 2986.3877 | 13.2502 | 5.7906 | 0.65934 | 0 | 0 | 3900.7964 | 6.4499 | 604.7801 | -2919.4023 | 0.79654 | 8.704 | 9.5006 | 0.039099 | 0.544 | 0.5831 |  | 92.9916 |  | 0.286 | 0.317 | 768.6562 | 0 | 0 | 768.6562 | 0 | 0 | 9999
Commercial Showerhead Replacement_1_50gpm_Fitness Center_ Electric Water Heating_Direct Install |  | 10 | 4287.7388 | 0 | 11.3367 | 0 | 0 |  | 0.31757 | 0.33128 | 4675.7021 | 0.58055 | 1.8073 | 0 | 0 | 0 | 1.1272 | 6.2292 | 0 | 12.5564 | 1.1337 | 1.1337 | 0 | 0 | 0 | 0 | 0 | 0 | 0 | 0 | 0 | 0 | 2.2609 | 7.3629 | 0 | 12.5564 | 22.1802 | 3293.0393 | 0 | 579.8633 | 2505.5933 | 6378.4961 | 2.2609 | 2821.2757 | 3293.0393 | 518.041 | 631.6674 | 2505.5933 | 6948.3408 | 7.3629 | 943.6968 | 3293.0393 | 518.041 | 631.6674 | 2505.5933 | 6948.3408 | 9.6238 | -62.5657 | 721.9993 | 0.0388 | 0.12636 | 0 | 0.21549 | 0.38065 | 3293.0393 | 0 | 518.041 | 0 | 0 | 0 | 2505.5933 | 0 | 5879.4507 | 631.6674 | 19.9128 | 2.2673 | 0 | 0 | 12827.792 | 22.1802 | 578.3453 | -163.2511 | 35.2918 | 0 | 35.2918 | 1.7306 | 0 | 1.7306 |  | 0 |  | 0 | 0 | 0 | 0 | 0 | 0 | 0 | 9999 | 9999
Commercial Showerhead Replacement_1_50gpm_Fitness Center_ Electric Water Heating_Mail-by-Request |  | 10 | 2858.4924 | 0 | 8.1097 | 0 | 0 |  | 0.31757 | 0.33128 | 3117.1348 | 0.38704 | 1.2049 | 0 | 0 | 0 | 0.80634 | 4.4561 | 0 | 8.9822 | 0.81097 | 0.81097 | 0 | 0 | 0 | 0 | 0 | 0 | 0 | 0 | 0 | 0 | 1.6173 | 5.2671 | 0 | 8.9822 | 15.8666 | 2195.3596 | 0 | 386.5755 | 1670.3955 | 4252.3306 | 1.6173 | 2629.2697 | 2195.3596 | 345.3607 | 421.1116 | 1670.3955 | 4632.2275 | 5.2671 | 879.4722 | 2195.3596 | 345.3607 | 421.1116 | 1670.3955 | 4632.2275 | 6.8844 | -62.5536 | 672.8626 | 0.041633 | 0.13559 | 0 | 0.23122 | 0.40844 | 2195.3596 | 0 | 345.3607 | 0 | 0 | 0 | 1670.3955 | 0 | 3919.634 | 421.1116 | 14.2447 | 1.6219 | 0 | 0 | 8551.8613 | 15.8666 | 538.9852 | -163.2233 | 23.5279 | 0 | 23.5279 | 1.1537 | 0 | 1.1537 |  | 0 |  | 0 | 0 | 0 | 0 | 0 | 0 | 0 | 9999 | 9999
Commercial Showerhead Replacement_1_50gpm_Fitness Center_ Any Water Heating_Direct Install |  | 10 | 1487.3481 | 124.8866 | 11.3367 | 0 | 0 |  | 0.37702 | 0.35818 | 1621.9501 | 0.19417 | 0.58846 | 126.1354 | 0.38277 | 1.2075 | 1.1272 | 6.2292 | 0 | 12.5564 | 1.1337 | 1.1337 | 0 | 0 | 0 | 0 | 0 | 0 | 0 | 0 | 0 | 0 | 2.2609 | 7.3629 | 0 | 12.5564 | 22.1802 | 1140.704 | 0 | 200.9867 | 869.1628 | 2210.8535 | 2.2609 | 977.8837 | 1140.704 | 168.6701 | 217.8537 | 869.1628 | 2396.3906 | 7.3629 | 325.4685 | 1140.704 | 168.6701 | 217.8537 | 869.1628 | 2396.3906 | 9.6238 | -61.6464 | 249.008 | 0.11185 | 0.36426 | 0 | 0.6212 | 1.0973 | 1140.704 | 1042.6191 | 168.6701 | 0 | 0 | 0 | 869.1628 | 0 | 5879.4507 | 217.8537 | 19.9128 | 2.2673 | 0 | 0 | 9318.46 | 22.1802 | 420.1259 | -403.4801 | 12.2473 | 11.8063 | 24.0536 | 0.60062 | 0.73789 | 1.3385 |  | 126.1354 |  | 0.286 | 0.317 | 1042.6191 | 0 | 0 | 1042.6191 | 0 | 0 | 9999
Commercial Showerhead Replacement_1_50gpm_Fitness Center_ Any Water Heating_Mail-by-Request |  | 10 | 991.5654 | 83.2577 | 8.1097 | 0 | 0 |  | 0.37702 | 0.35818 | 1081.3 | 0.12944 | 0.3923 | 84.0903 | 0.25518 | 0.80499 | 0.80634 | 4.4561 | 0 | 8.9822 | 0.81097 | 0.81097 | 0 | 0 | 0 | 0 | 0 | 0 | 0 | 0 | 0 | 0 | 1.6173 | 5.2671 | 0 | 8.9822 | 15.8666 | 760.4694 | 0 | 133.9911 | 579.442 | 1473.9025 | 1.6173 | 911.3325 | 760.4694 | 112.4467 | 145.2358 | 579.442 | 1597.5939 | 5.2671 | 303.3183 | 760.4694 | 112.4467 | 145.2358 | 579.442 | 1597.5939 | 6.8844 | -61.6116 | 232.0614 | 0.12002 | 0.39086 | 0 | 0.66657 | 1.1775 | 760.4694 | 695.0795 | 112.4467 | 0 | 0 | 0 | 579.442 | 0 | 3919.634 | 145.2358 | 14.2447 | 1.6219 | 0 | 0 | 6212.3071 | 15.8666 | 391.5337 | -403.4 | 8.1649 | 7.8709 | 16.0357 | 0.40042 | 0.49193 | 0.89234 |  | 84.0903 |  | 0.286 | 0.317 | 695.0795 | 0 | 0 | 695.0795 | 0 | 0 | 9999
Commercial Showerhead Replacement_1_75gpm_Fitness Center_ Electric Water Heating_Direct Install |  | 10 | 2600.6211 | 0 | 11.3367 | 0 | 0 |  | 0.31946 | 0.33214 | 2835.9326 | 0.35172 | 1.0941 | 0 | 0 | 0 | 1.1272 | 6.2292 | 0 | 12.5564 | 1.1337 | 1.1337 | 0 | 0 | 0 | 0 | 0 | 0 | 0 | 0 | 0 | 0 | 2.2609 | 7.3629 | 0 | 12.5564 | 22.1802 | 1997.2223 | 0 | 351.6928 | 1519.7059 | 3868.6211 | 2.2609 | 1711.1317 | 1997.2223 | 313.5913 | 383.052 | 1519.7059 | 4213.5713 | 7.3629 | 572.271 | 1997.2223 | 313.5913 | 383.052 | 1519.7059 | 4213.5713 | 9.6238 | -62.4392 | 437.8305 | 0.063971 | 0.20833 | 0 | 0.35528 | 0.62759 | 1997.2223 | 0 | 313.5913 | 0 | 0 | 0 | 1519.7059 | 0 | 3779.6475 | 383.052 | 19.9128 | 2.2673 | 0 | 0 | 7993.2188 | 22.1802 | 360.3769 | -169.0289 | 21.4057 | 0 | 21.4057 | 1.0497 | 0 | 1.0497 |  | 0 |  | 0 | 0 | 0 | 0 | 0 | 0 | 0 | 9999 | 9999
Commercial Showerhead Replacement_1_50gpm_Fitness Center_ Gas Water Heating_Direct Install |  | 10 | 189.6063 | 182.7608 | 11.3367 | 0 | 0 |  | 1 | 0.64 | 206.7965 | 0.015108 | 0.023607 | 184.5885 | 0.56015 | 1.767 | 1.1272 | 6.2292 | 0 | 12.5564 | 1.1337 | 1.1337 | 0 | 0 | 0 | 0 | 0 | 0 | 0 | 0 | 0 | 0 | 2.2609 | 7.3629 | 0 | 12.5564 | 22.1802 | 143.2803 | 0 | 25.4097 | 110.8171 | 279.5072 | 2.2609 | 123.629 | 143.2803 | 6.7665 | 26.0864 | 110.8171 | 286.9503 | 7.3629 | 38.9725 | 143.2803 | 6.7665 | 26.0864 | 110.8171 | 286.9503 | 9.6238 | -52.0135 | 29.8169 | 0.87727 | 2.857 | 0 | 4.8722 | 8.6065 | 143.2803 | 1525.7842 | 6.7665 | 0 | 0 | 0 | 110.8171 | 0 | 5879.4507 | 26.0864 | 19.9128 | 2.2673 | 0 | 0 | 7692.1851 | 22.1802 | 346.8047 | -2920.5703 | 1.5682 | 17.2775 | 18.8457 | 0.076977 | 1.0798 | 1.1568 |  | 184.5885 |  | 0.286 | 0.317 | 1525.7842 | 0 | 0 | 1525.7842 | 0 | 0 | 9999
Commercial Showerhead Replacement_1_75gpm_Fitness Center_ Electric Water Heating_Mail-by-Request |  | 10 | 1733.7476 | 0 | 8.1097 | 0 | 0 |  | 0.31946 | 0.33214 | 1890.6216 | 0.23448 | 0.72937 | 0 | 0 | 0 | 0.80634 | 4.4561 | 0 | 8.9822 | 0.81097 | 0.81097 | 0 | 0 | 0 | 0 | 0 | 0 | 0 | 0 | 0 | 0 | 1.6173 | 5.2671 | 0 | 8.9822 | 15.8666 | 1331.4816 | 0 | 234.4619 | 1013.1373 | 2579.0808 | 1.6173 | 1594.6782 | 1331.4816 | 209.0609 | 255.368 | 1013.1373 | 2809.0479 | 5.2671 | 533.3243 | 1331.4816 | 209.0609 | 255.368 | 1013.1373 | 2809.0479 | 6.8844 | -62.4193 | 408.0333 | 0.068642 | 0.22355 | 0 | 0.38123 | 0.67342 | 1331.4816 | 0 | 209.0609 | 0 | 0 | 0 | 1013.1373 | 0 | 2519.7649 | 255.368 | 14.2447 | 1.6219 | 0 | 0 | 5328.8125 | 15.8666 | 335.851 | -168.983 | 14.2704 | 0 | 14.2704 | 0.69978 | 0 | 0.69978 |  | 0 |  | 0 | 0 | 0 | 0 | 0 | 0 | 0 | 9999 | 9999
Commercial Showerhead Replacement_2_00gpm_Fitness Center_ Electric Water Heating_Direct Install |  | 10 | 2430.9631 | 0 | 11.3367 | 0 | 0 |  | 0.31782 | 0.3314 | 2650.9221 | 0.3291 | 1.0244 | 0 | 0 | 0 | 1.1272 | 6.2292 | 0 | 12.5564 | 1.1337 | 1.1337 | 0 | 0 | 0 | 0 | 0 | 0 | 0 | 0 | 0 | 0 | 2.2609 | 7.3629 | 0 | 12.5564 | 22.1802 | 1867.0006 | 0 | 328.7564 | 1420.5635 | 3616.3206 | 2.2609 | 1599.5365 | 1867.0006 | 293.6314 | 358.1196 | 1420.5635 | 3939.3149 | 7.3629 | 535.0226 | 1867.0006 | 293.6314 | 358.1196 | 1420.5635 | 3939.3149 | 9.6238 | -62.437 | 409.3326 | 0.068435 | 0.22287 | 0 | 0.38008 | 0.67139 | 1867.0006 | 0 | 293.6314 | 0 | 0 | 0 | 1420.5635 | 0 | 3359.6865 | 358.1196 | 19.9128 | 2.2673 | 0 | 0 | 7299.0015 | 22.1802 | 329.0779 | -163.7536 | 20.009 | 0 | 20.009 | 0.98118 | 0 | 0.98118 |  | 0 |  | 0 | 0 | 0 | 0 | 0 | 0 | 0 | 9999 | 9999
Commercial Showerhead Replacement_1_50gpm_Fitness Center_ Gas Water Heating_Mail-by-Request |  | 10 | 126.4042 | 121.8406 | 8.1097 | 0 | 0 |  | 1 | 0.64 | 137.8644 | 0.010072 | 0.015738 | 123.059 | 0.37344 | 1.178 | 0.80634 | 4.4561 | 0 | 8.9822 | 0.81097 | 0.81097 | 0 | 0 | 0 | 0 | 0 | 0 | 0 | 0 | 0 | 0 | 1.6173 | 5.2671 | 0 | 8.9822 | 15.8666 | 95.5202 | 0 | 16.9398 | 73.8781 | 186.3382 | 1.6173 | 115.2152 | 95.5202 | 4.511 | 17.3909 | 73.8781 | 191.3002 | 5.2671 | 36.3202 | 95.5202 | 4.511 | 17.3909 | 73.8781 | 191.3002 | 6.8844 | -51.7408 | 27.7877 | 0.94134 | 3.0656 | 0 | 5.228 | 9.235 | 95.5202 | 1017.1895 | 4.511 | 0 | 0 | 0 | 73.8781 | 0 | 3919.634 | 17.3909 | 14.2447 | 1.6219 | 0 | 0 | 5128.1235 | 15.8666 | 323.2025 | -2919.9419 | 1.0455 | 11.5183 | 12.5638 | 0.051318 | 0.71989 | 0.77121 |  | 123.059 |  | 0.286 | 0.317 | 1017.1895 | 0 | 0 | 1017.1895 | 0 | 0 | 9999
Commercial Showerhead Replacement_2_00gpm_Fitness Center_ Electric Water Heating_Mail-by-Request |  | 10 | 1620.6421 | 0 | 8.1097 | 0 | 0 |  | 0.31782 | 0.3314 | 1767.2814 | 0.2194 | 0.68295 | 0 | 0 | 0 | 0.80634 | 4.4561 | 0 | 8.9822 | 0.81097 | 0.81097 | 0 | 0 | 0 | 0 | 0 | 0 | 0 | 0 | 0 | 0 | 1.6173 | 5.2671 | 0 | 8.9822 | 15.8666 | 1244.6671 | 0 | 219.171 | 947.0425 | 2410.8806 | 1.6173 | 1490.6779 | 1244.6671 | 195.7543 | 238.7464 | 947.0425 | 2626.2102 | 5.2671 | 498.6109 | 1244.6671 | 195.7543 | 238.7464 | 947.0425 | 2626.2102 | 6.8844 | -62.4157 | 381.4749 | 0.073433 | 0.23915 | 0 | 0.40783 | 0.72042 | 1244.6671 | 0 | 195.7543 | 0 | 0 | 0 | 947.0425 | 0 | 2239.7908 | 238.7464 | 14.2447 | 1.6219 | 0 | 0 | 4866.001 | 15.8666 | 306.6821 | -163.7046 | 13.3393 | 0 | 13.3393 | 0.65412 | 0 | 0.65412 |  | 0 |  | 0 | 0 | 0 | 0 | 0 | 0 | 0 | 9999 | 9999
Commercial Showerhead Replacement_1_75gpm_Fitness Center_ Any Water Heating_Direct Install |  | 10 | 906.8214 | 75.5369 | 11.3367 | 0 | 0 |  | 0.38197 | 0.36042 | 988.888 | 0.11801 | 0.35682 | 76.2923 | 0.23152 | 0.73034 | 1.1272 | 6.2292 | 0 | 12.5564 | 1.1337 | 1.1337 | 0 | 0 | 0 | 0 | 0 | 0 | 0 | 0 | 0 | 0 | 2.2609 | 7.3629 | 0 | 12.5564 | 22.1802 | 695.3947 | 0 | 122.5315 | 529.9207 | 1347.8469 | 2.2609 | 596.1668 | 695.3947 | 102.2763 | 132.7592 | 529.9207 | 1460.3508 | 7.3629 | 198.3392 | 695.3947 | 102.2763 | 132.7592 | 529.9207 | 1460.3508 | 9.6238 | -61.2909 | 151.7445 | 0.18346 | 0.59746 | 0 | 1.0189 | 1.7998 | 695.3947 | 630.6222 | 102.2763 | 0 | 0 | 0 | 529.9207 | 0 | 3779.6475 | 132.7592 | 19.9128 | 2.2673 | 0 | 0 | 5870.6206 | 22.1802 | 264.6789 | -418.1401 | 7.4673 | 7.141 | 14.6083 | 0.36621 | 0.44631 | 0.81252 |  | 76.2923 |  | 0.286 | 0.317 | 630.6222 | 0 | 0 | 630.6222 | 0 | 0 | 9999
Commercial Showerhead Replacement_1_75gpm_Fitness Center_ Any Water Heating_Mail-by-Request |  | 10 | 604.5476 | 50.3579 | 8.1097 | 0 | 0 |  | 0.38197 | 0.36042 | 659.2587 | 0.078676 | 0.23788 | 50.8615 | 0.15434 | 0.48689 | 0.80634 | 4.4561 | 0 | 8.9822 | 0.81097 | 0.81097 | 0 | 0 | 0 | 0 | 0 | 0 | 0 | 0 | 0 | 0 | 1.6173 | 5.2671 | 0 | 8.9822 | 15.8666 | 463.5965 | 0 | 81.6877 | 353.2804 | 898.5646 | 1.6173 | 555.5938 | 463.5965 | 68.1842 | 88.5061 | 353.2804 | 973.5673 | 5.2671 | 184.841 | 463.5965 | 68.1842 | 88.5061 | 353.2804 | 973.5673 | 6.8844 | -61.2339 | 141.4173 | 0.19685 | 0.64109 | 0 | 1.0933 | 1.9312 | 463.5965 | 420.4148 | 68.1842 | 0 | 0 | 0 | 353.2804 | 0 | 2519.7649 | 88.5061 | 14.2447 | 1.6219 | 0 | 0 | 3913.7471 | 15.8666 | 246.6658 | -418.0086 | 4.9782 | 4.7606 | 9.7389 | 0.24414 | 0.29754 | 0.54168 |  | 50.8615 |  | 0.286 | 0.317 | 420.4148 | 0 | 0 | 420.4148 | 0 | 0 | 9999
Commercial Showerhead Replacement_2_00gpm_Fitness Center_ Any Water Heating_Direct Install |  | 10 | 843.8417 | 70.7795 | 11.3367 | 0 | 0 |  | 0.37768 | 0.35847 | 920.2078 | 0.11011 | 0.33362 | 71.4873 | 0.21694 | 0.68434 | 1.1272 | 6.2292 | 0 | 12.5564 | 1.1337 | 1.1337 | 0 | 0 | 0 | 0 | 0 | 0 | 0 | 0 | 0 | 0 | 2.2609 | 7.3629 | 0 | 12.5564 | 22.1802 | 647.1644 | 0 | 114.0281 | 493.1166 | 1254.3091 | 2.2609 | 554.7941 | 647.1644 | 95.6254 | 123.5906 | 493.1166 | 1359.4969 | 7.3629 | 184.6416 | 647.1644 | 95.6254 | 123.5906 | 493.1166 | 1359.4969 | 9.6238 | -61.2766 | 141.2648 | 0.19715 | 0.64205 | 0 | 1.0949 | 1.9341 | 647.1644 | 590.9045 | 95.6254 | 0 | 0 | 0 | 493.1166 | 0 | 3359.6865 | 123.5906 | 19.9128 | 2.2673 | 0 | 0 | 5310.0879 | 22.1802 | 239.4071 | -404.6752 | 6.9485 | 6.6912 | 13.6397 | 0.34076 | 0.4182 | 0.75896 |  | 71.4873 |  | 0.286 | 0.317 | 590.9045 | 0 | 0 | 590.9045 | 0 | 0 | 9999
Commercial Showerhead Replacement_2_00gpm_Fitness Center_ Any Water Heating_Mail-by-Request |  | 10 | 562.5612 | 47.1863 | 8.1097 | 0 | 0 |  | 0.37768 | 0.35847 | 613.4719 | 0.07341 | 0.22241 | 47.6582 | 0.14462 | 0.45623 | 0.80634 | 4.4561 | 0 | 8.9822 | 0.81097 | 0.81097 | 0 | 0 | 0 | 0 | 0 | 0 | 0 | 0 | 0 | 0 | 1.6173 | 5.2671 | 0 | 8.9822 | 15.8666 | 431.4429 | 0 | 76.0187 | 328.7444 | 836.2061 | 1.6173 | 517.0368 | 431.4429 | 63.7503 | 82.3938 | 328.7444 | 906.3314 | 5.2671 | 172.0756 | 431.4429 | 63.7503 | 82.3938 | 328.7444 | 906.3314 | 6.8844 | -61.2153 | 131.6508 | 0.21154 | 0.68893 | 0 | 1.1749 | 2.0754 | 431.4429 | 393.9363 | 63.7503 | 0 | 0 | 0 | 328.7444 | 0 | 2239.7908 | 82.3938 | 14.2447 | 1.6219 | 0 | 0 | 3540.0586 | 15.8666 | 223.1139 | -404.5339 | 4.6323 | 4.4608 | 9.0932 | 0.22718 | 0.2788 | 0.50598 |  | 47.6582 |  | 0.286 | 0.317 | 393.9363 | 0 | 0 | 393.9363 | 0 | 0 | 9999
Commercial Showerhead Replacement_1_75gpm_Fitness Center_ Gas Water Heating_Direct Install |  | 10 | 121.8898 | 110.5418 | 11.3367 | 0 | 0 |  | 1 | 0.64 | 132.9406 | 0.0097126 | 0.015176 | 111.6473 | 0.33881 | 1.0688 | 1.1272 | 6.2292 | 0 | 12.5564 | 1.1337 | 1.1337 | 0 | 0 | 0 | 0 | 0 | 0 | 0 | 0 | 0 | 0 | 2.2609 | 7.3629 | 0 | 12.5564 | 22.1802 | 92.1088 | 0 | 16.3348 | 71.2396 | 179.6832 | 2.2609 | 79.4758 | 92.1088 | 4.3499 | 16.7698 | 71.2396 | 184.4681 | 7.3629 | 25.0537 | 92.1088 | 4.3499 | 16.7698 | 71.2396 | 184.4681 | 9.6238 | -49.9389 | 19.168 | 1.3646 | 4.4442 | 0 | 7.579 | 13.3879 | 92.1088 | 922.8618 | 4.3499 | 0 | 0 | 0 | 71.2396 | 0 | 3779.6475 | 16.7698 | 19.9128 | 2.2673 | 0 | 0 | 4886.9771 | 22.1802 | 220.331 | -2880.781 | 1.0081 | 10.4502 | 11.4583 | 0.049485 | 0.65314 | 0.70262 |  | 111.6473 |  | 0.286 | 0.317 | 922.8618 | 0 | 0 | 922.8618 | 0 | 0 | 9999
Commercial Showerhead Replacement_1_75gpm_Fitness Center_ Gas Water Heating_Mail-by-Request |  | 10 | 81.2598 | 73.6946 | 8.1097 | 0 | 0 |  | 1 | 0.64 | 88.6271 | 0.006475 | 0.010117 | 74.4315 | 0.22587 | 0.71253 | 0.80634 | 4.4561 | 0 | 8.9822 | 0.81097 | 0.81097 | 0 | 0 | 0 | 0 | 0 | 0 | 0 | 0 | 0 | 0 | 1.6173 | 5.2671 | 0 | 8.9822 | 15.8666 | 61.4059 | 0 | 10.8899 | 47.4931 | 119.7888 | 1.6173 | 74.0669 | 61.4059 | 2.8999 | 11.1799 | 47.4931 | 122.9787 | 5.2671 | 23.3487 | 61.4059 | 2.8999 | 11.1799 | 47.4931 | 122.9787 | 6.8844 | -49.5147 | 17.8635 | 1.4643 | 4.7688 | 0 | 8.1325 | 14.3655 | 61.4059 | 615.2411 | 2.8999 | 0 | 0 | 0 | 47.4931 | 0 | 2519.7649 | 11.1799 | 14.2447 | 1.6219 | 0 | 0 | 3257.9849 | 15.8666 | 205.3361 | -2879.8032 | 0.67208 | 6.9668 | 7.6389 | 0.03299 | 0.43542 | 0.46841 |  | 74.4315 |  | 0.286 | 0.317 | 615.2411 | 0 | 0 | 615.2411 | 0 | 0 | 9999
Commercial Showerhead Replacement_2_00gpm_Fitness Center_ Gas Water Heating_Direct Install |  | 10 | 108.3465 | 103.5797 | 11.3367 | 0 | 0 |  | 1 | 0.64 | 118.1694 | 0.0086334 | 0.01349 | 104.6155 | 0.31747 | 1.0015 | 1.1272 | 6.2292 | 0 | 12.5564 | 1.1337 | 1.1337 | 0 | 0 | 0 | 0 | 0 | 0 | 0 | 0 | 0 | 0 | 2.2609 | 7.3629 | 0 | 12.5564 | 22.1802 | 81.8745 | 0 | 14.5199 | 63.3241 | 159.7184 | 2.2609 | 70.6451 | 81.8745 | 3.8666 | 14.9065 | 63.3241 | 163.9716 | 7.3629 | 22.27 | 81.8745 | 3.8666 | 14.9065 | 63.3241 | 163.9716 | 9.6238 | -49.2128 | 17.0382 | 1.5352 | 4.9998 | 0 | 8.5264 | 15.0614 | 81.8745 | 864.7383 | 3.8666 | 0 | 0 | 0 | 63.3241 | 0 | 3359.6865 | 14.9065 | 19.9128 | 2.2673 | 0 | 0 | 4388.3965 | 22.1802 | 197.8523 | -2909.2686 | 0.89611 | 9.792 | 10.6881 | 0.043987 | 0.612 | 0.65599 |  | 104.6155 |  | 0.286 | 0.317 | 864.7383 | 0 | 0 | 864.7383 | 0 | 0 | 9999
Commercial Showerhead Replacement_2_00gpm_Fitness Center_ Gas Water Heating_Mail-by-Request |  | 10 | 72.231 | 69.0531 | 8.1097 | 0 | 0 |  | 1 | 0.64 | 78.7796 | 0.0057556 | 0.0089931 | 69.7437 | 0.21164 | 0.66765 | 0.80634 | 4.4561 | 0 | 8.9822 | 0.81097 | 0.81097 | 0 | 0 | 0 | 0 | 0 | 0 | 0 | 0 | 0 | 0 | 1.6173 | 5.2671 | 0 | 8.9822 | 15.8666 | 54.583 | 0 | 9.6799 | 42.2161 | 106.4789 | 1.6173 | 65.8373 | 54.583 | 2.5777 | 9.9377 | 42.2161 | 109.3144 | 5.2671 | 20.7544 | 54.583 | 2.5777 | 9.9377 | 42.2161 | 109.3144 | 6.8844 | -48.7356 | 15.8787 | 1.6473 | 5.3649 | 0 | 9.149 | 16.1612 | 54.583 | 576.4922 | 2.5777 | 0 | 0 | 0 | 42.2161 | 0 | 2239.7908 | 9.9377 | 14.2447 | 1.6219 | 0 | 0 | 2925.5974 | 15.8666 | 184.3872 | -2908.1685 | 0.59741 | 6.528 | 7.1254 | 0.029325 | 0.408 | 0.43733 |  | 69.7437 |  | 0.286 | 0.317 | 576.4922 | 0 | 0 | 576.4922 | 0 | 0 | 9999
Commercial Showerhead Replacement_1_50gpm_Hospitality_ Electric Water Heating_Retail |  | 10 | 205.6846 | 0 | 3.2967 | 0 | 0 |  | 0.31757 | 0.33128 | 224.2954 | 0.027849 | 0.086699 | 0 | 0 | 0 | 0.32778 | 1.8114 | 0 | 3.6514 | 0.32967 | 0.32967 | 0 | 0 | 0 | 0 | 0 | 0 | 0 | 0 | 0 | 0 | 0.65745 | 2.1411 | 0 | 3.6514 | 6.4499 | 157.9685 | 0 | 27.8163 | 120.1944 | 305.9792 | 0.65745 | 465.4017 | 157.9685 | 24.8506 | 30.3014 | 120.1944 | 333.3149 | 2.1411 | 155.6736 | 157.9685 | 24.8506 | 30.3014 | 120.1944 | 333.3149 | 2.7986 | -61.7297 | 119.1021 | 0.23521 | 0.76599 | 0 | 1.3063 | 2.3075 | 157.9685 | 0 | 24.8506 | 0 | 0 | 0 | 120.1944 | 0 | 282.0398 | 30.3014 | 5.7906 | 0.65934 | 0 | 0 | 615.3546 | 6.4499 | 95.4047 | -161.3242 | 1.693 | 0 | 1.693 | 0.083017 | 0 | 0.083017 |  | 0 |  | 0 | 0 | 0 | 0 | 0 | 0 | 0 | 9999 | 9999
Commercial Showerhead Replacement_1_50gpm_Any Commercial Except Fitness Center_ Electric Water Heating_Retail |  | 10 | 177.5577 | 0 | 3.2967 | 0 | 0 |  | 0.31757 | 0.33128 | 193.6236 | 0.024041 | 0.074843 | 0 | 0 | 0 | 0.32778 | 1.8114 | 0 | 3.6514 | 0.32967 | 0.32967 | 0 | 0 | 0 | 0 | 0 | 0 | 0 | 0 | 0 | 0 | 0.65745 | 2.1411 | 0 | 3.6514 | 6.4499 | 136.3667 | 0 | 24.0125 | 103.7581 | 264.1372 | 0.65745 | 401.7592 | 136.3667 | 21.4524 | 26.1577 | 103.7581 | 287.7349 | 2.1411 | 134.3856 | 136.3667 | 21.4524 | 26.1577 | 103.7581 | 287.7349 | 2.7986 | -61.5711 | 102.8151 | 0.27246 | 0.88733 | 0 | 1.5132 | 2.673 | 136.3667 | 0 | 21.4524 | 0 | 0 | 0 | 103.7581 | 0 | 243.4715 | 26.1577 | 5.7906 | 0.65934 | 0 | 0 | 531.2064 | 6.4499 | 82.3583 | -160.9587 | 1.4615 | 0 | 1.4615 | 0.071665 | 0 | 0.071665 |  | 0 |  | 0 | 0 | 0 | 0 | 0 | 0 | 0 | 9999 | 9999
Commercial Showerhead Replacement_1_50gpm_Hospitality_ Any Water Heating_Retail |  | 10 | 71.0211 | 6.0055 | 3.2967 | 0 | 0 |  | 0.37744 | 0.35837 | 77.4483 | 0.009269 | 0.028086 | 6.0655 | 0.018407 | 0.058065 | 0.32778 | 1.8114 | 0 | 3.6514 | 0.32967 | 0.32967 | 0 | 0 | 0 | 0 | 0 | 0 | 0 | 0 | 0 | 0 | 0.65745 | 2.1411 | 0 | 3.6514 | 6.4499 | 54.4682 | 0 | 9.5971 | 41.5026 | 105.568 | 0.65745 | 160.5714 | 54.4682 | 8.0503 | 10.4021 | 41.5026 | 114.4233 | 2.1411 | 53.441 | 54.4682 | 8.0503 | 10.4021 | 41.5026 | 114.4233 | 2.7986 | -59.2186 | 40.8864 | 0.68117 | 2.2184 | 0 | 3.7831 | 6.6826 | 54.4682 | 50.1369 | 8.0503 | 0 | 0 | 0 | 41.5026 | 0 | 282.0398 | 10.4021 | 5.7906 | 0.65934 | 0 | 0 | 446.5999 | 6.4499 | 69.2409 | -399.5967 | 0.58481 | 0.56773 | 1.1525 | 0.02868 | 0.035483 | 0.064163 |  | 6.0655 |  | 0.286 | 0.317 | 50.1369 | 0 | 0 | 50.1369 | 0 | 0 | 9999
Commercial Showerhead Replacement_1_50gpm_Health Care_ Electric Water Heating_Retail |  | 10 | 148.1906 | 0 | 3.2967 | 0 | 0 |  | 0.31757 | 0.33128 | 161.5992 | 0.020065 | 0.062465 | 0 | 0 | 0 | 0.32778 | 1.8114 | 0 | 3.6514 | 0.32967 | 0.32967 | 0 | 0 | 0 | 0 | 0 | 0 | 0 | 0 | 0 | 0 | 0.65745 | 2.1411 | 0 | 3.6514 | 6.4499 | 113.8123 | 0 | 20.0409 | 86.597 | 220.4502 | 0.65745 | 335.3102 | 113.8123 | 17.9043 | 21.8314 | 86.597 | 240.1449 | 2.1411 | 112.1589 | 113.8123 | 17.9043 | 21.8314 | 86.597 | 240.1449 | 2.7986 | -61.3412 | 85.81 | 0.32646 | 1.0632 | 0 | 1.8131 | 3.2027 | 113.8123 | 0 | 17.9043 | 0 | 0 | 0 | 86.597 | 0 | 203.2025 | 21.8314 | 5.7906 | 0.65934 | 0 | 0 | 443.3474 | 6.4499 | 68.7367 | -160.429 | 1.2197 | 0 | 1.2197 | 0.059812 | 0 | 0.059812 |  | 0 |  | 0 | 0 | 0 | 0 | 0 | 0 | 0 | 9999 | 9999
Commercial Showerhead Replacement_1_75gpm_Hospitality_ Electric Water Heating_Retail |  | 10 | 133.6638 | 0 | 3.2967 | 0 | 0 |  | 0.31946 | 0.33214 | 145.7581 | 0.018077 | 0.056231 | 0 | 0 | 0 | 0.32778 | 1.8114 | 0 | 3.6514 | 0.32967 | 0.32967 | 0 | 0 | 0 | 0 | 0 | 0 | 0 | 0 | 0 | 0 | 0.65745 | 2.1411 | 0 | 3.6514 | 6.4499 | 102.651 | 0 | 18.0759 | 78.1082 | 198.8351 | 0.65745 | 302.433 | 102.651 | 16.1176 | 19.6877 | 78.1082 | 216.5645 | 2.1411 | 101.1457 | 102.651 | 16.1176 | 19.6877 | 78.1082 | 216.5645 | 2.7986 | -61.1708 | 77.3841 | 0.36194 | 1.1787 | 0 | 2.0102 | 3.5508 | 102.651 | 0 | 16.1176 | 0 | 0 | 0 | 78.1082 | 0 | 194.2621 | 19.6877 | 5.7906 | 0.65934 | 0 | 0 | 410.8265 | 6.4499 | 63.6946 | -166.1057 | 1.1002 | 0 | 1.1002 | 0.05395 | 0 | 0.05395 |  | 0 |  | 0 | 0 | 0 | 0 | 0 | 0 | 0 | 9999 | 9999
Commercial Showerhead Replacement_2_00gpm_Hospitality_ Electric Water Heating_Retail |  | 10 | 133.2735 | 0 | 3.2967 | 0 | 0 |  | 0.31782 | 0.3314 | 145.3324 | 0.018042 | 0.056162 | 0 | 0 | 0 | 0.32778 | 1.8114 | 0 | 3.6514 | 0.32967 | 0.32967 | 0 | 0 | 0 | 0 | 0 | 0 | 0 | 0 | 0 | 0 | 0.65745 | 2.1411 | 0 | 3.6514 | 6.4499 | 102.3552 | 0 | 18.0235 | 77.88 | 198.2588 | 0.65745 | 301.5564 | 102.3552 | 16.0979 | 19.6333 | 77.88 | 215.9664 | 2.1411 | 100.8664 | 102.3552 | 16.0979 | 19.6333 | 77.88 | 215.9664 | 2.7986 | -61.1831 | 77.1704 | 0.363 | 1.1822 | 0 | 2.016 | 3.5612 | 102.3552 | 0 | 16.0979 | 0 | 0 | 0 | 77.88 | 0 | 184.1893 | 19.6333 | 5.7906 | 0.65934 | 0 | 0 | 400.1557 | 6.4499 | 62.0402 | -160.8638 | 1.097 | 0 | 1.097 | 0.053791 | 0 | 0.053791 |  | 0 |  | 0 | 0 | 0 | 0 | 0 | 0 | 0 | 9999 | 9999
Commercial Showerhead Replacement_1_50gpm_Any Commercial Except Fitness Center_ Any Water Heating_Retail |  | 10 | 67.3474 | 4.915 | 3.2967 | 0 | 0 |  | 0.36924 | 0.35466 | 73.442 | 0.0088346 | 0.026873 | 4.9641 | 0.015064 | 0.047521 | 0.32778 | 1.8114 | 0 | 3.6514 | 0.32967 | 0.32967 | 0 | 0 | 0 | 0 | 0 | 0 | 0 | 0 | 0 | 0 | 0.65745 | 2.1411 | 0 | 3.6514 | 6.4499 | 51.6607 | 0 | 9.1017 | 39.3558 | 100.1182 | 0.65745 | 152.2822 | 51.6607 | 7.7028 | 9.8719 | 39.3558 | 108.5912 | 2.1411 | 50.7172 | 51.6607 | 7.7028 | 9.8719 | 39.3558 | 108.5912 | 2.7986 | -59.1444 | 38.8025 | 0.71833 | 2.3394 | 0 | 3.9895 | 7.0472 | 51.6607 | 41.0327 | 7.7028 | 0 | 0 | 0 | 39.3558 | 0 | 243.4715 | 9.8719 | 5.7906 | 0.65934 | 0 | 0 | 393.0953 | 6.4499 | 60.9456 | -366.0034 | 0.55453 | 0.46464 | 1.0192 | 0.027194 | 0.02904 | 0.056235 |  | 4.9641 |  | 0.286 | 0.317 | 41.0327 | 0 | 0 | 41.0327 | 0 | 0 | 9999
Commercial Showerhead Replacement_1_50gpm_Hospitality_ Gas Water Heating_Retail |  | 10 | 9.0955 | 8.7671 | 3.2967 | 0 | 0 |  | 1 | 0.64 | 9.9201 | 0.00072476 | 0.0011324 | 8.8548 | 0.026871 | 0.084766 | 0.32778 | 1.8114 | 0 | 3.6514 | 0.32967 | 0.32967 | 0 | 0 | 0 | 0 | 0 | 0 | 0 | 0 | 0 | 0 | 0.65745 | 2.1411 | 0 | 3.6514 | 6.4499 | 6.8732 | 0 | 1.2189 | 5.3159 | 13.4081 | 0.65745 | 20.394 | 6.8732 | 0.32459 | 1.2514 | 5.3159 | 13.7651 | 2.1411 | 6.429 | 6.8732 | 0.32459 | 1.2514 | 5.3159 | 13.7651 | 2.7986 | -33.1106 | 4.9186 | 5.318 | 17.3192 | 0 | 29.5355 | 52.1728 | 6.8732 | 73.1925 | 0.32459 | 0 | 0 | 0 | 5.3159 | 0 | 282.0398 | 1.2514 | 5.7906 | 0.65934 | 0 | 0 | 368.9974 | 6.4499 | 57.2094 | -2877.0042 | 0.075227 | 0.82881 | 0.90403 | 0.0036926 | 0.051801 | 0.055493 |  | 8.8548 |  | 0.286 | 0.317 | 73.1925 | 0 | 0 | 73.1925 | 0 | 0 | 9999
Commercial Showerhead Replacement_1_50gpm_School_ Electric Water Heating_Retail |  | 10 | 120.6006 | 0 | 3.2967 | 0 | 0 |  | 0.31757 | 0.33128 | 131.5128 | 0.016329 | 0.050835 | 0 | 0 | 0 | 0.32778 | 1.8114 | 0 | 3.6514 | 0.32967 | 0.32967 | 0 | 0 | 0 | 0 | 0 | 0 | 0 | 0 | 0 | 0 | 0.65745 | 2.1411 | 0 | 3.6514 | 6.4499 | 92.6228 | 0 | 16.3097 | 70.4744 | 179.407 | 0.65745 | 272.8824 | 92.6228 | 14.5709 | 17.7668 | 70.4744 | 195.435 | 2.1411 | 91.2772 | 92.6228 | 14.5709 | 17.7668 | 70.4744 | 195.435 | 2.7986 | -61.0233 | 69.834 | 0.40114 | 1.3064 | 0 | 2.2279 | 3.9354 | 92.6228 | 0 | 14.5709 | 0 | 0 | 0 | 70.4744 | 0 | 165.3705 | 17.7668 | 5.7906 | 0.65934 | 0 | 0 | 360.8054 | 6.4499 | 55.9393 | -159.6963 | 0.99265 | 0 | 0.99265 | 0.048676 | 0 | 0.048676 |  | 0 |  | 0 | 0 | 0 | 0 | 0 | 0 | 0 | 9999 | 9999
Commercial Showerhead Replacement_1_75gpm_Any Commercial Except Fitness Center_ Electric Water Heating_Retail |  | 10 | 115.3856 | 0 | 3.2967 | 0 | 0 |  | 0.31946 | 0.33214 | 125.826 | 0.015605 | 0.048542 | 0 | 0 | 0 | 0.32778 | 1.8114 | 0 | 3.6514 | 0.32967 | 0.32967 | 0 | 0 | 0 | 0 | 0 | 0 | 0 | 0 | 0 | 0 | 0.65745 | 2.1411 | 0 | 3.6514 | 6.4499 | 88.6137 | 0 | 15.6041 | 67.427 | 171.6448 | 0.65745 | 261.076 | 88.6137 | 13.9136 | 16.9954 | 67.427 | 186.9498 | 2.1411 | 87.3143 | 88.6137 | 13.9136 | 16.9954 | 67.427 | 186.9498 | 2.7986 | -60.9268 | 66.802 | 0.41927 | 1.3654 | 0 | 2.3286 | 4.1133 | 88.6137 | 0 | 13.9136 | 0 | 0 | 0 | 67.427 | 0 | 167.6972 | 16.9954 | 5.7906 | 0.65934 | 0 | 0 | 354.647 | 6.4499 | 54.9845 | -165.5432 | 0.94974 | 0 | 0.94974 | 0.046572 | 0 | 0.046572 |  | 0 |  | 0 | 0 | 0 | 0 | 0 | 0 | 0 | 9999 | 9999
Commercial Showerhead Replacement_2_00gpm_Any Commercial Except Fitness Center_ Electric Water Heating_Retail |  | 10 | 115.0487 | 0 | 3.2967 | 0 | 0 |  | 0.31782 | 0.3314 | 125.4585 | 0.015575 | 0.048482 | 0 | 0 | 0 | 0.32778 | 1.8114 | 0 | 3.6514 | 0.32967 | 0.32967 | 0 | 0 | 0 | 0 | 0 | 0 | 0 | 0 | 0 | 0 | 0.65745 | 2.1411 | 0 | 3.6514 | 6.4499 | 88.3584 | 0 | 15.5589 | 67.2301 | 171.1474 | 0.65745 | 260.3193 | 88.3584 | 13.8965 | 16.9485 | 67.2301 | 186.4335 | 2.1411 | 87.0732 | 88.3584 | 13.8965 | 16.9485 | 67.2301 | 186.4335 | 2.7986 | -60.9384 | 66.6175 | 0.4205 | 1.3694 | 0 | 2.3354 | 4.1253 | 88.3584 | 0 | 13.8965 | 0 | 0 | 0 | 67.2301 | 0 | 159.0018 | 16.9485 | 5.7906 | 0.65934 | 0 | 0 | 345.4353 | 6.4499 | 53.5563 | -160.2996 | 0.94695 | 0 | 0.94695 | 0.046435 | 0 | 0.046435 |  | 0 |  | 0 | 0 | 0 | 0 | 0 | 0 | 0 | 9999 | 9999
Commercial Showerhead Replacement_1_50gpm_Commercial - Employee Shower_ Electric Water Heating_Retail |  | 10 | 111.0242 | 0 | 3.2967 | 0 | 0 |  | 0.31757 | 0.33128 | 121.07 | 0.015033 | 0.046798 | 0 | 0 | 0 | 0.32778 | 1.8114 | 0 | 3.6514 | 0.32967 | 0.32967 | 0 | 0 | 0 | 0 | 0 | 0 | 0 | 0 | 0 | 0 | 0.65745 | 2.1411 | 0 | 3.6514 | 6.4499 | 85.2681 | 0 | 15.0146 | 64.8784 | 165.1611 | 0.65745 | 251.2141 | 85.2681 | 13.4139 | 16.356 | 64.8784 | 179.9164 | 2.1411 | 84.0293 | 85.2681 | 13.4139 | 16.356 | 64.8784 | 179.9164 | 2.7986 | -60.876 | 64.2888 | 0.43574 | 1.4191 | 0 | 2.4201 | 4.2749 | 85.2681 | 0 | 13.4139 | 0 | 0 | 0 | 64.8784 | 0 | 152.2392 | 16.356 | 5.7906 | 0.65934 | 0 | 0 | 332.1555 | 6.4499 | 51.4974 | -159.3568 | 0.91383 | 0 | 0.91383 | 0.044811 | 0 | 0.044811 |  | 0 |  | 0 | 0 | 0 | 0 | 0 | 0 | 0 | 9999 | 9999
Commercial Showerhead Replacement_1_50gpm_Any Commercial Except Fitness Center_ Gas Water Heating_Retail |  | 10 | 7.8517 | 7.5682 | 3.2967 | 0 | 0 |  | 1 | 0.64 | 8.5636 | 0.00062565 | 0.00097758 | 7.6439 | 0.023196 | 0.073174 | 0.32778 | 1.8114 | 0 | 3.6514 | 0.32967 | 0.32967 | 0 | 0 | 0 | 0 | 0 | 0 | 0 | 0 | 0 | 0 | 0.65745 | 2.1411 | 0 | 3.6514 | 6.4499 | 5.9333 | 0 | 1.0522 | 4.589 | 11.5746 | 0.65745 | 17.6052 | 5.9333 | 0.2802 | 1.0803 | 4.589 | 11.8828 | 2.1411 | 5.5498 | 5.9333 | 0.2802 | 1.0803 | 4.589 | 11.8828 | 2.7986 | -29.5246 | 4.246 | 6.1605 | 20.0627 | 0 | 34.2142 | 60.4374 | 5.9333 | 63.1836 | 0.2802 | 0 | 0 | 0 | 4.589 | 0 | 243.4715 | 1.0803 | 5.7906 | 0.65934 | 0 | 0 | 318.5379 | 6.4499 | 49.3862 | -2868.7395 | 0.06494 | 0.71547 | 0.78041 | 0.0031877 | 0.044717 | 0.047905 |  | 7.6439 |  | 0.286 | 0.317 | 63.1836 | 0 | 0 | 63.1836 | 0 | 0 | 9999
Commercial Showerhead Replacement_1_50gpm_Health Care_ Any Water Heating_Retail |  | 10 | 48.2653 | 4.4563 | 3.2967 | 0 | 0 |  | 0.38294 | 0.36085 | 52.6333 | 0.0062775 | 0.018971 | 4.5008 | 0.013658 | 0.043086 | 0.32778 | 1.8114 | 0 | 3.6514 | 0.32967 | 0.32967 | 0 | 0 | 0 | 0 | 0 | 0 | 0 | 0 | 0 | 0 | 0.65745 | 2.1411 | 0 | 3.6514 | 6.4499 | 37.0113 | 0 | 6.5216 | 28.2049 | 71.7379 | 0.65745 | 109.115 | 37.0113 | 5.4378 | 7.0654 | 28.2049 | 77.7194 | 2.1411 | 36.2986 | 37.0113 | 5.4378 | 7.0654 | 28.2049 | 77.7194 | 2.7986 | -57.7953 | 27.7712 | 1.0023 | 3.2643 | 0 | 5.5667 | 9.8333 | 37.0113 | 37.2034 | 5.4378 | 0 | 0 | 0 | 28.2049 | 0 | 203.2025 | 7.0654 | 5.7906 | 0.65934 | 0 | 0 | 318.1253 | 6.4499 | 49.3222 | -418.7416 | 0.39745 | 0.42128 | 0.81873 | 0.019492 | 0.02633 | 0.045821 |  | 4.5008 |  | 0.286 | 0.317 | 37.2034 | 0 | 0 | 37.2034 | 0 | 0 | 9999
Commercial Showerhead Replacement_1_75gpm_Hospitality_ Any Water Heating_Retail |  | 10 | 46.3955 | 3.8918 | 3.2967 | 0 | 0 |  | 0.38241 | 0.36061 | 50.5942 | 0.0060363 | 0.018247 | 3.9308 | 0.011928 | 0.037629 | 0.32778 | 1.8114 | 0 | 3.6514 | 0.32967 | 0.32967 | 0 | 0 | 0 | 0 | 0 | 0 | 0 | 0 | 0 | 0 | 0.65745 | 2.1411 | 0 | 3.6514 | 6.4499 | 35.5779 | 0 | 6.269 | 27.1122 | 68.9591 | 0.65745 | 104.8885 | 35.5779 | 5.2302 | 6.792 | 27.1122 | 74.7123 | 2.1411 | 34.8942 | 35.5779 | 5.2302 | 6.792 | 27.1122 | 74.7123 | 2.7986 | -57.6288 | 26.6967 | 1.0427 | 3.3958 | 0 | 5.7911 | 10.2296 | 35.5779 | 32.4911 | 5.2302 | 0 | 0 | 0 | 27.1122 | 0 | 194.2621 | 6.792 | 5.7906 | 0.65934 | 0 | 0 | 301.4655 | 6.4499 | 46.7393 | -411.4688 | 0.38205 | 0.36792 | 0.74997 | 0.018736 | 0.022995 | 0.041731 |  | 3.9308 |  | 0.286 | 0.317 | 32.4911 | 0 | 0 | 32.4911 | 0 | 0 | 9999
Commercial Showerhead Replacement_1_75gpm_Health Care_ Electric Water Heating_Retail |  | 10 | 96.3014 | 0 | 3.2967 | 0 | 0 |  | 0.31946 | 0.33214 | 105.015 | 0.013024 | 0.040513 | 0 | 0 | 0 | 0.32778 | 1.8114 | 0 | 3.6514 | 0.32967 | 0.32967 | 0 | 0 | 0 | 0 | 0 | 0 | 0 | 0 | 0 | 0 | 0.65745 | 2.1411 | 0 | 3.6514 | 6.4499 | 73.9575 | 0 | 13.0232 | 56.275 | 143.2556 | 0.65745 | 217.8953 | 73.9575 | 11.6123 | 14.1845 | 56.275 | 156.0292 | 2.1411 | 72.8729 | 73.9575 | 11.6123 | 14.1845 | 56.275 | 156.0292 | 2.7986 | -60.5731 | 55.7533 | 0.50236 | 1.636 | 0 | 2.79 | 4.9284 | 73.9575 | 0 | 11.6123 | 0 | 0 | 0 | 56.275 | 0 | 139.9609 | 14.1845 | 5.7906 | 0.65934 | 0 | 0 | 295.9901 | 6.4499 | 45.8904 | -164.728 | 0.79266 | 0 | 0.79266 | 0.038869 | 0 | 0.038869 |  | 0 |  | 0 | 0 | 0 | 0 | 0 | 0 | 0 | 9999 | 9999
Commercial Showerhead Replacement_2_00gpm_Hospitality_ Any Water Heating_Retail |  | 10 | 46.05 | 3.8898 | 3.2967 | 0 | 0 |  | 0.3781 | 0.35866 | 50.2174 | 0.0060076 | 0.018198 | 3.9287 | 0.011922 | 0.037609 | 0.32778 | 1.8114 | 0 | 3.6514 | 0.32967 | 0.32967 | 0 | 0 | 0 | 0 | 0 | 0 | 0 | 0 | 0 | 0 | 0.65745 | 2.1411 | 0 | 3.6514 | 6.4499 | 35.3166 | 0 | 6.2227 | 26.9103 | 68.4496 | 0.65745 | 104.1135 | 35.3166 | 5.216 | 6.7443 | 26.9103 | 74.1872 | 2.1411 | 34.6489 | 35.3166 | 5.216 | 6.7443 | 26.9103 | 74.1872 | 2.7986 | -57.6396 | 26.509 | 1.0505 | 3.4213 | 0 | 5.8345 | 10.3064 | 35.3166 | 32.4744 | 5.216 | 0 | 0 | 0 | 26.9103 | 0 | 184.1893 | 6.7443 | 5.7906 | 0.65934 | 0 | 0 | 290.8508 | 6.4499 | 45.0936 | -398.0125 | 0.37919 | 0.36773 | 0.74692 | 0.018596 | 0.022983 | 0.041579 |  | 3.9287 |  | 0.286 | 0.317 | 32.4744 | 0 | 0 | 32.4744 | 0 | 0 | 9999
Commercial Showerhead Replacement_2_00gpm_Health Care_ Electric Water Heating_Retail |  | 10 | 96.0202 | 0 | 3.2967 | 0 | 0 |  | 0.31782 | 0.3314 | 104.7083 | 0.012999 | 0.040464 | 0 | 0 | 0 | 0.32778 | 1.8114 | 0 | 3.6514 | 0.32967 | 0.32967 | 0 | 0 | 0 | 0 | 0 | 0 | 0 | 0 | 0 | 0 | 0.65745 | 2.1411 | 0 | 3.6514 | 6.4499 | 73.7443 | 0 | 12.9855 | 56.1106 | 142.8404 | 0.65745 | 217.2638 | 73.7443 | 11.5981 | 14.1453 | 56.1106 | 155.5983 | 2.1411 | 72.6717 | 73.7443 | 11.5981 | 14.1453 | 56.1106 | 155.5983 | 2.7986 | -60.5836 | 55.5993 | 0.50383 | 1.6408 | 0 | 2.7982 | 4.9429 | 73.7443 | 0 | 11.5981 | 0 | 0 | 0 | 56.1106 | 0 | 132.7037 | 14.1453 | 5.7906 | 0.65934 | 0 | 0 | 288.302 | 6.4499 | 44.6984 | -159.4821 | 0.79033 | 0 | 0.79033 | 0.038755 | 0 | 0.038755 |  | 0 |  | 0 | 0 | 0 | 0 | 0 | 0 | 0 | 9999 | 9999
Commercial Showerhead Replacement_1_50gpm_School_ Any Water Heating_Retail |  | 10 | 49.25 | 3.182 | 3.2967 | 0 | 0 |  | 0.36332 | 0.35198 | 53.7068 | 0.0064844 | 0.019779 | 3.2138 | 0.0097526 | 0.030765 | 0.32778 | 1.8114 | 0 | 3.6514 | 0.32967 | 0.32967 | 0 | 0 | 0 | 0 | 0 | 0 | 0 | 0 | 0 | 0 | 0.65745 | 2.1411 | 0 | 3.6514 | 6.4499 | 37.7839 | 0 | 6.6564 | 28.7802 | 73.2204 | 0.65745 | 111.3701 | 37.7839 | 5.6693 | 7.2233 | 28.7802 | 79.4567 | 2.1411 | 37.11 | 37.7839 | 5.6693 | 7.2233 | 28.7802 | 79.4567 | 2.7986 | -58.0814 | 28.3919 | 0.98229 | 3.199 | 0 | 5.4555 | 9.6368 | 37.7839 | 26.5647 | 5.6693 | 0 | 0 | 0 | 28.7802 | 0 | 165.3705 | 7.2233 | 5.7906 | 0.65934 | 0 | 0 | 271.3918 | 6.4499 | 42.0766 | -339.3936 | 0.4055 | 0.30081 | 0.70631 | 0.019886 | 0.018801 | 0.038686 |  | 3.2138 |  | 0.286 | 0.317 | 26.5647 | 0 | 0 | 26.5647 | 0 | 0 | 9999
Commercial Showerhead Replacement_1_50gpm_Health Care_ Gas Water Heating_Retail |  | 10 | 6.5531 | 6.3165 | 3.2967 | 0 | 0 |  | 1 | 0.64 | 7.1472 | 0.00052217 | 0.00081589 | 6.3796 | 0.01936 | 0.061072 | 0.32778 | 1.8114 | 0 | 3.6514 | 0.32967 | 0.32967 | 0 | 0 | 0 | 0 | 0 | 0 | 0 | 0 | 0 | 0 | 0.65745 | 2.1411 | 0 | 3.6514 | 6.4499 | 4.952 | 0 | 0.8782 | 3.83 | 9.6602 | 0.65745 | 14.6934 | 4.952 | 0.23386 | 0.90158 | 3.83 | 9.9174 | 2.1411 | 4.6319 | 4.952 | 0.23386 | 0.90158 | 3.83 | 9.9174 | 2.7986 | -24.3279 | 3.5438 | 7.3813 | 24.0386 | 0 | 40.9945 | 72.4144 | 4.952 | 52.7334 | 0.23386 | 0 | 0 | 0 | 3.83 | 0 | 203.2025 | 0.90158 | 5.7906 | 0.65934 | 0 | 0 | 265.8533 | 6.4499 | 41.2179 | -2856.7625 | 0.054199 | 0.59714 | 0.65133 | 0.0026604 | 0.037321 | 0.039981 |  | 6.3796 |  | 0.286 | 0.317 | 52.7334 | 0 | 0 | 52.7334 | 0 | 0 | 9999
Commercial Showerhead Replacement_1_75gpm_Any Commercial Except Fitness Center_ Any Water Heating_Retail |  | 10 | 43.9641 | 3.1851 | 3.2967 | 0 | 0 |  | 0.37383 | 0.35673 | 47.9427 | 0.0057507 | 0.017455 | 3.217 | 0.0097623 | 0.030796 | 0.32778 | 1.8114 | 0 | 3.6514 | 0.32967 | 0.32967 | 0 | 0 | 0 | 0 | 0 | 0 | 0 | 0 | 0 | 0 | 0.65745 | 2.1411 | 0 | 3.6514 | 6.4499 | 33.7203 | 0 | 5.9412 | 25.6913 | 65.3527 | 0.65745 | 99.4031 | 33.7203 | 5.0032 | 6.4415 | 25.6913 | 70.8562 | 2.1411 | 33.0932 | 33.7203 | 5.0032 | 6.4415 | 25.6913 | 70.8562 | 2.7986 | -57.4711 | 25.3188 | 1.1004 | 3.5836 | 0 | 6.1114 | 10.7954 | 33.7203 | 26.5911 | 5.0032 | 0 | 0 | 0 | 25.6913 | 0 | 167.6972 | 6.4415 | 5.7906 | 0.65934 | 0 | 0 | 265.1445 | 6.4499 | 41.1081 | -376.5438 | 0.36201 | 0.30111 | 0.66312 | 0.017753 | 0.018819 | 0.036572 |  | 3.217 |  | 0.286 | 0.317 | 26.5911 | 0 | 0 | 26.5911 | 0 | 0 | 9999
Commercial Showerhead Replacement_1_50gpm_Commercial - Employee Shower_ Any Water Heating_Retail |  | 10 | 56.9058 | 2.4135 | 3.2967 | 0 | 0 |  | 0.3476 | 0.34487 | 62.0552 | 0.0075654 | 0.023243 | 2.4376 | 0.0073972 | 0.023335 | 0.32778 | 1.8114 | 0 | 3.6514 | 0.32967 | 0.32967 | 0 | 0 | 0 | 0 | 0 | 0 | 0 | 0 | 0 | 0 | 0.65745 | 2.1411 | 0 | 3.6514 | 6.4499 | 43.6735 | 0 | 7.6927 | 33.2538 | 84.62 | 0.65745 | 128.7091 | 43.6735 | 6.6621 | 8.3589 | 33.2538 | 91.9484 | 2.1411 | 42.9442 | 43.6735 | 6.6621 | 8.3589 | 33.2538 | 91.9484 | 2.7986 | -58.8048 | 32.8555 | 0.85014 | 2.7686 | 0 | 4.7215 | 8.3403 | 43.6735 | 20.149 | 6.6621 | 0 | 0 | 0 | 33.2538 | 0 | 152.2392 | 8.3589 | 5.7906 | 0.65934 | 0 | 0 | 264.3365 | 6.4499 | 40.9828 | -276.9957 | 0.46848 | 0.22816 | 0.69664 | 0.022974 | 0.01426 | 0.037234 |  | 2.4376 |  | 0.286 | 0.317 | 20.149 | 0 | 0 | 20.149 | 0 | 0 | 9999
Commercial Showerhead Replacement_2_00gpm_Any Commercial Except Fitness Center_ Any Water Heating_Retail |  | 10 | 43.6638 | 3.1835 | 3.2967 | 0 | 0 |  | 0.36985 | 0.35493 | 47.6152 | 0.0057257 | 0.017412 | 3.2153 | 0.0097573 | 0.03078 | 0.32778 | 1.8114 | 0 | 3.6514 | 0.32967 | 0.32967 | 0 | 0 | 0 | 0 | 0 | 0 | 0 | 0 | 0 | 0 | 0.65745 | 2.1411 | 0 | 3.6514 | 6.4499 | 33.4931 | 0 | 5.9009 | 25.5158 | 64.9099 | 0.65745 | 98.7295 | 33.4931 | 4.9907 | 6.4 | 25.5158 | 70.3996 | 2.1411 | 32.8799 | 33.4931 | 4.9907 | 6.4 | 25.5158 | 70.3996 | 2.7986 | -57.4796 | 25.1556 | 1.108 | 3.6083 | 0 | 6.1534 | 10.8696 | 33.4931 | 26.5774 | 4.9907 | 0 | 0 | 0 | 25.5158 | 0 | 159.0018 | 6.4 | 5.7906 | 0.65934 | 0 | 0 | 255.9788 | 6.4499 | 39.687 | -364.0697 | 0.35952 | 0.30095 | 0.66048 | 0.017631 | 0.01881 | 0.036441 |  | 3.2153 |  | 0.286 | 0.317 | 26.5774 | 0 | 0 | 26.5774 | 0 | 0 | 9999
Commercial Showerhead Replacement_1_75gpm_Hospitality_ Gas Water Heating_Retail |  | 10 | 6.2648 | 5.6815 | 3.2967 | 0 | 0 |  | 1 | 0.64 | 6.8327 | 0.0004992 | 0.00077999 | 5.7383 | 0.017414 | 0.054932 | 0.32778 | 1.8114 | 0 | 3.6514 | 0.32967 | 0.32967 | 0 | 0 | 0 | 0 | 0 | 0 | 0 | 0 | 0 | 0 | 0.65745 | 2.1411 | 0 | 3.6514 | 6.4499 | 4.7341 | 0 | 0.83956 | 3.6615 | 9.2352 | 0.65745 | 14.0469 | 4.7341 | 0.22357 | 0.86192 | 3.6615 | 9.4811 | 2.1411 | 4.4281 | 4.7341 | 0.22357 | 0.86192 | 3.6615 | 9.4811 | 2.7986 | -22.8819 | 3.3878 | 7.721 | 25.1449 | 0 | 42.8812 | 75.7471 | 4.7341 | 47.4322 | 0.22357 | 0 | 0 | 0 | 3.6615 | 0 | 194.2621 | 0.86192 | 5.7906 | 0.65934 | 0 | 0 | 251.1754 | 6.4499 | 38.9423 | -2818.4216 | 0.051814 | 0.53711 | 0.58892 | 0.0025434 | 0.033569 | 0.036113 |  | 5.7383 |  | 0.286 | 0.317 | 47.4322 | 0 | 0 | 47.4322 | 0 | 0 | 9999
Commercial Showerhead Replacement_1_75gpm_School_ Electric Water Heating_Retail |  | 10 | 78.3721 | 0 | 3.2967 | 0 | 0 |  | 0.31946 | 0.33214 | 85.4634 | 0.010599 | 0.03297 | 0 | 0 | 0 | 0.32778 | 1.8114 | 0 | 3.6514 | 0.32967 | 0.32967 | 0 | 0 | 0 | 0 | 0 | 0 | 0 | 0 | 0 | 0 | 0.65745 | 2.1411 | 0 | 3.6514 | 6.4499 | 60.1881 | 0 | 10.5986 | 45.7977 | 116.5844 | 0.65745 | 177.3278 | 60.1881 | 9.4504 | 11.5436 | 45.7977 | 126.9798 | 2.1411 | 59.3055 | 60.1881 | 9.4504 | 11.5436 | 45.7977 | 126.9798 | 2.7986 | -60.0839 | 45.3732 | 0.61729 | 2.0103 | 0 | 3.4283 | 6.0559 | 60.1881 | 0 | 9.4504 | 0 | 0 | 0 | 45.7977 | 0 | 113.9031 | 11.5436 | 5.7906 | 0.65934 | 0 | 0 | 240.883 | 6.4499 | 37.3465 | -163.6005 | 0.64508 | 0 | 0.64508 | 0.031633 | 0 | 0.031633 |  | 0 |  | 0 | 0 | 0 | 0 | 0 | 0 | 0 | 9999 | 9999
Commercial Showerhead Replacement_2_00gpm_Hospitality_ Gas Water Heating_Retail |  | 10 | 5.9399 | 5.6786 | 3.2967 | 0 | 0 |  | 1 | 0.64 | 6.4784 | 0.00047331 | 0.00073955 | 5.7354 | 0.017405 | 0.054904 | 0.32778 | 1.8114 | 0 | 3.6514 | 0.32967 | 0.32967 | 0 | 0 | 0 | 0 | 0 | 0 | 0 | 0 | 0 | 0 | 0.65745 | 2.1411 | 0 | 3.6514 | 6.4499 | 4.4886 | 0 | 0.79603 | 3.4716 | 8.7563 | 0.65745 | 13.3185 | 4.4886 | 0.21198 | 0.81722 | 3.4716 | 8.9895 | 2.1411 | 4.1985 | 4.4886 | 0.21198 | 0.81722 | 3.4716 | 8.9895 | 2.7986 | -21.0845 | 3.2122 | 8.1433 | 26.52 | 0 | 45.2263 | 79.8895 | 4.4886 | 47.4078 | 0.21198 | 0 | 0 | 0 | 3.4716 | 0 | 184.1893 | 0.81722 | 5.7906 | 0.65934 | 0 | 0 | 240.5866 | 6.4499 | 37.3006 | -2844.4404 | 0.049128 | 0.53683 | 0.58596 | 0.0024115 | 0.033552 | 0.035963 |  | 5.7354 |  | 0.286 | 0.317 | 47.4078 | 0 | 0 | 47.4078 | 0 | 0 | 9999
Commercial Showerhead Replacement_2_00gpm_School_ Electric Water Heating_Retail |  | 10 | 78.1433 | 0 | 3.2967 | 0 | 0 |  | 0.31782 | 0.3314 | 85.2138 | 0.010579 | 0.03293 | 0 | 0 | 0 | 0.32778 | 1.8114 | 0 | 3.6514 | 0.32967 | 0.32967 | 0 | 0 | 0 | 0 | 0 | 0 | 0 | 0 | 0 | 0 | 0.65745 | 2.1411 | 0 | 3.6514 | 6.4499 | 60.0147 | 0 | 10.5679 | 45.664 | 116.2465 | 0.65745 | 176.8138 | 60.0147 | 9.4388 | 11.5117 | 45.664 | 126.6292 | 2.1411 | 59.1417 | 60.0147 | 9.4388 | 11.5117 | 45.664 | 126.6292 | 2.7986 | -60.093 | 45.2479 | 0.6191 | 2.0162 | 0 | 3.4384 | 6.0737 | 60.0147 | 0 | 9.4388 | 0 | 0 | 0 | 45.664 | 0 | 107.9971 | 11.5117 | 5.7906 | 0.65934 | 0 | 0 | 234.6263 | 6.4499 | 36.3765 | -158.3513 | 0.64319 | 0 | 0.64319 | 0.03154 | 0 | 0.03154 |  | 0 |  | 0 | 0 | 0 | 0 | 0 | 0 | 0 | 9999 | 9999
Commercial Showerhead Replacement_1_50gpm_Hospitality_ Electric Water Heating_Direct Install |  | 10 | 264.4517 | 0 | 11.3367 | 0 | 0 |  | 0.31757 | 0.33128 | 288.3798 | 0.035806 | 0.11147 | 0 | 0 | 0 | 1.1272 | 6.2292 | 0 | 12.5564 | 1.1337 | 1.1337 | 0 | 0 | 0 | 0 | 0 | 0 | 0 | 0 | 0 | 0 | 2.2609 | 7.3629 | 0 | 12.5564 | 22.1802 | 203.1024 | 0 | 35.7638 | 154.5356 | 393.4018 | 2.2609 | 174.0057 | 203.1024 | 31.9508 | 38.9589 | 154.5356 | 428.5477 | 7.3629 | 58.2037 | 203.1024 | 31.9508 | 38.9589 | 154.5356 | 428.5477 | 9.6238 | -60.053 | 44.5302 | 0.62909 | 2.0487 | 0 | 3.4939 | 6.1717 | 203.1024 | 0 | 31.9508 | 0 | 0 | 0 | 154.5356 | 0 | 362.6225 | 38.9589 | 19.9128 | 2.2673 | 0 | 0 | 791.1702 | 22.1802 | 35.6702 | -157.46 | 2.1767 | 0 | 2.1767 | 0.10674 | 0 | 0.10674 |  | 0 |  | 0 | 0 | 0 | 0 | 0 | 0 | 0 | 9999 | 9999
Commercial Showerhead Replacement_1_75gpm_Commercial - Employee Shower_ Electric Water Heating_Retail |  | 10 | 72.1489 | 0 | 3.2967 | 0 | 0 |  | 0.31946 | 0.33214 | 78.6771 | 0.0097577 | 0.030352 | 0 | 0 | 0 | 0.32778 | 1.8114 | 0 | 3.6514 | 0.32967 | 0.32967 | 0 | 0 | 0 | 0 | 0 | 0 | 0 | 0 | 0 | 0 | 0.65745 | 2.1411 | 0 | 3.6514 | 6.4499 | 55.4089 | 0 | 9.757 | 42.1611 | 107.327 | 0.65745 | 163.247 | 55.4089 | 8.7 | 10.627 | 42.1611 | 116.8969 | 2.1411 | 54.5963 | 55.4089 | 8.7 | 10.627 | 42.1611 | 116.8969 | 2.7986 | -59.8573 | 41.7703 | 0.67053 | 2.1837 | 0 | 3.724 | 6.5783 | 55.4089 | 0 | 8.7 | 0 | 0 | 0 | 42.1611 | 0 | 104.8586 | 10.627 | 5.7906 | 0.65934 | 0 | 0 | 221.7555 | 6.4499 | 34.381 | -163.0782 | 0.59386 | 0 | 0.59386 | 0.029121 | 0 | 0.029121 |  | 0 |  | 0 | 0 | 0 | 0 | 0 | 0 | 0 | 9999 | 9999
Commercial Showerhead Replacement_1_75gpm_Any Commercial Except Fitness Center_ Gas Water Heating_Retail |  | 10 | 5.4081 | 4.9046 | 3.2967 | 0 | 0 |  | 1 | 0.64 | 5.8984 | 0.00043093 | 0.00067333 | 4.9536 | 0.015032 | 0.047421 | 0.32778 | 1.8114 | 0 | 3.6514 | 0.32967 | 0.32967 | 0 | 0 | 0 | 0 | 0 | 0 | 0 | 0 | 0 | 0 | 0.65745 | 2.1411 | 0 | 3.6514 | 6.4499 | 4.0867 | 0 | 0.72475 | 3.1608 | 7.9723 | 0.65745 | 12.126 | 4.0867 | 0.193 | 0.74405 | 3.1608 | 8.1846 | 2.1411 | 3.8226 | 4.0867 | 0.193 | 0.74405 | 3.1608 | 8.1846 | 2.7986 | -17.6756 | 2.9246 | 8.9441 | 29.1281 | 0 | 49.674 | 87.7462 | 4.0867 | 40.946 | 0.193 | 0 | 0 | 0 | 3.1608 | 0 | 167.6972 | 0.74405 | 5.7906 | 0.65934 | 0 | 0 | 216.8278 | 6.4499 | 33.617 | -2806.4229 | 0.044729 | 0.46366 | 0.50839 | 0.0021956 | 0.028979 | 0.031174 |  | 4.9536 |  | 0.286 | 0.317 | 40.946 | 0 | 0 | 40.946 | 0 | 0 | 9999
Commercial Showerhead Replacement_1_50gpm_School_ Gas Water Heating_Retail |  | 10 | 5.333 | 5.1405 | 3.2967 | 0 | 0 |  | 1 | 0.64 | 5.8165 | 0.00042495 | 0.00066399 | 5.1919 | 0.015755 | 0.049701 | 0.32778 | 1.8114 | 0 | 3.6514 | 0.32967 | 0.32967 | 0 | 0 | 0 | 0 | 0 | 0 | 0 | 0 | 0 | 0 | 0.65745 | 2.1411 | 0 | 3.6514 | 6.4499 | 4.03 | 0 | 0.7147 | 3.1169 | 7.8617 | 0.65745 | 11.9578 | 4.03 | 0.19032 | 0.73373 | 3.1169 | 8.071 | 2.1411 | 3.7695 | 4.03 | 0.19032 | 0.73373 | 3.1169 | 8.071 | 2.7986 | -17.1399 | 2.884 | 9.0699 | 29.5379 | 0 | 50.3729 | 88.9808 | 4.03 | 42.9155 | 0.19032 | 0 | 0 | 0 | 3.1169 | 0 | 165.3705 | 0.73373 | 5.7906 | 0.65934 | 0 | 0 | 216.357 | 6.4499 | 33.544 | -2840.1965 | 0.044108 | 0.48596 | 0.53007 | 0.0021651 | 0.030373 | 0.032538 |  | 5.1919 |  | 0.286 | 0.317 | 42.9155 | 0 | 0 | 42.9155 | 0 | 0 | 9999
Commercial Showerhead Replacement_2_00gpm_Commercial - Employee Shower_ Electric Water Heating_Retail |  | 10 | 71.9382 | 0 | 3.2967 | 0 | 0 |  | 0.31782 | 0.3314 | 78.4474 | 0.0097389 | 0.030315 | 0 | 0 | 0 | 0.32778 | 1.8114 | 0 | 3.6514 | 0.32967 | 0.32967 | 0 | 0 | 0 | 0 | 0 | 0 | 0 | 0 | 0 | 0 | 0.65745 | 2.1411 | 0 | 3.6514 | 6.4499 | 55.2492 | 0 | 9.7287 | 42.038 | 107.0159 | 0.65745 | 162.7738 | 55.2492 | 8.6893 | 10.5976 | 42.038 | 116.5741 | 2.1411 | 54.4456 | 55.2492 | 8.6893 | 10.5976 | 42.038 | 116.5741 | 2.7986 | -59.8657 | 41.655 | 0.6725 | 2.1901 | 0 | 3.7349 | 6.5975 | 55.2492 | 0 | 8.6893 | 0 | 0 | 0 | 42.038 | 0 | 99.4215 | 10.5976 | 5.7906 | 0.65934 | 0 | 0 | 215.9956 | 6.4499 | 33.488 | -157.8275 | 0.59212 | 0 | 0.59212 | 0.029035 | 0 | 0.029035 |  | 0 |  | 0 | 0 | 0 | 0 | 0 | 0 | 0 | 9999 | 9999
Commercial Showerhead Replacement_1_75gpm_Health Care_ Any Water Heating_Retail |  | 10 | 31.5451 | 2.8879 | 3.2967 | 0 | 0 |  | 0.38816 | 0.36322 | 34.4 | 0.0040894 | 0.012328 | 2.9168 | 0.0088512 | 0.027922 | 0.32778 | 1.8114 | 0 | 3.6514 | 0.32967 | 0.32967 | 0 | 0 | 0 | 0 | 0 | 0 | 0 | 0 | 0 | 0 | 0.65745 | 2.1411 | 0 | 3.6514 | 6.4499 | 24.1868 | 0 | 4.2621 | 18.4341 | 46.883 | 0.65745 | 71.3101 | 24.1868 | 3.5335 | 4.6154 | 18.4341 | 50.7698 | 2.1411 | 23.7119 | 24.1868 | 3.5335 | 4.6154 | 18.4341 | 50.7698 | 2.7986 | -55.4804 | 18.1414 | 1.5336 | 4.9944 | 0 | 8.5173 | 15.0454 | 24.1868 | 24.1096 | 3.5335 | 0 | 0 | 0 | 18.4341 | 0 | 139.9609 | 4.6154 | 5.7906 | 0.65934 | 0 | 0 | 214.8403 | 6.4499 | 33.3089 | -429.6797 | 0.25977 | 0.27301 | 0.53278 | 0.01274 | 0.017063 | 0.029803 |  | 2.9168 |  | 0.286 | 0.317 | 24.1096 | 0 | 0 | 24.1096 | 0 | 0 | 9999
Commercial Showerhead Replacement_1_50gpm_Hospitality_ Electric Water Heating_Mail-by-Request |  | 10 | 176.3011 | 0 | 8.1097 | 0 | 0 |  | 0.31757 | 0.33128 | 192.2532 | 0.023871 | 0.074314 | 0 | 0 | 0 | 0.80634 | 4.4561 | 0 | 8.9822 | 0.81097 | 0.81097 | 0 | 0 | 0 | 0 | 0 | 0 | 0 | 0 | 0 | 0 | 1.6173 | 5.2671 | 0 | 8.9822 | 15.8666 | 135.4016 | 0 | 23.8425 | 103.0238 | 262.2679 | 1.6173 | 162.1635 | 135.4016 | 21.3006 | 25.9726 | 103.0238 | 285.6985 | 5.2671 | 54.2426 | 135.4016 | 21.3006 | 25.9726 | 103.0238 | 285.6985 | 6.8844 | -59.8575 | 41.4996 | 0.67503 | 2.1984 | 0 | 3.749 | 6.6224 | 135.4016 | 0 | 21.3006 | 0 | 0 | 0 | 103.0238 | 0 | 241.7484 | 25.9726 | 14.2447 | 1.6219 | 0 | 0 | 527.4468 | 15.8666 | 33.2426 | -157.0093 | 1.4511 | 0 | 1.4511 | 0.071158 | 0 | 0.071158 |  | 0 |  | 0 | 0 | 0 | 0 | 0 | 0 | 0 | 9999 | 9999
Commercial Showerhead Replacement_2_00gpm_Any Commercial Except Fitness Center_ Gas Water Heating_Retail |  | 10 | 5.1276 | 4.9021 | 3.2967 | 0 | 0 |  | 1 | 0.64 | 5.5925 | 0.00040859 | 0.00063842 | 4.9511 | 0.015025 | 0.047396 | 0.32778 | 1.8114 | 0 | 3.6514 | 0.32967 | 0.32967 | 0 | 0 | 0 | 0 | 0 | 0 | 0 | 0 | 0 | 0 | 0.65745 | 2.1411 | 0 | 3.6514 | 6.4499 | 3.8748 | 0 | 0.68717 | 2.9969 | 7.5589 | 0.65745 | 11.4973 | 3.8748 | 0.18299 | 0.70547 | 2.9969 | 7.7602 | 2.1411 | 3.6244 | 3.8748 | 0.18299 | 0.70547 | 2.9969 | 7.7602 | 2.7986 | -15.5935 | 2.7729 | 9.4332 | 30.7211 | 0 | 52.3906 | 92.5448 | 3.8748 | 40.9249 | 0.18299 | 0 | 0 | 0 | 2.9969 | 0 | 159.0018 | 0.70547 | 5.7906 | 0.65934 | 0 | 0 | 207.6869 | 6.4499 | 32.1998 | -2831.7849 | 0.04241 | 0.46342 | 0.50583 | 0.0020817 | 0.028964 | 0.031046 |  | 4.9511 |  | 0.286 | 0.317 | 40.9249 | 0 | 0 | 40.9249 | 0 | 0 | 9999
Commercial Showerhead Replacement_2_00gpm_Health Care_ Any Water Heating_Retail |  | 10 | 31.2972 | 2.8864 | 3.2967 | 0 | 0 |  | 0.38363 | 0.36117 | 34.1296 | 0.0040688 | 0.012292 | 2.9153 | 0.0088467 | 0.027908 | 0.32778 | 1.8114 | 0 | 3.6514 | 0.32967 | 0.32967 | 0 | 0 | 0 | 0 | 0 | 0 | 0 | 0 | 0 | 0 | 0.65745 | 2.1411 | 0 | 3.6514 | 6.4499 | 23.9993 | 0 | 4.2288 | 18.2892 | 46.5173 | 0.65745 | 70.7539 | 23.9993 | 3.5234 | 4.5812 | 18.2892 | 50.393 | 2.1411 | 23.5359 | 23.9993 | 3.5234 | 4.5812 | 18.2892 | 50.393 | 2.7986 | -55.475 | 18.0067 | 1.5457 | 5.034 | 0 | 8.5848 | 15.1646 | 23.9993 | 24.0972 | 3.5234 | 0 | 0 | 0 | 18.2892 | 0 | 132.7037 | 4.5812 | 5.7906 | 0.65934 | 0 | 0 | 207.1939 | 6.4499 | 32.1234 | -415.5473 | 0.25772 | 0.27287 | 0.53059 | 0.012639 | 0.017054 | 0.029693 |  | 2.9153 |  | 0.286 | 0.317 | 24.0972 | 0 | 0 | 24.0972 | 0 | 0 | 9999
Commercial Showerhead Replacement_1_50gpm_Commercial - Employee Shower_ Gas Water Heating_Retail |  | 10 | 4.9096 | 4.7323 | 3.2967 | 0 | 0 |  | 1 | 0.64 | 5.3547 | 0.00039121 | 0.00061126 | 4.7796 | 0.014504 | 0.045755 | 0.32778 | 1.8114 | 0 | 3.6514 | 0.32967 | 0.32967 | 0 | 0 | 0 | 0 | 0 | 0 | 0 | 0 | 0 | 0 | 0.65745 | 2.1411 | 0 | 3.6514 | 6.4499 | 3.71 | 0 | 0.65795 | 2.8694 | 7.2374 | 0.65745 | 11.0083 | 3.71 | 0.17521 | 0.67547 | 2.8694 | 7.4301 | 2.1411 | 3.4702 | 3.71 | 0.17521 | 0.67547 | 2.8694 | 7.4301 | 2.7986 | -13.8098 | 2.655 | 9.8523 | 32.0857 | 0 | 54.7178 | 96.6558 | 3.71 | 39.5078 | 0.17521 | 0 | 0 | 0 | 2.8694 | 0 | 152.2392 | 0.67547 | 5.7906 | 0.65934 | 0 | 0 | 199.1771 | 6.4499 | 30.8804 | -2832.5215 | 0.040606 | 0.44737 | 0.48798 | 0.0019932 | 0.027961 | 0.029954 |  | 4.7796 |  | 0.286 | 0.317 | 39.5078 | 0 | 0 | 39.5078 | 0 | 0 | 9999
Commercial Showerhead Replacement_1_50gpm_Any Commercial Except Fitness Center_ Electric Water Heating_Direct Install |  | 10 | 228.2885 | 0 | 11.3367 | 0 | 0 |  | 0.31757 | 0.33128 | 248.9446 | 0.03091 | 0.096227 | 0 | 0 | 0 | 1.1272 | 6.2292 | 0 | 12.5564 | 1.1337 | 1.1337 | 0 | 0 | 0 | 0 | 0 | 0 | 0 | 0 | 0 | 0 | 2.2609 | 7.3629 | 0 | 12.5564 | 22.1802 | 175.3286 | 0 | 30.8732 | 133.4032 | 339.605 | 2.2609 | 150.2109 | 175.3286 | 27.5816 | 33.6313 | 133.4032 | 369.9448 | 7.3629 | 50.2445 | 175.3286 | 27.5816 | 33.6313 | 133.4032 | 369.9448 | 9.6238 | -59.6288 | 38.4408 | 0.72874 | 2.3733 | 0 | 4.0473 | 7.1494 | 175.3286 | 0 | 27.5816 | 0 | 0 | 0 | 133.4032 | 0 | 313.0348 | 33.6313 | 19.9128 | 2.2673 | 0 | 0 | 682.9796 | 22.1802 | 30.7924 | -156.4823 | 1.879 | 0 | 1.879 | 0.092141 | 0 | 0.092141 |  | 0 |  | 0 | 0 | 0 | 0 | 0 | 0 | 0 | 9999 | 9999
Commercial Showerhead Replacement_1_50gpm_Any Commercial Except Fitness Center_ Electric Water Heating_Mail-by-Request |  | 10 | 152.1924 | 0 | 8.1097 | 0 | 0 |  | 0.31757 | 0.33128 | 165.963 | 0.020607 | 0.064151 | 0 | 0 | 0 | 0.80634 | 4.4561 | 0 | 8.9822 | 0.81097 | 0.81097 | 0 | 0 | 0 | 0 | 0 | 0 | 0 | 0 | 0 | 0 | 1.6173 | 5.2671 | 0 | 8.9822 | 15.8666 | 116.8857 | 0 | 20.5821 | 88.9355 | 226.4033 | 1.6173 | 139.988 | 116.8857 | 18.3878 | 22.4209 | 88.9355 | 246.6299 | 5.2671 | 46.825 | 116.8857 | 18.3878 | 22.4209 | 88.9355 | 246.6299 | 6.8844 | -59.4023 | 35.8247 | 0.78196 | 2.5466 | 0 | 4.3429 | 7.6714 | 116.8857 | 0 | 18.3878 | 0 | 0 | 0 | 88.9355 | 0 | 208.6899 | 22.4209 | 14.2447 | 1.6219 | 0 | 0 | 455.3197 | 15.8666 | 28.6967 | -155.9603 | 1.2527 | 0 | 1.2527 | 0.061427 | 0 | 0.061427 |  | 0 |  | 0 | 0 | 0 | 0 | 0 | 0 | 0 | 9999 | 9999
Commercial Showerhead Replacement_1_75gpm_School_ Any Water Heating_Retail |  | 10 | 32.1335 | 2.0621 | 3.2967 | 0 | 0 |  | 0.36762 | 0.35392 | 35.0415 | 0.0042195 | 0.012845 | 2.0827 | 0.0063201 | 0.019937 | 0.32778 | 1.8114 | 0 | 3.6514 | 0.32967 | 0.32967 | 0 | 0 | 0 | 0 | 0 | 0 | 0 | 0 | 0 | 0 | 0.65745 | 2.1411 | 0 | 3.6514 | 6.4499 | 24.6499 | 0 | 4.3428 | 18.7778 | 47.7705 | 0.65745 | 72.6601 | 24.6499 | 3.6817 | 4.7109 | 18.7778 | 51.8204 | 2.1411 | 24.2026 | 24.6499 | 3.6817 | 4.7109 | 18.7778 | 51.8204 | 2.7986 | -55.8102 | 18.5168 | 1.5055 | 4.903 | 0 | 8.3614 | 14.7699 | 24.6499 | 17.2152 | 3.6817 | 0 | 0 | 0 | 18.7778 | 0 | 113.9031 | 4.7109 | 5.7906 | 0.65934 | 0 | 0 | 182.9387 | 6.4499 | 28.3629 | -347.7009 | 0.26458 | 0.19494 | 0.45952 | 0.012975 | 0.012184 | 0.025159 |  | 2.0827 |  | 0.286 | 0.317 | 17.2152 | 0 | 0 | 17.2152 | 0 | 0 | 9999
Commercial Showerhead Replacement_1_75gpm_Health Care_ Gas Water Heating_Retail |  | 10 | 4.5136 | 4.0934 | 3.2967 | 0 | 0 |  | 1 | 0.64 | 4.9228 | 0.00035966 | 0.00056196 | 4.1343 | 0.012546 | 0.039577 | 0.32778 | 1.8114 | 0 | 3.6514 | 0.32967 | 0.32967 | 0 | 0 | 0 | 0 | 0 | 0 | 0 | 0 | 0 | 0 | 0.65745 | 2.1411 | 0 | 3.6514 | 6.4499 | 3.4108 | 0 | 0.60488 | 2.638 | 6.6537 | 0.65745 | 10.1204 | 3.4108 | 0.16108 | 0.62099 | 2.638 | 6.8309 | 2.1411 | 3.1903 | 3.4108 | 0.16108 | 0.62099 | 2.638 | 6.8309 | 2.7986 | -10.1308 | 2.4409 | 10.7166 | 34.9005 | 0 | 59.518 | 105.135 | 3.4108 | 34.1737 | 0.16108 | 0 | 0 | 0 | 2.638 | 0 | 139.9609 | 0.62099 | 5.7906 | 0.65934 | 0 | 0 | 180.9655 | 6.4499 | 28.0569 | -2789.0339 | 0.037331 | 0.38697 | 0.4243 | 0.0018324 | 0.024186 | 0.026018 |  | 4.1343 |  | 0.286 | 0.317 | 34.1737 | 0 | 0 | 34.1737 | 0 | 0 | 9999
Commercial Showerhead Replacement_1_75gpm_Commercial - Employee Shower_ Any Water Heating_Retail |  | 10 | 37.0776 | 1.564 | 3.2967 | 0 | 0 |  | 0.35112 | 0.34646 | 40.4328 | 0.0049187 | 0.015087 | 1.5797 | 0.0047937 | 0.015122 | 0.32778 | 1.8114 | 0 | 3.6514 | 0.32967 | 0.32967 | 0 | 0 | 0 | 0 | 0 | 0 | 0 | 0 | 0 | 0 | 0.65745 | 2.1411 | 0 | 3.6514 | 6.4499 | 28.4536 | 0 | 5.012 | 21.6669 | 55.1325 | 0.65745 | 83.8579 | 28.4536 | 4.3245 | 5.4445 | 21.6669 | 59.8895 | 2.1411 | 27.9712 | 28.4536 | 4.3245 | 5.4445 | 21.6669 | 59.8895 | 2.7986 | -56.8335 | 21.4001 | 1.3048 | 4.2492 | 0 | 7.2465 | 12.8005 | 28.4536 | 13.0575 | 4.3245 | 0 | 0 | 0 | 21.6669 | 0 | 104.8586 | 5.4445 | 5.7906 | 0.65934 | 0 | 0 | 177.8056 | 6.4499 | 27.567 | -283.6024 | 0.30525 | 0.14786 | 0.45311 | 0.014969 | 0.0092412 | 0.024211 |  | 1.5797 |  | 0.286 | 0.317 | 13.0575 | 0 | 0 | 13.0575 | 0 | 0 | 9999
Commercial Showerhead Replacement_2_00gpm_School_ Any Water Heating_Retail |  | 10 | 31.9284 | 2.061 | 3.2967 | 0 | 0 |  | 0.36388 | 0.35223 | 34.8178 | 0.0042023 | 0.012815 | 2.0816 | 0.0063169 | 0.019927 | 0.32778 | 1.8114 | 0 | 3.6514 | 0.32967 | 0.32967 | 0 | 0 | 0 | 0 | 0 | 0 | 0 | 0 | 0 | 0 | 0.65745 | 2.1411 | 0 | 3.6514 | 6.4499 | 24.4947 | 0 | 4.3153 | 18.658 | 47.468 | 0.65745 | 72.1999 | 24.4947 | 3.6731 | 4.6826 | 18.658 | 51.5084 | 2.1411 | 24.0568 | 24.4947 | 3.6731 | 4.6826 | 18.658 | 51.5084 | 2.7986 | -55.8072 | 18.4053 | 1.5152 | 4.9345 | 0 | 8.4151 | 14.8648 | 24.4947 | 17.2063 | 3.6731 | 0 | 0 | 0 | 18.658 | 0 | 107.9971 | 4.6826 | 5.7906 | 0.65934 | 0 | 0 | 176.7118 | 6.4499 | 27.3974 | -335.9414 | 0.26289 | 0.19484 | 0.45772 | 0.012892 | 0.012177 | 0.025069 |  | 2.0816 |  | 0.286 | 0.317 | 17.2063 | 0 | 0 | 17.2063 | 0 | 0 | 9999
Commercial Showerhead Replacement_2_00gpm_Health Care_ Gas Water Heating_Retail |  | 10 | 4.2796 | 4.0913 | 3.2967 | 0 | 0 |  | 1 | 0.64 | 4.6676 | 0.00034101 | 0.00053283 | 4.1322 | 0.01254 | 0.039557 | 0.32778 | 1.8114 | 0 | 3.6514 | 0.32967 | 0.32967 | 0 | 0 | 0 | 0 | 0 | 0 | 0 | 0 | 0 | 0 | 0.65745 | 2.1411 | 0 | 3.6514 | 6.4499 | 3.2339 | 0 | 0.57352 | 2.5012 | 6.3087 | 0.65745 | 9.5957 | 3.2339 | 0.15272 | 0.58879 | 2.5012 | 6.4767 | 2.1411 | 3.0249 | 3.2339 | 0.15272 | 0.58879 | 2.5012 | 6.4767 | 2.7986 | -7.6361 | 2.3143 | 11.3026 | 36.8091 | 0 | 62.7729 | 110.8846 | 3.2339 | 34.1562 | 0.15272 | 0 | 0 | 0 | 2.5012 | 0 | 132.7037 | 0.58879 | 5.7906 | 0.65934 | 0 | 0 | 173.3365 | 6.4499 | 26.8741 | -2813.4453 | 0.035395 | 0.38677 | 0.42217 | 0.0017374 | 0.024173 | 0.025911 |  | 4.1322 |  | 0.286 | 0.317 | 34.1562 | 0 | 0 | 34.1562 | 0 | 0 | 9999
Commercial Showerhead Replacement_2_00gpm_Commercial - Employee Shower_ Any Water Heating_Retail |  | 10 | 36.8849 | 1.5632 | 3.2967 | 0 | 0 |  | 0.34806 | 0.34508 | 40.2226 | 0.0049023 | 0.015058 | 1.5789 | 0.0047913 | 0.015114 | 0.32778 | 1.8114 | 0 | 3.6514 | 0.32967 | 0.32967 | 0 | 0 | 0 | 0 | 0 | 0 | 0 | 0 | 0 | 0 | 0.65745 | 2.1411 | 0 | 3.6514 | 6.4499 | 28.3078 | 0 | 4.9862 | 21.5543 | 54.8483 | 0.65745 | 83.4256 | 28.3078 | 4.3161 | 5.4178 | 21.5543 | 59.596 | 2.1411 | 27.8341 | 28.3078 | 4.3161 | 5.4178 | 21.5543 | 59.596 | 2.7986 | -56.8358 | 21.2952 | 1.3116 | 4.2714 | 0 | 7.2844 | 12.8674 | 28.3078 | 13.0508 | 4.3161 | 0 | 0 | 0 | 21.5543 | 0 | 99.4215 | 5.4178 | 5.7906 | 0.65934 | 0 | 0 | 172.0683 | 6.4499 | 26.6775 | -273.9291 | 0.30366 | 0.14778 | 0.45144 | 0.014891 | 0.0092364 | 0.024128 |  | 1.5789 |  | 0.286 | 0.317 | 13.0508 | 0 | 0 | 13.0508 | 0 | 0 | 9999
Commercial Showerhead Replacement_1_50gpm_Hospitality_ Any Water Heating_Direct Install |  | 10 | 91.3128 | 7.7213 | 11.3367 | 0 | 0 |  | 0.37744 | 0.35837 | 99.5764 | 0.011917 | 0.03611 | 7.7985 | 0.023666 | 0.074655 | 1.1272 | 6.2292 | 0 | 12.5564 | 1.1337 | 1.1337 | 0 | 0 | 0 | 0 | 0 | 0 | 0 | 0 | 0 | 0 | 2.2609 | 7.3629 | 0 | 12.5564 | 22.1802 | 70.0306 | 0 | 12.3391 | 53.3605 | 135.7303 | 2.2609 | 60.0349 | 70.0306 | 10.3504 | 13.3742 | 53.3605 | 147.1157 | 7.3629 | 19.9807 | 70.0306 | 10.3504 | 13.3742 | 53.3605 | 147.1157 | 9.6238 | -54.363 | 15.2867 | 1.8219 | 5.9333 | 0 | 10.1184 | 17.8736 | 70.0306 | 64.4617 | 10.3504 | 0 | 0 | 0 | 53.3605 | 0 | 362.6225 | 13.3742 | 19.9128 | 2.2673 | 0 | 0 | 574.1999 | 22.1802 | 25.888 | -388.4057 | 0.7519 | 0.72994 | 1.4818 | 0.036874 | 0.045621 | 0.082496 |  | 7.7985 |  | 0.286 | 0.317 | 64.4617 | 0 | 0 | 64.4617 | 0 | 0 | 9999
Commercial Showerhead Replacement_1_50gpm_Health Care_ Electric Water Heating_Direct Install |  | 10 | 190.5307 | 0 | 11.3367 | 0 | 0 |  | 0.31757 | 0.33128 | 207.7704 | 0.025798 | 0.080312 | 0 | 0 | 0 | 1.1272 | 6.2292 | 0 | 12.5564 | 1.1337 | 1.1337 | 0 | 0 | 0 | 0 | 0 | 0 | 0 | 0 | 0 | 0 | 2.2609 | 7.3629 | 0 | 12.5564 | 22.1802 | 146.3301 | 0 | 25.7669 | 111.339 | 283.436 | 2.2609 | 125.3667 | 146.3301 | 23.0198 | 28.0689 | 111.339 | 308.7578 | 7.3629 | 41.9343 | 146.3301 | 23.0198 | 28.0689 | 111.339 | 308.7578 | 9.6238 | -59.0141 | 32.0829 | 0.87316 | 2.8436 | 0 | 4.8494 | 8.5662 | 146.3301 | 0 | 23.0198 | 0 | 0 | 0 | 111.339 | 0 | 261.2604 | 28.0689 | 19.9128 | 2.2673 | 0 | 0 | 570.0181 | 22.1802 | 25.6995 | -155.0656 | 1.5682 | 0 | 1.5682 | 0.076901 | 0 | 0.076901 |  | 0 |  | 0 | 0 | 0 | 0 | 0 | 0 | 0 | 9999 | 9999
Commercial Showerhead Replacement_1_50gpm_Hospitality_ Any Water Heating_Mail-by-Request |  | 10 | 60.8752 | 5.1475 | 8.1097 | 0 | 0 |  | 0.37744 | 0.35837 | 66.3843 | 0.0079449 | 0.024074 | 5.199 | 0.015777 | 0.04977 | 0.80634 | 4.4561 | 0 | 8.9822 | 0.81097 | 0.81097 | 0 | 0 | 0 | 0 | 0 | 0 | 0 | 0 | 0 | 0 | 1.6173 | 5.2671 | 0 | 8.9822 | 15.8666 | 46.6871 | 0 | 8.2261 | 35.5737 | 90.4868 | 1.6173 | 55.9492 | 46.6871 | 6.9003 | 8.9161 | 35.5737 | 98.0771 | 5.2671 | 18.6209 | 46.6871 | 6.9003 | 8.9161 | 35.5737 | 98.0771 | 6.8844 | -53.7966 | 14.2464 | 1.9549 | 6.3666 | 0 | 10.8574 | 19.1789 | 46.6871 | 42.9745 | 6.9003 | 0 | 0 | 0 | 35.5737 | 0 | 241.7484 | 8.9161 | 14.2447 | 1.6219 | 0 | 0 | 382.8 | 15.8666 | 24.1262 | -387.1005 | 0.50127 | 0.48663 | 0.9879 | 0.024583 | 0.030414 | 0.054997 |  | 5.199 |  | 0.286 | 0.317 | 42.9745 | 0 | 0 | 42.9745 | 0 | 0 | 9999
Commercial Showerhead Replacement_1_50gpm_Health Care_ Electric Water Heating_Mail-by-Request |  | 10 | 127.0205 | 0 | 8.1097 | 0 | 0 |  | 0.31757 | 0.33128 | 138.5136 | 0.017198 | 0.053541 | 0 | 0 | 0 | 0.80634 | 4.4561 | 0 | 8.9822 | 0.81097 | 0.81097 | 0 | 0 | 0 | 0 | 0 | 0 | 0 | 0 | 0 | 0 | 1.6173 | 5.2671 | 0 | 8.9822 | 15.8666 | 97.5534 | 0 | 17.1779 | 74.226 | 188.9574 | 1.6173 | 116.8347 | 97.5534 | 15.3465 | 18.7126 | 74.226 | 205.8385 | 5.2671 | 39.0804 | 97.5534 | 15.3465 | 18.7126 | 74.226 | 205.8385 | 6.8844 | -58.7427 | 29.8994 | 0.93692 | 3.0513 | 0 | 5.2035 | 9.1917 | 97.5534 | 0 | 15.3465 | 0 | 0 | 0 | 74.226 | 0 | 174.1736 | 18.7126 | 14.2447 | 1.6219 | 0 | 0 | 380.0121 | 15.8666 | 23.9504 | -154.44 | 1.0455 | 0 | 1.0455 | 0.051267 | 0 | 0.051267 |  | 0 |  | 0 | 0 | 0 | 0 | 0 | 0 | 0 | 9999 | 9999
Commercial Showerhead Replacement_1_75gpm_School_ Gas Water Heating_Retail |  | 10 | 3.6733 | 3.3313 | 3.2967 | 0 | 0 |  | 1 | 0.64 | 4.0063 | 0.0002927 | 0.00045734 | 3.3646 | 0.01021 | 0.032209 | 0.32778 | 1.8114 | 0 | 3.6514 | 0.32967 | 0.32967 | 0 | 0 | 0 | 0 | 0 | 0 | 0 | 0 | 0 | 0 | 0.65745 | 2.1411 | 0 | 3.6514 | 6.4499 | 2.7758 | 0 | 0.49227 | 2.1469 | 5.4149 | 0.65745 | 8.2362 | 2.7758 | 0.13109 | 0.50537 | 2.1469 | 5.5591 | 2.1411 | 2.5964 | 2.7758 | 0.13109 | 0.50537 | 2.1469 | 5.5591 | 2.7986 | 0.30511 | 1.9864 | 13.1682 | 42.8847 | 0 | 73.134 | 129.1869 | 2.7758 | 27.8113 | 0.13109 | 0 | 0 | 0 | 2.1469 | 0 | 113.9031 | 0.50537 | 5.7906 | 0.65934 | 0 | 0 | 147.2735 | 6.4499 | 22.8333 | -2764.9819 | 0.030381 | 0.31493 | 0.34531 | 0.0014913 | 0.019683 | 0.021174 |  | 3.3646 |  | 0.286 | 0.317 | 27.8113 | 0 | 0 | 27.8113 | 0 | 0 | 9999
Commercial Showerhead Replacement_1_50gpm_Any Commercial Except Fitness Center_ Any Water Heating_Direct Install |  | 10 | 86.5895 | 6.3192 | 11.3367 | 0 | 0 |  | 0.36924 | 0.35466 | 94.4255 | 0.011359 | 0.034552 | 6.3824 | 0.019368 | 0.061098 | 1.1272 | 6.2292 | 0 | 12.5564 | 1.1337 | 1.1337 | 0 | 0 | 0 | 0 | 0 | 0 | 0 | 0 | 0 | 0 | 2.2609 | 7.3629 | 0 | 12.5564 | 22.1802 | 66.421 | 0 | 11.7021 | 50.6003 | 128.7234 | 2.2609 | 56.9357 | 66.421 | 9.9035 | 12.6925 | 50.6003 | 139.6172 | 7.3629 | 18.9623 | 66.421 | 9.9035 | 12.6925 | 50.6003 | 139.6172 | 9.6238 | -54.0238 | 14.5076 | 1.9213 | 6.257 | 0 | 10.6704 | 18.8487 | 66.421 | 52.7563 | 9.9035 | 0 | 0 | 0 | 50.6003 | 0 | 313.0348 | 12.6925 | 19.9128 | 2.2673 | 0 | 0 | 505.4083 | 22.1802 | 22.7865 | -354.202 | 0.71297 | 0.59739 | 1.3104 | 0.034964 | 0.037337 | 0.072302 |  | 6.3824 |  | 0.286 | 0.317 | 52.7563 | 0 | 0 | 52.7563 | 0 | 0 | 9999
Commercial Showerhead Replacement_1_75gpm_Hospitality_ Electric Water Heating_Direct Install |  | 10 | 160.3966 | 0 | 11.3367 | 0 | 0 |  | 0.31946 | 0.33214 | 174.9097 | 0.021693 | 0.067478 | 0 | 0 | 0 | 1.1272 | 6.2292 | 0 | 12.5564 | 1.1337 | 1.1337 | 0 | 0 | 0 | 0 | 0 | 0 | 0 | 0 | 0 | 0 | 2.2609 | 7.3629 | 0 | 12.5564 | 22.1802 | 123.1812 | 0 | 21.6911 | 93.7298 | 238.6021 | 2.2609 | 105.5362 | 123.1812 | 19.3411 | 23.6252 | 93.7298 | 259.8773 | 7.3629 | 35.2955 | 123.1812 | 19.3411 | 23.6252 | 93.7298 | 259.8773 | 9.6238 | -58.2965 | 27.0037 | 1.0372 | 3.3778 | 0 | 5.7605 | 10.1755 | 123.1812 | 0 | 19.3411 | 0 | 0 | 0 | 93.7298 | 0 | 233.1145 | 23.6252 | 19.9128 | 2.2673 | 0 | 0 | 492.9919 | 22.1802 | 22.2267 | -159.481 | 1.3202 | 0 | 1.3202 | 0.06474 | 0 | 0.06474 |  | 0 |  | 0 | 0 | 0 | 0 | 0 | 0 | 0 | 9999 | 9999
Commercial Showerhead Replacement_2_00gpm_School_ Gas Water Heating_Retail |  | 10 | 3.4828 | 3.3296 | 3.2967 | 0 | 0 |  | 1 | 0.64 | 3.7986 | 0.00027752 | 0.00043362 | 3.3629 | 0.010205 | 0.032192 | 0.32778 | 1.8114 | 0 | 3.6514 | 0.32967 | 0.32967 | 0 | 0 | 0 | 0 | 0 | 0 | 0 | 0 | 0 | 0 | 0.65745 | 2.1411 | 0 | 3.6514 | 6.4499 | 2.6319 | 0 | 0.46674 | 2.0356 | 5.1341 | 0.65745 | 7.8092 | 2.6319 | 0.12429 | 0.47917 | 2.0356 | 5.2709 | 2.1411 | 2.4617 | 2.6319 | 0.12429 | 0.47917 | 2.0356 | 5.2709 | 2.7986 | 3.3705 | 1.8834 | 13.8883 | 45.23 | 0 | 77.1335 | 136.2518 | 2.6319 | 27.797 | 0.12429 | 0 | 0 | 0 | 2.0356 | 0 | 107.9971 | 0.47917 | 5.7906 | 0.65934 | 0 | 0 | 141.0649 | 6.4499 | 21.8707 | -2788.0784 | 0.028805 | 0.31476 | 0.34357 | 0.001414 | 0.019673 | 0.021087 |  | 3.3629 |  | 0.286 | 0.317 | 27.797 | 0 | 0 | 27.797 | 0 | 0 | 9999
Commercial Showerhead Replacement_1_50gpm_Hospitality_ Gas Water Heating_Direct Install |  | 10 | 11.6942 | 11.272 | 11.3367 | 0 | 0 |  | 1 | 0.64 | 12.7544 | 0.00093183 | 0.001456 | 11.3847 | 0.034548 | 0.10898 | 1.1272 | 6.2292 | 0 | 12.5564 | 1.1337 | 1.1337 | 0 | 0 | 0 | 0 | 0 | 0 | 0 | 0 | 0 | 0 | 2.2609 | 7.3629 | 0 | 12.5564 | 22.1802 | 8.837 | 0 | 1.5672 | 6.8348 | 17.239 | 2.2609 | 7.625 | 8.837 | 0.41733 | 1.6089 | 6.8348 | 17.698 | 7.3629 | 2.4037 | 8.837 | 0.41733 | 1.6089 | 6.8348 | 17.698 | 9.6238 | 4.7985 | 1.839 | 14.2238 | 46.3225 | 0 | 78.9967 | 139.5431 | 8.837 | 94.1047 | 0.41733 | 0 | 0 | 0 | 6.8348 | 0 | 362.6225 | 1.6089 | 19.9128 | 2.2673 | 0 | 0 | 474.4252 | 22.1802 | 21.3896 | -2789.6338 | 0.09672 | 1.0656 | 1.1623 | 0.0047476 | 0.066601 | 0.071348 |  | 11.3847 |  | 0.286 | 0.317 | 94.1047 | 0 | 0 | 94.1047 | 0 | 0 | 9999
Commercial Showerhead Replacement_1_50gpm_Any Commercial Except Fitness Center_ Any Water Heating_Mail-by-Request |  | 10 | 57.7263 | 4.2128 | 8.1097 | 0 | 0 |  | 0.36924 | 0.35466 | 62.9503 | 0.0075725 | 0.023034 | 4.2549 | 0.012912 | 0.040732 | 0.80634 | 4.4561 | 0 | 8.9822 | 0.81097 | 0.81097 | 0 | 0 | 0 | 0 | 0 | 0 | 0 | 0 | 0 | 0 | 1.6173 | 5.2671 | 0 | 8.9822 | 15.8666 | 44.2806 | 0 | 7.8014 | 33.7335 | 85.8156 | 1.6173 | 53.0608 | 44.2806 | 6.6024 | 8.4617 | 33.7335 | 93.0782 | 5.2671 | 17.6718 | 44.2806 | 6.6024 | 8.4617 | 33.7335 | 93.0782 | 6.8844 | -53.4266 | 13.5202 | 2.0616 | 6.7139 | 0 | 11.4496 | 20.2251 | 44.2806 | 35.1708 | 6.6024 | 0 | 0 | 0 | 33.7335 | 0 | 208.6899 | 8.4617 | 14.2447 | 1.6219 | 0 | 0 | 336.9389 | 15.8666 | 21.2357 | -352.8255 | 0.47531 | 0.39826 | 0.87358 | 0.02331 | 0.024891 | 0.048201 |  | 4.2549 |  | 0.286 | 0.317 | 35.1708 | 0 | 0 | 35.1708 | 0 | 0 | 9999
Commercial Showerhead Replacement_1_75gpm_Commercial - Employee Shower_ Gas Water Heating_Retail |  | 10 | 3.3816 | 3.0668 | 3.2967 | 0 | 0 |  | 1 | 0.64 | 3.6882 | 0.00026946 | 0.00042102 | 3.0974 | 0.0093995 | 0.029651 | 0.32778 | 1.8114 | 0 | 3.6514 | 0.32967 | 0.32967 | 0 | 0 | 0 | 0 | 0 | 0 | 0 | 0 | 0 | 0 | 0.65745 | 2.1411 | 0 | 3.6514 | 6.4499 | 2.5554 | 0 | 0.45318 | 1.9764 | 4.9849 | 0.65745 | 7.5822 | 2.5554 | 0.12068 | 0.46524 | 1.9764 | 5.1177 | 2.1411 | 2.3902 | 2.5554 | 0.12068 | 0.46524 | 1.9764 | 5.1177 | 2.7986 | 5.1399 | 1.8287 | 14.304 | 46.5837 | 0 | 79.4422 | 140.3299 | 2.5554 | 25.6029 | 0.12068 | 0 | 0 | 0 | 1.9764 | 0 | 104.8586 | 0.46524 | 5.7906 | 0.65934 | 0 | 0 | 135.5792 | 6.4499 | 21.0202 | -2753.8389 | 0.027968 | 0.28992 | 0.31789 | 0.0013729 | 0.01812 | 0.019493 |  | 3.0974 |  | 0.286 | 0.317 | 25.6029 | 0 | 0 | 25.6029 | 0 | 0 | 9999
Commercial Showerhead Replacement_1_50gpm_School_ Electric Water Heating_Direct Install |  | 10 | 155.0579 | 0 | 11.3367 | 0 | 0 |  | 0.31757 | 0.33128 | 169.0879 | 0.020995 | 0.065359 | 0 | 0 | 0 | 1.1272 | 6.2292 | 0 | 12.5564 | 1.1337 | 1.1337 | 0 | 0 | 0 | 0 | 0 | 0 | 0 | 0 | 0 | 0 | 2.2609 | 7.3629 | 0 | 12.5564 | 22.1802 | 119.0865 | 0 | 20.9697 | 90.61 | 230.6662 | 2.2609 | 102.0261 | 119.0865 | 18.734 | 22.8431 | 90.61 | 251.2735 | 7.3629 | 34.127 | 119.0865 | 18.734 | 22.8431 | 90.61 | 251.2735 | 9.6238 | -58.1638 | 26.1097 | 1.0729 | 3.4941 | 0 | 5.9588 | 10.5258 | 119.0865 | 0 | 18.734 | 0 | 0 | 0 | 90.61 | 0 | 212.6192 | 22.8431 | 19.9128 | 2.2673 | 0 | 0 | 463.8927 | 22.1802 | 20.9148 | -153.1059 | 1.2763 | 0 | 1.2763 | 0.062584 | 0 | 0.062584 |  | 0 |  | 0 | 0 | 0 | 0 | 0 | 0 | 0 | 9999 | 9999
Commercial Showerhead Replacement_1_75gpm_Hospitality_ Electric Water Heating_Mail-by-Request |  | 10 | 106.9311 | 0 | 8.1097 | 0 | 0 |  | 0.31946 | 0.33214 | 116.6065 | 0.014462 | 0.044985 | 0 | 0 | 0 | 0.80634 | 4.4561 | 0 | 8.9822 | 0.81097 | 0.81097 | 0 | 0 | 0 | 0 | 0 | 0 | 0 | 0 | 0 | 0 | 1.6173 | 5.2671 | 0 | 8.9822 | 15.8666 | 82.1208 | 0 | 14.4607 | 62.4865 | 159.0681 | 1.6173 | 98.3538 | 82.1208 | 12.8941 | 15.7501 | 62.4865 | 173.2516 | 5.2671 | 32.8935 | 82.1208 | 12.8941 | 15.7501 | 62.4865 | 173.2516 | 6.8844 | -57.974 | 25.166 | 1.1129 | 3.6245 | 0 | 6.1811 | 10.9186 | 82.1208 | 0 | 12.8941 | 0 | 0 | 0 | 62.4865 | 0 | 155.4097 | 15.7501 | 14.2447 | 1.6219 | 0 | 0 | 328.6613 | 15.8666 | 20.714 | -158.7379 | 0.88015 | 0 | 0.88015 | 0.04316 | 0 | 0.04316 |  | 0 |  | 0 | 0 | 0 | 0 | 0 | 0 | 0 | 9999 | 9999
Commercial Showerhead Replacement_2_00gpm_Hospitality_ Electric Water Heating_Direct Install |  | 10 | 149.9327 | 0 | 11.3367 | 0 | 0 |  | 0.31782 | 0.3314 | 163.499 | 0.020298 | 0.063183 | 0 | 0 | 0 | 1.1272 | 6.2292 | 0 | 12.5564 | 1.1337 | 1.1337 | 0 | 0 | 0 | 0 | 0 | 0 | 0 | 0 | 0 | 0 | 2.2609 | 7.3629 | 0 | 12.5564 | 22.1802 | 115.1496 | 0 | 20.2765 | 87.6151 | 223.0412 | 2.2609 | 98.6534 | 115.1496 | 18.1101 | 22.0875 | 87.6151 | 242.9622 | 7.3629 | 32.9982 | 115.1496 | 18.1101 | 22.0875 | 87.6151 | 242.9622 | 9.6238 | -58.0051 | 25.2461 | 1.1096 | 3.6136 | 0 | 6.1625 | 10.8857 | 115.1496 | 0 | 18.1101 | 0 | 0 | 0 | 87.6151 | 0 | 207.2129 | 22.0875 | 19.9128 | 2.2673 | 0 | 0 | 450.1751 | 22.1802 | 20.2963 | -153.5393 | 1.2341 | 0 | 1.2341 | 0.060515 | 0 | 0.060515 |  | 0 |  | 0 | 0 | 0 | 0 | 0 | 0 | 0 | 9999 | 9999
Commercial Showerhead Replacement_2_00gpm_Commercial - Employee Shower_ Gas Water Heating_Retail |  | 10 | 3.2062 | 3.0652 | 3.2967 | 0 | 0 |  | 1 | 0.64 | 3.4969 | 0.00025548 | 0.00039919 | 3.0958 | 0.0093946 | 0.029636 | 0.32778 | 1.8114 | 0 | 3.6514 | 0.32967 | 0.32967 | 0 | 0 | 0 | 0 | 0 | 0 | 0 | 0 | 0 | 0 | 0.65745 | 2.1411 | 0 | 3.6514 | 6.4499 | 2.4229 | 0 | 0.42968 | 1.8739 | 4.7265 | 0.65745 | 7.1891 | 2.4229 | 0.11442 | 0.44112 | 1.8739 | 4.8523 | 2.1411 | 2.2663 | 2.4229 | 0.11442 | 0.44112 | 1.8739 | 4.8523 | 2.7986 | 8.4697 | 1.7339 | 15.0863 | 49.1313 | 0 | 83.7866 | 148.0042 | 2.4229 | 25.5898 | 0.11442 | 0 | 0 | 0 | 1.8739 | 0 | 99.4215 | 0.44112 | 5.7906 | 0.65934 | 0 | 0 | 129.8636 | 6.4499 | 20.1341 | -2776.3259 | 0.026518 | 0.28977 | 0.31629 | 0.0013017 | 0.018111 | 0.019412 |  | 3.0958 |  | 0.286 | 0.317 | 25.5898 | 0 | 0 | 25.5898 | 0 | 0 | 9999
Commercial Showerhead Replacement_1_50gpm_Hospitality_ Gas Water Heating_Mail-by-Request |  | 10 | 7.7961 | 7.5147 | 8.1097 | 0 | 0 |  | 1 | 0.64 | 8.503 | 0.00062122 | 0.00097066 | 7.5898 | 0.023032 | 0.072657 | 0.80634 | 4.4561 | 0 | 8.9822 | 0.81097 | 0.81097 | 0 | 0 | 0 | 0 | 0 | 0 | 0 | 0 | 0 | 0 | 1.6173 | 5.2671 | 0 | 8.9822 | 15.8666 | 5.8913 | 0 | 1.0448 | 4.5565 | 11.4926 | 1.6173 | 7.106 | 5.8913 | 0.27822 | 1.0726 | 4.5565 | 11.7987 | 5.2671 | 2.2401 | 5.8913 | 0.27822 | 1.0726 | 4.5565 | 11.7987 | 6.8844 | 9.22 | 1.7138 | 15.2625 | 49.7053 | 0 | 84.7656 | 149.7334 | 5.8913 | 62.7364 | 0.27822 | 0 | 0 | 0 | 4.5565 | 0 | 241.7484 | 1.0726 | 14.2447 | 1.6219 | 0 | 0 | 316.2835 | 15.8666 | 19.9339 | -2779.4436 | 0.06448 | 0.71041 | 0.77489 | 0.0031651 | 0.0444 | 0.047566 |  | 7.5898 |  | 0.286 | 0.317 | 62.7364 | 0 | 0 | 62.7364 | 0 | 0 | 9999
Commercial Showerhead Replacement_1_50gpm_School_ Electric Water Heating_Mail-by-Request |  | 10 | 103.3719 | 0 | 8.1097 | 0 | 0 |  | 0.31757 | 0.33128 | 112.7253 | 0.013996 | 0.043573 | 0 | 0 | 0 | 0.80634 | 4.4561 | 0 | 8.9822 | 0.81097 | 0.81097 | 0 | 0 | 0 | 0 | 0 | 0 | 0 | 0 | 0 | 0 | 1.6173 | 5.2671 | 0 | 8.9822 | 15.8666 | 79.391 | 0 | 13.9798 | 60.4067 | 153.7775 | 1.6173 | 95.0825 | 79.391 | 12.4893 | 15.2287 | 60.4067 | 167.5157 | 5.2671 | 31.8044 | 79.391 | 12.4893 | 15.2287 | 60.4067 | 167.5157 | 6.8844 | -57.8303 | 24.3328 | 1.1513 | 3.7493 | 0 | 6.3939 | 11.2945 | 79.391 | 0 | 12.4893 | 0 | 0 | 0 | 60.4067 | 0 | 141.7461 | 15.2287 | 14.2447 | 1.6219 | 0 | 0 | 309.2618 | 15.8666 | 19.4914 | -152.3372 | 0.85084 | 0 | 0.85084 | 0.041722 | 0 | 0.041722 |  | 0 |  | 0 | 0 | 0 | 0 | 0 | 0 | 0 | 9999 | 9999
Commercial Showerhead Replacement_1_50gpm_Commercial - Employee Shower_ Electric Water Heating_Direct Install |  | 10 | 142.7455 | 0 | 11.3367 | 0 | 0 |  | 0.31757 | 0.33128 | 155.6614 | 0.019328 | 0.060169 | 0 | 0 | 0 | 1.1272 | 6.2292 | 0 | 12.5564 | 1.1337 | 1.1337 | 0 | 0 | 0 | 0 | 0 | 0 | 0 | 0 | 0 | 0 | 2.2609 | 7.3629 | 0 | 12.5564 | 22.1802 | 109.6304 | 0 | 19.3045 | 83.4151 | 212.35 | 2.2609 | 93.9246 | 109.6304 | 17.2464 | 21.0292 | 83.4151 | 231.321 | 7.3629 | 31.4171 | 109.6304 | 17.2464 | 21.0292 | 83.4151 | 231.321 | 9.6238 | -57.7699 | 24.0365 | 1.1655 | 3.7955 | 0 | 6.4728 | 11.4338 | 109.6304 | 0 | 17.2464 | 0 | 0 | 0 | 83.4151 | 0 | 195.736 | 21.0292 | 19.9128 | 2.2673 | 0 | 0 | 427.0571 | 22.1802 | 19.254 | -152.198 | 1.1749 | 0 | 1.1749 | 0.057614 | 0 | 0.057614 |  | 0 |  | 0 | 0 | 0 | 0 | 0 | 0 | 0 | 9999 | 9999
Commercial Showerhead Replacement_1_75gpm_Any Commercial Except Fitness Center_ Electric Water Heating_Direct Install |  | 10 | 138.4627 | 0 | 11.3367 | 0 | 0 |  | 0.31946 | 0.33214 | 150.9912 | 0.018726 | 0.05825 | 0 | 0 | 0 | 1.1272 | 6.2292 | 0 | 12.5564 | 1.1337 | 1.1337 | 0 | 0 | 0 | 0 | 0 | 0 | 0 | 0 | 0 | 0 | 2.2609 | 7.3629 | 0 | 12.5564 | 22.1802 | 106.3365 | 0 | 18.7249 | 80.9125 | 205.9738 | 2.2609 | 91.1044 | 106.3365 | 16.6963 | 20.3945 | 80.9125 | 224.3397 | 7.3629 | 30.469 | 106.3365 | 16.6963 | 20.3945 | 80.9125 | 224.3397 | 9.6238 | -57.5971 | 23.3111 | 1.2015 | 3.9129 | 0 | 6.673 | 11.7874 | 106.3365 | 0 | 16.6963 | 0 | 0 | 0 | 80.9125 | 0 | 201.2366 | 20.3945 | 19.9128 | 2.2673 | 0 | 0 | 425.5764 | 22.1802 | 19.1873 | -157.8691 | 1.1397 | 0 | 1.1397 | 0.055887 | 0 | 0.055887 |  | 0 |  | 0 | 0 | 0 | 0 | 0 | 0 | 0 | 9999 | 9999
Commercial Showerhead Replacement_2_00gpm_Hospitality_ Electric Water Heating_Mail-by-Request |  | 10 | 99.9551 | 0 | 8.1097 | 0 | 0 |  | 0.31782 | 0.3314 | 108.9993 | 0.013532 | 0.042122 | 0 | 0 | 0 | 0.80634 | 4.4561 | 0 | 8.9822 | 0.81097 | 0.81097 | 0 | 0 | 0 | 0 | 0 | 0 | 0 | 0 | 0 | 0 | 1.6173 | 5.2671 | 0 | 8.9822 | 15.8666 | 76.7664 | 0 | 13.5176 | 58.41 | 148.6941 | 1.6173 | 91.9394 | 76.7664 | 12.0734 | 14.725 | 58.41 | 161.9748 | 5.2671 | 30.7525 | 76.7664 | 12.0734 | 14.725 | 58.41 | 161.9748 | 6.8844 | -57.6602 | 23.5279 | 1.1906 | 3.8775 | 0 | 6.6125 | 11.6806 | 76.7664 | 0 | 12.0734 | 0 | 0 | 0 | 58.41 | 0 | 138.1419 | 14.725 | 14.2447 | 1.6219 | 0 | 0 | 300.1167 | 15.8666 | 18.915 | -152.7444 | 0.82272 | 0 | 0.82272 | 0.040343 | 0 | 0.040343 |  | 0 |  | 0 | 0 | 0 | 0 | 0 | 0 | 0 | 9999 | 9999
Commercial Showerhead Replacement_1_50gpm_Any Commercial Except Fitness Center_ Gas Water Heating_Direct Install |  | 10 | 10.0951 | 9.7306 | 11.3367 | 0 | 0 |  | 1 | 0.64 | 11.0103 | 0.00080441 | 0.0012569 | 9.8279 | 0.029824 | 0.094081 | 1.1272 | 6.2292 | 0 | 12.5564 | 1.1337 | 1.1337 | 0 | 0 | 0 | 0 | 0 | 0 | 0 | 0 | 0 | 0 | 2.2609 | 7.3629 | 0 | 12.5564 | 22.1802 | 7.6286 | 0 | 1.3529 | 5.9001 | 14.8816 | 2.2609 | 6.5823 | 7.6286 | 0.36026 | 1.3889 | 5.9001 | 15.2779 | 7.3629 | 2.075 | 7.6286 | 0.36026 | 1.3889 | 5.9001 | 15.2779 | 9.6238 | 14.3897 | 1.5875 | 16.477 | 53.6605 | 0 | 91.5106 | 161.6481 | 7.6286 | 81.2361 | 0.36026 | 0 | 0 | 0 | 5.9001 | 0 | 313.0348 | 1.3889 | 19.9128 | 2.2673 | 0 | 0 | 409.5487 | 22.1802 | 18.4646 | -2767.5293 | 0.083494 | 0.91989 | 1.0034 | 0.0040984 | 0.057493 | 0.061592 |  | 9.8279 |  | 0.286 | 0.317 | 81.2361 | 0 | 0 | 81.2361 | 0 | 0 | 9999
Commercial Showerhead Replacement_1_50gpm_Health Care_ Any Water Heating_Direct Install |  | 10 | 62.0554 | 5.7295 | 11.3367 | 0 | 0 |  | 0.38294 | 0.36085 | 67.6714 | 0.008071 | 0.024392 | 5.7868 | 0.017561 | 0.055396 | 1.1272 | 6.2292 | 0 | 12.5564 | 1.1337 | 1.1337 | 0 | 0 | 0 | 0 | 0 | 0 | 0 | 0 | 0 | 0 | 2.2609 | 7.3629 | 0 | 12.5564 | 22.1802 | 47.586 | 0 | 8.3849 | 36.2634 | 92.2344 | 2.2609 | 40.7962 | 47.586 | 6.9914 | 9.0841 | 36.2634 | 99.925 | 7.3629 | 13.5714 | 47.586 | 6.9914 | 9.0841 | 36.2634 | 99.925 | 9.6238 | -50.6503 | 10.3832 | 2.6809 | 8.7307 | 0 | 14.889 | 26.3005 | 47.586 | 47.8329 | 6.9914 | 0 | 0 | 0 | 36.2634 | 0 | 261.2604 | 9.0841 | 19.9128 | 2.2673 | 0 | 0 | 409.0183 | 22.1802 | 18.4407 | -402.2744 | 0.51101 | 0.54164 | 1.0527 | 0.025061 | 0.033853 | 0.058913 |  | 5.7868 |  | 0.286 | 0.317 | 47.8329 | 0 | 0 | 47.8329 | 0 | 0 | 9999
Commercial Showerhead Replacement_1_50gpm_Commercial - Employee Shower_ Electric Water Heating_Mail-by-Request |  | 10 | 95.1636 | 0 | 8.1097 | 0 | 0 |  | 0.31757 | 0.33128 | 103.7742 | 0.012885 | 0.040113 | 0 | 0 | 0 | 0.80634 | 4.4561 | 0 | 8.9822 | 0.81097 | 0.81097 | 0 | 0 | 0 | 0 | 0 | 0 | 0 | 0 | 0 | 0 | 1.6173 | 5.2671 | 0 | 8.9822 | 15.8666 | 73.0869 | 0 | 12.8697 | 55.6101 | 141.5667 | 1.6173 | 87.5325 | 73.0869 | 11.4976 | 14.0195 | 55.6101 | 154.214 | 5.2671 | 29.279 | 73.0869 | 11.4976 | 14.0195 | 55.6101 | 154.214 | 6.8844 | -57.4076 | 22.4006 | 1.2506 | 4.0727 | 0 | 6.9454 | 12.2687 | 73.0869 | 0 | 11.4976 | 0 | 0 | 0 | 55.6101 | 0 | 130.4907 | 14.0195 | 14.2447 | 1.6219 | 0 | 0 | 284.7047 | 15.8666 | 17.9437 | -151.363 | 0.78328 | 0 | 0.78328 | 0.038409 | 0 | 0.038409 |  | 0 |  | 0 | 0 | 0 | 0 | 0 | 0 | 0 | 9999 | 9999
Commercial Showerhead Replacement_1_75gpm_Any Commercial Except Fitness Center_ Electric Water Heating_Mail-by-Request |  | 10 | 92.3085 | 0 | 8.1097 | 0 | 0 |  | 0.31946 | 0.33214 | 100.6608 | 0.012484 | 0.038833 | 0 | 0 | 0 | 0.80634 | 4.4561 | 0 | 8.9822 | 0.81097 | 0.81097 | 0 | 0 | 0 | 0 | 0 | 0 | 0 | 0 | 0 | 0 | 1.6173 | 5.2671 | 0 | 8.9822 | 15.8666 | 70.891 | 0 | 12.4833 | 53.9416 | 137.3159 | 1.6173 | 84.9041 | 70.891 | 11.1309 | 13.5963 | 53.9416 | 149.5598 | 5.2671 | 28.3953 | 70.891 | 11.1309 | 13.5963 | 53.9416 | 149.5598 | 6.8844 | -57.2236 | 21.7246 | 1.2892 | 4.1987 | 0 | 7.1603 | 12.6482 | 70.891 | 0 | 11.1309 | 0 | 0 | 0 | 53.9416 | 0 | 134.1578 | 13.5963 | 14.2447 | 1.6219 | 0 | 0 | 283.7176 | 15.8666 | 17.8814 | -157.0083 | 0.75979 | 0 | 0.75979 | 0.037258 | 0 | 0.037258 |  | 0 |  | 0 | 0 | 0 | 0 | 0 | 0 | 0 | 9999 | 9999
Commercial Showerhead Replacement_2_00gpm_Any Commercial Except Fitness Center_ Electric Water Heating_Direct Install |  | 10 | 129.4298 | 0 | 11.3367 | 0 | 0 |  | 0.31782 | 0.3314 | 141.1409 | 0.017522 | 0.054543 | 0 | 0 | 0 | 1.1272 | 6.2292 | 0 | 12.5564 | 1.1337 | 1.1337 | 0 | 0 | 0 | 0 | 0 | 0 | 0 | 0 | 0 | 0 | 2.2609 | 7.3629 | 0 | 12.5564 | 22.1802 | 99.4032 | 0 | 17.5037 | 75.6339 | 192.5408 | 2.2609 | 85.1628 | 99.4032 | 15.6336 | 19.0671 | 75.6339 | 209.7377 | 7.3629 | 28.4858 | 99.4032 | 15.6336 | 19.0671 | 75.6339 | 209.7377 | 9.6238 | -57.2569 | 21.7938 | 1.2854 | 4.186 | 0 | 7.1387 | 12.6101 | 99.4032 | 0 | 15.6336 | 0 | 0 | 0 | 75.6339 | 0 | 178.877 | 19.0671 | 19.9128 | 2.2673 | 0 | 0 | 388.6147 | 22.1802 | 17.5208 | -151.8149 | 1.0653 | 0 | 1.0653 | 0.05224 | 0 | 0.05224 |  | 0 |  | 0 | 0 | 0 | 0 | 0 | 0 | 0 | 9999 | 9999
Commercial Showerhead Replacement_1_50gpm_Any Commercial Except Fitness Center_ Gas Water Heating_Mail-by-Request |  | 10 | 6.73 | 6.4871 | 8.1097 | 0 | 0 |  | 1 | 0.64 | 7.3402 | 0.00053627 | 0.00083792 | 6.5519 | 0.019883 | 0.062721 | 0.80634 | 4.4561 | 0 | 8.9822 | 0.81097 | 0.81097 | 0 | 0 | 0 | 0 | 0 | 0 | 0 | 0 | 0 | 0 | 1.6173 | 5.2671 | 0 | 8.9822 | 15.8666 | 5.0857 | 0 | 0.90191 | 3.9334 | 9.921 | 1.6173 | 6.1343 | 5.0857 | 0.24017 | 0.92593 | 3.9334 | 10.1852 | 5.2671 | 1.9338 | 5.0857 | 0.24017 | 0.92593 | 3.9334 | 10.1852 | 6.8844 | 19.5116 | 1.4795 | 17.6803 | 57.5791 | 0 | 98.1933 | 173.4527 | 5.0857 | 54.1574 | 0.24017 | 0 | 0 | 0 | 3.9334 | 0 | 208.6899 | 0.92593 | 14.2447 | 1.6219 | 0 | 0 | 273.0325 | 15.8666 | 17.208 | -2755.7246 | 0.055663 | 0.61326 | 0.66892 | 0.0027323 | 0.038329 | 0.041061 |  | 6.5519 |  | 0.286 | 0.317 | 54.1574 | 0 | 0 | 54.1574 | 0 | 0 | 9999
Commercial Showerhead Replacement_1_50gpm_Health Care_ Any Water Heating_Mail-by-Request |  | 10 | 41.3703 | 3.8197 | 8.1097 | 0 | 0 |  | 0.38294 | 0.36085 | 45.1143 | 0.0053807 | 0.016261 | 3.8579 | 0.011707 | 0.036931 | 0.80634 | 4.4561 | 0 | 8.9822 | 0.81097 | 0.81097 | 0 | 0 | 0 | 0 | 0 | 0 | 0 | 0 | 0 | 0 | 1.6173 | 5.2671 | 0 | 8.9822 | 15.8666 | 31.724 | 0 | 5.59 | 24.1756 | 61.4896 | 1.6173 | 38.0198 | 31.724 | 4.661 | 6.0561 | 24.1756 | 66.6167 | 5.2671 | 12.6478 | 31.724 | 4.661 | 6.0561 | 24.1756 | 66.6167 | 6.8844 | -49.817 | 9.6765 | 2.8766 | 9.3683 | 0 | 15.9763 | 28.2212 | 31.724 | 31.8886 | 4.661 | 0 | 0 | 0 | 24.1756 | 0 | 174.1736 | 6.0561 | 14.2447 | 1.6219 | 0 | 0 | 272.6789 | 15.8666 | 17.1857 | -400.3537 | 0.34067 | 0.3611 | 0.70177 | 0.016707 | 0.022569 | 0.039276 |  | 3.8579 |  | 0.286 | 0.317 | 31.8886 | 0 | 0 | 31.8886 | 0 | 0 | 9999
Commercial Showerhead Replacement_2_00gpm_Any Commercial Except Fitness Center_ Electric Water Heating_Mail-by-Request |  | 10 | 86.2865 | 0 | 8.1097 | 0 | 0 |  | 0.31782 | 0.3314 | 94.0939 | 0.011681 | 0.036362 | 0 | 0 | 0 | 0.80634 | 4.4561 | 0 | 8.9822 | 0.81097 | 0.81097 | 0 | 0 | 0 | 0 | 0 | 0 | 0 | 0 | 0 | 0 | 1.6173 | 5.2671 | 0 | 8.9822 | 15.8666 | 66.2688 | 0 | 11.6691 | 50.4226 | 128.3605 | 1.6173 | 79.3669 | 66.2688 | 10.4224 | 12.7114 | 50.4226 | 139.8251 | 5.2671 | 26.5471 | 66.2688 | 10.4224 | 12.7114 | 50.4226 | 139.8251 | 6.8844 | -56.8574 | 20.3106 | 1.3792 | 4.4917 | 0 | 7.66 | 13.5309 | 66.2688 | 0 | 10.4224 | 0 | 0 | 0 | 50.4226 | 0 | 119.2514 | 12.7114 | 14.2447 | 1.6219 | 0 | 0 | 259.0765 | 15.8666 | 16.3284 | -150.8941 | 0.71021 | 0 | 0.71021 | 0.034827 | 0 | 0.034827 |  | 0 |  | 0 | 0 | 0 | 0 | 0 | 0 | 0 | 9999 | 9999
Commercial Showerhead Replacement_1_75gpm_Hospitality_ Any Water Heating_Direct Install |  | 10 | 55.6746 | 4.6702 | 11.3367 | 0 | 0 |  | 0.38241 | 0.36061 | 60.7131 | 0.0072435 | 0.021897 | 4.7169 | 0.014314 | 0.045154 | 1.1272 | 6.2292 | 0 | 12.5564 | 1.1337 | 1.1337 | 0 | 0 | 0 | 0 | 0 | 0 | 0 | 0 | 0 | 0 | 2.2609 | 7.3629 | 0 | 12.5564 | 22.1802 | 42.6935 | 0 | 7.5228 | 32.5346 | 82.751 | 2.2609 | 36.6016 | 42.6935 | 6.2762 | 8.1504 | 32.5346 | 89.6548 | 7.3629 | 12.1766 | 42.6935 | 6.2762 | 8.1504 | 32.5346 | 89.6548 | 9.6238 | -49.3479 | 9.316 | 2.9881 | 9.7313 | 0 | 16.5954 | 29.3148 | 42.6935 | 38.9893 | 6.2762 | 0 | 0 | 0 | 32.5346 | 0 | 233.1145 | 8.1504 | 19.9128 | 2.2673 | 0 | 0 | 361.7586 | 22.1802 | 16.31 | -392.3837 | 0.45846 | 0.4415 | 0.89996 | 0.022484 | 0.027594 | 0.050077 |  | 4.7169 |  | 0.286 | 0.317 | 38.9893 | 0 | 0 | 38.9893 | 0 | 0 | 9999
Commercial Showerhead Replacement_1_75gpm_Health Care_ Electric Water Heating_Direct Install |  | 10 | 115.5617 | 0 | 11.3367 | 0 | 0 |  | 0.31946 | 0.33214 | 126.018 | 0.015629 | 0.048616 | 0 | 0 | 0 | 1.1272 | 6.2292 | 0 | 12.5564 | 1.1337 | 1.1337 | 0 | 0 | 0 | 0 | 0 | 0 | 0 | 0 | 0 | 0 | 2.2609 | 7.3629 | 0 | 12.5564 | 22.1802 | 88.7489 | 0 | 15.6279 | 67.5299 | 171.9068 | 2.2609 | 76.0362 | 88.7489 | 13.9348 | 17.0214 | 67.5299 | 187.235 | 7.3629 | 25.4295 | 88.7489 | 13.9348 | 17.0214 | 67.5299 | 187.235 | 9.6238 | -56.5835 | 19.4555 | 1.4396 | 4.6884 | 0 | 7.9954 | 14.1233 | 88.7489 | 0 | 13.9348 | 0 | 0 | 0 | 67.5299 | 0 | 167.9531 | 17.0214 | 19.9128 | 2.2673 | 0 | 0 | 355.1882 | 22.1802 | 16.0138 | -155.5331 | 0.95119 | 0 | 0.95119 | 0.046643 | 0 | 0.046643 |  | 0 |  | 0 | 0 | 0 | 0 | 0 | 0 | 0 | 9999 | 9999
Commercial Showerhead Replacement_1_50gpm_School_ Any Water Heating_Direct Install |  | 10 | 63.3214 | 4.0911 | 11.3367 | 0 | 0 |  | 0.36332 | 0.35198 | 69.0516 | 0.0083371 | 0.02543 | 4.132 | 0.012539 | 0.039555 | 1.1272 | 6.2292 | 0 | 12.5564 | 1.1337 | 1.1337 | 0 | 0 | 0 | 0 | 0 | 0 | 0 | 0 | 0 | 0 | 2.2609 | 7.3629 | 0 | 12.5564 | 22.1802 | 48.5793 | 0 | 8.5582 | 37.0031 | 94.1406 | 2.2609 | 41.6394 | 48.5793 | 7.2891 | 9.2871 | 37.0031 | 102.1586 | 7.3629 | 13.8748 | 48.5793 | 7.2891 | 9.2871 | 37.0031 | 102.1586 | 9.6238 | -51.0793 | 10.6153 | 2.6273 | 8.5562 | 0 | 14.5914 | 25.7748 | 48.5793 | 34.1546 | 7.2891 | 0 | 0 | 0 | 37.0031 | 0 | 212.6192 | 9.2871 | 19.9128 | 2.2673 | 0 | 0 | 348.9324 | 22.1802 | 15.7317 | -323.2555 | 0.52136 | 0.38676 | 0.90812 | 0.025568 | 0.024172 | 0.04974 |  | 4.132 |  | 0.286 | 0.317 | 34.1546 | 0 | 0 | 34.1546 | 0 | 0 | 9999
Commercial Showerhead Replacement_1_50gpm_Health Care_ Gas Water Heating_Direct Install |  | 10 | 8.4254 | 8.1212 | 11.3367 | 0 | 0 |  | 1 | 0.64 | 9.1892 | 0.00067136 | 0.001049 | 8.2024 | 0.024891 | 0.078521 | 1.1272 | 6.2292 | 0 | 12.5564 | 1.1337 | 1.1337 | 0 | 0 | 0 | 0 | 0 | 0 | 0 | 0 | 0 | 0 | 2.2609 | 7.3629 | 0 | 12.5564 | 22.1802 | 6.3668 | 0 | 1.1291 | 4.9243 | 12.4202 | 2.2609 | 5.4936 | 6.3668 | 0.30068 | 1.1592 | 4.9243 | 12.751 | 7.3629 | 1.7318 | 6.3668 | 0.30068 | 1.1592 | 4.9243 | 12.751 | 9.6238 | 28.2889 | 1.3249 | 19.7423 | 64.2944 | 0 | 109.6454 | 193.6822 | 6.3668 | 67.8 | 0.30068 | 0 | 0 | 0 | 4.9243 | 0 | 261.2604 | 1.1592 | 19.9128 | 2.2673 | 0 | 0 | 341.8114 | 22.1802 | 15.4107 | -2735.4949 | 0.069684 | 0.76775 | 0.83743 | 0.0034206 | 0.047984 | 0.051405 |  | 8.2024 |  | 0.286 | 0.317 | 67.8 | 0 | 0 | 67.8 | 0 | 0 | 9999
Commercial Showerhead Replacement_1_50gpm_Commercial - Employee Shower_ Any Water Heating_Direct Install |  | 10 | 73.1645 | 3.103 | 11.3367 | 0 | 0 |  | 0.3476 | 0.34487 | 79.7852 | 0.009727 | 0.029884 | 3.1341 | 0.0095107 | 0.030002 | 1.1272 | 6.2292 | 0 | 12.5564 | 1.1337 | 1.1337 | 0 | 0 | 0 | 0 | 0 | 0 | 0 | 0 | 0 | 0 | 2.2609 | 7.3629 | 0 | 12.5564 | 22.1802 | 56.1516 | 0 | 9.8907 | 42.7549 | 108.7972 | 2.2609 | 48.1221 | 56.1516 | 8.5656 | 10.7472 | 42.7549 | 118.2193 | 7.3629 | 16.0561 | 56.1516 | 8.5656 | 10.7472 | 42.7549 | 118.2193 | 9.6238 | -52.7446 | 12.2841 | 2.2738 | 7.4051 | 0 | 12.6284 | 22.3073 | 56.1516 | 25.9058 | 8.5656 | 0 | 0 | 0 | 42.7549 | 0 | 195.736 | 10.7472 | 19.9128 | 2.2673 | 0 | 0 | 339.8612 | 22.1802 | 15.3228 | -263.0287 | 0.60234 | 0.29335 | 0.89569 | 0.029538 | 0.018334 | 0.047872 |  | 3.1341 |  | 0.286 | 0.317 | 25.9058 | 0 | 0 | 25.9058 | 0 | 0 | 9999
Commercial Showerhead Replacement_1_75gpm_Hospitality_ Any Water Heating_Mail-by-Request |  | 10 | 37.1164 | 3.1135 | 8.1097 | 0 | 0 |  | 0.38241 | 0.36061 | 40.4754 | 0.004829 | 0.014598 | 3.1446 | 0.0095426 | 0.030103 | 0.80634 | 4.4561 | 0 | 8.9822 | 0.81097 | 0.81097 | 0 | 0 | 0 | 0 | 0 | 0 | 0 | 0 | 0 | 0 | 1.6173 | 5.2671 | 0 | 8.9822 | 15.8666 | 28.4623 | 0 | 5.0152 | 21.6898 | 55.1673 | 1.6173 | 34.1106 | 28.4623 | 4.1842 | 5.4336 | 21.6898 | 59.7699 | 5.2671 | 11.3479 | 28.4623 | 4.1842 | 5.4336 | 21.6898 | 59.7699 | 6.8844 | -48.419 | 8.682 | 3.2063 | 10.442 | 0 | 17.8073 | 31.4556 | 28.4623 | 25.9929 | 4.1842 | 0 | 0 | 0 | 21.6898 | 0 | 155.4097 | 5.4336 | 14.2447 | 1.6219 | 0 | 0 | 241.1724 | 15.8666 | 15.2 | -390.243 | 0.30564 | 0.29433 | 0.59998 | 0.014989 | 0.018396 | 0.033385 |  | 3.1446 |  | 0.286 | 0.317 | 25.9929 | 0 | 0 | 25.9929 | 0 | 0 | 9999
Commercial Showerhead Replacement_1_75gpm_Health Care_ Electric Water Heating_Mail-by-Request |  | 10 | 77.0411 | 0 | 8.1097 | 0 | 0 |  | 0.31946 | 0.33214 | 84.012 | 0.010419 | 0.032411 | 0 | 0 | 0 | 0.80634 | 4.4561 | 0 | 8.9822 | 0.81097 | 0.81097 | 0 | 0 | 0 | 0 | 0 | 0 | 0 | 0 | 0 | 0 | 1.6173 | 5.2671 | 0 | 8.9822 | 15.8666 | 59.166 | 0 | 10.4186 | 45.02 | 114.6045 | 1.6173 | 70.8614 | 59.166 | 9.2899 | 11.3476 | 45.02 | 124.8234 | 5.2671 | 23.6989 | 59.166 | 9.2899 | 11.3476 | 45.02 | 124.8234 | 6.8844 | -56.136 | 18.1314 | 1.5447 | 5.0307 | 0 | 8.5792 | 15.1547 | 59.166 | 0 | 9.2899 | 0 | 0 | 0 | 45.02 | 0 | 111.9687 | 11.3476 | 14.2447 | 1.6219 | 0 | 0 | 236.7921 | 15.8666 | 14.9239 | -154.5018 | 0.63412 | 0 | 0.63412 | 0.031095 | 0 | 0.031095 |  | 0 |  | 0 | 0 | 0 | 0 | 0 | 0 | 0 | 9999 | 9999
Commercial Showerhead Replacement_2_00gpm_Hospitality_ Any Water Heating_Direct Install |  | 10 | 51.8063 | 4.3761 | 11.3367 | 0 | 0 |  | 0.3781 | 0.35866 | 56.4946 | 0.0067585 | 0.020472 | 4.4198 | 0.013412 | 0.042311 | 1.1272 | 6.2292 | 0 | 12.5564 | 1.1337 | 1.1337 | 0 | 0 | 0 | 0 | 0 | 0 | 0 | 0 | 0 | 0 | 2.2609 | 7.3629 | 0 | 12.5564 | 22.1802 | 39.7312 | 0 | 7.0005 | 30.2741 | 77.0058 | 2.2609 | 34.0605 | 39.7312 | 5.868 | 7.5873 | 30.2741 | 83.4606 | 7.3629 | 11.3353 | 39.7312 | 5.868 | 7.5873 | 30.2741 | 83.4606 | 9.6238 | -48.4423 | 8.6724 | 3.2112 | 10.4579 | 0 | 17.8346 | 31.5038 | 39.7312 | 36.5337 | 5.868 | 0 | 0 | 0 | 30.2741 | 0 | 207.2129 | 7.5873 | 19.9128 | 2.2673 | 0 | 0 | 327.2072 | 22.1802 | 14.7522 | -376.815 | 0.42659 | 0.4137 | 0.84029 | 0.020921 | 0.025856 | 0.046777 |  | 4.4198 |  | 0.286 | 0.317 | 36.5337 | 0 | 0 | 36.5337 | 0 | 0 | 9999
Commercial Showerhead Replacement_1_50gpm_School_ Any Water Heating_Mail-by-Request |  | 10 | 42.2143 | 2.7274 | 8.1097 | 0 | 0 |  | 0.36332 | 0.35198 | 46.0344 | 0.0055581 | 0.016954 | 2.7547 | 0.0083594 | 0.02637 | 0.80634 | 4.4561 | 0 | 8.9822 | 0.81097 | 0.81097 | 0 | 0 | 0 | 0 | 0 | 0 | 0 | 0 | 0 | 0 | 1.6173 | 5.2671 | 0 | 8.9822 | 15.8666 | 32.3862 | 0 | 5.7055 | 24.6687 | 62.7604 | 1.6173 | 38.8055 | 32.3862 | 4.8594 | 6.1914 | 24.6687 | 68.1057 | 5.2671 | 12.9305 | 32.3862 | 4.8594 | 6.1914 | 24.6687 | 68.1057 | 6.8844 | -50.2626 | 9.8928 | 2.8191 | 9.181 | 0 | 15.6569 | 27.6571 | 32.3862 | 22.7697 | 4.8594 | 0 | 0 | 0 | 24.6687 | 0 | 141.7461 | 6.1914 | 14.2447 | 1.6219 | 0 | 0 | 232.6216 | 15.8666 | 14.6611 | -321.3732 | 0.34757 | 0.25784 | 0.60541 | 0.017045 | 0.016115 | 0.03316 |  | 2.7547 |  | 0.286 | 0.317 | 22.7697 | 0 | 0 | 22.7697 | 0 | 0 | 9999
Commercial Showerhead Replacement_2_00gpm_Health Care_ Electric Water Heating_Direct Install |  | 10 | 108.0227 | 0 | 11.3367 | 0 | 0 |  | 0.31782 | 0.3314 | 117.7969 | 0.014624 | 0.045521 | 0 | 0 | 0 | 1.1272 | 6.2292 | 0 | 12.5564 | 1.1337 | 1.1337 | 0 | 0 | 0 | 0 | 0 | 0 | 0 | 0 | 0 | 0 | 2.2609 | 7.3629 | 0 | 12.5564 | 22.1802 | 82.9624 | 0 | 14.6087 | 63.1244 | 160.6955 | 2.2609 | 71.0773 | 82.9624 | 13.0479 | 15.9135 | 63.1244 | 175.0481 | 7.3629 | 23.7744 | 82.9624 | 13.0479 | 15.9135 | 63.1244 | 175.0481 | 9.6238 | -56.1727 | 18.1892 | 1.5401 | 5.0156 | 0 | 8.5534 | 15.109 | 82.9624 | 0 | 13.0479 | 0 | 0 | 0 | 63.1244 | 0 | 149.2917 | 15.9135 | 19.9128 | 2.2673 | 0 | 0 | 324.3398 | 22.1802 | 14.623 | -149.316 | 0.88912 | 0 | 0.88912 | 0.0436 | 0 | 0.0436 |  | 0 |  | 0 | 0 | 0 | 0 | 0 | 0 | 0 | 9999 | 9999
Commercial Showerhead Replacement_1_50gpm_Health Care_ Gas Water Heating_Mail-by-Request |  | 10 | 5.6169 | 5.4141 | 8.1097 | 0 | 0 |  | 1 | 0.64 | 6.1262 | 0.00044757 | 0.00069933 | 5.4683 | 0.016594 | 0.052347 | 0.80634 | 4.4561 | 0 | 8.9822 | 0.81097 | 0.81097 | 0 | 0 | 0 | 0 | 0 | 0 | 0 | 0 | 0 | 0 | 1.6173 | 5.2671 | 0 | 8.9822 | 15.8666 | 4.2446 | 0 | 0.75274 | 3.2829 | 8.2802 | 1.6173 | 5.1197 | 4.2446 | 0.20045 | 0.77279 | 3.2829 | 8.5007 | 5.2671 | 1.6139 | 4.2446 | 0.20045 | 0.77279 | 3.2829 | 8.5007 | 6.8844 | 34.4258 | 1.2348 | 21.184 | 68.9896 | 0 | 117.6524 | 207.826 | 4.2446 | 45.2 | 0.20045 | 0 | 0 | 0 | 3.2829 | 0 | 174.1736 | 0.77279 | 14.2447 | 1.6219 | 0 | 0 | 227.8743 | 15.8666 | 14.3619 | -2721.3511 | 0.046456 | 0.51183 | 0.55829 | 0.0022804 | 0.031989 | 0.03427 |  | 5.4683 |  | 0.286 | 0.317 | 45.2 | 0 | 0 | 45.2 | 0 | 0 | 9999
Commercial Showerhead Replacement_1_75gpm_Any Commercial Except Fitness Center_ Any Water Heating_Direct Install |  | 10 | 52.7569 | 3.8221 | 11.3367 | 0 | 0 |  | 0.37383 | 0.35673 | 57.5312 | 0.0069009 | 0.020946 | 3.8604 | 0.011715 | 0.036955 | 1.1272 | 6.2292 | 0 | 12.5564 | 1.1337 | 1.1337 | 0 | 0 | 0 | 0 | 0 | 0 | 0 | 0 | 0 | 0 | 2.2609 | 7.3629 | 0 | 12.5564 | 22.1802 | 40.4643 | 0 | 7.1294 | 30.8296 | 78.4233 | 2.2609 | 34.6874 | 40.4643 | 6.0038 | 7.7298 | 30.8296 | 85.0275 | 7.3629 | 11.5481 | 40.4643 | 6.0038 | 7.7298 | 30.8296 | 85.0275 | 9.6238 | -48.7323 | 8.8352 | 3.1534 | 10.2695 | 0 | 17.5133 | 30.9361 | 40.4643 | 31.9093 | 6.0038 | 0 | 0 | 0 | 30.8296 | 0 | 201.2366 | 7.7298 | 19.9128 | 2.2673 | 0 | 0 | 318.1734 | 22.1802 | 14.345 | -356.403 | 0.43441 | 0.36133 | 0.79574 | 0.021304 | 0.022583 | 0.043887 |  | 3.8604 |  | 0.286 | 0.317 | 31.9093 | 0 | 0 | 31.9093 | 0 | 0 | 9999
Commercial Showerhead Replacement_1_50gpm_Commercial - Employee Shower_ Any Water Heating_Mail-by-Request |  | 10 | 48.7764 | 2.0687 | 8.1097 | 0 | 0 |  | 0.3476 | 0.34487 | 53.1901 | 0.0064847 | 0.019923 | 2.0894 | 0.0063405 | 0.020001 | 0.80634 | 4.4561 | 0 | 8.9822 | 0.81097 | 0.81097 | 0 | 0 | 0 | 0 | 0 | 0 | 0 | 0 | 0 | 0 | 1.6173 | 5.2671 | 0 | 8.9822 | 15.8666 | 37.4344 | 0 | 6.5938 | 28.5033 | 72.5314 | 1.6173 | 44.8471 | 37.4344 | 5.7104 | 7.1648 | 28.5033 | 78.8129 | 5.2671 | 14.9634 | 37.4344 | 5.7104 | 7.1648 | 28.5033 | 78.8129 | 6.8844 | -52.0378 | 11.4481 | 2.4399 | 7.9459 | 0 | 13.5506 | 23.9363 | 37.4344 | 17.2705 | 5.7104 | 0 | 0 | 0 | 28.5033 | 0 | 130.4907 | 7.1648 | 14.2447 | 1.6219 | 0 | 0 | 226.5741 | 15.8666 | 14.2799 | -261.3997 | 0.40156 | 0.19557 | 0.59712 | 0.019692 | 0.012223 | 0.031915 |  | 2.0894 |  | 0.286 | 0.317 | 17.2705 | 0 | 0 | 17.2705 | 0 | 0 | 9999
Commercial Showerhead Replacement_2_00gpm_Hospitality_ Any Water Heating_Mail-by-Request |  | 10 | 34.5375 | 2.9174 | 8.1097 | 0 | 0 |  | 0.3781 | 0.35866 | 37.6631 | 0.0045057 | 0.013648 | 2.9465 | 0.0089416 | 0.028207 | 0.80634 | 4.4561 | 0 | 8.9822 | 0.81097 | 0.81097 | 0 | 0 | 0 | 0 | 0 | 0 | 0 | 0 | 0 | 0 | 1.6173 | 5.2671 | 0 | 8.9822 | 15.8666 | 26.4875 | 0 | 4.667 | 20.1827 | 51.3372 | 1.6173 | 31.7424 | 26.4875 | 3.912 | 5.0582 | 20.1827 | 55.6404 | 5.2671 | 10.5639 | 26.4875 | 3.912 | 5.0582 | 20.1827 | 55.6404 | 6.8844 | -47.4441 | 8.0821 | 3.4457 | 11.2217 | 0 | 19.137 | 33.8044 | 26.4875 | 24.3558 | 3.912 | 0 | 0 | 0 | 20.1827 | 0 | 138.1419 | 5.0582 | 14.2447 | 1.6219 | 0 | 0 | 218.1381 | 15.8666 | 13.7483 | -374.5144 | 0.2844 | 0.2758 | 0.56019 | 0.013947 | 0.017237 | 0.031184 |  | 2.9465 |  | 0.286 | 0.317 | 24.3558 | 0 | 0 | 24.3558 | 0 | 0 | 9999
Commercial Showerhead Replacement_2_00gpm_Health Care_ Electric Water Heating_Mail-by-Request |  | 10 | 72.0152 | 0 | 8.1097 | 0 | 0 |  | 0.31782 | 0.3314 | 78.5312 | 0.0097493 | 0.030348 | 0 | 0 | 0 | 0.80634 | 4.4561 | 0 | 8.9822 | 0.81097 | 0.81097 | 0 | 0 | 0 | 0 | 0 | 0 | 0 | 0 | 0 | 0 | 1.6173 | 5.2671 | 0 | 8.9822 | 15.8666 | 55.3083 | 0 | 9.7391 | 42.083 | 107.1303 | 1.6173 | 66.24 | 55.3083 | 8.6986 | 10.609 | 42.083 | 116.6988 | 5.2671 | 22.1564 | 55.3083 | 8.6986 | 10.609 | 42.083 | 116.6988 | 6.8844 | -55.6939 | 16.9513 | 1.6525 | 5.3818 | 0 | 9.178 | 16.2124 | 55.3083 | 0 | 8.6986 | 0 | 0 | 0 | 42.083 | 0 | 99.5278 | 10.609 | 14.2447 | 1.6219 | 0 | 0 | 216.2265 | 15.8666 | 13.6278 | -148.2126 | 0.59275 | 0 | 0.59275 | 0.029066 | 0 | 0.029066 |  | 0 |  | 0 | 0 | 0 | 0 | 0 | 0 | 0 | 9999 | 9999
Commercial Showerhead Replacement_1_75gpm_Hospitality_ Gas Water Heating_Direct Install |  | 10 | 7.5177 | 6.8178 | 11.3367 | 0 | 0 |  | 1 | 0.64 | 8.1993 | 0.00059903 | 0.00093599 | 6.886 | 0.020896 | 0.065919 | 1.1272 | 6.2292 | 0 | 12.5564 | 1.1337 | 1.1337 | 0 | 0 | 0 | 0 | 0 | 0 | 0 | 0 | 0 | 0 | 2.2609 | 7.3629 | 0 | 12.5564 | 22.1802 | 5.6809 | 0 | 1.0075 | 4.3938 | 11.0822 | 2.2609 | 4.9018 | 5.6809 | 0.26828 | 1.0343 | 4.3938 | 11.3773 | 7.3629 | 1.5452 | 5.6809 | 0.26828 | 1.0343 | 4.3938 | 11.3773 | 9.6238 | 38.4354 | 1.1822 | 22.1259 | 72.0573 | 0 | 122.8838 | 217.067 | 5.6809 | 56.9187 | 0.26828 | 0 | 0 | 0 | 4.3938 | 0 | 233.1145 | 1.0343 | 19.9128 | 2.2673 | 0 | 0 | 301.4105 | 22.1802 | 13.5892 | -2677.1021 | 0.062177 | 0.64453 | 0.70671 | 0.0030521 | 0.040283 | 0.043335 |  | 6.886 |  | 0.286 | 0.317 | 56.9187 | 0 | 0 | 56.9187 | 0 | 0 | 9999
Commercial Showerhead Replacement_1_75gpm_Any Commercial Except Fitness Center_ Any Water Heating_Mail-by-Request |  | 10 | 35.1713 | 2.5481 | 8.1097 | 0 | 0 |  | 0.37383 | 0.35673 | 38.3542 | 0.0046006 | 0.013964 | 2.5736 | 0.0078098 | 0.024637 | 0.80634 | 4.4561 | 0 | 8.9822 | 0.81097 | 0.81097 | 0 | 0 | 0 | 0 | 0 | 0 | 0 | 0 | 0 | 0 | 1.6173 | 5.2671 | 0 | 8.9822 | 15.8666 | 26.9762 | 0 | 4.7529 | 20.553 | 52.2822 | 1.6173 | 32.3267 | 26.9762 | 4.0025 | 5.1532 | 20.553 | 56.685 | 5.2671 | 10.7622 | 26.9762 | 4.0025 | 5.1532 | 20.553 | 56.685 | 6.8844 | -47.752 | 8.2339 | 3.3836 | 11.0195 | 0 | 18.7922 | 33.1953 | 26.9762 | 21.2729 | 4.0025 | 0 | 0 | 0 | 20.553 | 0 | 134.1578 | 5.1532 | 14.2447 | 1.6219 | 0 | 0 | 212.1156 | 15.8666 | 13.3687 | -354.1438 | 0.28961 | 0.24089 | 0.53049 | 0.014203 | 0.015055 | 0.029258 |  | 2.5736 |  | 0.286 | 0.317 | 21.2729 | 0 | 0 | 21.2729 | 0 | 0 | 9999
Commercial Showerhead Replacement_1_75gpm_School_ Electric Water Heating_Direct Install |  | 10 | 94.0465 | 0 | 11.3367 | 0 | 0 |  | 0.31946 | 0.33214 | 102.5561 | 0.012719 | 0.039565 | 0 | 0 | 0 | 1.1272 | 6.2292 | 0 | 12.5564 | 1.1337 | 1.1337 | 0 | 0 | 0 | 0 | 0 | 0 | 0 | 0 | 0 | 0 | 2.2609 | 7.3629 | 0 | 12.5564 | 22.1802 | 72.2257 | 0 | 12.7183 | 54.9573 | 139.9013 | 2.2609 | 61.8798 | 72.2257 | 11.3404 | 13.8523 | 54.9573 | 152.3758 | 7.3629 | 20.6951 | 72.2257 | 11.3404 | 13.8523 | 54.9573 | 152.3758 | 9.6238 | -55.1816 | 15.8333 | 1.769 | 5.7609 | 0 | 9.8245 | 17.3543 | 72.2257 | 0 | 11.3404 | 0 | 0 | 0 | 54.9573 | 0 | 136.6838 | 13.8523 | 19.9128 | 2.2673 | 0 | 0 | 289.0596 | 22.1802 | 13.0323 | -152.3021 | 0.7741 | 0 | 0.7741 | 0.037959 | 0 | 0.037959 |  | 0 |  | 0 | 0 | 0 | 0 | 0 | 0 | 0 | 9999 | 9999
Commercial Showerhead Replacement_2_00gpm_Any Commercial Except Fitness Center_ Any Water Heating_Direct Install |  | 10 | 49.1218 | 3.5814 | 11.3367 | 0 | 0 |  | 0.36985 | 0.35493 | 53.5672 | 0.0064414 | 0.019588 | 3.6172 | 0.010977 | 0.034627 | 1.1272 | 6.2292 | 0 | 12.5564 | 1.1337 | 1.1337 | 0 | 0 | 0 | 0 | 0 | 0 | 0 | 0 | 0 | 0 | 2.2609 | 7.3629 | 0 | 12.5564 | 22.1802 | 37.6798 | 0 | 6.6385 | 28.7053 | 73.0236 | 2.2609 | 32.2991 | 37.6798 | 5.6145 | 7.2 | 28.7053 | 79.1996 | 7.3629 | 10.7566 | 37.6798 | 5.6145 | 7.2 | 28.7053 | 79.1996 | 9.6238 | -47.7797 | 8.2296 | 3.3867 | 11.0295 | 0 | 18.8093 | 33.2255 | 37.6798 | 29.8996 | 5.6145 | 0 | 0 | 0 | 28.7053 | 0 | 178.877 | 7.2 | 19.9128 | 2.2673 | 0 | 0 | 287.9762 | 22.1802 | 12.9835 | -341.7139 | 0.40447 | 0.33857 | 0.74304 | 0.019835 | 0.021161 | 0.040996 |  | 3.6172 |  | 0.286 | 0.317 | 29.8996 | 0 | 0 | 29.8996 | 0 | 0 | 9999
Commercial Showerhead Replacement_1_75gpm_Hospitality_ Gas Water Heating_Mail-by-Request |  | 10 | 5.0118 | 4.5452 | 8.1097 | 0 | 0 |  | 1 | 0.64 | 5.4662 | 0.00039936 | 0.00062399 | 4.5907 | 0.013931 | 0.043946 | 0.80634 | 4.4561 | 0 | 8.9822 | 0.81097 | 0.81097 | 0 | 0 | 0 | 0 | 0 | 0 | 0 | 0 | 0 | 0 | 1.6173 | 5.2671 | 0 | 8.9822 | 15.8666 | 3.7873 | 0 | 0.67165 | 2.9292 | 7.3881 | 1.6173 | 4.5682 | 3.7873 | 0.17886 | 0.68953 | 2.9292 | 7.5849 | 5.2671 | 1.4401 | 3.7873 | 0.17886 | 0.68953 | 2.9292 | 7.5849 | 6.8844 | 45.3133 | 1.1018 | 23.7417 | 77.3193 | 0 | 131.8575 | 232.9186 | 3.7873 | 37.9458 | 0.17886 | 0 | 0 | 0 | 2.9292 | 0 | 155.4097 | 0.68953 | 14.2447 | 1.6219 | 0 | 0 | 200.9403 | 15.8666 | 12.6644 | -2661.2505 | 0.041451 | 0.42969 | 0.47114 | 0.0020347 | 0.026855 | 0.02889 |  | 4.5907 |  | 0.286 | 0.317 | 37.9458 | 0 | 0 | 37.9458 | 0 | 0 | 9999
Commercial Showerhead Replacement_1_50gpm_School_ Gas Water Heating_Direct Install |  | 10 | 6.8568 | 6.6092 | 11.3367 | 0 | 0 |  | 1 | 0.64 | 7.4784 | 0.00054637 | 0.0008537 | 6.6753 | 0.020257 | 0.063902 | 1.1272 | 6.2292 | 0 | 12.5564 | 1.1337 | 1.1337 | 0 | 0 | 0 | 0 | 0 | 0 | 0 | 0 | 0 | 0 | 2.2609 | 7.3629 | 0 | 12.5564 | 22.1802 | 5.1815 | 0 | 0.9189 | 4.0075 | 10.1078 | 2.2609 | 4.4708 | 5.1815 | 0.2447 | 0.94336 | 4.0075 | 10.377 | 7.3629 | 1.4094 | 5.1815 | 0.2447 | 0.94336 | 4.0075 | 10.377 | 9.6238 | 47.5142 | 1.0783 | 24.2588 | 79.0032 | 0 | 134.7291 | 237.9911 | 5.1815 | 55.1771 | 0.2447 | 0 | 0 | 0 | 4.0075 | 0 | 212.6192 | 0.94336 | 19.9128 | 2.2673 | 0 | 0 | 278.1733 | 22.1802 | 12.5415 | -2691.186 | 0.056711 | 0.62481 | 0.68152 | 0.0027837 | 0.03905 | 0.041834 |  | 6.6753 |  | 0.286 | 0.317 | 55.1771 | 0 | 0 | 55.1771 | 0 | 0 | 9999
Commercial Showerhead Replacement_2_00gpm_Hospitality_ Gas Water Heating_Direct Install |  | 10 | 6.6824 | 6.3884 | 11.3367 | 0 | 0 |  | 1 | 0.64 | 7.2882 | 0.00053247 | 0.00083199 | 6.4523 | 0.01958 | 0.061767 | 1.1272 | 6.2292 | 0 | 12.5564 | 1.1337 | 1.1337 | 0 | 0 | 0 | 0 | 0 | 0 | 0 | 0 | 0 | 0 | 2.2609 | 7.3629 | 0 | 12.5564 | 22.1802 | 5.0497 | 0 | 0.89553 | 3.9056 | 9.8508 | 2.2609 | 4.3571 | 5.0497 | 0.23847 | 0.91938 | 3.9056 | 10.1132 | 7.3629 | 1.3735 | 5.0497 | 0.23847 | 0.91938 | 3.9056 | 10.1132 | 9.6238 | 50.2083 | 1.0509 | 24.8917 | 81.0644 | 0 | 138.2443 | 244.2004 | 5.0497 | 53.3338 | 0.23847 | 0 | 0 | 0 | 3.9056 | 0 | 207.2129 | 0.91938 | 19.9128 | 2.2673 | 0 | 0 | 270.6599 | 22.1802 | 12.2028 | -2680.1294 | 0.055269 | 0.60393 | 0.6592 | 0.0027129 | 0.037746 | 0.040459 |  | 6.4523 |  | 0.286 | 0.317 | 53.3338 | 0 | 0 | 53.3338 | 0 | 0 | 9999
Commercial Showerhead Replacement_1_75gpm_School_ Electric Water Heating_Mail-by-Request |  | 10 | 62.6977 | 0 | 8.1097 | 0 | 0 |  | 0.31946 | 0.33214 | 68.3707 | 0.0084795 | 0.026376 | 0 | 0 | 0 | 0.80634 | 4.4561 | 0 | 8.9822 | 0.81097 | 0.81097 | 0 | 0 | 0 | 0 | 0 | 0 | 0 | 0 | 0 | 0 | 1.6173 | 5.2671 | 0 | 8.9822 | 15.8666 | 48.1505 | 0 | 8.4789 | 36.6382 | 93.2676 | 1.6173 | 57.6685 | 48.1505 | 7.5603 | 9.2349 | 36.6382 | 101.5839 | 5.2671 | 19.2867 | 48.1505 | 7.5603 | 9.2349 | 36.6382 | 101.5839 | 6.8844 | -54.6318 | 14.7557 | 1.8981 | 6.1816 | 0 | 10.5419 | 18.6217 | 48.1505 | 0 | 7.5603 | 0 | 0 | 0 | 36.6382 | 0 | 91.1225 | 9.2349 | 14.2447 | 1.6219 | 0 | 0 | 192.7064 | 15.8666 | 12.1454 | -151.0348 | 0.51606 | 0 | 0.51606 | 0.025306 | 0 | 0.025306 |  | 0 |  | 0 | 0 | 0 | 0 | 0 | 0 | 0 | 9999 | 9999
Commercial Showerhead Replacement_2_00gpm_Any Commercial Except Fitness Center_ Any Water Heating_Mail-by-Request |  | 10 | 32.7479 | 2.3876 | 8.1097 | 0 | 0 |  | 0.36985 | 0.35493 | 35.7114 | 0.0042943 | 0.013059 | 2.4115 | 0.0073179 | 0.023085 | 0.80634 | 4.4561 | 0 | 8.9822 | 0.81097 | 0.81097 | 0 | 0 | 0 | 0 | 0 | 0 | 0 | 0 | 0 | 0 | 1.6173 | 5.2671 | 0 | 8.9822 | 15.8666 | 25.1198 | 0 | 4.4257 | 19.1369 | 48.6824 | 1.6173 | 30.1009 | 25.1198 | 3.743 | 4.8 | 19.1369 | 52.7997 | 5.2671 | 10.0245 | 25.1198 | 3.743 | 4.8 | 19.1369 | 52.7997 | 6.8844 | -46.7269 | 7.6695 | 3.634 | 11.8349 | 0 | 20.1828 | 35.6518 | 25.1198 | 19.9331 | 3.743 | 0 | 0 | 0 | 19.1369 | 0 | 119.2514 | 4.8 | 14.2447 | 1.6219 | 0 | 0 | 191.9841 | 15.8666 | 12.0999 | -339.2876 | 0.26964 | 0.22572 | 0.49536 | 0.013223 | 0.014107 | 0.027331 |  | 2.4115 |  | 0.286 | 0.317 | 19.9331 | 0 | 0 | 19.9331 | 0 | 0 | 9999
Commercial Showerhead Replacement_1_75gpm_Commercial - Employee Shower_ Electric Water Heating_Direct Install |  | 10 | 86.5787 | 0 | 11.3367 | 0 | 0 |  | 0.31946 | 0.33214 | 94.4126 | 0.011709 | 0.036423 | 0 | 0 | 0 | 1.1272 | 6.2292 | 0 | 12.5564 | 1.1337 | 1.1337 | 0 | 0 | 0 | 0 | 0 | 0 | 0 | 0 | 0 | 0 | 2.2609 | 7.3629 | 0 | 12.5564 | 22.1802 | 66.4906 | 0 | 11.7084 | 50.5934 | 128.7924 | 2.2609 | 56.9662 | 66.4906 | 10.4399 | 12.7524 | 50.5934 | 140.2763 | 7.3629 | 19.0518 | 66.4906 | 10.4399 | 12.7524 | 50.5934 | 140.2763 | 9.6238 | -54.5322 | 14.5761 | 1.9215 | 6.2578 | 0 | 10.6719 | 18.8512 | 66.4906 | 0 | 10.4399 | 0 | 0 | 0 | 50.5934 | 0 | 125.8303 | 12.7524 | 19.9128 | 2.2673 | 0 | 0 | 266.1066 | 22.1802 | 11.9975 | -150.8052 | 0.71263 | 0 | 0.71263 | 0.034945 | 0 | 0.034945 |  | 0 |  | 0 | 0 | 0 | 0 | 0 | 0 | 0 | 9999 | 9999
Commercial Showerhead Replacement_2_00gpm_School_ Electric Water Heating_Direct Install |  | 10 | 87.9112 | 0 | 11.3367 | 0 | 0 |  | 0.31782 | 0.3314 | 95.8656 | 0.011901 | 0.037046 | 0 | 0 | 0 | 1.1272 | 6.2292 | 0 | 12.5564 | 1.1337 | 1.1337 | 0 | 0 | 0 | 0 | 0 | 0 | 0 | 0 | 0 | 0 | 2.2609 | 7.3629 | 0 | 12.5564 | 22.1802 | 67.5165 | 0 | 11.8889 | 51.372 | 130.7774 | 2.2609 | 57.8442 | 67.5165 | 10.6186 | 12.9507 | 51.372 | 142.4579 | 7.3629 | 19.3481 | 67.5165 | 10.6186 | 12.9507 | 51.372 | 142.4579 | 9.6238 | -54.6729 | 14.8027 | 1.8924 | 6.163 | 0 | 10.5101 | 18.5655 | 67.5165 | 0 | 10.6186 | 0 | 0 | 0 | 51.372 | 0 | 121.4967 | 12.9507 | 19.9128 | 2.2673 | 0 | 0 | 263.9545 | 22.1802 | 11.9005 | -145.8595 | 0.72359 | 0 | 0.72359 | 0.035482 | 0 | 0.035482 |  | 0 |  | 0 | 0 | 0 | 0 | 0 | 0 | 0 | 9999 | 9999
Commercial Showerhead Replacement_1_75gpm_Any Commercial Except Fitness Center_ Gas Water Heating_Direct Install |  | 10 | 6.4897 | 5.8855 | 11.3367 | 0 | 0 |  | 1 | 0.64 | 7.078 | 0.00051712 | 0.000808 | 5.9443 | 0.018039 | 0.056905 | 1.1272 | 6.2292 | 0 | 12.5564 | 1.1337 | 1.1337 | 0 | 0 | 0 | 0 | 0 | 0 | 0 | 0 | 0 | 0 | 2.2609 | 7.3629 | 0 | 12.5564 | 22.1802 | 4.9041 | 0 | 0.8697 | 3.793 | 9.5667 | 2.2609 | 4.2315 | 4.9041 | 0.2316 | 0.89286 | 3.793 | 9.8215 | 7.3629 | 1.3339 | 4.9041 | 0.2316 | 0.89286 | 3.793 | 9.8215 | 9.6238 | 53.3549 | 1.0205 | 25.6309 | 83.4718 | 0 | 142.3498 | 251.4526 | 4.9041 | 49.1352 | 0.2316 | 0 | 0 | 0 | 3.793 | 0 | 201.2366 | 0.89286 | 19.9128 | 2.2673 | 0 | 0 | 260.1933 | 22.1802 | 11.7309 | -2642.7161 | 0.053675 | 0.55639 | 0.61007 | 0.0026347 | 0.034774 | 0.037409 |  | 5.9443 |  | 0.286 | 0.317 | 49.1352 | 0 | 0 | 49.1352 | 0 | 0 | 9999
Commercial Showerhead Replacement_1_50gpm_School_ Gas Water Heating_Mail-by-Request |  | 10 | 4.5712 | 4.4061 | 8.1097 | 0 | 0 |  | 1 | 0.64 | 4.9856 | 0.00036424 | 0.00056913 | 4.4502 | 0.013505 | 0.042601 | 0.80634 | 4.4561 | 0 | 8.9822 | 0.81097 | 0.81097 | 0 | 0 | 0 | 0 | 0 | 0 | 0 | 0 | 0 | 0 | 1.6173 | 5.2671 | 0 | 8.9822 | 15.8666 | 3.4543 | 0 | 0.6126 | 2.6717 | 6.7386 | 1.6173 | 4.1665 | 3.4543 | 0.16313 | 0.62891 | 2.6717 | 6.918 | 5.2671 | 1.3134 | 3.4543 | 0.16313 | 0.62891 | 2.6717 | 6.918 | 6.8844 | 55.055 | 1.0049 | 26.0303 | 84.7725 | 0 | 144.5679 | 255.3707 | 3.4543 | 36.7847 | 0.16313 | 0 | 0 | 0 | 2.6717 | 0 | 141.7461 | 0.62891 | 14.2447 | 1.6219 | 0 | 0 | 185.4488 | 15.8666 | 11.688 | -2673.8064 | 0.037807 | 0.41654 | 0.45435 | 0.0018558 | 0.026034 | 0.027889 |  | 4.4502 |  | 0.286 | 0.317 | 36.7847 | 0 | 0 | 36.7847 | 0 | 0 | 9999
Commercial Showerhead Replacement_1_75gpm_Health Care_ Any Water Heating_Direct Install |  | 10 | 37.8541 | 3.4655 | 11.3367 | 0 | 0 |  | 0.38816 | 0.36322 | 41.28 | 0.0049072 | 0.014793 | 3.5001 | 0.010621 | 0.033506 | 1.1272 | 6.2292 | 0 | 12.5564 | 1.1337 | 1.1337 | 0 | 0 | 0 | 0 | 0 | 0 | 0 | 0 | 0 | 0 | 2.2609 | 7.3629 | 0 | 12.5564 | 22.1802 | 29.0241 | 0 | 5.1145 | 22.1209 | 56.2596 | 2.2609 | 24.8842 | 29.0241 | 4.2402 | 5.5385 | 22.1209 | 60.9237 | 7.3629 | 8.2744 | 29.0241 | 4.2402 | 5.5385 | 22.1209 | 60.9237 | 9.6238 | -43.3012 | 6.3306 | 4.3948 | 14.3125 | 0 | 24.4079 | 43.1152 | 29.0241 | 28.9315 | 4.2402 | 0 | 0 | 0 | 22.1209 | 0 | 167.9531 | 5.5385 | 19.9128 | 2.2673 | 0 | 0 | 257.8083 | 22.1802 | 11.6234 | -401.6099 | 0.31173 | 0.32761 | 0.63934 | 0.015288 | 0.020476 | 0.035763 |  | 3.5001 |  | 0.286 | 0.317 | 28.9315 | 0 | 0 | 28.9315 | 0 | 0 | 9999
Commercial Showerhead Replacement_1_50gpm_Commercial - Employee Shower_ Gas Water Heating_Direct Install |  | 10 | 6.3123 | 6.0844 | 11.3367 | 0 | 0 |  | 1 | 0.64 | 6.8846 | 0.00050298 | 0.00078591 | 6.1452 | 0.018648 | 0.058828 | 1.1272 | 6.2292 | 0 | 12.5564 | 1.1337 | 1.1337 | 0 | 0 | 0 | 0 | 0 | 0 | 0 | 0 | 0 | 0 | 2.2609 | 7.3629 | 0 | 12.5564 | 22.1802 | 4.77 | 0 | 0.84593 | 3.6893 | 9.3052 | 2.2609 | 4.1158 | 4.77 | 0.22527 | 0.86846 | 3.6893 | 9.553 | 7.3629 | 1.2975 | 4.77 | 0.22527 | 0.86846 | 3.6893 | 9.553 | 9.6238 | 56.421 | 0.99265 | 26.3512 | 85.8176 | 0 | 146.3502 | 258.519 | 4.77 | 50.7957 | 0.22527 | 0 | 0 | 0 | 3.6893 | 0 | 195.736 | 0.86846 | 19.9128 | 2.2673 | 0 | 0 | 256.0848 | 22.1802 | 11.5457 | -2670.6584 | 0.052207 | 0.57519 | 0.6274 | 0.0025627 | 0.03595 | 0.038512 |  | 6.1452 |  | 0.286 | 0.317 | 50.7957 | 0 | 0 | 50.7957 | 0 | 0 | 9999
Commercial Showerhead Replacement_2_00gpm_Hospitality_ Gas Water Heating_Mail-by-Request |  | 10 | 4.4549 | 4.2589 | 8.1097 | 0 | 0 |  | 1 | 0.64 | 4.8588 | 0.00035498 | 0.00055466 | 4.3015 | 0.013053 | 0.041178 | 0.80634 | 4.4561 | 0 | 8.9822 | 0.81097 | 0.81097 | 0 | 0 | 0 | 0 | 0 | 0 | 0 | 0 | 0 | 0 | 1.6173 | 5.2671 | 0 | 8.9822 | 15.8666 | 3.3665 | 0 | 0.59702 | 2.6037 | 6.5672 | 1.6173 | 4.0606 | 3.3665 | 0.15898 | 0.61292 | 2.6037 | 6.7421 | 5.2671 | 1.2801 | 3.3665 | 0.15898 | 0.61292 | 2.6037 | 6.7421 | 6.8844 | 57.9459 | 0.97934 | 26.7094 | 86.9843 | 0 | 148.3398 | 262.0334 | 3.3665 | 35.5559 | 0.15898 | 0 | 0 | 0 | 2.6037 | 0 | 138.1419 | 0.61292 | 14.2447 | 1.6219 | 0 | 0 | 180.4399 | 15.8666 | 11.3723 | -2662.2959 | 0.036846 | 0.40262 | 0.43947 | 0.0018086 | 0.025164 | 0.026973 |  | 4.3015 |  | 0.286 | 0.317 | 35.5559 | 0 | 0 | 35.5559 | 0 | 0 | 9999
Commercial Showerhead Replacement_1_75gpm_Commercial - Employee Shower_ Electric Water Heating_Mail-by-Request |  | 10 | 57.7191 | 0 | 8.1097 | 0 | 0 |  | 0.31946 | 0.33214 | 62.9417 | 0.0078062 | 0.024282 | 0 | 0 | 0 | 0.80634 | 4.4561 | 0 | 8.9822 | 0.81097 | 0.81097 | 0 | 0 | 0 | 0 | 0 | 0 | 0 | 0 | 0 | 0 | 1.6173 | 5.2671 | 0 | 8.9822 | 15.8666 | 44.3271 | 0 | 7.8056 | 33.7289 | 85.8616 | 1.6173 | 53.0893 | 44.3271 | 6.96 | 8.5016 | 33.7289 | 93.5175 | 5.2671 | 17.7552 | 44.3271 | 6.96 | 8.5016 | 33.7289 | 93.5175 | 6.8844 | -53.9348 | 13.5841 | 2.0619 | 6.7148 | 0 | 11.4512 | 20.2279 | 44.3271 | 0 | 6.96 | 0 | 0 | 0 | 33.7289 | 0 | 83.8869 | 8.5016 | 14.2447 | 1.6219 | 0 | 0 | 177.4044 | 15.8666 | 11.181 | -149.4286 | 0.47509 | 0 | 0.47509 | 0.023297 | 0 | 0.023297 |  | 0 |  | 0 | 0 | 0 | 0 | 0 | 0 | 0 | 9999 | 9999
Commercial Showerhead Replacement_2_00gpm_School_ Electric Water Heating_Mail-by-Request |  | 10 | 58.6074 | 0 | 8.1097 | 0 | 0 |  | 0.31782 | 0.3314 | 63.9104 | 0.0079342 | 0.024698 | 0 | 0 | 0 | 0.80634 | 4.4561 | 0 | 8.9822 | 0.81097 | 0.81097 | 0 | 0 | 0 | 0 | 0 | 0 | 0 | 0 | 0 | 0 | 1.6173 | 5.2671 | 0 | 8.9822 | 15.8666 | 45.011 | 0 | 7.9259 | 34.248 | 87.1849 | 1.6173 | 53.9075 | 45.011 | 7.0791 | 8.6338 | 34.248 | 94.9719 | 5.2671 | 18.0313 | 45.011 | 7.0791 | 8.6338 | 34.248 | 94.9719 | 6.8844 | -54.0847 | 13.7953 | 2.0306 | 6.613 | 0 | 11.2776 | 19.9213 | 45.011 | 0 | 7.0791 | 0 | 0 | 0 | 34.248 | 0 | 80.9978 | 8.6338 | 14.2447 | 1.6219 | 0 | 0 | 175.9697 | 15.8666 | 11.0906 | -144.5037 | 0.48239 | 0 | 0.48239 | 0.023655 | 0 | 0.023655 |  | 0 |  | 0 | 0 | 0 | 0 | 0 | 0 | 0 | 9999 | 9999
Commercial Showerhead Replacement_2_00gpm_Commercial - Employee Shower_ Electric Water Heating_Direct Install |  | 10 | 80.9305 | 0 | 11.3367 | 0 | 0 |  | 0.31782 | 0.3314 | 88.2533 | 0.010956 | 0.034105 | 0 | 0 | 0 | 1.1272 | 6.2292 | 0 | 12.5564 | 1.1337 | 1.1337 | 0 | 0 | 0 | 0 | 0 | 0 | 0 | 0 | 0 | 0 | 2.2609 | 7.3629 | 0 | 12.5564 | 22.1802 | 62.1553 | 0 | 10.9448 | 47.2928 | 120.3929 | 2.2609 | 53.251 | 62.1553 | 9.7754 | 11.9224 | 47.2928 | 131.1459 | 7.3629 | 17.8117 | 62.1553 | 9.7754 | 11.9224 | 47.2928 | 131.1459 | 9.6238 | -53.9781 | 13.6273 | 2.0556 | 6.6946 | 0 | 11.4167 | 20.1669 | 62.1553 | 0 | 9.7754 | 0 | 0 | 0 | 47.2928 | 0 | 111.8492 | 11.9224 | 19.9128 | 2.2673 | 0 | 0 | 242.9951 | 22.1802 | 10.9555 | -144.2581 | 0.66613 | 0 | 0.66613 | 0.032665 | 0 | 0.032665 |  | 0 |  | 0 | 0 | 0 | 0 | 0 | 0 | 0 | 9999 | 9999
Commercial Showerhead Replacement_1_75gpm_Any Commercial Except Fitness Center_ Gas Water Heating_Mail-by-Request |  | 10 | 4.3265 | 3.9237 | 8.1097 | 0 | 0 |  | 1 | 0.64 | 4.7187 | 0.00034475 | 0.00053866 | 3.9629 | 0.012026 | 0.037936 | 0.80634 | 4.4561 | 0 | 8.9822 | 0.81097 | 0.81097 | 0 | 0 | 0 | 0 | 0 | 0 | 0 | 0 | 0 | 0 | 1.6173 | 5.2671 | 0 | 8.9822 | 15.8666 | 3.2694 | 0 | 0.5798 | 2.5286 | 6.3778 | 1.6173 | 3.9435 | 3.2694 | 0.1544 | 0.59524 | 2.5286 | 6.5477 | 5.2671 | 1.2431 | 3.2694 | 0.1544 | 0.59524 | 2.5286 | 6.5477 | 6.8844 | 61.3223 | 0.95109 | 27.5026 | 89.5675 | 0 | 152.7451 | 269.8152 | 3.2694 | 32.7568 | 0.1544 | 0 | 0 | 0 | 2.5286 | 0 | 134.1578 | 0.59524 | 14.2447 | 1.6219 | 0 | 0 | 173.4622 | 15.8666 | 10.9325 | -2624.3535 | 0.035783 | 0.37093 | 0.40671 | 0.0017565 | 0.023183 | 0.024939 |  | 3.9629 |  | 0.286 | 0.317 | 32.7568 | 0 | 0 | 32.7568 | 0 | 0 | 9999
Commercial Showerhead Replacement_1_75gpm_Health Care_ Any Water Heating_Mail-by-Request |  | 10 | 25.2361 | 2.3103 | 8.1097 | 0 | 0 |  | 0.38816 | 0.36322 | 27.52 | 0.0032715 | 0.0098621 | 2.3334 | 0.007081 | 0.022337 | 0.80634 | 4.4561 | 0 | 8.9822 | 0.81097 | 0.81097 | 0 | 0 | 0 | 0 | 0 | 0 | 0 | 0 | 0 | 0 | 1.6173 | 5.2671 | 0 | 8.9822 | 15.8666 | 19.3494 | 0 | 3.4097 | 14.7473 | 37.5064 | 1.6173 | 23.1907 | 19.3494 | 2.8268 | 3.6923 | 14.7473 | 40.6158 | 5.2671 | 7.7113 | 19.3494 | 2.8268 | 3.6923 | 14.7473 | 40.6158 | 6.8844 | -41.9351 | 5.8997 | 4.7157 | 15.3576 | 0 | 26.1904 | 46.2637 | 19.3494 | 19.2876 | 2.8268 | 0 | 0 | 0 | 14.7473 | 0 | 111.9687 | 3.6923 | 14.2447 | 1.6219 | 0 | 0 | 171.8722 | 15.8666 | 10.8323 | -398.4613 | 0.20782 | 0.21841 | 0.42623 | 0.010192 | 0.01365 | 0.023842 |  | 2.3334 |  | 0.286 | 0.317 | 19.2876 | 0 | 0 | 19.2876 | 0 | 0 | 9999
Commercial Showerhead Replacement_1_50gpm_Commercial - Employee Shower_ Gas Water Heating_Mail-by-Request |  | 10 | 4.2082 | 4.0563 | 8.1097 | 0 | 0 |  | 1 | 0.64 | 4.5897 | 0.00033532 | 0.00052394 | 4.0968 | 0.012432 | 0.039219 | 0.80634 | 4.4561 | 0 | 8.9822 | 0.81097 | 0.81097 | 0 | 0 | 0 | 0 | 0 | 0 | 0 | 0 | 0 | 0 | 1.6173 | 5.2671 | 0 | 8.9822 | 15.8666 | 3.18 | 0 | 0.56395 | 2.4595 | 6.2035 | 1.6173 | 3.8357 | 3.18 | 0.15018 | 0.57897 | 2.4595 | 6.3687 | 5.2671 | 1.2092 | 3.18 | 0.15018 | 0.57897 | 2.4595 | 6.3687 | 6.8844 | 64.6123 | 0.92509 | 28.2755 | 92.0845 | 0 | 157.0376 | 277.3976 | 3.18 | 33.8638 | 0.15018 | 0 | 0 | 0 | 2.4595 | 0 | 130.4907 | 0.57897 | 14.2447 | 1.6219 | 0 | 0 | 170.7232 | 15.8666 | 10.7599 | -2651.7795 | 0.034805 | 0.38346 | 0.41827 | 0.0017085 | 0.023966 | 0.025675 |  | 4.0968 |  | 0.286 | 0.317 | 33.8638 | 0 | 0 | 33.8638 | 0 | 0 | 9999
Commercial Showerhead Replacement_2_00gpm_Any Commercial Except Fitness Center_ Gas Water Heating_Direct Install |  | 10 | 5.7686 | 5.5148 | 11.3367 | 0 | 0 |  | 1 | 0.64 | 6.2916 | 0.00045966 | 0.00071822 | 5.57 | 0.016903 | 0.053321 | 1.1272 | 6.2292 | 0 | 12.5564 | 1.1337 | 1.1337 | 0 | 0 | 0 | 0 | 0 | 0 | 0 | 0 | 0 | 0 | 2.2609 | 7.3629 | 0 | 12.5564 | 22.1802 | 4.3592 | 0 | 0.77307 | 3.3715 | 8.5038 | 2.2609 | 3.7613 | 4.3592 | 0.20586 | 0.79366 | 3.3715 | 8.7302 | 7.3629 | 1.1857 | 4.3592 | 0.20586 | 0.79366 | 3.3715 | 8.7302 | 9.6238 | 66.9928 | 0.90715 | 28.8348 | 93.9058 | 0 | 160.1435 | 282.8842 | 4.3592 | 46.0406 | 0.20586 | 0 | 0 | 0 | 3.3715 | 0 | 178.877 | 0.79366 | 19.9128 | 2.2673 | 0 | 0 | 233.6478 | 22.1802 | 10.5341 | -2641.446 | 0.047711 | 0.52135 | 0.56906 | 0.002342 | 0.032584 | 0.034926 |  | 5.57 |  | 0.286 | 0.317 | 46.0406 | 0 | 0 | 46.0406 | 0 | 0 | 9999
Commercial Showerhead Replacement_2_00gpm_Health Care_ Any Water Heating_Direct Install |  | 10 | 35.2093 | 3.2472 | 11.3367 | 0 | 0 |  | 0.38363 | 0.36117 | 38.3958 | 0.0045774 | 0.013829 | 3.2797 | 0.0099525 | 0.031396 | 1.1272 | 6.2292 | 0 | 12.5564 | 1.1337 | 1.1337 | 0 | 0 | 0 | 0 | 0 | 0 | 0 | 0 | 0 | 0 | 2.2609 | 7.3629 | 0 | 12.5564 | 22.1802 | 26.9992 | 0 | 4.7575 | 20.5753 | 52.332 | 2.2609 | 23.147 | 26.9992 | 3.9638 | 5.1538 | 20.5753 | 56.6921 | 7.3629 | 7.6997 | 26.9992 | 3.9638 | 5.1538 | 20.5753 | 56.6921 | 9.6238 | -41.9423 | 5.8909 | 4.7249 | 15.3876 | 0 | 26.2414 | 46.3539 | 26.9992 | 27.1093 | 3.9638 | 0 | 0 | 0 | 20.5753 | 0 | 149.2917 | 5.1538 | 19.9128 | 2.2673 | 0 | 0 | 233.0931 | 22.1802 | 10.5091 | -384.358 | 0.28994 | 0.30698 | 0.59692 | 0.014219 | 0.019186 | 0.033405 |  | 3.2797 |  | 0.286 | 0.317 | 27.1093 | 0 | 0 | 27.1093 | 0 | 0 | 9999
Commercial Showerhead Replacement_2_00gpm_Commercial - Employee Shower_ Electric Water Heating_Mail-by-Request |  | 10 | 53.9537 | 0 | 8.1097 | 0 | 0 |  | 0.31782 | 0.3314 | 58.8355 | 0.0073042 | 0.022736 | 0 | 0 | 0 | 0.80634 | 4.4561 | 0 | 8.9822 | 0.81097 | 0.81097 | 0 | 0 | 0 | 0 | 0 | 0 | 0 | 0 | 0 | 0 | 1.6173 | 5.2671 | 0 | 8.9822 | 15.8666 | 41.4369 | 0 | 7.2965 | 31.5285 | 80.2619 | 1.6173 | 49.627 | 41.4369 | 6.517 | 7.9482 | 31.5285 | 87.4306 | 5.2671 | 16.5995 | 41.4369 | 6.517 | 7.9482 | 31.5285 | 87.4306 | 6.8844 | -53.3391 | 12.6999 | 2.2058 | 7.1834 | 0 | 12.2504 | 21.6396 | 41.4369 | 0 | 6.517 | 0 | 0 | 0 | 31.5285 | 0 | 74.5661 | 7.9482 | 14.2447 | 1.6219 | 0 | 0 | 161.9967 | 15.8666 | 10.2099 | -142.7854 | 0.44409 | 0 | 0.44409 | 0.021777 | 0 | 0.021777 |  | 0 |  | 0 | 0 | 0 | 0 | 0 | 0 | 0 | 9999 | 9999
Commercial Showerhead Replacement_1_75gpm_School_ Any Water Heating_Direct Install |  | 10 | 38.5602 | 2.4745 | 11.3367 | 0 | 0 |  | 0.36762 | 0.35392 | 42.0497 | 0.0050634 | 0.015414 | 2.4992 | 0.0075842 | 0.023925 | 1.1272 | 6.2292 | 0 | 12.5564 | 1.1337 | 1.1337 | 0 | 0 | 0 | 0 | 0 | 0 | 0 | 0 | 0 | 0 | 2.2609 | 7.3629 | 0 | 12.5564 | 22.1802 | 29.5799 | 0 | 5.2113 | 22.5334 | 57.3246 | 2.2609 | 25.3553 | 29.5799 | 4.4181 | 5.6531 | 22.5334 | 62.1845 | 7.3629 | 8.4457 | 29.5799 | 4.4181 | 5.6531 | 22.5334 | 62.1845 | 9.6238 | -43.8539 | 6.4616 | 4.3143 | 14.0504 | 0 | 23.9611 | 42.3259 | 29.5799 | 20.6582 | 4.4181 | 0 | 0 | 0 | 22.5334 | 0 | 136.6838 | 5.6531 | 19.9128 | 2.2673 | 0 | 0 | 219.5265 | 22.1802 | 9.8974 | -320.1449 | 0.3175 | 0.23393 | 0.55142 | 0.01557 | 0.01462 | 0.030191 |  | 2.4992 |  | 0.286 | 0.317 | 20.6582 | 0 | 0 | 20.6582 | 0 | 0 | 9999
Commercial Showerhead Replacement_2_00gpm_Any Commercial Except Fitness Center_ Gas Water Heating_Mail-by-Request |  | 10 | 3.8457 | 3.6765 | 8.1097 | 0 | 0 |  | 1 | 0.64 | 4.1944 | 0.00030644 | 0.00047881 | 3.7133 | 0.011268 | 0.035547 | 0.80634 | 4.4561 | 0 | 8.9822 | 0.81097 | 0.81097 | 0 | 0 | 0 | 0 | 0 | 0 | 0 | 0 | 0 | 0 | 1.6173 | 5.2671 | 0 | 8.9822 | 15.8666 | 2.9061 | 0 | 0.51538 | 2.2477 | 5.6692 | 1.6173 | 3.5053 | 2.9061 | 0.13724 | 0.5291 | 2.2477 | 5.8201 | 5.2671 | 1.105 | 2.9061 | 0.13724 | 0.5291 | 2.2477 | 5.8201 | 6.8844 | 75.9561 | 0.84541 | 30.9405 | 100.7634 | 0 | 171.8382 | 303.5421 | 2.9061 | 30.6937 | 0.13724 | 0 | 0 | 0 | 2.2477 | 0 | 119.2514 | 0.5291 | 14.2447 | 1.6219 | 0 | 0 | 155.7652 | 15.8666 | 9.8172 | -2620.7878 | 0.031807 | 0.34757 | 0.37937 | 0.0015613 | 0.021723 | 0.023284 |  | 3.7133 |  | 0.286 | 0.317 | 30.6937 | 0 | 0 | 30.6937 | 0 | 0 | 9999
Commercial Showerhead Replacement_2_00gpm_Health Care_ Any Water Heating_Mail-by-Request |  | 10 | 23.4729 | 2.1648 | 8.1097 | 0 | 0 |  | 0.38363 | 0.36117 | 25.5972 | 0.0030516 | 0.0092193 | 2.1864 | 0.006635 | 0.020931 | 0.80634 | 4.4561 | 0 | 8.9822 | 0.81097 | 0.81097 | 0 | 0 | 0 | 0 | 0 | 0 | 0 | 0 | 0 | 0 | 1.6173 | 5.2671 | 0 | 8.9822 | 15.8666 | 17.9994 | 0 | 3.1716 | 13.7169 | 34.888 | 1.6173 | 21.5717 | 17.9994 | 2.6425 | 3.4359 | 13.7169 | 37.7948 | 5.2671 | 7.1757 | 17.9994 | 2.6425 | 3.4359 | 13.7169 | 37.7948 | 6.8844 | -40.4736 | 5.4899 | 5.07 | 16.5113 | 0 | 28.1577 | 49.739 | 17.9994 | 18.0729 | 2.6425 | 0 | 0 | 0 | 13.7169 | 0 | 99.5278 | 3.4359 | 14.2447 | 1.6219 | 0 | 0 | 155.3954 | 15.8666 | 9.7939 | -380.973 | 0.19329 | 0.20465 | 0.39794 | 0.0094794 | 0.012791 | 0.02227 |  | 2.1864 |  | 0.286 | 0.317 | 18.0729 | 0 | 0 | 18.0729 | 0 | 0 | 9999
Commercial Showerhead Replacement_1_75gpm_Health Care_ Gas Water Heating_Direct Install |  | 10 | 5.4163 | 4.9121 | 11.3367 | 0 | 0 |  | 1 | 0.64 | 5.9074 | 0.00043159 | 0.00067436 | 4.9612 | 0.015055 | 0.047493 | 1.1272 | 6.2292 | 0 | 12.5564 | 1.1337 | 1.1337 | 0 | 0 | 0 | 0 | 0 | 0 | 0 | 0 | 0 | 0 | 2.2609 | 7.3629 | 0 | 12.5564 | 22.1802 | 4.093 | 0 | 0.72586 | 3.1656 | 7.9844 | 2.2609 | 3.5316 | 4.093 | 0.19329 | 0.74519 | 3.1656 | 8.1971 | 7.3629 | 1.1133 | 4.093 | 0.19329 | 0.74519 | 3.1656 | 8.1971 | 9.6238 | 74.976 | 0.85175 | 30.7102 | 100.0136 | 0 | 170.5595 | 301.2834 | 4.093 | 41.0085 | 0.19329 | 0 | 0 | 0 | 3.1656 | 0 | 167.9531 | 0.74519 | 19.9128 | 2.2673 | 0 | 0 | 217.1586 | 22.1802 | 9.7907 | -2592.886 | 0.044797 | 0.46437 | 0.50916 | 0.0021989 | 0.029023 | 0.031222 |  | 4.9612 |  | 0.286 | 0.317 | 41.0085 | 0 | 0 | 41.0085 | 0 | 0 | 9999
Commercial Showerhead Replacement_1_75gpm_Commercial - Employee Shower_ Any Water Heating_Direct Install |  | 10 | 44.4931 | 1.8769 | 11.3367 | 0 | 0 |  | 0.35112 | 0.34646 | 48.5193 | 0.0059024 | 0.018105 | 1.8956 | 0.0057525 | 0.018147 | 1.1272 | 6.2292 | 0 | 12.5564 | 1.1337 | 1.1337 | 0 | 0 | 0 | 0 | 0 | 0 | 0 | 0 | 0 | 0 | 2.2609 | 7.3629 | 0 | 12.5564 | 22.1802 | 34.1443 | 0 | 6.0145 | 26.0003 | 66.159 | 2.2609 | 29.2628 | 34.1443 | 5.1894 | 6.5334 | 26.0003 | 71.8674 | 7.3629 | 9.7608 | 34.1443 | 5.1894 | 6.5334 | 26.0003 | 71.8674 | 9.6238 | -46.4715 | 7.4677 | 3.7391 | 12.177 | 0 | 20.7661 | 36.6822 | 34.1443 | 15.669 | 5.1894 | 0 | 0 | 0 | 26.0003 | 0 | 125.8303 | 6.5334 | 19.9128 | 2.2673 | 0 | 0 | 213.3667 | 22.1802 | 9.6197 | -259.7208 | 0.3663 | 0.17743 | 0.54373 | 0.017963 | 0.011089 | 0.029053 |  | 1.8956 |  | 0.286 | 0.317 | 15.669 | 0 | 0 | 15.669 | 0 | 0 | 9999
Commercial Showerhead Replacement_1_75gpm_School_ Any Water Heating_Mail-by-Request |  | 10 | 25.7068 | 1.6496 | 8.1097 | 0 | 0 |  | 0.36762 | 0.35392 | 28.0332 | 0.0033756 | 0.010276 | 1.6661 | 0.0050561 | 0.01595 | 0.80634 | 4.4561 | 0 | 8.9822 | 0.81097 | 0.81097 | 0 | 0 | 0 | 0 | 0 | 0 | 0 | 0 | 0 | 0 | 1.6173 | 5.2671 | 0 | 8.9822 | 15.8666 | 19.7199 | 0 | 3.4742 | 15.0223 | 38.2164 | 1.6173 | 23.6297 | 19.7199 | 2.9454 | 3.7688 | 15.0223 | 41.4563 | 5.2671 | 7.8709 | 19.7199 | 2.9454 | 3.7688 | 15.0223 | 41.4563 | 6.8844 | -42.5128 | 6.0218 | 4.6294 | 15.0765 | 0 | 25.7109 | 45.4168 | 19.7199 | 13.7721 | 2.9454 | 0 | 0 | 0 | 15.0223 | 0 | 91.1225 | 3.7688 | 14.2447 | 1.6219 | 0 | 0 | 146.351 | 15.8666 | 9.2238 | -317.054 | 0.21166 | 0.15595 | 0.36762 | 0.01038 | 0.009747 | 0.020127 |  | 1.6661 |  | 0.286 | 0.317 | 13.7721 | 0 | 0 | 13.7721 | 0 | 0 | 9999
Commercial Showerhead Replacement_1_75gpm_Health Care_ Gas Water Heating_Mail-by-Request |  | 10 | 3.6109 | 3.2747 | 8.1097 | 0 | 0 |  | 1 | 0.64 | 3.9382 | 0.00028773 | 0.00044957 | 3.3075 | 0.010037 | 0.031662 | 0.80634 | 4.4561 | 0 | 8.9822 | 0.81097 | 0.81097 | 0 | 0 | 0 | 0 | 0 | 0 | 0 | 0 | 0 | 0 | 1.6173 | 5.2671 | 0 | 8.9822 | 15.8666 | 2.7286 | 0 | 0.48391 | 2.1104 | 5.323 | 1.6173 | 3.2913 | 2.7286 | 0.12886 | 0.49679 | 2.1104 | 5.4647 | 5.2671 | 1.0375 | 2.7286 | 0.12886 | 0.49679 | 2.1104 | 5.4647 | 6.8844 | 84.5223 | 0.79379 | 32.9529 | 107.3172 | 0 | 183.0148 | 323.2849 | 2.7286 | 27.339 | 0.12886 | 0 | 0 | 0 | 2.1104 | 0 | 111.9687 | 0.49679 | 14.2447 | 1.6219 | 0 | 0 | 144.7724 | 15.8666 | 9.1244 | -2570.8835 | 0.029865 | 0.30958 | 0.33944 | 0.001466 | 0.019349 | 0.020815 |  | 3.3075 |  | 0.286 | 0.317 | 27.339 | 0 | 0 | 27.339 | 0 | 0 | 9999
Commercial Showerhead Replacement_1_75gpm_Commercial - Employee Shower_ Any Water Heating_Mail-by-Request |  | 10 | 29.6621 | 1.2512 | 8.1097 | 0 | 0 |  | 0.35112 | 0.34646 | 32.3462 | 0.003935 | 0.01207 | 1.2637 | 0.003835 | 0.012098 | 0.80634 | 4.4561 | 0 | 8.9822 | 0.81097 | 0.81097 | 0 | 0 | 0 | 0 | 0 | 0 | 0 | 0 | 0 | 0 | 1.6173 | 5.2671 | 0 | 8.9822 | 15.8666 | 22.7629 | 0 | 4.0096 | 17.3335 | 44.106 | 1.6173 | 27.2713 | 22.7629 | 3.4596 | 4.3556 | 17.3335 | 47.9116 | 5.2671 | 9.0965 | 22.7629 | 3.4596 | 4.3556 | 17.3335 | 47.9116 | 6.8844 | -45.3092 | 6.9595 | 4.0121 | 13.0662 | 0 | 22.2826 | 39.3609 | 22.7629 | 10.446 | 3.4596 | 0 | 0 | 0 | 17.3335 | 0 | 83.8869 | 4.3556 | 14.2447 | 1.6219 | 0 | 0 | 142.2445 | 15.8666 | 8.965 | -257.042 | 0.2442 | 0.11829 | 0.36249 | 0.011976 | 0.0073929 | 0.019368 |  | 1.2637 |  | 0.286 | 0.317 | 10.446 | 0 | 0 | 10.446 | 0 | 0 | 9999
Commercial Showerhead Replacement_2_00gpm_School_ Any Water Heating_Direct Install |  | 10 | 35.9195 | 2.3186 | 11.3367 | 0 | 0 |  | 0.36388 | 0.35223 | 39.17 | 0.0047276 | 0.014417 | 2.3418 | 0.0071065 | 0.022418 | 1.1272 | 6.2292 | 0 | 12.5564 | 1.1337 | 1.1337 | 0 | 0 | 0 | 0 | 0 | 0 | 0 | 0 | 0 | 0 | 2.2609 | 7.3629 | 0 | 12.5564 | 22.1802 | 27.5566 | 0 | 4.8547 | 20.9902 | 53.4015 | 2.2609 | 23.62 | 27.5566 | 4.1322 | 5.2679 | 20.9902 | 57.9469 | 7.3629 | 7.8701 | 27.5566 | 4.1322 | 5.2679 | 20.9902 | 57.9469 | 9.6238 | -42.542 | 6.0212 | 4.6315 | 15.0834 | 0 | 25.7227 | 45.4377 | 27.5566 | 19.3571 | 4.1322 | 0 | 0 | 0 | 20.9902 | 0 | 121.4967 | 5.2679 | 19.9128 | 2.2673 | 0 | 0 | 198.8007 | 22.1802 | 8.963 | -305.3685 | 0.29575 | 0.21919 | 0.51494 | 0.014503 | 0.0137 | 0.028203 |  | 2.3418 |  | 0.286 | 0.317 | 19.3571 | 0 | 0 | 19.3571 | 0 | 0 | 9999
Commercial Showerhead Replacement_2_00gpm_Health Care_ Gas Water Heating_Direct Install |  | 10 | 4.8145 | 4.6027 | 11.3367 | 0 | 0 |  | 1 | 0.64 | 5.251 | 0.00038363 | 0.00059943 | 4.6487 | 0.014107 | 0.044502 | 1.1272 | 6.2292 | 0 | 12.5564 | 1.1337 | 1.1337 | 0 | 0 | 0 | 0 | 0 | 0 | 0 | 0 | 0 | 0 | 2.2609 | 7.3629 | 0 | 12.5564 | 22.1802 | 3.6382 | 0 | 0.64521 | 2.8139 | 7.0973 | 2.2609 | 3.1392 | 3.6382 | 0.17181 | 0.66239 | 2.8139 | 7.2863 | 7.3629 | 0.98959 | 3.6382 | 0.17181 | 0.66239 | 2.8139 | 7.2863 | 9.6238 | 91.3165 | 0.75711 | 34.549 | 112.5153 | 0 | 191.8794 | 338.9438 | 3.6382 | 38.4257 | 0.17181 | 0 | 0 | 0 | 2.8139 | 0 | 149.2917 | 0.66239 | 19.9128 | 2.2673 | 0 | 0 | 195.0036 | 22.1802 | 8.7918 | -2585.3862 | 0.03982 | 0.43512 | 0.47494 | 0.0019546 | 0.027195 | 0.02915 |  | 4.6487 |  | 0.286 | 0.317 | 38.4257 | 0 | 0 | 38.4257 | 0 | 0 | 9999
Commercial Showerhead Replacement_2_00gpm_Commercial - Employee Shower_ Any Water Heating_Direct Install |  | 10 | 41.4955 | 1.7586 | 11.3367 | 0 | 0 |  | 0.34806 | 0.34508 | 45.2505 | 0.0055151 | 0.01694 | 1.7762 | 0.0053902 | 0.017004 | 1.1272 | 6.2292 | 0 | 12.5564 | 1.1337 | 1.1337 | 0 | 0 | 0 | 0 | 0 | 0 | 0 | 0 | 0 | 0 | 2.2609 | 7.3629 | 0 | 12.5564 | 22.1802 | 31.8462 | 0 | 5.6095 | 24.2486 | 61.7043 | 2.2609 | 27.2925 | 31.8462 | 4.8556 | 6.095 | 24.2486 | 67.0455 | 7.3629 | 9.1059 | 31.8462 | 4.8556 | 6.095 | 24.2486 | 67.0455 | 9.6238 | -45.353 | 6.9667 | 4.0092 | 13.0566 | 0 | 22.2663 | 39.332 | 31.8462 | 14.6821 | 4.8556 | 0 | 0 | 0 | 24.2486 | 0 | 111.8492 | 6.095 | 19.9128 | 2.2673 | 0 | 0 | 193.5768 | 22.1802 | 8.7275 | -247.4644 | 0.34162 | 0.16626 | 0.50787 | 0.016753 | 0.010391 | 0.027144 |  | 1.7762 |  | 0.286 | 0.317 | 14.6821 | 0 | 0 | 14.6821 | 0 | 0 | 9999
Commercial Showerhead Replacement_2_00gpm_School_ Any Water Heating_Mail-by-Request |  | 10 | 23.9463 | 1.5458 | 8.1097 | 0 | 0 |  | 0.36388 | 0.35223 | 26.1133 | 0.0031518 | 0.0096111 | 1.5612 | 0.0047377 | 0.014945 | 0.80634 | 4.4561 | 0 | 8.9822 | 0.81097 | 0.81097 | 0 | 0 | 0 | 0 | 0 | 0 | 0 | 0 | 0 | 0 | 1.6173 | 5.2671 | 0 | 8.9822 | 15.8666 | 18.371 | 0 | 3.2365 | 13.9935 | 35.601 | 1.6173 | 22.0125 | 18.371 | 2.7548 | 3.5119 | 13.9935 | 38.6313 | 5.2671 | 7.3345 | 18.371 | 2.7548 | 3.5119 | 13.9935 | 38.6313 | 6.8844 | -41.1022 | 5.6115 | 4.9697 | 16.1849 | 0 | 27.6012 | 48.7558 | 18.371 | 12.9048 | 2.7548 | 0 | 0 | 0 | 13.9935 | 0 | 80.9978 | 3.5119 | 14.2447 | 1.6219 | 0 | 0 | 132.5338 | 15.8666 | 8.353 | -302.0504 | 0.19716 | 0.14613 | 0.34329 | 0.0096689 | 0.0091331 | 0.018802 |  | 1.5612 |  | 0.286 | 0.317 | 12.9048 | 0 | 0 | 12.9048 | 0 | 0 | 9999
Commercial Showerhead Replacement_2_00gpm_Health Care_ Gas Water Heating_Mail-by-Request |  | 10 | 3.2097 | 3.0685 | 8.1097 | 0 | 0 |  | 1 | 0.64 | 3.5007 | 0.00025576 | 0.00039962 | 3.0991 | 0.0094047 | 0.029668 | 0.80634 | 4.4561 | 0 | 8.9822 | 0.81097 | 0.81097 | 0 | 0 | 0 | 0 | 0 | 0 | 0 | 0 | 0 | 0 | 1.6173 | 5.2671 | 0 | 8.9822 | 15.8666 | 2.4255 | 0 | 0.43014 | 1.8759 | 4.7315 | 1.6173 | 2.9256 | 2.4255 | 0.11454 | 0.44159 | 1.8759 | 4.8575 | 5.2671 | 0.92225 | 2.4255 | 0.11454 | 0.44159 | 1.8759 | 4.8575 | 6.8844 | 102.0561 | 0.70559 | 37.072 | 120.7319 | 0 | 205.8917 | 363.6956 | 2.4255 | 25.6171 | 0.11454 | 0 | 0 | 0 | 1.8759 | 0 | 99.5278 | 0.44159 | 14.2447 | 1.6219 | 0 | 0 | 130.0024 | 15.8666 | 8.1935 | -2560.6343 | 0.026546 | 0.29008 | 0.31663 | 0.0013031 | 0.01813 | 0.019433 |  | 3.0991 |  | 0.286 | 0.317 | 25.6171 | 0 | 0 | 25.6171 | 0 | 0 | 9999
Commercial Showerhead Replacement_2_00gpm_Commercial - Employee Shower_ Any Water Heating_Mail-by-Request |  | 10 | 27.6637 | 1.1724 | 8.1097 | 0 | 0 |  | 0.34806 | 0.34508 | 30.167 | 0.0036768 | 0.011294 | 1.1842 | 0.0035935 | 0.011336 | 0.80634 | 4.4561 | 0 | 8.9822 | 0.81097 | 0.81097 | 0 | 0 | 0 | 0 | 0 | 0 | 0 | 0 | 0 | 0 | 1.6173 | 5.2671 | 0 | 8.9822 | 15.8666 | 21.2308 | 0 | 3.7397 | 16.1657 | 41.1362 | 1.6173 | 25.435 | 21.2308 | 3.2371 | 4.0634 | 16.1657 | 44.697 | 5.2671 | 8.4862 | 21.2308 | 3.2371 | 4.0634 | 16.1657 | 44.697 | 6.8844 | -44.1068 | 6.4925 | 4.3019 | 14.0101 | 0 | 23.8923 | 42.2043 | 21.2308 | 9.7881 | 3.2371 | 0 | 0 | 0 | 16.1657 | 0 | 74.5661 | 4.0634 | 14.2447 | 1.6219 | 0 | 0 | 129.0512 | 15.8666 | 8.1335 | -244.5922 | 0.22775 | 0.11084 | 0.33858 | 0.011168 | 0.0069273 | 0.018096 |  | 1.1842 |  | 0.286 | 0.317 | 9.7881 | 0 | 0 | 9.7881 | 0 | 0 | 9999
Commercial Showerhead Replacement_1_75gpm_School_ Gas Water Heating_Direct Install |  | 10 | 4.4079 | 3.9975 | 11.3367 | 0 | 0 |  | 1 | 0.64 | 4.8075 | 0.00035124 | 0.00054881 | 4.0375 | 0.012252 | 0.038651 | 1.1272 | 6.2292 | 0 | 12.5564 | 1.1337 | 1.1337 | 0 | 0 | 0 | 0 | 0 | 0 | 0 | 0 | 0 | 0 | 2.2609 | 7.3629 | 0 | 12.5564 | 22.1802 | 3.3309 | 0 | 0.59072 | 2.5762 | 6.4979 | 2.2609 | 2.8741 | 3.3309 | 0.1573 | 0.60645 | 2.5762 | 6.6709 | 7.3629 | 0.90602 | 3.3309 | 0.1573 | 0.60645 | 2.5762 | 6.6709 | 9.6238 | 104.8819 | 0.69317 | 37.7359 | 122.8939 | 0 | 209.5787 | 370.2084 | 3.3309 | 33.3735 | 0.1573 | 0 | 0 | 0 | 2.5762 | 0 | 136.6838 | 0.60645 | 19.9128 | 2.2673 | 0 | 0 | 176.7282 | 22.1802 | 7.9679 | -2523.9604 | 0.036457 | 0.37791 | 0.41437 | 0.0017895 | 0.023619 | 0.025409 |  | 4.0375 |  | 0.286 | 0.317 | 33.3735 | 0 | 0 | 33.3735 | 0 | 0 | 9999
Commercial Showerhead Replacement_1_75gpm_School_ Gas Water Heating_Mail-by-Request |  | 10 | 2.9386 | 2.665 | 8.1097 | 0 | 0 |  | 1 | 0.64 | 3.205 | 0.00023416 | 0.00036587 | 2.6917 | 0.0081682 | 0.025767 | 0.80634 | 4.4561 | 0 | 8.9822 | 0.81097 | 0.81097 | 0 | 0 | 0 | 0 | 0 | 0 | 0 | 0 | 0 | 0 | 1.6173 | 5.2671 | 0 | 8.9822 | 15.8666 | 2.2206 | 0 | 0.39381 | 1.7175 | 4.3319 | 1.6173 | 2.6785 | 2.2206 | 0.10487 | 0.4043 | 1.7175 | 4.4473 | 5.2671 | 0.84436 | 2.2206 | 0.10487 | 0.4043 | 1.7175 | 4.4473 | 6.8844 | 116.6121 | 0.646 | 40.4916 | 131.8683 | 0 | 224.8834 | 397.2433 | 2.2206 | 22.249 | 0.10487 | 0 | 0 | 0 | 1.7175 | 0 | 91.1225 | 0.4043 | 14.2447 | 1.6219 | 0 | 0 | 117.8188 | 15.8666 | 7.4256 | -2496.9255 | 0.024305 | 0.25194 | 0.27625 | 0.001193 | 0.015746 | 0.016939 |  | 2.6917 |  | 0.286 | 0.317 | 22.249 | 0 | 0 | 22.249 | 0 | 0 | 9999
Commercial Showerhead Replacement_1_75gpm_Commercial - Employee Shower_ Gas Water Heating_Direct Install |  | 10 | 4.0579 | 3.6801 | 11.3367 | 0 | 0 |  | 1 | 0.64 | 4.4258 | 0.00032335 | 0.00050523 | 3.7169 | 0.011279 | 0.035582 | 1.1272 | 6.2292 | 0 | 12.5564 | 1.1337 | 1.1337 | 0 | 0 | 0 | 0 | 0 | 0 | 0 | 0 | 0 | 0 | 2.2609 | 7.3629 | 0 | 12.5564 | 22.1802 | 3.0664 | 0 | 0.54381 | 2.3717 | 5.9819 | 2.2609 | 2.6459 | 3.0664 | 0.14481 | 0.55829 | 2.3717 | 6.1412 | 7.3629 | 0.83408 | 3.0664 | 0.14481 | 0.55829 | 2.3717 | 6.1412 | 9.6238 | 118.737 | 0.63813 | 40.9908 | 133.494 | 0 | 227.6558 | 402.1406 | 3.0664 | 30.7235 | 0.14481 | 0 | 0 | 0 | 2.3717 | 0 | 125.8303 | 0.55829 | 19.9128 | 2.2673 | 0 | 0 | 162.695 | 22.1802 | 7.3352 | -2492.0283 | 0.033562 | 0.3479 | 0.38146 | 0.0016474 | 0.021744 | 0.023391 |  | 3.7169 |  | 0.286 | 0.317 | 30.7235 | 0 | 0 | 30.7235 | 0 | 0 | 9999
Commercial Showerhead Replacement_2_00gpm_School_ Gas Water Heating_Direct Install |  | 10 | 3.9181 | 3.7458 | 11.3367 | 0 | 0 |  | 1 | 0.64 | 4.2734 | 0.00031221 | 0.00048783 | 3.7832 | 0.011481 | 0.036216 | 1.1272 | 6.2292 | 0 | 12.5564 | 1.1337 | 1.1337 | 0 | 0 | 0 | 0 | 0 | 0 | 0 | 0 | 0 | 0 | 2.2609 | 7.3629 | 0 | 12.5564 | 22.1802 | 2.9608 | 0 | 0.52508 | 2.29 | 5.7759 | 2.2609 | 2.5547 | 2.9608 | 0.13983 | 0.53907 | 2.29 | 5.9297 | 7.3629 | 0.80535 | 2.9608 | 0.13983 | 0.53907 | 2.29 | 5.9297 | 9.6238 | 124.9606 | 0.61615 | 42.4528 | 138.2556 | 0 | 235.776 | 416.4844 | 2.9608 | 31.2716 | 0.13983 | 0 | 0 | 0 | 2.29 | 0 | 121.4967 | 0.53907 | 19.9128 | 2.2673 | 0 | 0 | 158.698 | 22.1802 | 7.155 | -2507.845 | 0.032406 | 0.35411 | 0.38652 | 0.0015907 | 0.022132 | 0.023723 |  | 3.7832 |  | 0.286 | 0.317 | 31.2716 | 0 | 0 | 31.2716 | 0 | 0 | 9999
Commercial Showerhead Replacement_1_75gpm_Commercial - Employee Shower_ Gas Water Heating_Mail-by-Request |  | 10 | 2.7053 | 2.4534 | 8.1097 | 0 | 0 |  | 1 | 0.64 | 2.9505 | 0.00021556 | 0.00033682 | 2.4779 | 0.0075196 | 0.023721 | 0.80634 | 4.4561 | 0 | 8.9822 | 0.81097 | 0.81097 | 0 | 0 | 0 | 0 | 0 | 0 | 0 | 0 | 0 | 0 | 1.6173 | 5.2671 | 0 | 8.9822 | 15.8666 | 2.0443 | 0 | 0.36254 | 1.5811 | 3.988 | 1.6173 | 2.4658 | 2.0443 | 0.096543 | 0.3722 | 1.5811 | 4.0942 | 5.2671 | 0.77731 | 2.0443 | 0.096543 | 0.3722 | 1.5811 | 4.0942 | 6.8844 | 131.4789 | 0.5947 | 43.9842 | 143.2426 | 0 | 244.2806 | 431.5074 | 2.0443 | 20.4823 | 0.096543 | 0 | 0 | 0 | 1.5811 | 0 | 83.8869 | 0.3722 | 14.2447 | 1.6219 | 0 | 0 | 108.4634 | 15.8666 | 6.836 | -2462.6611 | 0.022375 | 0.23194 | 0.25431 | 0.0010983 | 0.014496 | 0.015594 |  | 2.4779 |  | 0.286 | 0.317 | 20.4823 | 0 | 0 | 20.4823 | 0 | 0 | 9999
Commercial Showerhead Replacement_2_00gpm_School_ Gas Water Heating_Mail-by-Request |  | 10 | 2.6121 | 2.4972 | 8.1097 | 0 | 0 |  | 1 | 0.64 | 2.8489 | 0.00020814 | 0.00032522 | 2.5221 | 0.0076537 | 0.024144 | 0.80634 | 4.4561 | 0 | 8.9822 | 0.81097 | 0.81097 | 0 | 0 | 0 | 0 | 0 | 0 | 0 | 0 | 0 | 0 | 1.6173 | 5.2671 | 0 | 8.9822 | 15.8666 | 1.9739 | 0 | 0.35006 | 1.5267 | 3.8506 | 1.6173 | 2.3809 | 1.9739 | 0.093218 | 0.35938 | 1.5267 | 3.9531 | 5.2671 | 0.75054 | 1.9739 | 0.093218 | 0.35938 | 1.5267 | 3.9531 | 6.8844 | 138.1571 | 0.57422 | 45.553 | 148.3519 | 0 | 252.9939 | 446.8988 | 1.9739 | 20.8477 | 0.093218 | 0 | 0 | 0 | 1.5267 | 0 | 80.9978 | 0.35938 | 14.2447 | 1.6219 | 0 | 0 | 105.7987 | 15.8666 | 6.668 | -2477.4312 | 0.021604 | 0.23607 | 0.25768 | 0.0010605 | 0.014755 | 0.015815 |  | 2.5221 |  | 0.286 | 0.317 | 20.8477 | 0 | 0 | 20.8477 | 0 | 0 | 9999
Commercial Showerhead Replacement_2_00gpm_Commercial - Employee Shower_ Gas Water Heating_Direct Install |  | 10 | 3.607 | 3.4483 | 11.3367 | 0 | 0 |  | 1 | 0.64 | 3.934 | 0.00028742 | 0.00044909 | 3.4828 | 0.010569 | 0.033341 | 1.1272 | 6.2292 | 0 | 12.5564 | 1.1337 | 1.1337 | 0 | 0 | 0 | 0 | 0 | 0 | 0 | 0 | 0 | 0 | 2.2609 | 7.3629 | 0 | 12.5564 | 22.1802 | 2.7257 | 0 | 0.48339 | 2.1082 | 5.3173 | 2.2609 | 2.3519 | 2.7257 | 0.12872 | 0.49626 | 2.1082 | 5.4589 | 7.3629 | 0.7414 | 2.7257 | 0.12872 | 0.49626 | 2.1082 | 5.4589 | 9.6238 | 140.5476 | 0.56723 | 46.1146 | 150.1808 | 0 | 256.1128 | 452.4082 | 2.7257 | 28.7885 | 0.12872 | 0 | 0 | 0 | 2.1082 | 0 | 111.8492 | 0.49626 | 19.9128 | 2.2673 | 0 | 0 | 146.0965 | 22.1802 | 6.5868 | -2471.9216 | 0.029833 | 0.32599 | 0.35582 | 0.0014644 | 0.020374 | 0.021839 |  | 3.4828 |  | 0.286 | 0.317 | 28.7885 | 0 | 0 | 28.7885 | 0 | 0 | 9999
Commercial Showerhead Replacement_2_00gpm_Commercial - Employee Shower_ Gas Water Heating_Mail-by-Request |  | 10 | 2.4047 | 2.2989 | 8.1097 | 0 | 0 |  | 1 | 0.64 | 2.6227 | 0.00019161 | 0.00029939 | 2.3219 | 0.007046 | 0.022227 | 0.80634 | 4.4561 | 0 | 8.9822 | 0.81097 | 0.81097 | 0 | 0 | 0 | 0 | 0 | 0 | 0 | 0 | 0 | 0 | 1.6173 | 5.2671 | 0 | 8.9822 | 15.8666 | 1.8172 | 0 | 0.32226 | 1.4054 | 3.5448 | 1.6173 | 2.1918 | 1.8172 | 0.085816 | 0.33084 | 1.4054 | 3.6392 | 5.2671 | 0.69095 | 1.8172 | 0.085816 | 0.33084 | 1.4054 | 3.6392 | 6.8844 | 154.8823 | 0.52863 | 49.4822 | 161.1479 | 0 | 274.8157 | 485.4458 | 1.8172 | 19.1923 | 0.085816 | 0 | 0 | 0 | 1.4054 | 0 | 74.5661 | 0.33084 | 14.2447 | 1.6219 | 0 | 0 | 97.3977 | 15.8666 | 6.1385 | -2438.884 | 0.019889 | 0.21733 | 0.23722 | 0.00097626 | 0.013583 | 0.014559 |  | 2.3219 |  | 0.286 | 0.317 | 19.1923 | 0 | 0 | 19.1923 | 0 | 0 | 9999
Supply Curve Results; Categories sorted by TRC Net Levelized Cost
Totals for Categories with Benefits Exceeding Costs. Levelized cost is TRC Net Levelized Cost (Net of Benefits) | [12 empty] | Savings Allocation by Cost Bin and Month for Segments 1 & 2 | [12 empty] | Savings Allocation by Cost Bin and Month for Segments 3 & 4
| Totals Basis | Busbar Electric Savings in kWh | First Cost | Admin Cost | First Year Program Cost | PV Cost | PV Benefits | Unit Program Cost: First Year Program Cost in $/average annual kW saved | Utility System Net Levelized Cost (Net of T&D Capacity Benefits, Act Credit & Risk-Mitigation) in mills/kWh | TRC Net Levelized Cost (Net of All Benefits) in mills/kWh | TRC B/C Ratio | Net Electric & Gas System CO2 Avoided (Lifetime Tons) | Jan | Feb | Mar | Apr | May | Jun | Jul | Aug | Sep | Oct | Nov | Dec |  | Jan | Feb | Mar | Apr | May | Jun | Jul | Aug | Sep | Oct | Nov | Dec
| Measures with B/C > 1.00 | 43494.4648 | 1228.1241 | 0 | 1228.1241 | 2157.1975 | 200852.1562 | 247.3503 | -61.368 | -219.2707 | 1497.495 | 520.717 | 3302.7252 | 3048.4263 | 3278.8862 | 2938.9982 | 2834.3674 | 2603.913 | 2632.5547 | 2635.3703 | 2685.8638 | 2764.835 | 2951.4138 | 3237.9928 |  | 659.1514 | 928.5093 | 850.533 | 923.8185 | 685.8059 | 562.0788 | 697.2293 | 591.6035 | 571.5723 | 538.2945 | 652.4735 | 918.0809
| Categories with B/C > 1.00 | 43494.5 | 1228.1241 | 245.6246 | 1473.7488 | 2402.823 | 200852.0469 | 296.82 | -60.4247 | -309.6536 | 532.5142 | 520.717 | 82.1101 | 75.7372 | 81.4881 | 73.2382 | 70.8646 | 65.1926 | 66.019 | 66.0369 | 67.299 | 69.1455 | 73.5859 | 80.5559 |  | 16.697 | 23.0754 | 21.3418 | 23.0718 | 17.337 | 14.3862 | 17.6113 | 15.1248 | 14.5942 | 13.8448 | 16.507 | 22.9141
Supply Curve Results: By TRC Net Levelized Cost - Net of Benefits
| Block 1: <= 0 mills/kWh | 43494.5 | 1228.1241 | 245.6246 | 1473.7488 | 2402.823 | 200852.0469 | 296.82 | -60.4247 | -309.6536 | 532.5142 | 520.717 | 3302.7252 | 3048.4263 | 3278.8862 | 2938.9982 | 2834.3674 | 2603.913 | 2632.5547 | 2635.3703 | 2685.8638 | 2764.835 | 2951.4138 | 3237.9928 |  | 659.1514 | 928.5093 | 850.533 | 923.8185 | 685.8059 | 562.0788 | 697.2293 | 591.6035 | 571.5723 | 538.2945 | 652.4735 | 918.0809
| Block 2: <= 10 mills/kWh | 0 | 0 | 0 | 0 | 0 | 0 | 0 | 0 | 0 | 0 | 0 | 0 | 0 | 0 | 0 | 0 | 0 | 0 | 0 | 0 | 0 | 0 | 0 |  | 0 | 0 | 0 | 0 | 0 | 0 | 0 | 0 | 0 | 0 | 0 | 0
| Block 3: 10-20 mills/kWh | 0 | 0 | 0 | 0 | 0 | 0 | 0 | 0 | 0 | 0 | 0 | 0 | 0 | 0 | 0 | 0 | 0 | 0 | 0 | 0 | 0 | 0 | 0 |  | 0 | 0 | 0 | 0 | 0 | 0 | 0 | 0 | 0 | 0 | 0 | 0
| Block 4: 20-30 mills/kWh | 0 | 0 | 0 | 0 | 0 | 0 | 0 | 0 | 0 | 0 | 0 | 0 | 0 | 0 | 0 | 0 | 0 | 0 | 0 | 0 | 0 | 0 | 0 |  | 0 | 0 | 0 | 0 | 0 | 0 | 0 | 0 | 0 | 0 | 0 | 0
| Block 5: 30-40 mills/kWh | 0 | 0 | 0 | 0 | 0 | 0 | 0 | 0 | 0 | 0 | 0 | 0 | 0 | 0 | 0 | 0 | 0 | 0 | 0 | 0 | 0 | 0 | 0 |  | 0 | 0 | 0 | 0 | 0 | 0 | 0 | 0 | 0 | 0 | 0 | 0
| Block 6: 40-50 mills/kWh | 0 | 0 | 0 | 0 | 0 | 0 | 0 | 0 | 0 | 0 | 0 | 0 | 0 | 0 | 0 | 0 | 0 | 0 | 0 | 0 | 0 | 0 | 0 |  | 0 | 0 | 0 | 0 | 0 | 0 | 0 | 0 | 0 | 0 | 0 | 0
| Block 7: 50-60 mills/kWh | 0 | 0 | 0 | 0 | 0 | 0 | 0 | 0 | 0 | 0 | 0 | 0 | 0 | 0 | 0 | 0 | 0 | 0 | 0 | 0 | 0 | 0 | 0 |  | 0 | 0 | 0 | 0 | 0 | 0 | 0 | 0 | 0 | 0 | 0 | 0
| Block 8: 60-70 mills/kWh | 0 | 0 | 0 | 0 | 0 | 0 | 0 | 0 | 0 | 0 | 0 | 0 | 0 | 0 | 0 | 0 | 0 | 0 | 0 | 0 | 0 | 0 | 0 |  | 0 | 0 | 0 | 0 | 0 | 0 | 0 | 0 | 0 | 0 | 0 | 0
| Block 9: 70-80 mills/kWh | 0 | 0 | 0 | 0 | 0 | 0 | 0 | 0 | 0 | 0 | 0 | 0 | 0 | 0 | 0 | 0 | 0 | 0 | 0 | 0 | 0 | 0 | 0 |  | 0 | 0 | 0 | 0 | 0 | 0 | 0 | 0 | 0 | 0 | 0 | 0
| Block 10: 80-90 mills/kWh | 0 | 0 | 0 | 0 | 0 | 0 | 0 | 0 | 0 | 0 | 0 | 0 | 0 | 0 | 0 | 0 | 0 | 0 | 0 | 0 | 0 | 0 | 0 |  | 0 | 0 | 0 | 0 | 0 | 0 | 0 | 0 | 0 | 0 | 0 | 0
| Block 11: 90-100 mills/kWh | 0 | 0 | 0 | 0 | 0 | 0 | 0 | 0 | 0 | 0 | 0 | 0 | 0 | 0 | 0 | 0 | 0 | 0 | 0 | 0 | 0 | 0 | 0 |  | 0 | 0 | 0 | 0 | 0 | 0 | 0 | 0 | 0 | 0 | 0 | 0
| Block 12: 100-110 mills/kWh | 0 | 0 | 0 | 0 | 0 | 0 | 0 | 0 | 0 | 0 | 0 | 0 | 0 | 0 | 0 | 0 | 0 | 0 | 0 | 0 | 0 | 0 | 0 |  | 0 | 0 | 0 | 0 | 0 | 0 | 0 | 0 | 0 | 0 | 0 | 0
| Block 13: 110-120 mills/kWh | 0 | 0 | 0 | 0 | 0 | 0 | 0 | 0 | 0 | 0 | 0 | 0 | 0 | 0 | 0 | 0 | 0 | 0 | 0 | 0 | 0 | 0 | 0 |  | 0 | 0 | 0 | 0 | 0 | 0 | 0 | 0 | 0 | 0 | 0 | 0
| Block 14: 120-130 mills/kWh | 0 | 0 | 0 | 0 | 0 | 0 | 0 | 0 | 0 | 0 | 0 | 0 | 0 | 0 | 0 | 0 | 0 | 0 | 0 | 0 | 0 | 0 | 0 |  | 0 | 0 | 0 | 0 | 0 | 0 | 0 | 0 | 0 | 0 | 0 | 0
| Block 15: 130-140 mills/kWh | 0 | 0 | 0 | 0 | 0 | 0 | 0 | 0 | 0 | 0 | 0 | 0 | 0 | 0 | 0 | 0 | 0 | 0 | 0 | 0 | 0 | 0 | 0 |  | 0 | 0 | 0 | 0 | 0 | 0 | 0 | 0 | 0 | 0 | 0 | 0
| Block 16: 140-150 mills/kWh | 0 | 0 | 0 | 0 | 0 | 0 | 0 | 0 | 0 | 0 | 0 | 0 | 0 | 0 | 0 | 0 | 0 | 0 | 0 | 0 | 0 | 0 | 0 |  | 0 | 0 | 0 | 0 | 0 | 0 | 0 | 0 | 0 | 0 | 0 | 0
| Block 17: 150-160 mills/kWh | 0 | 0 | 0 | 0 | 0 | 0 | 0 | 0 | 0 | 0 | 0 | 0 | 0 | 0 | 0 | 0 | 0 | 0 | 0 | 0 | 0 | 0 | 0 |  | 0 | 0 | 0 | 0 | 0 | 0 | 0 | 0 | 0 | 0 | 0 | 0
| Block 18: 160-170 mills/kWh | 0 | 0 | 0 | 0 | 0 | 0 | 0 | 0 | 0 | 0 | 0 | 0 | 0 | 0 | 0 | 0 | 0 | 0 | 0 | 0 | 0 | 0 | 0 |  | 0 | 0 | 0 | 0 | 0 | 0 | 0 | 0 | 0 | 0 | 0 | 0
| Block 19: 170-180 mills/kWh | 0 | 0 | 0 | 0 | 0 | 0 | 0 | 0 | 0 | 0 | 0 | 0 | 0 | 0 | 0 | 0 | 0 | 0 | 0 | 0 | 0 | 0 | 0 |  | 0 | 0 | 0 | 0 | 0 | 0 | 0 | 0 | 0 | 0 | 0 | 0
| Block 20: 180-190 mills/kWh | 0 | 0 | 0 | 0 | 0 | 0 | 0 | 0 | 0 | 0 | 0 | 0 | 0 | 0 | 0 | 0 | 0 | 0 | 0 | 0 | 0 | 0 | 0 |  | 0 | 0 | 0 | 0 | 0 | 0 | 0 | 0 | 0 | 0 | 0 | 0
| Block 21: 190-200 mills/kWh | 0 | 0 | 0 | 0 | 0 | 0 | 0 | 0 | 0 | 0 | 0 | 0 | 0 | 0 | 0 | 0 | 0 | 0 | 0 | 0 | 0 | 0 | 0 |  | 0 | 0 | 0 | 0 | 0 | 0 | 0 | 0 | 0 | 0 | 0 | 0
| Block 22: > 200 mills/kWh | 0 | 0 | 0 | 0 | 0 | 0 | 0 | 0 | 0 | 0 | 0 | 0 | 0 | 0 | 0 | 0 | 0 | 0 | 0 | 0 | 0 | 0 | 0 |  | 0 | 0 | 0 | 0 | 0 | 0 | 0 | 0 | 0 | 0 | 0 | 0
Shaped Savings Results; By Category and sorted by TRC BC ratio
[13 empty] | Savings Allocation by Cost Bin and Month for Segments 1 & 2 Jan: Savings Allocation by Category and Month for Segments 1&2 |  | Savings Allocation by Category and Month for Segments 3&4
Category | Measure | Busbar Savings | First Cost | Admin Cost | First Year Program Cost | PV Cost | PV Benefits | Unit Program Cost: First Year Program Cost in $/average annual kW saved | Utility System Net Levelized Cost (Net of T&D Capacity Benefits, Act Credit & Risk-Mitigation) in mills/kWh | TRC Net Levelized Cost (Net of All Benefits) in mills/kWh | TRC B/C Ratio | Net Electric & Gas System CO2 Avoided (Lifetime Tons) | Jan | Feb | Mar | Apr | May | Jun | Jul | Aug | Sep | Oct | Nov | Dec |  | Jan | Feb | Mar | Apr | May | Jun | Jul | Aug | Sep | Oct | Nov | Dec
Commercial Showerhead Replacement_1_50gpm_Fitness Center_ Electric Water Heating_Retail |  | 3636.6575 | 3.2967 | 0.65934 | 3.956 | 6.4499 | 9977.1719 | 9.5293 | -62.6691 | -163.4894 | 1546.8623 | 27.4492 | 278.523 | 257.324 | 276.6551 | 247.0207 | 237.0921 | 217.3791 | 219.2398 | 219.7297 | 223.9555 | 231.1821 | 247.8781 | 272.7968 |  | 54.0844 | 78.3438 | 70.7731 | 77.4 | 56.4422 | 45.4005 | 57.4527 | 47.8682 | 46.3371 | 43.1525 | 53.6377 | 76.9893
Commercial Showerhead Replacement_1_50gpm_Fitness Center_ Any Water Heating_Retail |  | 1261.5167 | 3.2967 | 0.65934 | 3.956 | 6.4499 | 7247.6919 | 27.4706 | -61.9445 | -404.1671 | 1123.6833 | 18.7084 | 95.3064 | 87.9177 | 94.5893 | 84.9799 | 82.1866 | 75.5934 | 76.5334 | 76.563 | 78.0267 | 80.1896 | 85.377 | 93.4931 |  | 19.3285 | 26.7854 | 24.7388 | 26.7622 | 20.0751 | 16.629 | 20.3951 | 17.4856 | 16.8752 | 15.9923 | 19.1119 | 26.5817
Commercial Showerhead Replacement_1_75gpm_Fitness Center_ Electric Water Heating_Retail |  | 2363.2771 | 3.2967 | 0.65934 | 3.956 | 6.4499 | 6661.0161 | 14.6638 | -62.6165 | -169.4375 | 1032.725 | 17.8381 | 180.9197 | 167.1415 | 179.7017 | 160.4838 | 154.0705 | 141.2747 | 142.5014 | 142.8114 | 145.5574 | 150.2331 | 161.0469 | 177.2088 |  | 35.1805 | 50.8883 | 46.003 | 50.2931 | 36.7085 | 29.5559 | 37.3633 | 31.1596 | 30.1599 | 28.1036 | 34.8865 | 50.0239
Commercial Showerhead Replacement_2_00gpm_Fitness Center_ Electric Water Heating_Retail |  | 2356.3752 | 3.2967 | 0.65934 | 3.956 | 6.4499 | 6488.001 | 14.7068 | -62.633 | -164.2053 | 1005.9008 | 17.7858 | 180.4589 | 166.7228 | 179.2481 | 160.0517 | 153.6236 | 140.8524 | 142.0604 | 142.3767 | 145.1148 | 149.7946 | 160.6081 | 176.75 |  | 35.0485 | 50.7599 | 45.859 | 50.1507 | 36.5757 | 29.4242 | 37.2302 | 31.0231 | 30.0305 | 27.9687 | 34.7585 | 49.8843
Commercial Showerhead Replacement_1_50gpm_Fitness Center_ Gas Water Heating_Retail |  | 160.8418 | 3.2967 | 0.65934 | 3.956 | 6.4499 | 5982.811 | 215.4582 | -54.3516 | -2925.9592 | 927.576 | 14.6577 | 10.4011 | 9.4124 | 10.2174 | 9.8878 | 10.4011 | 9.8878 | 10.4011 | 10.2174 | 10.4011 | 10.2174 | 10.0715 | 10.4011 |  | 3.2221 | 2.8925 | 3.4058 | 3.2959 | 3.2221 | 3.2959 | 3.2221 | 3.4058 | 3.2221 | 3.4058 | 3.1122 | 3.2221
Commercial Showerhead Replacement_1_75gpm_Fitness Center_ Any Water Heating_Retail |  | 824.0734 | 3.2967 | 0.65934 | 3.956 | 6.4499 | 4892.1836 | 42.0529 | -61.7993 | -419.3118 | 758.485 | 12.1736 | 62.1867 | 57.3582 | 61.7145 | 55.4737 | 53.6844 | 49.3908 | 50.0209 | 50.0326 | 50.9886 | 52.3828 | 55.7385 | 61.0116 |  | 12.657 | 17.476 | 16.1706 | 17.4774 | 13.1409 | 10.9106 | 13.3482 | 11.4702 | 11.0671 | 10.5025 | 12.5122 | 17.3574
Commercial Showerhead Replacement_2_00gpm_Fitness Center_ Any Water Heating_Retail |  | 817.9625 | 3.2967 | 0.65934 | 3.956 | 6.4499 | 4720.0781 | 42.3671 | -61.8412 | -405.9766 | 731.8017 | 12.1242 | 61.7869 | 56.9959 | 61.3215 | 55.0956 | 53.2891 | 49.0158 | 49.6274 | 49.6456 | 50.5946 | 51.9946 | 55.3537 | 60.6124 |  | 12.5366 | 17.3648 | 16.0419 | 17.3519 | 13.0202 | 10.7885 | 13.2274 | 11.3439 | 10.9475 | 10.3766 | 12.3957 | 17.2346
Commercial Showerhead Replacement_1_75gpm_Fitness Center_ Gas Water Heating_Retail |  | 110.7839 | 3.2967 | 0.65934 | 3.956 | 6.4499 | 4072.481 | 312.8134 | -53.7208 | -2889.4971 | 631.3981 | 9.5486 | 7.1641 | 6.483 | 7.0375 | 6.8105 | 7.1641 | 6.8105 | 7.1641 | 7.0375 | 7.1641 | 7.0375 | 6.937 | 7.1641 |  | 2.2193 | 1.9923 | 2.3458 | 2.2702 | 2.2193 | 2.2702 | 2.2193 | 2.3458 | 2.2193 | 2.3458 | 2.1436 | 2.2193
Commercial Showerhead Replacement_2_00gpm_Fitness Center_ Gas Water Heating_Retail |  | 105.0395 | 3.2967 | 0.65934 | 3.956 | 6.4499 | 3900.7964 | 329.9203 | -53.6099 | -2919.4023 | 604.7801 | 9.5006 | 6.7926 | 6.1468 | 6.6726 | 6.4573 | 6.7926 | 6.4573 | 6.7926 | 6.6726 | 6.7926 | 6.6726 | 6.5773 | 6.7926 |  | 2.1042 | 1.889 | 2.2242 | 2.1524 | 2.1042 | 2.1524 | 2.1042 | 2.2242 | 2.1042 | 2.2242 | 2.0325 | 2.1042
Commercial Showerhead Replacement_1_50gpm_Fitness Center_ Electric Water Heating_Direct Install |  | 4675.7021 | 11.3367 | 2.2673 | 13.604 | 22.1802 | 12827.792 | 25.4873 | -62.5657 | -163.2511 | 578.3453 | 35.2918 | 358.101 | 330.8452 | 355.6994 | 317.598 | 304.8327 | 279.4874 | 281.8797 | 282.5096 | 287.9427 | 297.2342 | 318.7004 | 350.7387 |  | 69.5371 | 100.7278 | 90.994 | 99.5142 | 72.5686 | 58.3721 | 73.8678 | 61.5449 | 59.5763 | 55.4818 | 68.9627 | 98.9862
Commercial Showerhead Replacement_1_50gpm_Fitness Center_ Electric Water Heating_Mail-by-Request |  | 3117.1348 | 8.1097 | 1.6219 | 9.7316 | 15.8666 | 8551.8613 | 27.3485 | -62.5536 | -163.2233 | 538.9852 | 23.5279 | 238.734 | 220.5634 | 237.1329 | 211.732 | 203.2218 | 186.3249 | 187.9198 | 188.3397 | 191.9618 | 198.1561 | 212.4669 | 233.8258 |  | 46.358 | 67.1519 | 60.6627 | 66.3428 | 48.3791 | 38.9147 | 49.2452 | 41.0299 | 39.7175 | 36.9879 | 45.9751 | 65.9908
Commercial Showerhead Replacement_1_50gpm_Fitness Center_ Any Water Heating_Direct Install |  | 1621.9501 | 11.3367 | 2.2673 | 13.604 | 22.1802 | 9318.46 | 73.4739 | -61.6464 | -403.4801 | 420.1259 | 24.0536 | 122.5368 | 113.0371 | 121.6149 | 109.2599 | 105.6685 | 97.1915 | 98.4 | 98.4381 | 100.32 | 103.1009 | 109.7704 | 120.2054 |  | 24.8509 | 34.4384 | 31.807 | 34.4086 | 25.8109 | 21.3802 | 26.2223 | 22.4814 | 21.6967 | 20.5615 | 24.5725 | 34.1764
Commercial Showerhead Replacement_1_50gpm_Fitness Center_ Any Water Heating_Mail-by-Request |  | 1081.3 | 8.1097 | 1.6219 | 9.7316 | 15.8666 | 6212.3071 | 78.8395 | -61.6116 | -403.4 | 391.5337 | 16.0357 | 81.6912 | 75.358 | 81.0766 | 72.8399 | 70.4457 | 64.7943 | 65.6 | 65.6254 | 66.88 | 68.7339 | 73.1802 | 80.1369 |  | 16.5673 | 22.9589 | 21.2047 | 22.939 | 17.2072 | 14.2535 | 17.4815 | 14.9876 | 14.4644 | 13.7077 | 16.3817 | 22.7843
Commercial Showerhead Replacement_1_75gpm_Fitness Center_ Electric Water Heating_Direct Install |  | 2835.9326 | 11.3367 | 2.2673 | 13.604 | 22.1802 | 7993.2188 | 42.0218 | -62.4392 | -169.0289 | 360.3769 | 21.4057 | 217.1036 | 200.5698 | 215.6421 | 192.5806 | 184.8846 | 169.5296 | 171.0016 | 171.3737 | 174.6688 | 180.2797 | 193.2563 | 212.6506 |  | 42.2166 | 61.066 | 55.2036 | 60.3517 | 44.0502 | 35.4671 | 44.836 | 37.3915 | 36.1919 | 33.7243 | 41.8638 | 60.0287
Commercial Showerhead Replacement_1_50gpm_Fitness Center_ Gas Water Heating_Direct Install |  | 206.7965 | 11.3367 | 2.2673 | 13.604 | 22.1802 | 7692.1851 | 576.272 | -52.0135 | -2920.5703 | 346.8047 | 18.8457 | 13.3729 | 12.1016 | 13.1367 | 12.7129 | 13.3729 | 12.7129 | 13.3729 | 13.1367 | 13.3729 | 13.1367 | 12.9491 | 13.3729 |  | 4.1427 | 3.7189 | 4.3789 | 4.2376 | 4.1427 | 4.2376 | 4.1427 | 4.3789 | 4.1427 | 4.3789 | 4.0014 | 4.1427
Commercial Showerhead Replacement_1_75gpm_Fitness Center_ Electric Water Heating_Mail-by-Request |  | 1890.6216 | 8.1097 | 1.6219 | 9.7316 | 15.8666 | 5328.8125 | 45.0905 | -62.4193 | -168.983 | 335.851 | 14.2704 | 144.7358 | 133.7132 | 143.7614 | 128.3871 | 123.2564 | 113.0197 | 114.0011 | 114.2491 | 116.4459 | 120.1865 | 128.8376 | 141.7671 |  | 28.1444 | 40.7107 | 36.8024 | 40.2345 | 29.3668 | 23.6447 | 29.8907 | 24.9277 | 24.1279 | 22.4829 | 27.9092 | 40.0191
Commercial Showerhead Replacement_2_00gpm_Fitness Center_ Electric Water Heating_Direct Install |  | 2650.9221 | 11.3367 | 2.2673 | 13.604 | 22.1802 | 7299.0015 | 44.9546 | -62.437 | -163.7536 | 329.0779 | 20.009 | 203.0163 | 187.5631 | 201.6541 | 180.0582 | 172.8265 | 158.459 | 159.8179 | 160.1738 | 163.2541 | 168.5189 | 180.6841 | 198.8437 |  | 39.4295 | 57.1049 | 51.5913 | 56.4195 | 41.1476 | 33.1022 | 41.884 | 34.901 | 33.7843 | 31.4648 | 39.1033 | 56.1198
Commercial Showerhead Replacement_1_50gpm_Fitness Center_ Gas Water Heating_Mail-by-Request |  | 137.8644 | 8.1097 | 1.6219 | 9.7316 | 15.8666 | 5128.1235 | 618.3549 | -51.7408 | -2919.9419 | 323.2025 | 12.5638 | 8.9153 | 8.0677 | 8.7578 | 8.4753 | 8.9153 | 8.4753 | 8.9153 | 8.7578 | 8.9153 | 8.7578 | 8.6328 | 8.9153 |  | 2.7618 | 2.4793 | 2.9193 | 2.8251 | 2.7618 | 2.8251 | 2.7618 | 2.9193 | 2.7618 | 2.9193 | 2.6676 | 2.7618
Commercial Showerhead Replacement_2_00gpm_Fitness Center_ Electric Water Heating_Mail-by-Request |  | 1767.2814 | 8.1097 | 1.6219 | 9.7316 | 15.8666 | 4866.001 | 48.2374 | -62.4157 | -163.7046 | 306.6821 | 13.3393 | 135.3442 | 125.0421 | 134.4361 | 120.0388 | 115.2177 | 105.6393 | 106.5453 | 106.7825 | 108.8361 | 112.346 | 120.456 | 132.5625 |  | 26.2863 | 38.0699 | 34.3942 | 37.613 | 27.4318 | 22.0681 | 27.9226 | 23.2674 | 22.5228 | 20.9765 | 26.0689 | 37.4132
Commercial Showerhead Replacement_1_75gpm_Fitness Center_ Any Water Heating_Direct Install |  | 988.888 | 11.3367 | 2.2673 | 13.604 | 22.1802 | 5870.6206 | 120.5102 | -61.2909 | -418.1401 | 264.6789 | 14.6083 | 74.624 | 68.8298 | 74.0574 | 66.5684 | 64.4213 | 59.269 | 60.025 | 60.0391 | 61.1863 | 62.8593 | 66.8862 | 73.2139 |  | 15.1884 | 20.9712 | 19.4047 | 20.9729 | 15.769 | 13.0928 | 16.0179 | 13.7642 | 13.2806 | 12.6029 | 15.0146 | 20.8289
Commercial Showerhead Replacement_1_75gpm_Fitness Center_ Any Water Heating_Mail-by-Request |  | 659.2587 | 8.1097 | 1.6219 | 9.7316 | 15.8666 | 3913.7471 | 129.3106 | -61.2339 | -418.0086 | 246.6658 | 9.7389 | 49.7493 | 45.8866 | 49.3716 | 44.379 | 42.9475 | 39.5126 | 40.0167 | 40.0261 | 40.7909 | 41.9062 | 44.5908 | 48.8093 |  | 10.1256 | 13.9808 | 12.9365 | 13.9819 | 10.5127 | 8.7285 | 10.6786 | 9.1762 | 8.8537 | 8.402 | 10.0098 | 13.8859
Commercial Showerhead Replacement_2_00gpm_Fitness Center_ Any Water Heating_Direct Install |  | 920.2078 | 11.3367 | 2.2673 | 13.604 | 22.1802 | 5310.0879 | 129.5045 | -61.2766 | -404.6752 | 239.4071 | 13.6397 | 69.5103 | 64.1204 | 68.9867 | 61.9825 | 59.9502 | 55.1428 | 55.8308 | 55.8513 | 56.9189 | 58.4939 | 62.2729 | 68.189 |  | 14.1036 | 19.5354 | 18.0471 | 19.5209 | 14.6477 | 12.1371 | 14.8809 | 12.7618 | 12.316 | 11.6737 | 13.9452 | 19.3889
Commercial Showerhead Replacement_2_00gpm_Fitness Center_ Any Water Heating_Mail-by-Request |  | 613.4719 | 8.1097 | 1.6219 | 9.7316 | 15.8666 | 3540.0586 | 138.9617 | -61.2153 | -404.5339 | 223.1139 | 9.0932 | 46.3402 | 42.7469 | 45.9911 | 41.3217 | 39.9668 | 36.7618 | 37.2205 | 37.2342 | 37.946 | 38.9959 | 41.5153 | 45.4593 |  | 9.4024 | 13.0236 | 12.0314 | 13.0139 | 9.7651 | 8.0914 | 9.9206 | 8.5079 | 8.2106 | 7.7825 | 9.2968 | 12.9259
Commercial Showerhead Replacement_1_75gpm_Fitness Center_ Gas Water Heating_Direct Install |  | 132.9406 | 11.3367 | 2.2673 | 13.604 | 22.1802 | 4886.9771 | 896.423 | -49.9389 | -2880.781 | 220.331 | 11.4583 | 8.5969 | 7.7796 | 8.445 | 8.1726 | 8.5969 | 8.1726 | 8.5969 | 8.445 | 8.5969 | 8.445 | 8.3244 | 8.5969 |  | 2.6631 | 2.3907 | 2.815 | 2.7242 | 2.6631 | 2.7242 | 2.6631 | 2.815 | 2.6631 | 2.815 | 2.5723 | 2.6631
Commercial Showerhead Replacement_1_75gpm_Fitness Center_ Gas Water Heating_Mail-by-Request |  | 88.6271 | 8.1097 | 1.6219 | 9.7316 | 15.8666 | 3257.9849 | 961.8854 | -49.5147 | -2879.8032 | 205.3361 | 7.6389 | 5.7312 | 5.1864 | 5.63 | 5.4484 | 5.7312 | 5.4484 | 5.7312 | 5.63 | 5.7312 | 5.63 | 5.5496 | 5.7312 |  | 1.7754 | 1.5938 | 1.8767 | 1.8161 | 1.7754 | 1.8161 | 1.7754 | 1.8767 | 1.7754 | 1.8767 | 1.7149 | 1.7754
Commercial Showerhead Replacement_2_00gpm_Fitness Center_ Gas Water Heating_Direct Install |  | 118.1694 | 11.3367 | 2.2673 | 13.604 | 22.1802 | 4388.3965 | 1008.476 | -49.2128 | -2909.2686 | 197.8523 | 10.6881 | 7.6417 | 6.9152 | 7.5067 | 7.2645 | 7.6417 | 7.2645 | 7.6417 | 7.5067 | 7.6417 | 7.5067 | 7.3995 | 7.6417 |  | 2.3672 | 2.1251 | 2.5022 | 2.4215 | 2.3672 | 2.4215 | 2.3672 | 2.5022 | 2.3672 | 2.5022 | 2.2865 | 2.3672
Commercial Showerhead Replacement_2_00gpm_Fitness Center_ Gas Water Heating_Mail-by-Request |  | 78.7796 | 8.1097 | 1.6219 | 9.7316 | 15.8666 | 2925.5974 | 1082.1212 | -48.7356 | -2908.1685 | 184.3872 | 7.1254 | 5.0944 | 4.6101 | 5.0044 | 4.843 | 5.0944 | 4.843 | 5.0944 | 5.0044 | 5.0944 | 5.0044 | 4.933 | 5.0944 |  | 1.5782 | 1.4167 | 1.6681 | 1.6143 | 1.5782 | 1.6143 | 1.5782 | 1.6681 | 1.5782 | 1.6681 | 1.5243 | 1.5782
Commercial Showerhead Replacement_1_50gpm_Hospitality_ Electric Water Heating_Retail |  | 224.2954 | 3.2967 | 0.65934 | 3.956 | 6.4499 | 615.3546 | 154.5046 | -61.7297 | -161.3242 | 95.4047 | 1.693 | 17.1783 | 15.8708 | 17.0631 | 15.2353 | 14.623 | 13.4071 | 13.5219 | 13.5521 | 13.8127 | 14.2585 | 15.2882 | 16.8251 |  | 3.3357 | 4.832 | 4.365 | 4.7737 | 3.4811 | 2.8001 | 3.5435 | 2.9523 | 2.8579 | 2.6615 | 3.3082 | 4.7484
Commercial Showerhead Replacement_1_50gpm_Any Commercial Except Fitness Center_ Electric Water Heating_Retail |  | 193.6236 | 3.2967 | 0.65934 | 3.956 | 6.4499 | 531.2064 | 178.9796 | -61.5711 | -160.9587 | 82.3583 | 1.4615 | 14.8292 | 13.7005 | 14.7297 | 13.1519 | 12.6233 | 11.5737 | 11.6728 | 11.6989 | 11.9239 | 12.3086 | 13.1976 | 14.5243 |  | 2.8796 | 4.1712 | 3.7681 | 4.1209 | 3.0051 | 2.4172 | 3.0589 | 2.5486 | 2.4671 | 2.2975 | 2.8558 | 4.0991
Commercial Showerhead Replacement_1_50gpm_Hospitality_ Any Water Heating_Retail |  | 77.4483 | 3.2967 | 0.65934 | 3.956 | 6.4499 | 446.5999 | 447.4553 | -59.2186 | -399.5967 | 69.2409 | 1.1525 | 5.8506 | 5.397 | 5.8065 | 5.2169 | 5.0457 | 4.641 | 4.6988 | 4.7006 | 4.7904 | 4.9231 | 5.2413 | 5.7393 |  | 1.1869 | 1.6443 | 1.5189 | 1.643 | 1.2327 | 1.0213 | 1.2523 | 1.0739 | 1.0364 | 0.98226 | 1.1736 | 1.6319
Commercial Showerhead Replacement_1_50gpm_Health Care_ Electric Water Heating_Retail |  | 161.5992 | 3.2967 | 0.65934 | 3.956 | 6.4499 | 443.3474 | 214.4483 | -61.3412 | -160.429 | 68.7367 | 1.2197 | 12.3765 | 11.4345 | 12.2935 | 10.9767 | 10.5355 | 9.6595 | 9.7422 | 9.7639 | 9.9517 | 10.2729 | 11.0148 | 12.122 |  | 2.4033 | 3.4813 | 3.1449 | 3.4394 | 2.5081 | 2.0174 | 2.553 | 2.1271 | 2.059 | 1.9175 | 2.3835 | 3.4211
Commercial Showerhead Replacement_1_75gpm_Hospitality_ Electric Water Heating_Retail |  | 145.7581 | 3.2967 | 0.65934 | 3.956 | 6.4499 | 410.8265 | 237.7547 | -61.1708 | -166.1057 | 63.6946 | 1.1002 | 11.1585 | 10.3087 | 11.0833 | 9.898 | 9.5025 | 8.7133 | 8.789 | 8.8081 | 8.9774 | 9.2658 | 9.9328 | 10.9296 |  | 2.1698 | 3.1386 | 2.8373 | 3.1019 | 2.264 | 1.8229 | 2.3044 | 1.9218 | 1.8601 | 1.7333 | 2.1517 | 3.0853
Commercial Showerhead Replacement_2_00gpm_Hospitality_ Electric Water Heating_Retail |  | 145.3324 | 3.2967 | 0.65934 | 3.956 | 6.4499 | 400.1557 | 238.4511 | -61.1831 | -160.8638 | 62.0402 | 1.097 | 11.13 | 10.2828 | 11.0554 | 9.8714 | 9.4749 | 8.6873 | 8.7618 | 8.7813 | 8.9501 | 9.2388 | 9.9057 | 10.9013 |  | 2.1617 | 3.1307 | 2.8284 | 3.0931 | 2.2559 | 1.8148 | 2.2962 | 1.9134 | 1.8522 | 1.725 | 2.1438 | 3.0767
Commercial Showerhead Replacement_1_50gpm_Any Commercial Except Fitness Center_ Any Water Heating_Retail |  | 73.442 | 3.2967 | 0.65934 | 3.956 | 6.4499 | 393.0953 | 471.8643 | -59.1444 | -366.0034 | 60.9456 | 1.0192 | 5.5585 | 5.1286 | 5.5172 | 4.9527 | 4.7851 | 4.3994 | 4.4519 | 4.4547 | 4.5399 | 4.6685 | 4.9751 | 5.4516 |  | 1.1209 | 1.5624 | 1.4388 | 1.5587 | 1.1649 | 0.96139 | 1.1838 | 1.0113 | 0.97632 | 0.92323 | 1.1088 | 1.5485
Commercial Showerhead Replacement_1_50gpm_Hospitality_ Gas Water Heating_Retail |  | 9.9201 | 3.2967 | 0.65934 | 3.956 | 6.4499 | 368.9974 | 3493.3728 | -33.1106 | -2877.0042 | 57.2094 | 0.90403 | 0.6415 | 0.58052 | 0.63017 | 0.60984 | 0.6415 | 0.60984 | 0.6415 | 0.63017 | 0.6415 | 0.63017 | 0.62118 | 0.6415 |  | 0.19873 | 0.1784 | 0.21006 | 0.20328 | 0.19873 | 0.20328 | 0.19873 | 0.21006 | 0.19873 | 0.21006 | 0.19195 | 0.19873
Commercial Showerhead Replacement_1_50gpm_School_ Electric Water Heating_Retail |  | 131.5128 | 3.2967 | 0.65934 | 3.956 | 6.4499 | 360.8054 | 263.508 | -61.0233 | -159.6963 | 55.9393 | 0.99265 | 10.0723 | 9.3056 | 10.0047 | 8.933 | 8.574 | 7.8611 | 7.9284 | 7.9461 | 8.0989 | 8.3603 | 8.964 | 9.8652 |  | 1.9559 | 2.8332 | 2.5594 | 2.799 | 2.0411 | 1.6418 | 2.0777 | 1.7311 | 1.6757 | 1.5605 | 1.9397 | 2.7842
Commercial Showerhead Replacement_1_75gpm_Any Commercial Except Fitness Center_ Electric Water Heating_Retail |  | 125.826 | 3.2967 | 0.65934 | 3.956 | 6.4499 | 354.647 | 275.4174 | -60.9268 | -165.5432 | 54.9845 | 0.94974 | 9.6326 | 8.899 | 9.5677 | 8.5445 | 8.2031 | 7.5218 | 7.5871 | 7.6036 | 7.7498 | 7.9987 | 8.5745 | 9.435 |  | 1.8731 | 2.7094 | 2.4493 | 2.6777 | 1.9544 | 1.5736 | 1.9893 | 1.659 | 1.6058 | 1.4963 | 1.8574 | 2.6634
Commercial Showerhead Replacement_2_00gpm_Any Commercial Except Fitness Center_ Electric Water Heating_Retail |  | 125.4585 | 3.2967 | 0.65934 | 3.956 | 6.4499 | 345.4353 | 276.2241 | -60.9384 | -160.2996 | 53.5563 | 0.94695 | 9.608 | 8.8767 | 9.5436 | 8.5215 | 8.1793 | 7.4993 | 7.5636 | 7.5804 | 7.7262 | 7.9754 | 8.5511 | 9.4106 |  | 1.8661 | 2.7026 | 2.4416 | 2.6701 | 1.9474 | 1.5666 | 1.9822 | 1.6517 | 1.5989 | 1.4891 | 1.8506 | 2.6559
Commercial Showerhead Replacement_1_50gpm_Commercial - Employee Shower_ Electric Water Heating_Retail |  | 121.07 | 3.2967 | 0.65934 | 3.956 | 6.4499 | 332.1555 | 286.2368 | -60.876 | -159.3568 | 51.4974 | 0.91383 | 9.2725 | 8.5667 | 9.2103 | 8.2237 | 7.8932 | 7.2369 | 7.2988 | 7.3151 | 7.4558 | 7.6964 | 8.2522 | 9.0818 |  | 1.8006 | 2.6082 | 2.3561 | 2.5768 | 1.879 | 1.5115 | 1.9127 | 1.5936 | 1.5426 | 1.4366 | 1.7857 | 2.5631
Commercial Showerhead Replacement_1_50gpm_Any Commercial Except Fitness Center_ Gas Water Heating_Retail |  | 8.5636 | 3.2967 | 0.65934 | 3.956 | 6.4499 | 318.5379 | 4046.7576 | -29.5246 | -2868.7395 | 49.3862 | 0.78041 | 0.55378 | 0.50113 | 0.544 | 0.52645 | 0.55378 | 0.52645 | 0.55378 | 0.544 | 0.55378 | 0.544 | 0.53623 | 0.55378 |  | 0.17155 | 0.154 | 0.18133 | 0.17548 | 0.17155 | 0.17548 | 0.17155 | 0.18133 | 0.17155 | 0.18133 | 0.1657 | 0.17155
Commercial Showerhead Replacement_1_50gpm_Health Care_ Any Water Heating_Retail |  | 52.6333 | 3.2967 | 0.65934 | 3.956 | 6.4499 | 318.1253 | 658.4172 | -57.7953 | -418.7416 | 49.3222 | 0.81873 | 3.971 | 3.6625 | 3.9407 | 3.5426 | 3.4288 | 3.1547 | 3.1951 | 3.1958 | 3.2569 | 3.3457 | 3.5596 | 3.896 |  | 0.80878 | 1.1159 | 1.0329 | 1.1162 | 0.83964 | 0.69746 | 0.85286 | 0.7332 | 0.7074 | 0.67148 | 0.79949 | 1.1085
Commercial Showerhead Replacement_1_75gpm_Hospitality_ Any Water Heating_Retail |  | 50.5942 | 3.2967 | 0.65934 | 3.956 | 6.4499 | 301.4655 | 684.9531 | -57.6288 | -411.4688 | 46.7393 | 0.74997 | 3.8176 | 3.5211 | 3.7886 | 3.4056 | 3.296 | 3.0324 | 3.0712 | 3.0719 | 3.1306 | 3.2161 | 3.4219 | 3.7455 |  | 0.77725 | 1.0728 | 0.99286 | 1.073 | 0.80693 | 0.67012 | 0.81966 | 0.70448 | 0.67971 | 0.6451 | 0.76834 | 1.0656
Commercial Showerhead Replacement_1_75gpm_Health Care_ Electric Water Heating_Retail |  | 105.015 | 3.2967 | 0.65934 | 3.956 | 6.4499 | 295.9901 | 329.9973 | -60.5731 | -164.728 | 45.8904 | 0.79266 | 8.0394 | 7.4271 | 7.9853 | 7.1313 | 6.8463 | 6.2777 | 6.3322 | 6.346 | 6.468 | 6.6758 | 7.1563 | 7.8745 |  | 1.5633 | 2.2613 | 2.0442 | 2.2348 | 1.6312 | 1.3134 | 1.6603 | 1.3846 | 1.3402 | 1.2488 | 1.5502 | 2.2229
Commercial Showerhead Replacement_2_00gpm_Hospitality_ Any Water Heating_Retail |  | 50.2174 | 3.2967 | 0.65934 | 3.956 | 6.4499 | 290.8508 | 690.0923 | -57.6396 | -398.0125 | 45.0936 | 0.74692 | 3.7929 | 3.4988 | 3.7643 | 3.3823 | 3.2716 | 3.0093 | 3.0469 | 3.048 | 3.1063 | 3.1921 | 3.3982 | 3.7209 |  | 0.76982 | 1.066 | 0.98492 | 1.0653 | 0.79949 | 0.66259 | 0.81221 | 0.69669 | 0.67233 | 0.63735 | 0.76116 | 1.0581
Commercial Showerhead Replacement_2_00gpm_Health Care_ Electric Water Heating_Retail |  | 104.7083 | 3.2967 | 0.65934 | 3.956 | 6.4499 | 288.302 | 330.9639 | -60.5836 | -159.4821 | 44.6984 | 0.79033 | 8.0189 | 7.4085 | 7.9651 | 7.1121 | 6.8264 | 6.2589 | 6.3126 | 6.3267 | 6.4483 | 6.6563 | 7.1368 | 7.8541 |  | 1.5574 | 2.2556 | 2.0378 | 2.2285 | 1.6253 | 1.3075 | 1.6544 | 1.3786 | 1.3344 | 1.2428 | 1.5445 | 2.2167
Commercial Showerhead Replacement_1_50gpm_School_ Any Water Heating_Retail |  | 53.7068 | 3.2967 | 0.65934 | 3.956 | 6.4499 | 271.3918 | 645.2565 | -58.0814 | -339.3936 | 42.0766 | 0.70631 | 4.0704 | 3.7561 | 4.0405 | 3.6248 | 3.4995 | 3.2164 | 3.2535 | 3.2562 | 3.3185 | 3.414 | 3.6408 | 3.9915 |  | 0.81731 | 1.1442 | 1.0514 | 1.1402 | 0.84979 | 0.69931 | 0.86372 | 0.73577 | 0.71057 | 0.6708 | 0.80869 | 1.1329
Commercial Showerhead Replacement_1_50gpm_Health Care_ Gas Water Heating_Retail |  | 7.1472 | 3.2967 | 0.65934 | 3.956 | 6.4499 | 265.8533 | 4848.7104 | -24.3279 | -2856.7625 | 41.2179 | 0.65133 | 0.46219 | 0.41825 | 0.45402 | 0.43938 | 0.46219 | 0.43938 | 0.46219 | 0.45402 | 0.46219 | 0.45402 | 0.44754 | 0.46219 |  | 0.14318 | 0.12853 | 0.15134 | 0.14646 | 0.14318 | 0.14646 | 0.14318 | 0.15134 | 0.14318 | 0.15134 | 0.13829 | 0.14318
Commercial Showerhead Replacement_1_75gpm_Any Commercial Except Fitness Center_ Any Water Heating_Retail |  | 47.9427 | 3.2967 | 0.65934 | 3.956 | 6.4499 | 265.1445 | 722.8353 | -57.4711 | -376.5438 | 41.1081 | 0.66312 | 3.6247 | 3.344 | 3.5976 | 3.231 | 3.1235 | 2.8725 | 2.9076 | 2.909 | 2.9646 | 3.0475 | 3.2459 | 3.5554 |  | 0.7334 | 1.0188 | 0.93979 | 1.0172 | 0.76192 | 0.63018 | 0.77415 | 0.66273 | 0.63969 | 0.60568 | 0.7253 | 1.0105
Commercial Showerhead Replacement_1_50gpm_Commercial - Employee Shower_ Any Water Heating_Retail |  | 62.0552 | 3.2967 | 0.65934 | 3.956 | 6.4499 | 264.3365 | 558.4495 | -58.8048 | -276.9957 | 40.9828 | 0.69664 | 4.7201 | 4.3575 | 4.6865 | 4.1975 | 4.0442 | 3.714 | 3.753 | 3.7579 | 3.83 | 3.9447 | 4.2146 | 4.6267 |  | 0.93698 | 1.3271 | 1.2123 | 1.3186 | 0.97544 | 0.79657 | 0.99192 | 0.83869 | 0.8106 | 0.76177 | 0.92782 | 1.3106
Commercial Showerhead Replacement_2_00gpm_Any Commercial Except Fitness Center_ Any Water Heating_Retail |  | 47.6152 | 3.2967 | 0.65934 | 3.956 | 6.4499 | 255.9788 | 727.8062 | -57.4796 | -364.0697 | 39.687 | 0.66048 | 3.6033 | 3.3245 | 3.5765 | 3.2107 | 3.1024 | 2.8524 | 2.8865 | 2.8883 | 2.9435 | 3.0267 | 3.2253 | 3.534 |  | 0.72696 | 1.0128 | 0.93289 | 1.0105 | 0.75547 | 0.62365 | 0.76768 | 0.65597 | 0.6333 | 0.59896 | 0.71907 | 1.0039
Commercial Showerhead Replacement_1_75gpm_Hospitality_ Gas Water Heating_Retail |  | 6.8327 | 3.2967 | 0.65934 | 3.956 | 6.4499 | 251.1754 | 5071.8604 | -22.8819 | -2818.4216 | 38.9423 | 0.58892 | 0.44185 | 0.39985 | 0.43405 | 0.42005 | 0.44185 | 0.42005 | 0.44185 | 0.43405 | 0.44185 | 0.43405 | 0.42785 | 0.44185 |  | 0.13688 | 0.12288 | 0.14468 | 0.14002 | 0.13688 | 0.14002 | 0.13688 | 0.14468 | 0.13688 | 0.14468 | 0.13221 | 0.13688
Commercial Showerhead Replacement_1_75gpm_School_ Electric Water Heating_Retail |  | 85.4634 | 3.2967 | 0.65934 | 3.956 | 6.4499 | 240.883 | 405.4913 | -60.0839 | -163.6005 | 37.3465 | 0.64508 | 6.5426 | 6.0444 | 6.4986 | 5.8036 | 5.5717 | 5.1089 | 5.1533 | 5.1645 | 5.2638 | 5.4329 | 5.824 | 6.4084 |  | 1.2722 | 1.8403 | 1.6636 | 1.8188 | 1.3275 | 1.0688 | 1.3512 | 1.1268 | 1.0907 | 1.0163 | 1.2616 | 1.809
Commercial Showerhead Replacement_2_00gpm_Hospitality_ Gas Water Heating_Retail |  | 6.4784 | 3.2967 | 0.65934 | 3.956 | 6.4499 | 240.5866 | 5349.2271 | -21.0845 | -2844.4404 | 37.3006 | 0.58596 | 0.41894 | 0.37911 | 0.41154 | 0.39827 | 0.41894 | 0.39827 | 0.41894 | 0.41154 | 0.41894 | 0.41154 | 0.40567 | 0.41894 |  | 0.12978 | 0.1165 | 0.13718 | 0.13276 | 0.12978 | 0.13276 | 0.12978 | 0.13718 | 0.12978 | 0.13718 | 0.12535 | 0.12978
Commercial Showerhead Replacement_2_00gpm_School_ Electric Water Heating_Retail |  | 85.2138 | 3.2967 | 0.65934 | 3.956 | 6.4499 | 234.6263 | 406.679 | -60.093 | -158.3513 | 36.3765 | 0.64319 | 6.526 | 6.0292 | 6.4822 | 5.788 | 5.5555 | 5.0937 | 5.1373 | 5.1488 | 5.2478 | 5.417 | 5.8081 | 6.3918 |  | 1.2675 | 1.8356 | 1.6584 | 1.8136 | 1.3227 | 1.0641 | 1.3464 | 1.1219 | 1.086 | 1.0114 | 1.257 | 1.804
Commercial Showerhead Replacement_1_50gpm_Hospitality_ Electric Water Heating_Direct Install |  | 288.3798 | 11.3367 | 2.2673 | 13.604 | 22.1802 | 791.1702 | 413.2433 | -60.053 | -157.46 | 35.6702 | 2.1767 | 22.0863 | 20.4053 | 21.9382 | 19.5883 | 18.8009 | 17.2377 | 17.3853 | 17.4241 | 17.7592 | 18.3323 | 19.6563 | 21.6323 |  | 4.2888 | 6.2125 | 5.6122 | 6.1377 | 4.4758 | 3.6002 | 4.5559 | 3.7959 | 3.6744 | 3.4219 | 4.2534 | 6.1051
Commercial Showerhead Replacement_1_75gpm_Commercial - Employee Shower_ Electric Water Heating_Retail |  | 78.6771 | 3.2967 | 0.65934 | 3.956 | 6.4499 | 221.7555 | 440.4668 | -59.8573 | -163.0782 | 34.381 | 0.59386 | 6.0231 | 5.5644 | 5.9825 | 5.3428 | 5.1292 | 4.7033 | 4.7441 | 4.7544 | 4.8458 | 5.0015 | 5.3615 | 5.8996 |  | 1.1712 | 1.6942 | 1.5315 | 1.6743 | 1.2221 | 0.98396 | 1.2439 | 1.0374 | 1.0041 | 0.93561 | 1.1614 | 1.6654
Commercial Showerhead Replacement_1_75gpm_Any Commercial Except Fitness Center_ Gas Water Heating_Retail |  | 5.8984 | 3.2967 | 0.65934 | 3.956 | 6.4499 | 216.8278 | 5875.2925 | -17.6756 | -2806.4229 | 33.617 | 0.50839 | 0.38143 | 0.34517 | 0.37469 | 0.3626 | 0.38143 | 0.3626 | 0.38143 | 0.37469 | 0.38143 | 0.37469 | 0.36934 | 0.38143 |  | 0.11816 | 0.10607 | 0.1249 | 0.12087 | 0.11816 | 0.12087 | 0.11816 | 0.1249 | 0.11816 | 0.1249 | 0.11413 | 0.11816
Commercial Showerhead Replacement_1_50gpm_School_ Gas Water Heating_Retail |  | 5.8165 | 3.2967 | 0.65934 | 3.956 | 6.4499 | 216.357 | 5957.957 | -17.1399 | -2840.1965 | 33.544 | 0.53007 | 0.37614 | 0.34038 | 0.36949 | 0.35757 | 0.37614 | 0.35757 | 0.37614 | 0.36949 | 0.37614 | 0.36949 | 0.36422 | 0.37614 |  | 0.11652 | 0.1046 | 0.12316 | 0.11919 | 0.11652 | 0.11919 | 0.11652 | 0.12316 | 0.11652 | 0.12316 | 0.11255 | 0.11652
Commercial Showerhead Replacement_2_00gpm_Commercial - Employee Shower_ Electric Water Heating_Retail |  | 78.4474 | 3.2967 | 0.65934 | 3.956 | 6.4499 | 215.9956 | 441.757 | -59.8657 | -157.8275 | 33.488 | 0.59212 | 6.0078 | 5.5505 | 5.9674 | 5.3284 | 5.1144 | 4.6892 | 4.7294 | 4.7399 | 4.8311 | 4.9869 | 5.3469 | 5.8843 |  | 1.1668 | 1.6899 | 1.5267 | 1.6696 | 1.2177 | 0.97958 | 1.2395 | 1.0328 | 0.99976 | 0.93112 | 1.1572 | 1.6607
Commercial Showerhead Replacement_1_75gpm_Health Care_ Any Water Heating_Retail |  | 34.4 | 3.2967 | 0.65934 | 3.956 | 6.4499 | 214.8403 | 1007.4042 | -55.4804 | -429.6797 | 33.3089 | 0.53278 | 2.5922 | 2.3905 | 2.5723 | 2.3137 | 2.2408 | 2.0623 | 2.0894 | 2.0895 | 2.1294 | 2.1866 | 2.325 | 2.5436 |  | 0.52996 | 0.7284 | 0.67556 | 0.72933 | 0.54996 | 0.45795 | 0.55853 | 0.48131 | 0.46426 | 0.44132 | 0.52374 | 0.72421
Commercial Showerhead Replacement_1_50gpm_Hospitality_ Electric Water Heating_Mail-by-Request |  | 192.2532 | 8.1097 | 1.6219 | 9.7316 | 15.8666 | 527.4468 | 443.4209 | -59.8575 | -157.0093 | 33.2426 | 1.4511 | 14.7242 | 13.6035 | 14.6255 | 13.0588 | 12.534 | 11.4918 | 11.5902 | 11.6161 | 11.8395 | 12.2215 | 13.1042 | 14.4215 |  | 2.8592 | 4.1417 | 3.7414 | 4.0918 | 2.9838 | 2.4001 | 3.0373 | 2.5306 | 2.4496 | 2.2813 | 2.8356 | 4.0701
Commercial Showerhead Replacement_2_00gpm_Any Commercial Except Fitness Center_ Gas Water Heating_Retail |  | 5.5925 | 3.2967 | 0.65934 | 3.956 | 6.4499 | 207.6869 | 6196.5977 | -15.5935 | -2831.7849 | 32.1998 | 0.50583 | 0.36165 | 0.32727 | 0.35526 | 0.3438 | 0.36165 | 0.3438 | 0.36165 | 0.35526 | 0.36165 | 0.35526 | 0.35019 | 0.36165 |  | 0.11203 | 0.10057 | 0.11842 | 0.1146 | 0.11203 | 0.1146 | 0.11203 | 0.11842 | 0.11203 | 0.11842 | 0.10821 | 0.11203
Commercial Showerhead Replacement_2_00gpm_Health Care_ Any Water Heating_Retail |  | 34.1296 | 3.2967 | 0.65934 | 3.956 | 6.4499 | 207.1939 | 1015.3858 | -55.475 | -415.5473 | 32.1234 | 0.53059 | 2.5745 | 2.3745 | 2.5549 | 2.2969 | 2.2233 | 2.0457 | 2.072 | 2.0724 | 2.112 | 2.1695 | 2.308 | 2.526 |  | 0.52463 | 0.72349 | 0.66986 | 0.72377 | 0.54461 | 0.45254 | 0.55318 | 0.47571 | 0.45896 | 0.43574 | 0.51858 | 0.71877
Commercial Showerhead Replacement_1_50gpm_Commercial - Employee Shower_ Gas Water Heating_Retail |  | 5.3547 | 3.2967 | 0.65934 | 3.956 | 6.4499 | 199.1771 | 6471.8584 | -13.8098 | -2832.5215 | 30.8804 | 0.48798 | 0.34627 | 0.31335 | 0.34015 | 0.32918 | 0.34627 | 0.32918 | 0.34627 | 0.34015 | 0.34627 | 0.34015 | 0.3353 | 0.34627 |  | 0.10727 | 0.096295 | 0.11338 | 0.10973 | 0.10727 | 0.10973 | 0.10727 | 0.11338 | 0.10727 | 0.11338 | 0.10361 | 0.10727
Commercial Showerhead Replacement_1_50gpm_Any Commercial Except Fitness Center_ Electric Water Heating_Direct Install |  | 248.9446 | 11.3367 | 2.2673 | 13.604 | 22.1802 | 682.9796 | 478.7051 | -59.6288 | -156.4823 | 30.7924 | 1.879 | 19.0661 | 17.6149 | 18.9382 | 16.9096 | 16.23 | 14.8805 | 15.0079 | 15.0414 | 15.3307 | 15.8254 | 16.9683 | 18.6741 |  | 3.7023 | 5.363 | 4.8447 | 5.2984 | 3.8637 | 3.1079 | 3.9329 | 3.2768 | 3.172 | 2.954 | 3.6717 | 5.2702
Commercial Showerhead Replacement_1_50gpm_Any Commercial Except Fitness Center_ Electric Water Heating_Mail-by-Request |  | 165.963 | 8.1097 | 1.6219 | 9.7316 | 15.8666 | 455.3197 | 513.6632 | -59.4023 | -155.9603 | 28.6967 | 1.2527 | 12.7107 | 11.7433 | 12.6255 | 11.2731 | 10.82 | 9.9203 | 10.0053 | 10.0276 | 10.2205 | 10.5503 | 11.3122 | 12.4494 |  | 2.4682 | 3.5753 | 3.2298 | 3.5322 | 2.5758 | 2.0719 | 2.6219 | 2.1845 | 2.1146 | 1.9693 | 2.4478 | 3.5135
Commercial Showerhead Replacement_1_75gpm_School_ Any Water Heating_Retail |  | 35.0415 | 3.2967 | 0.65934 | 3.956 | 6.4499 | 182.9387 | 988.9622 | -55.8102 | -347.7009 | 28.3629 | 0.45952 | 2.6531 | 2.448 | 2.6335 | 2.3636 | 2.2832 | 2.099 | 2.1238 | 2.1252 | 2.1659 | 2.2275 | 2.3742 | 2.602 |  | 0.5344 | 0.74574 | 0.68635 | 0.74376 | 0.55545 | 0.45804 | 0.56448 | 0.48183 | 0.46523 | 0.43973 | 0.52866 | 0.73892
Commercial Showerhead Replacement_1_75gpm_Health Care_ Gas Water Heating_Retail |  | 4.9228 | 3.2967 | 0.65934 | 3.956 | 6.4499 | 180.9655 | 7039.6094 | -10.1308 | -2789.0339 | 28.0569 | 0.4243 | 0.31834 | 0.28808 | 0.31272 | 0.30263 | 0.31834 | 0.30263 | 0.31834 | 0.31272 | 0.31834 | 0.31272 | 0.30826 | 0.31834 |  | 0.098616 | 0.088529 | 0.10424 | 0.10088 | 0.098616 | 0.10088 | 0.098616 | 0.10424 | 0.098616 | 0.10424 | 0.095254 | 0.098616
Commercial Showerhead Replacement_1_75gpm_Commercial - Employee Shower_ Any Water Heating_Retail |  | 40.4328 | 3.2967 | 0.65934 | 3.956 | 6.4499 | 177.8056 | 857.0937 | -56.8335 | -283.6024 | 27.567 | 0.45311 | 3.073 | 2.8366 | 3.0509 | 2.7336 | 2.635 | 2.4202 | 2.4462 | 2.4491 | 2.4961 | 2.5702 | 2.7449 | 3.0124 |  | 0.61157 | 0.86396 | 0.79027 | 0.85897 | 0.6365 | 0.52069 | 0.64718 | 0.54813 | 0.52967 | 0.49828 | 0.60549 | 0.85371
Commercial Showerhead Replacement_2_00gpm_School_ Any Water Heating_Retail |  | 34.8178 | 3.2967 | 0.65934 | 3.956 | 6.4499 | 176.7118 | 995.3156 | -55.8072 | -335.9414 | 27.3974 | 0.45772 | 2.6384 | 2.4347 | 2.6191 | 2.3498 | 2.2687 | 2.0852 | 2.1094 | 2.1111 | 2.1515 | 2.2133 | 2.3601 | 2.5873 |  | 0.53001 | 0.74166 | 0.68164 | 0.73917 | 0.55105 | 0.45359 | 0.56007 | 0.47723 | 0.46087 | 0.43515 | 0.5244 | 0.73442
Commercial Showerhead Replacement_2_00gpm_Health Care_ Gas Water Heating_Retail |  | 4.6676 | 3.2967 | 0.65934 | 3.956 | 6.4499 | 173.3365 | 7424.5874 | -7.6361 | -2813.4453 | 26.8741 | 0.42217 | 0.30184 | 0.27314 | 0.2965 | 0.28694 | 0.30184 | 0.28694 | 0.30184 | 0.2965 | 0.30184 | 0.2965 | 0.29227 | 0.30184 |  | 0.093503 | 0.083938 | 0.098835 | 0.095647 | 0.093503 | 0.095647 | 0.093503 | 0.098835 | 0.093503 | 0.098835 | 0.090315 | 0.093503
Commercial Showerhead Replacement_2_00gpm_Commercial - Employee Shower_ Any Water Heating_Retail |  | 40.2226 | 3.2967 | 0.65934 | 3.956 | 6.4499 | 172.0683 | 861.5711 | -56.8358 | -273.9291 | 26.6775 | 0.45144 | 3.0591 | 2.8241 | 3.0373 | 2.7205 | 2.6214 | 2.4073 | 2.4327 | 2.4359 | 2.4826 | 2.5569 | 2.7317 | 2.9986 |  | 0.60747 | 0.86011 | 0.78585 | 0.85465 | 0.63238 | 0.51654 | 0.64306 | 0.54384 | 0.52561 | 0.49401 | 0.60152 | 0.84948
Commercial Showerhead Replacement_1_50gpm_Hospitality_ Any Water Heating_Direct Install |  | 99.5764 | 11.3367 | 2.2673 | 13.604 | 22.1802 | 574.1999 | 1196.7794 | -54.363 | -388.4057 | 25.888 | 1.4818 | 7.5222 | 6.9389 | 7.4655 | 6.7074 | 6.4873 | 5.967 | 6.0413 | 6.0436 | 6.1591 | 6.3297 | 6.7388 | 7.3791 |  | 1.526 | 2.1141 | 1.9528 | 2.1124 | 1.5849 | 1.3131 | 1.6101 | 1.3807 | 1.3325 | 1.2629 | 1.5089 | 2.0981
Commercial Showerhead Replacement_1_50gpm_Health Care_ Electric Water Heating_Direct Install |  | 207.7704 | 11.3367 | 2.2673 | 13.604 | 22.1802 | 570.0181 | 573.5709 | -59.0141 | -155.0656 | 25.6995 | 1.5682 | 15.9126 | 14.7015 | 15.8059 | 14.1128 | 13.5456 | 12.4194 | 12.5257 | 12.5536 | 12.7951 | 13.208 | 14.1618 | 15.5855 |  | 3.09 | 4.476 | 4.0434 | 4.422 | 3.2247 | 2.5938 | 3.2824 | 2.7348 | 2.6473 | 2.4654 | 3.0644 | 4.3986
Commercial Showerhead Replacement_1_50gpm_Hospitality_ Any Water Heating_Mail-by-Request |  | 66.3843 | 8.1097 | 1.6219 | 9.7316 | 15.8666 | 382.8 | 1284.1759 | -53.7966 | -387.1005 | 24.1262 | 0.9879 | 5.0148 | 4.626 | 4.977 | 4.4716 | 4.3249 | 3.978 | 4.0276 | 4.0291 | 4.1061 | 4.2198 | 4.4925 | 4.9194 |  | 1.0173 | 1.4094 | 1.3019 | 1.4083 | 1.0566 | 0.87539 | 1.0734 | 0.92046 | 0.88831 | 0.84193 | 1.0059 | 1.3988
Commercial Showerhead Replacement_1_50gpm_Health Care_ Electric Water Heating_Mail-by-Request |  | 138.5136 | 8.1097 | 1.6219 | 9.7316 | 15.8666 | 380.0121 | 615.4567 | -58.7427 | -154.44 | 23.9504 | 1.0455 | 10.6084 | 9.801 | 10.5373 | 9.4086 | 9.0304 | 8.2796 | 8.3504 | 8.3691 | 8.5301 | 8.8053 | 9.4412 | 10.3903 |  | 2.06 | 2.984 | 2.6956 | 2.948 | 2.1498 | 1.7292 | 2.1883 | 1.8232 | 1.7649 | 1.6436 | 2.043 | 2.9324
Commercial Showerhead Replacement_1_75gpm_School_ Gas Water Heating_Retail |  | 4.0063 | 3.2967 | 0.65934 | 3.956 | 6.4499 | 147.2735 | 8650.0713 | 0.30511 | -2764.9819 | 22.8333 | 0.34531 | 0.25907 | 0.23445 | 0.2545 | 0.24629 | 0.25907 | 0.24629 | 0.25907 | 0.2545 | 0.25907 | 0.2545 | 0.25086 | 0.25907 |  | 0.080256 | 0.072046 | 0.084833 | 0.082096 | 0.080256 | 0.082096 | 0.080256 | 0.084833 | 0.080256 | 0.084833 | 0.07752 | 0.080256
Commercial Showerhead Replacement_1_50gpm_Any Commercial Except Fitness Center_ Any Water Heating_Direct Install |  | 94.4255 | 11.3367 | 2.2673 | 13.604 | 22.1802 | 505.4083 | 1262.0647 | -54.0238 | -354.202 | 22.7865 | 1.3104 | 7.1466 | 6.5939 | 7.0936 | 6.3678 | 6.1523 | 5.6564 | 5.7239 | 5.7275 | 5.837 | 6.0023 | 6.3965 | 7.0092 |  | 1.4412 | 2.0087 | 1.8499 | 2.004 | 1.4978 | 1.2361 | 1.522 | 1.3002 | 1.2553 | 1.187 | 1.4256 | 1.9909
Commercial Showerhead Replacement_1_75gpm_Hospitality_ Electric Water Heating_Direct Install |  | 174.9097 | 11.3367 | 2.2673 | 13.604 | 22.1802 | 492.9919 | 681.3289 | -58.2965 | -159.481 | 22.2267 | 1.3202 | 13.3901 | 12.3704 | 13.3 | 11.8777 | 11.403 | 10.456 | 10.5467 | 10.5697 | 10.7729 | 11.119 | 11.9193 | 13.1155 |  | 2.6038 | 3.7663 | 3.4048 | 3.7223 | 2.7168 | 2.1875 | 2.7653 | 2.3062 | 2.2322 | 2.08 | 2.582 | 3.7023
Commercial Showerhead Replacement_2_00gpm_School_ Gas Water Heating_Retail |  | 3.7986 | 3.2967 | 0.65934 | 3.956 | 6.4499 | 141.0649 | 9123.1221 | 3.3705 | -2788.0784 | 21.8707 | 0.34357 | 0.24564 | 0.22229 | 0.2413 | 0.23352 | 0.24564 | 0.23352 | 0.24564 | 0.2413 | 0.24564 | 0.2413 | 0.23786 | 0.24564 |  | 0.076095 | 0.068311 | 0.080434 | 0.077839 | 0.076095 | 0.077839 | 0.076095 | 0.080434 | 0.076095 | 0.080434 | 0.0735 | 0.076095
Commercial Showerhead Replacement_1_50gpm_Hospitality_ Gas Water Heating_Direct Install |  | 12.7544 | 11.3367 | 2.2673 | 13.604 | 22.1802 | 474.4252 | 9343.4971 | 4.7985 | -2789.6338 | 21.3896 | 1.1623 | 0.82479 | 0.74638 | 0.81022 | 0.78408 | 0.82479 | 0.78408 | 0.82479 | 0.81022 | 0.82479 | 0.81022 | 0.79865 | 0.82479 |  | 0.2555 | 0.22937 | 0.27007 | 0.26136 | 0.2555 | 0.26136 | 0.2555 | 0.27007 | 0.2555 | 0.27007 | 0.24679 | 0.2555
Commercial Showerhead Replacement_1_50gpm_Any Commercial Except Fitness Center_ Any Water Heating_Mail-by-Request |  | 62.9503 | 8.1097 | 1.6219 | 9.7316 | 15.8666 | 336.9389 | 1354.2285 | -53.4266 | -352.8255 | 21.2357 | 0.87358 | 4.7644 | 4.3959 | 4.7291 | 4.2452 | 4.1015 | 3.7709 | 3.8159 | 3.8183 | 3.8914 | 4.0015 | 4.2643 | 4.6728 |  | 0.9608 | 1.3392 | 1.2332 | 1.336 | 0.99852 | 0.82405 | 1.0147 | 0.86679 | 0.83685 | 0.79134 | 0.95039 | 1.3273
Commercial Showerhead Replacement_1_75gpm_Commercial - Employee Shower_ Gas Water Heating_Retail |  | 3.6882 | 3.2967 | 0.65934 | 3.956 | 6.4499 | 135.5792 | 9396.1797 | 5.1399 | -2753.8389 | 21.0202 | 0.31789 | 0.2385 | 0.21583 | 0.23429 | 0.22673 | 0.2385 | 0.22673 | 0.2385 | 0.23429 | 0.2385 | 0.23429 | 0.23094 | 0.2385 |  | 0.073883 | 0.066326 | 0.078096 | 0.075577 | 0.073883 | 0.075577 | 0.073883 | 0.078096 | 0.073883 | 0.078096 | 0.071364 | 0.073883
Commercial Showerhead Replacement_1_50gpm_School_ Electric Water Heating_Direct Install |  | 169.0879 | 11.3367 | 2.2673 | 13.604 | 22.1802 | 463.8927 | 704.7876 | -58.1638 | -153.1059 | 20.9148 | 1.2763 | 12.95 | 11.9644 | 12.8632 | 11.4853 | 11.0237 | 10.1071 | 10.1936 | 10.2164 | 10.4129 | 10.7489 | 11.5252 | 12.6838 |  | 2.5147 | 3.6426 | 3.2906 | 3.5987 | 2.6243 | 2.1109 | 2.6713 | 2.2257 | 2.1545 | 2.0064 | 2.4939 | 3.5796
Commercial Showerhead Replacement_1_75gpm_Hospitality_ Electric Water Heating_Mail-by-Request |  | 116.6065 | 8.1097 | 1.6219 | 9.7316 | 15.8666 | 328.6613 | 731.0838 | -57.974 | -158.7379 | 20.714 | 0.88015 | 8.9268 | 8.2469 | 8.8667 | 7.9184 | 7.602 | 6.9706 | 7.0312 | 7.0465 | 7.1819 | 7.4127 | 7.9462 | 8.7437 |  | 1.7358 | 2.5109 | 2.2698 | 2.4815 | 1.8112 | 1.4583 | 1.8435 | 1.5374 | 1.4881 | 1.3867 | 1.7213 | 2.4682
Commercial Showerhead Replacement_2_00gpm_Hospitality_ Electric Water Heating_Direct Install |  | 163.499 | 11.3367 | 2.2673 | 13.604 | 22.1802 | 450.1751 | 728.8795 | -58.0051 | -153.5393 | 20.2963 | 1.2341 | 12.5213 | 11.5682 | 12.4373 | 11.1053 | 10.6593 | 9.7732 | 9.857 | 9.8789 | 10.0689 | 10.3936 | 11.1439 | 12.2639 |  | 2.4319 | 3.522 | 3.182 | 3.4797 | 2.5378 | 2.0416 | 2.5832 | 2.1526 | 2.0837 | 1.9406 | 2.4117 | 3.4613
Commercial Showerhead Replacement_2_00gpm_Commercial - Employee Shower_ Gas Water Heating_Retail |  | 3.4969 | 3.2967 | 0.65934 | 3.956 | 6.4499 | 129.8636 | 9910.0332 | 8.4697 | -2776.3259 | 20.1341 | 0.31629 | 0.22614 | 0.20464 | 0.22214 | 0.21498 | 0.22614 | 0.21498 | 0.22614 | 0.22214 | 0.22614 | 0.22214 | 0.21897 | 0.22614 |  | 0.070052 | 0.062886 | 0.074047 | 0.071658 | 0.070052 | 0.071658 | 0.070052 | 0.074047 | 0.070052 | 0.074047 | 0.067664 | 0.070052
Commercial Showerhead Replacement_1_50gpm_Hospitality_ Gas Water Heating_Mail-by-Request |  | 8.503 | 8.1097 | 1.6219 | 9.7316 | 15.8666 | 316.2835 | 10025.8174 | 9.22 | -2779.4436 | 19.9339 | 0.77489 | 0.54986 | 0.49759 | 0.54015 | 0.52272 | 0.54986 | 0.52272 | 0.54986 | 0.54015 | 0.54986 | 0.54015 | 0.53244 | 0.54986 |  | 0.17034 | 0.15291 | 0.18005 | 0.17424 | 0.17034 | 0.17424 | 0.17034 | 0.18005 | 0.17034 | 0.18005 | 0.16453 | 0.17034
Commercial Showerhead Replacement_1_50gpm_School_ Electric Water Heating_Mail-by-Request |  | 112.7253 | 8.1097 | 1.6219 | 9.7316 | 15.8666 | 309.2618 | 756.2556 | -57.8303 | -152.3372 | 19.4914 | 0.85084 | 8.6334 | 7.9763 | 8.5755 | 7.6569 | 7.3491 | 6.7381 | 6.7958 | 6.8109 | 6.9419 | 7.1659 | 7.6835 | 8.4559 |  | 1.6765 | 2.4284 | 2.1937 | 2.3992 | 1.7495 | 1.4073 | 1.7809 | 1.4838 | 1.4363 | 1.3376 | 1.6626 | 2.3864
Commercial Showerhead Replacement_1_50gpm_Commercial - Employee Shower_ Electric Water Heating_Direct Install |  | 155.6614 | 11.3367 | 2.2673 | 13.604 | 22.1802 | 427.0571 | 765.5788 | -57.7699 | -152.198 | 19.254 | 1.1749 | 11.9217 | 11.0143 | 11.8418 | 10.5733 | 10.1484 | 9.3046 | 9.3842 | 9.4052 | 9.5861 | 9.8954 | 10.61 | 11.6766 |  | 2.315 | 3.3534 | 3.0293 | 3.313 | 2.4159 | 1.9433 | 2.4592 | 2.0489 | 1.9834 | 1.8471 | 2.2959 | 3.2954
Commercial Showerhead Replacement_1_75gpm_Any Commercial Except Fitness Center_ Electric Water Heating_Direct Install |  | 150.9912 | 11.3367 | 2.2673 | 13.604 | 22.1802 | 425.5764 | 789.2581 | -57.5971 | -157.8691 | 19.1873 | 1.1397 | 11.5591 | 10.6788 | 11.4813 | 10.2534 | 9.8437 | 9.0261 | 9.1045 | 9.1243 | 9.2997 | 9.5985 | 10.2894 | 11.322 |  | 2.2477 | 3.2513 | 2.9392 | 3.2133 | 2.3453 | 1.8883 | 2.3872 | 1.9908 | 1.9269 | 1.7956 | 2.2289 | 3.1961
Commercial Showerhead Replacement_2_00gpm_Hospitality_ Electric Water Heating_Mail-by-Request |  | 108.9993 | 8.1097 | 1.6219 | 9.7316 | 15.8666 | 300.1167 | 782.1069 | -57.6602 | -152.7444 | 18.915 | 0.82272 | 8.3475 | 7.7121 | 8.2915 | 7.4035 | 7.1062 | 6.5154 | 6.5713 | 6.5859 | 6.7126 | 6.9291 | 7.4293 | 8.176 |  | 1.6212 | 2.348 | 2.1213 | 2.3198 | 1.6919 | 1.3611 | 1.7222 | 1.435 | 1.3891 | 1.2938 | 1.6078 | 2.3075
Commercial Showerhead Replacement_1_50gpm_Any Commercial Except Fitness Center_ Gas Water Heating_Direct Install |  | 11.0103 | 11.3367 | 2.2673 | 13.604 | 22.1802 | 409.5487 | 10823.5986 | 14.3897 | -2767.5293 | 18.4646 | 1.0034 | 0.712 | 0.64432 | 0.69942 | 0.67686 | 0.712 | 0.67686 | 0.712 | 0.69942 | 0.712 | 0.69942 | 0.68944 | 0.712 |  | 0.22056 | 0.198 | 0.23314 | 0.22562 | 0.22056 | 0.22562 | 0.22056 | 0.23314 | 0.22056 | 0.23314 | 0.21304 | 0.22056
Commercial Showerhead Replacement_1_50gpm_Health Care_ Any Water Heating_Direct Install |  | 67.6714 | 11.3367 | 2.2673 | 13.604 | 22.1802 | 409.0183 | 1761.0254 | -50.6503 | -402.2744 | 18.4407 | 1.0527 | 5.1055 | 4.709 | 5.0667 | 4.5548 | 4.4084 | 4.056 | 4.108 | 4.1089 | 4.1874 | 4.3016 | 4.5766 | 5.0092 |  | 1.0399 | 1.4348 | 1.3281 | 1.4351 | 1.0795 | 0.89673 | 1.0965 | 0.94268 | 0.90951 | 0.86334 | 1.0279 | 1.4252
Commercial Showerhead Replacement_1_50gpm_Commercial - Employee Shower_ Electric Water Heating_Mail-by-Request |  | 103.7742 | 8.1097 | 1.6219 | 9.7316 | 15.8666 | 284.7047 | 821.4862 | -57.4076 | -151.363 | 17.9437 | 0.78328 | 7.9478 | 7.3429 | 7.8945 | 7.0489 | 6.7656 | 6.203 | 6.2561 | 6.2701 | 6.3907 | 6.5969 | 7.0734 | 7.7844 |  | 1.5433 | 2.2356 | 2.0196 | 2.2087 | 1.6106 | 1.2955 | 1.6394 | 1.3659 | 1.3223 | 1.2314 | 1.5306 | 2.1969
Commercial Showerhead Replacement_1_75gpm_Any Commercial Except Fitness Center_ Electric Water Heating_Mail-by-Request |  | 100.6608 | 8.1097 | 1.6219 | 9.7316 | 15.8666 | 283.7176 | 846.8947 | -57.2236 | -157.0083 | 17.8814 | 0.75979 | 7.706 | 7.1192 | 7.6542 | 6.8356 | 6.5624 | 6.0174 | 6.0697 | 6.0829 | 6.1998 | 6.399 | 6.8596 | 7.548 |  | 1.4985 | 2.1675 | 1.9594 | 2.1422 | 1.5636 | 1.2589 | 1.5914 | 1.3272 | 1.2846 | 1.197 | 1.4859 | 2.1307
Commercial Showerhead Replacement_2_00gpm_Any Commercial Except Fitness Center_ Electric Water Heating_Direct Install |  | 141.1409 | 11.3367 | 2.2673 | 13.604 | 22.1802 | 388.6147 | 844.3412 | -57.2569 | -151.8149 | 17.5208 | 1.0653 | 10.809 | 9.9863 | 10.7365 | 9.5867 | 9.2017 | 8.4367 | 8.5091 | 8.528 | 8.692 | 8.9723 | 9.62 | 10.5869 |  | 2.0993 | 3.0404 | 2.7468 | 3.0039 | 2.1908 | 1.7624 | 2.23 | 1.8582 | 1.7987 | 1.6753 | 2.0819 | 2.9879
Commercial Showerhead Replacement_1_50gpm_Any Commercial Except Fitness Center_ Gas Water Heating_Mail-by-Request |  | 7.3402 | 8.1097 | 1.6219 | 9.7316 | 15.8666 | 273.0325 | 11614.0059 | 19.5116 | -2755.7246 | 17.208 | 0.66892 | 0.47467 | 0.42954 | 0.46628 | 0.45124 | 0.47467 | 0.45124 | 0.47467 | 0.46628 | 0.47467 | 0.46628 | 0.45963 | 0.47467 |  | 0.14704 | 0.132 | 0.15543 | 0.15041 | 0.14704 | 0.15041 | 0.14704 | 0.15543 | 0.14704 | 0.15543 | 0.14203 | 0.14704
Commercial Showerhead Replacement_1_50gpm_Health Care_ Any Water Heating_Mail-by-Request |  | 45.1143 | 8.1097 | 1.6219 | 9.7316 | 15.8666 | 272.6789 | 1889.6266 | -49.817 | -400.3537 | 17.1857 | 0.70177 | 3.4037 | 3.1393 | 3.3778 | 3.0365 | 2.9389 | 2.704 | 2.7387 | 2.7393 | 2.7916 | 2.8677 | 3.0511 | 3.3394 |  | 0.69324 | 0.9565 | 0.88538 | 0.95676 | 0.71969 | 0.59782 | 0.73103 | 0.62845 | 0.60634 | 0.57556 | 0.68528 | 0.95017
Commercial Showerhead Replacement_2_00gpm_Any Commercial Except Fitness Center_ Electric Water Heating_Mail-by-Request |  | 94.0939 | 8.1097 | 1.6219 | 9.7316 | 15.8666 | 259.0765 | 906.0003 | -56.8574 | -150.8941 | 16.3284 | 0.71021 | 7.206 | 6.6575 | 7.1577 | 6.3911 | 6.1344 | 5.6245 | 5.6727 | 5.6853 | 5.7947 | 5.9815 | 6.4133 | 7.0579 |  | 1.3995 | 2.0269 | 1.8312 | 2.0026 | 1.4605 | 1.175 | 1.4867 | 1.2388 | 1.1992 | 1.1168 | 1.388 | 1.992
Commercial Showerhead Replacement_1_75gpm_Hospitality_ Any Water Heating_Direct Install |  | 60.7131 | 11.3367 | 2.2673 | 13.604 | 22.1802 | 361.7586 | 1962.8567 | -49.3479 | -392.3837 | 16.31 | 0.89996 | 4.5811 | 4.2253 | 4.5463 | 4.0867 | 3.9551 | 3.6389 | 3.6854 | 3.6862 | 3.7567 | 3.8593 | 4.1063 | 4.4946 |  | 0.9327 | 1.2874 | 1.1914 | 1.2876 | 0.96832 | 0.80415 | 0.98359 | 0.84537 | 0.81565 | 0.77413 | 0.92201 | 1.2788
Commercial Showerhead Replacement_1_75gpm_Health Care_ Electric Water Heating_Direct Install |  | 126.018 | 11.3367 | 2.2673 | 13.604 | 22.1802 | 355.1882 | 945.6667 | -56.5835 | -155.5331 | 16.0138 | 0.95119 | 9.6473 | 8.9126 | 9.5823 | 8.5575 | 8.2156 | 7.5332 | 7.5987 | 7.6152 | 7.7616 | 8.0109 | 8.5876 | 9.4494 |  | 1.8759 | 2.7135 | 2.453 | 2.6818 | 1.9574 | 1.576 | 1.9923 | 1.6615 | 1.6082 | 1.4986 | 1.8603 | 2.6674
Commercial Showerhead Replacement_1_50gpm_School_ Any Water Heating_Direct Install |  | 69.0516 | 11.3367 | 2.2673 | 13.604 | 22.1802 | 348.9324 | 1725.8257 | -51.0793 | -323.2555 | 15.7317 | 0.90812 | 5.2333 | 4.8293 | 5.1949 | 4.6605 | 4.4994 | 4.1354 | 4.1831 | 4.1865 | 4.2667 | 4.3894 | 4.681 | 5.1319 |  | 1.0508 | 1.4711 | 1.3517 | 1.466 | 1.0926 | 0.89912 | 1.1105 | 0.94599 | 0.91358 | 0.86246 | 1.0397 | 1.4566
Commercial Showerhead Replacement_1_50gpm_Health Care_ Gas Water Heating_Direct Install |  | 9.1892 | 11.3367 | 2.2673 | 13.604 | 22.1802 | 341.8114 | 12968.5293 | 28.2889 | -2735.4949 | 15.4107 | 0.83743 | 0.59424 | 0.53775 | 0.58374 | 0.56491 | 0.59424 | 0.56491 | 0.59424 | 0.58374 | 0.59424 | 0.58374 | 0.57541 | 0.59424 |  | 0.18408 | 0.16525 | 0.19458 | 0.1883 | 0.18408 | 0.1883 | 0.18408 | 0.19458 | 0.18408 | 0.19458 | 0.17781 | 0.18408
Commercial Showerhead Replacement_1_50gpm_Commercial - Employee Shower_ Any Water Heating_Direct Install |  | 79.7852 | 11.3367 | 2.2673 | 13.604 | 22.1802 | 339.8612 | 1493.6484 | -52.7446 | -263.0287 | 15.3228 | 0.89569 | 6.0687 | 5.6025 | 6.0255 | 5.3968 | 5.1997 | 4.7751 | 4.8253 | 4.8316 | 4.9242 | 5.0718 | 5.4188 | 5.9486 |  | 1.2047 | 1.7063 | 1.5587 | 1.6953 | 1.2541 | 1.0242 | 1.2753 | 1.0783 | 1.0422 | 0.97941 | 1.1929 | 1.6851
Commercial Showerhead Replacement_1_75gpm_Hospitality_ Any Water Heating_Mail-by-Request |  | 40.4754 | 8.1097 | 1.6219 | 9.7316 | 15.8666 | 241.1724 | 2106.1968 | -48.419 | -390.243 | 15.2 | 0.59998 | 3.0541 | 2.8169 | 3.0309 | 2.7245 | 2.6368 | 2.4259 | 2.457 | 2.4575 | 2.5044 | 2.5728 | 2.7375 | 2.9964 |  | 0.6218 | 0.85826 | 0.79428 | 0.8584 | 0.64555 | 0.5361 | 0.65573 | 0.56358 | 0.54377 | 0.51608 | 0.61467 | 0.8525
Commercial Showerhead Replacement_1_75gpm_Health Care_ Electric Water Heating_Mail-by-Request |  | 84.012 | 8.1097 | 1.6219 | 9.7316 | 15.8666 | 236.7921 | 1014.7253 | -56.136 | -154.5018 | 14.9239 | 0.63412 | 6.4315 | 5.9417 | 6.3882 | 5.705 | 5.477 | 5.0222 | 5.0658 | 5.0768 | 5.1744 | 5.3406 | 5.725 | 6.2996 |  | 1.2506 | 1.809 | 1.6354 | 1.7879 | 1.3049 | 1.0507 | 1.3282 | 1.1077 | 1.0722 | 0.99905 | 1.2402 | 1.7783
Commercial Showerhead Replacement_2_00gpm_Hospitality_ Any Water Heating_Direct Install |  | 56.4946 | 11.3367 | 2.2673 | 13.604 | 22.1802 | 327.2072 | 2109.4226 | -48.4423 | -376.815 | 14.7522 | 0.84029 | 4.2671 | 3.9361 | 4.2349 | 3.8051 | 3.6805 | 3.3855 | 3.4278 | 3.429 | 3.4946 | 3.5911 | 3.823 | 4.186 |  | 0.86605 | 1.1992 | 1.108 | 1.1984 | 0.89943 | 0.74541 | 0.91373 | 0.78377 | 0.75637 | 0.71701 | 0.8563 | 1.1903
Commercial Showerhead Replacement_1_50gpm_School_ Any Water Heating_Mail-by-Request |  | 46.0344 | 8.1097 | 1.6219 | 9.7316 | 15.8666 | 232.6216 | 1851.8561 | -50.2626 | -321.3732 | 14.6611 | 0.60541 | 3.4889 | 3.2195 | 3.4633 | 3.107 | 2.9996 | 2.7569 | 2.7888 | 2.791 | 2.8444 | 2.9263 | 3.1206 | 3.4213 |  | 0.70055 | 0.98073 | 0.90117 | 0.97732 | 0.7284 | 0.59941 | 0.74033 | 0.63066 | 0.60906 | 0.57497 | 0.69317 | 0.97105
Commercial Showerhead Replacement_2_00gpm_Health Care_ Electric Water Heating_Direct Install |  | 117.7969 | 11.3367 | 2.2673 | 13.604 | 22.1802 | 324.3398 | 1011.6656 | -56.1727 | -149.316 | 14.623 | 0.88912 | 9.0213 | 8.3346 | 8.9607 | 8.0011 | 7.6798 | 7.0413 | 7.1017 | 7.1175 | 7.2544 | 7.4883 | 8.0289 | 8.8359 |  | 1.7521 | 2.5375 | 2.2925 | 2.5071 | 1.8284 | 1.4709 | 1.8612 | 1.5509 | 1.5012 | 1.3982 | 1.7376 | 2.4938
Commercial Showerhead Replacement_1_50gpm_Health Care_ Gas Water Heating_Mail-by-Request |  | 6.1262 | 8.1097 | 1.6219 | 9.7316 | 15.8666 | 227.8743 | 13915.5723 | 34.4258 | -2721.3511 | 14.3619 | 0.55829 | 0.39616 | 0.3585 | 0.38916 | 0.37661 | 0.39616 | 0.37661 | 0.39616 | 0.38916 | 0.39616 | 0.38916 | 0.38361 | 0.39616 |  | 0.12272 | 0.11017 | 0.12972 | 0.12554 | 0.12272 | 0.12554 | 0.12272 | 0.12972 | 0.12272 | 0.12972 | 0.11854 | 0.12272
Commercial Showerhead Replacement_1_75gpm_Any Commercial Except Fitness Center_ Any Water Heating_Direct Install |  | 57.5312 | 11.3367 | 2.2673 | 13.604 | 22.1802 | 318.1734 | 2071.4148 | -48.7323 | -356.403 | 14.345 | 0.79574 | 4.3496 | 4.0128 | 4.3171 | 3.8772 | 3.7482 | 3.447 | 3.4891 | 3.4908 | 3.5576 | 3.657 | 3.8951 | 4.2665 |  | 0.88008 | 1.2225 | 1.1277 | 1.2207 | 0.91431 | 0.75621 | 0.92898 | 0.79527 | 0.76763 | 0.72682 | 0.87036 | 1.2126
Commercial Showerhead Replacement_1_50gpm_Commercial - Employee Shower_ Any Water Heating_Mail-by-Request |  | 53.1901 | 8.1097 | 1.6219 | 9.7316 | 15.8666 | 226.5741 | 1602.724 | -52.0378 | -261.3997 | 14.2799 | 0.59712 | 4.0458 | 3.735 | 4.017 | 3.5979 | 3.4665 | 3.1834 | 3.2169 | 3.2211 | 3.2828 | 3.3812 | 3.6125 | 3.9657 |  | 0.80312 | 1.1375 | 1.0391 | 1.1302 | 0.83609 | 0.68278 | 0.85022 | 0.71888 | 0.6948 | 0.65294 | 0.79528 | 1.1234
Commercial Showerhead Replacement_2_00gpm_Hospitality_ Any Water Heating_Mail-by-Request |  | 37.6631 | 8.1097 | 1.6219 | 9.7316 | 15.8666 | 218.1381 | 2263.4661 | -47.4441 | -374.5144 | 13.7483 | 0.56019 | 2.8447 | 2.6241 | 2.8233 | 2.5367 | 2.4537 | 2.257 | 2.2852 | 2.286 | 2.3297 | 2.3941 | 2.5486 | 2.7907 |  | 0.57737 | 0.79948 | 0.73869 | 0.79895 | 0.59962 | 0.49694 | 0.60916 | 0.52252 | 0.50425 | 0.47801 | 0.57087 | 0.79354
Commercial Showerhead Replacement_2_00gpm_Health Care_ Electric Water Heating_Mail-by-Request |  | 78.5312 | 8.1097 | 1.6219 | 9.7316 | 15.8666 | 216.2265 | 1085.5438 | -55.6939 | -148.2126 | 13.6278 | 0.59275 | 6.0142 | 5.5564 | 5.9738 | 5.3341 | 5.1198 | 4.6942 | 4.7345 | 4.745 | 4.8363 | 4.9922 | 5.3526 | 5.8906 |  | 1.1681 | 1.6917 | 1.5283 | 1.6714 | 1.219 | 0.98062 | 1.2408 | 1.0339 | 1.0008 | 0.93212 | 1.1584 | 1.6625
Commercial Showerhead Replacement_1_75gpm_Hospitality_ Gas Water Heating_Direct Install |  | 8.1993 | 11.3367 | 2.2673 | 13.604 | 22.1802 | 301.4105 | 14534.3291 | 38.4354 | -2677.1021 | 13.5892 | 0.70671 | 0.53022 | 0.47982 | 0.52086 | 0.50405 | 0.53022 | 0.50405 | 0.53022 | 0.52086 | 0.53022 | 0.52086 | 0.51342 | 0.53022 |  | 0.16425 | 0.14745 | 0.17362 | 0.16802 | 0.16425 | 0.16802 | 0.16425 | 0.17362 | 0.16425 | 0.17362 | 0.15865 | 0.16425
Commercial Showerhead Replacement_1_75gpm_Any Commercial Except Fitness Center_ Any Water Heating_Mail-by-Request |  | 38.3542 | 8.1097 | 1.6219 | 9.7316 | 15.8666 | 212.1156 | 2222.6824 | -47.752 | -354.1438 | 13.3687 | 0.53049 | 2.8998 | 2.6752 | 2.8781 | 2.5848 | 2.4988 | 2.298 | 2.3261 | 2.3272 | 2.3717 | 2.438 | 2.5967 | 2.8443 |  | 0.58672 | 0.815 | 0.75183 | 0.8138 | 0.60954 | 0.50414 | 0.61932 | 0.53018 | 0.51175 | 0.48455 | 0.58024 | 0.80837
Commercial Showerhead Replacement_1_75gpm_School_ Electric Water Heating_Direct Install |  | 102.5561 | 11.3367 | 2.2673 | 13.604 | 22.1802 | 289.0596 | 1162.0083 | -55.1816 | -152.3021 | 13.0323 | 0.7741 | 7.8511 | 7.2532 | 7.7983 | 6.9643 | 6.686 | 6.1307 | 6.1839 | 6.1974 | 6.3166 | 6.5195 | 6.9887 | 7.6901 |  | 1.5267 | 2.2083 | 1.9963 | 2.1825 | 1.593 | 1.2826 | 1.6214 | 1.3522 | 1.3088 | 1.2196 | 1.5139 | 2.1708
Commercial Showerhead Replacement_2_00gpm_Any Commercial Except Fitness Center_ Any Water Heating_Direct Install |  | 53.5672 | 11.3367 | 2.2673 | 13.604 | 22.1802 | 287.9762 | 2224.7036 | -47.7797 | -341.7139 | 12.9835 | 0.74304 | 4.0537 | 3.7401 | 4.0236 | 3.6121 | 3.4901 | 3.2089 | 3.2473 | 3.2493 | 3.3115 | 3.4051 | 3.6284 | 3.9758 |  | 0.81783 | 1.1394 | 1.0495 | 1.1368 | 0.8499 | 0.7016 | 0.86364 | 0.73797 | 0.71246 | 0.67383 | 0.80895 | 1.1294
Commercial Showerhead Replacement_1_75gpm_Hospitality_ Gas Water Heating_Mail-by-Request |  | 5.4662 | 8.1097 | 1.6219 | 9.7316 | 15.8666 | 200.9403 | 15595.7158 | 45.3133 | -2661.2505 | 12.6644 | 0.47114 | 0.35348 | 0.31988 | 0.34724 | 0.33604 | 0.35348 | 0.33604 | 0.35348 | 0.34724 | 0.35348 | 0.34724 | 0.34228 | 0.35348 |  | 0.1095 | 0.0983 | 0.11575 | 0.11201 | 0.1095 | 0.11201 | 0.1095 | 0.11575 | 0.1095 | 0.11575 | 0.10577 | 0.1095
Commercial Showerhead Replacement_1_50gpm_School_ Gas Water Heating_Direct Install |  | 7.4784 | 11.3367 | 2.2673 | 13.604 | 22.1802 | 278.1733 | 15935.3594 | 47.5142 | -2691.186 | 12.5415 | 0.68152 | 0.48361 | 0.43763 | 0.47506 | 0.45974 | 0.48361 | 0.45974 | 0.48361 | 0.47506 | 0.48361 | 0.47506 | 0.46828 | 0.48361 |  | 0.14981 | 0.13449 | 0.15835 | 0.15325 | 0.14981 | 0.15325 | 0.14981 | 0.15835 | 0.14981 | 0.15835 | 0.1447 | 0.14981
Commercial Showerhead Replacement_2_00gpm_Hospitality_ Gas Water Heating_Direct Install |  | 7.2882 | 11.3367 | 2.2673 | 13.604 | 22.1802 | 270.6599 | 16351.1191 | 50.2083 | -2680.1294 | 12.2028 | 0.6592 | 0.47131 | 0.4265 | 0.46298 | 0.44805 | 0.47131 | 0.44805 | 0.47131 | 0.46298 | 0.47131 | 0.46298 | 0.45637 | 0.47131 |  | 0.146 | 0.13107 | 0.15433 | 0.14935 | 0.146 | 0.14935 | 0.146 | 0.15433 | 0.146 | 0.15433 | 0.14102 | 0.146
Commercial Showerhead Replacement_1_75gpm_School_ Electric Water Heating_Mail-by-Request |  | 68.3707 | 8.1097 | 1.6219 | 9.7316 | 15.8666 | 192.7064 | 1246.8655 | -54.6318 | -151.0348 | 12.1454 | 0.51606 | 5.2341 | 4.8355 | 5.1989 | 4.6429 | 4.4573 | 4.0871 | 4.1226 | 4.1316 | 4.211 | 4.3463 | 4.6592 | 5.1267 |  | 1.0178 | 1.4722 | 1.3309 | 1.455 | 1.062 | 0.85507 | 1.0809 | 0.90146 | 0.87254 | 0.81305 | 1.0093 | 1.4472
Commercial Showerhead Replacement_2_00gpm_Any Commercial Except Fitness Center_ Any Water Heating_Mail-by-Request |  | 35.7114 | 8.1097 | 1.6219 | 9.7316 | 15.8666 | 191.9841 | 2387.1658 | -46.7269 | -339.2876 | 12.0999 | 0.49536 | 2.7024 | 2.4934 | 2.6824 | 2.4081 | 2.3268 | 2.1393 | 2.1649 | 2.1662 | 2.2076 | 2.2701 | 2.419 | 2.6505 |  | 0.54522 | 0.75959 | 0.69967 | 0.75789 | 0.5666 | 0.46773 | 0.57576 | 0.49198 | 0.47497 | 0.44922 | 0.5393 | 0.75291
Commercial Showerhead Replacement_1_75gpm_Commercial - Employee Shower_ Electric Water Heating_Direct Install |  | 94.4126 | 11.3367 | 2.2673 | 13.604 | 22.1802 | 266.1066 | 1262.2369 | -54.5322 | -150.8052 | 11.9975 | 0.71263 | 7.2277 | 6.6773 | 7.1791 | 6.4113 | 6.1551 | 5.6439 | 5.6929 | 5.7053 | 5.815 | 6.0018 | 6.4338 | 7.0795 |  | 1.4055 | 2.033 | 1.8378 | 2.0092 | 1.4665 | 1.1808 | 1.4927 | 1.2448 | 1.2049 | 1.1227 | 1.3937 | 1.9984
Commercial Showerhead Replacement_2_00gpm_School_ Electric Water Heating_Direct Install |  | 95.8656 | 11.3367 | 2.2673 | 13.604 | 22.1802 | 263.9545 | 1243.1058 | -54.6729 | -145.8595 | 11.9005 | 0.72359 | 7.3417 | 6.7829 | 7.2924 | 6.5115 | 6.2499 | 5.7304 | 5.7795 | 5.7924 | 5.9038 | 6.0942 | 6.5341 | 7.1908 |  | 1.4259 | 2.0651 | 1.8657 | 2.0403 | 1.488 | 1.1971 | 1.5147 | 1.2621 | 1.2217 | 1.1379 | 1.4141 | 2.0295
Commercial Showerhead Replacement_1_75gpm_Any Commercial Except Fitness Center_ Gas Water Heating_Direct Install |  | 7.078 | 11.3367 | 2.2673 | 13.604 | 22.1802 | 260.1933 | 16836.709 | 53.3549 | -2642.7161 | 11.7309 | 0.61007 | 0.45772 | 0.4142 | 0.44963 | 0.43513 | 0.45772 | 0.43513 | 0.45772 | 0.44963 | 0.45772 | 0.44963 | 0.44321 | 0.45772 |  | 0.14179 | 0.12729 | 0.14988 | 0.14504 | 0.14179 | 0.14504 | 0.14179 | 0.14988 | 0.14179 | 0.14988 | 0.13696 | 0.14179
Commercial Showerhead Replacement_1_50gpm_School_ Gas Water Heating_Mail-by-Request |  | 4.9856 | 8.1097 | 1.6219 | 9.7316 | 15.8666 | 185.4488 | 17099.0586 | 55.055 | -2673.8064 | 11.688 | 0.45435 | 0.3224 | 0.29175 | 0.31671 | 0.30649 | 0.3224 | 0.30649 | 0.3224 | 0.31671 | 0.3224 | 0.31671 | 0.31219 | 0.3224 |  | 0.099874 | 0.089658 | 0.10557 | 0.10216 | 0.099874 | 0.10216 | 0.099874 | 0.10557 | 0.099874 | 0.10557 | 0.096469 | 0.099874
Commercial Showerhead Replacement_1_75gpm_Health Care_ Any Water Heating_Direct Install |  | 41.28 | 11.3367 | 2.2673 | 13.604 | 22.1802 | 257.8083 | 2886.8982 | -43.3012 | -401.6099 | 11.6234 | 0.63934 | 3.1106 | 2.8686 | 3.0867 | 2.7764 | 2.689 | 2.4747 | 2.5073 | 2.5074 | 2.5553 | 2.624 | 2.79 | 3.0524 |  | 0.63595 | 0.87409 | 0.81067 | 0.87519 | 0.65995 | 0.54954 | 0.67023 | 0.57757 | 0.55711 | 0.52958 | 0.62849 | 0.86905
Commercial Showerhead Replacement_1_50gpm_Commercial - Employee Shower_ Gas Water Heating_Direct Install |  | 6.8846 | 11.3367 | 2.2673 | 13.604 | 22.1802 | 256.0848 | 17309.8574 | 56.421 | -2670.6584 | 11.5457 | 0.6274 | 0.4452 | 0.40288 | 0.43734 | 0.42323 | 0.4452 | 0.42323 | 0.4452 | 0.43734 | 0.4452 | 0.43734 | 0.4311 | 0.4452 |  | 0.13792 | 0.12381 | 0.14578 | 0.14108 | 0.13792 | 0.14108 | 0.13792 | 0.14578 | 0.13792 | 0.14578 | 0.13321 | 0.13792
Commercial Showerhead Replacement_2_00gpm_Hospitality_ Gas Water Heating_Mail-by-Request |  | 4.8588 | 8.1097 | 1.6219 | 9.7316 | 15.8666 | 180.4399 | 17545.1816 | 57.9459 | -2662.2959 | 11.3723 | 0.43947 | 0.31421 | 0.28434 | 0.30866 | 0.2987 | 0.31421 | 0.2987 | 0.31421 | 0.30866 | 0.31421 | 0.30866 | 0.30425 | 0.31421 |  | 0.097335 | 0.087378 | 0.10289 | 0.099566 | 0.097335 | 0.099566 | 0.097335 | 0.10289 | 0.097335 | 0.10289 | 0.094016 | 0.097335
Commercial Showerhead Replacement_1_75gpm_Commercial - Employee Shower_ Electric Water Heating_Mail-by-Request |  | 62.9417 | 8.1097 | 1.6219 | 9.7316 | 15.8666 | 177.4044 | 1354.4133 | -53.9348 | -149.4286 | 11.181 | 0.47509 | 4.8185 | 4.4515 | 4.786 | 4.2742 | 4.1034 | 3.7626 | 3.7953 | 3.8035 | 3.8767 | 4.0012 | 4.2892 | 4.7196 |  | 0.93697 | 1.3553 | 1.2252 | 1.3395 | 0.97767 | 0.78717 | 0.99511 | 0.82988 | 0.80326 | 0.74849 | 0.92914 | 1.3323
Commercial Showerhead Replacement_2_00gpm_School_ Electric Water Heating_Mail-by-Request |  | 63.9104 | 8.1097 | 1.6219 | 9.7316 | 15.8666 | 175.9697 | 1333.8854 | -54.0847 | -144.5037 | 11.0906 | 0.48239 | 4.8945 | 4.5219 | 4.8616 | 4.341 | 4.1666 | 3.8202 | 3.853 | 3.8616 | 3.9359 | 4.0628 | 4.3561 | 4.7939 |  | 0.9506 | 1.3767 | 1.2438 | 1.3602 | 0.99202 | 0.79805 | 1.0098 | 0.84142 | 0.8145 | 0.75858 | 0.94273 | 1.353
Commercial Showerhead Replacement_2_00gpm_Commercial - Employee Shower_ Electric Water Heating_Direct Install |  | 88.2533 | 11.3367 | 2.2673 | 13.604 | 22.1802 | 242.9951 | 1350.3297 | -53.9781 | -144.2581 | 10.9555 | 0.66613 | 6.7587 | 6.2443 | 6.7134 | 5.9944 | 5.7537 | 5.2753 | 5.3206 | 5.3324 | 5.435 | 5.6103 | 6.0153 | 6.6198 |  | 1.3127 | 1.9011 | 1.7176 | 1.8783 | 1.3699 | 1.102 | 1.3944 | 1.1619 | 1.1247 | 1.0475 | 1.3018 | 1.8683
Commercial Showerhead Replacement_1_75gpm_Any Commercial Except Fitness Center_ Gas Water Heating_Mail-by-Request |  | 4.7187 | 8.1097 | 1.6219 | 9.7316 | 15.8666 | 173.4622 | 18066.2324 | 61.3223 | -2624.3535 | 10.9325 | 0.40671 | 0.30514 | 0.27614 | 0.29975 | 0.29008 | 0.30514 | 0.29008 | 0.30514 | 0.29975 | 0.30514 | 0.29975 | 0.29547 | 0.30514 |  | 0.094527 | 0.084858 | 0.099918 | 0.096695 | 0.094527 | 0.096695 | 0.094527 | 0.099918 | 0.094527 | 0.099918 | 0.091304 | 0.094527
Commercial Showerhead Replacement_1_75gpm_Health Care_ Any Water Heating_Mail-by-Request |  | 27.52 | 8.1097 | 1.6219 | 9.7316 | 15.8666 | 171.8722 | 3097.7178 | -41.9351 | -398.4613 | 10.8323 | 0.42623 | 2.0738 | 1.9124 | 2.0578 | 1.8509 | 1.7927 | 1.6498 | 1.6715 | 1.6716 | 1.7035 | 1.7493 | 1.86 | 2.0349 |  | 0.42397 | 0.58272 | 0.54045 | 0.58346 | 0.43997 | 0.36636 | 0.44682 | 0.38505 | 0.37141 | 0.35305 | 0.41899 | 0.57937
Commercial Showerhead Replacement_1_50gpm_Commercial - Employee Shower_ Gas Water Heating_Mail-by-Request |  | 4.5897 | 8.1097 | 1.6219 | 9.7316 | 15.8666 | 170.7232 | 18573.9316 | 64.6123 | -2651.7795 | 10.7599 | 0.41827 | 0.2968 | 0.26859 | 0.29156 | 0.28215 | 0.2968 | 0.28215 | 0.2968 | 0.29156 | 0.2968 | 0.29156 | 0.2874 | 0.2968 |  | 0.091944 | 0.082539 | 0.097187 | 0.094052 | 0.091944 | 0.094052 | 0.091944 | 0.097187 | 0.091944 | 0.097187 | 0.088809 | 0.091944
Commercial Showerhead Replacement_2_00gpm_Any Commercial Except Fitness Center_ Gas Water Heating_Direct Install |  | 6.2916 | 11.3367 | 2.2673 | 13.604 | 22.1802 | 233.6478 | 18941.2969 | 66.9928 | -2641.446 | 10.5341 | 0.56906 | 0.40686 | 0.36818 | 0.39967 | 0.38678 | 0.40686 | 0.38678 | 0.40686 | 0.39967 | 0.40686 | 0.39967 | 0.39397 | 0.40686 |  | 0.12604 | 0.11314 | 0.13322 | 0.12893 | 0.12604 | 0.12893 | 0.12604 | 0.13322 | 0.12604 | 0.13322 | 0.12174 | 0.12604
Commercial Showerhead Replacement_2_00gpm_Health Care_ Any Water Heating_Direct Install |  | 38.3958 | 11.3367 | 2.2673 | 13.604 | 22.1802 | 233.0931 | 3103.7556 | -41.9423 | -384.358 | 10.5091 | 0.59692 | 2.8963 | 2.6713 | 2.8743 | 2.5841 | 2.5013 | 2.3014 | 2.331 | 2.3314 | 2.376 | 2.4406 | 2.5965 | 2.8417 |  | 0.5902 | 0.81392 | 0.75359 | 0.81425 | 0.61269 | 0.5091 | 0.62232 | 0.53517 | 0.51633 | 0.49021 | 0.58341 | 0.80862
Commercial Showerhead Replacement_2_00gpm_Commercial - Employee Shower_ Electric Water Heating_Mail-by-Request |  | 58.8355 | 8.1097 | 1.6219 | 9.7316 | 15.8666 | 161.9967 | 1448.9392 | -53.3391 | -142.7854 | 10.2099 | 0.44409 | 4.5058 | 4.1628 | 4.4756 | 3.9963 | 3.8358 | 3.5169 | 3.5471 | 3.555 | 3.6233 | 3.7402 | 4.0102 | 4.4132 |  | 0.87511 | 1.2674 | 1.145 | 1.2522 | 0.91325 | 0.73468 | 0.92959 | 0.77461 | 0.74982 | 0.69834 | 0.86787 | 1.2455
Commercial Showerhead Replacement_1_75gpm_School_ Any Water Heating_Direct Install |  | 42.0497 | 11.3367 | 2.2673 | 13.604 | 22.1802 | 219.5265 | 2834.0491 | -43.8539 | -320.1449 | 9.8974 | 0.55142 | 3.1837 | 2.9376 | 3.1602 | 2.8363 | 2.7398 | 2.5187 | 2.5485 | 2.5503 | 2.5991 | 2.673 | 2.8491 | 3.1224 |  | 0.64128 | 0.89489 | 0.82362 | 0.89252 | 0.66654 | 0.54965 | 0.67737 | 0.5782 | 0.55827 | 0.52767 | 0.63439 | 0.8867
Commercial Showerhead Replacement_2_00gpm_Any Commercial Except Fitness Center_ Gas Water Heating_Mail-by-Request |  | 4.1944 | 8.1097 | 1.6219 | 9.7316 | 15.8666 | 155.7652 | 20324.5098 | 75.9561 | -2620.7878 | 9.8172 | 0.37937 | 0.27124 | 0.24545 | 0.26645 | 0.25785 | 0.27124 | 0.25785 | 0.27124 | 0.26645 | 0.27124 | 0.26645 | 0.26264 | 0.27124 |  | 0.084024 | 0.075429 | 0.088816 | 0.085951 | 0.084024 | 0.085951 | 0.084024 | 0.088816 | 0.084024 | 0.088816 | 0.081159 | 0.084024
Commercial Showerhead Replacement_2_00gpm_Health Care_ Any Water Heating_Mail-by-Request |  | 25.5972 | 8.1097 | 1.6219 | 9.7316 | 15.8666 | 155.3954 | 3330.4114 | -40.4736 | -380.973 | 9.7939 | 0.39794 | 1.9309 | 1.7809 | 1.9162 | 1.7227 | 1.6675 | 1.5343 | 1.554 | 1.5543 | 1.584 | 1.6271 | 1.731 | 1.8945 |  | 0.39347 | 0.54261 | 0.50239 | 0.54283 | 0.40846 | 0.3394 | 0.41488 | 0.35678 | 0.34422 | 0.3268 | 0.38894 | 0.53908
Commercial Showerhead Replacement_1_75gpm_Health Care_ Gas Water Heating_Direct Install |  | 5.9074 | 11.3367 | 2.2673 | 13.604 | 22.1802 | 217.1586 | 20173.2676 | 74.976 | -2592.886 | 9.7907 | 0.50916 | 0.38201 | 0.3457 | 0.37526 | 0.36316 | 0.38201 | 0.36316 | 0.38201 | 0.37526 | 0.38201 | 0.37526 | 0.36991 | 0.38201 |  | 0.11834 | 0.10623 | 0.12509 | 0.12105 | 0.11834 | 0.12105 | 0.11834 | 0.12509 | 0.11834 | 0.12509 | 0.1143 | 0.11834
Commercial Showerhead Replacement_1_75gpm_Commercial - Employee Shower_ Any Water Heating_Direct Install |  | 48.5193 | 11.3367 | 2.2673 | 13.604 | 22.1802 | 213.3667 | 2456.1565 | -46.4715 | -259.7208 | 9.6197 | 0.54373 | 3.6875 | 3.404 | 3.6611 | 3.2803 | 3.162 | 2.9043 | 2.9355 | 2.939 | 2.9953 | 3.0843 | 3.2939 | 3.6149 |  | 0.73389 | 1.0368 | 0.94832 | 1.0308 | 0.7638 | 0.62482 | 0.77662 | 0.65776 | 0.63561 | 0.59793 | 0.72659 | 1.0245
Commercial Showerhead Replacement_1_75gpm_School_ Any Water Heating_Mail-by-Request |  | 28.0332 | 8.1097 | 1.6219 | 9.7316 | 15.8666 | 146.351 | 3041.009 | -42.5128 | -317.054 | 9.2238 | 0.36762 | 2.1225 | 1.9584 | 2.1068 | 1.8909 | 1.8265 | 1.6792 | 1.699 | 1.7002 | 1.7327 | 1.782 | 1.8994 | 2.0816 |  | 0.42752 | 0.59659 | 0.54908 | 0.59501 | 0.44436 | 0.36643 | 0.45158 | 0.38547 | 0.37218 | 0.35178 | 0.42292 | 0.59113
Commercial Showerhead Replacement_1_75gpm_Health Care_ Gas Water Heating_Mail-by-Request |  | 3.9382 | 8.1097 | 1.6219 | 9.7316 | 15.8666 | 144.7724 | 21646.4453 | 84.5223 | -2570.8835 | 9.1244 | 0.33944 | 0.25467 | 0.23046 | 0.25018 | 0.24211 | 0.25467 | 0.24211 | 0.25467 | 0.25018 | 0.25467 | 0.25018 | 0.2466 | 0.25467 |  | 0.078893 | 0.070823 | 0.083392 | 0.080702 | 0.078893 | 0.080702 | 0.078893 | 0.083392 | 0.078893 | 0.083392 | 0.076203 | 0.078893
Commercial Showerhead Replacement_1_75gpm_Commercial - Employee Shower_ Any Water Heating_Mail-by-Request |  | 32.3462 | 8.1097 | 1.6219 | 9.7316 | 15.8666 | 142.2445 | 2635.5205 | -45.3092 | -257.042 | 8.965 | 0.36249 | 2.4584 | 2.2693 | 2.4407 | 2.1869 | 2.108 | 1.9362 | 1.957 | 1.9593 | 1.9969 | 2.0562 | 2.1959 | 2.4099 |  | 0.48926 | 0.69117 | 0.63222 | 0.68717 | 0.5092 | 0.41655 | 0.51775 | 0.4385 | 0.42374 | 0.39862 | 0.4844 | 0.68297
Commercial Showerhead Replacement_2_00gpm_School_ Any Water Heating_Direct Install |  | 39.17 | 11.3367 | 2.2673 | 13.604 | 22.1802 | 198.8007 | 3042.4065 | -42.542 | -305.3685 | 8.963 | 0.51494 | 2.9682 | 2.7391 | 2.9465 | 2.6435 | 2.5523 | 2.3459 | 2.3731 | 2.3749 | 2.4204 | 2.4899 | 2.6551 | 2.9108 |  | 0.59626 | 0.83437 | 0.76684 | 0.83156 | 0.61993 | 0.51029 | 0.63007 | 0.53688 | 0.51847 | 0.48954 | 0.58996 | 0.82622
Commercial Showerhead Replacement_2_00gpm_Health Care_ Gas Water Heating_Direct Install |  | 5.251 | 11.3367 | 2.2673 | 13.604 | 22.1802 | 195.0036 | 22694.9258 | 91.3165 | -2585.3862 | 8.7918 | 0.47494 | 0.33957 | 0.30729 | 0.33357 | 0.32281 | 0.33957 | 0.32281 | 0.33957 | 0.33357 | 0.33957 | 0.33357 | 0.32881 | 0.33957 |  | 0.10519 | 0.094431 | 0.11119 | 0.1076 | 0.10519 | 0.1076 | 0.10519 | 0.11119 | 0.10519 | 0.11119 | 0.1016 | 0.10519
Commercial Showerhead Replacement_2_00gpm_Commercial - Employee Shower_ Any Water Heating_Direct Install |  | 45.2505 | 11.3367 | 2.2673 | 13.604 | 22.1802 | 193.5768 | 2633.5862 | -45.353 | -247.4644 | 8.7275 | 0.50787 | 3.4415 | 3.1771 | 3.417 | 3.0606 | 2.949 | 2.7083 | 2.7368 | 2.7403 | 2.7929 | 2.8765 | 3.0731 | 3.3735 |  | 0.6834 | 0.96763 | 0.88409 | 0.96148 | 0.71143 | 0.58111 | 0.72344 | 0.61182 | 0.59131 | 0.55577 | 0.67671 | 0.95567
Commercial Showerhead Replacement_2_00gpm_School_ Any Water Heating_Mail-by-Request |  | 26.1133 | 8.1097 | 1.6219 | 9.7316 | 15.8666 | 132.5338 | 3264.5823 | -41.1022 | -302.0504 | 8.353 | 0.34329 | 1.9788 | 1.826 | 1.9643 | 1.7623 | 1.7015 | 1.5639 | 1.582 | 1.5833 | 1.6136 | 1.6599 | 1.7701 | 1.9405 |  | 0.3975 | 0.55625 | 0.51123 | 0.55437 | 0.41329 | 0.34019 | 0.42005 | 0.35792 | 0.34565 | 0.32636 | 0.3933 | 0.55081
Commercial Showerhead Replacement_2_00gpm_Health Care_ Gas Water Heating_Mail-by-Request |  | 3.5007 | 8.1097 | 1.6219 | 9.7316 | 15.8666 | 130.0024 | 24352.252 | 102.0561 | -2560.6343 | 8.1935 | 0.31663 | 0.22638 | 0.20486 | 0.22238 | 0.2152 | 0.22638 | 0.2152 | 0.22638 | 0.22238 | 0.22638 | 0.22238 | 0.2192 | 0.22638 |  | 0.070127 | 0.062954 | 0.074126 | 0.071735 | 0.070127 | 0.071735 | 0.070127 | 0.074126 | 0.070127 | 0.074126 | 0.067736 | 0.070127
Commercial Showerhead Replacement_2_00gpm_Commercial - Employee Shower_ Any Water Heating_Mail-by-Request |  | 30.167 | 8.1097 | 1.6219 | 9.7316 | 15.8666 | 129.0512 | 2825.9075 | -44.1068 | -244.5922 | 8.1335 | 0.33858 | 2.2943 | 2.1181 | 2.278 | 2.0404 | 1.966 | 1.8055 | 1.8246 | 1.8269 | 1.8619 | 1.9177 | 2.0487 | 2.249 |  | 0.4556 | 0.64508 | 0.58939 | 0.64099 | 0.47429 | 0.3874 | 0.48229 | 0.40788 | 0.39421 | 0.37051 | 0.45114 | 0.63711
Commercial Showerhead Replacement_1_75gpm_School_ Gas Water Heating_Direct Install |  | 4.8075 | 11.3367 | 2.2673 | 13.604 | 22.1802 | 176.7282 | 24788.3359 | 104.8819 | -2523.9604 | 7.9679 | 0.41437 | 0.31089 | 0.28133 | 0.3054 | 0.29555 | 0.31089 | 0.29555 | 0.31089 | 0.3054 | 0.31089 | 0.3054 | 0.30104 | 0.31089 |  | 0.096307 | 0.086456 | 0.1018 | 0.098515 | 0.096307 | 0.098515 | 0.096307 | 0.1018 | 0.096307 | 0.1018 | 0.093023 | 0.096307
Commercial Showerhead Replacement_1_75gpm_School_ Gas Water Heating_Mail-by-Request |  | 3.205 | 8.1097 | 1.6219 | 9.7316 | 15.8666 | 117.8188 | 26598.5352 | 116.6121 | -2496.9255 | 7.4256 | 0.27625 | 0.20726 | 0.18756 | 0.2036 | 0.19703 | 0.20726 | 0.19703 | 0.20726 | 0.2036 | 0.20726 | 0.2036 | 0.20069 | 0.20726 |  | 0.064205 | 0.057637 | 0.067866 | 0.065677 | 0.064205 | 0.065677 | 0.064205 | 0.067866 | 0.064205 | 0.067866 | 0.062016 | 0.064205
Commercial Showerhead Replacement_1_75gpm_Commercial - Employee Shower_ Gas Water Heating_Direct Install |  | 4.4258 | 11.3367 | 2.2673 | 13.604 | 22.1802 | 162.695 | 26926.4453 | 118.737 | -2492.0283 | 7.3352 | 0.38146 | 0.2862 | 0.259 | 0.28115 | 0.27208 | 0.2862 | 0.27208 | 0.2862 | 0.28115 | 0.2862 | 0.28115 | 0.27713 | 0.2862 |  | 0.08866 | 0.079591 | 0.093716 | 0.090693 | 0.08866 | 0.090693 | 0.08866 | 0.093716 | 0.08866 | 0.093716 | 0.085637 | 0.08866
Commercial Showerhead Replacement_2_00gpm_School_ Gas Water Heating_Direct Install |  | 4.2734 | 11.3367 | 2.2673 | 13.604 | 22.1802 | 158.698 | 27886.877 | 124.9606 | -2507.845 | 7.155 | 0.38652 | 0.27635 | 0.25008 | 0.27146 | 0.26271 | 0.27635 | 0.26271 | 0.27635 | 0.27146 | 0.27635 | 0.27146 | 0.26759 | 0.27635 |  | 0.085606 | 0.07685 | 0.090488 | 0.087569 | 0.085606 | 0.087569 | 0.085606 | 0.090488 | 0.085606 | 0.090488 | 0.082688 | 0.085606
Commercial Showerhead Replacement_1_75gpm_Commercial - Employee Shower_ Gas Water Heating_Mail-by-Request |  | 2.9505 | 8.1097 | 1.6219 | 9.7316 | 15.8666 | 108.4634 | 28892.7832 | 131.4789 | -2462.6611 | 6.836 | 0.25431 | 0.1908 | 0.17266 | 0.18743 | 0.18139 | 0.1908 | 0.18139 | 0.1908 | 0.18743 | 0.1908 | 0.18743 | 0.18476 | 0.1908 |  | 0.059107 | 0.05306 | 0.062477 | 0.060462 | 0.059107 | 0.060462 | 0.059107 | 0.062477 | 0.059107 | 0.062477 | 0.057091 | 0.059107
Commercial Showerhead Replacement_2_00gpm_School_ Gas Water Heating_Mail-by-Request |  | 2.8489 | 8.1097 | 1.6219 | 9.7316 | 15.8666 | 105.7987 | 29923.3535 | 138.1571 | -2477.4312 | 6.668 | 0.25768 | 0.18423 | 0.16672 | 0.18098 | 0.17514 | 0.18423 | 0.17514 | 0.18423 | 0.18098 | 0.18423 | 0.18098 | 0.17839 | 0.18423 |  | 0.057071 | 0.051233 | 0.060325 | 0.058379 | 0.057071 | 0.058379 | 0.057071 | 0.060325 | 0.057071 | 0.060325 | 0.055125 | 0.057071
Commercial Showerhead Replacement_2_00gpm_Commercial - Employee Shower_ Gas Water Heating_Direct Install |  | 3.934 | 11.3367 | 2.2673 | 13.604 | 22.1802 | 146.0965 | 30292.252 | 140.5476 | -2471.9216 | 6.5868 | 0.35582 | 0.2544 | 0.23022 | 0.24991 | 0.24185 | 0.2544 | 0.24185 | 0.2544 | 0.24991 | 0.2544 | 0.24991 | 0.24634 | 0.2544 |  | 0.078809 | 0.070747 | 0.083303 | 0.080616 | 0.078809 | 0.080616 | 0.078809 | 0.083303 | 0.078809 | 0.083303 | 0.076122 | 0.078809
Commercial Showerhead Replacement_2_00gpm_Commercial - Employee Shower_ Gas Water Heating_Mail-by-Request |  | 2.6227 | 8.1097 | 1.6219 | 9.7316 | 15.8666 | 97.3977 | 32504.3809 | 154.8823 | -2438.884 | 6.1385 | 0.23722 | 0.1696 | 0.15348 | 0.16661 | 0.16123 | 0.1696 | 0.16123 | 0.1696 | 0.16661 | 0.1696 | 0.16661 | 0.16423 | 0.1696 |  | 0.052539 | 0.047165 | 0.055535 | 0.053744 | 0.052539 | 0.053744 | 0.052539 | 0.055535 | 0.052539 | 0.055535 | 0.050748 | 0.052539
Note on I6: :ProCost Periodic replacement costs and savings of the measure. These are costs and savings that occur periodically, but at different periods than annually. Can be positive or negative. Periodic replacement costs for both the measure and the baseline measure should be included if applicable. ProCost can analyze these costs in two ways dependent on the 'Repeat Periodic Replacement' switch in the ProData page. When set to 'On', ProCost repeats replacement costs for multiple times over the life of a measure depending on the input period and measure life. For example fluorescent lamps may have a 4-year replacement cycle that repeats 3 times in a 15-year measure life. When set to 'Off', ProCost reads the period as the year after installation that the replacement cost occurs and does not subsequently reinstall or repeat the replacement costs. For example a compressor may be replaced only once in the life of a heat-pump system. Example: A new fluorescent lighting systems may have a measure life of 15 years, and a lamp life of five years. Two lamps per fixture must be replaced at years 6 and 11. Lamp and labor costs, expressed as positive costs, are entered as a cost and the period would be entered as 5. The baseline measure may have a four year lamp life and would have required a three-lamp replacement at years 5, 9 and 13. Lamp and labor replacement costs would be entered as annual savings in dollars with a 4-year period. ProCost determines the net present value of the two cost streams.
Note on O6: :ProCost If the measure has gas savings for increases, enter the annual savings and shape of the savings here. Example: Clothes washer saves electric motor and dryer energy and gas water heat.
Note on A7: :ProCost Category for the measure. Individual measures can be grouped into categories. ProCost output is reported by measure and by category. All measures must belong to at least one category. Category name can be the same as measure name. Example: Measures can be combined into one category if they have components with different load shapes or measure lives. On wash machines there may be one load shape for the electric motor savings component, a second load shape for the electric water heat savings component and a third shape for electric dryer savings component.
Note on B7: :ProCost Name of Measure. User-defined. For PTR measures, defined naming conventions apply.
Note on C7: :ProCost Annual electric savings for the measure in kWh at the site. May be positive, negative or zero. Savings are incremental to the baseline alternative.
Note on D7: :ProCost Physical life of the measure in years. Must be >=1.
Note on E7: :ProCost Initial cost to install the measure in dollars. Costs are incremental to the baseline alternative. Dollars must be denominated in the same year as 'Input Cost Reference Year' input on the ProData page.
Note on F7: :ProCost Annual operations and maintenance cost for the measure in dollars. Must be incremental cost over the baseline alternative. May be positive, negative or zero. Dollars must be denominated in the same year as 'Input Cost Reference Year' input on the ProData page. O&M costs are entered as positive values. Negative values represent O&M savings compared to the baseline alternative. Example: Annualized maintenance cost for a heat pump heating system compared to a baseline electric resistance heating system.
Note on G7: :ProCost Name of the pointer to the shape of the savings. The shapes represent the daily and monthly shape of the savings in four time segments for each month of the year. Shape of the savings is relative to the baseline alternative. These shapes are in the MC_AND_Loadshape file.
Note on H7: :ProCost Annual value of any non-energy benefits of the measure, relative to the baseline alternative. Expressed in dollars per year and denominated in dollars of the 'Cost Reference Year'. Positive value represents dollar savings. Negative value represents dollar cost. Example: Water, detergent and sewer savings from efficient clothes washer.
Note on I7: : Cost in dollars that is incurred for Period 1. Positive value if cost. Negative value if savings. Dollars must be denominated in the same year as 'Input Cost Reference Year' input on the ProData page.
Note on J7: :ProCost Duration of Period1. The time at which Period 1 costs, or savings, occur. In years.
Note on K7: : Cost in dollars that is incurred for Period 2 Positive value if cost. Negative value if savings. Dollars must be denominated in the same year as 'Input Cost Reference Year' input on the ProData page.
Note on L7: :ProCost Duration of Period 2. The time at which Period 2 costs, or savings, occur. In years.
Note on M7: : Cost in dollars that is incurred for Period 3. Positive value if cost. Negative value if savings. Dollars must be denominated in the same year as 'Input Cost Reference Year' input on the ProData page.
Note on N7: :ProCost Duration of Period 3. The time at which Period 3 costs, or savings, occur. In years.
Note on O7: : Annual gas savings, or increases, in therms.
Note on P7: :ProCost Name of the pointer to the shape of the savings. The shapes represent the daily and monthly shape of the savings in four time segments for each month of the year. Shape of the savings is relative to the baseline alternative. These shapes are in the MC_AND_Loadshape file.
Note on BH358: Direct and program administrative costs incurred by the utility system minus benefits that accrue to the utility system.There are separate Utility System Net Levelized Costs for the electric and the gas system. Utility system benefits include deferred transmission and distribution system capacity, risk-mitigation and Regional Act credit all of which are user-determined inputs.Utility System benefits do not include any non-energy benefits such as, other-fuel benefits, O&M benefits or periodic replacement benefits which generally accrue to the customer or to non-utility sponsors. Utility System Net Levelized Costs correspond to Utility System B/C ratio with regard to the costs and benefits included. Benefits are subtracted from costs, then levelized over the life of the measure The Risk-Mitigation credit is used to determine program cost-effectiveness and impacts both the Utility System B/C ratio and the Utility System Net Levelized Cost. If the Risk-Mitigation credit is non-zero, the Utility System Net Levelized Cost will be reduced by the Risk-Mitigation benefit. When using ProCost to build conservation supply curves, the user should set the Risk-Mitigation Credit to zero so the credit is not reflected in the supply curves.
Note on BM358: Direct and program administrative costs of the measure to sponsor. Separate costs for each sponsor. Depends on share of costs incurred by sponsor, sponsor cost of capital, and financing term which are user-defined inputs. Includes applicable Capital, O&M, Periodic Replacement and Program Administrative costs. Sponsor costs are levelized over program life. Does not include any adjustments for benefit. NOTE: Units are per kWh for 'Electric' runs and per therm for 'Gas' runs for all sponsors.
Note on CE358: All costs minus all benefits regardless of which sponsor incurs the cost or accrues the benefits. TRC Net Levelized Cost includes all applicable costs and all benefits. In addition to energy system costs and benefits, TRC Net Levelized Cost includes non-energy, other-fuel, O&M, periodic-replacement and risk-mitigation benefits and costs. TRC Net Levelized Cost corresponds to TRC B/C ratios with regard to the costs and benefits included. Benefits are subtracted from costs, then levelized over the life of the measure. The Risk-Mitigation credit is used to determine program cost-effectiveness and impacts both the TRC B/C ratio and the TRC Net Levelized Cost. If Risk-Mitigation credit is non-zero, TRC Levelized Cost will be reduced by the risk-mitigation benefit. When using ProCost to build conservation supply curves, the user should set the Risk-Mitigation Credit to zero so the credit is not reflected in the supply curves.
Note on CW358: Direct and program administrative costs incurred by the utility system minus benefits that accrue to the utility system.There are separate Utility System Net Levelized Costs for the electric and the gas system. Utility system benefits include deferred transmission and distribution system capacity, risk-mitigation and Regional Act credit all of which are user-determined inputs.Utility System benefits do not include any non-energy benefits such as, other-fuel benefits, O&M benefits or periodic replacement benefits which generally accrue to the customer or to non-utility sponsors. Utility System Net Levelized Costs correspond to Utility System B/C ratio with regard to the costs and benefits included. Benefits are subtracted from costs, then levelized over the life of the measure The Risk-Mitigation credit is used to determine program cost-effectiveness and impacts both the Utility System B/C ratio and the Utility System Net Levelized Cost. If the Risk-Mitigation credit is non-zero, the Utility System Net Levelized Cost will be reduced by the Risk-Mitigation benefit. When using ProCost to build conservation supply curves, the user should set the Risk-Mitigation Credit to zero so the credit is not reflected in the supply curves.
Note on BH687: Direct and program administrative costs incurred by the utility system minus benefits that accrue to the utility system.There are separate Utility System Net Levelized Costs for the electric and the gas system. Utility system benefits include deferred transmission and distribution system capacity, risk-mitigation and Regional Act credit all of which are user-determined inputs.Utility System benefits do not include any non-energy benefits such as, other-fuel benefits, O&M benefits or periodic replacement benefits which generally accrue to the customer or to non-utility sponsors. Utility System Net Levelized Costs correspond to Utility System B/C ratio with regard to the costs and benefits included. Benefits are subtracted from costs, then levelized over the life of the measure The Risk-Mitigation credit is used to determine program cost-effectiveness and impacts both the Utility System B/C ratio and the Utility System Net Levelized Cost. If the Risk-Mitigation credit is non-zero, the Utility System Net Levelized Cost will be reduced by the Risk-Mitigation benefit. When using ProCost to build conservation supply curves, the user should set the Risk-Mitigation Credit to zero so the credit is not reflected in the supply curves.
Note on BM687: Direct and program administrative costs of the measure to sponsor. Separate costs for each sponsor. Depends on share of costs incurred by sponsor, sponsor cost of capital, and financing term which are user-defined inputs. Includes applicable Capital, O&M, Periodic Replacement and Program Administrative costs. Sponsor costs are levelized over program life. Does not include any adjustments for benefit. NOTE: Units are per kWh for 'Electric' runs and per therm for 'Gas' runs for all sponsors.
Note on CE687: All costs minus all benefits regardless of which sponsor incurs the cost or accrues the benefits. TRC Net Levelized Cost includes all applicable costs and all benefits. In addition to energy system costs and benefits, TRC Net Levelized Cost includes non-energy, other-fuel, O&M, periodic-replacement and risk-mitigation benefits and costs. TRC Net Levelized Cost corresponds to TRC B/C ratios with regard to the costs and benefits included. Benefits are subtracted from costs, then levelized over the life of the measure. The Risk-Mitigation credit is used to determine program cost-effectiveness and impacts both the TRC B/C ratio and the TRC Net Levelized Cost. If Risk-Mitigation credit is non-zero, TRC Levelized Cost will be reduced by the risk-mitigation benefit. When using ProCost to build conservation supply curves, the user should set the Risk-Mitigation Credit to zero so the credit is not reflected in the supply curves.
Note on CW687: Direct and program administrative costs incurred by the utility system minus benefits that accrue to the utility system.There are separate Utility System Net Levelized Costs for the electric and the gas system. Utility system benefits include deferred transmission and distribution system capacity, risk-mitigation and Regional Act credit all of which are user-determined inputs.Utility System benefits do not include any non-energy benefits such as, other-fuel benefits, O&M benefits or periodic replacement benefits which generally accrue to the customer or to non-utility sponsors. Utility System Net Levelized Costs correspond to Utility System B/C ratio with regard to the costs and benefits included. Benefits are subtracted from costs, then levelized over the life of the measure The Risk-Mitigation credit is used to determine program cost-effectiveness and impacts both the Utility System B/C ratio and the Utility System Net Levelized Cost. If the Risk-Mitigation credit is non-zero, the Utility System Net Levelized Cost will be reduced by the Risk-Mitigation benefit. When using ProCost to build conservation supply curves, the user should set the Risk-Mitigation Credit to zero so the credit is not reflected in the supply curves.

## Regional Potential Estimates
Regional Potential Estimates for Small Saver Justification
CBSA Building Type |  | Usage (minutes per year) | Baseline in situ GPM | Efficient in situ GPM | Electric DHW Savings (kWh) | Water embedded savings (kWh) | % Electric Water Heating | # of showerheads in region | Current saturation | Remaining Potential (kWh) | Remaining Potential (aMW) | UES (kWh) |  | Measure UES workbook Building Type | CBSA Building Type
Lodging | Hospitality | 3508.929 | 2.2 | 1.75 | 169.8654 | 8.353 | 13% | 201888.7576 | 20% | 4915670.2807 | 0.56115 | 30.4355 |  |  | Assembly
Lodging | Hospitality | 3508.929 | 2.2 | 1.5 | 280.8416 | 12.9936 | 13% | 201888.7576 | 20% | 7995275.6616 | 0.9127 | 49.503 |  |  | Grocery
Hospital | Health Care | 2528.0945 | 2.2 | 1.75 | 122.3838 | 6.0181 | 29.45% | 36256.5148 | 20% | 1219963.3741 | 0.13927 | 42.0601 |  | Hospitality | Lodging
Hospital | Health Care | 2528.0945 | 2.2 | 1.5 | 202.3393 | 9.3615 | 29.45% | 36256.5148 | 20% | 1999922.5824 | 0.2283 | 68.9505 |  | Commercial | Office
Office | Commercial | 1894.046 | 2.2 | 1.75 | 91.6898 | 4.5088 | 49% | 65000 | 20% | 2570712.1971 | 0.29346 | 49.4368 |  | Fitness Center | Other
Office | Commercial | 1894.046 | 2.2 | 1.5 | 151.5924 | 7.0137 | 49% | 65000 | 20% | 4227284.4039 | 0.48257 | 81.2939 |  | Health Care | Hospital
School | School | 2057.4163 | 2.2 | 1.75 | 99.5985 | 4.8977 | 13% | 5075.2855 | 20% | 72456.721 | 0.0082713 | 17.8455 |  | Commercial - Employee Shower | Office
School | School | 2057.4163 | 2.2 | 1.5 | 164.668 | 7.6186 | 13% | 5075.2855 | 20% | 117849.9421 | 0.013453 | 29.0254
Other | Fitness Center | 56892.6988 | 2.2 | 1.75 | 2754.1462 | 135.4331 | 29.45% | 12300.0956 | 20% | 9313918.8755 | 1.0632 | 946.5291 |  | School | School
Other | Fitness Center | 56892.6988 | 2.2 | 1.5 | 4553.4802 | 210.6737 | 29.45% | 12300.0956 | 20% | 15268586.8165 | 1.743 | 1551.6736
Showerhead Count Estimates
| # of shower heads = [# of beds] / [# of clients per shower] | [9 empty] | For Seventh Plan
| Hospitality | [11 empty] | From CBSA 2013 - Number of Guest Rooms; Lodging
| 4874837 | rooms in U.S. |  |  |  |  | http://www.ahla.com/content.aspx?id=34706 | [5 empty] | 422733
| 313.9 | U.S. population, in millions
| 3.5 | OR population, in millions
| 6.9 | WA population, in millions | [10 empty] | Row Labels | Sum of Wt_PNW_Lodging_Guest_Room_Qty
| 1.6 | ID population, in millions | [10 empty] | Assembly | 3450.6348
| 1 | MT population, in millions | [10 empty] | Grocery | 0
| 201888.7576 | estimated rooms in NW (assume proportional to population) | [10 empty] | Lodging | 247787.6632 | Very close to RTF estimate for hotels
[13 empty] | Office | 0
| Healthcare | [11 empty] | Other | 22921.8216
| 72513.0297 | Number of beds in NW | [10 empty] | Residential Care | 148573.0961
| 2 | Estimated number of clients per shower | [10 empty] | Restaurant | 0
| 36256.5148 | estimated showers in NW | [10 empty] | Retail/Service | 0
[13 empty] | School K-12 | 0
| Commercial # of Showers estimate | [11 empty] | Warehouse | 0
| 13 | NW population, in millions | [10 empty] | Grand Total | 422733.2158
| 50% | % of population working (RTF staff estimate)
| 100 | number of employees per shower (RTF staff estimate) | [8 empty] | Build up number of showers by segment
| 65000 | # of showers | [10 empty] | Number of Showers
[13 empty] | Segment | Units | Savings | Cost
| School | [11 empty] | Large Off | 32306.7205 | 81.2939
| 1038503 | K-12 students, WA, May 2012 |  |  |  |  | http://reportcard.ospi.k12.wa.us/summary.aspx?year=2011-12 | [5 empty] | Medium Off | 27694.7827 | 81.2939
| 563714 | K-12 students, OR, 2012 |  |  |  |  | http://www.kgw.com/news/local/190276291.html | [5 empty] | Small Off | 4998.4967 | 81.2939
| 287329 | K-12 students, ID |  |  |  |  | http://www.sde.idaho.gov/site/statistics/fall_enrollment.htm | [5 empty] | XLarge Ret | 0 | 0
| 142349 | K-12 students, MT |  |  |  |  | http://opi.mt.gov/pdf/Measurement/EnrollBook2012.pdf | [5 empty] | Large Ret | 0 | 0
| 25% | percentage of students at school with showers, RTF staff estimate | [10 empty] | Medium Ret | 0 | 0
| 100.0877 | Number of students per shower at schools with showers | [10 empty] | Small Ret | 0 | 0
| 5075.2855 | Number of showers | [10 empty] | School K-12 | 5075.2855 | 29.0254
[13 empty] | University | 22329.0777 | 49.503
| Fitness Center | [11 empty] | Warehouse | 0 | 0
| 27000 | approximate number of Fitness Centers in U.S. (excludes hotels, schools) |  |  |  |  | http://www.fitness.com | [5 empty] | Supermarket | 0 | 0
| 1118.1905 | estimate of Fitness Centers in NW, assume proportional to population | [10 empty] | MiniMart | 0 | 0
| 11 | estimate of # of showers per Fitness Center |  |  |  |  | from informal telephone survey of Fitness Centers in NW for this analysis | [5 empty] | Restaurant | 0 | 0
| 12300.0956 | Number of Showers | [10 empty] | Lodging | 270709.4848 | 49.503
[13 empty] | Hospital | 36256.5148 | 68.9505
[13 empty] | Residential Care | 148573.0961 | 49.503
[13 empty] | Assembly | 3450.6348 | 49.503
[5 empty] | SF PNW | [7 empty] | Other | 12300.0956 | 1551.6736
|  |  |  | Office | 299473306
|  |  |  | <5,001 | 23029482.2142 | 23029482.2142 | 7.69%
|  |  |  | 5,001-20,000 | 85725023.7858 | 127597663.687 | 42.61%
|  |  |  | 20,001-50,000 | 41872639.9012 | [8 empty] | # Students | Res Hall Occupancy
|  |  |  | 50,001-100,000 | 63929821.0988 |  |  |  | 73 | # of universities from CBSA |  |  | UW | 42000
|  |  |  | 100,001+ | 84916339 | 148846160.0988 | 49.7% |  | 123989124 | SF fo universities from CBSA |  |  | UO | 20569 | 4000 | 19.45%
[9 empty] | 1698481.1507 |  |  |  | Osu | 21963
[13 empty] | WSU | 27642
[9 empty] | 50% | of students live in dorms |  |  | WWU | 15000
[13 empty] | Oregon | 199471 | 38790.6072
[13 empty] | Washington | 84642
[13 empty] | Total | 459286.8
[14 empty] | 89316.311 | Students in Dorms
[14 empty] | 4 | Students per shower
[14 empty] | 22329.0777 | Showers
School | Main location | Control | Type[2] | Enrollment (2005) | Founded
American College of Healthcare Sciences | Portland | Private | Health professions school | 1032 | 1978[3]
(for-profit)
Art Institute of Portland | Portland | Private | School of art | 1534 | 1963[4]
(for-profit)
Blue Mountain Community College | Pendleton | Public | Associates college | 2216 | 1962[5]
Central Oregon Community College | Bend | Public | Associates college | 4048 | 1949[6]
Chemeketa Community College | Salem | Public | Associates college | 9228 | 1970[5]
Clackamas Community College | Oregon City | Public | Associates college | 6902 | 1961[5]
Clatsop Community College | Astoria | Public | Associates college | 1610 | 1958[5]
Columbia Gorge Community College | The Dalles | Public | Associates college | 831 | 1989[5]
Concordia University | Portland | Private | Masters university | 1404 | 1905
(Lutheran)
Corban University | Salem | Private | Baccalaureate college | 754 | 1935
(Baptist)
Eastern Oregon University | La Grande | Public | Masters university | 3338 | 1929
George Fox University | Newberg | Private | Research university | 3382 | 1891
(Quaker)
Gutenberg College | Eugene | Private | Religious school[7] | 48 | 1994[9]
(Protestant)
Klamath Community College | Klamath Falls | Public | Associates college | 1619 | 1996[5]
Lane Community College | Eugene | Public | Associates college | 9110 | 1964[5]
Lewis & Clark College | Portland | Private | Liberal arts college | 3259 | 1867
Linfield College | McMinnville | Private | Liberal arts college | 2606 | 1858
(Baptist)
Linn-Benton Community College | Albany | Public | Associates college | 5391 | 1967[5]
Marylhurst University | Marylhurst | Private | Masters university | 1245 | 1893
(Catholic)
Mount Angel Seminary | St. Benedict | Private | Religious school | 177 | 1887[12]
(Catholic)
Mount Hood Community College | Gresham | Public | Associates college | 7817 | 1965[5]
Multnomah University | Portland | Private | Religious school | 763 | 1936[13]
(Protestant)
National College of Natural Medicine | Portland | Private | Health professions school | 475 | 1956[14]
New Hope Christian College | Eugene | Private | Religious school | 192 | 1925
(Pentecostal)
Northwest Christian University | Eugene | Private | Baccalaureate college | 459 | 1895[15]
(Disciples of Christ)
Oregon Coast Community College | Newport | Public | Associates college | 627 | 1987[5]
Oregon College of Art and Craft | Portland | Private | Art and Craft College | 143 | 1907[16]
Oregon College of Oriental Medicine | Portland | Private | Health professions school | 258 | 1983[17]
Oregon Health and Science University | Portland | Public | Medical school | 2553 | 1974[18]
Oregon Institute of Technology | Klamath Falls | Public | Baccalaureate college | 3372 | 1947
Oregon State University | Corvallis | Public | Research university | 19590 | 1858
Oregon State University - Cascades | Bend | Public | Research university (A branch campus of Oregon State University) | 801 | 2001
Pacific Northwest College of Art | Portland | Private | School of art | 303 | 1909
Pacific University | Forest Grove | Private | Research university | 2521 | 1849
Pioneer Pacific College | Wilsonville | Private | Associates college | 1015 | 1981[20]
(for-profit)
Portland Community College | Portland | Public | Associates college | 24505 | 1961[5]
Portland State University[21] | Portland | Public | Research university | 23444 | 1946
Reed College | Portland | Private | Liberal arts college | 1341 | 1911
Rogue Community College | Grants Pass, Medford | Public | Associates college | 4211 | 1970[5]
Southern Oregon University | Ashland | Public | Masters university | 5154 | 1926
Southwestern Oregon Community College | Coos Bay | Public | Associates college | 2114 | 1961[22]
Sumner College | Portland | Private | Associates college | 263 | 1974[23]
(for-profit)
Tillamook Bay Community College | Tillamook | Public | Associates college | 243 | 1981[5]
Treasure Valley Community College | Ontario | Public | Associates college | 1961 | 1962[5]
Umpqua Community College | Roseburg | Public | Associates college | 1147 | 1964[24]
University of Oregon | Eugene | Public | Research university | 20296 | 1876
University of Portland | Portland | Private | Masters university | 3911 | 1901
(Catholic)
University of Western States | Portland | Private | Health professions school | 405 | 1904[25]
Warner Pacific College | Portland | Private | Baccalaureate college | 512 | 1937[26]
(Church of God)
Western Culinary Institute | Portland | Private | Associates college | 1285 | 1983[27]
(for-profit)
Western Oregon University | Monmouth | Public | Masters university | 4768 | 1856
Western Seminary | Portland | Private | Religious school | 625 | 1927[28]
(Christian)
Willamette University | Salem | Private | Liberal arts college | 2663 | 1842
|  |  |  | 199471 | 20 | 9973.55
73639
|  |  |  | 125832 | 20 | 6291.6
Note on J2: Mohit: This is current saturation of efficient showerheads in general. Not GPM specific. So Current saturation of efficient showerheads is 20% total.
Note on O57: Kevin Smit: Includes only fitness centers

## WeightingForCommercialAvg
"Any Commercial Except Fitness Center" is a weighted average of four categories. The weighting is based on the estimated number of showerheads in each application in the NW:
| # of showerheads in region | weight
Hospitality | 201888.7576 | 65.5%
Health Care | 36256.5148 | 11.76%
Commercial | 65000 | 21.09%
School | 5075.2855 | 1.647%

## Usage
Baseline Shower Minutes Per Year
| Summary |  | Annual Minutes Per Showerhead
|  | Hospitality | 3508.929
|  | Health Care | 2528.0945
|  | Commercial - Employee Shower | 1894.046
|  | School | 2057.4163
|  | Any Commercial Except Fitness Center | 3029.0912
|  | Fitness Center | 56892.6988
Hospitality
|  | Metric | Value | Source
|  | [1] minutes per day, per shower | 16.2 | Gleick, P., Haasz, D., Henges-Jeck, C., Srinivasan, V., Wolff, G., Cushing, K. K., et al. (2003). Waste Not, Want Not: The Potential for Urban Water Conservation in California. Pacific Institute. Value can be found on page 5 of Appendix D of the report. A link to the appendix D: http://www.pacinst.org/reports/urban_usage/appendix_d.pdf
| X | [2] average occupancy rate | 59.3% | American Hotel and Lodging Association Website ( www.ahla.com ), annual Lodging Industry Profile
| X | [3]days per year | 365.25
| = | [4] annual shower utilization (minutes per year) | 3508.929 | [1]*[2]*[3]
Health Care (Hospitals and Nursing Facilities)
|  | [1] minutes per day, client | 5 | Gleick, P., Haasz, D., Henges-Jeck, C., Srinivasan, V., Wolff, G., Cushing, K. K., et al. (2003). Waste Not, Want Not: The Potential for Urban Water Conservation in California. Pacific Institute. Value can be found on page 5 of Appendix D of the report. A link to the appendix D: http://www.pacinst.org/reports/urban_usage/appendix_d.pdf
| X | [2] clients per shower, at full capacity | 2 | Professional judgement of RTF staff, assumes that each shower serves two clients at full capacity
| X | [3] average occupancy rate | 69.22% | StateHealthFacts.org
| X | [4] days per year | 365.25
| = | [5] annual shower utilization (minutes per year) | 2528.0945 | [1]*[2]*[3]*[4]
Commercial - Employee Shower
|  | [1] Residential shower minutes per year | 3788.092 | RTF approved minutes per year for residential showerhead: ResShowerheads_v2_1.xlsm
| X | [2] Assumed fraction of residential usage at employee shower | 50%
| = | [3] annual shower utilization (minutes per year) | 1894.046 | [1] * [2]
Schoools
|  | [1] Total annual metered shower water consumption from two schools (gallons) | 258000 | Planning and Management Consultants, Ltd., Aquacraft, Inc., and John Olaf Nelson Water Resources Management. "Commercial and Institutional End Uses of Water". For the American Water Works Association. 2000.
| / | [2] Total number of showers at the two schools | 57 | Planning and Management Consultants, Ltd., Aquacraft, Inc., and John Olaf Nelson Water Resources Management. "Commercial and Institutional End Uses of Water". For the American Water Works Association. 2000.
| / | [3] Estimated flow rate of showerheads (gpm) | 2.2 | Professional judgement of RTF staff
| = | [4] annual shower utilization (minutes per year) | 2057.4163 | [1] / ( [2]*[3] )
Fitness Centers
| = | [1] annual shower utilization (minutes per year) | 56892.6988 | Informal telephone survey of Fitness Centers in the Northwest conducted by RTF staff in June, 2013
Commercial Hospitality - Occupancy
U.S. Lodging Occupancy Rates
|  | Year | Occupancy
|  | 2011 | 60%
|  | 2010 | 57.6%
|  | 2009 | 54.7%
|  | 2008 | 60.4%
|  | 2007 | 63.1%
|  | 2006 | 63.3%
|  | 2005 | 63.1%
|  | 2004 | 61.3%
|  | 2003 | 50.42%
|  | 2002 | 59.1%
|  | 2001 | 60.3%
|  | 2000 | 63.7%
|  | 10 year average occupancy rate | 59.3% | computed, from years 2002 through 2011
|  | Source | American Hotel and Lodging Association Website ( www.ahla.com ), annual Lodging Industry Profile
http://www.ahla.com/content.aspx?id=34706
2011 is the last year of data, as of 4/2/2013
Commercial Healthcare - Occupancy
Certified Nursing Homes
|  |  | OR | WA | ID | MT | NW Total (calculated)
|  | Total Number of Residents in Certified Nursing Facilities, 2010 | 7567 | 18095 | 4358 | 4891 | 34911
|  | Number of Certified Nursing Facility Beds, 2010 | 12293 | 21900 | 6153 | 6952 | 47298
|  | Certified Nursing Facility Occupancy Rate, 2010 | 61.56% | 82.63% | 70.83% | 70.35% | 73.81%
|  | Source: StateHealthFacts.org | http://www.statehealthfacts.org/comparemaptable.jsp?ind=416&cat=8
Hospitals
|  |  | OR | WA | ID | MT | NW Total (calculated)
|  | Total Hospitals, 2010 | 58 | 86 | 41 | 48 | 233 | Source: StateHealthFacts.org
|  | Hospital Beds per 1,000 Population, 2010 | 1.7 | 1.7 | 2.1 | 3.7 | 2.0457 | Source: StateHealthFacts.org
|  | Hospital Inpatient Days per 1,000 Population, 2010 | 361 | 391 | 400 | 856 | 452.467 | Source: StateHealthFacts.org
|  | State Population Estimate, July 1 2011, use for weighting | 3871859 | 6830038 | 1584985 | 998199 | 13285081 | Source: U.S. Census Bureau
|  | Hospital Beds | 6582.1603 | 11611.0646 | 3328.4685 | 3693.3363 | 25215.0297 | calculated
|  | Occupancy Rate | 58.18% | 63.01% | 52.19% | 63.38% | 60.6% | calculated
|  | Source: StateHealthFacts.org | http://www.statehealthfacts.org/comparemaptable.jsp?ind=416&cat=8
|  | Source: U.S. Census Bureau | http://www.census.gov/popest/data/historical/2010s/vintage_2011/state.html
Weighted Average Nursing Facility and Hospital
|  | Nursing Facility Beds | 12293 | 21900 | 6153 | 6952 | 47298
|  | Hospital Beds | 6582.1603 | 11611.0646 | 3328.4685 | 3693.3363 | 25215.0297
|  | Total Beds | 18875.1603 | 33511.0646 | 9481.4685 | 10645.3363 | 72513.0297
|  | Nursing Facility Occupancy | 61.56% | 82.63% | 70.83% | 70.35% | 73.81%
|  | Hospital Occupancy | 58.18% | 63.01% | 52.19% | 63.38% | 60.6%
|  | Weighted Average Occupancy | 60.38% | 75.83% | 64.28% | 67.94% | 69.22%
Schools
Metered data from two high schools (no flow rate information provided, though)
|  |  | Annual Shower Water Consumption (gallons)* | Number of Showers* | Volume per Showerhead per Day (gallons)** | Estimated baseline in situ flow rate (gpm) *** | Annual Usage (assuming 2.25 gpm in situ flow rate)** | Implied Daily Usage per School Day (minutes)** | Number of Students*
|  | Irvine | 115000 | 25 | 12.5941 | 2.2 | 2090.9091 | 11.6162 | 2640
|  | Santa Monica | 143000 | 32 | 12.2348 | 2.2 | 2031.25 | 11.2847 | 3065
|  | Total | 258000 | 57 | 12.3924 | 2.2 | 2057.4163 | 11.4301 | 5705
* Data provided by source ** Professional judgement of RTF staff *** Computed by RTF staff
Source: "Commercial and Institutional End Uses of Water". Planning and Management Consultants, Ltd., Aquacraft, Inc., and John Olaf Nelson Water Resources Management. For the American Water Works Association. 2000.
http://ufdc.ufl.edu/WC13511002/00001
Fitness Centers
Data from an informal telephone survey of five Fitness Centers across the Northwest.
See tab, "Fitness Centers Survey"
|  |  | Site 1 | Site 2 | Site 3 | Site 4 | Site 5
|  | number of showerheads, individual shower | 20 | 5 | 8 | 1 | 12
|  | number of showerheads, open shower areas | 0 | 9 | 0 | 0 | 0
|  | total number of showerheads | 20 | 14 | 8 | 1 | 12
|  | number of showers per day | 595.1613 | 200 | 175 | 15 | 150
|  | number of showers per showerhead per day | 29.7581 | 14.2857 | 21.875 | 15 | 12.5
|  | average shower duration (minutes) | 8 | 5.4286 | 8 | 8 | 8
|  | usage (minutes per year) | 86953.0645 | 28325.5102 | 63918.75 | 43830 | 36525 | 0
|  | weighted average usage (minutes per year) | 56892.6988
Key Assumptions
open and individual showers are used at the same rates
average shower duration, individual shower = 8 minutes
average shower duration, open shower = 4 minutes
2012 data
|  | State | Number | Staffed | Total | Patient | Gross Patient
|  |  | Hospitals | Beds | Discharges | Days | Revenue ($000)
|  | AK - Alaska | 12 | 1173 | 42897 | 218251 | 3439577
|  | AL - Alabama | 93 | 16023 | 572765 | 2751115 | 42262487
|  | AR - Arkansas | 50 | 7728 | 311186 | 1356709 | 18377465
|  | AS - American Samoa | 1 | 0 | 0 | 0 | 0
|  | AZ - Arizona | 74 | 13562 | 627398 | 2625807 | 50625437
|  | CA - California | 355 | 76198 | 3051168 | 14015202 | 313549325
|  | CO - Colorado | 53 | 8138 | 365907 | 1626720 | 37431574
|  | CT - Connecticut | 34 | 9372 | 384884 | 1858510 | 30975535
|  | DC - Washington D.C. | 8 | 2699 | 91224 | 602743 | 8691631
|  | DE - Delaware | 8 | 1910 | 97761 | 432679 | 4929857
|  | FL - Florida | 213 | 54842 | 2388045 | 11191928 | 202881072
|  | GA - Georgia | 115 | 22684 | 880065 | 4293992 | 64775078
|  | GU - Guam | 2 | 193 | 10882 | 49750 | 141365
|  | HI - Hawaii | 13 | 2375 | 93337 | 523998 | 5296169
|  | IA - Iowa | 40 | 6602 | 265600 | 1146921 | 16752329
|  | ID - Idaho | 17 | 2384 | 107479 | 424746 | 7111619
|  | IL - Illinois | 142 | 31159 | 1305132 | 5792527 | 105680184
|  | IN - Indiana | 98 | 16370 | 664004 | 3082569 | 52507781
|  | KS - Kansas | 61 | 6758 | 260132 | 1144842 | 20639740
|  | KY - Kentucky | 77 | 13972 | 545482 | 2627404 | 36508502
|  | LA - Louisiana | 114 | 16086 | 526854 | 2504618 | 38298010
|  | MA - Massachusetts | 82 | 15252 | 738143 | 3497358 | 50311264
|  | MD - Maryland | 50 | 11352 | 671989 | 3046569 | 16921081
|  | ME - Maine | 22 | 2996 | 120245 | 525296 | 7648350
|  | MI - Michigan | 109 | 23847 | 1083988 | 4896214 | 67708340
|  | MN - Minnesota | 56 | 10389 | 475780 | 1998514 | 31249451
|  | MO - Missouri | 89 | 17595 | 683290 | 3128377 | 51848495
|  | MP - Northern Mariana Islands | 1 | 74 | 3999 | 15152 | 0
|  | MS - Mississippi | 73 | 10841 | 342467 | 1626686 | 24955705
|  | MT - Montana | 15 | 2069 | 73626 | 322610 | 5021476
|  | NC - North Carolina | 106 | 22731 | 1101107 | 4606606 | 66833602
|  | ND - North Dakota | 11 | 2013 | 76249 | 335622 | 5473422
|  | NE - Nebraska | 30 | 4677 | 173646 | 776523 | 11212730
|  | NH - New Hampshire | 14 | 2178 | 95873 | 447246 | 8604212
|  | NJ - New Jersey | 75 | 20749 | 965319 | 4525686 | 100156600
|  | NM - New Mexico | 40 | 4251 | 173107 | 755143 | 12135471
|  | NV - Nevada | 28 | 5368 | 245709 | 1178424 | 24720076
|  | NY - New York | 202 | 59094 | 2172758 | 11852405 | 158055152
|  | OH - Ohio | 152 | 28824 | 1289595 | 5685411 | 105481545
|  | OK - Oklahoma | 102 | 11204 | 420864 | 1913982 | 29982204
|  | OR - Oregon | 38 | 6191 | 308326 | 1283726 | 18085299
|  | PA - Pennsylvania | 183 | 37700 | 1543110 | 7306046 | 147510707
|  | PR - Puerto Rico | 54 | 8593 | 392905 | 2245335 | 4876290
|  | RI - Rhode Island | 12 | 2543 | 106762 | 515607 | 8149754
|  | SC - South Carolina | 66 | 11931 | 468211 | 2295846 | 40207041
|  | SD - South Dakota | 28 | 2842 | 92483 | 400456 | 6823065
|  | TN - Tennessee | 119 | 20365 | 776341 | 3760402 | 57681468
|  | TX - Texas | 386 | 58567 | 2491973 | 11728259 | 203015805
|  | UT - Utah | 37 | 4670 | 203000 | 805193 | 11935515
|  | VA - Virginia | 92 | 18994 | 724447 | 3415058 | 54008258
|  | VI - Virgin Islands | 2 | 219 | 7382 | 47197 | 274028
|  | VT - Vermont | 7 | 801 | 38221 | 175348 | 3556153
|  | WA - Washington | 64 | 10178 | 555390 | 2267220 | 40980349
|  | WI - Wisconsin | 78 | 11564 | 507964 | 2185940 | 37636995
|  | WV - West Virginia | 37 | 6397 | 232081 | 1090539 | 12696397
|  | WY - Wyoming | 13 | 1827 | 33996 | 124890 | 2148818
|  | T O T A L | 4053 | 769114 | 31982548 | 149051917 | 2488779858
|  | Washington | 64 | 10178
|  | Oregon | 38 | 6191
|  | Idaho | 17 | 2384
|  | Montana | 15 | 2069
20822

## Fitness Centers Survey
Fitness Center Usage Analysis
|  | Site 1 | Site 2 | Site 3 | Site 4 | Site 5
| number of showerheads, individual shower | 20 | 5 | 8 | 1 | 12
| number of showerheads, open shower areas | 0 | 9 | 0 | 0 | 0
| total number of showerheads | 20 | 14 | 8 | 1 | 12
| number of showers per day | 595.1613 | 200 | 175 | 15 | 150
| number of showers per showerhead per day | 29.7581 | 14.2857 | 21.875 | 15 | 12.5
| average shower duration (minutes) | 8 | 5.4286 | 8 | 8 | 8
| usage (minutes per year) | 86953.0645 | 28325.5102 | 63918.75 | 43830 | 36525
| weighted average usage (minutes per year) | 56892.6988
Key Assumptions
open and individual showers are used at the same rates
| average shower duration, individual shower = 8 minutes | 8
| average shower duration, open shower = 4 minutes | 4
Sampling methodology - locations selected for a diversity of states and population densities. Gyms types selected for a range of franchises. Sample drawn from fitness.com database. Entered each query and called down the list of gyms until a respondent was willing to go over the survey at the time of the initial contact.
Hello - I am conducting an analsysis of energy savings potential from low flow showerheads at gyms in the Pacific Northwest for the Northwest Power and Conservation Council. Can I ask you a few questions about the showers at your facility? This will help us to estimate how much showers at gyms are used, and how much water and energy (for hot water) could be saved by switching to lower flow showerheads.
| Survey | Responses
| Search Criteria: Location | Seattle Metro Area, WA | Portland Metro Area, OR | Caldwell, Idaho | Boise, ID | Montana
| Search Criteria: Gym Type | YMCA | Gold's Gym | [any] | Curves | [any]
| Database Query | http://www.seattleymca.org/pages/locations.aspx | http://www.fitness.com/find_gym/?c=search&name=golds&country=US&province=OR&city=portland&postal_code= | http://www.fitness.com/find_gym/?c=search&name=&country=US&province=ID&city=idaho+falls&postal_code= | http://www.fitness.com/find_gym/?c=search&name=curves&country=US&province=ID&city=boise&postal_code= | http://www.fitness.com/find_gym/?c=search&name=&country=US&province=MT&city=flathead&postal_code=
| site info: | Coal Creek Family YMCA 13750 Newcastle Golf Club Rd, Newcastle, Washington 98059 - 425.282.1500 | Golds Gym - Gresham 23500 SE Stark St., Gresham, Or 97030 Phone: (503) 667-2290 | Idaho Athletic Club 3410 Blaine St., Caldwell, ID 83605 Phone: 208-459-0729 | Curves 8960 W. Ardene St., Boise, ID 83709 Phone: (208) 378-4740 | Montana Athletic Club 850 Holt Drive, Big Fork, MT 59911-0337 Phone: (406) 837-2582 note - they have low flow showerheads
1 | Approximately how many showers do you have at your facility (one "shower" = one showerhead) | 20 | 14 | 8 | 1 | 12
2 | Are these primarily individual showers or open shower areas? | all individual | 5 individual, 9 open | all individual | all individual | all individual
3 | Could you estimate the number of showers taken by the number of towels that you wash per day? | no | they wash about 200 towels per day, this is a good estimate of the number of showers taken per day |  |  | about 150 showers per day
4 | [If 3 = YES], how many towels per day?
5 | [IF 3 = NO], how many people come into your gym on a typical day? | last month - 36,900 visit |  | 300 to 400 per day | 100 to 300
6 | [IF 3 = NO], Approximately what percentage of these people shower at the gym? | not sure. 50% sounds about right. |  | 0.5 | 5 to 10%
| Notes | First tried 24 Hour Fitness - they referred me to their member services phone line, and from there to corpfit@24hourfit.com. I received no reply to my email. I next tried several other gyms in the database under a query for all gyms in Seattle, with no luck. Finally, I called YMCA gyms found on the YMCA of Greater Seattle website. |  | First tried gyms in Idaho Falls then Meridian. Then Pocatello. No positive replies. Finally, called in Caldwell and got a reply.
Usage = [number of showers taken per day] x [minutes per shower] / [showerheads per facility]
[minutes per shower] = 8 for private shower, 4 for open shower
[number of showers taken per day] = [number of towels per day] or [number of patrons]x[percentage who shower at gym]

## FlowRates
In Situ Showerhead Flow Rates (gallons per minute)
Baseline in situ flow rate
[6 empty] | Building Type | In Situ Flow Rate (gpm)
|  | Nominal Flow Rate (gpm) | % of nominal | In Situ Flow Rate (gpm) | Notes | Hospitality | 2.2 | based on observed residential average baseline flowrate
| Baseline | 2.5 | 88% | 2.2 | [1] | Health Care | 2.2 | based on observed residential average baseline flowrate
| Efficient Cases | 2 | 90% | 1.8 | [2] | Commercial - Employee Shower | 2.2 | based on observed residential average baseline flowrate
|  | 1.75 | 100% | 1.75 | [3] | School | 2.2 | based on observed residential average baseline flowrate
|  | 1.5 | 100% | 1.5 | [3] | Any Commercial Except Fitness Center | 2.2 | based on observed residential average baseline flowrate
[6 empty] | Fitness Center | 2.2 | based on observed residential average baseline flowrate
| [1] | The federal standard of 2.5 gpm has been in effect since January 1, 1994 (19 years). In situ flow rates tend to be less than rated flow rates. Note that in SBW's 2007 study of Seattle City Lights, the mean pre-retrofit in-situ flow rate was 2.53, while the median was 2.2 gpm. This difference is attributed to the small fraction of showerheads with flow rates significantly greater than 2.5 gpm. The median in-situ flow rate (2.2 gpm) is likely representative of nominal 2.5 gpm showerheads. These high flow showerheads were likely old (pre 1994) at the time of the study (2007), and it is likely that many of these high flow showerheads have been replaced. Therefore, a nominal 2.5 gpm showerhead is used as the baseline for this analysis, with an estimated in situ flow rate of 2.2 gpm.
| [2] | The in situ flow rate is that observed in the SBW's 2007 study of Seattle City Lights.
| [3] | No evidence found that the trend of in situ flow rate being less than rated flow rate continues for lower flow showerheads. Many of these showerheads have pressure compesanting flow regulatorsto maintain a stable flow rate across a range of pressures.
Supporting Data
Federal standard (2.5 gpm)
| Source | Code of Federal Regulations Section 430.32 [10CFR430.32-- Subpart C_Energy and Water Conservation Standards]
Observed Seattle City Light flow rates (SBW, 2007 study)
In-Situ Baseline Showerhead Flow Rate (2.2 gpm) taken from: Table 16 (p. 19) of "Single Family 2007 Showerhead Kit Impact Evaluation". SBW Consulting; Seattle City Light. October 2008. NOTE that the rated showerhead flow rate of the 'Existing Showerhead' in this table was 2.5 gpm. The screen shot below explains this Baseline Rated Showerhead Flow rate and is from a preceding section of the same page that Table 16 was pulled from.
Source | "Single Family 2007 Showerhead Kit Impact Evaluation." SBW Consulting; Seattle City Light. October 2008.
Flow Rates for Fitness Centers, with Measured Pre-Condition
Category | Flow Rate (gpm)
2_5 gpm or higher | 2.5
2_4 to 2_49 gpm | 2.45
2_30 to 2_39 gpm | 2.35
2_20 to 2_29 gpm | 2.25
2_10 to 2_19 gpm | 2.15
2_00 to 2_09 gpm | 2.05
1_90 to 1_99 gpm | 1.95
1_80 to 1_89 gpm | 1.85
1_70 to 1_79 gpm | 1.75
1_60 to 1_69 gpm | 1.65
1_50 to 1_59 gpm | 1.55

## EnergyPerGallon
Water Energy Intensity
Rated gpm | Delta T (degF) | Electric DHW - kWh/ gallon | Gas DHW - therms/ gallon
2.5 | 53.363 | 0.13306 | 0.005934
2 | 55.115 | 0.13743 | 0.0061288
1.75 | 55.991 | 0.13961 | 0.0062262
1.5 | 56.867 | 0.1418 | 0.0063236
Steady State Efficiency
Electric | 0.98 | DOE Test Procedure (Title 10 CFR 430 - Energy Conservation Program for Consumer Products Appendix E to Subpart B - Uniform Test Procedure for Measuring the Energy Conservation of Water Heaters, effective June 10, 1998)
Gas | 0.75 | "Single Family 2007 Showerhead Kit Impact Evaluation". SBW Consulting; Seattle City Light. October 2008 (p.21-22)
Conversion Factors for Water Energy Intensity
kWh per gallon degF | 0.0024436
btu per gallon degF | 8.34
therms per gallon degF | 8.34e-05
Electric Water Heating Saturation
Residential | 64% | PNWResSectorSupplyCurveUnits_6th_Fnl.xls - This value is not used in this analysis - it is shown here only for reference.
Hospitality | 13% | CBSA 2014
Health Care | 29.45% | CBSA 2009, simple average of "hospital" and "other health" categories
Commercial - Employee Shower | 49% | CBECS 2003 Public Use Microdata, Pacific Region, Fire/Police stations - by square foot, assume bldgs with gas and electric hot water are primarily gas, assume bldgs only electric hot water are electric. Analysis conducted by SBW Consulting, Inc.
School | 12% | CBSA 2014
Any Commercial Except Fitness Center | 22.51% | weighted average of previous four categories
Fitness Center | 31.67% | CBSA 2009 - there is no Gym category. Used simple average of all categories that use a significant amount of DHW: "Restaurant", "Hospital","Hotel/Motel","Other Health", "School", and "University"
|  | reference for CBSA 2009 | The Cadmus Group, Inc., "Northwest Commercial Building Stock Assessment, Final Report." December, 2009. Prepared for the Northwest Energy Efficiency Alliance.. Table C-WH2
http://neea.org/docs/reports/2009NorthwestCommercialBuildingStockAssessment021CA220F212.pdf?sfvrsn=10
Hot water fraction and showerhead outlet temperature
Rated gpm | Hot Water Percentage | Temperature (degF)
2.5 | 73.1% | 108.363
2 | 75.5% | 110.115
1.75 | 76.7% | 110.991
1.5 | 77.9% | 111.867
Source for hot water percentage for 2.5 and 2.0 gpm showerheads is SEATTLE HOME WATER CONSERVATION STUDY: THE IMPACTS OF HIGH EFFICIENCY PLUMBING FIXTURE RETROFITS IN SINGLE-FAMILY HOMES", December 2000, Peter W. Mayer, William B. DeOreo, and David M. Lewis Aquacraft, Inc. Water Engineering and Management
Hot water percentage values for 1.75 and 1.5 gpm showerheads are extrapolated from 2.5 and 2.0 values. Lower flow rates result in higher temperature drop from showerhead to user, necessitating higher showerhead temperatures to compensate for the higher loss.
Temperatures are calculated assuming a 55 degF mains temperature and a 128 degF water heater setpoint - temperatures here are illustrative and do not reflect thermal losses out of pipes from the water heater to the showerhead. See below for source of 55 and 128 degF values.
Source | SEATTLE HOME WATER CONSERVATION STUDY: THE IMPACTS OF HIGH EFFICIENCY PLUMBING FIXTURE RETROFITS IN SINGLE-FAMILY HOMES", December 2000,
Peter W. Mayer, William B. DeOreo, and David M. Lewis Aquacraft, Inc. Water Engineering and Management

## WaterCostAndEnergy
Water and Wastewater Costs and Embedded Energy
Values from the RTF Standard Information Workbook, v1.3, '[RTFStandardInformationWorkbook_v1_3.xlsx]Water Energy'!$A$28:$H$38
http://rtf.nwcouncil.org/measures/support/files/RTFStandardInformationWorkbook_v1_3.xlsx
Water and Waste Water Cost & Energy Intensity
| Units | Residential | Non-Manufact/ Commercial | Commercial/Light Indust. | Industrial 1,000,000 cf | Industrial 1,500,000 cf | Source
Fresh Water Rate | $/1000 gal | 14.0183 | 13.771 | 12.9328 | 12.6959 | 12.7074 | 2010 Water and Wastewater Rate Survey, accessed from the "RTF Costs and Benefits Standard Information Workbook January 2013-v1.0.xls", tab "Water and Wastewater". Reported in $2006.
Waste Water Rate | $/1000 gal | [included in freshwater]
Fresh Water Embedded Energy | kWh/1000 gal | 5.29 | 5.29 | 5.29 | 5.29 | 5.29 | 6th Plan, accessed from the "RTF Costs and Benefits Standard Information Workbook January 2013-v1.0.xls", tab "Water and Wastewater". Value retained from 2007 analysis. For reference, national average wastewater treatment energy intensity is 1.2 kWh/1000 gallons (source: Burton, Franklin L., 1996, Water and Wastewater Industries: Characteristics and Energy ManagementOpportunities. (Burton Engineering) Los Altos, CA, Report CR-106941, Electric Power Research InstituteReport, p.2-45) and distribution energy intensities can range from 0.5 kWh/1000 gallons to 10 kWh/1000 gallons.
Waste Water Embedded Energy | kWh/1000 gal | [included in freshwater]
Effective Electricity Rate* | $/kWh | 0.115 | 0.115 | 0.115 | 0.115 | 0.115 | Effective rate which preserves B/C ratio. This is the electricity rate at which disagregating embedded energy and other water costs results in the same ProCost TRC B/C ratio as not disagregating these two elements.
Fresh Water Rate, net of Embedded Electricity | $/1000 gal | 13.41 | 13.1627 | 12.3244 | 12.0876 | 12.0991 | calculated
Waste Water Rate, net of Embedded Electricity | $/1000 gal | [included in freshwater] |  |  |  |  | calculated

## InstallRatesCostAndLifetime
Installation Rates
Flow Rate for Lookup | 2_00 | 1_75 | 1_50
Rated Flow Rate | 2 | 1.75 | 1.5
Retail | 80% | 75% | 70%
Direct Install | 90% | 90% | 90%
Mail-by-Request | 60% | 60% | 60%
90% for direct install - "SPU Showerhead/Aerator Pilot Program, Summary I": 93% of survey respondents installed and retained one or more showerheads they received. Result rounded down to 90%.
lower uptake with lower gpm for retail to address concerns of lower satisfaction at lower flow rates (professional judgement of RTF staff)
Direct mail installation rates retained from previous of this analysis
Measure Cost
Retail | 3.2967 | average incremental cost: [2.5 GPM COST] - [AVERAGE LOW FLOW COST] , adjusted to 2006$, GDP deflator for 2013 (January) to 2006 (January) = 102.055 / 116.429, http://research.stlouisfed.org/fred2/data/GDPDEF.txt |  |  | GDP deflator for 2013 (January) to 2006 (January) = 102.055 / 116.429, http://research.stlouisfed.org/fred2/data/GDPDEF.txt
Direct Install | 11.3367 | Material cost based on Mail-by-Request data below. 20 minutes install time at $20/hour for labor.
Mail-by-Request | 8.1097 | $6 (2012$) bulk material cost, cited by Mark Jerome, Fluid Market Strategies. Fluid is the only entity that RTF staff has heard of running a mail-by-request program. Shipping and handling costs were unavailable. Assumed to be $3.06/showerhead, based on the $9/package (regardless of number of items in page) observed for residential direct mail CFL programs and assumed an average of 3 showerhead per package.
|  | Mail-by-Request, S&H | 3.0611 | This is 1/3 of the average shipping and handling cost per package provided by Fluid Market Strategies for three CFL mail-by-request programs and used in the Specialty CFL measure. RTF staff estimated that an average of three showerheads would be shipped per package, which is what the S&H package cost is divided by three.
GDP deflator 0.895 for 2012 to 2006 - http://research.stlouisfed.org/fred2/data/GDPDEF.txt
0.895
Cost Collection Approach
Google Shopping queries on June 6, 2013
searched for "Showerhead 1.5 gpm", sorted by "Price: low to high" and recorded the 20 lowest prices (excluding used items). Plus the 50th and 100th lowest price. Repeated for 1.75, 2.00, and 2.50 gpm showerheads.
Record number (after sorting lowest to highest) | 1.5 gpm | 1.75 gpm | 2 gpm | 2.5 gpm
1 | 4 | 4.32 | 3.34 | 2.68
2 | 4.99 | 5 | 5 | 2.95
3 | 5 | 5.98 | 5.1 | 3.11
4 | 5.95 | 6.99 | 5.18 | 4.25
5 | 6 | 7.56 | 5 | 4.64
6 | 6.99 | 7.59 | 5.33 | 5.25
7 | 6.99 | 8.2 | 5.71 | 5.32
8 | 7.99 | 9.38 | 6 | 5.89
9 | 7.99 | 9.95 | 7.83 | 6.01
10 | 9.25 | 9.99 | 8.33 | 6.56
11 | 9.62 | 11.95 | 10 | 7.18
12 | 9.99 | 14 | 11.9 | 7.51
13 | 9.99 | 14.95 | 12.92 | 7.55
14 | 10.97 | 16 | 12.98 | 7.65
15 | 10.99 | 15.95 | 12.99 | 7.8
16 | 12 | 16 | 13.71 | 8.08
17 | 12 | 18 | 13.95 | 8.47
18 | 13 | 18 | 15 | 8.65
19 | 12.98 | 18.75 | 15.6 | 8.99
20 | 13 | 20.75 | 16.38 | 9.99
50 | 25.95 | 40 | 44 | 25 | At these costs, non-flow rate features are dominating costs.
100 | 49 | 106 | 75 | 59.95
average of first 20 | 8.9845 | 11.9655 | 9.6125 | 6.4265
Measure Lifetime
lifetime (years) | 10 | David Weitzel and Lisa Skumatz, "Measure Retention Study: Revised Lifetimes for a Residential Weatherization Program", 2002. Proceedings of the 2002 ACEEE Summer Study on Energy Efficiency in Buildings. Delphi panel conducted by Skumatz Economic Research Associates for the RTF in 2012.

## InputForProCost
[5 empty] | Hospitality | Retail | 2_00 | Electric Water Heating
[5 empty] | Health Care | Direct Install | 1_75 | Gas Water Heating
[5 empty] | Commercial - Employee Shower | Mail-by-Request | 1_50 | Any Water Heating
School
Any Commercial Except Fitness Center
Fitness Center
Indices | [11 empty] | Results from Impacts Tab | [5 empty] | ProCost Inputs
| 162 | 27 | 9 | 3 | [13 empty] | Input Data | [7 empty] | Periodic Replacement Costs and Savings and Replacement Period | [5 empty] | Gas Inputs
|  | Index Delivery Mechanism | Index Flow Rate | Index Fuel Source | Building Type | Delivery Mechanism | EE Flow Rate | DHW Fuel Source | Measure Name | Installation Rate | ElectricSaturation | Lookup String | kWh, on-site | kWh, water treatment and delivery | therms | gallons | water cost savings ($) | Category Name | Measure Name | Savings (kwh/yr) | Life (yrs) | Capital Cost | Annual O&M | Shape Pointer | Non-E Val ($/yr) | Cost 1 ($) | Period 1 | Cost 2 ($) | Period 2 | Cost 3 ($) | Period 3 | Savings (therms/yr) | Shape Pointer | TRC B/C Ratio
1 | 1 | 1 | 1 | 1 | Hospitality | Retail | 2_00 | Electric Water Heating | Commercial Showerhead Replacement_2_00gpm_Hospitality_ Electric Water Heating_Retail | 80% | 100% | Hospitality2_00 | 159.167 | 5.9399 | 5.6786 | 1122.8573 | 14.7798 | Commercial Showerhead Replacement_2_00gpm_Hospitality_ Electric Water Heating_Retail | On-site Savings, Costs, and Benefits | 127.3336 | 10 | 3.2967 |  | ResDHW | 14.7798 | [6 empty] | 0 | ResGASDHW | #NAME?
2 | 1 | 1 | 1 | 2 | Hospitality | Retail | 2_00 | Gas Water Heating | Commercial Showerhead Replacement_2_00gpm_Hospitality_ Gas Water Heating_Retail | 80% | 0% | Hospitality2_00 | 159.167 | 5.9399 | 5.6786 | 1122.8573 | 14.7798 | Commercial Showerhead Replacement_2_00gpm_Hospitality_ Gas Water Heating_Retail | On-site Savings, Costs, and Benefits | 0 | 10 | 3.2967 |  | ResDHW | 14.7798 | [6 empty] | 5.6786 | ResGASDHW | #NAME?
3 | 1 | 1 | 1 | 3 | Hospitality | Retail | 2_00 | Any Water Heating | Commercial Showerhead Replacement_2_00gpm_Hospitality_ Any Water Heating_Retail | 80% | 13% | Hospitality2_00 | 159.167 | 5.9399 | 5.6786 | 1122.8573 | 14.7798 | Commercial Showerhead Replacement_2_00gpm_Hospitality_ Any Water Heating_Retail | On-site Savings, Costs, and Benefits | 16.5534 | 10 | 3.2967 |  | ResDHW | 14.7798 | [6 empty] | 4.9404 | ResGASDHW | #NAME?
4 | 1 | 1 | 2 | 1 | Hospitality | Retail | 1_75 | Electric Water Heating | Commercial Showerhead Replacement_1_75gpm_Hospitality_ Electric Water Heating_Retail | 75% | 100% | Hospitality1_75 | 169.8654 | 6.2648 | 5.6815 | 1184.2635 | 15.5881 | Commercial Showerhead Replacement_1_75gpm_Hospitality_ Electric Water Heating_Retail | On-site Savings, Costs, and Benefits | 127.3991 | 10 | 3.2967 |  | ResDHW | 15.5881 | [6 empty] | 0 | ResGASDHW | #NAME?
5 | 1 | 1 | 2 | 2 | Hospitality | Retail | 1_75 | Gas Water Heating | Commercial Showerhead Replacement_1_75gpm_Hospitality_ Gas Water Heating_Retail | 75% | 0% | Hospitality1_75 | 169.8654 | 6.2648 | 5.6815 | 1184.2635 | 15.5881 | Commercial Showerhead Replacement_1_75gpm_Hospitality_ Gas Water Heating_Retail | On-site Savings, Costs, and Benefits | 0 | 10 | 3.2967 |  | ResDHW | 15.5881 | [6 empty] | 5.6815 | ResGASDHW | #NAME?
6 | 1 | 1 | 2 | 3 | Hospitality | Retail | 1_75 | Any Water Heating | Commercial Showerhead Replacement_1_75gpm_Hospitality_ Any Water Heating_Retail | 75% | 13% | Hospitality1_75 | 169.8654 | 6.2648 | 5.6815 | 1184.2635 | 15.5881 | Commercial Showerhead Replacement_1_75gpm_Hospitality_ Any Water Heating_Retail | On-site Savings, Costs, and Benefits | 16.5619 | 10 | 3.2967 |  | ResDHW | 15.5881 | [6 empty] | 4.9429 | ResGASDHW | #NAME?
7 | 1 | 1 | 3 | 1 | Hospitality | Retail | 1_50 | Electric Water Heating | Commercial Showerhead Replacement_1_50gpm_Hospitality_ Electric Water Heating_Retail | 70% | 100% | Hospitality1_50 | 280.8416 | 9.0955 | 8.7671 | 1719.3752 | 22.6316 | Commercial Showerhead Replacement_1_50gpm_Hospitality_ Electric Water Heating_Retail | On-site Savings, Costs, and Benefits | 196.5891 | 10 | 3.2967 |  | ResDHW | 22.6316 | [6 empty] | 0 | ResGASDHW | #NAME?
8 | 1 | 1 | 3 | 2 | Hospitality | Retail | 1_50 | Gas Water Heating | Commercial Showerhead Replacement_1_50gpm_Hospitality_ Gas Water Heating_Retail | 70% | 0% | Hospitality1_50 | 280.8416 | 9.0955 | 8.7671 | 1719.3752 | 22.6316 | Commercial Showerhead Replacement_1_50gpm_Hospitality_ Gas Water Heating_Retail | On-site Savings, Costs, and Benefits | 0 | 10 | 3.2967 |  | ResDHW | 22.6316 | [6 empty] | 8.7671 | ResGASDHW | #NAME?
9 | 1 | 1 | 3 | 3 | Hospitality | Retail | 1_50 | Any Water Heating | Commercial Showerhead Replacement_1_50gpm_Hospitality_ Any Water Heating_Retail | 70% | 13% | Hospitality1_50 | 280.8416 | 9.0955 | 8.7671 | 1719.3752 | 22.6316 | Commercial Showerhead Replacement_1_50gpm_Hospitality_ Any Water Heating_Retail | On-site Savings, Costs, and Benefits | 25.5566 | 10 | 3.2967 |  | ResDHW | 22.6316 | [6 empty] | 7.6274 | ResGASDHW | #NAME?
10 | 1 | 2 | 1 | 1 | Hospitality | Direct Install | 2_00 | Electric Water Heating | Commercial Showerhead Replacement_2_00gpm_Hospitality_ Electric Water Heating_Direct Install | 90% | 100% | Hospitality2_00 | 159.167 | 6.6824 | 6.3884 | 1263.2144 | 16.6273 | Commercial Showerhead Replacement_2_00gpm_Hospitality_ Electric Water Heating_Direct Install | On-site Savings, Costs, and Benefits | 143.2503 | 10 | 11.3367 |  | ResDHW | 16.6273 | [6 empty] | 0 | ResGASDHW | #NAME?
11 | 1 | 2 | 1 | 2 | Hospitality | Direct Install | 2_00 | Gas Water Heating | Commercial Showerhead Replacement_2_00gpm_Hospitality_ Gas Water Heating_Direct Install | 90% | 0% | Hospitality2_00 | 159.167 | 6.6824 | 6.3884 | 1263.2144 | 16.6273 | Commercial Showerhead Replacement_2_00gpm_Hospitality_ Gas Water Heating_Direct Install | On-site Savings, Costs, and Benefits | 0 | 10 | 11.3367 |  | ResDHW | 16.6273 | [6 empty] | 6.3884 | ResGASDHW | #NAME?
12 | 1 | 2 | 1 | 3 | Hospitality | Direct Install | 2_00 | Any Water Heating | Commercial Showerhead Replacement_2_00gpm_Hospitality_ Any Water Heating_Direct Install | 90% | 13% | Hospitality2_00 | 159.167 | 6.6824 | 6.3884 | 1263.2144 | 16.6273 | Commercial Showerhead Replacement_2_00gpm_Hospitality_ Any Water Heating_Direct Install | On-site Savings, Costs, and Benefits | 18.6225 | 10 | 11.3367 |  | ResDHW | 16.6273 | [6 empty] | 5.5579 | ResGASDHW | #NAME?
13 | 1 | 2 | 2 | 1 | Hospitality | Direct Install | 1_75 | Electric Water Heating | Commercial Showerhead Replacement_1_75gpm_Hospitality_ Electric Water Heating_Direct Install | 90% | 100% | Hospitality1_75 | 169.8654 | 7.5177 | 6.8178 | 1421.1162 | 18.7057 | Commercial Showerhead Replacement_1_75gpm_Hospitality_ Electric Water Heating_Direct Install | On-site Savings, Costs, and Benefits | 152.8789 | 10 | 11.3367 |  | ResDHW | 18.7057 | [6 empty] | 0 | ResGASDHW | #NAME?
14 | 1 | 2 | 2 | 2 | Hospitality | Direct Install | 1_75 | Gas Water Heating | Commercial Showerhead Replacement_1_75gpm_Hospitality_ Gas Water Heating_Direct Install | 90% | 0% | Hospitality1_75 | 169.8654 | 7.5177 | 6.8178 | 1421.1162 | 18.7057 | Commercial Showerhead Replacement_1_75gpm_Hospitality_ Gas Water Heating_Direct Install | On-site Savings, Costs, and Benefits | 0 | 10 | 11.3367 |  | ResDHW | 18.7057 | [6 empty] | 6.8178 | ResGASDHW | #NAME?
15 | 1 | 2 | 2 | 3 | Hospitality | Direct Install | 1_75 | Any Water Heating | Commercial Showerhead Replacement_1_75gpm_Hospitality_ Any Water Heating_Direct Install | 90% | 13% | Hospitality1_75 | 169.8654 | 7.5177 | 6.8178 | 1421.1162 | 18.7057 | Commercial Showerhead Replacement_1_75gpm_Hospitality_ Any Water Heating_Direct Install | On-site Savings, Costs, and Benefits | 19.8743 | 10 | 11.3367 |  | ResDHW | 18.7057 | [6 empty] | 5.9315 | ResGASDHW | #NAME?
16 | 1 | 2 | 3 | 1 | Hospitality | Direct Install | 1_50 | Electric Water Heating | Commercial Showerhead Replacement_1_50gpm_Hospitality_ Electric Water Heating_Direct Install | 90% | 100% | Hospitality1_50 | 280.8416 | 11.6942 | 11.272 | 2210.6253 | 29.0978 | Commercial Showerhead Replacement_1_50gpm_Hospitality_ Electric Water Heating_Direct Install | On-site Savings, Costs, and Benefits | 252.7575 | 10 | 11.3367 |  | ResDHW | 29.0978 | [6 empty] | 0 | ResGASDHW | #NAME?
17 | 1 | 2 | 3 | 2 | Hospitality | Direct Install | 1_50 | Gas Water Heating | Commercial Showerhead Replacement_1_50gpm_Hospitality_ Gas Water Heating_Direct Install | 90% | 0% | Hospitality1_50 | 280.8416 | 11.6942 | 11.272 | 2210.6253 | 29.0978 | Commercial Showerhead Replacement_1_50gpm_Hospitality_ Gas Water Heating_Direct Install | On-site Savings, Costs, and Benefits | 0 | 10 | 11.3367 |  | ResDHW | 29.0978 | [6 empty] | 11.272 | ResGASDHW | #NAME?
18 | 1 | 2 | 3 | 3 | Hospitality | Direct Install | 1_50 | Any Water Heating | Commercial Showerhead Replacement_1_50gpm_Hospitality_ Any Water Heating_Direct Install | 90% | 13% | Hospitality1_50 | 280.8416 | 11.6942 | 11.272 | 2210.6253 | 29.0978 | Commercial Showerhead Replacement_1_50gpm_Hospitality_ Any Water Heating_Direct Install | On-site Savings, Costs, and Benefits | 32.8585 | 10 | 11.3367 |  | ResDHW | 29.0978 | [6 empty] | 9.8066 | ResGASDHW | #NAME?
19 | 1 | 3 | 1 | 1 | Hospitality | Mail-by-Request | 2_00 | Electric Water Heating | Commercial Showerhead Replacement_2_00gpm_Hospitality_ Electric Water Heating_Mail-by-Request | 60% | 100% | Hospitality2_00 | 159.167 | 4.4549 | 4.2589 | 842.143 | 11.0849 | Commercial Showerhead Replacement_2_00gpm_Hospitality_ Electric Water Heating_Mail-by-Request | On-site Savings, Costs, and Benefits | 95.5002 | 10 | 8.1097 |  | ResDHW | 11.0849 | [6 empty] | 0 | ResGASDHW | #NAME?
20 | 1 | 3 | 1 | 2 | Hospitality | Mail-by-Request | 2_00 | Gas Water Heating | Commercial Showerhead Replacement_2_00gpm_Hospitality_ Gas Water Heating_Mail-by-Request | 60% | 0% | Hospitality2_00 | 159.167 | 4.4549 | 4.2589 | 842.143 | 11.0849 | Commercial Showerhead Replacement_2_00gpm_Hospitality_ Gas Water Heating_Mail-by-Request | On-site Savings, Costs, and Benefits | 0 | 10 | 8.1097 |  | ResDHW | 11.0849 | [6 empty] | 4.2589 | ResGASDHW | #NAME?
21 | 1 | 3 | 1 | 3 | Hospitality | Mail-by-Request | 2_00 | Any Water Heating | Commercial Showerhead Replacement_2_00gpm_Hospitality_ Any Water Heating_Mail-by-Request | 60% | 13% | Hospitality2_00 | 159.167 | 4.4549 | 4.2589 | 842.143 | 11.0849 | Commercial Showerhead Replacement_2_00gpm_Hospitality_ Any Water Heating_Mail-by-Request | On-site Savings, Costs, and Benefits | 12.415 | 10 | 8.1097 |  | ResDHW | 11.0849 | [6 empty] | 3.7053 | ResGASDHW | #NAME?
22 | 1 | 3 | 2 | 1 | Hospitality | Mail-by-Request | 1_75 | Electric Water Heating | Commercial Showerhead Replacement_1_75gpm_Hospitality_ Electric Water Heating_Mail-by-Request | 60% | 100% | Hospitality1_75 | 169.8654 | 5.0118 | 4.5452 | 947.4108 | 12.4705 | Commercial Showerhead Replacement_1_75gpm_Hospitality_ Electric Water Heating_Mail-by-Request | On-site Savings, Costs, and Benefits | 101.9193 | 10 | 8.1097 |  | ResDHW | 12.4705 | [6 empty] | 0 | ResGASDHW | #NAME?
23 | 1 | 3 | 2 | 2 | Hospitality | Mail-by-Request | 1_75 | Gas Water Heating | Commercial Showerhead Replacement_1_75gpm_Hospitality_ Gas Water Heating_Mail-by-Request | 60% | 0% | Hospitality1_75 | 169.8654 | 5.0118 | 4.5452 | 947.4108 | 12.4705 | Commercial Showerhead Replacement_1_75gpm_Hospitality_ Gas Water Heating_Mail-by-Request | On-site Savings, Costs, and Benefits | 0 | 10 | 8.1097 |  | ResDHW | 12.4705 | [6 empty] | 4.5452 | ResGASDHW | #NAME?
24 | 1 | 3 | 2 | 3 | Hospitality | Mail-by-Request | 1_75 | Any Water Heating | Commercial Showerhead Replacement_1_75gpm_Hospitality_ Any Water Heating_Mail-by-Request | 60% | 13% | Hospitality1_75 | 169.8654 | 5.0118 | 4.5452 | 947.4108 | 12.4705 | Commercial Showerhead Replacement_1_75gpm_Hospitality_ Any Water Heating_Mail-by-Request | On-site Savings, Costs, and Benefits | 13.2495 | 10 | 8.1097 |  | ResDHW | 12.4705 | [6 empty] | 3.9543 | ResGASDHW | #NAME?
25 | 1 | 3 | 3 | 1 | Hospitality | Mail-by-Request | 1_50 | Electric Water Heating | Commercial Showerhead Replacement_1_50gpm_Hospitality_ Electric Water Heating_Mail-by-Request | 60% | 100% | Hospitality1_50 | 280.8416 | 7.7961 | 7.5147 | 1473.7502 | 19.3985 | Commercial Showerhead Replacement_1_50gpm_Hospitality_ Electric Water Heating_Mail-by-Request | On-site Savings, Costs, and Benefits | 168.505 | 10 | 8.1097 |  | ResDHW | 19.3985 | [6 empty] | 0 | ResGASDHW | #NAME?
26 | 1 | 3 | 3 | 2 | Hospitality | Mail-by-Request | 1_50 | Gas Water Heating | Commercial Showerhead Replacement_1_50gpm_Hospitality_ Gas Water Heating_Mail-by-Request | 60% | 0% | Hospitality1_50 | 280.8416 | 7.7961 | 7.5147 | 1473.7502 | 19.3985 | Commercial Showerhead Replacement_1_50gpm_Hospitality_ Gas Water Heating_Mail-by-Request | On-site Savings, Costs, and Benefits | 0 | 10 | 8.1097 |  | ResDHW | 19.3985 | [6 empty] | 7.5147 | ResGASDHW | #NAME?
27 | 1 | 3 | 3 | 3 | Hospitality | Mail-by-Request | 1_50 | Any Water Heating | Commercial Showerhead Replacement_1_50gpm_Hospitality_ Any Water Heating_Mail-by-Request | 60% | 13% | Hospitality1_50 | 280.8416 | 7.7961 | 7.5147 | 1473.7502 | 19.3985 | Commercial Showerhead Replacement_1_50gpm_Hospitality_ Any Water Heating_Mail-by-Request | On-site Savings, Costs, and Benefits | 21.9056 | 10 | 8.1097 |  | ResDHW | 19.3985 | [6 empty] | 6.5378 | ResGASDHW | #NAME?
28 | 2 | 1 | 1 | 1 | Health Care | Retail | 2_00 | Electric Water Heating | Commercial Showerhead Replacement_2_00gpm_Health Care_ Electric Water Heating_Retail | 80% | 100% | Health Care2_00 | 114.6758 | 4.2796 | 4.0913 | 808.9902 | 10.6485 | Commercial Showerhead Replacement_2_00gpm_Health Care_ Electric Water Heating_Retail | On-site Savings, Costs, and Benefits | 91.7406 | 10 | 3.2967 |  | ResDHW | 10.6485 | [6 empty] | 0 | ResGASDHW | #NAME?
29 | 2 | 1 | 1 | 2 | Health Care | Retail | 2_00 | Gas Water Heating | Commercial Showerhead Replacement_2_00gpm_Health Care_ Gas Water Heating_Retail | 80% | 0% | Health Care2_00 | 114.6758 | 4.2796 | 4.0913 | 808.9902 | 10.6485 | Commercial Showerhead Replacement_2_00gpm_Health Care_ Gas Water Heating_Retail | On-site Savings, Costs, and Benefits | 0 | 10 | 3.2967 |  | ResDHW | 10.6485 | [6 empty] | 4.0913 | ResGASDHW | #NAME?
30 | 2 | 1 | 1 | 3 | Health Care | Retail | 2_00 | Any Water Heating | Commercial Showerhead Replacement_2_00gpm_Health Care_ Any Water Heating_Retail | 80% | 29.45% | Health Care2_00 | 114.6758 | 4.2796 | 4.0913 | 808.9902 | 10.6485 | Commercial Showerhead Replacement_2_00gpm_Health Care_ Any Water Heating_Retail | On-site Savings, Costs, and Benefits | 27.0176 | 10 | 3.2967 |  | ResDHW | 10.6485 | [6 empty] | 2.8864 | ResGASDHW | #NAME?
31 | 2 | 1 | 2 | 1 | Health Care | Retail | 1_75 | Electric Water Heating | Commercial Showerhead Replacement_1_75gpm_Health Care_ Electric Water Heating_Retail | 75% | 100% | Health Care1_75 | 122.3838 | 4.5136 | 4.0934 | 853.2319 | 11.2308 | Commercial Showerhead Replacement_1_75gpm_Health Care_ Electric Water Heating_Retail | On-site Savings, Costs, and Benefits | 91.7878 | 10 | 3.2967 |  | ResDHW | 11.2308 | [6 empty] | 0 | ResGASDHW | #NAME?
32 | 2 | 1 | 2 | 2 | Health Care | Retail | 1_75 | Gas Water Heating | Commercial Showerhead Replacement_1_75gpm_Health Care_ Gas Water Heating_Retail | 75% | 0% | Health Care1_75 | 122.3838 | 4.5136 | 4.0934 | 853.2319 | 11.2308 | Commercial Showerhead Replacement_1_75gpm_Health Care_ Gas Water Heating_Retail | On-site Savings, Costs, and Benefits | 0 | 10 | 3.2967 |  | ResDHW | 11.2308 | [6 empty] | 4.0934 | ResGASDHW | #NAME?
33 | 2 | 1 | 2 | 3 | Health Care | Retail | 1_75 | Any Water Heating | Commercial Showerhead Replacement_1_75gpm_Health Care_ Any Water Heating_Retail | 75% | 29.45% | Health Care1_75 | 122.3838 | 4.5136 | 4.0934 | 853.2319 | 11.2308 | Commercial Showerhead Replacement_1_75gpm_Health Care_ Any Water Heating_Retail | On-site Savings, Costs, and Benefits | 27.0315 | 10 | 3.2967 |  | ResDHW | 11.2308 | [6 empty] | 2.8879 | ResGASDHW | #NAME?
34 | 2 | 1 | 3 | 1 | Health Care | Retail | 1_50 | Electric Water Heating | Commercial Showerhead Replacement_1_50gpm_Health Care_ Electric Water Heating_Retail | 70% | 100% | Health Care1_50 | 202.3393 | 6.5531 | 6.3165 | 1238.7663 | 16.3055 | Commercial Showerhead Replacement_1_50gpm_Health Care_ Electric Water Heating_Retail | On-site Savings, Costs, and Benefits | 141.6375 | 10 | 3.2967 |  | ResDHW | 16.3055 | [6 empty] | 0 | ResGASDHW | #NAME?
35 | 2 | 1 | 3 | 2 | Health Care | Retail | 1_50 | Gas Water Heating | Commercial Showerhead Replacement_1_50gpm_Health Care_ Gas Water Heating_Retail | 70% | 0% | Health Care1_50 | 202.3393 | 6.5531 | 6.3165 | 1238.7663 | 16.3055 | Commercial Showerhead Replacement_1_50gpm_Health Care_ Gas Water Heating_Retail | On-site Savings, Costs, and Benefits | 0 | 10 | 3.2967 |  | ResDHW | 16.3055 | [6 empty] | 6.3165 | ResGASDHW | #NAME?
36 | 2 | 1 | 3 | 3 | Health Care | Retail | 1_50 | Any Water Heating | Commercial Showerhead Replacement_1_50gpm_Health Care_ Any Water Heating_Retail | 70% | 29.45% | Health Care1_50 | 202.3393 | 6.5531 | 6.3165 | 1238.7663 | 16.3055 | Commercial Showerhead Replacement_1_50gpm_Health Care_ Any Water Heating_Retail | On-site Savings, Costs, and Benefits | 41.7122 | 10 | 3.2967 |  | ResDHW | 16.3055 | [6 empty] | 4.4563 | ResGASDHW | #NAME?
37 | 2 | 2 | 1 | 1 | Health Care | Direct Install | 2_00 | Electric Water Heating | Commercial Showerhead Replacement_2_00gpm_Health Care_ Electric Water Heating_Direct Install | 90% | 100% | Health Care2_00 | 114.6758 | 4.8145 | 4.6027 | 910.114 | 11.9795 | Commercial Showerhead Replacement_2_00gpm_Health Care_ Electric Water Heating_Direct Install | On-site Savings, Costs, and Benefits | 103.2082 | 10 | 11.3367 |  | ResDHW | 11.9795 | [6 empty] | 0 | ResGASDHW | #NAME?
38 | 2 | 2 | 1 | 2 | Health Care | Direct Install | 2_00 | Gas Water Heating | Commercial Showerhead Replacement_2_00gpm_Health Care_ Gas Water Heating_Direct Install | 90% | 0% | Health Care2_00 | 114.6758 | 4.8145 | 4.6027 | 910.114 | 11.9795 | Commercial Showerhead Replacement_2_00gpm_Health Care_ Gas Water Heating_Direct Install | On-site Savings, Costs, and Benefits | 0 | 10 | 11.3367 |  | ResDHW | 11.9795 | [6 empty] | 4.6027 | ResGASDHW | #NAME?
39 | 2 | 2 | 1 | 3 | Health Care | Direct Install | 2_00 | Any Water Heating | Commercial Showerhead Replacement_2_00gpm_Health Care_ Any Water Heating_Direct Install | 90% | 29.45% | Health Care2_00 | 114.6758 | 4.8145 | 4.6027 | 910.114 | 11.9795 | Commercial Showerhead Replacement_2_00gpm_Health Care_ Any Water Heating_Direct Install | On-site Savings, Costs, and Benefits | 30.3948 | 10 | 11.3367 |  | ResDHW | 11.9795 | [6 empty] | 3.2472 | ResGASDHW | #NAME?
40 | 2 | 2 | 2 | 1 | Health Care | Direct Install | 1_75 | Electric Water Heating | Commercial Showerhead Replacement_1_75gpm_Health Care_ Electric Water Heating_Direct Install | 90% | 100% | Health Care1_75 | 122.3838 | 5.4163 | 4.9121 | 1023.8783 | 13.477 | Commercial Showerhead Replacement_1_75gpm_Health Care_ Electric Water Heating_Direct Install | On-site Savings, Costs, and Benefits | 110.1454 | 10 | 11.3367 |  | ResDHW | 13.477 | [6 empty] | 0 | ResGASDHW | #NAME?
41 | 2 | 2 | 2 | 2 | Health Care | Direct Install | 1_75 | Gas Water Heating | Commercial Showerhead Replacement_1_75gpm_Health Care_ Gas Water Heating_Direct Install | 90% | 0% | Health Care1_75 | 122.3838 | 5.4163 | 4.9121 | 1023.8783 | 13.477 | Commercial Showerhead Replacement_1_75gpm_Health Care_ Gas Water Heating_Direct Install | On-site Savings, Costs, and Benefits | 0 | 10 | 11.3367 |  | ResDHW | 13.477 | [6 empty] | 4.9121 | ResGASDHW | #NAME?
42 | 2 | 2 | 2 | 3 | Health Care | Direct Install | 1_75 | Any Water Heating | Commercial Showerhead Replacement_1_75gpm_Health Care_ Any Water Heating_Direct Install | 90% | 29.45% | Health Care1_75 | 122.3838 | 5.4163 | 4.9121 | 1023.8783 | 13.477 | Commercial Showerhead Replacement_1_75gpm_Health Care_ Any Water Heating_Direct Install | On-site Savings, Costs, and Benefits | 32.4378 | 10 | 11.3367 |  | ResDHW | 13.477 | [6 empty] | 3.4655 | ResGASDHW | #NAME?
43 | 2 | 2 | 3 | 1 | Health Care | Direct Install | 1_50 | Electric Water Heating | Commercial Showerhead Replacement_1_50gpm_Health Care_ Electric Water Heating_Direct Install | 90% | 100% | Health Care1_50 | 202.3393 | 8.4254 | 8.1212 | 1592.6995 | 20.9642 | Commercial Showerhead Replacement_1_50gpm_Health Care_ Electric Water Heating_Direct Install | On-site Savings, Costs, and Benefits | 182.1054 | 10 | 11.3367 |  | ResDHW | 20.9642 | [6 empty] | 0 | ResGASDHW | #NAME?
44 | 2 | 2 | 3 | 2 | Health Care | Direct Install | 1_50 | Gas Water Heating | Commercial Showerhead Replacement_1_50gpm_Health Care_ Gas Water Heating_Direct Install | 90% | 0% | Health Care1_50 | 202.3393 | 8.4254 | 8.1212 | 1592.6995 | 20.9642 | Commercial Showerhead Replacement_1_50gpm_Health Care_ Gas Water Heating_Direct Install | On-site Savings, Costs, and Benefits | 0 | 10 | 11.3367 |  | ResDHW | 20.9642 | [6 empty] | 8.1212 | ResGASDHW | #NAME?
45 | 2 | 2 | 3 | 3 | Health Care | Direct Install | 1_50 | Any Water Heating | Commercial Showerhead Replacement_1_50gpm_Health Care_ Any Water Heating_Direct Install | 90% | 29.45% | Health Care1_50 | 202.3393 | 8.4254 | 8.1212 | 1592.6995 | 20.9642 | Commercial Showerhead Replacement_1_50gpm_Health Care_ Any Water Heating_Direct Install | On-site Savings, Costs, and Benefits | 53.63 | 10 | 11.3367 |  | ResDHW | 20.9642 | [6 empty] | 5.7295 | ResGASDHW | #NAME?
46 | 2 | 3 | 1 | 1 | Health Care | Mail-by-Request | 2_00 | Electric Water Heating | Commercial Showerhead Replacement_2_00gpm_Health Care_ Electric Water Heating_Mail-by-Request | 60% | 100% | Health Care2_00 | 114.6758 | 3.2097 | 3.0685 | 606.7427 | 7.9864 | Commercial Showerhead Replacement_2_00gpm_Health Care_ Electric Water Heating_Mail-by-Request | On-site Savings, Costs, and Benefits | 68.8055 | 10 | 8.1097 |  | ResDHW | 7.9864 | [6 empty] | 0 | ResGASDHW | #NAME?
47 | 2 | 3 | 1 | 2 | Health Care | Mail-by-Request | 2_00 | Gas Water Heating | Commercial Showerhead Replacement_2_00gpm_Health Care_ Gas Water Heating_Mail-by-Request | 60% | 0% | Health Care2_00 | 114.6758 | 3.2097 | 3.0685 | 606.7427 | 7.9864 | Commercial Showerhead Replacement_2_00gpm_Health Care_ Gas Water Heating_Mail-by-Request | On-site Savings, Costs, and Benefits | 0 | 10 | 8.1097 |  | ResDHW | 7.9864 | [6 empty] | 3.0685 | ResGASDHW | #NAME?
48 | 2 | 3 | 1 | 3 | Health Care | Mail-by-Request | 2_00 | Any Water Heating | Commercial Showerhead Replacement_2_00gpm_Health Care_ Any Water Heating_Mail-by-Request | 60% | 29.45% | Health Care2_00 | 114.6758 | 3.2097 | 3.0685 | 606.7427 | 7.9864 | Commercial Showerhead Replacement_2_00gpm_Health Care_ Any Water Heating_Mail-by-Request | On-site Savings, Costs, and Benefits | 20.2632 | 10 | 8.1097 |  | ResDHW | 7.9864 | [6 empty] | 2.1648 | ResGASDHW | #NAME?
49 | 2 | 3 | 2 | 1 | Health Care | Mail-by-Request | 1_75 | Electric Water Heating | Commercial Showerhead Replacement_1_75gpm_Health Care_ Electric Water Heating_Mail-by-Request | 60% | 100% | Health Care1_75 | 122.3838 | 3.6109 | 3.2747 | 682.5855 | 8.9847 | Commercial Showerhead Replacement_1_75gpm_Health Care_ Electric Water Heating_Mail-by-Request | On-site Savings, Costs, and Benefits | 73.4303 | 10 | 8.1097 |  | ResDHW | 8.9847 | [6 empty] | 0 | ResGASDHW | #NAME?
50 | 2 | 3 | 2 | 2 | Health Care | Mail-by-Request | 1_75 | Gas Water Heating | Commercial Showerhead Replacement_1_75gpm_Health Care_ Gas Water Heating_Mail-by-Request | 60% | 0% | Health Care1_75 | 122.3838 | 3.6109 | 3.2747 | 682.5855 | 8.9847 | Commercial Showerhead Replacement_1_75gpm_Health Care_ Gas Water Heating_Mail-by-Request | On-site Savings, Costs, and Benefits | 0 | 10 | 8.1097 |  | ResDHW | 8.9847 | [6 empty] | 3.2747 | ResGASDHW | #NAME?
51 | 2 | 3 | 2 | 3 | Health Care | Mail-by-Request | 1_75 | Any Water Heating | Commercial Showerhead Replacement_1_75gpm_Health Care_ Any Water Heating_Mail-by-Request | 60% | 29.45% | Health Care1_75 | 122.3838 | 3.6109 | 3.2747 | 682.5855 | 8.9847 | Commercial Showerhead Replacement_1_75gpm_Health Care_ Any Water Heating_Mail-by-Request | On-site Savings, Costs, and Benefits | 21.6252 | 10 | 8.1097 |  | ResDHW | 8.9847 | [6 empty] | 2.3103 | ResGASDHW | #NAME?
52 | 2 | 3 | 3 | 1 | Health Care | Mail-by-Request | 1_50 | Electric Water Heating | Commercial Showerhead Replacement_1_50gpm_Health Care_ Electric Water Heating_Mail-by-Request | 60% | 100% | Health Care1_50 | 202.3393 | 5.6169 | 5.4141 | 1061.7997 | 13.9761 | Commercial Showerhead Replacement_1_50gpm_Health Care_ Electric Water Heating_Mail-by-Request | On-site Savings, Costs, and Benefits | 121.4036 | 10 | 8.1097 |  | ResDHW | 13.9761 | [6 empty] | 0 | ResGASDHW | #NAME?
53 | 2 | 3 | 3 | 2 | Health Care | Mail-by-Request | 1_50 | Gas Water Heating | Commercial Showerhead Replacement_1_50gpm_Health Care_ Gas Water Heating_Mail-by-Request | 60% | 0% | Health Care1_50 | 202.3393 | 5.6169 | 5.4141 | 1061.7997 | 13.9761 | Commercial Showerhead Replacement_1_50gpm_Health Care_ Gas Water Heating_Mail-by-Request | On-site Savings, Costs, and Benefits | 0 | 10 | 8.1097 |  | ResDHW | 13.9761 | [6 empty] | 5.4141 | ResGASDHW | #NAME?
54 | 2 | 3 | 3 | 3 | Health Care | Mail-by-Request | 1_50 | Any Water Heating | Commercial Showerhead Replacement_1_50gpm_Health Care_ Any Water Heating_Mail-by-Request | 60% | 29.45% | Health Care1_50 | 202.3393 | 5.6169 | 5.4141 | 1061.7997 | 13.9761 | Commercial Showerhead Replacement_1_50gpm_Health Care_ Any Water Heating_Mail-by-Request | On-site Savings, Costs, and Benefits | 35.7534 | 10 | 8.1097 |  | ResDHW | 13.9761 | [6 empty] | 3.8197 | ResGASDHW | #NAME?
55 | 3 | 1 | 1 | 1 | Commercial - Employee Shower | Retail | 2_00 | Electric Water Heating | Commercial Showerhead Replacement_2_00gpm_Commercial - Employee Shower_ Electric Water Heating_Retail | 80% | 100% | Commercial - Employee Shower2_00 | 85.915 | 3.2062 | 3.0652 | 606.0947 | 7.9778 | Commercial Showerhead Replacement_2_00gpm_Commercial - Employee Shower_ Electric Water Heating_Retail | On-site Savings, Costs, and Benefits | 68.732 | 10 | 3.2967 |  | ResDHW | 7.9778 | [6 empty] | 0 | ResGASDHW | #NAME?
56 | 3 | 1 | 1 | 2 | Commercial - Employee Shower | Retail | 2_00 | Gas Water Heating | Commercial Showerhead Replacement_2_00gpm_Commercial - Employee Shower_ Gas Water Heating_Retail | 80% | 0% | Commercial - Employee Shower2_00 | 85.915 | 3.2062 | 3.0652 | 606.0947 | 7.9778 | Commercial Showerhead Replacement_2_00gpm_Commercial - Employee Shower_ Gas Water Heating_Retail | On-site Savings, Costs, and Benefits | 0 | 10 | 3.2967 |  | ResDHW | 7.9778 | [6 empty] | 3.0652 | ResGASDHW | #NAME?
57 | 3 | 1 | 1 | 3 | Commercial - Employee Shower | Retail | 2_00 | Any Water Heating | Commercial Showerhead Replacement_2_00gpm_Commercial - Employee Shower_ Any Water Heating_Retail | 80% | 49% | Commercial - Employee Shower2_00 | 85.915 | 3.2062 | 3.0652 | 606.0947 | 7.9778 | Commercial Showerhead Replacement_2_00gpm_Commercial - Employee Shower_ Any Water Heating_Retail | On-site Savings, Costs, and Benefits | 33.6787 | 10 | 3.2967 |  | ResDHW | 7.9778 | [6 empty] | 1.5632 | ResGASDHW | #NAME?
58 | 3 | 1 | 2 | 1 | Commercial - Employee Shower | Retail | 1_75 | Electric Water Heating | Commercial Showerhead Replacement_1_75gpm_Commercial - Employee Shower_ Electric Water Heating_Retail | 75% | 100% | Commercial - Employee Shower1_75 | 91.6898 | 3.3816 | 3.0668 | 639.2405 | 8.4141 | Commercial Showerhead Replacement_1_75gpm_Commercial - Employee Shower_ Electric Water Heating_Retail | On-site Savings, Costs, and Benefits | 68.7673 | 10 | 3.2967 |  | ResDHW | 8.4141 | [6 empty] | 0 | ResGASDHW | #NAME?
59 | 3 | 1 | 2 | 2 | Commercial - Employee Shower | Retail | 1_75 | Gas Water Heating | Commercial Showerhead Replacement_1_75gpm_Commercial - Employee Shower_ Gas Water Heating_Retail | 75% | 0% | Commercial - Employee Shower1_75 | 91.6898 | 3.3816 | 3.0668 | 639.2405 | 8.4141 | Commercial Showerhead Replacement_1_75gpm_Commercial - Employee Shower_ Gas Water Heating_Retail | On-site Savings, Costs, and Benefits | 0 | 10 | 3.2967 |  | ResDHW | 8.4141 | [6 empty] | 3.0668 | ResGASDHW | #NAME?
60 | 3 | 1 | 2 | 3 | Commercial - Employee Shower | Retail | 1_75 | Any Water Heating | Commercial Showerhead Replacement_1_75gpm_Commercial - Employee Shower_ Any Water Heating_Retail | 75% | 49% | Commercial - Employee Shower1_75 | 91.6898 | 3.3816 | 3.0668 | 639.2405 | 8.4141 | Commercial Showerhead Replacement_1_75gpm_Commercial - Employee Shower_ Any Water Heating_Retail | On-site Savings, Costs, and Benefits | 33.696 | 10 | 3.2967 |  | ResDHW | 8.4141 | [6 empty] | 1.564 | ResGASDHW | #NAME?
61 | 3 | 1 | 3 | 1 | Commercial - Employee Shower | Retail | 1_50 | Electric Water Heating | Commercial Showerhead Replacement_1_50gpm_Commercial - Employee Shower_ Electric Water Heating_Retail | 70% | 100% | Commercial - Employee Shower1_50 | 151.5924 | 4.9096 | 4.7323 | 928.0825 | 12.2161 | Commercial Showerhead Replacement_1_50gpm_Commercial - Employee Shower_ Electric Water Heating_Retail | On-site Savings, Costs, and Benefits | 106.1147 | 10 | 3.2967 |  | ResDHW | 12.2161 | [6 empty] | 0 | ResGASDHW | #NAME?
62 | 3 | 1 | 3 | 2 | Commercial - Employee Shower | Retail | 1_50 | Gas Water Heating | Commercial Showerhead Replacement_1_50gpm_Commercial - Employee Shower_ Gas Water Heating_Retail | 70% | 0% | Commercial - Employee Shower1_50 | 151.5924 | 4.9096 | 4.7323 | 928.0825 | 12.2161 | Commercial Showerhead Replacement_1_50gpm_Commercial - Employee Shower_ Gas Water Heating_Retail | On-site Savings, Costs, and Benefits | 0 | 10 | 3.2967 |  | ResDHW | 12.2161 | [6 empty] | 4.7323 | ResGASDHW | #NAME?
63 | 3 | 1 | 3 | 3 | Commercial - Employee Shower | Retail | 1_50 | Any Water Heating | Commercial Showerhead Replacement_1_50gpm_Commercial - Employee Shower_ Any Water Heating_Retail | 70% | 49% | Commercial - Employee Shower1_50 | 151.5924 | 4.9096 | 4.7323 | 928.0825 | 12.2161 | Commercial Showerhead Replacement_1_50gpm_Commercial - Employee Shower_ Any Water Heating_Retail | On-site Savings, Costs, and Benefits | 51.9962 | 10 | 3.2967 |  | ResDHW | 12.2161 | [6 empty] | 2.4135 | ResGASDHW | #NAME?
64 | 3 | 2 | 1 | 1 | Commercial - Employee Shower | Direct Install | 2_00 | Electric Water Heating | Commercial Showerhead Replacement_2_00gpm_Commercial - Employee Shower_ Electric Water Heating_Direct Install | 90% | 100% | Commercial - Employee Shower2_00 | 85.915 | 3.607 | 3.4483 | 681.8566 | 8.9751 | Commercial Showerhead Replacement_2_00gpm_Commercial - Employee Shower_ Electric Water Heating_Direct Install | On-site Savings, Costs, and Benefits | 77.3235 | 10 | 11.3367 |  | ResDHW | 8.9751 | [6 empty] | 0 | ResGASDHW | #NAME?
65 | 3 | 2 | 1 | 2 | Commercial - Employee Shower | Direct Install | 2_00 | Gas Water Heating | Commercial Showerhead Replacement_2_00gpm_Commercial - Employee Shower_ Gas Water Heating_Direct Install | 90% | 0% | Commercial - Employee Shower2_00 | 85.915 | 3.607 | 3.4483 | 681.8566 | 8.9751 | Commercial Showerhead Replacement_2_00gpm_Commercial - Employee Shower_ Gas Water Heating_Direct Install | On-site Savings, Costs, and Benefits | 0 | 10 | 11.3367 |  | ResDHW | 8.9751 | [6 empty] | 3.4483 | ResGASDHW | #NAME?
66 | 3 | 2 | 1 | 3 | Commercial - Employee Shower | Direct Install | 2_00 | Any Water Heating | Commercial Showerhead Replacement_2_00gpm_Commercial - Employee Shower_ Any Water Heating_Direct Install | 90% | 49% | Commercial - Employee Shower2_00 | 85.915 | 3.607 | 3.4483 | 681.8566 | 8.9751 | Commercial Showerhead Replacement_2_00gpm_Commercial - Employee Shower_ Any Water Heating_Direct Install | On-site Savings, Costs, and Benefits | 37.8885 | 10 | 11.3367 |  | ResDHW | 8.9751 | [6 empty] | 1.7586 | ResGASDHW | #NAME?
67 | 3 | 2 | 2 | 1 | Commercial - Employee Shower | Direct Install | 1_75 | Electric Water Heating | Commercial Showerhead Replacement_1_75gpm_Commercial - Employee Shower_ Electric Water Heating_Direct Install | 90% | 100% | Commercial - Employee Shower1_75 | 91.6898 | 4.0579 | 3.6801 | 767.0886 | 10.0969 | Commercial Showerhead Replacement_1_75gpm_Commercial - Employee Shower_ Electric Water Heating_Direct Install | On-site Savings, Costs, and Benefits | 82.5208 | 10 | 11.3367 |  | ResDHW | 10.0969 | [6 empty] | 0 | ResGASDHW | #NAME?
68 | 3 | 2 | 2 | 2 | Commercial - Employee Shower | Direct Install | 1_75 | Gas Water Heating | Commercial Showerhead Replacement_1_75gpm_Commercial - Employee Shower_ Gas Water Heating_Direct Install | 90% | 0% | Commercial - Employee Shower1_75 | 91.6898 | 4.0579 | 3.6801 | 767.0886 | 10.0969 | Commercial Showerhead Replacement_1_75gpm_Commercial - Employee Shower_ Gas Water Heating_Direct Install | On-site Savings, Costs, and Benefits | 0 | 10 | 11.3367 |  | ResDHW | 10.0969 | [6 empty] | 3.6801 | ResGASDHW | #NAME?
69 | 3 | 2 | 2 | 3 | Commercial - Employee Shower | Direct Install | 1_75 | Any Water Heating | Commercial Showerhead Replacement_1_75gpm_Commercial - Employee Shower_ Any Water Heating_Direct Install | 90% | 49% | Commercial - Employee Shower1_75 | 91.6898 | 4.0579 | 3.6801 | 767.0886 | 10.0969 | Commercial Showerhead Replacement_1_75gpm_Commercial - Employee Shower_ Any Water Heating_Direct Install | On-site Savings, Costs, and Benefits | 40.4352 | 10 | 11.3367 |  | ResDHW | 10.0969 | [6 empty] | 1.8769 | ResGASDHW | #NAME?
70 | 3 | 2 | 3 | 1 | Commercial - Employee Shower | Direct Install | 1_50 | Electric Water Heating | Commercial Showerhead Replacement_1_50gpm_Commercial - Employee Shower_ Electric Water Heating_Direct Install | 90% | 100% | Commercial - Employee Shower1_50 | 151.5924 | 6.3123 | 6.0844 | 1193.249 | 15.7064 | Commercial Showerhead Replacement_1_50gpm_Commercial - Employee Shower_ Electric Water Heating_Direct Install | On-site Savings, Costs, and Benefits | 136.4332 | 10 | 11.3367 |  | ResDHW | 15.7064 | [6 empty] | 0 | ResGASDHW | #NAME?
71 | 3 | 2 | 3 | 2 | Commercial - Employee Shower | Direct Install | 1_50 | Gas Water Heating | Commercial Showerhead Replacement_1_50gpm_Commercial - Employee Shower_ Gas Water Heating_Direct Install | 90% | 0% | Commercial - Employee Shower1_50 | 151.5924 | 6.3123 | 6.0844 | 1193.249 | 15.7064 | Commercial Showerhead Replacement_1_50gpm_Commercial - Employee Shower_ Gas Water Heating_Direct Install | On-site Savings, Costs, and Benefits | 0 | 10 | 11.3367 |  | ResDHW | 15.7064 | [6 empty] | 6.0844 | ResGASDHW | #NAME?
72 | 3 | 2 | 3 | 3 | Commercial - Employee Shower | Direct Install | 1_50 | Any Water Heating | Commercial Showerhead Replacement_1_50gpm_Commercial - Employee Shower_ Any Water Heating_Direct Install | 90% | 49% | Commercial - Employee Shower1_50 | 151.5924 | 6.3123 | 6.0844 | 1193.249 | 15.7064 | Commercial Showerhead Replacement_1_50gpm_Commercial - Employee Shower_ Any Water Heating_Direct Install | On-site Savings, Costs, and Benefits | 66.8523 | 10 | 11.3367 |  | ResDHW | 15.7064 | [6 empty] | 3.103 | ResGASDHW | #NAME?
73 | 3 | 3 | 1 | 1 | Commercial - Employee Shower | Mail-by-Request | 2_00 | Electric Water Heating | Commercial Showerhead Replacement_2_00gpm_Commercial - Employee Shower_ Electric Water Heating_Mail-by-Request | 60% | 100% | Commercial - Employee Shower2_00 | 85.915 | 2.4047 | 2.2989 | 454.571 | 5.9834 | Commercial Showerhead Replacement_2_00gpm_Commercial - Employee Shower_ Electric Water Heating_Mail-by-Request | On-site Savings, Costs, and Benefits | 51.549 | 10 | 8.1097 |  | ResDHW | 5.9834 | [6 empty] | 0 | ResGASDHW | #NAME?
74 | 3 | 3 | 1 | 2 | Commercial - Employee Shower | Mail-by-Request | 2_00 | Gas Water Heating | Commercial Showerhead Replacement_2_00gpm_Commercial - Employee Shower_ Gas Water Heating_Mail-by-Request | 60% | 0% | Commercial - Employee Shower2_00 | 85.915 | 2.4047 | 2.2989 | 454.571 | 5.9834 | Commercial Showerhead Replacement_2_00gpm_Commercial - Employee Shower_ Gas Water Heating_Mail-by-Request | On-site Savings, Costs, and Benefits | 0 | 10 | 8.1097 |  | ResDHW | 5.9834 | [6 empty] | 2.2989 | ResGASDHW | #NAME?
75 | 3 | 3 | 1 | 3 | Commercial - Employee Shower | Mail-by-Request | 2_00 | Any Water Heating | Commercial Showerhead Replacement_2_00gpm_Commercial - Employee Shower_ Any Water Heating_Mail-by-Request | 60% | 49% | Commercial - Employee Shower2_00 | 85.915 | 2.4047 | 2.2989 | 454.571 | 5.9834 | Commercial Showerhead Replacement_2_00gpm_Commercial - Employee Shower_ Any Water Heating_Mail-by-Request | On-site Savings, Costs, and Benefits | 25.259 | 10 | 8.1097 |  | ResDHW | 5.9834 | [6 empty] | 1.1724 | ResGASDHW | #NAME?
76 | 3 | 3 | 2 | 1 | Commercial - Employee Shower | Mail-by-Request | 1_75 | Electric Water Heating | Commercial Showerhead Replacement_1_75gpm_Commercial - Employee Shower_ Electric Water Heating_Mail-by-Request | 60% | 100% | Commercial - Employee Shower1_75 | 91.6898 | 2.7053 | 2.4534 | 511.3924 | 6.7313 | Commercial Showerhead Replacement_1_75gpm_Commercial - Employee Shower_ Electric Water Heating_Mail-by-Request | On-site Savings, Costs, and Benefits | 55.0139 | 10 | 8.1097 |  | ResDHW | 6.7313 | [6 empty] | 0 | ResGASDHW | #NAME?
77 | 3 | 3 | 2 | 2 | Commercial - Employee Shower | Mail-by-Request | 1_75 | Gas Water Heating | Commercial Showerhead Replacement_1_75gpm_Commercial - Employee Shower_ Gas Water Heating_Mail-by-Request | 60% | 0% | Commercial - Employee Shower1_75 | 91.6898 | 2.7053 | 2.4534 | 511.3924 | 6.7313 | Commercial Showerhead Replacement_1_75gpm_Commercial - Employee Shower_ Gas Water Heating_Mail-by-Request | On-site Savings, Costs, and Benefits | 0 | 10 | 8.1097 |  | ResDHW | 6.7313 | [6 empty] | 2.4534 | ResGASDHW | #NAME?
78 | 3 | 3 | 2 | 3 | Commercial - Employee Shower | Mail-by-Request | 1_75 | Any Water Heating | Commercial Showerhead Replacement_1_75gpm_Commercial - Employee Shower_ Any Water Heating_Mail-by-Request | 60% | 49% | Commercial - Employee Shower1_75 | 91.6898 | 2.7053 | 2.4534 | 511.3924 | 6.7313 | Commercial Showerhead Replacement_1_75gpm_Commercial - Employee Shower_ Any Water Heating_Mail-by-Request | On-site Savings, Costs, and Benefits | 26.9568 | 10 | 8.1097 |  | ResDHW | 6.7313 | [6 empty] | 1.2512 | ResGASDHW | #NAME?
79 | 3 | 3 | 3 | 1 | Commercial - Employee Shower | Mail-by-Request | 1_50 | Electric Water Heating | Commercial Showerhead Replacement_1_50gpm_Commercial - Employee Shower_ Electric Water Heating_Mail-by-Request | 60% | 100% | Commercial - Employee Shower1_50 | 151.5924 | 4.2082 | 4.0563 | 795.4993 | 10.4709 | Commercial Showerhead Replacement_1_50gpm_Commercial - Employee Shower_ Electric Water Heating_Mail-by-Request | On-site Savings, Costs, and Benefits | 90.9554 | 10 | 8.1097 |  | ResDHW | 10.4709 | [6 empty] | 0 | ResGASDHW | #NAME?
80 | 3 | 3 | 3 | 2 | Commercial - Employee Shower | Mail-by-Request | 1_50 | Gas Water Heating | Commercial Showerhead Replacement_1_50gpm_Commercial - Employee Shower_ Gas Water Heating_Mail-by-Request | 60% | 0% | Commercial - Employee Shower1_50 | 151.5924 | 4.2082 | 4.0563 | 795.4993 | 10.4709 | Commercial Showerhead Replacement_1_50gpm_Commercial - Employee Shower_ Gas Water Heating_Mail-by-Request | On-site Savings, Costs, and Benefits | 0 | 10 | 8.1097 |  | ResDHW | 10.4709 | [6 empty] | 4.0563 | ResGASDHW | #NAME?
81 | 3 | 3 | 3 | 3 | Commercial - Employee Shower | Mail-by-Request | 1_50 | Any Water Heating | Commercial Showerhead Replacement_1_50gpm_Commercial - Employee Shower_ Any Water Heating_Mail-by-Request | 60% | 49% | Commercial - Employee Shower1_50 | 151.5924 | 4.2082 | 4.0563 | 795.4993 | 10.4709 | Commercial Showerhead Replacement_1_50gpm_Commercial - Employee Shower_ Any Water Heating_Mail-by-Request | On-site Savings, Costs, and Benefits | 44.5682 | 10 | 8.1097 |  | ResDHW | 10.4709 | [6 empty] | 2.0687 | ResGASDHW | #NAME?
82 | 4 | 1 | 1 | 1 | School | Retail | 2_00 | Electric Water Heating | Commercial Showerhead Replacement_2_00gpm_School_ Electric Water Heating_Retail | 80% | 100% | School2_00 | 93.3256 | 3.4828 | 3.3296 | 658.3732 | 8.666 | Commercial Showerhead Replacement_2_00gpm_School_ Electric Water Heating_Retail | On-site Savings, Costs, and Benefits | 74.6605 | 10 | 3.2967 |  | ResDHW | 8.666 | [6 empty] | 0 | ResGASDHW | #NAME?
83 | 4 | 1 | 1 | 2 | School | Retail | 2_00 | Gas Water Heating | Commercial Showerhead Replacement_2_00gpm_School_ Gas Water Heating_Retail | 80% | 0% | School2_00 | 93.3256 | 3.4828 | 3.3296 | 658.3732 | 8.666 | Commercial Showerhead Replacement_2_00gpm_School_ Gas Water Heating_Retail | On-site Savings, Costs, and Benefits | 0 | 10 | 3.2967 |  | ResDHW | 8.666 | [6 empty] | 3.3296 | ResGASDHW | #NAME?
84 | 4 | 1 | 1 | 3 | School | Retail | 2_00 | Any Water Heating | Commercial Showerhead Replacement_2_00gpm_School_ Any Water Heating_Retail | 80% | 12% | School2_00 | 93.3256 | 3.4828 | 3.3296 | 658.3732 | 8.666 | Commercial Showerhead Replacement_2_00gpm_School_ Any Water Heating_Retail | On-site Savings, Costs, and Benefits | 8.9593 | 10 | 3.2967 |  | ResDHW | 8.666 | [6 empty] | 2.93 | ResGASDHW | #NAME?
85 | 4 | 1 | 2 | 1 | School | Retail | 1_75 | Electric Water Heating | Commercial Showerhead Replacement_1_75gpm_School_ Electric Water Heating_Retail | 75% | 100% | School1_75 | 99.5985 | 3.6733 | 3.3313 | 694.378 | 9.1399 | Commercial Showerhead Replacement_1_75gpm_School_ Electric Water Heating_Retail | On-site Savings, Costs, and Benefits | 74.6988 | 10 | 3.2967 |  | ResDHW | 9.1399 | [6 empty] | 0 | ResGASDHW | #NAME?
86 | 4 | 1 | 2 | 2 | School | Retail | 1_75 | Gas Water Heating | Commercial Showerhead Replacement_1_75gpm_School_ Gas Water Heating_Retail | 75% | 0% | School1_75 | 99.5985 | 3.6733 | 3.3313 | 694.378 | 9.1399 | Commercial Showerhead Replacement_1_75gpm_School_ Gas Water Heating_Retail | On-site Savings, Costs, and Benefits | 0 | 10 | 3.2967 |  | ResDHW | 9.1399 | [6 empty] | 3.3313 | ResGASDHW | #NAME?
87 | 4 | 1 | 2 | 3 | School | Retail | 1_75 | Any Water Heating | Commercial Showerhead Replacement_1_75gpm_School_ Any Water Heating_Retail | 75% | 12% | School1_75 | 99.5985 | 3.6733 | 3.3313 | 694.378 | 9.1399 | Commercial Showerhead Replacement_1_75gpm_School_ Any Water Heating_Retail | On-site Savings, Costs, and Benefits | 8.9639 | 10 | 3.2967 |  | ResDHW | 9.1399 | [6 empty] | 2.9315 | ResGASDHW | #NAME?
88 | 4 | 1 | 3 | 1 | School | Retail | 1_50 | Electric Water Heating | Commercial Showerhead Replacement_1_50gpm_School_ Electric Water Heating_Retail | 70% | 100% | School1_50 | 164.668 | 5.333 | 5.1405 | 1008.134 | 13.2697 | Commercial Showerhead Replacement_1_50gpm_School_ Electric Water Heating_Retail | On-site Savings, Costs, and Benefits | 115.2676 | 10 | 3.2967 |  | ResDHW | 13.2697 | [6 empty] | 0 | ResGASDHW | #NAME?
89 | 4 | 1 | 3 | 2 | School | Retail | 1_50 | Gas Water Heating | Commercial Showerhead Replacement_1_50gpm_School_ Gas Water Heating_Retail | 70% | 0% | School1_50 | 164.668 | 5.333 | 5.1405 | 1008.134 | 13.2697 | Commercial Showerhead Replacement_1_50gpm_School_ Gas Water Heating_Retail | On-site Savings, Costs, and Benefits | 0 | 10 | 3.2967 |  | ResDHW | 13.2697 | [6 empty] | 5.1405 | ResGASDHW | #NAME?
90 | 4 | 1 | 3 | 3 | School | Retail | 1_50 | Any Water Heating | Commercial Showerhead Replacement_1_50gpm_School_ Any Water Heating_Retail | 70% | 12% | School1_50 | 164.668 | 5.333 | 5.1405 | 1008.134 | 13.2697 | Commercial Showerhead Replacement_1_50gpm_School_ Any Water Heating_Retail | On-site Savings, Costs, and Benefits | 13.8321 | 10 | 3.2967 |  | ResDHW | 13.2697 | [6 empty] | 4.5236 | ResGASDHW | #NAME?
91 | 4 | 2 | 1 | 1 | School | Direct Install | 2_00 | Electric Water Heating | Commercial Showerhead Replacement_2_00gpm_School_ Electric Water Heating_Direct Install | 90% | 100% | School2_00 | 93.3256 | 3.9181 | 3.7458 | 740.6699 | 9.7492 | Commercial Showerhead Replacement_2_00gpm_School_ Electric Water Heating_Direct Install | On-site Savings, Costs, and Benefits | 83.993 | 10 | 11.3367 |  | ResDHW | 9.7492 | [6 empty] | 0 | ResGASDHW | #NAME?
92 | 4 | 2 | 1 | 2 | School | Direct Install | 2_00 | Gas Water Heating | Commercial Showerhead Replacement_2_00gpm_School_ Gas Water Heating_Direct Install | 90% | 0% | School2_00 | 93.3256 | 3.9181 | 3.7458 | 740.6699 | 9.7492 | Commercial Showerhead Replacement_2_00gpm_School_ Gas Water Heating_Direct Install | On-site Savings, Costs, and Benefits | 0 | 10 | 11.3367 |  | ResDHW | 9.7492 | [6 empty] | 3.7458 | ResGASDHW | #NAME?
93 | 4 | 2 | 1 | 3 | School | Direct Install | 2_00 | Any Water Heating | Commercial Showerhead Replacement_2_00gpm_School_ Any Water Heating_Direct Install | 90% | 12% | School2_00 | 93.3256 | 3.9181 | 3.7458 | 740.6699 | 9.7492 | Commercial Showerhead Replacement_2_00gpm_School_ Any Water Heating_Direct Install | On-site Savings, Costs, and Benefits | 10.0792 | 10 | 11.3367 |  | ResDHW | 9.7492 | [6 empty] | 3.2963 | ResGASDHW | #NAME?
94 | 4 | 2 | 2 | 1 | School | Direct Install | 1_75 | Electric Water Heating | Commercial Showerhead Replacement_1_75gpm_School_ Electric Water Heating_Direct Install | 90% | 100% | School1_75 | 99.5985 | 4.4079 | 3.9975 | 833.2536 | 10.9679 | Commercial Showerhead Replacement_1_75gpm_School_ Electric Water Heating_Direct Install | On-site Savings, Costs, and Benefits | 89.6386 | 10 | 11.3367 |  | ResDHW | 10.9679 | [6 empty] | 0 | ResGASDHW | #NAME?
95 | 4 | 2 | 2 | 2 | School | Direct Install | 1_75 | Gas Water Heating | Commercial Showerhead Replacement_1_75gpm_School_ Gas Water Heating_Direct Install | 90% | 0% | School1_75 | 99.5985 | 4.4079 | 3.9975 | 833.2536 | 10.9679 | Commercial Showerhead Replacement_1_75gpm_School_ Gas Water Heating_Direct Install | On-site Savings, Costs, and Benefits | 0 | 10 | 11.3367 |  | ResDHW | 10.9679 | [6 empty] | 3.9975 | ResGASDHW | #NAME?
96 | 4 | 2 | 2 | 3 | School | Direct Install | 1_75 | Any Water Heating | Commercial Showerhead Replacement_1_75gpm_School_ Any Water Heating_Direct Install | 90% | 12% | School1_75 | 99.5985 | 4.4079 | 3.9975 | 833.2536 | 10.9679 | Commercial Showerhead Replacement_1_75gpm_School_ Any Water Heating_Direct Install | On-site Savings, Costs, and Benefits | 10.7566 | 10 | 11.3367 |  | ResDHW | 10.9679 | [6 empty] | 3.5178 | ResGASDHW | #NAME?
97 | 4 | 2 | 3 | 1 | School | Direct Install | 1_50 | Electric Water Heating | Commercial Showerhead Replacement_1_50gpm_School_ Electric Water Heating_Direct Install | 90% | 100% | School1_50 | 164.668 | 6.8568 | 6.6092 | 1296.1722 | 17.0611 | Commercial Showerhead Replacement_1_50gpm_School_ Electric Water Heating_Direct Install | On-site Savings, Costs, and Benefits | 148.2012 | 10 | 11.3367 |  | ResDHW | 17.0611 | [6 empty] | 0 | ResGASDHW | #NAME?
98 | 4 | 2 | 3 | 2 | School | Direct Install | 1_50 | Gas Water Heating | Commercial Showerhead Replacement_1_50gpm_School_ Gas Water Heating_Direct Install | 90% | 0% | School1_50 | 164.668 | 6.8568 | 6.6092 | 1296.1722 | 17.0611 | Commercial Showerhead Replacement_1_50gpm_School_ Gas Water Heating_Direct Install | On-site Savings, Costs, and Benefits | 0 | 10 | 11.3367 |  | ResDHW | 17.0611 | [6 empty] | 6.6092 | ResGASDHW | #NAME?
99 | 4 | 2 | 3 | 3 | School | Direct Install | 1_50 | Any Water Heating | Commercial Showerhead Replacement_1_50gpm_School_ Any Water Heating_Direct Install | 90% | 12% | School1_50 | 164.668 | 6.8568 | 6.6092 | 1296.1722 | 17.0611 | Commercial Showerhead Replacement_1_50gpm_School_ Any Water Heating_Direct Install | On-site Savings, Costs, and Benefits | 17.7841 | 10 | 11.3367 |  | ResDHW | 17.0611 | [6 empty] | 5.8161 | ResGASDHW | #NAME?
100 | 4 | 3 | 1 | 1 | School | Mail-by-Request | 2_00 | Electric Water Heating | Commercial Showerhead Replacement_2_00gpm_School_ Electric Water Heating_Mail-by-Request | 60% | 100% | School2_00 | 93.3256 | 2.6121 | 2.4972 | 493.7799 | 6.4995 | Commercial Showerhead Replacement_2_00gpm_School_ Electric Water Heating_Mail-by-Request | On-site Savings, Costs, and Benefits | 55.9953 | 10 | 8.1097 |  | ResDHW | 6.4995 | [6 empty] | 0 | ResGASDHW | #NAME?
101 | 4 | 3 | 1 | 2 | School | Mail-by-Request | 2_00 | Gas Water Heating | Commercial Showerhead Replacement_2_00gpm_School_ Gas Water Heating_Mail-by-Request | 60% | 0% | School2_00 | 93.3256 | 2.6121 | 2.4972 | 493.7799 | 6.4995 | Commercial Showerhead Replacement_2_00gpm_School_ Gas Water Heating_Mail-by-Request | On-site Savings, Costs, and Benefits | 0 | 10 | 8.1097 |  | ResDHW | 6.4995 | [6 empty] | 2.4972 | ResGASDHW | #NAME?
102 | 4 | 3 | 1 | 3 | School | Mail-by-Request | 2_00 | Any Water Heating | Commercial Showerhead Replacement_2_00gpm_School_ Any Water Heating_Mail-by-Request | 60% | 12% | School2_00 | 93.3256 | 2.6121 | 2.4972 | 493.7799 | 6.4995 | Commercial Showerhead Replacement_2_00gpm_School_ Any Water Heating_Mail-by-Request | On-site Savings, Costs, and Benefits | 6.7194 | 10 | 8.1097 |  | ResDHW | 6.4995 | [6 empty] | 2.1975 | ResGASDHW | #NAME?
103 | 4 | 3 | 2 | 1 | School | Mail-by-Request | 1_75 | Electric Water Heating | Commercial Showerhead Replacement_1_75gpm_School_ Electric Water Heating_Mail-by-Request | 60% | 100% | School1_75 | 99.5985 | 2.9386 | 2.665 | 555.5024 | 7.3119 | Commercial Showerhead Replacement_1_75gpm_School_ Electric Water Heating_Mail-by-Request | On-site Savings, Costs, and Benefits | 59.7591 | 10 | 8.1097 |  | ResDHW | 7.3119 | [6 empty] | 0 | ResGASDHW | #NAME?
104 | 4 | 3 | 2 | 2 | School | Mail-by-Request | 1_75 | Gas Water Heating | Commercial Showerhead Replacement_1_75gpm_School_ Gas Water Heating_Mail-by-Request | 60% | 0% | School1_75 | 99.5985 | 2.9386 | 2.665 | 555.5024 | 7.3119 | Commercial Showerhead Replacement_1_75gpm_School_ Gas Water Heating_Mail-by-Request | On-site Savings, Costs, and Benefits | 0 | 10 | 8.1097 |  | ResDHW | 7.3119 | [6 empty] | 2.665 | ResGASDHW | #NAME?
105 | 4 | 3 | 2 | 3 | School | Mail-by-Request | 1_75 | Any Water Heating | Commercial Showerhead Replacement_1_75gpm_School_ Any Water Heating_Mail-by-Request | 60% | 12% | School1_75 | 99.5985 | 2.9386 | 2.665 | 555.5024 | 7.3119 | Commercial Showerhead Replacement_1_75gpm_School_ Any Water Heating_Mail-by-Request | On-site Savings, Costs, and Benefits | 7.1711 | 10 | 8.1097 |  | ResDHW | 7.3119 | [6 empty] | 2.3452 | ResGASDHW | #NAME?
106 | 4 | 3 | 3 | 1 | School | Mail-by-Request | 1_50 | Electric Water Heating | Commercial Showerhead Replacement_1_50gpm_School_ Electric Water Heating_Mail-by-Request | 60% | 100% | School1_50 | 164.668 | 4.5712 | 4.4061 | 864.1148 | 11.3741 | Commercial Showerhead Replacement_1_50gpm_School_ Electric Water Heating_Mail-by-Request | On-site Savings, Costs, and Benefits | 98.8008 | 10 | 8.1097 |  | ResDHW | 11.3741 | [6 empty] | 0 | ResGASDHW | #NAME?
107 | 4 | 3 | 3 | 2 | School | Mail-by-Request | 1_50 | Gas Water Heating | Commercial Showerhead Replacement_1_50gpm_School_ Gas Water Heating_Mail-by-Request | 60% | 0% | School1_50 | 164.668 | 4.5712 | 4.4061 | 864.1148 | 11.3741 | Commercial Showerhead Replacement_1_50gpm_School_ Gas Water Heating_Mail-by-Request | On-site Savings, Costs, and Benefits | 0 | 10 | 8.1097 |  | ResDHW | 11.3741 | [6 empty] | 4.4061 | ResGASDHW | #NAME?
108 | 4 | 3 | 3 | 3 | School | Mail-by-Request | 1_50 | Any Water Heating | Commercial Showerhead Replacement_1_50gpm_School_ Any Water Heating_Mail-by-Request | 60% | 12% | School1_50 | 164.668 | 4.5712 | 4.4061 | 864.1148 | 11.3741 | Commercial Showerhead Replacement_1_50gpm_School_ Any Water Heating_Mail-by-Request | On-site Savings, Costs, and Benefits | 11.8561 | 10 | 8.1097 |  | ResDHW | 11.3741 | [6 empty] | 3.8774 | ResGASDHW | #NAME?
109 | 5 | 1 | 1 | 1 | Any Commercial Except Fitness Center | Retail | 2_00 | Electric Water Heating | Commercial Showerhead Replacement_2_00gpm_Any Commercial Except Fitness Center_ Electric Water Heating_Retail | 80% | 100% | Any Commercial Except Fitness Center2_00 | 137.4013 | 5.1276 | 4.9021 | 969.3092 | 12.7587 | Commercial Showerhead Replacement_2_00gpm_Any Commercial Except Fitness Center_ Electric Water Heating_Retail | On-site Savings, Costs, and Benefits | 109.921 | 10 | 3.2967 |  | ResDHW | 12.7587 | [6 empty] | 0 | ResGASDHW | #NAME?
110 | 5 | 1 | 1 | 2 | Any Commercial Except Fitness Center | Retail | 2_00 | Gas Water Heating | Commercial Showerhead Replacement_2_00gpm_Any Commercial Except Fitness Center_ Gas Water Heating_Retail | 80% | 0% | Any Commercial Except Fitness Center2_00 | 137.4013 | 5.1276 | 4.9021 | 969.3092 | 12.7587 | Commercial Showerhead Replacement_2_00gpm_Any Commercial Except Fitness Center_ Gas Water Heating_Retail | On-site Savings, Costs, and Benefits | 0 | 10 | 3.2967 |  | ResDHW | 12.7587 | [6 empty] | 4.9021 | ResGASDHW | #NAME?
111 | 5 | 1 | 1 | 3 | Any Commercial Except Fitness Center | Retail | 2_00 | Any Water Heating | Commercial Showerhead Replacement_2_00gpm_Any Commercial Except Fitness Center_ Any Water Heating_Retail | 80% | 22.51% | Any Commercial Except Fitness Center2_00 | 137.4013 | 5.1276 | 4.9021 | 969.3092 | 12.7587 | Commercial Showerhead Replacement_2_00gpm_Any Commercial Except Fitness Center_ Any Water Heating_Retail | On-site Savings, Costs, and Benefits | 24.7438 | 10 | 3.2967 |  | ResDHW | 12.7587 | [6 empty] | 3.7986 | ResGASDHW | #NAME?
112 | 5 | 1 | 2 | 1 | Any Commercial Except Fitness Center | Retail | 1_75 | Electric Water Heating | Commercial Showerhead Replacement_1_75gpm_Any Commercial Except Fitness Center_ Electric Water Heating_Retail | 75% | 100% | Any Commercial Except Fitness Center1_75 | 146.6367 | 5.4081 | 4.9046 | 1022.3183 | 13.4565 | Commercial Showerhead Replacement_1_75gpm_Any Commercial Except Fitness Center_ Electric Water Heating_Retail | On-site Savings, Costs, and Benefits | 109.9776 | 10 | 3.2967 |  | ResDHW | 13.4565 | [6 empty] | 0 | ResGASDHW | #NAME?
113 | 5 | 1 | 2 | 2 | Any Commercial Except Fitness Center | Retail | 1_75 | Gas Water Heating | Commercial Showerhead Replacement_1_75gpm_Any Commercial Except Fitness Center_ Gas Water Heating_Retail | 75% | 0% | Any Commercial Except Fitness Center1_75 | 146.6367 | 5.4081 | 4.9046 | 1022.3183 | 13.4565 | Commercial Showerhead Replacement_1_75gpm_Any Commercial Except Fitness Center_ Gas Water Heating_Retail | On-site Savings, Costs, and Benefits | 0 | 10 | 3.2967 |  | ResDHW | 13.4565 | [6 empty] | 4.9046 | ResGASDHW | #NAME?
114 | 5 | 1 | 2 | 3 | Any Commercial Except Fitness Center | Retail | 1_75 | Any Water Heating | Commercial Showerhead Replacement_1_75gpm_Any Commercial Except Fitness Center_ Any Water Heating_Retail | 75% | 22.51% | Any Commercial Except Fitness Center1_75 | 146.6367 | 5.4081 | 4.9046 | 1022.3183 | 13.4565 | Commercial Showerhead Replacement_1_75gpm_Any Commercial Except Fitness Center_ Any Water Heating_Retail | On-site Savings, Costs, and Benefits | 24.7565 | 10 | 3.2967 |  | ResDHW | 13.4565 | [6 empty] | 3.8005 | ResGASDHW | #NAME?
115 | 5 | 1 | 3 | 1 | Any Commercial Except Fitness Center | Retail | 1_50 | Electric Water Heating | Commercial Showerhead Replacement_1_50gpm_Any Commercial Except Fitness Center_ Electric Water Heating_Retail | 70% | 100% | Any Commercial Except Fitness Center1_50 | 242.4372 | 7.8517 | 7.5682 | 1484.2547 | 19.5368 | Commercial Showerhead Replacement_1_50gpm_Any Commercial Except Fitness Center_ Electric Water Heating_Retail | On-site Savings, Costs, and Benefits | 169.706 | 10 | 3.2967 |  | ResDHW | 19.5368 | [6 empty] | 0 | ResGASDHW | #NAME?
116 | 5 | 1 | 3 | 2 | Any Commercial Except Fitness Center | Retail | 1_50 | Gas Water Heating | Commercial Showerhead Replacement_1_50gpm_Any Commercial Except Fitness Center_ Gas Water Heating_Retail | 70% | 0% | Any Commercial Except Fitness Center1_50 | 242.4372 | 7.8517 | 7.5682 | 1484.2547 | 19.5368 | Commercial Showerhead Replacement_1_50gpm_Any Commercial Except Fitness Center_ Gas Water Heating_Retail | On-site Savings, Costs, and Benefits | 0 | 10 | 3.2967 |  | ResDHW | 19.5368 | [6 empty] | 7.5682 | ResGASDHW | #NAME?
117 | 5 | 1 | 3 | 3 | Any Commercial Except Fitness Center | Retail | 1_50 | Any Water Heating | Commercial Showerhead Replacement_1_50gpm_Any Commercial Except Fitness Center_ Any Water Heating_Retail | 70% | 22.51% | Any Commercial Except Fitness Center1_50 | 242.4372 | 7.8517 | 7.5682 | 1484.2547 | 19.5368 | Commercial Showerhead Replacement_1_50gpm_Any Commercial Except Fitness Center_ Any Water Heating_Retail | On-site Savings, Costs, and Benefits | 38.2017 | 10 | 3.2967 |  | ResDHW | 19.5368 | [6 empty] | 5.8646 | ResGASDHW | #NAME?
118 | 5 | 2 | 1 | 1 | Any Commercial Except Fitness Center | Direct Install | 2_00 | Electric Water Heating | Commercial Showerhead Replacement_2_00gpm_Any Commercial Except Fitness Center_ Electric Water Heating_Direct Install | 90% | 100% | Any Commercial Except Fitness Center2_00 | 137.4013 | 5.7686 | 5.5148 | 1090.4728 | 14.3535 | Commercial Showerhead Replacement_2_00gpm_Any Commercial Except Fitness Center_ Electric Water Heating_Direct Install | On-site Savings, Costs, and Benefits | 123.6612 | 10 | 11.3367 |  | ResDHW | 14.3535 | [6 empty] | 0 | ResGASDHW | #NAME?
119 | 5 | 2 | 1 | 2 | Any Commercial Except Fitness Center | Direct Install | 2_00 | Gas Water Heating | Commercial Showerhead Replacement_2_00gpm_Any Commercial Except Fitness Center_ Gas Water Heating_Direct Install | 90% | 0% | Any Commercial Except Fitness Center2_00 | 137.4013 | 5.7686 | 5.5148 | 1090.4728 | 14.3535 | Commercial Showerhead Replacement_2_00gpm_Any Commercial Except Fitness Center_ Gas Water Heating_Direct Install | On-site Savings, Costs, and Benefits | 0 | 10 | 11.3367 |  | ResDHW | 14.3535 | [6 empty] | 5.5148 | ResGASDHW | #NAME?
120 | 5 | 2 | 1 | 3 | Any Commercial Except Fitness Center | Direct Install | 2_00 | Any Water Heating | Commercial Showerhead Replacement_2_00gpm_Any Commercial Except Fitness Center_ Any Water Heating_Direct Install | 90% | 22.51% | Any Commercial Except Fitness Center2_00 | 137.4013 | 5.7686 | 5.5148 | 1090.4728 | 14.3535 | Commercial Showerhead Replacement_2_00gpm_Any Commercial Except Fitness Center_ Any Water Heating_Direct Install | On-site Savings, Costs, and Benefits | 27.8368 | 10 | 11.3367 |  | ResDHW | 14.3535 | [6 empty] | 4.2734 | ResGASDHW | #NAME?
121 | 5 | 2 | 2 | 1 | Any Commercial Except Fitness Center | Direct Install | 1_75 | Electric Water Heating | Commercial Showerhead Replacement_1_75gpm_Any Commercial Except Fitness Center_ Electric Water Heating_Direct Install | 90% | 100% | Any Commercial Except Fitness Center1_75 | 146.6367 | 6.4897 | 5.8855 | 1226.7819 | 16.1477 | Commercial Showerhead Replacement_1_75gpm_Any Commercial Except Fitness Center_ Electric Water Heating_Direct Install | On-site Savings, Costs, and Benefits | 131.9731 | 10 | 11.3367 |  | ResDHW | 16.1477 | [6 empty] | 0 | ResGASDHW | #NAME?
122 | 5 | 2 | 2 | 2 | Any Commercial Except Fitness Center | Direct Install | 1_75 | Gas Water Heating | Commercial Showerhead Replacement_1_75gpm_Any Commercial Except Fitness Center_ Gas Water Heating_Direct Install | 90% | 0% | Any Commercial Except Fitness Center1_75 | 146.6367 | 6.4897 | 5.8855 | 1226.7819 | 16.1477 | Commercial Showerhead Replacement_1_75gpm_Any Commercial Except Fitness Center_ Gas Water Heating_Direct Install | On-site Savings, Costs, and Benefits | 0 | 10 | 11.3367 |  | ResDHW | 16.1477 | [6 empty] | 5.8855 | ResGASDHW | #NAME?
123 | 5 | 2 | 2 | 3 | Any Commercial Except Fitness Center | Direct Install | 1_75 | Any Water Heating | Commercial Showerhead Replacement_1_75gpm_Any Commercial Except Fitness Center_ Any Water Heating_Direct Install | 90% | 22.51% | Any Commercial Except Fitness Center1_75 | 146.6367 | 6.4897 | 5.8855 | 1226.7819 | 16.1477 | Commercial Showerhead Replacement_1_75gpm_Any Commercial Except Fitness Center_ Any Water Heating_Direct Install | On-site Savings, Costs, and Benefits | 29.7079 | 10 | 11.3367 |  | ResDHW | 16.1477 | [6 empty] | 4.5606 | ResGASDHW | #NAME?
124 | 5 | 2 | 3 | 1 | Any Commercial Except Fitness Center | Direct Install | 1_50 | Electric Water Heating | Commercial Showerhead Replacement_1_50gpm_Any Commercial Except Fitness Center_ Electric Water Heating_Direct Install | 90% | 100% | Any Commercial Except Fitness Center1_50 | 242.4372 | 10.0951 | 9.7306 | 1908.3274 | 25.1187 | Commercial Showerhead Replacement_1_50gpm_Any Commercial Except Fitness Center_ Electric Water Heating_Direct Install | On-site Savings, Costs, and Benefits | 218.1935 | 10 | 11.3367 |  | ResDHW | 25.1187 | [6 empty] | 0 | ResGASDHW | #NAME?
125 | 5 | 2 | 3 | 2 | Any Commercial Except Fitness Center | Direct Install | 1_50 | Gas Water Heating | Commercial Showerhead Replacement_1_50gpm_Any Commercial Except Fitness Center_ Gas Water Heating_Direct Install | 90% | 0% | Any Commercial Except Fitness Center1_50 | 242.4372 | 10.0951 | 9.7306 | 1908.3274 | 25.1187 | Commercial Showerhead Replacement_1_50gpm_Any Commercial Except Fitness Center_ Gas Water Heating_Direct Install | On-site Savings, Costs, and Benefits | 0 | 10 | 11.3367 |  | ResDHW | 25.1187 | [6 empty] | 9.7306 | ResGASDHW | #NAME?
126 | 5 | 2 | 3 | 3 | Any Commercial Except Fitness Center | Direct Install | 1_50 | Any Water Heating | Commercial Showerhead Replacement_1_50gpm_Any Commercial Except Fitness Center_ Any Water Heating_Direct Install | 90% | 22.51% | Any Commercial Except Fitness Center1_50 | 242.4372 | 10.0951 | 9.7306 | 1908.3274 | 25.1187 | Commercial Showerhead Replacement_1_50gpm_Any Commercial Except Fitness Center_ Any Water Heating_Direct Install | On-site Savings, Costs, and Benefits | 49.1165 | 10 | 11.3367 |  | ResDHW | 25.1187 | [6 empty] | 7.5402 | ResGASDHW | #NAME?
127 | 5 | 3 | 1 | 1 | Any Commercial Except Fitness Center | Mail-by-Request | 2_00 | Electric Water Heating | Commercial Showerhead Replacement_2_00gpm_Any Commercial Except Fitness Center_ Electric Water Heating_Mail-by-Request | 60% | 100% | Any Commercial Except Fitness Center2_00 | 137.4013 | 3.8457 | 3.6765 | 726.9819 | 9.569 | Commercial Showerhead Replacement_2_00gpm_Any Commercial Except Fitness Center_ Electric Water Heating_Mail-by-Request | On-site Savings, Costs, and Benefits | 82.4408 | 10 | 8.1097 |  | ResDHW | 9.569 | [6 empty] | 0 | ResGASDHW | #NAME?
128 | 5 | 3 | 1 | 2 | Any Commercial Except Fitness Center | Mail-by-Request | 2_00 | Gas Water Heating | Commercial Showerhead Replacement_2_00gpm_Any Commercial Except Fitness Center_ Gas Water Heating_Mail-by-Request | 60% | 0% | Any Commercial Except Fitness Center2_00 | 137.4013 | 3.8457 | 3.6765 | 726.9819 | 9.569 | Commercial Showerhead Replacement_2_00gpm_Any Commercial Except Fitness Center_ Gas Water Heating_Mail-by-Request | On-site Savings, Costs, and Benefits | 0 | 10 | 8.1097 |  | ResDHW | 9.569 | [6 empty] | 3.6765 | ResGASDHW | #NAME?
129 | 5 | 3 | 1 | 3 | Any Commercial Except Fitness Center | Mail-by-Request | 2_00 | Any Water Heating | Commercial Showerhead Replacement_2_00gpm_Any Commercial Except Fitness Center_ Any Water Heating_Mail-by-Request | 60% | 22.51% | Any Commercial Except Fitness Center2_00 | 137.4013 | 3.8457 | 3.6765 | 726.9819 | 9.569 | Commercial Showerhead Replacement_2_00gpm_Any Commercial Except Fitness Center_ Any Water Heating_Mail-by-Request | On-site Savings, Costs, and Benefits | 18.5579 | 10 | 8.1097 |  | ResDHW | 9.569 | [6 empty] | 2.8489 | ResGASDHW | #NAME?
130 | 5 | 3 | 2 | 1 | Any Commercial Except Fitness Center | Mail-by-Request | 1_75 | Electric Water Heating | Commercial Showerhead Replacement_1_75gpm_Any Commercial Except Fitness Center_ Electric Water Heating_Mail-by-Request | 60% | 100% | Any Commercial Except Fitness Center1_75 | 146.6367 | 4.3265 | 3.9237 | 817.8546 | 10.7652 | Commercial Showerhead Replacement_1_75gpm_Any Commercial Except Fitness Center_ Electric Water Heating_Mail-by-Request | On-site Savings, Costs, and Benefits | 87.982 | 10 | 8.1097 |  | ResDHW | 10.7652 | [6 empty] | 0 | ResGASDHW | #NAME?
131 | 5 | 3 | 2 | 2 | Any Commercial Except Fitness Center | Mail-by-Request | 1_75 | Gas Water Heating | Commercial Showerhead Replacement_1_75gpm_Any Commercial Except Fitness Center_ Gas Water Heating_Mail-by-Request | 60% | 0% | Any Commercial Except Fitness Center1_75 | 146.6367 | 4.3265 | 3.9237 | 817.8546 | 10.7652 | Commercial Showerhead Replacement_1_75gpm_Any Commercial Except Fitness Center_ Gas Water Heating_Mail-by-Request | On-site Savings, Costs, and Benefits | 0 | 10 | 8.1097 |  | ResDHW | 10.7652 | [6 empty] | 3.9237 | ResGASDHW | #NAME?
132 | 5 | 3 | 2 | 3 | Any Commercial Except Fitness Center | Mail-by-Request | 1_75 | Any Water Heating | Commercial Showerhead Replacement_1_75gpm_Any Commercial Except Fitness Center_ Any Water Heating_Mail-by-Request | 60% | 22.51% | Any Commercial Except Fitness Center1_75 | 146.6367 | 4.3265 | 3.9237 | 817.8546 | 10.7652 | Commercial Showerhead Replacement_1_75gpm_Any Commercial Except Fitness Center_ Any Water Heating_Mail-by-Request | On-site Savings, Costs, and Benefits | 19.8052 | 10 | 8.1097 |  | ResDHW | 10.7652 | [6 empty] | 3.0404 | ResGASDHW | #NAME?
133 | 5 | 3 | 3 | 1 | Any Commercial Except Fitness Center | Mail-by-Request | 1_50 | Electric Water Heating | Commercial Showerhead Replacement_1_50gpm_Any Commercial Except Fitness Center_ Electric Water Heating_Mail-by-Request | 60% | 100% | Any Commercial Except Fitness Center1_50 | 242.4372 | 6.73 | 6.4871 | 1272.2183 | 16.7458 | Commercial Showerhead Replacement_1_50gpm_Any Commercial Except Fitness Center_ Electric Water Heating_Mail-by-Request | On-site Savings, Costs, and Benefits | 145.4623 | 10 | 8.1097 |  | ResDHW | 16.7458 | [6 empty] | 0 | ResGASDHW | #NAME?
134 | 5 | 3 | 3 | 2 | Any Commercial Except Fitness Center | Mail-by-Request | 1_50 | Gas Water Heating | Commercial Showerhead Replacement_1_50gpm_Any Commercial Except Fitness Center_ Gas Water Heating_Mail-by-Request | 60% | 0% | Any Commercial Except Fitness Center1_50 | 242.4372 | 6.73 | 6.4871 | 1272.2183 | 16.7458 | Commercial Showerhead Replacement_1_50gpm_Any Commercial Except Fitness Center_ Gas Water Heating_Mail-by-Request | On-site Savings, Costs, and Benefits | 0 | 10 | 8.1097 |  | ResDHW | 16.7458 | [6 empty] | 6.4871 | ResGASDHW | #NAME?
135 | 5 | 3 | 3 | 3 | Any Commercial Except Fitness Center | Mail-by-Request | 1_50 | Any Water Heating | Commercial Showerhead Replacement_1_50gpm_Any Commercial Except Fitness Center_ Any Water Heating_Mail-by-Request | 60% | 22.51% | Any Commercial Except Fitness Center1_50 | 242.4372 | 6.73 | 6.4871 | 1272.2183 | 16.7458 | Commercial Showerhead Replacement_1_50gpm_Any Commercial Except Fitness Center_ Any Water Heating_Mail-by-Request | On-site Savings, Costs, and Benefits | 32.7444 | 10 | 8.1097 |  | ResDHW | 16.7458 | [6 empty] | 5.0268 | ResGASDHW | #NAME?
136 | 6 | 1 | 1 | 1 | Fitness Center | Retail | 2_00 | Electric Water Heating | Commercial Showerhead Replacement_2_00gpm_Fitness Center_ Electric Water Heating_Retail | 80% | 100% | Fitness Center2_00 | 2580.6852 | 96.308 | 92.0709 | 18205.6636 | 239.6354 | Commercial Showerhead Replacement_2_00gpm_Fitness Center_ Electric Water Heating_Retail | On-site Savings, Costs, and Benefits | 2064.5481 | 10 | 3.2967 |  | ResDHW | 239.6354 | [6 empty] | 0 | ResGASDHW | #NAME?
137 | 6 | 1 | 1 | 2 | Fitness Center | Retail | 2_00 | Gas Water Heating | Commercial Showerhead Replacement_2_00gpm_Fitness Center_ Gas Water Heating_Retail | 80% | 0% | Fitness Center2_00 | 2580.6852 | 96.308 | 92.0709 | 18205.6636 | 239.6354 | Commercial Showerhead Replacement_2_00gpm_Fitness Center_ Gas Water Heating_Retail | On-site Savings, Costs, and Benefits | 0 | 10 | 3.2967 |  | ResDHW | 239.6354 | [6 empty] | 92.0709 | ResGASDHW | #NAME?
138 | 6 | 1 | 1 | 3 | Fitness Center | Retail | 2_00 | Any Water Heating | Commercial Showerhead Replacement_2_00gpm_Fitness Center_ Any Water Heating_Retail | 80% | 31.67% | Fitness Center2_00 | 2580.6852 | 96.308 | 92.0709 | 18205.6636 | 239.6354 | Commercial Showerhead Replacement_2_00gpm_Fitness Center_ Any Water Heating_Retail | On-site Savings, Costs, and Benefits | 653.7736 | 10 | 3.2967 |  | ResDHW | 239.6354 | [6 empty] | 62.9151 | ResGASDHW | #NAME?
139 | 6 | 1 | 2 | 1 | Fitness Center | Retail | 1_75 | Electric Water Heating | Commercial Showerhead Replacement_1_75gpm_Fitness Center_ Electric Water Heating_Retail | 75% | 100% | Fitness Center1_75 | 2754.1462 | 101.5748 | 92.1182 | 19201.2858 | 252.7405 | Commercial Showerhead Replacement_1_75gpm_Fitness Center_ Electric Water Heating_Retail | On-site Savings, Costs, and Benefits | 2065.6096 | 10 | 3.2967 |  | ResDHW | 252.7405 | [6 empty] | 0 | ResGASDHW | #NAME?
140 | 6 | 1 | 2 | 2 | Fitness Center | Retail | 1_75 | Gas Water Heating | Commercial Showerhead Replacement_1_75gpm_Fitness Center_ Gas Water Heating_Retail | 75% | 0% | Fitness Center1_75 | 2754.1462 | 101.5748 | 92.1182 | 19201.2858 | 252.7405 | Commercial Showerhead Replacement_1_75gpm_Fitness Center_ Gas Water Heating_Retail | On-site Savings, Costs, and Benefits | 0 | 10 | 3.2967 |  | ResDHW | 252.7405 | [6 empty] | 92.1182 | ResGASDHW | #NAME?
141 | 6 | 1 | 2 | 3 | Fitness Center | Retail | 1_75 | Any Water Heating | Commercial Showerhead Replacement_1_75gpm_Fitness Center_ Any Water Heating_Retail | 75% | 31.67% | Fitness Center1_75 | 2754.1462 | 101.5748 | 92.1182 | 19201.2858 | 252.7405 | Commercial Showerhead Replacement_1_75gpm_Fitness Center_ Any Water Heating_Retail | On-site Savings, Costs, and Benefits | 654.1097 | 10 | 3.2967 |  | ResDHW | 252.7405 | [6 empty] | 62.9474 | ResGASDHW | #NAME?
142 | 6 | 1 | 3 | 1 | Fitness Center | Retail | 1_50 | Electric Water Heating | Commercial Showerhead Replacement_1_50gpm_Fitness Center_ Electric Water Heating_Retail | 70% | 100% | Fitness Center1_50 | 4553.4802 | 147.4716 | 142.1473 | 27877.4224 | 366.9417 | Commercial Showerhead Replacement_1_50gpm_Fitness Center_ Electric Water Heating_Retail | On-site Savings, Costs, and Benefits | 3187.4362 | 10 | 3.2967 |  | ResDHW | 366.9417 | [6 empty] | 0 | ResGASDHW | #NAME?
143 | 6 | 1 | 3 | 2 | Fitness Center | Retail | 1_50 | Gas Water Heating | Commercial Showerhead Replacement_1_50gpm_Fitness Center_ Gas Water Heating_Retail | 70% | 0% | Fitness Center1_50 | 4553.4802 | 147.4716 | 142.1473 | 27877.4224 | 366.9417 | Commercial Showerhead Replacement_1_50gpm_Fitness Center_ Gas Water Heating_Retail | On-site Savings, Costs, and Benefits | 0 | 10 | 3.2967 |  | ResDHW | 366.9417 | [6 empty] | 142.1473 | ResGASDHW | #NAME?
144 | 6 | 1 | 3 | 3 | Fitness Center | Retail | 1_50 | Any Water Heating | Commercial Showerhead Replacement_1_50gpm_Fitness Center_ Any Water Heating_Retail | 70% | 31.67% | Fitness Center1_50 | 4553.4802 | 147.4716 | 142.1473 | 27877.4224 | 366.9417 | Commercial Showerhead Replacement_1_50gpm_Fitness Center_ Any Water Heating_Retail | On-site Savings, Costs, and Benefits | 1009.3548 | 10 | 3.2967 |  | ResDHW | 366.9417 | [6 empty] | 97.134 | ResGASDHW | #NAME?
145 | 6 | 2 | 1 | 1 | Fitness Center | Direct Install | 2_00 | Electric Water Heating | Commercial Showerhead Replacement_2_00gpm_Fitness Center_ Electric Water Heating_Direct Install | 90% | 100% | Fitness Center2_00 | 2580.6852 | 108.3465 | 103.5797 | 20481.3716 | 269.5898 | Commercial Showerhead Replacement_2_00gpm_Fitness Center_ Electric Water Heating_Direct Install | On-site Savings, Costs, and Benefits | 2322.6167 | 10 | 11.3367 |  | ResDHW | 269.5898 | [6 empty] | 0 | ResGASDHW | #NAME?
146 | 6 | 2 | 1 | 2 | Fitness Center | Direct Install | 2_00 | Gas Water Heating | Commercial Showerhead Replacement_2_00gpm_Fitness Center_ Gas Water Heating_Direct Install | 90% | 0% | Fitness Center2_00 | 2580.6852 | 108.3465 | 103.5797 | 20481.3716 | 269.5898 | Commercial Showerhead Replacement_2_00gpm_Fitness Center_ Gas Water Heating_Direct Install | On-site Savings, Costs, and Benefits | 0 | 10 | 11.3367 |  | ResDHW | 269.5898 | [6 empty] | 103.5797 | ResGASDHW | #NAME?
147 | 6 | 2 | 1 | 3 | Fitness Center | Direct Install | 2_00 | Any Water Heating | Commercial Showerhead Replacement_2_00gpm_Fitness Center_ Any Water Heating_Direct Install | 90% | 31.67% | Fitness Center2_00 | 2580.6852 | 108.3465 | 103.5797 | 20481.3716 | 269.5898 | Commercial Showerhead Replacement_2_00gpm_Fitness Center_ Any Water Heating_Direct Install | On-site Savings, Costs, and Benefits | 735.4953 | 10 | 11.3367 |  | ResDHW | 269.5898 | [6 empty] | 70.7795 | ResGASDHW | #NAME?
148 | 6 | 2 | 2 | 1 | Fitness Center | Direct Install | 1_75 | Electric Water Heating | Commercial Showerhead Replacement_1_75gpm_Fitness Center_ Electric Water Heating_Direct Install | 90% | 100% | Fitness Center1_75 | 2754.1462 | 121.8898 | 110.5418 | 23041.543 | 303.2885 | Commercial Showerhead Replacement_1_75gpm_Fitness Center_ Electric Water Heating_Direct Install | On-site Savings, Costs, and Benefits | 2478.7316 | 10 | 11.3367 |  | ResDHW | 303.2885 | [6 empty] | 0 | ResGASDHW | #NAME?
149 | 6 | 2 | 2 | 2 | Fitness Center | Direct Install | 1_75 | Gas Water Heating | Commercial Showerhead Replacement_1_75gpm_Fitness Center_ Gas Water Heating_Direct Install | 90% | 0% | Fitness Center1_75 | 2754.1462 | 121.8898 | 110.5418 | 23041.543 | 303.2885 | Commercial Showerhead Replacement_1_75gpm_Fitness Center_ Gas Water Heating_Direct Install | On-site Savings, Costs, and Benefits | 0 | 10 | 11.3367 |  | ResDHW | 303.2885 | [6 empty] | 110.5418 | ResGASDHW | #NAME?
150 | 6 | 2 | 2 | 3 | Fitness Center | Direct Install | 1_75 | Any Water Heating | Commercial Showerhead Replacement_1_75gpm_Fitness Center_ Any Water Heating_Direct Install | 90% | 31.67% | Fitness Center1_75 | 2754.1462 | 121.8898 | 110.5418 | 23041.543 | 303.2885 | Commercial Showerhead Replacement_1_75gpm_Fitness Center_ Any Water Heating_Direct Install | On-site Savings, Costs, and Benefits | 784.9317 | 10 | 11.3367 |  | ResDHW | 303.2885 | [6 empty] | 75.5369 | ResGASDHW | #NAME?
151 | 6 | 2 | 3 | 1 | Fitness Center | Direct Install | 1_50 | Electric Water Heating | Commercial Showerhead Replacement_1_50gpm_Fitness Center_ Electric Water Heating_Direct Install | 90% | 100% | Fitness Center1_50 | 4553.4802 | 189.6063 | 182.7608 | 35842.4002 | 471.7822 | Commercial Showerhead Replacement_1_50gpm_Fitness Center_ Electric Water Heating_Direct Install | On-site Savings, Costs, and Benefits | 4098.1322 | 10 | 11.3367 |  | ResDHW | 471.7822 | [6 empty] | 0 | ResGASDHW | #NAME?
152 | 6 | 2 | 3 | 2 | Fitness Center | Direct Install | 1_50 | Gas Water Heating | Commercial Showerhead Replacement_1_50gpm_Fitness Center_ Gas Water Heating_Direct Install | 90% | 0% | Fitness Center1_50 | 4553.4802 | 189.6063 | 182.7608 | 35842.4002 | 471.7822 | Commercial Showerhead Replacement_1_50gpm_Fitness Center_ Gas Water Heating_Direct Install | On-site Savings, Costs, and Benefits | 0 | 10 | 11.3367 |  | ResDHW | 471.7822 | [6 empty] | 182.7608 | ResGASDHW | #NAME?
153 | 6 | 2 | 3 | 3 | Fitness Center | Direct Install | 1_50 | Any Water Heating | Commercial Showerhead Replacement_1_50gpm_Fitness Center_ Any Water Heating_Direct Install | 90% | 31.67% | Fitness Center1_50 | 4553.4802 | 189.6063 | 182.7608 | 35842.4002 | 471.7822 | Commercial Showerhead Replacement_1_50gpm_Fitness Center_ Any Water Heating_Direct Install | On-site Savings, Costs, and Benefits | 1297.7419 | 10 | 11.3367 |  | ResDHW | 471.7822 | [6 empty] | 124.8866 | ResGASDHW | #NAME?
154 | 6 | 3 | 1 | 1 | Fitness Center | Mail-by-Request | 2_00 | Electric Water Heating | Commercial Showerhead Replacement_2_00gpm_Fitness Center_ Electric Water Heating_Mail-by-Request | 60% | 100% | Fitness Center2_00 | 2580.6852 | 72.231 | 69.0531 | 13654.2477 | 179.7265 | Commercial Showerhead Replacement_2_00gpm_Fitness Center_ Electric Water Heating_Mail-by-Request | On-site Savings, Costs, and Benefits | 1548.4111 | 10 | 8.1097 |  | ResDHW | 179.7265 | [6 empty] | 0 | ResGASDHW | #NAME?
155 | 6 | 3 | 1 | 2 | Fitness Center | Mail-by-Request | 2_00 | Gas Water Heating | Commercial Showerhead Replacement_2_00gpm_Fitness Center_ Gas Water Heating_Mail-by-Request | 60% | 0% | Fitness Center2_00 | 2580.6852 | 72.231 | 69.0531 | 13654.2477 | 179.7265 | Commercial Showerhead Replacement_2_00gpm_Fitness Center_ Gas Water Heating_Mail-by-Request | On-site Savings, Costs, and Benefits | 0 | 10 | 8.1097 |  | ResDHW | 179.7265 | [6 empty] | 69.0531 | ResGASDHW | #NAME?
156 | 6 | 3 | 1 | 3 | Fitness Center | Mail-by-Request | 2_00 | Any Water Heating | Commercial Showerhead Replacement_2_00gpm_Fitness Center_ Any Water Heating_Mail-by-Request | 60% | 31.67% | Fitness Center2_00 | 2580.6852 | 72.231 | 69.0531 | 13654.2477 | 179.7265 | Commercial Showerhead Replacement_2_00gpm_Fitness Center_ Any Water Heating_Mail-by-Request | On-site Savings, Costs, and Benefits | 490.3302 | 10 | 8.1097 |  | ResDHW | 179.7265 | [6 empty] | 47.1863 | ResGASDHW | #NAME?
157 | 6 | 3 | 2 | 1 | Fitness Center | Mail-by-Request | 1_75 | Electric Water Heating | Commercial Showerhead Replacement_1_75gpm_Fitness Center_ Electric Water Heating_Mail-by-Request | 60% | 100% | Fitness Center1_75 | 2754.1462 | 81.2598 | 73.6946 | 15361.0287 | 202.1924 | Commercial Showerhead Replacement_1_75gpm_Fitness Center_ Electric Water Heating_Mail-by-Request | On-site Savings, Costs, and Benefits | 1652.4877 | 10 | 8.1097 |  | ResDHW | 202.1924 | [6 empty] | 0 | ResGASDHW | #NAME?
158 | 6 | 3 | 2 | 2 | Fitness Center | Mail-by-Request | 1_75 | Gas Water Heating | Commercial Showerhead Replacement_1_75gpm_Fitness Center_ Gas Water Heating_Mail-by-Request | 60% | 0% | Fitness Center1_75 | 2754.1462 | 81.2598 | 73.6946 | 15361.0287 | 202.1924 | Commercial Showerhead Replacement_1_75gpm_Fitness Center_ Gas Water Heating_Mail-by-Request | On-site Savings, Costs, and Benefits | 0 | 10 | 8.1097 |  | ResDHW | 202.1924 | [6 empty] | 73.6946 | ResGASDHW | #NAME?
159 | 6 | 3 | 2 | 3 | Fitness Center | Mail-by-Request | 1_75 | Any Water Heating | Commercial Showerhead Replacement_1_75gpm_Fitness Center_ Any Water Heating_Mail-by-Request | 60% | 31.67% | Fitness Center1_75 | 2754.1462 | 81.2598 | 73.6946 | 15361.0287 | 202.1924 | Commercial Showerhead Replacement_1_75gpm_Fitness Center_ Any Water Heating_Mail-by-Request | On-site Savings, Costs, and Benefits | 523.2878 | 10 | 8.1097 |  | ResDHW | 202.1924 | [6 empty] | 50.3579 | ResGASDHW | #NAME?
160 | 6 | 3 | 3 | 1 | Fitness Center | Mail-by-Request | 1_50 | Electric Water Heating | Commercial Showerhead Replacement_1_50gpm_Fitness Center_ Electric Water Heating_Mail-by-Request | 60% | 100% | Fitness Center1_50 | 4553.4802 | 126.4042 | 121.8406 | 23894.9335 | 314.5215 | Commercial Showerhead Replacement_1_50gpm_Fitness Center_ Electric Water Heating_Mail-by-Request | On-site Savings, Costs, and Benefits | 2732.0881 | 10 | 8.1097 |  | ResDHW | 314.5215 | [6 empty] | 0 | ResGASDHW | #NAME?
161 | 6 | 3 | 3 | 2 | Fitness Center | Mail-by-Request | 1_50 | Gas Water Heating | Commercial Showerhead Replacement_1_50gpm_Fitness Center_ Gas Water Heating_Mail-by-Request | 60% | 0% | Fitness Center1_50 | 4553.4802 | 126.4042 | 121.8406 | 23894.9335 | 314.5215 | Commercial Showerhead Replacement_1_50gpm_Fitness Center_ Gas Water Heating_Mail-by-Request | On-site Savings, Costs, and Benefits | 0 | 10 | 8.1097 |  | ResDHW | 314.5215 | [6 empty] | 121.8406 | ResGASDHW | #NAME?
162 | 6 | 3 | 3 | 3 | Fitness Center | Mail-by-Request | 1_50 | Any Water Heating | Commercial Showerhead Replacement_1_50gpm_Fitness Center_ Any Water Heating_Mail-by-Request | 60% | 31.67% | Fitness Center1_50 | 4553.4802 | 126.4042 | 121.8406 | 23894.9335 | 314.5215 | Commercial Showerhead Replacement_1_50gpm_Fitness Center_ Any Water Heating_Mail-by-Request | On-site Savings, Costs, and Benefits | 865.1612 | 10 | 8.1097 |  | ResDHW | 314.5215 | [6 empty] | 83.2577 | ResGASDHW | #NAME?
[5 empty] | Hospitality | Retail | 2_00 | Electric Water Heating | Commercial Showerhead Replacement_2_00gpm_Hospitality_ Electric Water Heating_Retail - Embedded Water Energy | [8 empty] | Commercial Showerhead Replacement_2_00gpm_Hospitality_ Electric Water Heating_Retail | Embedded Water Energy | 5.9399 | 10 | 0 |  | FLAT | 0 | [6 empty] | 0 | FLAT
[5 empty] | Hospitality | Retail | 2_00 | Gas Water Heating | Commercial Showerhead Replacement_2_00gpm_Hospitality_ Gas Water Heating_Retail - Embedded Water Energy | [8 empty] | Commercial Showerhead Replacement_2_00gpm_Hospitality_ Gas Water Heating_Retail | Embedded Water Energy | 5.9399 | 10 | 0 |  | FLAT | 0 | [6 empty] | 0 | FLAT
[5 empty] | Hospitality | Retail | 2_00 | Any Water Heating | Commercial Showerhead Replacement_2_00gpm_Hospitality_ Any Water Heating_Retail - Embedded Water Energy | [8 empty] | Commercial Showerhead Replacement_2_00gpm_Hospitality_ Any Water Heating_Retail | Embedded Water Energy | 5.9399 | 10 | 0 |  | FLAT | 0 | [6 empty] | 0 | FLAT
[5 empty] | Hospitality | Retail | 1_75 | Electric Water Heating | Commercial Showerhead Replacement_1_75gpm_Hospitality_ Electric Water Heating_Retail - Embedded Water Energy | [8 empty] | Commercial Showerhead Replacement_1_75gpm_Hospitality_ Electric Water Heating_Retail | Embedded Water Energy | 6.2648 | 10 | 0 |  | FLAT | 0 | [6 empty] | 0 | FLAT
[5 empty] | Hospitality | Retail | 1_75 | Gas Water Heating | Commercial Showerhead Replacement_1_75gpm_Hospitality_ Gas Water Heating_Retail - Embedded Water Energy | [8 empty] | Commercial Showerhead Replacement_1_75gpm_Hospitality_ Gas Water Heating_Retail | Embedded Water Energy | 6.2648 | 10 | 0 |  | FLAT | 0 | [6 empty] | 0 | FLAT
[5 empty] | Hospitality | Retail | 1_75 | Any Water Heating | Commercial Showerhead Replacement_1_75gpm_Hospitality_ Any Water Heating_Retail - Embedded Water Energy | [8 empty] | Commercial Showerhead Replacement_1_75gpm_Hospitality_ Any Water Heating_Retail | Embedded Water Energy | 6.2648 | 10 | 0 |  | FLAT | 0 | [6 empty] | 0 | FLAT
[5 empty] | Hospitality | Retail | 1_50 | Electric Water Heating | Commercial Showerhead Replacement_1_50gpm_Hospitality_ Electric Water Heating_Retail - Embedded Water Energy | [8 empty] | Commercial Showerhead Replacement_1_50gpm_Hospitality_ Electric Water Heating_Retail | Embedded Water Energy | 9.0955 | 10 | 0 |  | FLAT | 0 | [6 empty] | 0 | FLAT
[5 empty] | Hospitality | Retail | 1_50 | Gas Water Heating | Commercial Showerhead Replacement_1_50gpm_Hospitality_ Gas Water Heating_Retail - Embedded Water Energy | [8 empty] | Commercial Showerhead Replacement_1_50gpm_Hospitality_ Gas Water Heating_Retail | Embedded Water Energy | 9.0955 | 10 | 0 |  | FLAT | 0 | [6 empty] | 0 | FLAT
[5 empty] | Hospitality | Retail | 1_50 | Any Water Heating | Commercial Showerhead Replacement_1_50gpm_Hospitality_ Any Water Heating_Retail - Embedded Water Energy | [8 empty] | Commercial Showerhead Replacement_1_50gpm_Hospitality_ Any Water Heating_Retail | Embedded Water Energy | 9.0955 | 10 | 0 |  | FLAT | 0 | [6 empty] | 0 | FLAT
[5 empty] | Hospitality | Direct Install | 2_00 | Electric Water Heating | Commercial Showerhead Replacement_2_00gpm_Hospitality_ Electric Water Heating_Direct Install - Embedded Water Energy | [8 empty] | Commercial Showerhead Replacement_2_00gpm_Hospitality_ Electric Water Heating_Direct Install | Embedded Water Energy | 6.6824 | 10 | 0 |  | FLAT | 0 | [6 empty] | 0 | FLAT
[5 empty] | Hospitality | Direct Install | 2_00 | Gas Water Heating | Commercial Showerhead Replacement_2_00gpm_Hospitality_ Gas Water Heating_Direct Install - Embedded Water Energy | [8 empty] | Commercial Showerhead Replacement_2_00gpm_Hospitality_ Gas Water Heating_Direct Install | Embedded Water Energy | 6.6824 | 10 | 0 |  | FLAT | 0 | [6 empty] | 0 | FLAT
[5 empty] | Hospitality | Direct Install | 2_00 | Any Water Heating | Commercial Showerhead Replacement_2_00gpm_Hospitality_ Any Water Heating_Direct Install - Embedded Water Energy | [8 empty] | Commercial Showerhead Replacement_2_00gpm_Hospitality_ Any Water Heating_Direct Install | Embedded Water Energy | 6.6824 | 10 | 0 |  | FLAT | 0 | [6 empty] | 0 | FLAT
[5 empty] | Hospitality | Direct Install | 1_75 | Electric Water Heating | Commercial Showerhead Replacement_1_75gpm_Hospitality_ Electric Water Heating_Direct Install - Embedded Water Energy | [8 empty] | Commercial Showerhead Replacement_1_75gpm_Hospitality_ Electric Water Heating_Direct Install | Embedded Water Energy | 7.5177 | 10 | 0 |  | FLAT | 0 | [6 empty] | 0 | FLAT
[5 empty] | Hospitality | Direct Install | 1_75 | Gas Water Heating | Commercial Showerhead Replacement_1_75gpm_Hospitality_ Gas Water Heating_Direct Install - Embedded Water Energy | [8 empty] | Commercial Showerhead Replacement_1_75gpm_Hospitality_ Gas Water Heating_Direct Install | Embedded Water Energy | 7.5177 | 10 | 0 |  | FLAT | 0 | [6 empty] | 0 | FLAT
[5 empty] | Hospitality | Direct Install | 1_75 | Any Water Heating | Commercial Showerhead Replacement_1_75gpm_Hospitality_ Any Water Heating_Direct Install - Embedded Water Energy | [8 empty] | Commercial Showerhead Replacement_1_75gpm_Hospitality_ Any Water Heating_Direct Install | Embedded Water Energy | 7.5177 | 10 | 0 |  | FLAT | 0 | [6 empty] | 0 | FLAT
[5 empty] | Hospitality | Direct Install | 1_50 | Electric Water Heating | Commercial Showerhead Replacement_1_50gpm_Hospitality_ Electric Water Heating_Direct Install - Embedded Water Energy | [8 empty] | Commercial Showerhead Replacement_1_50gpm_Hospitality_ Electric Water Heating_Direct Install | Embedded Water Energy | 11.6942 | 10 | 0 |  | FLAT | 0 | [6 empty] | 0 | FLAT
[5 empty] | Hospitality | Direct Install | 1_50 | Gas Water Heating | Commercial Showerhead Replacement_1_50gpm_Hospitality_ Gas Water Heating_Direct Install - Embedded Water Energy | [8 empty] | Commercial Showerhead Replacement_1_50gpm_Hospitality_ Gas Water Heating_Direct Install | Embedded Water Energy | 11.6942 | 10 | 0 |  | FLAT | 0 | [6 empty] | 0 | FLAT
[5 empty] | Hospitality | Direct Install | 1_50 | Any Water Heating | Commercial Showerhead Replacement_1_50gpm_Hospitality_ Any Water Heating_Direct Install - Embedded Water Energy | [8 empty] | Commercial Showerhead Replacement_1_50gpm_Hospitality_ Any Water Heating_Direct Install | Embedded Water Energy | 11.6942 | 10 | 0 |  | FLAT | 0 | [6 empty] | 0 | FLAT
[5 empty] | Hospitality | Mail-by-Request | 2_00 | Electric Water Heating | Commercial Showerhead Replacement_2_00gpm_Hospitality_ Electric Water Heating_Mail-by-Request - Embedded Water Energy | [8 empty] | Commercial Showerhead Replacement_2_00gpm_Hospitality_ Electric Water Heating_Mail-by-Request | Embedded Water Energy | 4.4549 | 10 | 0 |  | FLAT | 0 | [6 empty] | 0 | FLAT
[5 empty] | Hospitality | Mail-by-Request | 2_00 | Gas Water Heating | Commercial Showerhead Replacement_2_00gpm_Hospitality_ Gas Water Heating_Mail-by-Request - Embedded Water Energy | [8 empty] | Commercial Showerhead Replacement_2_00gpm_Hospitality_ Gas Water Heating_Mail-by-Request | Embedded Water Energy | 4.4549 | 10 | 0 |  | FLAT | 0 | [6 empty] | 0 | FLAT
[5 empty] | Hospitality | Mail-by-Request | 2_00 | Any Water Heating | Commercial Showerhead Replacement_2_00gpm_Hospitality_ Any Water Heating_Mail-by-Request - Embedded Water Energy | [8 empty] | Commercial Showerhead Replacement_2_00gpm_Hospitality_ Any Water Heating_Mail-by-Request | Embedded Water Energy | 4.4549 | 10 | 0 |  | FLAT | 0 | [6 empty] | 0 | FLAT
[5 empty] | Hospitality | Mail-by-Request | 1_75 | Electric Water Heating | Commercial Showerhead Replacement_1_75gpm_Hospitality_ Electric Water Heating_Mail-by-Request - Embedded Water Energy | [8 empty] | Commercial Showerhead Replacement_1_75gpm_Hospitality_ Electric Water Heating_Mail-by-Request | Embedded Water Energy | 5.0118 | 10 | 0 |  | FLAT | 0 | [6 empty] | 0 | FLAT
[5 empty] | Hospitality | Mail-by-Request | 1_75 | Gas Water Heating | Commercial Showerhead Replacement_1_75gpm_Hospitality_ Gas Water Heating_Mail-by-Request - Embedded Water Energy | [8 empty] | Commercial Showerhead Replacement_1_75gpm_Hospitality_ Gas Water Heating_Mail-by-Request | Embedded Water Energy | 5.0118 | 10 | 0 |  | FLAT | 0 | [6 empty] | 0 | FLAT
[5 empty] | Hospitality | Mail-by-Request | 1_75 | Any Water Heating | Commercial Showerhead Replacement_1_75gpm_Hospitality_ Any Water Heating_Mail-by-Request - Embedded Water Energy | [8 empty] | Commercial Showerhead Replacement_1_75gpm_Hospitality_ Any Water Heating_Mail-by-Request | Embedded Water Energy | 5.0118 | 10 | 0 |  | FLAT | 0 | [6 empty] | 0 | FLAT
[5 empty] | Hospitality | Mail-by-Request | 1_50 | Electric Water Heating | Commercial Showerhead Replacement_1_50gpm_Hospitality_ Electric Water Heating_Mail-by-Request - Embedded Water Energy | [8 empty] | Commercial Showerhead Replacement_1_50gpm_Hospitality_ Electric Water Heating_Mail-by-Request | Embedded Water Energy | 7.7961 | 10 | 0 |  | FLAT | 0 | [6 empty] | 0 | FLAT
[5 empty] | Hospitality | Mail-by-Request | 1_50 | Gas Water Heating | Commercial Showerhead Replacement_1_50gpm_Hospitality_ Gas Water Heating_Mail-by-Request - Embedded Water Energy | [8 empty] | Commercial Showerhead Replacement_1_50gpm_Hospitality_ Gas Water Heating_Mail-by-Request | Embedded Water Energy | 7.7961 | 10 | 0 |  | FLAT | 0 | [6 empty] | 0 | FLAT
[5 empty] | Hospitality | Mail-by-Request | 1_50 | Any Water Heating | Commercial Showerhead Replacement_1_50gpm_Hospitality_ Any Water Heating_Mail-by-Request - Embedded Water Energy | [8 empty] | Commercial Showerhead Replacement_1_50gpm_Hospitality_ Any Water Heating_Mail-by-Request | Embedded Water Energy | 7.7961 | 10 | 0 |  | FLAT | 0 | [6 empty] | 0 | FLAT
[5 empty] | Health Care | Retail | 2_00 | Electric Water Heating | Commercial Showerhead Replacement_2_00gpm_Health Care_ Electric Water Heating_Retail - Embedded Water Energy | [8 empty] | Commercial Showerhead Replacement_2_00gpm_Health Care_ Electric Water Heating_Retail | Embedded Water Energy | 4.2796 | 10 | 0 |  | FLAT | 0 | [6 empty] | 0 | FLAT
[5 empty] | Health Care | Retail | 2_00 | Gas Water Heating | Commercial Showerhead Replacement_2_00gpm_Health Care_ Gas Water Heating_Retail - Embedded Water Energy | [8 empty] | Commercial Showerhead Replacement_2_00gpm_Health Care_ Gas Water Heating_Retail | Embedded Water Energy | 4.2796 | 10 | 0 |  | FLAT | 0 | [6 empty] | 0 | FLAT
[5 empty] | Health Care | Retail | 2_00 | Any Water Heating | Commercial Showerhead Replacement_2_00gpm_Health Care_ Any Water Heating_Retail - Embedded Water Energy | [8 empty] | Commercial Showerhead Replacement_2_00gpm_Health Care_ Any Water Heating_Retail | Embedded Water Energy | 4.2796 | 10 | 0 |  | FLAT | 0 | [6 empty] | 0 | FLAT
[5 empty] | Health Care | Retail | 1_75 | Electric Water Heating | Commercial Showerhead Replacement_1_75gpm_Health Care_ Electric Water Heating_Retail - Embedded Water Energy | [8 empty] | Commercial Showerhead Replacement_1_75gpm_Health Care_ Electric Water Heating_Retail | Embedded Water Energy | 4.5136 | 10 | 0 |  | FLAT | 0 | [6 empty] | 0 | FLAT
[5 empty] | Health Care | Retail | 1_75 | Gas Water Heating | Commercial Showerhead Replacement_1_75gpm_Health Care_ Gas Water Heating_Retail - Embedded Water Energy | [8 empty] | Commercial Showerhead Replacement_1_75gpm_Health Care_ Gas Water Heating_Retail | Embedded Water Energy | 4.5136 | 10 | 0 |  | FLAT | 0 | [6 empty] | 0 | FLAT
[5 empty] | Health Care | Retail | 1_75 | Any Water Heating | Commercial Showerhead Replacement_1_75gpm_Health Care_ Any Water Heating_Retail - Embedded Water Energy | [8 empty] | Commercial Showerhead Replacement_1_75gpm_Health Care_ Any Water Heating_Retail | Embedded Water Energy | 4.5136 | 10 | 0 |  | FLAT | 0 | [6 empty] | 0 | FLAT
[5 empty] | Health Care | Retail | 1_50 | Electric Water Heating | Commercial Showerhead Replacement_1_50gpm_Health Care_ Electric Water Heating_Retail - Embedded Water Energy | [8 empty] | Commercial Showerhead Replacement_1_50gpm_Health Care_ Electric Water Heating_Retail | Embedded Water Energy | 6.5531 | 10 | 0 |  | FLAT | 0 | [6 empty] | 0 | FLAT
[5 empty] | Health Care | Retail | 1_50 | Gas Water Heating | Commercial Showerhead Replacement_1_50gpm_Health Care_ Gas Water Heating_Retail - Embedded Water Energy | [8 empty] | Commercial Showerhead Replacement_1_50gpm_Health Care_ Gas Water Heating_Retail | Embedded Water Energy | 6.5531 | 10 | 0 |  | FLAT | 0 | [6 empty] | 0 | FLAT
[5 empty] | Health Care | Retail | 1_50 | Any Water Heating | Commercial Showerhead Replacement_1_50gpm_Health Care_ Any Water Heating_Retail - Embedded Water Energy | [8 empty] | Commercial Showerhead Replacement_1_50gpm_Health Care_ Any Water Heating_Retail | Embedded Water Energy | 6.5531 | 10 | 0 |  | FLAT | 0 | [6 empty] | 0 | FLAT
[5 empty] | Health Care | Direct Install | 2_00 | Electric Water Heating | Commercial Showerhead Replacement_2_00gpm_Health Care_ Electric Water Heating_Direct Install - Embedded Water Energy | [8 empty] | Commercial Showerhead Replacement_2_00gpm_Health Care_ Electric Water Heating_Direct Install | Embedded Water Energy | 4.8145 | 10 | 0 |  | FLAT | 0 | [6 empty] | 0 | FLAT
[5 empty] | Health Care | Direct Install | 2_00 | Gas Water Heating | Commercial Showerhead Replacement_2_00gpm_Health Care_ Gas Water Heating_Direct Install - Embedded Water Energy | [8 empty] | Commercial Showerhead Replacement_2_00gpm_Health Care_ Gas Water Heating_Direct Install | Embedded Water Energy | 4.8145 | 10 | 0 |  | FLAT | 0 | [6 empty] | 0 | FLAT
[5 empty] | Health Care | Direct Install | 2_00 | Any Water Heating | Commercial Showerhead Replacement_2_00gpm_Health Care_ Any Water Heating_Direct Install - Embedded Water Energy | [8 empty] | Commercial Showerhead Replacement_2_00gpm_Health Care_ Any Water Heating_Direct Install | Embedded Water Energy | 4.8145 | 10 | 0 |  | FLAT | 0 | [6 empty] | 0 | FLAT
[5 empty] | Health Care | Direct Install | 1_75 | Electric Water Heating | Commercial Showerhead Replacement_1_75gpm_Health Care_ Electric Water Heating_Direct Install - Embedded Water Energy | [8 empty] | Commercial Showerhead Replacement_1_75gpm_Health Care_ Electric Water Heating_Direct Install | Embedded Water Energy | 5.4163 | 10 | 0 |  | FLAT | 0 | [6 empty] | 0 | FLAT
[5 empty] | Health Care | Direct Install | 1_75 | Gas Water Heating | Commercial Showerhead Replacement_1_75gpm_Health Care_ Gas Water Heating_Direct Install - Embedded Water Energy | [8 empty] | Commercial Showerhead Replacement_1_75gpm_Health Care_ Gas Water Heating_Direct Install | Embedded Water Energy | 5.4163 | 10 | 0 |  | FLAT | 0 | [6 empty] | 0 | FLAT
[5 empty] | Health Care | Direct Install | 1_75 | Any Water Heating | Commercial Showerhead Replacement_1_75gpm_Health Care_ Any Water Heating_Direct Install - Embedded Water Energy | [8 empty] | Commercial Showerhead Replacement_1_75gpm_Health Care_ Any Water Heating_Direct Install | Embedded Water Energy | 5.4163 | 10 | 0 |  | FLAT | 0 | [6 empty] | 0 | FLAT
[5 empty] | Health Care | Direct Install | 1_50 | Electric Water Heating | Commercial Showerhead Replacement_1_50gpm_Health Care_ Electric Water Heating_Direct Install - Embedded Water Energy | [8 empty] | Commercial Showerhead Replacement_1_50gpm_Health Care_ Electric Water Heating_Direct Install | Embedded Water Energy | 8.4254 | 10 | 0 |  | FLAT | 0 | [6 empty] | 0 | FLAT
[5 empty] | Health Care | Direct Install | 1_50 | Gas Water Heating | Commercial Showerhead Replacement_1_50gpm_Health Care_ Gas Water Heating_Direct Install - Embedded Water Energy | [8 empty] | Commercial Showerhead Replacement_1_50gpm_Health Care_ Gas Water Heating_Direct Install | Embedded Water Energy | 8.4254 | 10 | 0 |  | FLAT | 0 | [6 empty] | 0 | FLAT
[5 empty] | Health Care | Direct Install | 1_50 | Any Water Heating | Commercial Showerhead Replacement_1_50gpm_Health Care_ Any Water Heating_Direct Install - Embedded Water Energy | [8 empty] | Commercial Showerhead Replacement_1_50gpm_Health Care_ Any Water Heating_Direct Install | Embedded Water Energy | 8.4254 | 10 | 0 |  | FLAT | 0 | [6 empty] | 0 | FLAT
[5 empty] | Health Care | Mail-by-Request | 2_00 | Electric Water Heating | Commercial Showerhead Replacement_2_00gpm_Health Care_ Electric Water Heating_Mail-by-Request - Embedded Water Energy | [8 empty] | Commercial Showerhead Replacement_2_00gpm_Health Care_ Electric Water Heating_Mail-by-Request | Embedded Water Energy | 3.2097 | 10 | 0 |  | FLAT | 0 | [6 empty] | 0 | FLAT
[5 empty] | Health Care | Mail-by-Request | 2_00 | Gas Water Heating | Commercial Showerhead Replacement_2_00gpm_Health Care_ Gas Water Heating_Mail-by-Request - Embedded Water Energy | [8 empty] | Commercial Showerhead Replacement_2_00gpm_Health Care_ Gas Water Heating_Mail-by-Request | Embedded Water Energy | 3.2097 | 10 | 0 |  | FLAT | 0 | [6 empty] | 0 | FLAT
[5 empty] | Health Care | Mail-by-Request | 2_00 | Any Water Heating | Commercial Showerhead Replacement_2_00gpm_Health Care_ Any Water Heating_Mail-by-Request - Embedded Water Energy | [8 empty] | Commercial Showerhead Replacement_2_00gpm_Health Care_ Any Water Heating_Mail-by-Request | Embedded Water Energy | 3.2097 | 10 | 0 |  | FLAT | 0 | [6 empty] | 0 | FLAT
[5 empty] | Health Care | Mail-by-Request | 1_75 | Electric Water Heating | Commercial Showerhead Replacement_1_75gpm_Health Care_ Electric Water Heating_Mail-by-Request - Embedded Water Energy | [8 empty] | Commercial Showerhead Replacement_1_75gpm_Health Care_ Electric Water Heating_Mail-by-Request | Embedded Water Energy | 3.6109 | 10 | 0 |  | FLAT | 0 | [6 empty] | 0 | FLAT
[5 empty] | Health Care | Mail-by-Request | 1_75 | Gas Water Heating | Commercial Showerhead Replacement_1_75gpm_Health Care_ Gas Water Heating_Mail-by-Request - Embedded Water Energy | [8 empty] | Commercial Showerhead Replacement_1_75gpm_Health Care_ Gas Water Heating_Mail-by-Request | Embedded Water Energy | 3.6109 | 10 | 0 |  | FLAT | 0 | [6 empty] | 0 | FLAT
[5 empty] | Health Care | Mail-by-Request | 1_75 | Any Water Heating | Commercial Showerhead Replacement_1_75gpm_Health Care_ Any Water Heating_Mail-by-Request - Embedded Water Energy | [8 empty] | Commercial Showerhead Replacement_1_75gpm_Health Care_ Any Water Heating_Mail-by-Request | Embedded Water Energy | 3.6109 | 10 | 0 |  | FLAT | 0 | [6 empty] | 0 | FLAT
[5 empty] | Health Care | Mail-by-Request | 1_50 | Electric Water Heating | Commercial Showerhead Replacement_1_50gpm_Health Care_ Electric Water Heating_Mail-by-Request - Embedded Water Energy | [8 empty] | Commercial Showerhead Replacement_1_50gpm_Health Care_ Electric Water Heating_Mail-by-Request | Embedded Water Energy | 5.6169 | 10 | 0 |  | FLAT | 0 | [6 empty] | 0 | FLAT
[5 empty] | Health Care | Mail-by-Request | 1_50 | Gas Water Heating | Commercial Showerhead Replacement_1_50gpm_Health Care_ Gas Water Heating_Mail-by-Request - Embedded Water Energy | [8 empty] | Commercial Showerhead Replacement_1_50gpm_Health Care_ Gas Water Heating_Mail-by-Request | Embedded Water Energy | 5.6169 | 10 | 0 |  | FLAT | 0 | [6 empty] | 0 | FLAT
[5 empty] | Health Care | Mail-by-Request | 1_50 | Any Water Heating | Commercial Showerhead Replacement_1_50gpm_Health Care_ Any Water Heating_Mail-by-Request - Embedded Water Energy | [8 empty] | Commercial Showerhead Replacement_1_50gpm_Health Care_ Any Water Heating_Mail-by-Request | Embedded Water Energy | 5.6169 | 10 | 0 |  | FLAT | 0 | [6 empty] | 0 | FLAT
[5 empty] | Commercial - Employee Shower | Retail | 2_00 | Electric Water Heating | Commercial Showerhead Replacement_2_00gpm_Commercial - Employee Shower_ Electric Water Heating_Retail - Embedded Water Energy | [8 empty] | Commercial Showerhead Replacement_2_00gpm_Commercial - Employee Shower_ Electric Water Heating_Retail | Embedded Water Energy | 3.2062 | 10 | 0 |  | FLAT | 0 | [6 empty] | 0 | FLAT
[5 empty] | Commercial - Employee Shower | Retail | 2_00 | Gas Water Heating | Commercial Showerhead Replacement_2_00gpm_Commercial - Employee Shower_ Gas Water Heating_Retail - Embedded Water Energy | [8 empty] | Commercial Showerhead Replacement_2_00gpm_Commercial - Employee Shower_ Gas Water Heating_Retail | Embedded Water Energy | 3.2062 | 10 | 0 |  | FLAT | 0 | [6 empty] | 0 | FLAT
[5 empty] | Commercial - Employee Shower | Retail | 2_00 | Any Water Heating | Commercial Showerhead Replacement_2_00gpm_Commercial - Employee Shower_ Any Water Heating_Retail - Embedded Water Energy | [8 empty] | Commercial Showerhead Replacement_2_00gpm_Commercial - Employee Shower_ Any Water Heating_Retail | Embedded Water Energy | 3.2062 | 10 | 0 |  | FLAT | 0 | [6 empty] | 0 | FLAT
[5 empty] | Commercial - Employee Shower | Retail | 1_75 | Electric Water Heating | Commercial Showerhead Replacement_1_75gpm_Commercial - Employee Shower_ Electric Water Heating_Retail - Embedded Water Energy | [8 empty] | Commercial Showerhead Replacement_1_75gpm_Commercial - Employee Shower_ Electric Water Heating_Retail | Embedded Water Energy | 3.3816 | 10 | 0 |  | FLAT | 0 | [6 empty] | 0 | FLAT
[5 empty] | Commercial - Employee Shower | Retail | 1_75 | Gas Water Heating | Commercial Showerhead Replacement_1_75gpm_Commercial - Employee Shower_ Gas Water Heating_Retail - Embedded Water Energy | [8 empty] | Commercial Showerhead Replacement_1_75gpm_Commercial - Employee Shower_ Gas Water Heating_Retail | Embedded Water Energy | 3.3816 | 10 | 0 |  | FLAT | 0 | [6 empty] | 0 | FLAT
[5 empty] | Commercial - Employee Shower | Retail | 1_75 | Any Water Heating | Commercial Showerhead Replacement_1_75gpm_Commercial - Employee Shower_ Any Water Heating_Retail - Embedded Water Energy | [8 empty] | Commercial Showerhead Replacement_1_75gpm_Commercial - Employee Shower_ Any Water Heating_Retail | Embedded Water Energy | 3.3816 | 10 | 0 |  | FLAT | 0 | [6 empty] | 0 | FLAT
[5 empty] | Commercial - Employee Shower | Retail | 1_50 | Electric Water Heating | Commercial Showerhead Replacement_1_50gpm_Commercial - Employee Shower_ Electric Water Heating_Retail - Embedded Water Energy | [8 empty] | Commercial Showerhead Replacement_1_50gpm_Commercial - Employee Shower_ Electric Water Heating_Retail | Embedded Water Energy | 4.9096 | 10 | 0 |  | FLAT | 0 | [6 empty] | 0 | FLAT
[5 empty] | Commercial - Employee Shower | Retail | 1_50 | Gas Water Heating | Commercial Showerhead Replacement_1_50gpm_Commercial - Employee Shower_ Gas Water Heating_Retail - Embedded Water Energy | [8 empty] | Commercial Showerhead Replacement_1_50gpm_Commercial - Employee Shower_ Gas Water Heating_Retail | Embedded Water Energy | 4.9096 | 10 | 0 |  | FLAT | 0 | [6 empty] | 0 | FLAT
[5 empty] | Commercial - Employee Shower | Retail | 1_50 | Any Water Heating | Commercial Showerhead Replacement_1_50gpm_Commercial - Employee Shower_ Any Water Heating_Retail - Embedded Water Energy | [8 empty] | Commercial Showerhead Replacement_1_50gpm_Commercial - Employee Shower_ Any Water Heating_Retail | Embedded Water Energy | 4.9096 | 10 | 0 |  | FLAT | 0 | [6 empty] | 0 | FLAT
[5 empty] | Commercial - Employee Shower | Direct Install | 2_00 | Electric Water Heating | Commercial Showerhead Replacement_2_00gpm_Commercial - Employee Shower_ Electric Water Heating_Direct Install - Embedded Water Energy | [8 empty] | Commercial Showerhead Replacement_2_00gpm_Commercial - Employee Shower_ Electric Water Heating_Direct Install | Embedded Water Energy | 3.607 | 10 | 0 |  | FLAT | 0 | [6 empty] | 0 | FLAT
[5 empty] | Commercial - Employee Shower | Direct Install | 2_00 | Gas Water Heating | Commercial Showerhead Replacement_2_00gpm_Commercial - Employee Shower_ Gas Water Heating_Direct Install - Embedded Water Energy | [8 empty] | Commercial Showerhead Replacement_2_00gpm_Commercial - Employee Shower_ Gas Water Heating_Direct Install | Embedded Water Energy | 3.607 | 10 | 0 |  | FLAT | 0 | [6 empty] | 0 | FLAT
[5 empty] | Commercial - Employee Shower | Direct Install | 2_00 | Any Water Heating | Commercial Showerhead Replacement_2_00gpm_Commercial - Employee Shower_ Any Water Heating_Direct Install - Embedded Water Energy | [8 empty] | Commercial Showerhead Replacement_2_00gpm_Commercial - Employee Shower_ Any Water Heating_Direct Install | Embedded Water Energy | 3.607 | 10 | 0 |  | FLAT | 0 | [6 empty] | 0 | FLAT
[5 empty] | Commercial - Employee Shower | Direct Install | 1_75 | Electric Water Heating | Commercial Showerhead Replacement_1_75gpm_Commercial - Employee Shower_ Electric Water Heating_Direct Install - Embedded Water Energy | [8 empty] | Commercial Showerhead Replacement_1_75gpm_Commercial - Employee Shower_ Electric Water Heating_Direct Install | Embedded Water Energy | 4.0579 | 10 | 0 |  | FLAT | 0 | [6 empty] | 0 | FLAT
[5 empty] | Commercial - Employee Shower | Direct Install | 1_75 | Gas Water Heating | Commercial Showerhead Replacement_1_75gpm_Commercial - Employee Shower_ Gas Water Heating_Direct Install - Embedded Water Energy | [8 empty] | Commercial Showerhead Replacement_1_75gpm_Commercial - Employee Shower_ Gas Water Heating_Direct Install | Embedded Water Energy | 4.0579 | 10 | 0 |  | FLAT | 0 | [6 empty] | 0 | FLAT
[5 empty] | Commercial - Employee Shower | Direct Install | 1_75 | Any Water Heating | Commercial Showerhead Replacement_1_75gpm_Commercial - Employee Shower_ Any Water Heating_Direct Install - Embedded Water Energy | [8 empty] | Commercial Showerhead Replacement_1_75gpm_Commercial - Employee Shower_ Any Water Heating_Direct Install | Embedded Water Energy | 4.0579 | 10 | 0 |  | FLAT | 0 | [6 empty] | 0 | FLAT
[5 empty] | Commercial - Employee Shower | Direct Install | 1_50 | Electric Water Heating | Commercial Showerhead Replacement_1_50gpm_Commercial - Employee Shower_ Electric Water Heating_Direct Install - Embedded Water Energy | [8 empty] | Commercial Showerhead Replacement_1_50gpm_Commercial - Employee Shower_ Electric Water Heating_Direct Install | Embedded Water Energy | 6.3123 | 10 | 0 |  | FLAT | 0 | [6 empty] | 0 | FLAT
[5 empty] | Commercial - Employee Shower | Direct Install | 1_50 | Gas Water Heating | Commercial Showerhead Replacement_1_50gpm_Commercial - Employee Shower_ Gas Water Heating_Direct Install - Embedded Water Energy | [8 empty] | Commercial Showerhead Replacement_1_50gpm_Commercial - Employee Shower_ Gas Water Heating_Direct Install | Embedded Water Energy | 6.3123 | 10 | 0 |  | FLAT | 0 | [6 empty] | 0 | FLAT
[5 empty] | Commercial - Employee Shower | Direct Install | 1_50 | Any Water Heating | Commercial Showerhead Replacement_1_50gpm_Commercial - Employee Shower_ Any Water Heating_Direct Install - Embedded Water Energy | [8 empty] | Commercial Showerhead Replacement_1_50gpm_Commercial - Employee Shower_ Any Water Heating_Direct Install | Embedded Water Energy | 6.3123 | 10 | 0 |  | FLAT | 0 | [6 empty] | 0 | FLAT
[5 empty] | Commercial - Employee Shower | Mail-by-Request | 2_00 | Electric Water Heating | Commercial Showerhead Replacement_2_00gpm_Commercial - Employee Shower_ Electric Water Heating_Mail-by-Request - Embedded Water Energy | [8 empty] | Commercial Showerhead Replacement_2_00gpm_Commercial - Employee Shower_ Electric Water Heating_Mail-by-Request | Embedded Water Energy | 2.4047 | 10 | 0 |  | FLAT | 0 | [6 empty] | 0 | FLAT
[5 empty] | Commercial - Employee Shower | Mail-by-Request | 2_00 | Gas Water Heating | Commercial Showerhead Replacement_2_00gpm_Commercial - Employee Shower_ Gas Water Heating_Mail-by-Request - Embedded Water Energy | [8 empty] | Commercial Showerhead Replacement_2_00gpm_Commercial - Employee Shower_ Gas Water Heating_Mail-by-Request | Embedded Water Energy | 2.4047 | 10 | 0 |  | FLAT | 0 | [6 empty] | 0 | FLAT
[5 empty] | Commercial - Employee Shower | Mail-by-Request | 2_00 | Any Water Heating | Commercial Showerhead Replacement_2_00gpm_Commercial - Employee Shower_ Any Water Heating_Mail-by-Request - Embedded Water Energy | [8 empty] | Commercial Showerhead Replacement_2_00gpm_Commercial - Employee Shower_ Any Water Heating_Mail-by-Request | Embedded Water Energy | 2.4047 | 10 | 0 |  | FLAT | 0 | [6 empty] | 0 | FLAT
[5 empty] | Commercial - Employee Shower | Mail-by-Request | 1_75 | Electric Water Heating | Commercial Showerhead Replacement_1_75gpm_Commercial - Employee Shower_ Electric Water Heating_Mail-by-Request - Embedded Water Energy | [8 empty] | Commercial Showerhead Replacement_1_75gpm_Commercial - Employee Shower_ Electric Water Heating_Mail-by-Request | Embedded Water Energy | 2.7053 | 10 | 0 |  | FLAT | 0 | [6 empty] | 0 | FLAT
[5 empty] | Commercial - Employee Shower | Mail-by-Request | 1_75 | Gas Water Heating | Commercial Showerhead Replacement_1_75gpm_Commercial - Employee Shower_ Gas Water Heating_Mail-by-Request - Embedded Water Energy | [8 empty] | Commercial Showerhead Replacement_1_75gpm_Commercial - Employee Shower_ Gas Water Heating_Mail-by-Request | Embedded Water Energy | 2.7053 | 10 | 0 |  | FLAT | 0 | [6 empty] | 0 | FLAT
[5 empty] | Commercial - Employee Shower | Mail-by-Request | 1_75 | Any Water Heating | Commercial Showerhead Replacement_1_75gpm_Commercial - Employee Shower_ Any Water Heating_Mail-by-Request - Embedded Water Energy | [8 empty] | Commercial Showerhead Replacement_1_75gpm_Commercial - Employee Shower_ Any Water Heating_Mail-by-Request | Embedded Water Energy | 2.7053 | 10 | 0 |  | FLAT | 0 | [6 empty] | 0 | FLAT
[5 empty] | Commercial - Employee Shower | Mail-by-Request | 1_50 | Electric Water Heating | Commercial Showerhead Replacement_1_50gpm_Commercial - Employee Shower_ Electric Water Heating_Mail-by-Request - Embedded Water Energy | [8 empty] | Commercial Showerhead Replacement_1_50gpm_Commercial - Employee Shower_ Electric Water Heating_Mail-by-Request | Embedded Water Energy | 4.2082 | 10 | 0 |  | FLAT | 0 | [6 empty] | 0 | FLAT
[5 empty] | Commercial - Employee Shower | Mail-by-Request | 1_50 | Gas Water Heating | Commercial Showerhead Replacement_1_50gpm_Commercial - Employee Shower_ Gas Water Heating_Mail-by-Request - Embedded Water Energy | [8 empty] | Commercial Showerhead Replacement_1_50gpm_Commercial - Employee Shower_ Gas Water Heating_Mail-by-Request | Embedded Water Energy | 4.2082 | 10 | 0 |  | FLAT | 0 | [6 empty] | 0 | FLAT
[5 empty] | Commercial - Employee Shower | Mail-by-Request | 1_50 | Any Water Heating | Commercial Showerhead Replacement_1_50gpm_Commercial - Employee Shower_ Any Water Heating_Mail-by-Request - Embedded Water Energy | [8 empty] | Commercial Showerhead Replacement_1_50gpm_Commercial - Employee Shower_ Any Water Heating_Mail-by-Request | Embedded Water Energy | 4.2082 | 10 | 0 |  | FLAT | 0 | [6 empty] | 0 | FLAT
[5 empty] | School | Retail | 2_00 | Electric Water Heating | Commercial Showerhead Replacement_2_00gpm_School_ Electric Water Heating_Retail - Embedded Water Energy | [8 empty] | Commercial Showerhead Replacement_2_00gpm_School_ Electric Water Heating_Retail | Embedded Water Energy | 3.4828 | 10 | 0 |  | FLAT | 0 | [6 empty] | 0 | FLAT
[5 empty] | School | Retail | 2_00 | Gas Water Heating | Commercial Showerhead Replacement_2_00gpm_School_ Gas Water Heating_Retail - Embedded Water Energy | [8 empty] | Commercial Showerhead Replacement_2_00gpm_School_ Gas Water Heating_Retail | Embedded Water Energy | 3.4828 | 10 | 0 |  | FLAT | 0 | [6 empty] | 0 | FLAT
[5 empty] | School | Retail | 2_00 | Any Water Heating | Commercial Showerhead Replacement_2_00gpm_School_ Any Water Heating_Retail - Embedded Water Energy | [8 empty] | Commercial Showerhead Replacement_2_00gpm_School_ Any Water Heating_Retail | Embedded Water Energy | 3.4828 | 10 | 0 |  | FLAT | 0 | [6 empty] | 0 | FLAT
[5 empty] | School | Retail | 1_75 | Electric Water Heating | Commercial Showerhead Replacement_1_75gpm_School_ Electric Water Heating_Retail - Embedded Water Energy | [8 empty] | Commercial Showerhead Replacement_1_75gpm_School_ Electric Water Heating_Retail | Embedded Water Energy | 3.6733 | 10 | 0 |  | FLAT | 0 | [6 empty] | 0 | FLAT
[5 empty] | School | Retail | 1_75 | Gas Water Heating | Commercial Showerhead Replacement_1_75gpm_School_ Gas Water Heating_Retail - Embedded Water Energy | [8 empty] | Commercial Showerhead Replacement_1_75gpm_School_ Gas Water Heating_Retail | Embedded Water Energy | 3.6733 | 10 | 0 |  | FLAT | 0 | [6 empty] | 0 | FLAT
[5 empty] | School | Retail | 1_75 | Any Water Heating | Commercial Showerhead Replacement_1_75gpm_School_ Any Water Heating_Retail - Embedded Water Energy | [8 empty] | Commercial Showerhead Replacement_1_75gpm_School_ Any Water Heating_Retail | Embedded Water Energy | 3.6733 | 10 | 0 |  | FLAT | 0 | [6 empty] | 0 | FLAT
[5 empty] | School | Retail | 1_50 | Electric Water Heating | Commercial Showerhead Replacement_1_50gpm_School_ Electric Water Heating_Retail - Embedded Water Energy | [8 empty] | Commercial Showerhead Replacement_1_50gpm_School_ Electric Water Heating_Retail | Embedded Water Energy | 5.333 | 10 | 0 |  | FLAT | 0 | [6 empty] | 0 | FLAT
[5 empty] | School | Retail | 1_50 | Gas Water Heating | Commercial Showerhead Replacement_1_50gpm_School_ Gas Water Heating_Retail - Embedded Water Energy | [8 empty] | Commercial Showerhead Replacement_1_50gpm_School_ Gas Water Heating_Retail | Embedded Water Energy | 5.333 | 10 | 0 |  | FLAT | 0 | [6 empty] | 0 | FLAT
[5 empty] | School | Retail | 1_50 | Any Water Heating | Commercial Showerhead Replacement_1_50gpm_School_ Any Water Heating_Retail - Embedded Water Energy | [8 empty] | Commercial Showerhead Replacement_1_50gpm_School_ Any Water Heating_Retail | Embedded Water Energy | 5.333 | 10 | 0 |  | FLAT | 0 | [6 empty] | 0 | FLAT
[5 empty] | School | Direct Install | 2_00 | Electric Water Heating | Commercial Showerhead Replacement_2_00gpm_School_ Electric Water Heating_Direct Install - Embedded Water Energy | [8 empty] | Commercial Showerhead Replacement_2_00gpm_School_ Electric Water Heating_Direct Install | Embedded Water Energy | 3.9181 | 10 | 0 |  | FLAT | 0 | [6 empty] | 0 | FLAT
[5 empty] | School | Direct Install | 2_00 | Gas Water Heating | Commercial Showerhead Replacement_2_00gpm_School_ Gas Water Heating_Direct Install - Embedded Water Energy | [8 empty] | Commercial Showerhead Replacement_2_00gpm_School_ Gas Water Heating_Direct Install | Embedded Water Energy | 3.9181 | 10 | 0 |  | FLAT | 0 | [6 empty] | 0 | FLAT
[5 empty] | School | Direct Install | 2_00 | Any Water Heating | Commercial Showerhead Replacement_2_00gpm_School_ Any Water Heating_Direct Install - Embedded Water Energy | [8 empty] | Commercial Showerhead Replacement_2_00gpm_School_ Any Water Heating_Direct Install | Embedded Water Energy | 3.9181 | 10 | 0 |  | FLAT | 0 | [6 empty] | 0 | FLAT
[5 empty] | School | Direct Install | 1_75 | Electric Water Heating | Commercial Showerhead Replacement_1_75gpm_School_ Electric Water Heating_Direct Install - Embedded Water Energy | [8 empty] | Commercial Showerhead Replacement_1_75gpm_School_ Electric Water Heating_Direct Install | Embedded Water Energy | 4.4079 | 10 | 0 |  | FLAT | 0 | [6 empty] | 0 | FLAT
[5 empty] | School | Direct Install | 1_75 | Gas Water Heating | Commercial Showerhead Replacement_1_75gpm_School_ Gas Water Heating_Direct Install - Embedded Water Energy | [8 empty] | Commercial Showerhead Replacement_1_75gpm_School_ Gas Water Heating_Direct Install | Embedded Water Energy | 4.4079 | 10 | 0 |  | FLAT | 0 | [6 empty] | 0 | FLAT
[5 empty] | School | Direct Install | 1_75 | Any Water Heating | Commercial Showerhead Replacement_1_75gpm_School_ Any Water Heating_Direct Install - Embedded Water Energy | [8 empty] | Commercial Showerhead Replacement_1_75gpm_School_ Any Water Heating_Direct Install | Embedded Water Energy | 4.4079 | 10 | 0 |  | FLAT | 0 | [6 empty] | 0 | FLAT
[5 empty] | School | Direct Install | 1_50 | Electric Water Heating | Commercial Showerhead Replacement_1_50gpm_School_ Electric Water Heating_Direct Install - Embedded Water Energy | [8 empty] | Commercial Showerhead Replacement_1_50gpm_School_ Electric Water Heating_Direct Install | Embedded Water Energy | 6.8568 | 10 | 0 |  | FLAT | 0 | [6 empty] | 0 | FLAT
[5 empty] | School | Direct Install | 1_50 | Gas Water Heating | Commercial Showerhead Replacement_1_50gpm_School_ Gas Water Heating_Direct Install - Embedded Water Energy | [8 empty] | Commercial Showerhead Replacement_1_50gpm_School_ Gas Water Heating_Direct Install | Embedded Water Energy | 6.8568 | 10 | 0 |  | FLAT | 0 | [6 empty] | 0 | FLAT
[5 empty] | School | Direct Install | 1_50 | Any Water Heating | Commercial Showerhead Replacement_1_50gpm_School_ Any Water Heating_Direct Install - Embedded Water Energy | [8 empty] | Commercial Showerhead Replacement_1_50gpm_School_ Any Water Heating_Direct Install | Embedded Water Energy | 6.8568 | 10 | 0 |  | FLAT | 0 | [6 empty] | 0 | FLAT
[5 empty] | School | Mail-by-Request | 2_00 | Electric Water Heating | Commercial Showerhead Replacement_2_00gpm_School_ Electric Water Heating_Mail-by-Request - Embedded Water Energy | [8 empty] | Commercial Showerhead Replacement_2_00gpm_School_ Electric Water Heating_Mail-by-Request | Embedded Water Energy | 2.6121 | 10 | 0 |  | FLAT | 0 | [6 empty] | 0 | FLAT
[5 empty] | School | Mail-by-Request | 2_00 | Gas Water Heating | Commercial Showerhead Replacement_2_00gpm_School_ Gas Water Heating_Mail-by-Request - Embedded Water Energy | [8 empty] | Commercial Showerhead Replacement_2_00gpm_School_ Gas Water Heating_Mail-by-Request | Embedded Water Energy | 2.6121 | 10 | 0 |  | FLAT | 0 | [6 empty] | 0 | FLAT
[5 empty] | School | Mail-by-Request | 2_00 | Any Water Heating | Commercial Showerhead Replacement_2_00gpm_School_ Any Water Heating_Mail-by-Request - Embedded Water Energy | [8 empty] | Commercial Showerhead Replacement_2_00gpm_School_ Any Water Heating_Mail-by-Request | Embedded Water Energy | 2.6121 | 10 | 0 |  | FLAT | 0 | [6 empty] | 0 | FLAT
[5 empty] | School | Mail-by-Request | 1_75 | Electric Water Heating | Commercial Showerhead Replacement_1_75gpm_School_ Electric Water Heating_Mail-by-Request - Embedded Water Energy | [8 empty] | Commercial Showerhead Replacement_1_75gpm_School_ Electric Water Heating_Mail-by-Request | Embedded Water Energy | 2.9386 | 10 | 0 |  | FLAT | 0 | [6 empty] | 0 | FLAT
[5 empty] | School | Mail-by-Request | 1_75 | Gas Water Heating | Commercial Showerhead Replacement_1_75gpm_School_ Gas Water Heating_Mail-by-Request - Embedded Water Energy | [8 empty] | Commercial Showerhead Replacement_1_75gpm_School_ Gas Water Heating_Mail-by-Request | Embedded Water Energy | 2.9386 | 10 | 0 |  | FLAT | 0 | [6 empty] | 0 | FLAT
[5 empty] | School | Mail-by-Request | 1_75 | Any Water Heating | Commercial Showerhead Replacement_1_75gpm_School_ Any Water Heating_Mail-by-Request - Embedded Water Energy | [8 empty] | Commercial Showerhead Replacement_1_75gpm_School_ Any Water Heating_Mail-by-Request | Embedded Water Energy | 2.9386 | 10 | 0 |  | FLAT | 0 | [6 empty] | 0 | FLAT
[5 empty] | School | Mail-by-Request | 1_50 | Electric Water Heating | Commercial Showerhead Replacement_1_50gpm_School_ Electric Water Heating_Mail-by-Request - Embedded Water Energy | [8 empty] | Commercial Showerhead Replacement_1_50gpm_School_ Electric Water Heating_Mail-by-Request | Embedded Water Energy | 4.5712 | 10 | 0 |  | FLAT | 0 | [6 empty] | 0 | FLAT
[5 empty] | School | Mail-by-Request | 1_50 | Gas Water Heating | Commercial Showerhead Replacement_1_50gpm_School_ Gas Water Heating_Mail-by-Request - Embedded Water Energy | [8 empty] | Commercial Showerhead Replacement_1_50gpm_School_ Gas Water Heating_Mail-by-Request | Embedded Water Energy | 4.5712 | 10 | 0 |  | FLAT | 0 | [6 empty] | 0 | FLAT
[5 empty] | School | Mail-by-Request | 1_50 | Any Water Heating | Commercial Showerhead Replacement_1_50gpm_School_ Any Water Heating_Mail-by-Request - Embedded Water Energy | [8 empty] | Commercial Showerhead Replacement_1_50gpm_School_ Any Water Heating_Mail-by-Request | Embedded Water Energy | 4.5712 | 10 | 0 |  | FLAT | 0 | [6 empty] | 0 | FLAT
[5 empty] | Any Commercial Except Fitness Center | Retail | 2_00 | Electric Water Heating | Commercial Showerhead Replacement_2_00gpm_Any Commercial Except Fitness Center_ Electric Water Heating_Retail - Embedded Water Energy | [8 empty] | Commercial Showerhead Replacement_2_00gpm_Any Commercial Except Fitness Center_ Electric Water Heating_Retail | Embedded Water Energy | 5.1276 | 10 | 0 |  | FLAT | 0 | [6 empty] | 0 | FLAT
[5 empty] | Any Commercial Except Fitness Center | Retail | 2_00 | Gas Water Heating | Commercial Showerhead Replacement_2_00gpm_Any Commercial Except Fitness Center_ Gas Water Heating_Retail - Embedded Water Energy | [8 empty] | Commercial Showerhead Replacement_2_00gpm_Any Commercial Except Fitness Center_ Gas Water Heating_Retail | Embedded Water Energy | 5.1276 | 10 | 0 |  | FLAT | 0 | [6 empty] | 0 | FLAT
[5 empty] | Any Commercial Except Fitness Center | Retail | 2_00 | Any Water Heating | Commercial Showerhead Replacement_2_00gpm_Any Commercial Except Fitness Center_ Any Water Heating_Retail - Embedded Water Energy | [8 empty] | Commercial Showerhead Replacement_2_00gpm_Any Commercial Except Fitness Center_ Any Water Heating_Retail | Embedded Water Energy | 5.1276 | 10 | 0 |  | FLAT | 0 | [6 empty] | 0 | FLAT
[5 empty] | Any Commercial Except Fitness Center | Retail | 1_75 | Electric Water Heating | Commercial Showerhead Replacement_1_75gpm_Any Commercial Except Fitness Center_ Electric Water Heating_Retail - Embedded Water Energy | [8 empty] | Commercial Showerhead Replacement_1_75gpm_Any Commercial Except Fitness Center_ Electric Water Heating_Retail | Embedded Water Energy | 5.4081 | 10 | 0 |  | FLAT | 0 | [6 empty] | 0 | FLAT
[5 empty] | Any Commercial Except Fitness Center | Retail | 1_75 | Gas Water Heating | Commercial Showerhead Replacement_1_75gpm_Any Commercial Except Fitness Center_ Gas Water Heating_Retail - Embedded Water Energy | [8 empty] | Commercial Showerhead Replacement_1_75gpm_Any Commercial Except Fitness Center_ Gas Water Heating_Retail | Embedded Water Energy | 5.4081 | 10 | 0 |  | FLAT | 0 | [6 empty] | 0 | FLAT
[5 empty] | Any Commercial Except Fitness Center | Retail | 1_75 | Any Water Heating | Commercial Showerhead Replacement_1_75gpm_Any Commercial Except Fitness Center_ Any Water Heating_Retail - Embedded Water Energy | [8 empty] | Commercial Showerhead Replacement_1_75gpm_Any Commercial Except Fitness Center_ Any Water Heating_Retail | Embedded Water Energy | 5.4081 | 10 | 0 |  | FLAT | 0 | [6 empty] | 0 | FLAT
[5 empty] | Any Commercial Except Fitness Center | Retail | 1_50 | Electric Water Heating | Commercial Showerhead Replacement_1_50gpm_Any Commercial Except Fitness Center_ Electric Water Heating_Retail - Embedded Water Energy | [8 empty] | Commercial Showerhead Replacement_1_50gpm_Any Commercial Except Fitness Center_ Electric Water Heating_Retail | Embedded Water Energy | 7.8517 | 10 | 0 |  | FLAT | 0 | [6 empty] | 0 | FLAT
[5 empty] | Any Commercial Except Fitness Center | Retail | 1_50 | Gas Water Heating | Commercial Showerhead Replacement_1_50gpm_Any Commercial Except Fitness Center_ Gas Water Heating_Retail - Embedded Water Energy | [8 empty] | Commercial Showerhead Replacement_1_50gpm_Any Commercial Except Fitness Center_ Gas Water Heating_Retail | Embedded Water Energy | 7.8517 | 10 | 0 |  | FLAT | 0 | [6 empty] | 0 | FLAT
[5 empty] | Any Commercial Except Fitness Center | Retail | 1_50 | Any Water Heating | Commercial Showerhead Replacement_1_50gpm_Any Commercial Except Fitness Center_ Any Water Heating_Retail - Embedded Water Energy | [8 empty] | Commercial Showerhead Replacement_1_50gpm_Any Commercial Except Fitness Center_ Any Water Heating_Retail | Embedded Water Energy | 7.8517 | 10 | 0 |  | FLAT | 0 | [6 empty] | 0 | FLAT
[5 empty] | Any Commercial Except Fitness Center | Direct Install | 2_00 | Electric Water Heating | Commercial Showerhead Replacement_2_00gpm_Any Commercial Except Fitness Center_ Electric Water Heating_Direct Install - Embedded Water Energy | [8 empty] | Commercial Showerhead Replacement_2_00gpm_Any Commercial Except Fitness Center_ Electric Water Heating_Direct Install | Embedded Water Energy | 5.7686 | 10 | 0 |  | FLAT | 0 | [6 empty] | 0 | FLAT
[5 empty] | Any Commercial Except Fitness Center | Direct Install | 2_00 | Gas Water Heating | Commercial Showerhead Replacement_2_00gpm_Any Commercial Except Fitness Center_ Gas Water Heating_Direct Install - Embedded Water Energy | [8 empty] | Commercial Showerhead Replacement_2_00gpm_Any Commercial Except Fitness Center_ Gas Water Heating_Direct Install | Embedded Water Energy | 5.7686 | 10 | 0 |  | FLAT | 0 | [6 empty] | 0 | FLAT
[5 empty] | Any Commercial Except Fitness Center | Direct Install | 2_00 | Any Water Heating | Commercial Showerhead Replacement_2_00gpm_Any Commercial Except Fitness Center_ Any Water Heating_Direct Install - Embedded Water Energy | [8 empty] | Commercial Showerhead Replacement_2_00gpm_Any Commercial Except Fitness Center_ Any Water Heating_Direct Install | Embedded Water Energy | 5.7686 | 10 | 0 |  | FLAT | 0 | [6 empty] | 0 | FLAT
[5 empty] | Any Commercial Except Fitness Center | Direct Install | 1_75 | Electric Water Heating | Commercial Showerhead Replacement_1_75gpm_Any Commercial Except Fitness Center_ Electric Water Heating_Direct Install - Embedded Water Energy | [8 empty] | Commercial Showerhead Replacement_1_75gpm_Any Commercial Except Fitness Center_ Electric Water Heating_Direct Install | Embedded Water Energy | 6.4897 | 10 | 0 |  | FLAT | 0 | [6 empty] | 0 | FLAT
[5 empty] | Any Commercial Except Fitness Center | Direct Install | 1_75 | Gas Water Heating | Commercial Showerhead Replacement_1_75gpm_Any Commercial Except Fitness Center_ Gas Water Heating_Direct Install - Embedded Water Energy | [8 empty] | Commercial Showerhead Replacement_1_75gpm_Any Commercial Except Fitness Center_ Gas Water Heating_Direct Install | Embedded Water Energy | 6.4897 | 10 | 0 |  | FLAT | 0 | [6 empty] | 0 | FLAT
[5 empty] | Any Commercial Except Fitness Center | Direct Install | 1_75 | Any Water Heating | Commercial Showerhead Replacement_1_75gpm_Any Commercial Except Fitness Center_ Any Water Heating_Direct Install - Embedded Water Energy | [8 empty] | Commercial Showerhead Replacement_1_75gpm_Any Commercial Except Fitness Center_ Any Water Heating_Direct Install | Embedded Water Energy | 6.4897 | 10 | 0 |  | FLAT | 0 | [6 empty] | 0 | FLAT
[5 empty] | Any Commercial Except Fitness Center | Direct Install | 1_50 | Electric Water Heating | Commercial Showerhead Replacement_1_50gpm_Any Commercial Except Fitness Center_ Electric Water Heating_Direct Install - Embedded Water Energy | [8 empty] | Commercial Showerhead Replacement_1_50gpm_Any Commercial Except Fitness Center_ Electric Water Heating_Direct Install | Embedded Water Energy | 10.0951 | 10 | 0 |  | FLAT | 0 | [6 empty] | 0 | FLAT
[5 empty] | Any Commercial Except Fitness Center | Direct Install | 1_50 | Gas Water Heating | Commercial Showerhead Replacement_1_50gpm_Any Commercial Except Fitness Center_ Gas Water Heating_Direct Install - Embedded Water Energy | [8 empty] | Commercial Showerhead Replacement_1_50gpm_Any Commercial Except Fitness Center_ Gas Water Heating_Direct Install | Embedded Water Energy | 10.0951 | 10 | 0 |  | FLAT | 0 | [6 empty] | 0 | FLAT
[5 empty] | Any Commercial Except Fitness Center | Direct Install | 1_50 | Any Water Heating | Commercial Showerhead Replacement_1_50gpm_Any Commercial Except Fitness Center_ Any Water Heating_Direct Install - Embedded Water Energy | [8 empty] | Commercial Showerhead Replacement_1_50gpm_Any Commercial Except Fitness Center_ Any Water Heating_Direct Install | Embedded Water Energy | 10.0951 | 10 | 0 |  | FLAT | 0 | [6 empty] | 0 | FLAT
[5 empty] | Any Commercial Except Fitness Center | Mail-by-Request | 2_00 | Electric Water Heating | Commercial Showerhead Replacement_2_00gpm_Any Commercial Except Fitness Center_ Electric Water Heating_Mail-by-Request - Embedded Water Energy | [8 empty] | Commercial Showerhead Replacement_2_00gpm_Any Commercial Except Fitness Center_ Electric Water Heating_Mail-by-Request | Embedded Water Energy | 3.8457 | 10 | 0 |  | FLAT | 0 | [6 empty] | 0 | FLAT
[5 empty] | Any Commercial Except Fitness Center | Mail-by-Request | 2_00 | Gas Water Heating | Commercial Showerhead Replacement_2_00gpm_Any Commercial Except Fitness Center_ Gas Water Heating_Mail-by-Request - Embedded Water Energy | [8 empty] | Commercial Showerhead Replacement_2_00gpm_Any Commercial Except Fitness Center_ Gas Water Heating_Mail-by-Request | Embedded Water Energy | 3.8457 | 10 | 0 |  | FLAT | 0 | [6 empty] | 0 | FLAT
[5 empty] | Any Commercial Except Fitness Center | Mail-by-Request | 2_00 | Any Water Heating | Commercial Showerhead Replacement_2_00gpm_Any Commercial Except Fitness Center_ Any Water Heating_Mail-by-Request - Embedded Water Energy | [8 empty] | Commercial Showerhead Replacement_2_00gpm_Any Commercial Except Fitness Center_ Any Water Heating_Mail-by-Request | Embedded Water Energy | 3.8457 | 10 | 0 |  | FLAT | 0 | [6 empty] | 0 | FLAT
[5 empty] | Any Commercial Except Fitness Center | Mail-by-Request | 1_75 | Electric Water Heating | Commercial Showerhead Replacement_1_75gpm_Any Commercial Except Fitness Center_ Electric Water Heating_Mail-by-Request - Embedded Water Energy | [8 empty] | Commercial Showerhead Replacement_1_75gpm_Any Commercial Except Fitness Center_ Electric Water Heating_Mail-by-Request | Embedded Water Energy | 4.3265 | 10 | 0 |  | FLAT | 0 | [6 empty] | 0 | FLAT
[5 empty] | Any Commercial Except Fitness Center | Mail-by-Request | 1_75 | Gas Water Heating | Commercial Showerhead Replacement_1_75gpm_Any Commercial Except Fitness Center_ Gas Water Heating_Mail-by-Request - Embedded Water Energy | [8 empty] | Commercial Showerhead Replacement_1_75gpm_Any Commercial Except Fitness Center_ Gas Water Heating_Mail-by-Request | Embedded Water Energy | 4.3265 | 10 | 0 |  | FLAT | 0 | [6 empty] | 0 | FLAT
[5 empty] | Any Commercial Except Fitness Center | Mail-by-Request | 1_75 | Any Water Heating | Commercial Showerhead Replacement_1_75gpm_Any Commercial Except Fitness Center_ Any Water Heating_Mail-by-Request - Embedded Water Energy | [8 empty] | Commercial Showerhead Replacement_1_75gpm_Any Commercial Except Fitness Center_ Any Water Heating_Mail-by-Request | Embedded Water Energy | 4.3265 | 10 | 0 |  | FLAT | 0 | [6 empty] | 0 | FLAT
[5 empty] | Any Commercial Except Fitness Center | Mail-by-Request | 1_50 | Electric Water Heating | Commercial Showerhead Replacement_1_50gpm_Any Commercial Except Fitness Center_ Electric Water Heating_Mail-by-Request - Embedded Water Energy | [8 empty] | Commercial Showerhead Replacement_1_50gpm_Any Commercial Except Fitness Center_ Electric Water Heating_Mail-by-Request | Embedded Water Energy | 6.73 | 10 | 0 |  | FLAT | 0 | [6 empty] | 0 | FLAT
[5 empty] | Any Commercial Except Fitness Center | Mail-by-Request | 1_50 | Gas Water Heating | Commercial Showerhead Replacement_1_50gpm_Any Commercial Except Fitness Center_ Gas Water Heating_Mail-by-Request - Embedded Water Energy | [8 empty] | Commercial Showerhead Replacement_1_50gpm_Any Commercial Except Fitness Center_ Gas Water Heating_Mail-by-Request | Embedded Water Energy | 6.73 | 10 | 0 |  | FLAT | 0 | [6 empty] | 0 | FLAT
[5 empty] | Any Commercial Except Fitness Center | Mail-by-Request | 1_50 | Any Water Heating | Commercial Showerhead Replacement_1_50gpm_Any Commercial Except Fitness Center_ Any Water Heating_Mail-by-Request - Embedded Water Energy | [8 empty] | Commercial Showerhead Replacement_1_50gpm_Any Commercial Except Fitness Center_ Any Water Heating_Mail-by-Request | Embedded Water Energy | 6.73 | 10 | 0 |  | FLAT | 0 | [6 empty] | 0 | FLAT
[5 empty] | Fitness Center | Retail | 2_00 | Electric Water Heating | Commercial Showerhead Replacement_2_00gpm_Fitness Center_ Electric Water Heating_Retail - Embedded Water Energy | [8 empty] | Commercial Showerhead Replacement_2_00gpm_Fitness Center_ Electric Water Heating_Retail | Embedded Water Energy | 96.308 | 10 | 0 |  | FLAT | 0 | [6 empty] | 0 | FLAT
[5 empty] | Fitness Center | Retail | 2_00 | Gas Water Heating | Commercial Showerhead Replacement_2_00gpm_Fitness Center_ Gas Water Heating_Retail - Embedded Water Energy | [8 empty] | Commercial Showerhead Replacement_2_00gpm_Fitness Center_ Gas Water Heating_Retail | Embedded Water Energy | 96.308 | 10 | 0 |  | FLAT | 0 | [6 empty] | 0 | FLAT
[5 empty] | Fitness Center | Retail | 2_00 | Any Water Heating | Commercial Showerhead Replacement_2_00gpm_Fitness Center_ Any Water Heating_Retail - Embedded Water Energy | [8 empty] | Commercial Showerhead Replacement_2_00gpm_Fitness Center_ Any Water Heating_Retail | Embedded Water Energy | 96.308 | 10 | 0 |  | FLAT | 0 | [6 empty] | 0 | FLAT
[5 empty] | Fitness Center | Retail | 1_75 | Electric Water Heating | Commercial Showerhead Replacement_1_75gpm_Fitness Center_ Electric Water Heating_Retail - Embedded Water Energy | [8 empty] | Commercial Showerhead Replacement_1_75gpm_Fitness Center_ Electric Water Heating_Retail | Embedded Water Energy | 101.5748 | 10 | 0 |  | FLAT | 0 | [6 empty] | 0 | FLAT
[5 empty] | Fitness Center | Retail | 1_75 | Gas Water Heating | Commercial Showerhead Replacement_1_75gpm_Fitness Center_ Gas Water Heating_Retail - Embedded Water Energy | [8 empty] | Commercial Showerhead Replacement_1_75gpm_Fitness Center_ Gas Water Heating_Retail | Embedded Water Energy | 101.5748 | 10 | 0 |  | FLAT | 0 | [6 empty] | 0 | FLAT
[5 empty] | Fitness Center | Retail | 1_75 | Any Water Heating | Commercial Showerhead Replacement_1_75gpm_Fitness Center_ Any Water Heating_Retail - Embedded Water Energy | [8 empty] | Commercial Showerhead Replacement_1_75gpm_Fitness Center_ Any Water Heating_Retail | Embedded Water Energy | 101.5748 | 10 | 0 |  | FLAT | 0 | [6 empty] | 0 | FLAT
[5 empty] | Fitness Center | Retail | 1_50 | Electric Water Heating | Commercial Showerhead Replacement_1_50gpm_Fitness Center_ Electric Water Heating_Retail - Embedded Water Energy | [8 empty] | Commercial Showerhead Replacement_1_50gpm_Fitness Center_ Electric Water Heating_Retail | Embedded Water Energy | 147.4716 | 10 | 0 |  | FLAT | 0 | [6 empty] | 0 | FLAT
[5 empty] | Fitness Center | Retail | 1_50 | Gas Water Heating | Commercial Showerhead Replacement_1_50gpm_Fitness Center_ Gas Water Heating_Retail - Embedded Water Energy | [8 empty] | Commercial Showerhead Replacement_1_50gpm_Fitness Center_ Gas Water Heating_Retail | Embedded Water Energy | 147.4716 | 10 | 0 |  | FLAT | 0 | [6 empty] | 0 | FLAT
[5 empty] | Fitness Center | Retail | 1_50 | Any Water Heating | Commercial Showerhead Replacement_1_50gpm_Fitness Center_ Any Water Heating_Retail - Embedded Water Energy | [8 empty] | Commercial Showerhead Replacement_1_50gpm_Fitness Center_ Any Water Heating_Retail | Embedded Water Energy | 147.4716 | 10 | 0 |  | FLAT | 0 | [6 empty] | 0 | FLAT
[5 empty] | Fitness Center | Direct Install | 2_00 | Electric Water Heating | Commercial Showerhead Replacement_2_00gpm_Fitness Center_ Electric Water Heating_Direct Install - Embedded Water Energy | [8 empty] | Commercial Showerhead Replacement_2_00gpm_Fitness Center_ Electric Water Heating_Direct Install | Embedded Water Energy | 108.3465 | 10 | 0 |  | FLAT | 0 | [6 empty] | 0 | FLAT
[5 empty] | Fitness Center | Direct Install | 2_00 | Gas Water Heating | Commercial Showerhead Replacement_2_00gpm_Fitness Center_ Gas Water Heating_Direct Install - Embedded Water Energy | [8 empty] | Commercial Showerhead Replacement_2_00gpm_Fitness Center_ Gas Water Heating_Direct Install | Embedded Water Energy | 108.3465 | 10 | 0 |  | FLAT | 0 | [6 empty] | 0 | FLAT
[5 empty] | Fitness Center | Direct Install | 2_00 | Any Water Heating | Commercial Showerhead Replacement_2_00gpm_Fitness Center_ Any Water Heating_Direct Install - Embedded Water Energy | [8 empty] | Commercial Showerhead Replacement_2_00gpm_Fitness Center_ Any Water Heating_Direct Install | Embedded Water Energy | 108.3465 | 10 | 0 |  | FLAT | 0 | [6 empty] | 0 | FLAT
[5 empty] | Fitness Center | Direct Install | 1_75 | Electric Water Heating | Commercial Showerhead Replacement_1_75gpm_Fitness Center_ Electric Water Heating_Direct Install - Embedded Water Energy | [8 empty] | Commercial Showerhead Replacement_1_75gpm_Fitness Center_ Electric Water Heating_Direct Install | Embedded Water Energy | 121.8898 | 10 | 0 |  | FLAT | 0 | [6 empty] | 0 | FLAT
[5 empty] | Fitness Center | Direct Install | 1_75 | Gas Water Heating | Commercial Showerhead Replacement_1_75gpm_Fitness Center_ Gas Water Heating_Direct Install - Embedded Water Energy | [8 empty] | Commercial Showerhead Replacement_1_75gpm_Fitness Center_ Gas Water Heating_Direct Install | Embedded Water Energy | 121.8898 | 10 | 0 |  | FLAT | 0 | [6 empty] | 0 | FLAT
[5 empty] | Fitness Center | Direct Install | 1_75 | Any Water Heating | Commercial Showerhead Replacement_1_75gpm_Fitness Center_ Any Water Heating_Direct Install - Embedded Water Energy | [8 empty] | Commercial Showerhead Replacement_1_75gpm_Fitness Center_ Any Water Heating_Direct Install | Embedded Water Energy | 121.8898 | 10 | 0 |  | FLAT | 0 | [6 empty] | 0 | FLAT
[5 empty] | Fitness Center | Direct Install | 1_50 | Electric Water Heating | Commercial Showerhead Replacement_1_50gpm_Fitness Center_ Electric Water Heating_Direct Install - Embedded Water Energy | [8 empty] | Commercial Showerhead Replacement_1_50gpm_Fitness Center_ Electric Water Heating_Direct Install | Embedded Water Energy | 189.6063 | 10 | 0 |  | FLAT | 0 | [6 empty] | 0 | FLAT
[5 empty] | Fitness Center | Direct Install | 1_50 | Gas Water Heating | Commercial Showerhead Replacement_1_50gpm_Fitness Center_ Gas Water Heating_Direct Install - Embedded Water Energy | [8 empty] | Commercial Showerhead Replacement_1_50gpm_Fitness Center_ Gas Water Heating_Direct Install | Embedded Water Energy | 189.6063 | 10 | 0 |  | FLAT | 0 | [6 empty] | 0 | FLAT
[5 empty] | Fitness Center | Direct Install | 1_50 | Any Water Heating | Commercial Showerhead Replacement_1_50gpm_Fitness Center_ Any Water Heating_Direct Install - Embedded Water Energy | [8 empty] | Commercial Showerhead Replacement_1_50gpm_Fitness Center_ Any Water Heating_Direct Install | Embedded Water Energy | 189.6063 | 10 | 0 |  | FLAT | 0 | [6 empty] | 0 | FLAT
[5 empty] | Fitness Center | Mail-by-Request | 2_00 | Electric Water Heating | Commercial Showerhead Replacement_2_00gpm_Fitness Center_ Electric Water Heating_Mail-by-Request - Embedded Water Energy | [8 empty] | Commercial Showerhead Replacement_2_00gpm_Fitness Center_ Electric Water Heating_Mail-by-Request | Embedded Water Energy | 72.231 | 10 | 0 |  | FLAT | 0 | [6 empty] | 0 | FLAT
[5 empty] | Fitness Center | Mail-by-Request | 2_00 | Gas Water Heating | Commercial Showerhead Replacement_2_00gpm_Fitness Center_ Gas Water Heating_Mail-by-Request - Embedded Water Energy | [8 empty] | Commercial Showerhead Replacement_2_00gpm_Fitness Center_ Gas Water Heating_Mail-by-Request | Embedded Water Energy | 72.231 | 10 | 0 |  | FLAT | 0 | [6 empty] | 0 | FLAT
[5 empty] | Fitness Center | Mail-by-Request | 2_00 | Any Water Heating | Commercial Showerhead Replacement_2_00gpm_Fitness Center_ Any Water Heating_Mail-by-Request - Embedded Water Energy | [8 empty] | Commercial Showerhead Replacement_2_00gpm_Fitness Center_ Any Water Heating_Mail-by-Request | Embedded Water Energy | 72.231 | 10 | 0 |  | FLAT | 0 | [6 empty] | 0 | FLAT
[5 empty] | Fitness Center | Mail-by-Request | 1_75 | Electric Water Heating | Commercial Showerhead Replacement_1_75gpm_Fitness Center_ Electric Water Heating_Mail-by-Request - Embedded Water Energy | [8 empty] | Commercial Showerhead Replacement_1_75gpm_Fitness Center_ Electric Water Heating_Mail-by-Request | Embedded Water Energy | 81.2598 | 10 | 0 |  | FLAT | 0 | [6 empty] | 0 | FLAT
[5 empty] | Fitness Center | Mail-by-Request | 1_75 | Gas Water Heating | Commercial Showerhead Replacement_1_75gpm_Fitness Center_ Gas Water Heating_Mail-by-Request - Embedded Water Energy | [8 empty] | Commercial Showerhead Replacement_1_75gpm_Fitness Center_ Gas Water Heating_Mail-by-Request | Embedded Water Energy | 81.2598 | 10 | 0 |  | FLAT | 0 | [6 empty] | 0 | FLAT
[5 empty] | Fitness Center | Mail-by-Request | 1_75 | Any Water Heating | Commercial Showerhead Replacement_1_75gpm_Fitness Center_ Any Water Heating_Mail-by-Request - Embedded Water Energy | [8 empty] | Commercial Showerhead Replacement_1_75gpm_Fitness Center_ Any Water Heating_Mail-by-Request | Embedded Water Energy | 81.2598 | 10 | 0 |  | FLAT | 0 | [6 empty] | 0 | FLAT
[5 empty] | Fitness Center | Mail-by-Request | 1_50 | Electric Water Heating | Commercial Showerhead Replacement_1_50gpm_Fitness Center_ Electric Water Heating_Mail-by-Request - Embedded Water Energy | [8 empty] | Commercial Showerhead Replacement_1_50gpm_Fitness Center_ Electric Water Heating_Mail-by-Request | Embedded Water Energy | 126.4042 | 10 | 0 |  | FLAT | 0 | [6 empty] | 0 | FLAT
[5 empty] | Fitness Center | Mail-by-Request | 1_50 | Gas Water Heating | Commercial Showerhead Replacement_1_50gpm_Fitness Center_ Gas Water Heating_Mail-by-Request - Embedded Water Energy | [8 empty] | Commercial Showerhead Replacement_1_50gpm_Fitness Center_ Gas Water Heating_Mail-by-Request | Embedded Water Energy | 126.4042 | 10 | 0 |  | FLAT | 0 | [6 empty] | 0 | FLAT
[5 empty] | Fitness Center | Mail-by-Request | 1_50 | Any Water Heating | Commercial Showerhead Replacement_1_50gpm_Fitness Center_ Any Water Heating_Mail-by-Request - Embedded Water Energy | [8 empty] | Commercial Showerhead Replacement_1_50gpm_Fitness Center_ Any Water Heating_Mail-by-Request | Embedded Water Energy | 126.4042 | 10 | 0 |  | FLAT | 0 | [6 empty] | 0 | FLAT
Note on AC9: :ProCost Perioodic replacement costs and savinsg of the measure. These are costs and savings that occur periodicially, but at different periods than annually. Can be positive or negative. Periodic replacement costs for both the measure and the baseline measure should be included if applicable. ProCost can analysze these costs in two ways dependent on the 'Repeat Periodic Replacemetn' switch in the ProData page. When set to 'On', ProCost repeats replacement costs for multiple times over the life of a measure depending on the input period and measure life. For example fluorescent lamps may have a 4-year replacement cycle that repeats 3 times in a 15-year measure life. When set to 'Off', ProCost reads the period as the year after installation that the replacement cost occurs and does not subsequently reinstall or repeat the replacement costs. For example a compressor may be replaced only once in the life of a heat-pump system. Example: A new fluorescent lighting systems may have a measure life of 15 years, and a lamp life of five years. Two lamps lamps per fixture must be replaced at years 6 and 11. Lamp and labor costs, expressed as positive costs, are entered as a cost and the period would be enetered as 5. The baseline measure may have a four year lamp life and would have required a three-lamp replacement at years 5, 9 and 13. Lamp and labor replacement costs would be entered as annual savings in dollars with a 4-year period. ProCost determines the net present value of the two cost streams.
Note on AI9: :ProCost If the measure has gas savings for incfreases, enter the annual savings and shape of the savings here. Example: Clothes washer saves electric motor and dryer energy and gas water heat.
Note on J10: Ryan: Measure names designed to match previous version of this analysis
Note on U10: :Procost Category for the measure. Individual measures can be grouped into categories. Procost output is reported by measure and by category. All measures must belong to at least one category. Category name can be the same as measure name. Example: Measures can be combined into one category if they have components with different load shapes or measure lives. On wash machines there may be one load shape for the electric motor savings component, a second load shape for the electric water heat savings component and a third shape for electric dryer savings component.
Note on V10: :ProCost Name of Measure. User-defined. For PTR measures, defined naming conventions apply.
Note on W10: :ProCost Annual electric savings for the measure in kWh at the site. May be positive, negative or zero. Savings are incremental to the baseline alternative.
Note on X10: :ProCost Physical life of the measure in years. Must be >=1.
Note on Y10: :ProCost Initial cost to install the measure in dollars. Costs are incremental to the baseline alternative. Dollars must be denominated in the same year as 'Input Cost Reference Year' input on the ProData page.
Note on Z10: :ProCost Annaul opperations and maintenace cost for the measure in dollars. Must be incremental cost over the baseline alternative. May be positive, negative or zero. Dollars must be denominated in the same year as 'Input Cost Reference Year' input on the ProData page. O&M costs are enetered as positive values. Negative values represent O&M savings compared to the baseline alternative. Example: Annualized maintenace cost for a heat pump heating system compared to a baseline electric resistance heating system.
Note on AA10: :ProCost Name of the pointer to the shape of the savings. The shapes represent the daily and monthly shape of the savings in four time segments for each month of the year. Shape of the savings is relative to the baseline alternative. These shaps are in the MC_AND_Loadshape file.
Note on AB10: :ProCost Annual value of any non-energy benefits of the measure, relative to the baseline alternative. Expressed in dollars per year and denominated in dollars of the 'Cost Reference Year'. Positive value represents dollar savings. Negative value represents dollar cost. Example: Water, detergent and sewer savings from efficient clothes washer.
Note on AC10: : Cost in dollars that is incurred for Period 1. Positive value if cost. Negative value if savings. Dollars must be denominated in the same year as 'Input Cost Reference Year' input on the ProData page.
Note on AD10: :ProCost Duration of Period1. The time at which Period 1 costs, or savings, occur. In years.
Note on AE10: : Cost in dollars that is incurred for Period 2 Positive value if cost. Negative value if savings. Dollars must be denominated in the same year as 'Input Cost Reference Year' input on the ProData page.
Note on AF10: :ProCost Duration of Period 2. The time at which Period 2 costs, or savings, occur. In years.
Note on AG10: : Cost in dollars that is incurred for Period 3. Positive value if cost. Negative value if savings. Dollars must be denominated in the same year as 'Input Cost Reference Year' input on the ProData page.
Note on AH10: :ProCost Duration of Period 3. The time at which Period 3 costs, or savings, occur. In years.
Note on AI10: : Annual gas savings, or increases, in therms.
Note on AJ10: :ProCost Name of the pointer to the shape of the savings. The shapes represent the daily and monthly shape of the savings in four time segments for each month of the year. Shape of the savings is relative to the baseline alternative. These shaps are in the MC_AND_Loadshape file.

## InputForProCost_FitnessCenter
This analysis is not used for the measure. It was developed for illustrative purposes, to explore the impacts of pre-condition flow rate on savings for fitness centers. At the July 16, 2013 RTF meeting, the RTF decided not to use this approach.
[6 empty] | 2_5 gpm or higher | Retail | 2_00 | Electric Water Heating
[6 empty] | 2_4 to 2_49 gpm | Direct Install | 1_75 | Gas Water Heating
[6 empty] | 2_30 to 2_39 gpm | Mail-by-Request | 1_50 | Any Water Heating
2_20 to 2_29 gpm
2_10 to 2_19 gpm
2_00 to 2_09 gpm
1_90 to 1_99 gpm
1_80 to 1_89 gpm
1_70 to 1_79 gpm
1_60 to 1_69 gpm
1_50 to 1_59 gpm
Indices | [12 empty] | Results from Impacts Tab | [5 empty] | ProCost Inputs
| 297 | 27 | 9 | 3 | [14 empty] | Input Data | [7 empty] | Periodic Replacement Costs and Savings and Replacement Period | [5 empty] | Gas Inputs
| Index Baseline Flow Rate | Index Delivery Mechanism | Index Flow Rate | Index Fuel Source | Building Type | Baseline In Site Flow Rate | Delivery Mechanism | EE Flow Rate | DHW Fuel Source | Measure Name | Installation Rate | ElectricSaturation | Lookup String | kWh, on-site | kWh, water treatment and delivery | therms | gallons | water cost savings ($) | Category Name | Measure Name | Savings (kwh/yr) | Life (yrs) | Capital Cost | Annual O&M | Shape Pointer | Non-E Val ($/yr) | Cost 1 ($) | Period 1 | Cost 2 ($) | Period 2 | Cost 3 ($) | Period 3 | Savings (therms/yr) | Shape Pointer
1 | 1 | 1 | 1 | 1 | Fitness Center | 2_5 gpm or higher | Retail | 2_00 | Electric Water Heating | Commercial Showerhead Replacement_Fitness Center_precondition 2_5 gpm or higher_efficient 2_00 gpm_Retail_Electric Water Heating | 80% | 100% | Fitness Center2_5 gpm or higher2_00 | 5550.7514 | 168.5389 | 198.0336 | 31859.9113 | 419.3619 | Commercial Showerhead Replacement_Fitness Center_precondition 2_5 gpm or higher_efficient 2_00 gpm_Retail_Electric Water Heating | On-site Savings, Costs, and Benefits | 4440.6012 | 10 | 3.2967 |  | ResDHW | 419.3619 | [6 empty] | 0 | ResGASDHW
2 | 1 | 1 | 1 | 2 | Fitness Center | 2_5 gpm or higher | Retail | 2_00 | Gas Water Heating | Commercial Showerhead Replacement_Fitness Center_precondition 2_5 gpm or higher_efficient 2_00 gpm_Retail_Gas Water Heating | 80% | 0% | Fitness Center2_5 gpm or higher2_00 | 5550.7514 | 168.5389 | 198.0336 | 31859.9113 | 419.3619 | Commercial Showerhead Replacement_Fitness Center_precondition 2_5 gpm or higher_efficient 2_00 gpm_Retail_Gas Water Heating | On-site Savings, Costs, and Benefits | 0 | 10 | 3.2967 |  | ResDHW | 419.3619 | [6 empty] | 198.0336 | ResGASDHW
3 | 1 | 1 | 1 | 3 | Fitness Center | 2_5 gpm or higher | Retail | 2_00 | Any Water Heating | Commercial Showerhead Replacement_Fitness Center_precondition 2_5 gpm or higher_efficient 2_00 gpm_Retail_Any Water Heating | 80% | 31.67% | Fitness Center2_5 gpm or higher2_00 | 5550.7514 | 168.5389 | 198.0336 | 31859.9113 | 419.3619 | Commercial Showerhead Replacement_Fitness Center_precondition 2_5 gpm or higher_efficient 2_00 gpm_Retail_Any Water Heating | On-site Savings, Costs, and Benefits | 1406.1904 | 10 | 3.2967 |  | ResDHW | 419.3619 | [6 empty] | 135.323 | ResGASDHW
4 | 1 | 1 | 2 | 1 | Fitness Center | 2_5 gpm or higher | Retail | 1_75 | Electric Water Heating | Commercial Showerhead Replacement_Fitness Center_precondition 2_5 gpm or higher_efficient 1_75 gpm_Retail_Electric Water Heating | 75% | 100% | Fitness Center2_5 gpm or higher1_75 | 5724.2124 | 169.2913 | 191.4583 | 32002.1431 | 421.2341 | Commercial Showerhead Replacement_Fitness Center_precondition 2_5 gpm or higher_efficient 1_75 gpm_Retail_Electric Water Heating | On-site Savings, Costs, and Benefits | 4293.1593 | 10 | 3.2967 |  | ResDHW | 421.2341 | [6 empty] | 0 | ResGASDHW
5 | 1 | 1 | 2 | 2 | Fitness Center | 2_5 gpm or higher | Retail | 1_75 | Gas Water Heating | Commercial Showerhead Replacement_Fitness Center_precondition 2_5 gpm or higher_efficient 1_75 gpm_Retail_Gas Water Heating | 75% | 0% | Fitness Center2_5 gpm or higher1_75 | 5724.2124 | 169.2913 | 191.4583 | 32002.1431 | 421.2341 | Commercial Showerhead Replacement_Fitness Center_precondition 2_5 gpm or higher_efficient 1_75 gpm_Retail_Gas Water Heating | On-site Savings, Costs, and Benefits | 0 | 10 | 3.2967 |  | ResDHW | 421.2341 | [6 empty] | 191.4583 | ResGASDHW
6 | 1 | 1 | 2 | 3 | Fitness Center | 2_5 gpm or higher | Retail | 1_75 | Any Water Heating | Commercial Showerhead Replacement_Fitness Center_precondition 2_5 gpm or higher_efficient 1_75 gpm_Retail_Any Water Heating | 75% | 31.67% | Fitness Center2_5 gpm or higher1_75 | 5724.2124 | 169.2913 | 191.4583 | 32002.1431 | 421.2341 | Commercial Showerhead Replacement_Fitness Center_precondition 2_5 gpm or higher_efficient 1_75 gpm_Retail_Any Water Heating | On-site Savings, Costs, and Benefits | 1359.5005 | 10 | 3.2967 |  | ResDHW | 421.2341 | [6 empty] | 130.8298 | ResGASDHW
7 | 1 | 1 | 3 | 1 | Fitness Center | 2_5 gpm or higher | Retail | 1_50 | Electric Water Heating | Commercial Showerhead Replacement_Fitness Center_precondition 2_5 gpm or higher_efficient 1_50 gpm_Retail_Electric Water Heating | 70% | 100% | Fitness Center2_5 gpm or higher1_50 | 7523.5465 | 210.6737 | 234.8648 | 39824.8891 | 524.2024 | Commercial Showerhead Replacement_Fitness Center_precondition 2_5 gpm or higher_efficient 1_50 gpm_Retail_Electric Water Heating | On-site Savings, Costs, and Benefits | 5266.4826 | 10 | 3.2967 |  | ResDHW | 524.2024 | [6 empty] | 0 | ResGASDHW
8 | 1 | 1 | 3 | 2 | Fitness Center | 2_5 gpm or higher | Retail | 1_50 | Gas Water Heating | Commercial Showerhead Replacement_Fitness Center_precondition 2_5 gpm or higher_efficient 1_50 gpm_Retail_Gas Water Heating | 70% | 0% | Fitness Center2_5 gpm or higher1_50 | 7523.5465 | 210.6737 | 234.8648 | 39824.8891 | 524.2024 | Commercial Showerhead Replacement_Fitness Center_precondition 2_5 gpm or higher_efficient 1_50 gpm_Retail_Gas Water Heating | On-site Savings, Costs, and Benefits | 0 | 10 | 3.2967 |  | ResDHW | 524.2024 | [6 empty] | 234.8648 | ResGASDHW
9 | 1 | 1 | 3 | 3 | Fitness Center | 2_5 gpm or higher | Retail | 1_50 | Any Water Heating | Commercial Showerhead Replacement_Fitness Center_precondition 2_5 gpm or higher_efficient 1_50 gpm_Retail_Any Water Heating | 70% | 31.67% | Fitness Center2_5 gpm or higher1_50 | 7523.5465 | 210.6737 | 234.8648 | 39824.8891 | 524.2024 | Commercial Showerhead Replacement_Fitness Center_precondition 2_5 gpm or higher_efficient 1_50 gpm_Retail_Any Water Heating | On-site Savings, Costs, and Benefits | 1667.7195 | 10 | 3.2967 |  | ResDHW | 524.2024 | [6 empty] | 160.4909 | ResGASDHW
10 | 1 | 2 | 1 | 1 | Fitness Center | 2_5 gpm or higher | Direct Install | 2_00 | Electric Water Heating | Commercial Showerhead Replacement_Fitness Center_precondition 2_5 gpm or higher_efficient 2_00 gpm_Direct Install_Electric Water Heating | 90% | 100% | Fitness Center2_5 gpm or higher2_00 | 5550.7514 | 189.6063 | 222.7878 | 35842.4002 | 471.7822 | Commercial Showerhead Replacement_Fitness Center_precondition 2_5 gpm or higher_efficient 2_00 gpm_Direct Install_Electric Water Heating | On-site Savings, Costs, and Benefits | 4995.6763 | 10 | 11.3367 |  | ResDHW | 471.7822 | [6 empty] | 0 | ResGASDHW
11 | 1 | 2 | 1 | 2 | Fitness Center | 2_5 gpm or higher | Direct Install | 2_00 | Gas Water Heating | Commercial Showerhead Replacement_Fitness Center_precondition 2_5 gpm or higher_efficient 2_00 gpm_Direct Install_Gas Water Heating | 90% | 0% | Fitness Center2_5 gpm or higher2_00 | 5550.7514 | 189.6063 | 222.7878 | 35842.4002 | 471.7822 | Commercial Showerhead Replacement_Fitness Center_precondition 2_5 gpm or higher_efficient 2_00 gpm_Direct Install_Gas Water Heating | On-site Savings, Costs, and Benefits | 0 | 10 | 11.3367 |  | ResDHW | 471.7822 | [6 empty] | 222.7878 | ResGASDHW
12 | 1 | 2 | 1 | 3 | Fitness Center | 2_5 gpm or higher | Direct Install | 2_00 | Any Water Heating | Commercial Showerhead Replacement_Fitness Center_precondition 2_5 gpm or higher_efficient 2_00 gpm_Direct Install_Any Water Heating | 90% | 31.67% | Fitness Center2_5 gpm or higher2_00 | 5550.7514 | 189.6063 | 222.7878 | 35842.4002 | 471.7822 | Commercial Showerhead Replacement_Fitness Center_precondition 2_5 gpm or higher_efficient 2_00 gpm_Direct Install_Any Water Heating | On-site Savings, Costs, and Benefits | 1581.9642 | 10 | 11.3367 |  | ResDHW | 471.7822 | [6 empty] | 152.2384 | ResGASDHW
13 | 1 | 2 | 2 | 1 | Fitness Center | 2_5 gpm or higher | Direct Install | 1_75 | Electric Water Heating | Commercial Showerhead Replacement_Fitness Center_precondition 2_5 gpm or higher_efficient 1_75 gpm_Direct Install_Electric Water Heating | 90% | 100% | Fitness Center2_5 gpm or higher1_75 | 5724.2124 | 203.1496 | 229.75 | 38402.5717 | 505.4809 | Commercial Showerhead Replacement_Fitness Center_precondition 2_5 gpm or higher_efficient 1_75 gpm_Direct Install_Electric Water Heating | On-site Savings, Costs, and Benefits | 5151.7912 | 10 | 11.3367 |  | ResDHW | 505.4809 | [6 empty] | 0 | ResGASDHW
14 | 1 | 2 | 2 | 2 | Fitness Center | 2_5 gpm or higher | Direct Install | 1_75 | Gas Water Heating | Commercial Showerhead Replacement_Fitness Center_precondition 2_5 gpm or higher_efficient 1_75 gpm_Direct Install_Gas Water Heating | 90% | 0% | Fitness Center2_5 gpm or higher1_75 | 5724.2124 | 203.1496 | 229.75 | 38402.5717 | 505.4809 | Commercial Showerhead Replacement_Fitness Center_precondition 2_5 gpm or higher_efficient 1_75 gpm_Direct Install_Gas Water Heating | On-site Savings, Costs, and Benefits | 0 | 10 | 11.3367 |  | ResDHW | 505.4809 | [6 empty] | 229.75 | ResGASDHW
15 | 1 | 2 | 2 | 3 | Fitness Center | 2_5 gpm or higher | Direct Install | 1_75 | Any Water Heating | Commercial Showerhead Replacement_Fitness Center_precondition 2_5 gpm or higher_efficient 1_75 gpm_Direct Install_Any Water Heating | 90% | 31.67% | Fitness Center2_5 gpm or higher1_75 | 5724.2124 | 203.1496 | 229.75 | 38402.5717 | 505.4809 | Commercial Showerhead Replacement_Fitness Center_precondition 2_5 gpm or higher_efficient 1_75 gpm_Direct Install_Any Water Heating | On-site Savings, Costs, and Benefits | 1631.4005 | 10 | 11.3367 |  | ResDHW | 505.4809 | [6 empty] | 156.9958 | ResGASDHW
16 | 1 | 2 | 3 | 1 | Fitness Center | 2_5 gpm or higher | Direct Install | 1_50 | Electric Water Heating | Commercial Showerhead Replacement_Fitness Center_precondition 2_5 gpm or higher_efficient 1_50 gpm_Direct Install_Electric Water Heating | 90% | 100% | Fitness Center2_5 gpm or higher1_50 | 7523.5465 | 270.8661 | 301.969 | 51203.4289 | 673.9745 | Commercial Showerhead Replacement_Fitness Center_precondition 2_5 gpm or higher_efficient 1_50 gpm_Direct Install_Electric Water Heating | On-site Savings, Costs, and Benefits | 6771.1919 | 10 | 11.3367 |  | ResDHW | 673.9745 | [6 empty] | 0 | ResGASDHW
17 | 1 | 2 | 3 | 2 | Fitness Center | 2_5 gpm or higher | Direct Install | 1_50 | Gas Water Heating | Commercial Showerhead Replacement_Fitness Center_precondition 2_5 gpm or higher_efficient 1_50 gpm_Direct Install_Gas Water Heating | 90% | 0% | Fitness Center2_5 gpm or higher1_50 | 7523.5465 | 270.8661 | 301.969 | 51203.4289 | 673.9745 | Commercial Showerhead Replacement_Fitness Center_precondition 2_5 gpm or higher_efficient 1_50 gpm_Direct Install_Gas Water Heating | On-site Savings, Costs, and Benefits | 0 | 10 | 11.3367 |  | ResDHW | 673.9745 | [6 empty] | 301.969 | ResGASDHW
18 | 1 | 2 | 3 | 3 | Fitness Center | 2_5 gpm or higher | Direct Install | 1_50 | Any Water Heating | Commercial Showerhead Replacement_Fitness Center_precondition 2_5 gpm or higher_efficient 1_50 gpm_Direct Install_Any Water Heating | 90% | 31.67% | Fitness Center2_5 gpm or higher1_50 | 7523.5465 | 270.8661 | 301.969 | 51203.4289 | 673.9745 | Commercial Showerhead Replacement_Fitness Center_precondition 2_5 gpm or higher_efficient 1_50 gpm_Direct Install_Any Water Heating | On-site Savings, Costs, and Benefits | 2144.2108 | 10 | 11.3367 |  | ResDHW | 673.9745 | [6 empty] | 206.3455 | ResGASDHW
19 | 1 | 3 | 1 | 1 | Fitness Center | 2_5 gpm or higher | Mail-by-Request | 2_00 | Electric Water Heating | Commercial Showerhead Replacement_Fitness Center_precondition 2_5 gpm or higher_efficient 2_00 gpm_Mail-by-Request_Electric Water Heating | 60% | 100% | Fitness Center2_5 gpm or higher2_00 | 5550.7514 | 126.4042 | 148.5252 | 23894.9335 | 314.5215 | Commercial Showerhead Replacement_Fitness Center_precondition 2_5 gpm or higher_efficient 2_00 gpm_Mail-by-Request_Electric Water Heating | On-site Savings, Costs, and Benefits | 3330.4509 | 10 | 8.1097 |  | ResDHW | 314.5215 | [6 empty] | 0 | ResGASDHW
20 | 1 | 3 | 1 | 2 | Fitness Center | 2_5 gpm or higher | Mail-by-Request | 2_00 | Gas Water Heating | Commercial Showerhead Replacement_Fitness Center_precondition 2_5 gpm or higher_efficient 2_00 gpm_Mail-by-Request_Gas Water Heating | 60% | 0% | Fitness Center2_5 gpm or higher2_00 | 5550.7514 | 126.4042 | 148.5252 | 23894.9335 | 314.5215 | Commercial Showerhead Replacement_Fitness Center_precondition 2_5 gpm or higher_efficient 2_00 gpm_Mail-by-Request_Gas Water Heating | On-site Savings, Costs, and Benefits | 0 | 10 | 8.1097 |  | ResDHW | 314.5215 | [6 empty] | 148.5252 | ResGASDHW
21 | 1 | 3 | 1 | 3 | Fitness Center | 2_5 gpm or higher | Mail-by-Request | 2_00 | Any Water Heating | Commercial Showerhead Replacement_Fitness Center_precondition 2_5 gpm or higher_efficient 2_00 gpm_Mail-by-Request_Any Water Heating | 60% | 31.67% | Fitness Center2_5 gpm or higher2_00 | 5550.7514 | 126.4042 | 148.5252 | 23894.9335 | 314.5215 | Commercial Showerhead Replacement_Fitness Center_precondition 2_5 gpm or higher_efficient 2_00 gpm_Mail-by-Request_Any Water Heating | On-site Savings, Costs, and Benefits | 1054.6428 | 10 | 8.1097 |  | ResDHW | 314.5215 | [6 empty] | 101.4922 | ResGASDHW
22 | 1 | 3 | 2 | 1 | Fitness Center | 2_5 gpm or higher | Mail-by-Request | 1_75 | Electric Water Heating | Commercial Showerhead Replacement_Fitness Center_precondition 2_5 gpm or higher_efficient 1_75 gpm_Mail-by-Request_Electric Water Heating | 60% | 100% | Fitness Center2_5 gpm or higher1_75 | 5724.2124 | 135.4331 | 153.1666 | 25601.7145 | 336.9873 | Commercial Showerhead Replacement_Fitness Center_precondition 2_5 gpm or higher_efficient 1_75 gpm_Mail-by-Request_Electric Water Heating | On-site Savings, Costs, and Benefits | 3434.5275 | 10 | 8.1097 |  | ResDHW | 336.9873 | [6 empty] | 0 | ResGASDHW
23 | 1 | 3 | 2 | 2 | Fitness Center | 2_5 gpm or higher | Mail-by-Request | 1_75 | Gas Water Heating | Commercial Showerhead Replacement_Fitness Center_precondition 2_5 gpm or higher_efficient 1_75 gpm_Mail-by-Request_Gas Water Heating | 60% | 0% | Fitness Center2_5 gpm or higher1_75 | 5724.2124 | 135.4331 | 153.1666 | 25601.7145 | 336.9873 | Commercial Showerhead Replacement_Fitness Center_precondition 2_5 gpm or higher_efficient 1_75 gpm_Mail-by-Request_Gas Water Heating | On-site Savings, Costs, and Benefits | 0 | 10 | 8.1097 |  | ResDHW | 336.9873 | [6 empty] | 153.1666 | ResGASDHW
24 | 1 | 3 | 2 | 3 | Fitness Center | 2_5 gpm or higher | Mail-by-Request | 1_75 | Any Water Heating | Commercial Showerhead Replacement_Fitness Center_precondition 2_5 gpm or higher_efficient 1_75 gpm_Mail-by-Request_Any Water Heating | 60% | 31.67% | Fitness Center2_5 gpm or higher1_75 | 5724.2124 | 135.4331 | 153.1666 | 25601.7145 | 336.9873 | Commercial Showerhead Replacement_Fitness Center_precondition 2_5 gpm or higher_efficient 1_75 gpm_Mail-by-Request_Any Water Heating | On-site Savings, Costs, and Benefits | 1087.6004 | 10 | 8.1097 |  | ResDHW | 336.9873 | [6 empty] | 104.6639 | ResGASDHW
25 | 1 | 3 | 3 | 1 | Fitness Center | 2_5 gpm or higher | Mail-by-Request | 1_50 | Electric Water Heating | Commercial Showerhead Replacement_Fitness Center_precondition 2_5 gpm or higher_efficient 1_50 gpm_Mail-by-Request_Electric Water Heating | 60% | 100% | Fitness Center2_5 gpm or higher1_50 | 7523.5465 | 180.5774 | 201.3126 | 34135.6193 | 449.3164 | Commercial Showerhead Replacement_Fitness Center_precondition 2_5 gpm or higher_efficient 1_50 gpm_Mail-by-Request_Electric Water Heating | On-site Savings, Costs, and Benefits | 4514.1279 | 10 | 8.1097 |  | ResDHW | 449.3164 | [6 empty] | 0 | ResGASDHW
26 | 1 | 3 | 3 | 2 | Fitness Center | 2_5 gpm or higher | Mail-by-Request | 1_50 | Gas Water Heating | Commercial Showerhead Replacement_Fitness Center_precondition 2_5 gpm or higher_efficient 1_50 gpm_Mail-by-Request_Gas Water Heating | 60% | 0% | Fitness Center2_5 gpm or higher1_50 | 7523.5465 | 180.5774 | 201.3126 | 34135.6193 | 449.3164 | Commercial Showerhead Replacement_Fitness Center_precondition 2_5 gpm or higher_efficient 1_50 gpm_Mail-by-Request_Gas Water Heating | On-site Savings, Costs, and Benefits | 0 | 10 | 8.1097 |  | ResDHW | 449.3164 | [6 empty] | 201.3126 | ResGASDHW
27 | 1 | 3 | 3 | 3 | Fitness Center | 2_5 gpm or higher | Mail-by-Request | 1_50 | Any Water Heating | Commercial Showerhead Replacement_Fitness Center_precondition 2_5 gpm or higher_efficient 1_50 gpm_Mail-by-Request_Any Water Heating | 60% | 31.67% | Fitness Center2_5 gpm or higher1_50 | 7523.5465 | 180.5774 | 201.3126 | 34135.6193 | 449.3164 | Commercial Showerhead Replacement_Fitness Center_precondition 2_5 gpm or higher_efficient 1_50 gpm_Mail-by-Request_Any Water Heating | On-site Savings, Costs, and Benefits | 1429.4738 | 10 | 8.1097 |  | ResDHW | 449.3164 | [6 empty] | 137.5636 | ResGASDHW
28 | 2 | 1 | 1 | 1 | Fitness Center | 2_4 to 2_49 gpm | Retail | 2_00 | Electric Water Heating | Commercial Showerhead Replacement_Fitness Center_precondition 2_4 to 2_49 gpm_efficient 2_00 gpm_Retail_Electric Water Heating | 80% | 100% | Fitness Center2_4 to 2_49 gpm2_00 | 5158.2636 | 156.5004 | 184.0309 | 29584.2034 | 389.4075 | Commercial Showerhead Replacement_Fitness Center_precondition 2_4 to 2_49 gpm_efficient 2_00 gpm_Retail_Electric Water Heating | On-site Savings, Costs, and Benefits | 4126.6109 | 10 | 3.2967 |  | ResDHW | 389.4075 | [6 empty] | 0 | ResGASDHW
29 | 2 | 1 | 1 | 2 | Fitness Center | 2_4 to 2_49 gpm | Retail | 2_00 | Gas Water Heating | Commercial Showerhead Replacement_Fitness Center_precondition 2_4 to 2_49 gpm_efficient 2_00 gpm_Retail_Gas Water Heating | 80% | 0% | Fitness Center2_4 to 2_49 gpm2_00 | 5158.2636 | 156.5004 | 184.0309 | 29584.2034 | 389.4075 | Commercial Showerhead Replacement_Fitness Center_precondition 2_4 to 2_49 gpm_efficient 2_00 gpm_Retail_Gas Water Heating | On-site Savings, Costs, and Benefits | 0 | 10 | 3.2967 |  | ResDHW | 389.4075 | [6 empty] | 184.0309 | ResGASDHW
30 | 2 | 1 | 1 | 3 | Fitness Center | 2_4 to 2_49 gpm | Retail | 2_00 | Any Water Heating | Commercial Showerhead Replacement_Fitness Center_precondition 2_4 to 2_49 gpm_efficient 2_00 gpm_Retail_Any Water Heating | 80% | 31.67% | Fitness Center2_4 to 2_49 gpm2_00 | 5158.2636 | 156.5004 | 184.0309 | 29584.2034 | 389.4075 | Commercial Showerhead Replacement_Fitness Center_precondition 2_4 to 2_49 gpm_efficient 2_00 gpm_Retail_Any Water Heating | On-site Savings, Costs, and Benefits | 1306.7601 | 10 | 3.2967 |  | ResDHW | 389.4075 | [6 empty] | 125.7544 | ResGASDHW
31 | 2 | 1 | 2 | 1 | Fitness Center | 2_4 to 2_49 gpm | Retail | 1_75 | Electric Water Heating | Commercial Showerhead Replacement_Fitness Center_precondition 2_4 to 2_49 gpm_efficient 1_75 gpm_Retail_Electric Water Heating | 75% | 100% | Fitness Center2_4 to 2_49 gpm1_75 | 5331.7246 | 158.0052 | 178.3307 | 29868.6669 | 393.1518 | Commercial Showerhead Replacement_Fitness Center_precondition 2_4 to 2_49 gpm_efficient 1_75 gpm_Retail_Electric Water Heating | On-site Savings, Costs, and Benefits | 3998.7934 | 10 | 3.2967 |  | ResDHW | 393.1518 | [6 empty] | 0 | ResGASDHW
32 | 2 | 1 | 2 | 2 | Fitness Center | 2_4 to 2_49 gpm | Retail | 1_75 | Gas Water Heating | Commercial Showerhead Replacement_Fitness Center_precondition 2_4 to 2_49 gpm_efficient 1_75 gpm_Retail_Gas Water Heating | 75% | 0% | Fitness Center2_4 to 2_49 gpm1_75 | 5331.7246 | 158.0052 | 178.3307 | 29868.6669 | 393.1518 | Commercial Showerhead Replacement_Fitness Center_precondition 2_4 to 2_49 gpm_efficient 1_75 gpm_Retail_Gas Water Heating | On-site Savings, Costs, and Benefits | 0 | 10 | 3.2967 |  | ResDHW | 393.1518 | [6 empty] | 178.3307 | ResGASDHW
33 | 2 | 1 | 2 | 3 | Fitness Center | 2_4 to 2_49 gpm | Retail | 1_75 | Any Water Heating | Commercial Showerhead Replacement_Fitness Center_precondition 2_4 to 2_49 gpm_efficient 1_75 gpm_Retail_Any Water Heating | 75% | 31.67% | Fitness Center2_4 to 2_49 gpm1_75 | 5331.7246 | 158.0052 | 178.3307 | 29868.6669 | 393.1518 | Commercial Showerhead Replacement_Fitness Center_precondition 2_4 to 2_49 gpm_efficient 1_75 gpm_Retail_Any Water Heating | On-site Savings, Costs, and Benefits | 1266.2846 | 10 | 3.2967 |  | ResDHW | 393.1518 | [6 empty] | 121.8593 | ResGASDHW
34 | 2 | 1 | 3 | 1 | Fitness Center | 2_4 to 2_49 gpm | Retail | 1_50 | Electric Water Heating | Commercial Showerhead Replacement_Fitness Center_precondition 2_4 to 2_49 gpm_efficient 1_50 gpm_Retail_Electric Water Heating | 70% | 100% | Fitness Center2_4 to 2_49 gpm1_50 | 7131.0587 | 200.14 | 222.6123 | 37833.6447 | 497.9923 | Commercial Showerhead Replacement_Fitness Center_precondition 2_4 to 2_49 gpm_efficient 1_50 gpm_Retail_Electric Water Heating | On-site Savings, Costs, and Benefits | 4991.7411 | 10 | 3.2967 |  | ResDHW | 497.9923 | [6 empty] | 0 | ResGASDHW
35 | 2 | 1 | 3 | 2 | Fitness Center | 2_4 to 2_49 gpm | Retail | 1_50 | Gas Water Heating | Commercial Showerhead Replacement_Fitness Center_precondition 2_4 to 2_49 gpm_efficient 1_50 gpm_Retail_Gas Water Heating | 70% | 0% | Fitness Center2_4 to 2_49 gpm1_50 | 7131.0587 | 200.14 | 222.6123 | 37833.6447 | 497.9923 | Commercial Showerhead Replacement_Fitness Center_precondition 2_4 to 2_49 gpm_efficient 1_50 gpm_Retail_Gas Water Heating | On-site Savings, Costs, and Benefits | 0 | 10 | 3.2967 |  | ResDHW | 497.9923 | [6 empty] | 222.6123 | ResGASDHW
36 | 2 | 1 | 3 | 3 | Fitness Center | 2_4 to 2_49 gpm | Retail | 1_50 | Any Water Heating | Commercial Showerhead Replacement_Fitness Center_precondition 2_4 to 2_49 gpm_efficient 1_50 gpm_Retail_Any Water Heating | 70% | 31.67% | Fitness Center2_4 to 2_49 gpm1_50 | 7131.0587 | 200.14 | 222.6123 | 37833.6447 | 497.9923 | Commercial Showerhead Replacement_Fitness Center_precondition 2_4 to 2_49 gpm_efficient 1_50 gpm_Retail_Any Water Heating | On-site Savings, Costs, and Benefits | 1580.718 | 10 | 3.2967 |  | ResDHW | 497.9923 | [6 empty] | 152.1184 | ResGASDHW
37 | 2 | 2 | 1 | 1 | Fitness Center | 2_4 to 2_49 gpm | Direct Install | 2_00 | Electric Water Heating | Commercial Showerhead Replacement_Fitness Center_precondition 2_4 to 2_49 gpm_efficient 2_00 gpm_Direct Install_Electric Water Heating | 90% | 100% | Fitness Center2_4 to 2_49 gpm2_00 | 5158.2636 | 176.063 | 207.0347 | 33282.2288 | 438.0835 | Commercial Showerhead Replacement_Fitness Center_precondition 2_4 to 2_49 gpm_efficient 2_00 gpm_Direct Install_Electric Water Heating | On-site Savings, Costs, and Benefits | 4642.4372 | 10 | 11.3367 |  | ResDHW | 438.0835 | [6 empty] | 0 | ResGASDHW
38 | 2 | 2 | 1 | 2 | Fitness Center | 2_4 to 2_49 gpm | Direct Install | 2_00 | Gas Water Heating | Commercial Showerhead Replacement_Fitness Center_precondition 2_4 to 2_49 gpm_efficient 2_00 gpm_Direct Install_Gas Water Heating | 90% | 0% | Fitness Center2_4 to 2_49 gpm2_00 | 5158.2636 | 176.063 | 207.0347 | 33282.2288 | 438.0835 | Commercial Showerhead Replacement_Fitness Center_precondition 2_4 to 2_49 gpm_efficient 2_00 gpm_Direct Install_Gas Water Heating | On-site Savings, Costs, and Benefits | 0 | 10 | 11.3367 |  | ResDHW | 438.0835 | [6 empty] | 207.0347 | ResGASDHW
39 | 2 | 2 | 1 | 3 | Fitness Center | 2_4 to 2_49 gpm | Direct Install | 2_00 | Any Water Heating | Commercial Showerhead Replacement_Fitness Center_precondition 2_4 to 2_49 gpm_efficient 2_00 gpm_Direct Install_Any Water Heating | 90% | 31.67% | Fitness Center2_4 to 2_49 gpm2_00 | 5158.2636 | 176.063 | 207.0347 | 33282.2288 | 438.0835 | Commercial Showerhead Replacement_Fitness Center_precondition 2_4 to 2_49 gpm_efficient 2_00 gpm_Direct Install_Any Water Heating | On-site Savings, Costs, and Benefits | 1470.1051 | 10 | 11.3367 |  | ResDHW | 438.0835 | [6 empty] | 141.4737 | ResGASDHW
40 | 2 | 2 | 2 | 1 | Fitness Center | 2_4 to 2_49 gpm | Direct Install | 1_75 | Electric Water Heating | Commercial Showerhead Replacement_Fitness Center_precondition 2_4 to 2_49 gpm_efficient 1_75 gpm_Direct Install_Electric Water Heating | 90% | 100% | Fitness Center2_4 to 2_49 gpm1_75 | 5331.7246 | 189.6063 | 213.9969 | 35842.4002 | 471.7822 | Commercial Showerhead Replacement_Fitness Center_precondition 2_4 to 2_49 gpm_efficient 1_75 gpm_Direct Install_Electric Water Heating | On-site Savings, Costs, and Benefits | 4798.5521 | 10 | 11.3367 |  | ResDHW | 471.7822 | [6 empty] | 0 | ResGASDHW
41 | 2 | 2 | 2 | 2 | Fitness Center | 2_4 to 2_49 gpm | Direct Install | 1_75 | Gas Water Heating | Commercial Showerhead Replacement_Fitness Center_precondition 2_4 to 2_49 gpm_efficient 1_75 gpm_Direct Install_Gas Water Heating | 90% | 0% | Fitness Center2_4 to 2_49 gpm1_75 | 5331.7246 | 189.6063 | 213.9969 | 35842.4002 | 471.7822 | Commercial Showerhead Replacement_Fitness Center_precondition 2_4 to 2_49 gpm_efficient 1_75 gpm_Direct Install_Gas Water Heating | On-site Savings, Costs, and Benefits | 0 | 10 | 11.3367 |  | ResDHW | 471.7822 | [6 empty] | 213.9969 | ResGASDHW
42 | 2 | 2 | 2 | 3 | Fitness Center | 2_4 to 2_49 gpm | Direct Install | 1_75 | Any Water Heating | Commercial Showerhead Replacement_Fitness Center_precondition 2_4 to 2_49 gpm_efficient 1_75 gpm_Direct Install_Any Water Heating | 90% | 31.67% | Fitness Center2_4 to 2_49 gpm1_75 | 5331.7246 | 189.6063 | 213.9969 | 35842.4002 | 471.7822 | Commercial Showerhead Replacement_Fitness Center_precondition 2_4 to 2_49 gpm_efficient 1_75 gpm_Direct Install_Any Water Heating | On-site Savings, Costs, and Benefits | 1519.5415 | 10 | 11.3367 |  | ResDHW | 471.7822 | [6 empty] | 146.2312 | ResGASDHW
43 | 2 | 2 | 3 | 1 | Fitness Center | 2_4 to 2_49 gpm | Direct Install | 1_50 | Electric Water Heating | Commercial Showerhead Replacement_Fitness Center_precondition 2_4 to 2_49 gpm_efficient 1_50 gpm_Direct Install_Electric Water Heating | 90% | 100% | Fitness Center2_4 to 2_49 gpm1_50 | 7131.0587 | 257.3228 | 286.2159 | 48643.2575 | 640.2758 | Commercial Showerhead Replacement_Fitness Center_precondition 2_4 to 2_49 gpm_efficient 1_50 gpm_Direct Install_Electric Water Heating | On-site Savings, Costs, and Benefits | 6417.9528 | 10 | 11.3367 |  | ResDHW | 640.2758 | [6 empty] | 0 | ResGASDHW
44 | 2 | 2 | 3 | 2 | Fitness Center | 2_4 to 2_49 gpm | Direct Install | 1_50 | Gas Water Heating | Commercial Showerhead Replacement_Fitness Center_precondition 2_4 to 2_49 gpm_efficient 1_50 gpm_Direct Install_Gas Water Heating | 90% | 0% | Fitness Center2_4 to 2_49 gpm1_50 | 7131.0587 | 257.3228 | 286.2159 | 48643.2575 | 640.2758 | Commercial Showerhead Replacement_Fitness Center_precondition 2_4 to 2_49 gpm_efficient 1_50 gpm_Direct Install_Gas Water Heating | On-site Savings, Costs, and Benefits | 0 | 10 | 11.3367 |  | ResDHW | 640.2758 | [6 empty] | 286.2159 | ResGASDHW
45 | 2 | 2 | 3 | 3 | Fitness Center | 2_4 to 2_49 gpm | Direct Install | 1_50 | Any Water Heating | Commercial Showerhead Replacement_Fitness Center_precondition 2_4 to 2_49 gpm_efficient 1_50 gpm_Direct Install_Any Water Heating | 90% | 31.67% | Fitness Center2_4 to 2_49 gpm1_50 | 7131.0587 | 257.3228 | 286.2159 | 48643.2575 | 640.2758 | Commercial Showerhead Replacement_Fitness Center_precondition 2_4 to 2_49 gpm_efficient 1_50 gpm_Direct Install_Any Water Heating | On-site Savings, Costs, and Benefits | 2032.3517 | 10 | 11.3367 |  | ResDHW | 640.2758 | [6 empty] | 195.5808 | ResGASDHW
46 | 2 | 3 | 1 | 1 | Fitness Center | 2_4 to 2_49 gpm | Mail-by-Request | 2_00 | Electric Water Heating | Commercial Showerhead Replacement_Fitness Center_precondition 2_4 to 2_49 gpm_efficient 2_00 gpm_Mail-by-Request_Electric Water Heating | 60% | 100% | Fitness Center2_4 to 2_49 gpm2_00 | 5158.2636 | 117.3753 | 138.0232 | 22188.1525 | 292.0556 | Commercial Showerhead Replacement_Fitness Center_precondition 2_4 to 2_49 gpm_efficient 2_00 gpm_Mail-by-Request_Electric Water Heating | On-site Savings, Costs, and Benefits | 3094.9582 | 10 | 8.1097 |  | ResDHW | 292.0556 | [6 empty] | 0 | ResGASDHW
47 | 2 | 3 | 1 | 2 | Fitness Center | 2_4 to 2_49 gpm | Mail-by-Request | 2_00 | Gas Water Heating | Commercial Showerhead Replacement_Fitness Center_precondition 2_4 to 2_49 gpm_efficient 2_00 gpm_Mail-by-Request_Gas Water Heating | 60% | 0% | Fitness Center2_4 to 2_49 gpm2_00 | 5158.2636 | 117.3753 | 138.0232 | 22188.1525 | 292.0556 | Commercial Showerhead Replacement_Fitness Center_precondition 2_4 to 2_49 gpm_efficient 2_00 gpm_Mail-by-Request_Gas Water Heating | On-site Savings, Costs, and Benefits | 0 | 10 | 8.1097 |  | ResDHW | 292.0556 | [6 empty] | 138.0232 | ResGASDHW
48 | 2 | 3 | 1 | 3 | Fitness Center | 2_4 to 2_49 gpm | Mail-by-Request | 2_00 | Any Water Heating | Commercial Showerhead Replacement_Fitness Center_precondition 2_4 to 2_49 gpm_efficient 2_00 gpm_Mail-by-Request_Any Water Heating | 60% | 31.67% | Fitness Center2_4 to 2_49 gpm2_00 | 5158.2636 | 117.3753 | 138.0232 | 22188.1525 | 292.0556 | Commercial Showerhead Replacement_Fitness Center_precondition 2_4 to 2_49 gpm_efficient 2_00 gpm_Mail-by-Request_Any Water Heating | On-site Savings, Costs, and Benefits | 980.0701 | 10 | 8.1097 |  | ResDHW | 292.0556 | [6 empty] | 94.3158 | ResGASDHW
49 | 2 | 3 | 2 | 1 | Fitness Center | 2_4 to 2_49 gpm | Mail-by-Request | 1_75 | Electric Water Heating | Commercial Showerhead Replacement_Fitness Center_precondition 2_4 to 2_49 gpm_efficient 1_75 gpm_Mail-by-Request_Electric Water Heating | 60% | 100% | Fitness Center2_4 to 2_49 gpm1_75 | 5331.7246 | 126.4042 | 142.6646 | 23894.9335 | 314.5215 | Commercial Showerhead Replacement_Fitness Center_precondition 2_4 to 2_49 gpm_efficient 1_75 gpm_Mail-by-Request_Electric Water Heating | On-site Savings, Costs, and Benefits | 3199.0348 | 10 | 8.1097 |  | ResDHW | 314.5215 | [6 empty] | 0 | ResGASDHW
50 | 2 | 3 | 2 | 2 | Fitness Center | 2_4 to 2_49 gpm | Mail-by-Request | 1_75 | Gas Water Heating | Commercial Showerhead Replacement_Fitness Center_precondition 2_4 to 2_49 gpm_efficient 1_75 gpm_Mail-by-Request_Gas Water Heating | 60% | 0% | Fitness Center2_4 to 2_49 gpm1_75 | 5331.7246 | 126.4042 | 142.6646 | 23894.9335 | 314.5215 | Commercial Showerhead Replacement_Fitness Center_precondition 2_4 to 2_49 gpm_efficient 1_75 gpm_Mail-by-Request_Gas Water Heating | On-site Savings, Costs, and Benefits | 0 | 10 | 8.1097 |  | ResDHW | 314.5215 | [6 empty] | 142.6646 | ResGASDHW
51 | 2 | 3 | 2 | 3 | Fitness Center | 2_4 to 2_49 gpm | Mail-by-Request | 1_75 | Any Water Heating | Commercial Showerhead Replacement_Fitness Center_precondition 2_4 to 2_49 gpm_efficient 1_75 gpm_Mail-by-Request_Any Water Heating | 60% | 31.67% | Fitness Center2_4 to 2_49 gpm1_75 | 5331.7246 | 126.4042 | 142.6646 | 23894.9335 | 314.5215 | Commercial Showerhead Replacement_Fitness Center_precondition 2_4 to 2_49 gpm_efficient 1_75 gpm_Mail-by-Request_Any Water Heating | On-site Savings, Costs, and Benefits | 1013.0277 | 10 | 8.1097 |  | ResDHW | 314.5215 | [6 empty] | 97.4875 | ResGASDHW
52 | 2 | 3 | 3 | 1 | Fitness Center | 2_4 to 2_49 gpm | Mail-by-Request | 1_50 | Electric Water Heating | Commercial Showerhead Replacement_Fitness Center_precondition 2_4 to 2_49 gpm_efficient 1_50 gpm_Mail-by-Request_Electric Water Heating | 60% | 100% | Fitness Center2_4 to 2_49 gpm1_50 | 7131.0587 | 171.5486 | 190.8106 | 32428.8383 | 426.8505 | Commercial Showerhead Replacement_Fitness Center_precondition 2_4 to 2_49 gpm_efficient 1_50 gpm_Mail-by-Request_Electric Water Heating | On-site Savings, Costs, and Benefits | 4278.6352 | 10 | 8.1097 |  | ResDHW | 426.8505 | [6 empty] | 0 | ResGASDHW
53 | 2 | 3 | 3 | 2 | Fitness Center | 2_4 to 2_49 gpm | Mail-by-Request | 1_50 | Gas Water Heating | Commercial Showerhead Replacement_Fitness Center_precondition 2_4 to 2_49 gpm_efficient 1_50 gpm_Mail-by-Request_Gas Water Heating | 60% | 0% | Fitness Center2_4 to 2_49 gpm1_50 | 7131.0587 | 171.5486 | 190.8106 | 32428.8383 | 426.8505 | Commercial Showerhead Replacement_Fitness Center_precondition 2_4 to 2_49 gpm_efficient 1_50 gpm_Mail-by-Request_Gas Water Heating | On-site Savings, Costs, and Benefits | 0 | 10 | 8.1097 |  | ResDHW | 426.8505 | [6 empty] | 190.8106 | ResGASDHW
54 | 2 | 3 | 3 | 3 | Fitness Center | 2_4 to 2_49 gpm | Mail-by-Request | 1_50 | Any Water Heating | Commercial Showerhead Replacement_Fitness Center_precondition 2_4 to 2_49 gpm_efficient 1_50 gpm_Mail-by-Request_Any Water Heating | 60% | 31.67% | Fitness Center2_4 to 2_49 gpm1_50 | 7131.0587 | 171.5486 | 190.8106 | 32428.8383 | 426.8505 | Commercial Showerhead Replacement_Fitness Center_precondition 2_4 to 2_49 gpm_efficient 1_50 gpm_Mail-by-Request_Any Water Heating | On-site Savings, Costs, and Benefits | 1354.9011 | 10 | 8.1097 |  | ResDHW | 426.8505 | [6 empty] | 130.3872 | ResGASDHW
55 | 3 | 1 | 1 | 1 | Fitness Center | 2_30 to 2_39 gpm | Retail | 2_00 | Electric Water Heating | Commercial Showerhead Replacement_Fitness Center_precondition 2_30 to 2_39 gpm_efficient 2_00 gpm_Retail_Electric Water Heating | 80% | 100% | Fitness Center2_30 to 2_39 gpm2_00 | 4373.2879 | 132.4234 | 156.0254 | 25032.7875 | 329.4987 | Commercial Showerhead Replacement_Fitness Center_precondition 2_30 to 2_39 gpm_efficient 2_00 gpm_Retail_Electric Water Heating | On-site Savings, Costs, and Benefits | 3498.6304 | 10 | 3.2967 |  | ResDHW | 329.4987 | [6 empty] | 0 | ResGASDHW
56 | 3 | 1 | 1 | 2 | Fitness Center | 2_30 to 2_39 gpm | Retail | 2_00 | Gas Water Heating | Commercial Showerhead Replacement_Fitness Center_precondition 2_30 to 2_39 gpm_efficient 2_00 gpm_Retail_Gas Water Heating | 80% | 0% | Fitness Center2_30 to 2_39 gpm2_00 | 4373.2879 | 132.4234 | 156.0254 | 25032.7875 | 329.4987 | Commercial Showerhead Replacement_Fitness Center_precondition 2_30 to 2_39 gpm_efficient 2_00 gpm_Retail_Gas Water Heating | On-site Savings, Costs, and Benefits | 0 | 10 | 3.2967 |  | ResDHW | 329.4987 | [6 empty] | 156.0254 | ResGASDHW
57 | 3 | 1 | 1 | 3 | Fitness Center | 2_30 to 2_39 gpm | Retail | 2_00 | Any Water Heating | Commercial Showerhead Replacement_Fitness Center_precondition 2_30 to 2_39 gpm_efficient 2_00 gpm_Retail_Any Water Heating | 80% | 31.67% | Fitness Center2_30 to 2_39 gpm2_00 | 4373.2879 | 132.4234 | 156.0254 | 25032.7875 | 329.4987 | Commercial Showerhead Replacement_Fitness Center_precondition 2_30 to 2_39 gpm_efficient 2_00 gpm_Retail_Any Water Heating | On-site Savings, Costs, and Benefits | 1107.8996 | 10 | 3.2967 |  | ResDHW | 329.4987 | [6 empty] | 106.6173 | ResGASDHW
58 | 3 | 1 | 2 | 1 | Fitness Center | 2_30 to 2_39 gpm | Retail | 1_75 | Electric Water Heating | Commercial Showerhead Replacement_Fitness Center_precondition 2_30 to 2_39 gpm_efficient 1_75 gpm_Retail_Electric Water Heating | 75% | 100% | Fitness Center2_30 to 2_39 gpm1_75 | 4546.7489 | 135.4331 | 152.0756 | 25601.7145 | 336.9873 | Commercial Showerhead Replacement_Fitness Center_precondition 2_30 to 2_39 gpm_efficient 1_75 gpm_Retail_Electric Water Heating | On-site Savings, Costs, and Benefits | 3410.0617 | 10 | 3.2967 |  | ResDHW | 336.9873 | [6 empty] | 0 | ResGASDHW
59 | 3 | 1 | 2 | 2 | Fitness Center | 2_30 to 2_39 gpm | Retail | 1_75 | Gas Water Heating | Commercial Showerhead Replacement_Fitness Center_precondition 2_30 to 2_39 gpm_efficient 1_75 gpm_Retail_Gas Water Heating | 75% | 0% | Fitness Center2_30 to 2_39 gpm1_75 | 4546.7489 | 135.4331 | 152.0756 | 25601.7145 | 336.9873 | Commercial Showerhead Replacement_Fitness Center_precondition 2_30 to 2_39 gpm_efficient 1_75 gpm_Retail_Gas Water Heating | On-site Savings, Costs, and Benefits | 0 | 10 | 3.2967 |  | ResDHW | 336.9873 | [6 empty] | 152.0756 | ResGASDHW
60 | 3 | 1 | 2 | 3 | Fitness Center | 2_30 to 2_39 gpm | Retail | 1_75 | Any Water Heating | Commercial Showerhead Replacement_Fitness Center_precondition 2_30 to 2_39 gpm_efficient 1_75 gpm_Retail_Any Water Heating | 75% | 31.67% | Fitness Center2_30 to 2_39 gpm1_75 | 4546.7489 | 135.4331 | 152.0756 | 25601.7145 | 336.9873 | Commercial Showerhead Replacement_Fitness Center_precondition 2_30 to 2_39 gpm_efficient 1_75 gpm_Retail_Any Water Heating | On-site Savings, Costs, and Benefits | 1079.8529 | 10 | 3.2967 |  | ResDHW | 336.9873 | [6 empty] | 103.9183 | ResGASDHW
61 | 3 | 1 | 3 | 1 | Fitness Center | 2_30 to 2_39 gpm | Retail | 1_50 | Electric Water Heating | Commercial Showerhead Replacement_Fitness Center_precondition 2_30 to 2_39 gpm_efficient 1_50 gpm_Retail_Electric Water Heating | 70% | 100% | Fitness Center2_30 to 2_39 gpm1_50 | 6346.083 | 179.0726 | 198.1075 | 33851.1558 | 445.5721 | Commercial Showerhead Replacement_Fitness Center_precondition 2_30 to 2_39 gpm_efficient 1_50 gpm_Retail_Electric Water Heating | On-site Savings, Costs, and Benefits | 4442.2581 | 10 | 3.2967 |  | ResDHW | 445.5721 | [6 empty] | 0 | ResGASDHW
62 | 3 | 1 | 3 | 2 | Fitness Center | 2_30 to 2_39 gpm | Retail | 1_50 | Gas Water Heating | Commercial Showerhead Replacement_Fitness Center_precondition 2_30 to 2_39 gpm_efficient 1_50 gpm_Retail_Gas Water Heating | 70% | 0% | Fitness Center2_30 to 2_39 gpm1_50 | 6346.083 | 179.0726 | 198.1075 | 33851.1558 | 445.5721 | Commercial Showerhead Replacement_Fitness Center_precondition 2_30 to 2_39 gpm_efficient 1_50 gpm_Retail_Gas Water Heating | On-site Savings, Costs, and Benefits | 0 | 10 | 3.2967 |  | ResDHW | 445.5721 | [6 empty] | 198.1075 | ResGASDHW
63 | 3 | 1 | 3 | 3 | Fitness Center | 2_30 to 2_39 gpm | Retail | 1_50 | Any Water Heating | Commercial Showerhead Replacement_Fitness Center_precondition 2_30 to 2_39 gpm_efficient 1_50 gpm_Retail_Any Water Heating | 70% | 31.67% | Fitness Center2_30 to 2_39 gpm1_50 | 6346.083 | 179.0726 | 198.1075 | 33851.1558 | 445.5721 | Commercial Showerhead Replacement_Fitness Center_precondition 2_30 to 2_39 gpm_efficient 1_50 gpm_Retail_Any Water Heating | On-site Savings, Costs, and Benefits | 1406.7151 | 10 | 3.2967 |  | ResDHW | 445.5721 | [6 empty] | 135.3735 | ResGASDHW
64 | 3 | 2 | 1 | 1 | Fitness Center | 2_30 to 2_39 gpm | Direct Install | 2_00 | Electric Water Heating | Commercial Showerhead Replacement_Fitness Center_precondition 2_30 to 2_39 gpm_efficient 2_00 gpm_Direct Install_Electric Water Heating | 90% | 100% | Fitness Center2_30 to 2_39 gpm2_00 | 4373.2879 | 148.9764 | 175.5286 | 28161.8859 | 370.686 | Commercial Showerhead Replacement_Fitness Center_precondition 2_30 to 2_39 gpm_efficient 2_00 gpm_Direct Install_Electric Water Heating | On-site Savings, Costs, and Benefits | 3935.9591 | 10 | 11.3367 |  | ResDHW | 370.686 | [6 empty] | 0 | ResGASDHW
65 | 3 | 2 | 1 | 2 | Fitness Center | 2_30 to 2_39 gpm | Direct Install | 2_00 | Gas Water Heating | Commercial Showerhead Replacement_Fitness Center_precondition 2_30 to 2_39 gpm_efficient 2_00 gpm_Direct Install_Gas Water Heating | 90% | 0% | Fitness Center2_30 to 2_39 gpm2_00 | 4373.2879 | 148.9764 | 175.5286 | 28161.8859 | 370.686 | Commercial Showerhead Replacement_Fitness Center_precondition 2_30 to 2_39 gpm_efficient 2_00 gpm_Direct Install_Gas Water Heating | On-site Savings, Costs, and Benefits | 0 | 10 | 11.3367 |  | ResDHW | 370.686 | [6 empty] | 175.5286 | ResGASDHW
66 | 3 | 2 | 1 | 3 | Fitness Center | 2_30 to 2_39 gpm | Direct Install | 2_00 | Any Water Heating | Commercial Showerhead Replacement_Fitness Center_precondition 2_30 to 2_39 gpm_efficient 2_00 gpm_Direct Install_Any Water Heating | 90% | 31.67% | Fitness Center2_30 to 2_39 gpm2_00 | 4373.2879 | 148.9764 | 175.5286 | 28161.8859 | 370.686 | Commercial Showerhead Replacement_Fitness Center_precondition 2_30 to 2_39 gpm_efficient 2_00 gpm_Direct Install_Any Water Heating | On-site Savings, Costs, and Benefits | 1246.3871 | 10 | 11.3367 |  | ResDHW | 370.686 | [6 empty] | 119.9445 | ResGASDHW
67 | 3 | 2 | 2 | 1 | Fitness Center | 2_30 to 2_39 gpm | Direct Install | 1_75 | Electric Water Heating | Commercial Showerhead Replacement_Fitness Center_precondition 2_30 to 2_39 gpm_efficient 1_75 gpm_Direct Install_Electric Water Heating | 90% | 100% | Fitness Center2_30 to 2_39 gpm1_75 | 4546.7489 | 162.5197 | 182.4907 | 30722.0573 | 404.3847 | Commercial Showerhead Replacement_Fitness Center_precondition 2_30 to 2_39 gpm_efficient 1_75 gpm_Direct Install_Electric Water Heating | On-site Savings, Costs, and Benefits | 4092.074 | 10 | 11.3367 |  | ResDHW | 404.3847 | [6 empty] | 0 | ResGASDHW
68 | 3 | 2 | 2 | 2 | Fitness Center | 2_30 to 2_39 gpm | Direct Install | 1_75 | Gas Water Heating | Commercial Showerhead Replacement_Fitness Center_precondition 2_30 to 2_39 gpm_efficient 1_75 gpm_Direct Install_Gas Water Heating | 90% | 0% | Fitness Center2_30 to 2_39 gpm1_75 | 4546.7489 | 162.5197 | 182.4907 | 30722.0573 | 404.3847 | Commercial Showerhead Replacement_Fitness Center_precondition 2_30 to 2_39 gpm_efficient 1_75 gpm_Direct Install_Gas Water Heating | On-site Savings, Costs, and Benefits | 0 | 10 | 11.3367 |  | ResDHW | 404.3847 | [6 empty] | 182.4907 | ResGASDHW
69 | 3 | 2 | 2 | 3 | Fitness Center | 2_30 to 2_39 gpm | Direct Install | 1_75 | Any Water Heating | Commercial Showerhead Replacement_Fitness Center_precondition 2_30 to 2_39 gpm_efficient 1_75 gpm_Direct Install_Any Water Heating | 90% | 31.67% | Fitness Center2_30 to 2_39 gpm1_75 | 4546.7489 | 162.5197 | 182.4907 | 30722.0573 | 404.3847 | Commercial Showerhead Replacement_Fitness Center_precondition 2_30 to 2_39 gpm_efficient 1_75 gpm_Direct Install_Any Water Heating | On-site Savings, Costs, and Benefits | 1295.8234 | 10 | 11.3367 |  | ResDHW | 404.3847 | [6 empty] | 124.702 | ResGASDHW
70 | 3 | 2 | 3 | 1 | Fitness Center | 2_30 to 2_39 gpm | Direct Install | 1_50 | Electric Water Heating | Commercial Showerhead Replacement_Fitness Center_precondition 2_30 to 2_39 gpm_efficient 1_50 gpm_Direct Install_Electric Water Heating | 90% | 100% | Fitness Center2_30 to 2_39 gpm1_50 | 6346.083 | 230.2362 | 254.7097 | 43522.9146 | 572.8784 | Commercial Showerhead Replacement_Fitness Center_precondition 2_30 to 2_39 gpm_efficient 1_50 gpm_Direct Install_Electric Water Heating | On-site Savings, Costs, and Benefits | 5711.4747 | 10 | 11.3367 |  | ResDHW | 572.8784 | [6 empty] | 0 | ResGASDHW
71 | 3 | 2 | 3 | 2 | Fitness Center | 2_30 to 2_39 gpm | Direct Install | 1_50 | Gas Water Heating | Commercial Showerhead Replacement_Fitness Center_precondition 2_30 to 2_39 gpm_efficient 1_50 gpm_Direct Install_Gas Water Heating | 90% | 0% | Fitness Center2_30 to 2_39 gpm1_50 | 6346.083 | 230.2362 | 254.7097 | 43522.9146 | 572.8784 | Commercial Showerhead Replacement_Fitness Center_precondition 2_30 to 2_39 gpm_efficient 1_50 gpm_Direct Install_Gas Water Heating | On-site Savings, Costs, and Benefits | 0 | 10 | 11.3367 |  | ResDHW | 572.8784 | [6 empty] | 254.7097 | ResGASDHW
72 | 3 | 2 | 3 | 3 | Fitness Center | 2_30 to 2_39 gpm | Direct Install | 1_50 | Any Water Heating | Commercial Showerhead Replacement_Fitness Center_precondition 2_30 to 2_39 gpm_efficient 1_50 gpm_Direct Install_Any Water Heating | 90% | 31.67% | Fitness Center2_30 to 2_39 gpm1_50 | 6346.083 | 230.2362 | 254.7097 | 43522.9146 | 572.8784 | Commercial Showerhead Replacement_Fitness Center_precondition 2_30 to 2_39 gpm_efficient 1_50 gpm_Direct Install_Any Water Heating | On-site Savings, Costs, and Benefits | 1808.6337 | 10 | 11.3367 |  | ResDHW | 572.8784 | [6 empty] | 174.0516 | ResGASDHW
73 | 3 | 3 | 1 | 1 | Fitness Center | 2_30 to 2_39 gpm | Mail-by-Request | 2_00 | Electric Water Heating | Commercial Showerhead Replacement_Fitness Center_precondition 2_30 to 2_39 gpm_efficient 2_00 gpm_Mail-by-Request_Electric Water Heating | 60% | 100% | Fitness Center2_30 to 2_39 gpm2_00 | 4373.2879 | 99.3176 | 117.019 | 18774.5906 | 247.124 | Commercial Showerhead Replacement_Fitness Center_precondition 2_30 to 2_39 gpm_efficient 2_00 gpm_Mail-by-Request_Electric Water Heating | On-site Savings, Costs, and Benefits | 2623.9728 | 10 | 8.1097 |  | ResDHW | 247.124 | [6 empty] | 0 | ResGASDHW
74 | 3 | 3 | 1 | 2 | Fitness Center | 2_30 to 2_39 gpm | Mail-by-Request | 2_00 | Gas Water Heating | Commercial Showerhead Replacement_Fitness Center_precondition 2_30 to 2_39 gpm_efficient 2_00 gpm_Mail-by-Request_Gas Water Heating | 60% | 0% | Fitness Center2_30 to 2_39 gpm2_00 | 4373.2879 | 99.3176 | 117.019 | 18774.5906 | 247.124 | Commercial Showerhead Replacement_Fitness Center_precondition 2_30 to 2_39 gpm_efficient 2_00 gpm_Mail-by-Request_Gas Water Heating | On-site Savings, Costs, and Benefits | 0 | 10 | 8.1097 |  | ResDHW | 247.124 | [6 empty] | 117.019 | ResGASDHW
75 | 3 | 3 | 1 | 3 | Fitness Center | 2_30 to 2_39 gpm | Mail-by-Request | 2_00 | Any Water Heating | Commercial Showerhead Replacement_Fitness Center_precondition 2_30 to 2_39 gpm_efficient 2_00 gpm_Mail-by-Request_Any Water Heating | 60% | 31.67% | Fitness Center2_30 to 2_39 gpm2_00 | 4373.2879 | 99.3176 | 117.019 | 18774.5906 | 247.124 | Commercial Showerhead Replacement_Fitness Center_precondition 2_30 to 2_39 gpm_efficient 2_00 gpm_Mail-by-Request_Any Water Heating | On-site Savings, Costs, and Benefits | 830.9247 | 10 | 8.1097 |  | ResDHW | 247.124 | [6 empty] | 79.963 | ResGASDHW
76 | 3 | 3 | 2 | 1 | Fitness Center | 2_30 to 2_39 gpm | Mail-by-Request | 1_75 | Electric Water Heating | Commercial Showerhead Replacement_Fitness Center_precondition 2_30 to 2_39 gpm_efficient 1_75 gpm_Mail-by-Request_Electric Water Heating | 60% | 100% | Fitness Center2_30 to 2_39 gpm1_75 | 4546.7489 | 108.3465 | 121.6604 | 20481.3716 | 269.5898 | Commercial Showerhead Replacement_Fitness Center_precondition 2_30 to 2_39 gpm_efficient 1_75 gpm_Mail-by-Request_Electric Water Heating | On-site Savings, Costs, and Benefits | 2728.0494 | 10 | 8.1097 |  | ResDHW | 269.5898 | [6 empty] | 0 | ResGASDHW
77 | 3 | 3 | 2 | 2 | Fitness Center | 2_30 to 2_39 gpm | Mail-by-Request | 1_75 | Gas Water Heating | Commercial Showerhead Replacement_Fitness Center_precondition 2_30 to 2_39 gpm_efficient 1_75 gpm_Mail-by-Request_Gas Water Heating | 60% | 0% | Fitness Center2_30 to 2_39 gpm1_75 | 4546.7489 | 108.3465 | 121.6604 | 20481.3716 | 269.5898 | Commercial Showerhead Replacement_Fitness Center_precondition 2_30 to 2_39 gpm_efficient 1_75 gpm_Mail-by-Request_Gas Water Heating | On-site Savings, Costs, and Benefits | 0 | 10 | 8.1097 |  | ResDHW | 269.5898 | [6 empty] | 121.6604 | ResGASDHW
78 | 3 | 3 | 2 | 3 | Fitness Center | 2_30 to 2_39 gpm | Mail-by-Request | 1_75 | Any Water Heating | Commercial Showerhead Replacement_Fitness Center_precondition 2_30 to 2_39 gpm_efficient 1_75 gpm_Mail-by-Request_Any Water Heating | 60% | 31.67% | Fitness Center2_30 to 2_39 gpm1_75 | 4546.7489 | 108.3465 | 121.6604 | 20481.3716 | 269.5898 | Commercial Showerhead Replacement_Fitness Center_precondition 2_30 to 2_39 gpm_efficient 1_75 gpm_Mail-by-Request_Any Water Heating | On-site Savings, Costs, and Benefits | 863.8823 | 10 | 8.1097 |  | ResDHW | 269.5898 | [6 empty] | 83.1346 | ResGASDHW
79 | 3 | 3 | 3 | 1 | Fitness Center | 2_30 to 2_39 gpm | Mail-by-Request | 1_50 | Electric Water Heating | Commercial Showerhead Replacement_Fitness Center_precondition 2_30 to 2_39 gpm_efficient 1_50 gpm_Mail-by-Request_Electric Water Heating | 60% | 100% | Fitness Center2_30 to 2_39 gpm1_50 | 6346.083 | 153.4908 | 169.8065 | 29015.2764 | 381.9189 | Commercial Showerhead Replacement_Fitness Center_precondition 2_30 to 2_39 gpm_efficient 1_50 gpm_Mail-by-Request_Electric Water Heating | On-site Savings, Costs, and Benefits | 3807.6498 | 10 | 8.1097 |  | ResDHW | 381.9189 | [6 empty] | 0 | ResGASDHW
80 | 3 | 3 | 3 | 2 | Fitness Center | 2_30 to 2_39 gpm | Mail-by-Request | 1_50 | Gas Water Heating | Commercial Showerhead Replacement_Fitness Center_precondition 2_30 to 2_39 gpm_efficient 1_50 gpm_Mail-by-Request_Gas Water Heating | 60% | 0% | Fitness Center2_30 to 2_39 gpm1_50 | 6346.083 | 153.4908 | 169.8065 | 29015.2764 | 381.9189 | Commercial Showerhead Replacement_Fitness Center_precondition 2_30 to 2_39 gpm_efficient 1_50 gpm_Mail-by-Request_Gas Water Heating | On-site Savings, Costs, and Benefits | 0 | 10 | 8.1097 |  | ResDHW | 381.9189 | [6 empty] | 169.8065 | ResGASDHW
81 | 3 | 3 | 3 | 3 | Fitness Center | 2_30 to 2_39 gpm | Mail-by-Request | 1_50 | Any Water Heating | Commercial Showerhead Replacement_Fitness Center_precondition 2_30 to 2_39 gpm_efficient 1_50 gpm_Mail-by-Request_Any Water Heating | 60% | 31.67% | Fitness Center2_30 to 2_39 gpm1_50 | 6346.083 | 153.4908 | 169.8065 | 29015.2764 | 381.9189 | Commercial Showerhead Replacement_Fitness Center_precondition 2_30 to 2_39 gpm_efficient 1_50 gpm_Mail-by-Request_Any Water Heating | On-site Savings, Costs, and Benefits | 1205.7558 | 10 | 8.1097 |  | ResDHW | 381.9189 | [6 empty] | 116.0344 | ResGASDHW
82 | 4 | 1 | 1 | 1 | Fitness Center | 2_20 to 2_29 gpm | Retail | 2_00 | Electric Water Heating | Commercial Showerhead Replacement_Fitness Center_precondition 2_20 to 2_29 gpm_efficient 2_00 gpm_Retail_Electric Water Heating | 80% | 100% | Fitness Center2_20 to 2_29 gpm2_00 | 3588.3123 | 108.3465 | 128.0199 | 20481.3716 | 269.5898 | Commercial Showerhead Replacement_Fitness Center_precondition 2_20 to 2_29 gpm_efficient 2_00 gpm_Retail_Electric Water Heating | On-site Savings, Costs, and Benefits | 2870.6498 | 10 | 3.2967 |  | ResDHW | 269.5898 | [6 empty] | 0 | ResGASDHW
83 | 4 | 1 | 1 | 2 | Fitness Center | 2_20 to 2_29 gpm | Retail | 2_00 | Gas Water Heating | Commercial Showerhead Replacement_Fitness Center_precondition 2_20 to 2_29 gpm_efficient 2_00 gpm_Retail_Gas Water Heating | 80% | 0% | Fitness Center2_20 to 2_29 gpm2_00 | 3588.3123 | 108.3465 | 128.0199 | 20481.3716 | 269.5898 | Commercial Showerhead Replacement_Fitness Center_precondition 2_20 to 2_29 gpm_efficient 2_00 gpm_Retail_Gas Water Heating | On-site Savings, Costs, and Benefits | 0 | 10 | 3.2967 |  | ResDHW | 269.5898 | [6 empty] | 128.0199 | ResGASDHW
84 | 4 | 1 | 1 | 3 | Fitness Center | 2_20 to 2_29 gpm | Retail | 2_00 | Any Water Heating | Commercial Showerhead Replacement_Fitness Center_precondition 2_20 to 2_29 gpm_efficient 2_00 gpm_Retail_Any Water Heating | 80% | 31.67% | Fitness Center2_20 to 2_29 gpm2_00 | 3588.3123 | 108.3465 | 128.0199 | 20481.3716 | 269.5898 | Commercial Showerhead Replacement_Fitness Center_precondition 2_20 to 2_29 gpm_efficient 2_00 gpm_Retail_Any Water Heating | On-site Savings, Costs, and Benefits | 909.0391 | 10 | 3.2967 |  | ResDHW | 269.5898 | [6 empty] | 87.4802 | ResGASDHW
85 | 4 | 1 | 2 | 1 | Fitness Center | 2_20 to 2_29 gpm | Retail | 1_75 | Electric Water Heating | Commercial Showerhead Replacement_Fitness Center_precondition 2_20 to 2_29 gpm_efficient 1_75 gpm_Retail_Electric Water Heating | 75% | 100% | Fitness Center2_20 to 2_29 gpm1_75 | 3761.7733 | 112.8609 | 125.8204 | 21334.762 | 280.8227 | Commercial Showerhead Replacement_Fitness Center_precondition 2_20 to 2_29 gpm_efficient 1_75 gpm_Retail_Electric Water Heating | On-site Savings, Costs, and Benefits | 2821.3299 | 10 | 3.2967 |  | ResDHW | 280.8227 | [6 empty] | 0 | ResGASDHW
86 | 4 | 1 | 2 | 2 | Fitness Center | 2_20 to 2_29 gpm | Retail | 1_75 | Gas Water Heating | Commercial Showerhead Replacement_Fitness Center_precondition 2_20 to 2_29 gpm_efficient 1_75 gpm_Retail_Gas Water Heating | 75% | 0% | Fitness Center2_20 to 2_29 gpm1_75 | 3761.7733 | 112.8609 | 125.8204 | 21334.762 | 280.8227 | Commercial Showerhead Replacement_Fitness Center_precondition 2_20 to 2_29 gpm_efficient 1_75 gpm_Retail_Gas Water Heating | On-site Savings, Costs, and Benefits | 0 | 10 | 3.2967 |  | ResDHW | 280.8227 | [6 empty] | 125.8204 | ResGASDHW
87 | 4 | 1 | 2 | 3 | Fitness Center | 2_20 to 2_29 gpm | Retail | 1_75 | Any Water Heating | Commercial Showerhead Replacement_Fitness Center_precondition 2_20 to 2_29 gpm_efficient 1_75 gpm_Retail_Any Water Heating | 75% | 31.67% | Fitness Center2_20 to 2_29 gpm1_75 | 3761.7733 | 112.8609 | 125.8204 | 21334.762 | 280.8227 | Commercial Showerhead Replacement_Fitness Center_precondition 2_20 to 2_29 gpm_efficient 1_75 gpm_Retail_Any Water Heating | On-site Savings, Costs, and Benefits | 893.4211 | 10 | 3.2967 |  | ResDHW | 280.8227 | [6 empty] | 85.9773 | ResGASDHW
88 | 4 | 1 | 3 | 1 | Fitness Center | 2_20 to 2_29 gpm | Retail | 1_50 | Electric Water Heating | Commercial Showerhead Replacement_Fitness Center_precondition 2_20 to 2_29 gpm_efficient 1_50 gpm_Retail_Electric Water Heating | 70% | 100% | Fitness Center2_20 to 2_29 gpm1_50 | 5561.1073 | 158.0052 | 173.6027 | 29868.6669 | 393.1518 | Commercial Showerhead Replacement_Fitness Center_precondition 2_20 to 2_29 gpm_efficient 1_50 gpm_Retail_Electric Water Heating | On-site Savings, Costs, and Benefits | 3892.7751 | 10 | 3.2967 |  | ResDHW | 393.1518 | [6 empty] | 0 | ResGASDHW
89 | 4 | 1 | 3 | 2 | Fitness Center | 2_20 to 2_29 gpm | Retail | 1_50 | Gas Water Heating | Commercial Showerhead Replacement_Fitness Center_precondition 2_20 to 2_29 gpm_efficient 1_50 gpm_Retail_Gas Water Heating | 70% | 0% | Fitness Center2_20 to 2_29 gpm1_50 | 5561.1073 | 158.0052 | 173.6027 | 29868.6669 | 393.1518 | Commercial Showerhead Replacement_Fitness Center_precondition 2_20 to 2_29 gpm_efficient 1_50 gpm_Retail_Gas Water Heating | On-site Savings, Costs, and Benefits | 0 | 10 | 3.2967 |  | ResDHW | 393.1518 | [6 empty] | 173.6027 | ResGASDHW
90 | 4 | 1 | 3 | 3 | Fitness Center | 2_20 to 2_29 gpm | Retail | 1_50 | Any Water Heating | Commercial Showerhead Replacement_Fitness Center_precondition 2_20 to 2_29 gpm_efficient 1_50 gpm_Retail_Any Water Heating | 70% | 31.67% | Fitness Center2_20 to 2_29 gpm1_50 | 5561.1073 | 158.0052 | 173.6027 | 29868.6669 | 393.1518 | Commercial Showerhead Replacement_Fitness Center_precondition 2_20 to 2_29 gpm_efficient 1_50 gpm_Retail_Any Water Heating | On-site Savings, Costs, and Benefits | 1232.7121 | 10 | 3.2967 |  | ResDHW | 393.1518 | [6 empty] | 118.6285 | ResGASDHW
91 | 4 | 2 | 1 | 1 | Fitness Center | 2_20 to 2_29 gpm | Direct Install | 2_00 | Electric Water Heating | Commercial Showerhead Replacement_Fitness Center_precondition 2_20 to 2_29 gpm_efficient 2_00 gpm_Direct Install_Electric Water Heating | 90% | 100% | Fitness Center2_20 to 2_29 gpm2_00 | 3588.3123 | 121.8898 | 144.0224 | 23041.543 | 303.2885 | Commercial Showerhead Replacement_Fitness Center_precondition 2_20 to 2_29 gpm_efficient 2_00 gpm_Direct Install_Electric Water Heating | On-site Savings, Costs, and Benefits | 3229.481 | 10 | 11.3367 |  | ResDHW | 303.2885 | [6 empty] | 0 | ResGASDHW
92 | 4 | 2 | 1 | 2 | Fitness Center | 2_20 to 2_29 gpm | Direct Install | 2_00 | Gas Water Heating | Commercial Showerhead Replacement_Fitness Center_precondition 2_20 to 2_29 gpm_efficient 2_00 gpm_Direct Install_Gas Water Heating | 90% | 0% | Fitness Center2_20 to 2_29 gpm2_00 | 3588.3123 | 121.8898 | 144.0224 | 23041.543 | 303.2885 | Commercial Showerhead Replacement_Fitness Center_precondition 2_20 to 2_29 gpm_efficient 2_00 gpm_Direct Install_Gas Water Heating | On-site Savings, Costs, and Benefits | 0 | 10 | 11.3367 |  | ResDHW | 303.2885 | [6 empty] | 144.0224 | ResGASDHW
93 | 4 | 2 | 1 | 3 | Fitness Center | 2_20 to 2_29 gpm | Direct Install | 2_00 | Any Water Heating | Commercial Showerhead Replacement_Fitness Center_precondition 2_20 to 2_29 gpm_efficient 2_00 gpm_Direct Install_Any Water Heating | 90% | 31.67% | Fitness Center2_20 to 2_29 gpm2_00 | 3588.3123 | 121.8898 | 144.0224 | 23041.543 | 303.2885 | Commercial Showerhead Replacement_Fitness Center_precondition 2_20 to 2_29 gpm_efficient 2_00 gpm_Direct Install_Any Water Heating | On-site Savings, Costs, and Benefits | 1022.669 | 10 | 11.3367 |  | ResDHW | 303.2885 | [6 empty] | 98.4153 | ResGASDHW
94 | 4 | 2 | 2 | 1 | Fitness Center | 2_20 to 2_29 gpm | Direct Install | 1_75 | Electric Water Heating | Commercial Showerhead Replacement_Fitness Center_precondition 2_20 to 2_29 gpm_efficient 1_75 gpm_Direct Install_Electric Water Heating | 90% | 100% | Fitness Center2_20 to 2_29 gpm1_75 | 3761.7733 | 135.4331 | 150.9845 | 25601.7145 | 336.9873 | Commercial Showerhead Replacement_Fitness Center_precondition 2_20 to 2_29 gpm_efficient 1_75 gpm_Direct Install_Electric Water Heating | On-site Savings, Costs, and Benefits | 3385.5959 | 10 | 11.3367 |  | ResDHW | 336.9873 | [6 empty] | 0 | ResGASDHW
95 | 4 | 2 | 2 | 2 | Fitness Center | 2_20 to 2_29 gpm | Direct Install | 1_75 | Gas Water Heating | Commercial Showerhead Replacement_Fitness Center_precondition 2_20 to 2_29 gpm_efficient 1_75 gpm_Direct Install_Gas Water Heating | 90% | 0% | Fitness Center2_20 to 2_29 gpm1_75 | 3761.7733 | 135.4331 | 150.9845 | 25601.7145 | 336.9873 | Commercial Showerhead Replacement_Fitness Center_precondition 2_20 to 2_29 gpm_efficient 1_75 gpm_Direct Install_Gas Water Heating | On-site Savings, Costs, and Benefits | 0 | 10 | 11.3367 |  | ResDHW | 336.9873 | [6 empty] | 150.9845 | ResGASDHW
96 | 4 | 2 | 2 | 3 | Fitness Center | 2_20 to 2_29 gpm | Direct Install | 1_75 | Any Water Heating | Commercial Showerhead Replacement_Fitness Center_precondition 2_20 to 2_29 gpm_efficient 1_75 gpm_Direct Install_Any Water Heating | 90% | 31.67% | Fitness Center2_20 to 2_29 gpm1_75 | 3761.7733 | 135.4331 | 150.9845 | 25601.7145 | 336.9873 | Commercial Showerhead Replacement_Fitness Center_precondition 2_20 to 2_29 gpm_efficient 1_75 gpm_Direct Install_Any Water Heating | On-site Savings, Costs, and Benefits | 1072.1054 | 10 | 11.3367 |  | ResDHW | 336.9873 | [6 empty] | 103.1727 | ResGASDHW
97 | 4 | 2 | 3 | 1 | Fitness Center | 2_20 to 2_29 gpm | Direct Install | 1_50 | Electric Water Heating | Commercial Showerhead Replacement_Fitness Center_precondition 2_20 to 2_29 gpm_efficient 1_50 gpm_Direct Install_Electric Water Heating | 90% | 100% | Fitness Center2_20 to 2_29 gpm1_50 | 5561.1073 | 203.1496 | 223.2035 | 38402.5717 | 505.4809 | Commercial Showerhead Replacement_Fitness Center_precondition 2_20 to 2_29 gpm_efficient 1_50 gpm_Direct Install_Electric Water Heating | On-site Savings, Costs, and Benefits | 5004.9966 | 10 | 11.3367 |  | ResDHW | 505.4809 | [6 empty] | 0 | ResGASDHW
98 | 4 | 2 | 3 | 2 | Fitness Center | 2_20 to 2_29 gpm | Direct Install | 1_50 | Gas Water Heating | Commercial Showerhead Replacement_Fitness Center_precondition 2_20 to 2_29 gpm_efficient 1_50 gpm_Direct Install_Gas Water Heating | 90% | 0% | Fitness Center2_20 to 2_29 gpm1_50 | 5561.1073 | 203.1496 | 223.2035 | 38402.5717 | 505.4809 | Commercial Showerhead Replacement_Fitness Center_precondition 2_20 to 2_29 gpm_efficient 1_50 gpm_Direct Install_Gas Water Heating | On-site Savings, Costs, and Benefits | 0 | 10 | 11.3367 |  | ResDHW | 505.4809 | [6 empty] | 223.2035 | ResGASDHW
99 | 4 | 2 | 3 | 3 | Fitness Center | 2_20 to 2_29 gpm | Direct Install | 1_50 | Any Water Heating | Commercial Showerhead Replacement_Fitness Center_precondition 2_20 to 2_29 gpm_efficient 1_50 gpm_Direct Install_Any Water Heating | 90% | 31.67% | Fitness Center2_20 to 2_29 gpm1_50 | 5561.1073 | 203.1496 | 223.2035 | 38402.5717 | 505.4809 | Commercial Showerhead Replacement_Fitness Center_precondition 2_20 to 2_29 gpm_efficient 1_50 gpm_Direct Install_Any Water Heating | On-site Savings, Costs, and Benefits | 1584.9156 | 10 | 11.3367 |  | ResDHW | 505.4809 | [6 empty] | 152.5224 | ResGASDHW
100 | 4 | 3 | 1 | 1 | Fitness Center | 2_20 to 2_29 gpm | Mail-by-Request | 2_00 | Electric Water Heating | Commercial Showerhead Replacement_Fitness Center_precondition 2_20 to 2_29 gpm_efficient 2_00 gpm_Mail-by-Request_Electric Water Heating | 60% | 100% | Fitness Center2_20 to 2_29 gpm2_00 | 3588.3123 | 81.2598 | 96.0149 | 15361.0287 | 202.1924 | Commercial Showerhead Replacement_Fitness Center_precondition 2_20 to 2_29 gpm_efficient 2_00 gpm_Mail-by-Request_Electric Water Heating | On-site Savings, Costs, and Benefits | 2152.9874 | 10 | 8.1097 |  | ResDHW | 202.1924 | [6 empty] | 0 | ResGASDHW
101 | 4 | 3 | 1 | 2 | Fitness Center | 2_20 to 2_29 gpm | Mail-by-Request | 2_00 | Gas Water Heating | Commercial Showerhead Replacement_Fitness Center_precondition 2_20 to 2_29 gpm_efficient 2_00 gpm_Mail-by-Request_Gas Water Heating | 60% | 0% | Fitness Center2_20 to 2_29 gpm2_00 | 3588.3123 | 81.2598 | 96.0149 | 15361.0287 | 202.1924 | Commercial Showerhead Replacement_Fitness Center_precondition 2_20 to 2_29 gpm_efficient 2_00 gpm_Mail-by-Request_Gas Water Heating | On-site Savings, Costs, and Benefits | 0 | 10 | 8.1097 |  | ResDHW | 202.1924 | [6 empty] | 96.0149 | ResGASDHW
102 | 4 | 3 | 1 | 3 | Fitness Center | 2_20 to 2_29 gpm | Mail-by-Request | 2_00 | Any Water Heating | Commercial Showerhead Replacement_Fitness Center_precondition 2_20 to 2_29 gpm_efficient 2_00 gpm_Mail-by-Request_Any Water Heating | 60% | 31.67% | Fitness Center2_20 to 2_29 gpm2_00 | 3588.3123 | 81.2598 | 96.0149 | 15361.0287 | 202.1924 | Commercial Showerhead Replacement_Fitness Center_precondition 2_20 to 2_29 gpm_efficient 2_00 gpm_Mail-by-Request_Any Water Heating | On-site Savings, Costs, and Benefits | 681.7793 | 10 | 8.1097 |  | ResDHW | 202.1924 | [6 empty] | 65.6102 | ResGASDHW
103 | 4 | 3 | 2 | 1 | Fitness Center | 2_20 to 2_29 gpm | Mail-by-Request | 1_75 | Electric Water Heating | Commercial Showerhead Replacement_Fitness Center_precondition 2_20 to 2_29 gpm_efficient 1_75 gpm_Mail-by-Request_Electric Water Heating | 60% | 100% | Fitness Center2_20 to 2_29 gpm1_75 | 3761.7733 | 90.2887 | 100.6563 | 17067.8096 | 224.6582 | Commercial Showerhead Replacement_Fitness Center_precondition 2_20 to 2_29 gpm_efficient 1_75 gpm_Mail-by-Request_Electric Water Heating | On-site Savings, Costs, and Benefits | 2257.064 | 10 | 8.1097 |  | ResDHW | 224.6582 | [6 empty] | 0 | ResGASDHW
104 | 4 | 3 | 2 | 2 | Fitness Center | 2_20 to 2_29 gpm | Mail-by-Request | 1_75 | Gas Water Heating | Commercial Showerhead Replacement_Fitness Center_precondition 2_20 to 2_29 gpm_efficient 1_75 gpm_Mail-by-Request_Gas Water Heating | 60% | 0% | Fitness Center2_20 to 2_29 gpm1_75 | 3761.7733 | 90.2887 | 100.6563 | 17067.8096 | 224.6582 | Commercial Showerhead Replacement_Fitness Center_precondition 2_20 to 2_29 gpm_efficient 1_75 gpm_Mail-by-Request_Gas Water Heating | On-site Savings, Costs, and Benefits | 0 | 10 | 8.1097 |  | ResDHW | 224.6582 | [6 empty] | 100.6563 | ResGASDHW
105 | 4 | 3 | 2 | 3 | Fitness Center | 2_20 to 2_29 gpm | Mail-by-Request | 1_75 | Any Water Heating | Commercial Showerhead Replacement_Fitness Center_precondition 2_20 to 2_29 gpm_efficient 1_75 gpm_Mail-by-Request_Any Water Heating | 60% | 31.67% | Fitness Center2_20 to 2_29 gpm1_75 | 3761.7733 | 90.2887 | 100.6563 | 17067.8096 | 224.6582 | Commercial Showerhead Replacement_Fitness Center_precondition 2_20 to 2_29 gpm_efficient 1_75 gpm_Mail-by-Request_Any Water Heating | On-site Savings, Costs, and Benefits | 714.7369 | 10 | 8.1097 |  | ResDHW | 224.6582 | [6 empty] | 68.7818 | ResGASDHW
106 | 4 | 3 | 3 | 1 | Fitness Center | 2_20 to 2_29 gpm | Mail-by-Request | 1_50 | Electric Water Heating | Commercial Showerhead Replacement_Fitness Center_precondition 2_20 to 2_29 gpm_efficient 1_50 gpm_Mail-by-Request_Electric Water Heating | 60% | 100% | Fitness Center2_20 to 2_29 gpm1_50 | 5561.1073 | 135.4331 | 148.8023 | 25601.7145 | 336.9873 | Commercial Showerhead Replacement_Fitness Center_precondition 2_20 to 2_29 gpm_efficient 1_50 gpm_Mail-by-Request_Electric Water Heating | On-site Savings, Costs, and Benefits | 3336.6644 | 10 | 8.1097 |  | ResDHW | 336.9873 | [6 empty] | 0 | ResGASDHW
107 | 4 | 3 | 3 | 2 | Fitness Center | 2_20 to 2_29 gpm | Mail-by-Request | 1_50 | Gas Water Heating | Commercial Showerhead Replacement_Fitness Center_precondition 2_20 to 2_29 gpm_efficient 1_50 gpm_Mail-by-Request_Gas Water Heating | 60% | 0% | Fitness Center2_20 to 2_29 gpm1_50 | 5561.1073 | 135.4331 | 148.8023 | 25601.7145 | 336.9873 | Commercial Showerhead Replacement_Fitness Center_precondition 2_20 to 2_29 gpm_efficient 1_50 gpm_Mail-by-Request_Gas Water Heating | On-site Savings, Costs, and Benefits | 0 | 10 | 8.1097 |  | ResDHW | 336.9873 | [6 empty] | 148.8023 | ResGASDHW
108 | 4 | 3 | 3 | 3 | Fitness Center | 2_20 to 2_29 gpm | Mail-by-Request | 1_50 | Any Water Heating | Commercial Showerhead Replacement_Fitness Center_precondition 2_20 to 2_29 gpm_efficient 1_50 gpm_Mail-by-Request_Any Water Heating | 60% | 31.67% | Fitness Center2_20 to 2_29 gpm1_50 | 5561.1073 | 135.4331 | 148.8023 | 25601.7145 | 336.9873 | Commercial Showerhead Replacement_Fitness Center_precondition 2_20 to 2_29 gpm_efficient 1_50 gpm_Mail-by-Request_Any Water Heating | On-site Savings, Costs, and Benefits | 1056.6104 | 10 | 8.1097 |  | ResDHW | 336.9873 | [6 empty] | 101.6816 | ResGASDHW
109 | 5 | 1 | 1 | 1 | Fitness Center | 2_10 to 2_19 gpm | Retail | 2_00 | Electric Water Heating | Commercial Showerhead Replacement_Fitness Center_precondition 2_10 to 2_19 gpm_efficient 2_00 gpm_Retail_Electric Water Heating | 80% | 100% | Fitness Center2_10 to 2_19 gpm2_00 | 2803.3366 | 84.2695 | 100.0144 | 15929.9557 | 209.681 | Commercial Showerhead Replacement_Fitness Center_precondition 2_10 to 2_19 gpm_efficient 2_00 gpm_Retail_Electric Water Heating | On-site Savings, Costs, and Benefits | 2242.6693 | 10 | 3.2967 |  | ResDHW | 209.681 | [6 empty] | 0 | ResGASDHW
110 | 5 | 1 | 1 | 2 | Fitness Center | 2_10 to 2_19 gpm | Retail | 2_00 | Gas Water Heating | Commercial Showerhead Replacement_Fitness Center_precondition 2_10 to 2_19 gpm_efficient 2_00 gpm_Retail_Gas Water Heating | 80% | 0% | Fitness Center2_10 to 2_19 gpm2_00 | 2803.3366 | 84.2695 | 100.0144 | 15929.9557 | 209.681 | Commercial Showerhead Replacement_Fitness Center_precondition 2_10 to 2_19 gpm_efficient 2_00 gpm_Retail_Gas Water Heating | On-site Savings, Costs, and Benefits | 0 | 10 | 3.2967 |  | ResDHW | 209.681 | [6 empty] | 100.0144 | ResGASDHW
111 | 5 | 1 | 1 | 3 | Fitness Center | 2_10 to 2_19 gpm | Retail | 2_00 | Any Water Heating | Commercial Showerhead Replacement_Fitness Center_precondition 2_10 to 2_19 gpm_efficient 2_00 gpm_Retail_Any Water Heating | 80% | 31.67% | Fitness Center2_10 to 2_19 gpm2_00 | 2803.3366 | 84.2695 | 100.0144 | 15929.9557 | 209.681 | Commercial Showerhead Replacement_Fitness Center_precondition 2_10 to 2_19 gpm_efficient 2_00 gpm_Retail_Any Water Heating | On-site Savings, Costs, and Benefits | 710.1786 | 10 | 3.2967 |  | ResDHW | 209.681 | [6 empty] | 68.3432 | ResGASDHW
112 | 5 | 1 | 2 | 1 | Fitness Center | 2_10 to 2_19 gpm | Retail | 1_75 | Electric Water Heating | Commercial Showerhead Replacement_Fitness Center_precondition 2_10 to 2_19 gpm_efficient 1_75 gpm_Retail_Electric Water Heating | 75% | 100% | Fitness Center2_10 to 2_19 gpm1_75 | 2976.7976 | 90.2887 | 99.5652 | 17067.8096 | 224.6582 | Commercial Showerhead Replacement_Fitness Center_precondition 2_10 to 2_19 gpm_efficient 1_75 gpm_Retail_Electric Water Heating | On-site Savings, Costs, and Benefits | 2232.5982 | 10 | 3.2967 |  | ResDHW | 224.6582 | [6 empty] | 0 | ResGASDHW
113 | 5 | 1 | 2 | 2 | Fitness Center | 2_10 to 2_19 gpm | Retail | 1_75 | Gas Water Heating | Commercial Showerhead Replacement_Fitness Center_precondition 2_10 to 2_19 gpm_efficient 1_75 gpm_Retail_Gas Water Heating | 75% | 0% | Fitness Center2_10 to 2_19 gpm1_75 | 2976.7976 | 90.2887 | 99.5652 | 17067.8096 | 224.6582 | Commercial Showerhead Replacement_Fitness Center_precondition 2_10 to 2_19 gpm_efficient 1_75 gpm_Retail_Gas Water Heating | On-site Savings, Costs, and Benefits | 0 | 10 | 3.2967 |  | ResDHW | 224.6582 | [6 empty] | 99.5652 | ResGASDHW
114 | 5 | 1 | 2 | 3 | Fitness Center | 2_10 to 2_19 gpm | Retail | 1_75 | Any Water Heating | Commercial Showerhead Replacement_Fitness Center_precondition 2_10 to 2_19 gpm_efficient 1_75 gpm_Retail_Any Water Heating | 75% | 31.67% | Fitness Center2_10 to 2_19 gpm1_75 | 2976.7976 | 90.2887 | 99.5652 | 17067.8096 | 224.6582 | Commercial Showerhead Replacement_Fitness Center_precondition 2_10 to 2_19 gpm_efficient 1_75 gpm_Retail_Any Water Heating | On-site Savings, Costs, and Benefits | 706.9894 | 10 | 3.2967 |  | ResDHW | 224.6582 | [6 empty] | 68.0362 | ResGASDHW
115 | 5 | 1 | 3 | 1 | Fitness Center | 2_10 to 2_19 gpm | Retail | 1_50 | Electric Water Heating | Commercial Showerhead Replacement_Fitness Center_precondition 2_10 to 2_19 gpm_efficient 1_50 gpm_Retail_Electric Water Heating | 70% | 100% | Fitness Center2_10 to 2_19 gpm1_50 | 4776.1317 | 136.9379 | 149.0979 | 25886.1779 | 340.7316 | Commercial Showerhead Replacement_Fitness Center_precondition 2_10 to 2_19 gpm_efficient 1_50 gpm_Retail_Electric Water Heating | On-site Savings, Costs, and Benefits | 3343.2922 | 10 | 3.2967 |  | ResDHW | 340.7316 | [6 empty] | 0 | ResGASDHW
116 | 5 | 1 | 3 | 2 | Fitness Center | 2_10 to 2_19 gpm | Retail | 1_50 | Gas Water Heating | Commercial Showerhead Replacement_Fitness Center_precondition 2_10 to 2_19 gpm_efficient 1_50 gpm_Retail_Gas Water Heating | 70% | 0% | Fitness Center2_10 to 2_19 gpm1_50 | 4776.1317 | 136.9379 | 149.0979 | 25886.1779 | 340.7316 | Commercial Showerhead Replacement_Fitness Center_precondition 2_10 to 2_19 gpm_efficient 1_50 gpm_Retail_Gas Water Heating | On-site Savings, Costs, and Benefits | 0 | 10 | 3.2967 |  | ResDHW | 340.7316 | [6 empty] | 149.0979 | ResGASDHW
117 | 5 | 1 | 3 | 3 | Fitness Center | 2_10 to 2_19 gpm | Retail | 1_50 | Any Water Heating | Commercial Showerhead Replacement_Fitness Center_precondition 2_10 to 2_19 gpm_efficient 1_50 gpm_Retail_Any Water Heating | 70% | 31.67% | Fitness Center2_10 to 2_19 gpm1_50 | 4776.1317 | 136.9379 | 149.0979 | 25886.1779 | 340.7316 | Commercial Showerhead Replacement_Fitness Center_precondition 2_10 to 2_19 gpm_efficient 1_50 gpm_Retail_Any Water Heating | On-site Savings, Costs, and Benefits | 1058.7092 | 10 | 3.2967 |  | ResDHW | 340.7316 | [6 empty] | 101.8836 | ResGASDHW
118 | 5 | 2 | 1 | 1 | Fitness Center | 2_10 to 2_19 gpm | Direct Install | 2_00 | Electric Water Heating | Commercial Showerhead Replacement_Fitness Center_precondition 2_10 to 2_19 gpm_efficient 2_00 gpm_Direct Install_Electric Water Heating | 90% | 100% | Fitness Center2_10 to 2_19 gpm2_00 | 2803.3366 | 94.8031 | 112.5162 | 17921.2001 | 235.8911 | Commercial Showerhead Replacement_Fitness Center_precondition 2_10 to 2_19 gpm_efficient 2_00 gpm_Direct Install_Electric Water Heating | On-site Savings, Costs, and Benefits | 2523.0029 | 10 | 11.3367 |  | ResDHW | 235.8911 | [6 empty] | 0 | ResGASDHW
119 | 5 | 2 | 1 | 2 | Fitness Center | 2_10 to 2_19 gpm | Direct Install | 2_00 | Gas Water Heating | Commercial Showerhead Replacement_Fitness Center_precondition 2_10 to 2_19 gpm_efficient 2_00 gpm_Direct Install_Gas Water Heating | 90% | 0% | Fitness Center2_10 to 2_19 gpm2_00 | 2803.3366 | 94.8031 | 112.5162 | 17921.2001 | 235.8911 | Commercial Showerhead Replacement_Fitness Center_precondition 2_10 to 2_19 gpm_efficient 2_00 gpm_Direct Install_Gas Water Heating | On-site Savings, Costs, and Benefits | 0 | 10 | 11.3367 |  | ResDHW | 235.8911 | [6 empty] | 112.5162 | ResGASDHW
120 | 5 | 2 | 1 | 3 | Fitness Center | 2_10 to 2_19 gpm | Direct Install | 2_00 | Any Water Heating | Commercial Showerhead Replacement_Fitness Center_precondition 2_10 to 2_19 gpm_efficient 2_00 gpm_Direct Install_Any Water Heating | 90% | 31.67% | Fitness Center2_10 to 2_19 gpm2_00 | 2803.3366 | 94.8031 | 112.5162 | 17921.2001 | 235.8911 | Commercial Showerhead Replacement_Fitness Center_precondition 2_10 to 2_19 gpm_efficient 2_00 gpm_Direct Install_Any Water Heating | On-site Savings, Costs, and Benefits | 798.9509 | 10 | 11.3367 |  | ResDHW | 235.8911 | [6 empty] | 76.8861 | ResGASDHW
121 | 5 | 2 | 2 | 1 | Fitness Center | 2_10 to 2_19 gpm | Direct Install | 1_75 | Electric Water Heating | Commercial Showerhead Replacement_Fitness Center_precondition 2_10 to 2_19 gpm_efficient 1_75 gpm_Direct Install_Electric Water Heating | 90% | 100% | Fitness Center2_10 to 2_19 gpm1_75 | 2976.7976 | 108.3465 | 119.4783 | 20481.3716 | 269.5898 | Commercial Showerhead Replacement_Fitness Center_precondition 2_10 to 2_19 gpm_efficient 1_75 gpm_Direct Install_Electric Water Heating | On-site Savings, Costs, and Benefits | 2679.1178 | 10 | 11.3367 |  | ResDHW | 269.5898 | [6 empty] | 0 | ResGASDHW
122 | 5 | 2 | 2 | 2 | Fitness Center | 2_10 to 2_19 gpm | Direct Install | 1_75 | Gas Water Heating | Commercial Showerhead Replacement_Fitness Center_precondition 2_10 to 2_19 gpm_efficient 1_75 gpm_Direct Install_Gas Water Heating | 90% | 0% | Fitness Center2_10 to 2_19 gpm1_75 | 2976.7976 | 108.3465 | 119.4783 | 20481.3716 | 269.5898 | Commercial Showerhead Replacement_Fitness Center_precondition 2_10 to 2_19 gpm_efficient 1_75 gpm_Direct Install_Gas Water Heating | On-site Savings, Costs, and Benefits | 0 | 10 | 11.3367 |  | ResDHW | 269.5898 | [6 empty] | 119.4783 | ResGASDHW
123 | 5 | 2 | 2 | 3 | Fitness Center | 2_10 to 2_19 gpm | Direct Install | 1_75 | Any Water Heating | Commercial Showerhead Replacement_Fitness Center_precondition 2_10 to 2_19 gpm_efficient 1_75 gpm_Direct Install_Any Water Heating | 90% | 31.67% | Fitness Center2_10 to 2_19 gpm1_75 | 2976.7976 | 108.3465 | 119.4783 | 20481.3716 | 269.5898 | Commercial Showerhead Replacement_Fitness Center_precondition 2_10 to 2_19 gpm_efficient 1_75 gpm_Direct Install_Any Water Heating | On-site Savings, Costs, and Benefits | 848.3873 | 10 | 11.3367 |  | ResDHW | 269.5898 | [6 empty] | 81.6435 | ResGASDHW
124 | 5 | 2 | 3 | 1 | Fitness Center | 2_10 to 2_19 gpm | Direct Install | 1_50 | Electric Water Heating | Commercial Showerhead Replacement_Fitness Center_precondition 2_10 to 2_19 gpm_efficient 1_50 gpm_Direct Install_Electric Water Heating | 90% | 100% | Fitness Center2_10 to 2_19 gpm1_50 | 4776.1317 | 176.063 | 191.6973 | 33282.2288 | 438.0835 | Commercial Showerhead Replacement_Fitness Center_precondition 2_10 to 2_19 gpm_efficient 1_50 gpm_Direct Install_Electric Water Heating | On-site Savings, Costs, and Benefits | 4298.5185 | 10 | 11.3367 |  | ResDHW | 438.0835 | [6 empty] | 0 | ResGASDHW
125 | 5 | 2 | 3 | 2 | Fitness Center | 2_10 to 2_19 gpm | Direct Install | 1_50 | Gas Water Heating | Commercial Showerhead Replacement_Fitness Center_precondition 2_10 to 2_19 gpm_efficient 1_50 gpm_Direct Install_Gas Water Heating | 90% | 0% | Fitness Center2_10 to 2_19 gpm1_50 | 4776.1317 | 176.063 | 191.6973 | 33282.2288 | 438.0835 | Commercial Showerhead Replacement_Fitness Center_precondition 2_10 to 2_19 gpm_efficient 1_50 gpm_Direct Install_Gas Water Heating | On-site Savings, Costs, and Benefits | 0 | 10 | 11.3367 |  | ResDHW | 438.0835 | [6 empty] | 191.6973 | ResGASDHW
126 | 5 | 2 | 3 | 3 | Fitness Center | 2_10 to 2_19 gpm | Direct Install | 1_50 | Any Water Heating | Commercial Showerhead Replacement_Fitness Center_precondition 2_10 to 2_19 gpm_efficient 1_50 gpm_Direct Install_Any Water Heating | 90% | 31.67% | Fitness Center2_10 to 2_19 gpm1_50 | 4776.1317 | 176.063 | 191.6973 | 33282.2288 | 438.0835 | Commercial Showerhead Replacement_Fitness Center_precondition 2_10 to 2_19 gpm_efficient 1_50 gpm_Direct Install_Any Water Heating | On-site Savings, Costs, and Benefits | 1361.1975 | 10 | 11.3367 |  | ResDHW | 438.0835 | [6 empty] | 130.9932 | ResGASDHW
127 | 5 | 3 | 1 | 1 | Fitness Center | 2_10 to 2_19 gpm | Mail-by-Request | 2_00 | Electric Water Heating | Commercial Showerhead Replacement_Fitness Center_precondition 2_10 to 2_19 gpm_efficient 2_00 gpm_Mail-by-Request_Electric Water Heating | 60% | 100% | Fitness Center2_10 to 2_19 gpm2_00 | 2803.3366 | 63.2021 | 75.0108 | 11947.4667 | 157.2607 | Commercial Showerhead Replacement_Fitness Center_precondition 2_10 to 2_19 gpm_efficient 2_00 gpm_Mail-by-Request_Electric Water Heating | On-site Savings, Costs, and Benefits | 1682.002 | 10 | 8.1097 |  | ResDHW | 157.2607 | [6 empty] | 0 | ResGASDHW
128 | 5 | 3 | 1 | 2 | Fitness Center | 2_10 to 2_19 gpm | Mail-by-Request | 2_00 | Gas Water Heating | Commercial Showerhead Replacement_Fitness Center_precondition 2_10 to 2_19 gpm_efficient 2_00 gpm_Mail-by-Request_Gas Water Heating | 60% | 0% | Fitness Center2_10 to 2_19 gpm2_00 | 2803.3366 | 63.2021 | 75.0108 | 11947.4667 | 157.2607 | Commercial Showerhead Replacement_Fitness Center_precondition 2_10 to 2_19 gpm_efficient 2_00 gpm_Mail-by-Request_Gas Water Heating | On-site Savings, Costs, and Benefits | 0 | 10 | 8.1097 |  | ResDHW | 157.2607 | [6 empty] | 75.0108 | ResGASDHW
129 | 5 | 3 | 1 | 3 | Fitness Center | 2_10 to 2_19 gpm | Mail-by-Request | 2_00 | Any Water Heating | Commercial Showerhead Replacement_Fitness Center_precondition 2_10 to 2_19 gpm_efficient 2_00 gpm_Mail-by-Request_Any Water Heating | 60% | 31.67% | Fitness Center2_10 to 2_19 gpm2_00 | 2803.3366 | 63.2021 | 75.0108 | 11947.4667 | 157.2607 | Commercial Showerhead Replacement_Fitness Center_precondition 2_10 to 2_19 gpm_efficient 2_00 gpm_Mail-by-Request_Any Water Heating | On-site Savings, Costs, and Benefits | 532.634 | 10 | 8.1097 |  | ResDHW | 157.2607 | [6 empty] | 51.2574 | ResGASDHW
130 | 5 | 3 | 2 | 1 | Fitness Center | 2_10 to 2_19 gpm | Mail-by-Request | 1_75 | Electric Water Heating | Commercial Showerhead Replacement_Fitness Center_precondition 2_10 to 2_19 gpm_efficient 1_75 gpm_Mail-by-Request_Electric Water Heating | 60% | 100% | Fitness Center2_10 to 2_19 gpm1_75 | 2976.7976 | 72.231 | 79.6522 | 13654.2477 | 179.7265 | Commercial Showerhead Replacement_Fitness Center_precondition 2_10 to 2_19 gpm_efficient 1_75 gpm_Mail-by-Request_Electric Water Heating | On-site Savings, Costs, and Benefits | 1786.0785 | 10 | 8.1097 |  | ResDHW | 179.7265 | [6 empty] | 0 | ResGASDHW
131 | 5 | 3 | 2 | 2 | Fitness Center | 2_10 to 2_19 gpm | Mail-by-Request | 1_75 | Gas Water Heating | Commercial Showerhead Replacement_Fitness Center_precondition 2_10 to 2_19 gpm_efficient 1_75 gpm_Mail-by-Request_Gas Water Heating | 60% | 0% | Fitness Center2_10 to 2_19 gpm1_75 | 2976.7976 | 72.231 | 79.6522 | 13654.2477 | 179.7265 | Commercial Showerhead Replacement_Fitness Center_precondition 2_10 to 2_19 gpm_efficient 1_75 gpm_Mail-by-Request_Gas Water Heating | On-site Savings, Costs, and Benefits | 0 | 10 | 8.1097 |  | ResDHW | 179.7265 | [6 empty] | 79.6522 | ResGASDHW
132 | 5 | 3 | 2 | 3 | Fitness Center | 2_10 to 2_19 gpm | Mail-by-Request | 1_75 | Any Water Heating | Commercial Showerhead Replacement_Fitness Center_precondition 2_10 to 2_19 gpm_efficient 1_75 gpm_Mail-by-Request_Any Water Heating | 60% | 31.67% | Fitness Center2_10 to 2_19 gpm1_75 | 2976.7976 | 72.231 | 79.6522 | 13654.2477 | 179.7265 | Commercial Showerhead Replacement_Fitness Center_precondition 2_10 to 2_19 gpm_efficient 1_75 gpm_Mail-by-Request_Any Water Heating | On-site Savings, Costs, and Benefits | 565.5915 | 10 | 8.1097 |  | ResDHW | 179.7265 | [6 empty] | 54.429 | ResGASDHW
133 | 5 | 3 | 3 | 1 | Fitness Center | 2_10 to 2_19 gpm | Mail-by-Request | 1_50 | Electric Water Heating | Commercial Showerhead Replacement_Fitness Center_precondition 2_10 to 2_19 gpm_efficient 1_50 gpm_Mail-by-Request_Electric Water Heating | 60% | 100% | Fitness Center2_10 to 2_19 gpm1_50 | 4776.1317 | 117.3753 | 127.7982 | 22188.1525 | 292.0556 | Commercial Showerhead Replacement_Fitness Center_precondition 2_10 to 2_19 gpm_efficient 1_50 gpm_Mail-by-Request_Electric Water Heating | On-site Savings, Costs, and Benefits | 2865.679 | 10 | 8.1097 |  | ResDHW | 292.0556 | [6 empty] | 0 | ResGASDHW
134 | 5 | 3 | 3 | 2 | Fitness Center | 2_10 to 2_19 gpm | Mail-by-Request | 1_50 | Gas Water Heating | Commercial Showerhead Replacement_Fitness Center_precondition 2_10 to 2_19 gpm_efficient 1_50 gpm_Mail-by-Request_Gas Water Heating | 60% | 0% | Fitness Center2_10 to 2_19 gpm1_50 | 4776.1317 | 117.3753 | 127.7982 | 22188.1525 | 292.0556 | Commercial Showerhead Replacement_Fitness Center_precondition 2_10 to 2_19 gpm_efficient 1_50 gpm_Mail-by-Request_Gas Water Heating | On-site Savings, Costs, and Benefits | 0 | 10 | 8.1097 |  | ResDHW | 292.0556 | [6 empty] | 127.7982 | ResGASDHW
135 | 5 | 3 | 3 | 3 | Fitness Center | 2_10 to 2_19 gpm | Mail-by-Request | 1_50 | Any Water Heating | Commercial Showerhead Replacement_Fitness Center_precondition 2_10 to 2_19 gpm_efficient 1_50 gpm_Mail-by-Request_Any Water Heating | 60% | 31.67% | Fitness Center2_10 to 2_19 gpm1_50 | 4776.1317 | 117.3753 | 127.7982 | 22188.1525 | 292.0556 | Commercial Showerhead Replacement_Fitness Center_precondition 2_10 to 2_19 gpm_efficient 1_50 gpm_Mail-by-Request_Any Water Heating | On-site Savings, Costs, and Benefits | 907.465 | 10 | 8.1097 |  | ResDHW | 292.0556 | [6 empty] | 87.3288 | ResGASDHW
136 | 6 | 1 | 1 | 1 | Fitness Center | 2_00 to 2_09 gpm | Retail | 2_00 | Electric Water Heating | Commercial Showerhead Replacement_Fitness Center_precondition 2_00 to 2_09 gpm_efficient 2_00 gpm_Retail_Electric Water Heating | 80% | 100% | Fitness Center2_00 to 2_09 gpm2_00 | 2018.3609 | 60.1925 | 72.0089 | 11378.5398 | 149.7721 | Commercial Showerhead Replacement_Fitness Center_precondition 2_00 to 2_09 gpm_efficient 2_00 gpm_Retail_Electric Water Heating | On-site Savings, Costs, and Benefits | 1614.6887 | 10 | 3.2967 |  | ResDHW | 149.7721 | [6 empty] | 0 | ResGASDHW
137 | 6 | 1 | 1 | 2 | Fitness Center | 2_00 to 2_09 gpm | Retail | 2_00 | Gas Water Heating | Commercial Showerhead Replacement_Fitness Center_precondition 2_00 to 2_09 gpm_efficient 2_00 gpm_Retail_Gas Water Heating | 80% | 0% | Fitness Center2_00 to 2_09 gpm2_00 | 2018.3609 | 60.1925 | 72.0089 | 11378.5398 | 149.7721 | Commercial Showerhead Replacement_Fitness Center_precondition 2_00 to 2_09 gpm_efficient 2_00 gpm_Retail_Gas Water Heating | On-site Savings, Costs, and Benefits | 0 | 10 | 3.2967 |  | ResDHW | 149.7721 | [6 empty] | 72.0089 | ResGASDHW
138 | 6 | 1 | 1 | 3 | Fitness Center | 2_00 to 2_09 gpm | Retail | 2_00 | Any Water Heating | Commercial Showerhead Replacement_Fitness Center_precondition 2_00 to 2_09 gpm_efficient 2_00 gpm_Retail_Any Water Heating | 80% | 31.67% | Fitness Center2_00 to 2_09 gpm2_00 | 2018.3609 | 60.1925 | 72.0089 | 11378.5398 | 149.7721 | Commercial Showerhead Replacement_Fitness Center_precondition 2_00 to 2_09 gpm_efficient 2_00 gpm_Retail_Any Water Heating | On-site Savings, Costs, and Benefits | 511.3181 | 10 | 3.2967 |  | ResDHW | 149.7721 | [6 empty] | 49.2061 | ResGASDHW
139 | 6 | 1 | 2 | 1 | Fitness Center | 2_00 to 2_09 gpm | Retail | 1_75 | Electric Water Heating | Commercial Showerhead Replacement_Fitness Center_precondition 2_00 to 2_09 gpm_efficient 1_75 gpm_Retail_Electric Water Heating | 75% | 100% | Fitness Center2_00 to 2_09 gpm1_75 | 2191.8219 | 67.7165 | 73.3101 | 12800.8572 | 168.4936 | Commercial Showerhead Replacement_Fitness Center_precondition 2_00 to 2_09 gpm_efficient 1_75 gpm_Retail_Electric Water Heating | On-site Savings, Costs, and Benefits | 1643.8664 | 10 | 3.2967 |  | ResDHW | 168.4936 | [6 empty] | 0 | ResGASDHW
140 | 6 | 1 | 2 | 2 | Fitness Center | 2_00 to 2_09 gpm | Retail | 1_75 | Gas Water Heating | Commercial Showerhead Replacement_Fitness Center_precondition 2_00 to 2_09 gpm_efficient 1_75 gpm_Retail_Gas Water Heating | 75% | 0% | Fitness Center2_00 to 2_09 gpm1_75 | 2191.8219 | 67.7165 | 73.3101 | 12800.8572 | 168.4936 | Commercial Showerhead Replacement_Fitness Center_precondition 2_00 to 2_09 gpm_efficient 1_75 gpm_Retail_Gas Water Heating | On-site Savings, Costs, and Benefits | 0 | 10 | 3.2967 |  | ResDHW | 168.4936 | [6 empty] | 73.3101 | ResGASDHW
141 | 6 | 1 | 2 | 3 | Fitness Center | 2_00 to 2_09 gpm | Retail | 1_75 | Any Water Heating | Commercial Showerhead Replacement_Fitness Center_precondition 2_00 to 2_09 gpm_efficient 1_75 gpm_Retail_Any Water Heating | 75% | 31.67% | Fitness Center2_00 to 2_09 gpm1_75 | 2191.8219 | 67.7165 | 73.3101 | 12800.8572 | 168.4936 | Commercial Showerhead Replacement_Fitness Center_precondition 2_00 to 2_09 gpm_efficient 1_75 gpm_Retail_Any Water Heating | On-site Savings, Costs, and Benefits | 520.5577 | 10 | 3.2967 |  | ResDHW | 168.4936 | [6 empty] | 50.0952 | ResGASDHW
142 | 6 | 1 | 3 | 1 | Fitness Center | 2_00 to 2_09 gpm | Retail | 1_50 | Electric Water Heating | Commercial Showerhead Replacement_Fitness Center_precondition 2_00 to 2_09 gpm_efficient 1_50 gpm_Retail_Electric Water Heating | 70% | 100% | Fitness Center2_00 to 2_09 gpm1_50 | 3991.156 | 115.8705 | 124.5931 | 21903.689 | 288.3113 | Commercial Showerhead Replacement_Fitness Center_precondition 2_00 to 2_09 gpm_efficient 1_50 gpm_Retail_Electric Water Heating | On-site Savings, Costs, and Benefits | 2793.8092 | 10 | 3.2967 |  | ResDHW | 288.3113 | [6 empty] | 0 | ResGASDHW
143 | 6 | 1 | 3 | 2 | Fitness Center | 2_00 to 2_09 gpm | Retail | 1_50 | Gas Water Heating | Commercial Showerhead Replacement_Fitness Center_precondition 2_00 to 2_09 gpm_efficient 1_50 gpm_Retail_Gas Water Heating | 70% | 0% | Fitness Center2_00 to 2_09 gpm1_50 | 3991.156 | 115.8705 | 124.5931 | 21903.689 | 288.3113 | Commercial Showerhead Replacement_Fitness Center_precondition 2_00 to 2_09 gpm_efficient 1_50 gpm_Retail_Gas Water Heating | On-site Savings, Costs, and Benefits | 0 | 10 | 3.2967 |  | ResDHW | 288.3113 | [6 empty] | 124.5931 | ResGASDHW
144 | 6 | 1 | 3 | 3 | Fitness Center | 2_00 to 2_09 gpm | Retail | 1_50 | Any Water Heating | Commercial Showerhead Replacement_Fitness Center_precondition 2_00 to 2_09 gpm_efficient 1_50 gpm_Retail_Any Water Heating | 70% | 31.67% | Fitness Center2_00 to 2_09 gpm1_50 | 3991.156 | 115.8705 | 124.5931 | 21903.689 | 288.3113 | Commercial Showerhead Replacement_Fitness Center_precondition 2_00 to 2_09 gpm_efficient 1_50 gpm_Retail_Any Water Heating | On-site Savings, Costs, and Benefits | 884.7062 | 10 | 3.2967 |  | ResDHW | 288.3113 | [6 empty] | 85.1386 | ResGASDHW
145 | 6 | 2 | 1 | 1 | Fitness Center | 2_00 to 2_09 gpm | Direct Install | 2_00 | Electric Water Heating | Commercial Showerhead Replacement_Fitness Center_precondition 2_00 to 2_09 gpm_efficient 2_00 gpm_Direct Install_Electric Water Heating | 90% | 100% | Fitness Center2_00 to 2_09 gpm2_00 | 2018.3609 | 67.7165 | 81.01 | 12800.8572 | 168.4936 | Commercial Showerhead Replacement_Fitness Center_precondition 2_00 to 2_09 gpm_efficient 2_00 gpm_Direct Install_Electric Water Heating | On-site Savings, Costs, and Benefits | 1816.5248 | 10 | 11.3367 |  | ResDHW | 168.4936 | [6 empty] | 0 | ResGASDHW
146 | 6 | 2 | 1 | 2 | Fitness Center | 2_00 to 2_09 gpm | Direct Install | 2_00 | Gas Water Heating | Commercial Showerhead Replacement_Fitness Center_precondition 2_00 to 2_09 gpm_efficient 2_00 gpm_Direct Install_Gas Water Heating | 90% | 0% | Fitness Center2_00 to 2_09 gpm2_00 | 2018.3609 | 67.7165 | 81.01 | 12800.8572 | 168.4936 | Commercial Showerhead Replacement_Fitness Center_precondition 2_00 to 2_09 gpm_efficient 2_00 gpm_Direct Install_Gas Water Heating | On-site Savings, Costs, and Benefits | 0 | 10 | 11.3367 |  | ResDHW | 168.4936 | [6 empty] | 81.01 | ResGASDHW
147 | 6 | 2 | 1 | 3 | Fitness Center | 2_00 to 2_09 gpm | Direct Install | 2_00 | Any Water Heating | Commercial Showerhead Replacement_Fitness Center_precondition 2_00 to 2_09 gpm_efficient 2_00 gpm_Direct Install_Any Water Heating | 90% | 31.67% | Fitness Center2_00 to 2_09 gpm2_00 | 2018.3609 | 67.7165 | 81.01 | 12800.8572 | 168.4936 | Commercial Showerhead Replacement_Fitness Center_precondition 2_00 to 2_09 gpm_efficient 2_00 gpm_Direct Install_Any Water Heating | On-site Savings, Costs, and Benefits | 575.2329 | 10 | 11.3367 |  | ResDHW | 168.4936 | [6 empty] | 55.3568 | ResGASDHW
148 | 6 | 2 | 2 | 1 | Fitness Center | 2_00 to 2_09 gpm | Direct Install | 1_75 | Electric Water Heating | Commercial Showerhead Replacement_Fitness Center_precondition 2_00 to 2_09 gpm_efficient 1_75 gpm_Direct Install_Electric Water Heating | 90% | 100% | Fitness Center2_00 to 2_09 gpm1_75 | 2191.8219 | 81.2598 | 87.9721 | 15361.0287 | 202.1924 | Commercial Showerhead Replacement_Fitness Center_precondition 2_00 to 2_09 gpm_efficient 1_75 gpm_Direct Install_Electric Water Heating | On-site Savings, Costs, and Benefits | 1972.6397 | 10 | 11.3367 |  | ResDHW | 202.1924 | [6 empty] | 0 | ResGASDHW
149 | 6 | 2 | 2 | 2 | Fitness Center | 2_00 to 2_09 gpm | Direct Install | 1_75 | Gas Water Heating | Commercial Showerhead Replacement_Fitness Center_precondition 2_00 to 2_09 gpm_efficient 1_75 gpm_Direct Install_Gas Water Heating | 90% | 0% | Fitness Center2_00 to 2_09 gpm1_75 | 2191.8219 | 81.2598 | 87.9721 | 15361.0287 | 202.1924 | Commercial Showerhead Replacement_Fitness Center_precondition 2_00 to 2_09 gpm_efficient 1_75 gpm_Direct Install_Gas Water Heating | On-site Savings, Costs, and Benefits | 0 | 10 | 11.3367 |  | ResDHW | 202.1924 | [6 empty] | 87.9721 | ResGASDHW
150 | 6 | 2 | 2 | 3 | Fitness Center | 2_00 to 2_09 gpm | Direct Install | 1_75 | Any Water Heating | Commercial Showerhead Replacement_Fitness Center_precondition 2_00 to 2_09 gpm_efficient 1_75 gpm_Direct Install_Any Water Heating | 90% | 31.67% | Fitness Center2_00 to 2_09 gpm1_75 | 2191.8219 | 81.2598 | 87.9721 | 15361.0287 | 202.1924 | Commercial Showerhead Replacement_Fitness Center_precondition 2_00 to 2_09 gpm_efficient 1_75 gpm_Direct Install_Any Water Heating | On-site Savings, Costs, and Benefits | 624.6692 | 10 | 11.3367 |  | ResDHW | 202.1924 | [6 empty] | 60.1143 | ResGASDHW
151 | 6 | 2 | 3 | 1 | Fitness Center | 2_00 to 2_09 gpm | Direct Install | 1_50 | Electric Water Heating | Commercial Showerhead Replacement_Fitness Center_precondition 2_00 to 2_09 gpm_efficient 1_50 gpm_Direct Install_Electric Water Heating | 90% | 100% | Fitness Center2_00 to 2_09 gpm1_50 | 3991.156 | 148.9764 | 160.1911 | 28161.8859 | 370.686 | Commercial Showerhead Replacement_Fitness Center_precondition 2_00 to 2_09 gpm_efficient 1_50 gpm_Direct Install_Electric Water Heating | On-site Savings, Costs, and Benefits | 3592.0404 | 10 | 11.3367 |  | ResDHW | 370.686 | [6 empty] | 0 | ResGASDHW
152 | 6 | 2 | 3 | 2 | Fitness Center | 2_00 to 2_09 gpm | Direct Install | 1_50 | Gas Water Heating | Commercial Showerhead Replacement_Fitness Center_precondition 2_00 to 2_09 gpm_efficient 1_50 gpm_Direct Install_Gas Water Heating | 90% | 0% | Fitness Center2_00 to 2_09 gpm1_50 | 3991.156 | 148.9764 | 160.1911 | 28161.8859 | 370.686 | Commercial Showerhead Replacement_Fitness Center_precondition 2_00 to 2_09 gpm_efficient 1_50 gpm_Direct Install_Gas Water Heating | On-site Savings, Costs, and Benefits | 0 | 10 | 11.3367 |  | ResDHW | 370.686 | [6 empty] | 160.1911 | ResGASDHW
153 | 6 | 2 | 3 | 3 | Fitness Center | 2_00 to 2_09 gpm | Direct Install | 1_50 | Any Water Heating | Commercial Showerhead Replacement_Fitness Center_precondition 2_00 to 2_09 gpm_efficient 1_50 gpm_Direct Install_Any Water Heating | 90% | 31.67% | Fitness Center2_00 to 2_09 gpm1_50 | 3991.156 | 148.9764 | 160.1911 | 28161.8859 | 370.686 | Commercial Showerhead Replacement_Fitness Center_precondition 2_00 to 2_09 gpm_efficient 1_50 gpm_Direct Install_Any Water Heating | On-site Savings, Costs, and Benefits | 1137.4795 | 10 | 11.3367 |  | ResDHW | 370.686 | [6 empty] | 109.4639 | ResGASDHW
154 | 6 | 3 | 1 | 1 | Fitness Center | 2_00 to 2_09 gpm | Mail-by-Request | 2_00 | Electric Water Heating | Commercial Showerhead Replacement_Fitness Center_precondition 2_00 to 2_09 gpm_efficient 2_00 gpm_Mail-by-Request_Electric Water Heating | 60% | 100% | Fitness Center2_00 to 2_09 gpm2_00 | 2018.3609 | 45.1444 | 54.0067 | 8533.9048 | 112.3291 | Commercial Showerhead Replacement_Fitness Center_precondition 2_00 to 2_09 gpm_efficient 2_00 gpm_Mail-by-Request_Electric Water Heating | On-site Savings, Costs, and Benefits | 1211.0166 | 10 | 8.1097 |  | ResDHW | 112.3291 | [6 empty] | 0 | ResGASDHW
155 | 6 | 3 | 1 | 2 | Fitness Center | 2_00 to 2_09 gpm | Mail-by-Request | 2_00 | Gas Water Heating | Commercial Showerhead Replacement_Fitness Center_precondition 2_00 to 2_09 gpm_efficient 2_00 gpm_Mail-by-Request_Gas Water Heating | 60% | 0% | Fitness Center2_00 to 2_09 gpm2_00 | 2018.3609 | 45.1444 | 54.0067 | 8533.9048 | 112.3291 | Commercial Showerhead Replacement_Fitness Center_precondition 2_00 to 2_09 gpm_efficient 2_00 gpm_Mail-by-Request_Gas Water Heating | On-site Savings, Costs, and Benefits | 0 | 10 | 8.1097 |  | ResDHW | 112.3291 | [6 empty] | 54.0067 | ResGASDHW
156 | 6 | 3 | 1 | 3 | Fitness Center | 2_00 to 2_09 gpm | Mail-by-Request | 2_00 | Any Water Heating | Commercial Showerhead Replacement_Fitness Center_precondition 2_00 to 2_09 gpm_efficient 2_00 gpm_Mail-by-Request_Any Water Heating | 60% | 31.67% | Fitness Center2_00 to 2_09 gpm2_00 | 2018.3609 | 45.1444 | 54.0067 | 8533.9048 | 112.3291 | Commercial Showerhead Replacement_Fitness Center_precondition 2_00 to 2_09 gpm_efficient 2_00 gpm_Mail-by-Request_Any Water Heating | On-site Savings, Costs, and Benefits | 383.4886 | 10 | 8.1097 |  | ResDHW | 112.3291 | [6 empty] | 36.9045 | ResGASDHW
157 | 6 | 3 | 2 | 1 | Fitness Center | 2_00 to 2_09 gpm | Mail-by-Request | 1_75 | Electric Water Heating | Commercial Showerhead Replacement_Fitness Center_precondition 2_00 to 2_09 gpm_efficient 1_75 gpm_Mail-by-Request_Electric Water Heating | 60% | 100% | Fitness Center2_00 to 2_09 gpm1_75 | 2191.8219 | 54.1732 | 58.6481 | 10240.6858 | 134.7949 | Commercial Showerhead Replacement_Fitness Center_precondition 2_00 to 2_09 gpm_efficient 1_75 gpm_Mail-by-Request_Electric Water Heating | On-site Savings, Costs, and Benefits | 1315.0931 | 10 | 8.1097 |  | ResDHW | 134.7949 | [6 empty] | 0 | ResGASDHW
158 | 6 | 3 | 2 | 2 | Fitness Center | 2_00 to 2_09 gpm | Mail-by-Request | 1_75 | Gas Water Heating | Commercial Showerhead Replacement_Fitness Center_precondition 2_00 to 2_09 gpm_efficient 1_75 gpm_Mail-by-Request_Gas Water Heating | 60% | 0% | Fitness Center2_00 to 2_09 gpm1_75 | 2191.8219 | 54.1732 | 58.6481 | 10240.6858 | 134.7949 | Commercial Showerhead Replacement_Fitness Center_precondition 2_00 to 2_09 gpm_efficient 1_75 gpm_Mail-by-Request_Gas Water Heating | On-site Savings, Costs, and Benefits | 0 | 10 | 8.1097 |  | ResDHW | 134.7949 | [6 empty] | 58.6481 | ResGASDHW
159 | 6 | 3 | 2 | 3 | Fitness Center | 2_00 to 2_09 gpm | Mail-by-Request | 1_75 | Any Water Heating | Commercial Showerhead Replacement_Fitness Center_precondition 2_00 to 2_09 gpm_efficient 1_75 gpm_Mail-by-Request_Any Water Heating | 60% | 31.67% | Fitness Center2_00 to 2_09 gpm1_75 | 2191.8219 | 54.1732 | 58.6481 | 10240.6858 | 134.7949 | Commercial Showerhead Replacement_Fitness Center_precondition 2_00 to 2_09 gpm_efficient 1_75 gpm_Mail-by-Request_Any Water Heating | On-site Savings, Costs, and Benefits | 416.4462 | 10 | 8.1097 |  | ResDHW | 134.7949 | [6 empty] | 40.0762 | ResGASDHW
160 | 6 | 3 | 3 | 1 | Fitness Center | 2_00 to 2_09 gpm | Mail-by-Request | 1_50 | Electric Water Heating | Commercial Showerhead Replacement_Fitness Center_precondition 2_00 to 2_09 gpm_efficient 1_50 gpm_Mail-by-Request_Electric Water Heating | 60% | 100% | Fitness Center2_00 to 2_09 gpm1_50 | 3991.156 | 99.3176 | 106.7941 | 18774.5906 | 247.124 | Commercial Showerhead Replacement_Fitness Center_precondition 2_00 to 2_09 gpm_efficient 1_50 gpm_Mail-by-Request_Electric Water Heating | On-site Savings, Costs, and Benefits | 2394.6936 | 10 | 8.1097 |  | ResDHW | 247.124 | [6 empty] | 0 | ResGASDHW
161 | 6 | 3 | 3 | 2 | Fitness Center | 2_00 to 2_09 gpm | Mail-by-Request | 1_50 | Gas Water Heating | Commercial Showerhead Replacement_Fitness Center_precondition 2_00 to 2_09 gpm_efficient 1_50 gpm_Mail-by-Request_Gas Water Heating | 60% | 0% | Fitness Center2_00 to 2_09 gpm1_50 | 3991.156 | 99.3176 | 106.7941 | 18774.5906 | 247.124 | Commercial Showerhead Replacement_Fitness Center_precondition 2_00 to 2_09 gpm_efficient 1_50 gpm_Mail-by-Request_Gas Water Heating | On-site Savings, Costs, and Benefits | 0 | 10 | 8.1097 |  | ResDHW | 247.124 | [6 empty] | 106.7941 | ResGASDHW
162 | 6 | 3 | 3 | 3 | Fitness Center | 2_00 to 2_09 gpm | Mail-by-Request | 1_50 | Any Water Heating | Commercial Showerhead Replacement_Fitness Center_precondition 2_00 to 2_09 gpm_efficient 1_50 gpm_Mail-by-Request_Any Water Heating | 60% | 31.67% | Fitness Center2_00 to 2_09 gpm1_50 | 3991.156 | 99.3176 | 106.7941 | 18774.5906 | 247.124 | Commercial Showerhead Replacement_Fitness Center_precondition 2_00 to 2_09 gpm_efficient 1_50 gpm_Mail-by-Request_Any Water Heating | On-site Savings, Costs, and Benefits | 758.3196 | 10 | 8.1097 |  | ResDHW | 247.124 | [6 empty] | 72.9759 | ResGASDHW
163 | 7 | 1 | 1 | 1 | Fitness Center | 1_90 to 1_99 gpm | Retail | 2_00 | Electric Water Heating | Commercial Showerhead Replacement_Fitness Center_precondition 1_90 to 1_99 gpm_efficient 2_00 gpm_Retail_Electric Water Heating | 80% | 100% | Fitness Center1_90 to 1_99 gpm2_00 | 1233.3853 | 36.1155 | 44.0034 | 6827.1239 | 89.8633 | Commercial Showerhead Replacement_Fitness Center_precondition 1_90 to 1_99 gpm_efficient 2_00 gpm_Retail_Electric Water Heating | On-site Savings, Costs, and Benefits | 986.7082 | 10 | 3.2967 |  | ResDHW | 89.8633 | [6 empty] | 0 | ResGASDHW
164 | 7 | 1 | 1 | 2 | Fitness Center | 1_90 to 1_99 gpm | Retail | 2_00 | Gas Water Heating | Commercial Showerhead Replacement_Fitness Center_precondition 1_90 to 1_99 gpm_efficient 2_00 gpm_Retail_Gas Water Heating | 80% | 0% | Fitness Center1_90 to 1_99 gpm2_00 | 1233.3853 | 36.1155 | 44.0034 | 6827.1239 | 89.8633 | Commercial Showerhead Replacement_Fitness Center_precondition 1_90 to 1_99 gpm_efficient 2_00 gpm_Retail_Gas Water Heating | On-site Savings, Costs, and Benefits | 0 | 10 | 3.2967 |  | ResDHW | 89.8633 | [6 empty] | 44.0034 | ResGASDHW
165 | 7 | 1 | 1 | 3 | Fitness Center | 1_90 to 1_99 gpm | Retail | 2_00 | Any Water Heating | Commercial Showerhead Replacement_Fitness Center_precondition 1_90 to 1_99 gpm_efficient 2_00 gpm_Retail_Any Water Heating | 80% | 31.67% | Fitness Center1_90 to 1_99 gpm2_00 | 1233.3853 | 36.1155 | 44.0034 | 6827.1239 | 89.8633 | Commercial Showerhead Replacement_Fitness Center_precondition 1_90 to 1_99 gpm_efficient 2_00 gpm_Retail_Any Water Heating | On-site Savings, Costs, and Benefits | 312.4576 | 10 | 3.2967 |  | ResDHW | 89.8633 | [6 empty] | 30.069 | ResGASDHW
166 | 7 | 1 | 2 | 1 | Fitness Center | 1_90 to 1_99 gpm | Retail | 1_75 | Electric Water Heating | Commercial Showerhead Replacement_Fitness Center_precondition 1_90 to 1_99 gpm_efficient 1_75 gpm_Retail_Electric Water Heating | 75% | 100% | Fitness Center1_90 to 1_99 gpm1_75 | 1406.8462 | 45.1444 | 47.0549 | 8533.9048 | 112.3291 | Commercial Showerhead Replacement_Fitness Center_precondition 1_90 to 1_99 gpm_efficient 1_75 gpm_Retail_Electric Water Heating | On-site Savings, Costs, and Benefits | 1055.1347 | 10 | 3.2967 |  | ResDHW | 112.3291 | [6 empty] | 0 | ResGASDHW
167 | 7 | 1 | 2 | 2 | Fitness Center | 1_90 to 1_99 gpm | Retail | 1_75 | Gas Water Heating | Commercial Showerhead Replacement_Fitness Center_precondition 1_90 to 1_99 gpm_efficient 1_75 gpm_Retail_Gas Water Heating | 75% | 0% | Fitness Center1_90 to 1_99 gpm1_75 | 1406.8462 | 45.1444 | 47.0549 | 8533.9048 | 112.3291 | Commercial Showerhead Replacement_Fitness Center_precondition 1_90 to 1_99 gpm_efficient 1_75 gpm_Retail_Gas Water Heating | On-site Savings, Costs, and Benefits | 0 | 10 | 3.2967 |  | ResDHW | 112.3291 | [6 empty] | 47.0549 | ResGASDHW
168 | 7 | 1 | 2 | 3 | Fitness Center | 1_90 to 1_99 gpm | Retail | 1_75 | Any Water Heating | Commercial Showerhead Replacement_Fitness Center_precondition 1_90 to 1_99 gpm_efficient 1_75 gpm_Retail_Any Water Heating | 75% | 31.67% | Fitness Center1_90 to 1_99 gpm1_75 | 1406.8462 | 45.1444 | 47.0549 | 8533.9048 | 112.3291 | Commercial Showerhead Replacement_Fitness Center_precondition 1_90 to 1_99 gpm_efficient 1_75 gpm_Retail_Any Water Heating | On-site Savings, Costs, and Benefits | 334.126 | 10 | 3.2967 |  | ResDHW | 112.3291 | [6 empty] | 32.1542 | ResGASDHW
169 | 7 | 1 | 3 | 1 | Fitness Center | 1_90 to 1_99 gpm | Retail | 1_50 | Electric Water Heating | Commercial Showerhead Replacement_Fitness Center_precondition 1_90 to 1_99 gpm_efficient 1_50 gpm_Retail_Electric Water Heating | 70% | 100% | Fitness Center1_90 to 1_99 gpm1_50 | 3206.1803 | 94.8031 | 100.0883 | 17921.2001 | 235.8911 | Commercial Showerhead Replacement_Fitness Center_precondition 1_90 to 1_99 gpm_efficient 1_50 gpm_Retail_Electric Water Heating | On-site Savings, Costs, and Benefits | 2244.3262 | 10 | 3.2967 |  | ResDHW | 235.8911 | [6 empty] | 0 | ResGASDHW
170 | 7 | 1 | 3 | 2 | Fitness Center | 1_90 to 1_99 gpm | Retail | 1_50 | Gas Water Heating | Commercial Showerhead Replacement_Fitness Center_precondition 1_90 to 1_99 gpm_efficient 1_50 gpm_Retail_Gas Water Heating | 70% | 0% | Fitness Center1_90 to 1_99 gpm1_50 | 3206.1803 | 94.8031 | 100.0883 | 17921.2001 | 235.8911 | Commercial Showerhead Replacement_Fitness Center_precondition 1_90 to 1_99 gpm_efficient 1_50 gpm_Retail_Gas Water Heating | On-site Savings, Costs, and Benefits | 0 | 10 | 3.2967 |  | ResDHW | 235.8911 | [6 empty] | 100.0883 | ResGASDHW
171 | 7 | 1 | 3 | 3 | Fitness Center | 1_90 to 1_99 gpm | Retail | 1_50 | Any Water Heating | Commercial Showerhead Replacement_Fitness Center_precondition 1_90 to 1_99 gpm_efficient 1_50 gpm_Retail_Any Water Heating | 70% | 31.67% | Fitness Center1_90 to 1_99 gpm1_50 | 3206.1803 | 94.8031 | 100.0883 | 17921.2001 | 235.8911 | Commercial Showerhead Replacement_Fitness Center_precondition 1_90 to 1_99 gpm_efficient 1_50 gpm_Retail_Any Water Heating | On-site Savings, Costs, and Benefits | 710.7033 | 10 | 3.2967 |  | ResDHW | 235.8911 | [6 empty] | 68.3936 | ResGASDHW
172 | 7 | 2 | 1 | 1 | Fitness Center | 1_90 to 1_99 gpm | Direct Install | 2_00 | Electric Water Heating | Commercial Showerhead Replacement_Fitness Center_precondition 1_90 to 1_99 gpm_efficient 2_00 gpm_Direct Install_Electric Water Heating | 90% | 100% | Fitness Center1_90 to 1_99 gpm2_00 | 1233.3853 | 40.6299 | 49.5038 | 7680.5143 | 101.0962 | Commercial Showerhead Replacement_Fitness Center_precondition 1_90 to 1_99 gpm_efficient 2_00 gpm_Direct Install_Electric Water Heating | On-site Savings, Costs, and Benefits | 1110.0467 | 10 | 11.3367 |  | ResDHW | 101.0962 | [6 empty] | 0 | ResGASDHW
173 | 7 | 2 | 1 | 2 | Fitness Center | 1_90 to 1_99 gpm | Direct Install | 2_00 | Gas Water Heating | Commercial Showerhead Replacement_Fitness Center_precondition 1_90 to 1_99 gpm_efficient 2_00 gpm_Direct Install_Gas Water Heating | 90% | 0% | Fitness Center1_90 to 1_99 gpm2_00 | 1233.3853 | 40.6299 | 49.5038 | 7680.5143 | 101.0962 | Commercial Showerhead Replacement_Fitness Center_precondition 1_90 to 1_99 gpm_efficient 2_00 gpm_Direct Install_Gas Water Heating | On-site Savings, Costs, and Benefits | 0 | 10 | 11.3367 |  | ResDHW | 101.0962 | [6 empty] | 49.5038 | ResGASDHW
174 | 7 | 2 | 1 | 3 | Fitness Center | 1_90 to 1_99 gpm | Direct Install | 2_00 | Any Water Heating | Commercial Showerhead Replacement_Fitness Center_precondition 1_90 to 1_99 gpm_efficient 2_00 gpm_Direct Install_Any Water Heating | 90% | 31.67% | Fitness Center1_90 to 1_99 gpm2_00 | 1233.3853 | 40.6299 | 49.5038 | 7680.5143 | 101.0962 | Commercial Showerhead Replacement_Fitness Center_precondition 1_90 to 1_99 gpm_efficient 2_00 gpm_Direct Install_Any Water Heating | On-site Savings, Costs, and Benefits | 351.5148 | 10 | 11.3367 |  | ResDHW | 101.0962 | [6 empty] | 33.8276 | ResGASDHW
175 | 7 | 2 | 2 | 1 | Fitness Center | 1_90 to 1_99 gpm | Direct Install | 1_75 | Electric Water Heating | Commercial Showerhead Replacement_Fitness Center_precondition 1_90 to 1_99 gpm_efficient 1_75 gpm_Direct Install_Electric Water Heating | 90% | 100% | Fitness Center1_90 to 1_99 gpm1_75 | 1406.8462 | 54.1732 | 56.4659 | 10240.6858 | 134.7949 | Commercial Showerhead Replacement_Fitness Center_precondition 1_90 to 1_99 gpm_efficient 1_75 gpm_Direct Install_Electric Water Heating | On-site Savings, Costs, and Benefits | 1266.1616 | 10 | 11.3367 |  | ResDHW | 134.7949 | [6 empty] | 0 | ResGASDHW
176 | 7 | 2 | 2 | 2 | Fitness Center | 1_90 to 1_99 gpm | Direct Install | 1_75 | Gas Water Heating | Commercial Showerhead Replacement_Fitness Center_precondition 1_90 to 1_99 gpm_efficient 1_75 gpm_Direct Install_Gas Water Heating | 90% | 0% | Fitness Center1_90 to 1_99 gpm1_75 | 1406.8462 | 54.1732 | 56.4659 | 10240.6858 | 134.7949 | Commercial Showerhead Replacement_Fitness Center_precondition 1_90 to 1_99 gpm_efficient 1_75 gpm_Direct Install_Gas Water Heating | On-site Savings, Costs, and Benefits | 0 | 10 | 11.3367 |  | ResDHW | 134.7949 | [6 empty] | 56.4659 | ResGASDHW
177 | 7 | 2 | 2 | 3 | Fitness Center | 1_90 to 1_99 gpm | Direct Install | 1_75 | Any Water Heating | Commercial Showerhead Replacement_Fitness Center_precondition 1_90 to 1_99 gpm_efficient 1_75 gpm_Direct Install_Any Water Heating | 90% | 31.67% | Fitness Center1_90 to 1_99 gpm1_75 | 1406.8462 | 54.1732 | 56.4659 | 10240.6858 | 134.7949 | Commercial Showerhead Replacement_Fitness Center_precondition 1_90 to 1_99 gpm_efficient 1_75 gpm_Direct Install_Any Water Heating | On-site Savings, Costs, and Benefits | 400.9512 | 10 | 11.3367 |  | ResDHW | 134.7949 | [6 empty] | 38.585 | ResGASDHW
178 | 7 | 2 | 3 | 1 | Fitness Center | 1_90 to 1_99 gpm | Direct Install | 1_50 | Electric Water Heating | Commercial Showerhead Replacement_Fitness Center_precondition 1_90 to 1_99 gpm_efficient 1_50 gpm_Direct Install_Electric Water Heating | 90% | 100% | Fitness Center1_90 to 1_99 gpm1_50 | 3206.1803 | 121.8898 | 128.6849 | 23041.543 | 303.2885 | Commercial Showerhead Replacement_Fitness Center_precondition 1_90 to 1_99 gpm_efficient 1_50 gpm_Direct Install_Electric Water Heating | On-site Savings, Costs, and Benefits | 2885.5623 | 10 | 11.3367 |  | ResDHW | 303.2885 | [6 empty] | 0 | ResGASDHW
179 | 7 | 2 | 3 | 2 | Fitness Center | 1_90 to 1_99 gpm | Direct Install | 1_50 | Gas Water Heating | Commercial Showerhead Replacement_Fitness Center_precondition 1_90 to 1_99 gpm_efficient 1_50 gpm_Direct Install_Gas Water Heating | 90% | 0% | Fitness Center1_90 to 1_99 gpm1_50 | 3206.1803 | 121.8898 | 128.6849 | 23041.543 | 303.2885 | Commercial Showerhead Replacement_Fitness Center_precondition 1_90 to 1_99 gpm_efficient 1_50 gpm_Direct Install_Gas Water Heating | On-site Savings, Costs, and Benefits | 0 | 10 | 11.3367 |  | ResDHW | 303.2885 | [6 empty] | 128.6849 | ResGASDHW
180 | 7 | 2 | 3 | 3 | Fitness Center | 1_90 to 1_99 gpm | Direct Install | 1_50 | Any Water Heating | Commercial Showerhead Replacement_Fitness Center_precondition 1_90 to 1_99 gpm_efficient 1_50 gpm_Direct Install_Any Water Heating | 90% | 31.67% | Fitness Center1_90 to 1_99 gpm1_50 | 3206.1803 | 121.8898 | 128.6849 | 23041.543 | 303.2885 | Commercial Showerhead Replacement_Fitness Center_precondition 1_90 to 1_99 gpm_efficient 1_50 gpm_Direct Install_Any Water Heating | On-site Savings, Costs, and Benefits | 913.7614 | 10 | 11.3367 |  | ResDHW | 303.2885 | [6 empty] | 87.9347 | ResGASDHW
181 | 7 | 3 | 1 | 1 | Fitness Center | 1_90 to 1_99 gpm | Mail-by-Request | 2_00 | Electric Water Heating | Commercial Showerhead Replacement_Fitness Center_precondition 1_90 to 1_99 gpm_efficient 2_00 gpm_Mail-by-Request_Electric Water Heating | 60% | 100% | Fitness Center1_90 to 1_99 gpm2_00 | 1233.3853 | 27.0866 | 33.0025 | 5120.3429 | 67.3975 | Commercial Showerhead Replacement_Fitness Center_precondition 1_90 to 1_99 gpm_efficient 2_00 gpm_Mail-by-Request_Electric Water Heating | On-site Savings, Costs, and Benefits | 740.0312 | 10 | 8.1097 |  | ResDHW | 67.3975 | [6 empty] | 0 | ResGASDHW
182 | 7 | 3 | 1 | 2 | Fitness Center | 1_90 to 1_99 gpm | Mail-by-Request | 2_00 | Gas Water Heating | Commercial Showerhead Replacement_Fitness Center_precondition 1_90 to 1_99 gpm_efficient 2_00 gpm_Mail-by-Request_Gas Water Heating | 60% | 0% | Fitness Center1_90 to 1_99 gpm2_00 | 1233.3853 | 27.0866 | 33.0025 | 5120.3429 | 67.3975 | Commercial Showerhead Replacement_Fitness Center_precondition 1_90 to 1_99 gpm_efficient 2_00 gpm_Mail-by-Request_Gas Water Heating | On-site Savings, Costs, and Benefits | 0 | 10 | 8.1097 |  | ResDHW | 67.3975 | [6 empty] | 33.0025 | ResGASDHW
183 | 7 | 3 | 1 | 3 | Fitness Center | 1_90 to 1_99 gpm | Mail-by-Request | 2_00 | Any Water Heating | Commercial Showerhead Replacement_Fitness Center_precondition 1_90 to 1_99 gpm_efficient 2_00 gpm_Mail-by-Request_Any Water Heating | 60% | 31.67% | Fitness Center1_90 to 1_99 gpm2_00 | 1233.3853 | 27.0866 | 33.0025 | 5120.3429 | 67.3975 | Commercial Showerhead Replacement_Fitness Center_precondition 1_90 to 1_99 gpm_efficient 2_00 gpm_Mail-by-Request_Any Water Heating | On-site Savings, Costs, and Benefits | 234.3432 | 10 | 8.1097 |  | ResDHW | 67.3975 | [6 empty] | 22.5517 | ResGASDHW
184 | 7 | 3 | 2 | 1 | Fitness Center | 1_90 to 1_99 gpm | Mail-by-Request | 1_75 | Electric Water Heating | Commercial Showerhead Replacement_Fitness Center_precondition 1_90 to 1_99 gpm_efficient 1_75 gpm_Mail-by-Request_Electric Water Heating | 60% | 100% | Fitness Center1_90 to 1_99 gpm1_75 | 1406.8462 | 36.1155 | 37.6439 | 6827.1239 | 89.8633 | Commercial Showerhead Replacement_Fitness Center_precondition 1_90 to 1_99 gpm_efficient 1_75 gpm_Mail-by-Request_Electric Water Heating | On-site Savings, Costs, and Benefits | 844.1077 | 10 | 8.1097 |  | ResDHW | 89.8633 | [6 empty] | 0 | ResGASDHW
185 | 7 | 3 | 2 | 2 | Fitness Center | 1_90 to 1_99 gpm | Mail-by-Request | 1_75 | Gas Water Heating | Commercial Showerhead Replacement_Fitness Center_precondition 1_90 to 1_99 gpm_efficient 1_75 gpm_Mail-by-Request_Gas Water Heating | 60% | 0% | Fitness Center1_90 to 1_99 gpm1_75 | 1406.8462 | 36.1155 | 37.6439 | 6827.1239 | 89.8633 | Commercial Showerhead Replacement_Fitness Center_precondition 1_90 to 1_99 gpm_efficient 1_75 gpm_Mail-by-Request_Gas Water Heating | On-site Savings, Costs, and Benefits | 0 | 10 | 8.1097 |  | ResDHW | 89.8633 | [6 empty] | 37.6439 | ResGASDHW
186 | 7 | 3 | 2 | 3 | Fitness Center | 1_90 to 1_99 gpm | Mail-by-Request | 1_75 | Any Water Heating | Commercial Showerhead Replacement_Fitness Center_precondition 1_90 to 1_99 gpm_efficient 1_75 gpm_Mail-by-Request_Any Water Heating | 60% | 31.67% | Fitness Center1_90 to 1_99 gpm1_75 | 1406.8462 | 36.1155 | 37.6439 | 6827.1239 | 89.8633 | Commercial Showerhead Replacement_Fitness Center_precondition 1_90 to 1_99 gpm_efficient 1_75 gpm_Mail-by-Request_Any Water Heating | On-site Savings, Costs, and Benefits | 267.3008 | 10 | 8.1097 |  | ResDHW | 89.8633 | [6 empty] | 25.7234 | ResGASDHW
187 | 7 | 3 | 3 | 1 | Fitness Center | 1_90 to 1_99 gpm | Mail-by-Request | 1_50 | Electric Water Heating | Commercial Showerhead Replacement_Fitness Center_precondition 1_90 to 1_99 gpm_efficient 1_50 gpm_Mail-by-Request_Electric Water Heating | 60% | 100% | Fitness Center1_90 to 1_99 gpm1_50 | 3206.1803 | 81.2598 | 85.7899 | 15361.0287 | 202.1924 | Commercial Showerhead Replacement_Fitness Center_precondition 1_90 to 1_99 gpm_efficient 1_50 gpm_Mail-by-Request_Electric Water Heating | On-site Savings, Costs, and Benefits | 1923.7082 | 10 | 8.1097 |  | ResDHW | 202.1924 | [6 empty] | 0 | ResGASDHW
188 | 7 | 3 | 3 | 2 | Fitness Center | 1_90 to 1_99 gpm | Mail-by-Request | 1_50 | Gas Water Heating | Commercial Showerhead Replacement_Fitness Center_precondition 1_90 to 1_99 gpm_efficient 1_50 gpm_Mail-by-Request_Gas Water Heating | 60% | 0% | Fitness Center1_90 to 1_99 gpm1_50 | 3206.1803 | 81.2598 | 85.7899 | 15361.0287 | 202.1924 | Commercial Showerhead Replacement_Fitness Center_precondition 1_90 to 1_99 gpm_efficient 1_50 gpm_Mail-by-Request_Gas Water Heating | On-site Savings, Costs, and Benefits | 0 | 10 | 8.1097 |  | ResDHW | 202.1924 | [6 empty] | 85.7899 | ResGASDHW
189 | 7 | 3 | 3 | 3 | Fitness Center | 1_90 to 1_99 gpm | Mail-by-Request | 1_50 | Any Water Heating | Commercial Showerhead Replacement_Fitness Center_precondition 1_90 to 1_99 gpm_efficient 1_50 gpm_Mail-by-Request_Any Water Heating | 60% | 31.67% | Fitness Center1_90 to 1_99 gpm1_50 | 3206.1803 | 81.2598 | 85.7899 | 15361.0287 | 202.1924 | Commercial Showerhead Replacement_Fitness Center_precondition 1_90 to 1_99 gpm_efficient 1_50 gpm_Mail-by-Request_Any Water Heating | On-site Savings, Costs, and Benefits | 609.1743 | 10 | 8.1097 |  | ResDHW | 202.1924 | [6 empty] | 58.6231 | ResGASDHW
190 | 8 | 1 | 1 | 1 | Fitness Center | 1_80 to 1_89 gpm | Retail | 2_00 | Electric Water Heating | Commercial Showerhead Replacement_Fitness Center_precondition 1_80 to 1_89 gpm_efficient 2_00 gpm_Retail_Electric Water Heating | 80% | 100% | Fitness Center1_80 to 1_89 gpm2_00 | 448.4096 | 12.0385 | 15.9979 | 2275.708 | 29.9544 | Commercial Showerhead Replacement_Fitness Center_precondition 1_80 to 1_89 gpm_efficient 2_00 gpm_Retail_Electric Water Heating | On-site Savings, Costs, and Benefits | 358.7277 | 10 | 3.2967 |  | ResDHW | 29.9544 | [6 empty] | 0 | ResGASDHW
191 | 8 | 1 | 1 | 2 | Fitness Center | 1_80 to 1_89 gpm | Retail | 2_00 | Gas Water Heating | Commercial Showerhead Replacement_Fitness Center_precondition 1_80 to 1_89 gpm_efficient 2_00 gpm_Retail_Gas Water Heating | 80% | 0% | Fitness Center1_80 to 1_89 gpm2_00 | 448.4096 | 12.0385 | 15.9979 | 2275.708 | 29.9544 | Commercial Showerhead Replacement_Fitness Center_precondition 1_80 to 1_89 gpm_efficient 2_00 gpm_Retail_Gas Water Heating | On-site Savings, Costs, and Benefits | 0 | 10 | 3.2967 |  | ResDHW | 29.9544 | [6 empty] | 15.9979 | ResGASDHW
192 | 8 | 1 | 1 | 3 | Fitness Center | 1_80 to 1_89 gpm | Retail | 2_00 | Any Water Heating | Commercial Showerhead Replacement_Fitness Center_precondition 1_80 to 1_89 gpm_efficient 2_00 gpm_Retail_Any Water Heating | 80% | 31.67% | Fitness Center1_80 to 1_89 gpm2_00 | 448.4096 | 12.0385 | 15.9979 | 2275.708 | 29.9544 | Commercial Showerhead Replacement_Fitness Center_precondition 1_80 to 1_89 gpm_efficient 2_00 gpm_Retail_Any Water Heating | On-site Savings, Costs, and Benefits | 113.5971 | 10 | 3.2967 |  | ResDHW | 29.9544 | [6 empty] | 10.9319 | ResGASDHW
193 | 8 | 1 | 2 | 1 | Fitness Center | 1_80 to 1_89 gpm | Retail | 1_75 | Electric Water Heating | Commercial Showerhead Replacement_Fitness Center_precondition 1_80 to 1_89 gpm_efficient 1_75 gpm_Retail_Electric Water Heating | 75% | 100% | Fitness Center1_80 to 1_89 gpm1_75 | 621.8706 | 22.5722 | 20.7998 | 4266.9524 | 56.1645 | Commercial Showerhead Replacement_Fitness Center_precondition 1_80 to 1_89 gpm_efficient 1_75 gpm_Retail_Electric Water Heating | On-site Savings, Costs, and Benefits | 466.4029 | 10 | 3.2967 |  | ResDHW | 56.1645 | [6 empty] | 0 | ResGASDHW
194 | 8 | 1 | 2 | 2 | Fitness Center | 1_80 to 1_89 gpm | Retail | 1_75 | Gas Water Heating | Commercial Showerhead Replacement_Fitness Center_precondition 1_80 to 1_89 gpm_efficient 1_75 gpm_Retail_Gas Water Heating | 75% | 0% | Fitness Center1_80 to 1_89 gpm1_75 | 621.8706 | 22.5722 | 20.7998 | 4266.9524 | 56.1645 | Commercial Showerhead Replacement_Fitness Center_precondition 1_80 to 1_89 gpm_efficient 1_75 gpm_Retail_Gas Water Heating | On-site Savings, Costs, and Benefits | 0 | 10 | 3.2967 |  | ResDHW | 56.1645 | [6 empty] | 20.7998 | ResGASDHW
195 | 8 | 1 | 2 | 3 | Fitness Center | 1_80 to 1_89 gpm | Retail | 1_75 | Any Water Heating | Commercial Showerhead Replacement_Fitness Center_precondition 1_80 to 1_89 gpm_efficient 1_75 gpm_Retail_Any Water Heating | 75% | 31.67% | Fitness Center1_80 to 1_89 gpm1_75 | 621.8706 | 22.5722 | 20.7998 | 4266.9524 | 56.1645 | Commercial Showerhead Replacement_Fitness Center_precondition 1_80 to 1_89 gpm_efficient 1_75 gpm_Retail_Any Water Heating | On-site Savings, Costs, and Benefits | 147.6943 | 10 | 3.2967 |  | ResDHW | 56.1645 | [6 empty] | 14.2132 | ResGASDHW
196 | 8 | 1 | 3 | 1 | Fitness Center | 1_80 to 1_89 gpm | Retail | 1_50 | Electric Water Heating | Commercial Showerhead Replacement_Fitness Center_precondition 1_80 to 1_89 gpm_efficient 1_50 gpm_Retail_Electric Water Heating | 70% | 100% | Fitness Center1_80 to 1_89 gpm1_50 | 2421.2046 | 73.7358 | 75.5835 | 13938.7112 | 183.4708 | Commercial Showerhead Replacement_Fitness Center_precondition 1_80 to 1_89 gpm_efficient 1_50 gpm_Retail_Electric Water Heating | On-site Savings, Costs, and Benefits | 1694.8432 | 10 | 3.2967 |  | ResDHW | 183.4708 | [6 empty] | 0 | ResGASDHW
197 | 8 | 1 | 3 | 2 | Fitness Center | 1_80 to 1_89 gpm | Retail | 1_50 | Gas Water Heating | Commercial Showerhead Replacement_Fitness Center_precondition 1_80 to 1_89 gpm_efficient 1_50 gpm_Retail_Gas Water Heating | 70% | 0% | Fitness Center1_80 to 1_89 gpm1_50 | 2421.2046 | 73.7358 | 75.5835 | 13938.7112 | 183.4708 | Commercial Showerhead Replacement_Fitness Center_precondition 1_80 to 1_89 gpm_efficient 1_50 gpm_Retail_Gas Water Heating | On-site Savings, Costs, and Benefits | 0 | 10 | 3.2967 |  | ResDHW | 183.4708 | [6 empty] | 75.5835 | ResGASDHW
198 | 8 | 1 | 3 | 3 | Fitness Center | 1_80 to 1_89 gpm | Retail | 1_50 | Any Water Heating | Commercial Showerhead Replacement_Fitness Center_precondition 1_80 to 1_89 gpm_efficient 1_50 gpm_Retail_Any Water Heating | 70% | 31.67% | Fitness Center1_80 to 1_89 gpm1_50 | 2421.2046 | 73.7358 | 75.5835 | 13938.7112 | 183.4708 | Commercial Showerhead Replacement_Fitness Center_precondition 1_80 to 1_89 gpm_efficient 1_50 gpm_Retail_Any Water Heating | On-site Savings, Costs, and Benefits | 536.7004 | 10 | 3.2967 |  | ResDHW | 183.4708 | [6 empty] | 51.6487 | ResGASDHW
199 | 8 | 2 | 1 | 1 | Fitness Center | 1_80 to 1_89 gpm | Direct Install | 2_00 | Electric Water Heating | Commercial Showerhead Replacement_Fitness Center_precondition 1_80 to 1_89 gpm_efficient 2_00 gpm_Direct Install_Electric Water Heating | 90% | 100% | Fitness Center1_80 to 1_89 gpm2_00 | 448.4096 | 13.5433 | 17.9976 | 2560.1714 | 33.6987 | Commercial Showerhead Replacement_Fitness Center_precondition 1_80 to 1_89 gpm_efficient 2_00 gpm_Direct Install_Electric Water Heating | On-site Savings, Costs, and Benefits | 403.5686 | 10 | 11.3367 |  | ResDHW | 33.6987 | [6 empty] | 0 | ResGASDHW
200 | 8 | 2 | 1 | 2 | Fitness Center | 1_80 to 1_89 gpm | Direct Install | 2_00 | Gas Water Heating | Commercial Showerhead Replacement_Fitness Center_precondition 1_80 to 1_89 gpm_efficient 2_00 gpm_Direct Install_Gas Water Heating | 90% | 0% | Fitness Center1_80 to 1_89 gpm2_00 | 448.4096 | 13.5433 | 17.9976 | 2560.1714 | 33.6987 | Commercial Showerhead Replacement_Fitness Center_precondition 1_80 to 1_89 gpm_efficient 2_00 gpm_Direct Install_Gas Water Heating | On-site Savings, Costs, and Benefits | 0 | 10 | 11.3367 |  | ResDHW | 33.6987 | [6 empty] | 17.9976 | ResGASDHW
201 | 8 | 2 | 1 | 3 | Fitness Center | 1_80 to 1_89 gpm | Direct Install | 2_00 | Any Water Heating | Commercial Showerhead Replacement_Fitness Center_precondition 1_80 to 1_89 gpm_efficient 2_00 gpm_Direct Install_Any Water Heating | 90% | 31.67% | Fitness Center1_80 to 1_89 gpm2_00 | 448.4096 | 13.5433 | 17.9976 | 2560.1714 | 33.6987 | Commercial Showerhead Replacement_Fitness Center_precondition 1_80 to 1_89 gpm_efficient 2_00 gpm_Direct Install_Any Water Heating | On-site Savings, Costs, and Benefits | 127.7967 | 10 | 11.3367 |  | ResDHW | 33.6987 | [6 empty] | 12.2984 | ResGASDHW
202 | 8 | 2 | 2 | 1 | Fitness Center | 1_80 to 1_89 gpm | Direct Install | 1_75 | Electric Water Heating | Commercial Showerhead Replacement_Fitness Center_precondition 1_80 to 1_89 gpm_efficient 1_75 gpm_Direct Install_Electric Water Heating | 90% | 100% | Fitness Center1_80 to 1_89 gpm1_75 | 621.8706 | 27.0866 | 24.9597 | 5120.3429 | 67.3975 | Commercial Showerhead Replacement_Fitness Center_precondition 1_80 to 1_89 gpm_efficient 1_75 gpm_Direct Install_Electric Water Heating | On-site Savings, Costs, and Benefits | 559.6835 | 10 | 11.3367 |  | ResDHW | 67.3975 | [6 empty] | 0 | ResGASDHW
203 | 8 | 2 | 2 | 2 | Fitness Center | 1_80 to 1_89 gpm | Direct Install | 1_75 | Gas Water Heating | Commercial Showerhead Replacement_Fitness Center_precondition 1_80 to 1_89 gpm_efficient 1_75 gpm_Direct Install_Gas Water Heating | 90% | 0% | Fitness Center1_80 to 1_89 gpm1_75 | 621.8706 | 27.0866 | 24.9597 | 5120.3429 | 67.3975 | Commercial Showerhead Replacement_Fitness Center_precondition 1_80 to 1_89 gpm_efficient 1_75 gpm_Direct Install_Gas Water Heating | On-site Savings, Costs, and Benefits | 0 | 10 | 11.3367 |  | ResDHW | 67.3975 | [6 empty] | 24.9597 | ResGASDHW
204 | 8 | 2 | 2 | 3 | Fitness Center | 1_80 to 1_89 gpm | Direct Install | 1_75 | Any Water Heating | Commercial Showerhead Replacement_Fitness Center_precondition 1_80 to 1_89 gpm_efficient 1_75 gpm_Direct Install_Any Water Heating | 90% | 31.67% | Fitness Center1_80 to 1_89 gpm1_75 | 621.8706 | 27.0866 | 24.9597 | 5120.3429 | 67.3975 | Commercial Showerhead Replacement_Fitness Center_precondition 1_80 to 1_89 gpm_efficient 1_75 gpm_Direct Install_Any Water Heating | On-site Savings, Costs, and Benefits | 177.2331 | 10 | 11.3367 |  | ResDHW | 67.3975 | [6 empty] | 17.0558 | ResGASDHW
205 | 8 | 2 | 3 | 1 | Fitness Center | 1_80 to 1_89 gpm | Direct Install | 1_50 | Electric Water Heating | Commercial Showerhead Replacement_Fitness Center_precondition 1_80 to 1_89 gpm_efficient 1_50 gpm_Direct Install_Electric Water Heating | 90% | 100% | Fitness Center1_80 to 1_89 gpm1_50 | 2421.2046 | 94.8031 | 97.1787 | 17921.2001 | 235.8911 | Commercial Showerhead Replacement_Fitness Center_precondition 1_80 to 1_89 gpm_efficient 1_50 gpm_Direct Install_Electric Water Heating | On-site Savings, Costs, and Benefits | 2179.0842 | 10 | 11.3367 |  | ResDHW | 235.8911 | [6 empty] | 0 | ResGASDHW
206 | 8 | 2 | 3 | 2 | Fitness Center | 1_80 to 1_89 gpm | Direct Install | 1_50 | Gas Water Heating | Commercial Showerhead Replacement_Fitness Center_precondition 1_80 to 1_89 gpm_efficient 1_50 gpm_Direct Install_Gas Water Heating | 90% | 0% | Fitness Center1_80 to 1_89 gpm1_50 | 2421.2046 | 94.8031 | 97.1787 | 17921.2001 | 235.8911 | Commercial Showerhead Replacement_Fitness Center_precondition 1_80 to 1_89 gpm_efficient 1_50 gpm_Direct Install_Gas Water Heating | On-site Savings, Costs, and Benefits | 0 | 10 | 11.3367 |  | ResDHW | 235.8911 | [6 empty] | 97.1787 | ResGASDHW
207 | 8 | 2 | 3 | 3 | Fitness Center | 1_80 to 1_89 gpm | Direct Install | 1_50 | Any Water Heating | Commercial Showerhead Replacement_Fitness Center_precondition 1_80 to 1_89 gpm_efficient 1_50 gpm_Direct Install_Any Water Heating | 90% | 31.67% | Fitness Center1_80 to 1_89 gpm1_50 | 2421.2046 | 94.8031 | 97.1787 | 17921.2001 | 235.8911 | Commercial Showerhead Replacement_Fitness Center_precondition 1_80 to 1_89 gpm_efficient 1_50 gpm_Direct Install_Any Water Heating | On-site Savings, Costs, and Benefits | 690.0433 | 10 | 11.3367 |  | ResDHW | 235.8911 | [6 empty] | 66.4055 | ResGASDHW
208 | 8 | 3 | 1 | 1 | Fitness Center | 1_80 to 1_89 gpm | Mail-by-Request | 2_00 | Electric Water Heating | Commercial Showerhead Replacement_Fitness Center_precondition 1_80 to 1_89 gpm_efficient 2_00 gpm_Mail-by-Request_Electric Water Heating | 60% | 100% | Fitness Center1_80 to 1_89 gpm2_00 | 448.4096 | 9.0289 | 11.9984 | 1706.781 | 22.4658 | Commercial Showerhead Replacement_Fitness Center_precondition 1_80 to 1_89 gpm_efficient 2_00 gpm_Mail-by-Request_Electric Water Heating | On-site Savings, Costs, and Benefits | 269.0458 | 10 | 8.1097 |  | ResDHW | 22.4658 | [6 empty] | 0 | ResGASDHW
209 | 8 | 3 | 1 | 2 | Fitness Center | 1_80 to 1_89 gpm | Mail-by-Request | 2_00 | Gas Water Heating | Commercial Showerhead Replacement_Fitness Center_precondition 1_80 to 1_89 gpm_efficient 2_00 gpm_Mail-by-Request_Gas Water Heating | 60% | 0% | Fitness Center1_80 to 1_89 gpm2_00 | 448.4096 | 9.0289 | 11.9984 | 1706.781 | 22.4658 | Commercial Showerhead Replacement_Fitness Center_precondition 1_80 to 1_89 gpm_efficient 2_00 gpm_Mail-by-Request_Gas Water Heating | On-site Savings, Costs, and Benefits | 0 | 10 | 8.1097 |  | ResDHW | 22.4658 | [6 empty] | 11.9984 | ResGASDHW
210 | 8 | 3 | 1 | 3 | Fitness Center | 1_80 to 1_89 gpm | Mail-by-Request | 2_00 | Any Water Heating | Commercial Showerhead Replacement_Fitness Center_precondition 1_80 to 1_89 gpm_efficient 2_00 gpm_Mail-by-Request_Any Water Heating | 60% | 31.67% | Fitness Center1_80 to 1_89 gpm2_00 | 448.4096 | 9.0289 | 11.9984 | 1706.781 | 22.4658 | Commercial Showerhead Replacement_Fitness Center_precondition 1_80 to 1_89 gpm_efficient 2_00 gpm_Mail-by-Request_Any Water Heating | On-site Savings, Costs, and Benefits | 85.1978 | 10 | 8.1097 |  | ResDHW | 22.4658 | [6 empty] | 8.1989 | ResGASDHW
211 | 8 | 3 | 2 | 1 | Fitness Center | 1_80 to 1_89 gpm | Mail-by-Request | 1_75 | Electric Water Heating | Commercial Showerhead Replacement_Fitness Center_precondition 1_80 to 1_89 gpm_efficient 1_75 gpm_Mail-by-Request_Electric Water Heating | 60% | 100% | Fitness Center1_80 to 1_89 gpm1_75 | 621.8706 | 18.0577 | 16.6398 | 3413.5619 | 44.9316 | Commercial Showerhead Replacement_Fitness Center_precondition 1_80 to 1_89 gpm_efficient 1_75 gpm_Mail-by-Request_Electric Water Heating | On-site Savings, Costs, and Benefits | 373.1223 | 10 | 8.1097 |  | ResDHW | 44.9316 | [6 empty] | 0 | ResGASDHW
212 | 8 | 3 | 2 | 2 | Fitness Center | 1_80 to 1_89 gpm | Mail-by-Request | 1_75 | Gas Water Heating | Commercial Showerhead Replacement_Fitness Center_precondition 1_80 to 1_89 gpm_efficient 1_75 gpm_Mail-by-Request_Gas Water Heating | 60% | 0% | Fitness Center1_80 to 1_89 gpm1_75 | 621.8706 | 18.0577 | 16.6398 | 3413.5619 | 44.9316 | Commercial Showerhead Replacement_Fitness Center_precondition 1_80 to 1_89 gpm_efficient 1_75 gpm_Mail-by-Request_Gas Water Heating | On-site Savings, Costs, and Benefits | 0 | 10 | 8.1097 |  | ResDHW | 44.9316 | [6 empty] | 16.6398 | ResGASDHW
213 | 8 | 3 | 2 | 3 | Fitness Center | 1_80 to 1_89 gpm | Mail-by-Request | 1_75 | Any Water Heating | Commercial Showerhead Replacement_Fitness Center_precondition 1_80 to 1_89 gpm_efficient 1_75 gpm_Mail-by-Request_Any Water Heating | 60% | 31.67% | Fitness Center1_80 to 1_89 gpm1_75 | 621.8706 | 18.0577 | 16.6398 | 3413.5619 | 44.9316 | Commercial Showerhead Replacement_Fitness Center_precondition 1_80 to 1_89 gpm_efficient 1_75 gpm_Mail-by-Request_Any Water Heating | On-site Savings, Costs, and Benefits | 118.1554 | 10 | 8.1097 |  | ResDHW | 44.9316 | [6 empty] | 11.3705 | ResGASDHW
214 | 8 | 3 | 3 | 1 | Fitness Center | 1_80 to 1_89 gpm | Mail-by-Request | 1_50 | Electric Water Heating | Commercial Showerhead Replacement_Fitness Center_precondition 1_80 to 1_89 gpm_efficient 1_50 gpm_Mail-by-Request_Electric Water Heating | 60% | 100% | Fitness Center1_80 to 1_89 gpm1_50 | 2421.2046 | 63.2021 | 64.7858 | 11947.4667 | 157.2607 | Commercial Showerhead Replacement_Fitness Center_precondition 1_80 to 1_89 gpm_efficient 1_50 gpm_Mail-by-Request_Electric Water Heating | On-site Savings, Costs, and Benefits | 1452.7228 | 10 | 8.1097 |  | ResDHW | 157.2607 | [6 empty] | 0 | ResGASDHW
215 | 8 | 3 | 3 | 2 | Fitness Center | 1_80 to 1_89 gpm | Mail-by-Request | 1_50 | Gas Water Heating | Commercial Showerhead Replacement_Fitness Center_precondition 1_80 to 1_89 gpm_efficient 1_50 gpm_Mail-by-Request_Gas Water Heating | 60% | 0% | Fitness Center1_80 to 1_89 gpm1_50 | 2421.2046 | 63.2021 | 64.7858 | 11947.4667 | 157.2607 | Commercial Showerhead Replacement_Fitness Center_precondition 1_80 to 1_89 gpm_efficient 1_50 gpm_Mail-by-Request_Gas Water Heating | On-site Savings, Costs, and Benefits | 0 | 10 | 8.1097 |  | ResDHW | 157.2607 | [6 empty] | 64.7858 | ResGASDHW
216 | 8 | 3 | 3 | 3 | Fitness Center | 1_80 to 1_89 gpm | Mail-by-Request | 1_50 | Any Water Heating | Commercial Showerhead Replacement_Fitness Center_precondition 1_80 to 1_89 gpm_efficient 1_50 gpm_Mail-by-Request_Any Water Heating | 60% | 31.67% | Fitness Center1_80 to 1_89 gpm1_50 | 2421.2046 | 63.2021 | 64.7858 | 11947.4667 | 157.2607 | Commercial Showerhead Replacement_Fitness Center_precondition 1_80 to 1_89 gpm_efficient 1_50 gpm_Mail-by-Request_Any Water Heating | On-site Savings, Costs, and Benefits | 460.0289 | 10 | 8.1097 |  | ResDHW | 157.2607 | [6 empty] | 44.2703 | ResGASDHW
217 | 9 | 1 | 1 | 1 | Fitness Center | 1_70 to 1_79 gpm | Retail | 2_00 | Electric Water Heating | Commercial Showerhead Replacement_Fitness Center_precondition 1_70 to 1_79 gpm_efficient 2_00 gpm_Retail_Electric Water Heating | 80% | 100% | Fitness Center1_70 to 1_79 gpm2_00 | -336.5661 | -12.0385 | -12.0076 | -2275.708 | -29.9544 | Commercial Showerhead Replacement_Fitness Center_precondition 1_70 to 1_79 gpm_efficient 2_00 gpm_Retail_Electric Water Heating | On-site Savings, Costs, and Benefits | -269.2529 | 10 | 3.2967 |  | ResDHW | -29.9544 | [6 empty] | 0 | ResGASDHW
218 | 9 | 1 | 1 | 2 | Fitness Center | 1_70 to 1_79 gpm | Retail | 2_00 | Gas Water Heating | Commercial Showerhead Replacement_Fitness Center_precondition 1_70 to 1_79 gpm_efficient 2_00 gpm_Retail_Gas Water Heating | 80% | 0% | Fitness Center1_70 to 1_79 gpm2_00 | -336.5661 | -12.0385 | -12.0076 | -2275.708 | -29.9544 | Commercial Showerhead Replacement_Fitness Center_precondition 1_70 to 1_79 gpm_efficient 2_00 gpm_Retail_Gas Water Heating | On-site Savings, Costs, and Benefits | 0 | 10 | 3.2967 |  | ResDHW | -29.9544 | [6 empty] | 0 | ResGASDHW
219 | 9 | 1 | 1 | 3 | Fitness Center | 1_70 to 1_79 gpm | Retail | 2_00 | Any Water Heating | Commercial Showerhead Replacement_Fitness Center_precondition 1_70 to 1_79 gpm_efficient 2_00 gpm_Retail_Any Water Heating | 80% | 31.67% | Fitness Center1_70 to 1_79 gpm2_00 | -336.5661 | -12.0385 | -12.0076 | -2275.708 | -29.9544 | Commercial Showerhead Replacement_Fitness Center_precondition 1_70 to 1_79 gpm_efficient 2_00 gpm_Retail_Any Water Heating | On-site Savings, Costs, and Benefits | -85.2634 | 10 | 3.2967 |  | ResDHW | -29.9544 | [6 empty] | 0 | ResGASDHW
220 | 9 | 1 | 2 | 1 | Fitness Center | 1_70 to 1_79 gpm | Retail | 1_75 | Electric Water Heating | Commercial Showerhead Replacement_Fitness Center_precondition 1_70 to 1_79 gpm_efficient 1_75 gpm_Retail_Electric Water Heating | 75% | 100% | Fitness Center1_70 to 1_79 gpm1_75 | -163.1051 | 0 | -5.4554 | 0 | 0 | Commercial Showerhead Replacement_Fitness Center_precondition 1_70 to 1_79 gpm_efficient 1_75 gpm_Retail_Electric Water Heating | On-site Savings, Costs, and Benefits | -122.3288 | 10 | 3.2967 |  | ResDHW | 0 | [6 empty] | 0 | ResGASDHW
221 | 9 | 1 | 2 | 2 | Fitness Center | 1_70 to 1_79 gpm | Retail | 1_75 | Gas Water Heating | Commercial Showerhead Replacement_Fitness Center_precondition 1_70 to 1_79 gpm_efficient 1_75 gpm_Retail_Gas Water Heating | 75% | 0% | Fitness Center1_70 to 1_79 gpm1_75 | -163.1051 | 0 | -5.4554 | 0 | 0 | Commercial Showerhead Replacement_Fitness Center_precondition 1_70 to 1_79 gpm_efficient 1_75 gpm_Retail_Gas Water Heating | On-site Savings, Costs, and Benefits | 0 | 10 | 3.2967 |  | ResDHW | 0 | [6 empty] | 0 | ResGASDHW
222 | 9 | 1 | 2 | 3 | Fitness Center | 1_70 to 1_79 gpm | Retail | 1_75 | Any Water Heating | Commercial Showerhead Replacement_Fitness Center_precondition 1_70 to 1_79 gpm_efficient 1_75 gpm_Retail_Any Water Heating | 75% | 31.67% | Fitness Center1_70 to 1_79 gpm1_75 | -163.1051 | 0 | -5.4554 | 0 | 0 | Commercial Showerhead Replacement_Fitness Center_precondition 1_70 to 1_79 gpm_efficient 1_75 gpm_Retail_Any Water Heating | On-site Savings, Costs, and Benefits | -38.7375 | 10 | 3.2967 |  | ResDHW | 0 | [6 empty] | 0 | ResGASDHW
223 | 9 | 1 | 3 | 1 | Fitness Center | 1_70 to 1_79 gpm | Retail | 1_50 | Electric Water Heating | Commercial Showerhead Replacement_Fitness Center_precondition 1_70 to 1_79 gpm_efficient 1_50 gpm_Retail_Electric Water Heating | 70% | 100% | Fitness Center1_70 to 1_79 gpm1_50 | 1636.229 | 52.6684 | 51.0786 | 9956.2223 | 131.0506 | Commercial Showerhead Replacement_Fitness Center_precondition 1_70 to 1_79 gpm_efficient 1_50 gpm_Retail_Electric Water Heating | On-site Savings, Costs, and Benefits | 1145.3603 | 10 | 3.2967 |  | ResDHW | 131.0506 | [6 empty] | 0 | ResGASDHW
224 | 9 | 1 | 3 | 2 | Fitness Center | 1_70 to 1_79 gpm | Retail | 1_50 | Gas Water Heating | Commercial Showerhead Replacement_Fitness Center_precondition 1_70 to 1_79 gpm_efficient 1_50 gpm_Retail_Gas Water Heating | 70% | 0% | Fitness Center1_70 to 1_79 gpm1_50 | 1636.229 | 52.6684 | 51.0786 | 9956.2223 | 131.0506 | Commercial Showerhead Replacement_Fitness Center_precondition 1_70 to 1_79 gpm_efficient 1_50 gpm_Retail_Gas Water Heating | On-site Savings, Costs, and Benefits | 0 | 10 | 3.2967 |  | ResDHW | 131.0506 | [6 empty] | 51.0786 | ResGASDHW
225 | 9 | 1 | 3 | 3 | Fitness Center | 1_70 to 1_79 gpm | Retail | 1_50 | Any Water Heating | Commercial Showerhead Replacement_Fitness Center_precondition 1_70 to 1_79 gpm_efficient 1_50 gpm_Retail_Any Water Heating | 70% | 31.67% | Fitness Center1_70 to 1_79 gpm1_50 | 1636.229 | 52.6684 | 51.0786 | 9956.2223 | 131.0506 | Commercial Showerhead Replacement_Fitness Center_precondition 1_70 to 1_79 gpm_efficient 1_50 gpm_Retail_Any Water Heating | On-site Savings, Costs, and Benefits | 362.6974 | 10 | 3.2967 |  | ResDHW | 131.0506 | [6 empty] | 34.9037 | ResGASDHW
226 | 9 | 2 | 1 | 1 | Fitness Center | 1_70 to 1_79 gpm | Direct Install | 2_00 | Electric Water Heating | Commercial Showerhead Replacement_Fitness Center_precondition 1_70 to 1_79 gpm_efficient 2_00 gpm_Direct Install_Electric Water Heating | 90% | 100% | Fitness Center1_70 to 1_79 gpm2_00 | -336.5661 | -13.5433 | -13.5086 | -2560.1714 | -33.6987 | Commercial Showerhead Replacement_Fitness Center_precondition 1_70 to 1_79 gpm_efficient 2_00 gpm_Direct Install_Electric Water Heating | On-site Savings, Costs, and Benefits | -302.9095 | 10 | 11.3367 |  | ResDHW | -33.6987 | [6 empty] | 0 | ResGASDHW
227 | 9 | 2 | 1 | 2 | Fitness Center | 1_70 to 1_79 gpm | Direct Install | 2_00 | Gas Water Heating | Commercial Showerhead Replacement_Fitness Center_precondition 1_70 to 1_79 gpm_efficient 2_00 gpm_Direct Install_Gas Water Heating | 90% | 0% | Fitness Center1_70 to 1_79 gpm2_00 | -336.5661 | -13.5433 | -13.5086 | -2560.1714 | -33.6987 | Commercial Showerhead Replacement_Fitness Center_precondition 1_70 to 1_79 gpm_efficient 2_00 gpm_Direct Install_Gas Water Heating | On-site Savings, Costs, and Benefits | 0 | 10 | 11.3367 |  | ResDHW | -33.6987 | [6 empty] | 0 | ResGASDHW
228 | 9 | 2 | 1 | 3 | Fitness Center | 1_70 to 1_79 gpm | Direct Install | 2_00 | Any Water Heating | Commercial Showerhead Replacement_Fitness Center_precondition 1_70 to 1_79 gpm_efficient 2_00 gpm_Direct Install_Any Water Heating | 90% | 31.67% | Fitness Center1_70 to 1_79 gpm2_00 | -336.5661 | -13.5433 | -13.5086 | -2560.1714 | -33.6987 | Commercial Showerhead Replacement_Fitness Center_precondition 1_70 to 1_79 gpm_efficient 2_00 gpm_Direct Install_Any Water Heating | On-site Savings, Costs, and Benefits | -95.9213 | 10 | 11.3367 |  | ResDHW | -33.6987 | [6 empty] | 0 | ResGASDHW
229 | 9 | 2 | 2 | 1 | Fitness Center | 1_70 to 1_79 gpm | Direct Install | 1_75 | Electric Water Heating | Commercial Showerhead Replacement_Fitness Center_precondition 1_70 to 1_79 gpm_efficient 1_75 gpm_Direct Install_Electric Water Heating | 90% | 100% | Fitness Center1_70 to 1_79 gpm1_75 | -163.1051 | 0 | -6.5465 | 0 | 0 | Commercial Showerhead Replacement_Fitness Center_precondition 1_70 to 1_79 gpm_efficient 1_75 gpm_Direct Install_Electric Water Heating | On-site Savings, Costs, and Benefits | -146.7946 | 10 | 11.3367 |  | ResDHW | 0 | [6 empty] | 0 | ResGASDHW
230 | 9 | 2 | 2 | 2 | Fitness Center | 1_70 to 1_79 gpm | Direct Install | 1_75 | Gas Water Heating | Commercial Showerhead Replacement_Fitness Center_precondition 1_70 to 1_79 gpm_efficient 1_75 gpm_Direct Install_Gas Water Heating | 90% | 0% | Fitness Center1_70 to 1_79 gpm1_75 | -163.1051 | 0 | -6.5465 | 0 | 0 | Commercial Showerhead Replacement_Fitness Center_precondition 1_70 to 1_79 gpm_efficient 1_75 gpm_Direct Install_Gas Water Heating | On-site Savings, Costs, and Benefits | 0 | 10 | 11.3367 |  | ResDHW | 0 | [6 empty] | 0 | ResGASDHW
231 | 9 | 2 | 2 | 3 | Fitness Center | 1_70 to 1_79 gpm | Direct Install | 1_75 | Any Water Heating | Commercial Showerhead Replacement_Fitness Center_precondition 1_70 to 1_79 gpm_efficient 1_75 gpm_Direct Install_Any Water Heating | 90% | 31.67% | Fitness Center1_70 to 1_79 gpm1_75 | -163.1051 | 0 | -6.5465 | 0 | 0 | Commercial Showerhead Replacement_Fitness Center_precondition 1_70 to 1_79 gpm_efficient 1_75 gpm_Direct Install_Any Water Heating | On-site Savings, Costs, and Benefits | -46.485 | 10 | 11.3367 |  | ResDHW | 0 | [6 empty] | 0 | ResGASDHW
232 | 9 | 2 | 3 | 1 | Fitness Center | 1_70 to 1_79 gpm | Direct Install | 1_50 | Electric Water Heating | Commercial Showerhead Replacement_Fitness Center_precondition 1_70 to 1_79 gpm_efficient 1_50 gpm_Direct Install_Electric Water Heating | 90% | 100% | Fitness Center1_70 to 1_79 gpm1_50 | 1636.229 | 67.7165 | 65.6725 | 12800.8572 | 168.4936 | Commercial Showerhead Replacement_Fitness Center_precondition 1_70 to 1_79 gpm_efficient 1_50 gpm_Direct Install_Electric Water Heating | On-site Savings, Costs, and Benefits | 1472.6061 | 10 | 11.3367 |  | ResDHW | 168.4936 | [6 empty] | 0 | ResGASDHW
233 | 9 | 2 | 3 | 2 | Fitness Center | 1_70 to 1_79 gpm | Direct Install | 1_50 | Gas Water Heating | Commercial Showerhead Replacement_Fitness Center_precondition 1_70 to 1_79 gpm_efficient 1_50 gpm_Direct Install_Gas Water Heating | 90% | 0% | Fitness Center1_70 to 1_79 gpm1_50 | 1636.229 | 67.7165 | 65.6725 | 12800.8572 | 168.4936 | Commercial Showerhead Replacement_Fitness Center_precondition 1_70 to 1_79 gpm_efficient 1_50 gpm_Direct Install_Gas Water Heating | On-site Savings, Costs, and Benefits | 0 | 10 | 11.3367 |  | ResDHW | 168.4936 | [6 empty] | 65.6725 | ResGASDHW
234 | 9 | 2 | 3 | 3 | Fitness Center | 1_70 to 1_79 gpm | Direct Install | 1_50 | Any Water Heating | Commercial Showerhead Replacement_Fitness Center_precondition 1_70 to 1_79 gpm_efficient 1_50 gpm_Direct Install_Any Water Heating | 90% | 31.67% | Fitness Center1_70 to 1_79 gpm1_50 | 1636.229 | 67.7165 | 65.6725 | 12800.8572 | 168.4936 | Commercial Showerhead Replacement_Fitness Center_precondition 1_70 to 1_79 gpm_efficient 1_50 gpm_Direct Install_Any Water Heating | On-site Savings, Costs, and Benefits | 466.3253 | 10 | 11.3367 |  | ResDHW | 168.4936 | [6 empty] | 44.8762 | ResGASDHW
235 | 9 | 3 | 1 | 1 | Fitness Center | 1_70 to 1_79 gpm | Mail-by-Request | 2_00 | Electric Water Heating | Commercial Showerhead Replacement_Fitness Center_precondition 1_70 to 1_79 gpm_efficient 2_00 gpm_Mail-by-Request_Electric Water Heating | 60% | 100% | Fitness Center1_70 to 1_79 gpm2_00 | -336.5661 | -9.0289 | -9.0057 | -1706.781 | -22.4658 | Commercial Showerhead Replacement_Fitness Center_precondition 1_70 to 1_79 gpm_efficient 2_00 gpm_Mail-by-Request_Electric Water Heating | On-site Savings, Costs, and Benefits | -201.9397 | 10 | 8.1097 |  | ResDHW | -22.4658 | [6 empty] | 0 | ResGASDHW
236 | 9 | 3 | 1 | 2 | Fitness Center | 1_70 to 1_79 gpm | Mail-by-Request | 2_00 | Gas Water Heating | Commercial Showerhead Replacement_Fitness Center_precondition 1_70 to 1_79 gpm_efficient 2_00 gpm_Mail-by-Request_Gas Water Heating | 60% | 0% | Fitness Center1_70 to 1_79 gpm2_00 | -336.5661 | -9.0289 | -9.0057 | -1706.781 | -22.4658 | Commercial Showerhead Replacement_Fitness Center_precondition 1_70 to 1_79 gpm_efficient 2_00 gpm_Mail-by-Request_Gas Water Heating | On-site Savings, Costs, and Benefits | 0 | 10 | 8.1097 |  | ResDHW | -22.4658 | [6 empty] | 0 | ResGASDHW
237 | 9 | 3 | 1 | 3 | Fitness Center | 1_70 to 1_79 gpm | Mail-by-Request | 2_00 | Any Water Heating | Commercial Showerhead Replacement_Fitness Center_precondition 1_70 to 1_79 gpm_efficient 2_00 gpm_Mail-by-Request_Any Water Heating | 60% | 31.67% | Fitness Center1_70 to 1_79 gpm2_00 | -336.5661 | -9.0289 | -9.0057 | -1706.781 | -22.4658 | Commercial Showerhead Replacement_Fitness Center_precondition 1_70 to 1_79 gpm_efficient 2_00 gpm_Mail-by-Request_Any Water Heating | On-site Savings, Costs, and Benefits | -63.9476 | 10 | 8.1097 |  | ResDHW | -22.4658 | [6 empty] | 0 | ResGASDHW
238 | 9 | 3 | 2 | 1 | Fitness Center | 1_70 to 1_79 gpm | Mail-by-Request | 1_75 | Electric Water Heating | Commercial Showerhead Replacement_Fitness Center_precondition 1_70 to 1_79 gpm_efficient 1_75 gpm_Mail-by-Request_Electric Water Heating | 60% | 100% | Fitness Center1_70 to 1_79 gpm1_75 | -163.1051 | 0 | -4.3643 | 0 | 0 | Commercial Showerhead Replacement_Fitness Center_precondition 1_70 to 1_79 gpm_efficient 1_75 gpm_Mail-by-Request_Electric Water Heating | On-site Savings, Costs, and Benefits | -97.8631 | 10 | 8.1097 |  | ResDHW | 0 | [6 empty] | 0 | ResGASDHW
239 | 9 | 3 | 2 | 2 | Fitness Center | 1_70 to 1_79 gpm | Mail-by-Request | 1_75 | Gas Water Heating | Commercial Showerhead Replacement_Fitness Center_precondition 1_70 to 1_79 gpm_efficient 1_75 gpm_Mail-by-Request_Gas Water Heating | 60% | 0% | Fitness Center1_70 to 1_79 gpm1_75 | -163.1051 | 0 | -4.3643 | 0 | 0 | Commercial Showerhead Replacement_Fitness Center_precondition 1_70 to 1_79 gpm_efficient 1_75 gpm_Mail-by-Request_Gas Water Heating | On-site Savings, Costs, and Benefits | 0 | 10 | 8.1097 |  | ResDHW | 0 | [6 empty] | 0 | ResGASDHW
240 | 9 | 3 | 2 | 3 | Fitness Center | 1_70 to 1_79 gpm | Mail-by-Request | 1_75 | Any Water Heating | Commercial Showerhead Replacement_Fitness Center_precondition 1_70 to 1_79 gpm_efficient 1_75 gpm_Mail-by-Request_Any Water Heating | 60% | 31.67% | Fitness Center1_70 to 1_79 gpm1_75 | -163.1051 | 0 | -4.3643 | 0 | 0 | Commercial Showerhead Replacement_Fitness Center_precondition 1_70 to 1_79 gpm_efficient 1_75 gpm_Mail-by-Request_Any Water Heating | On-site Savings, Costs, and Benefits | -30.99 | 10 | 8.1097 |  | ResDHW | 0 | [6 empty] | 0 | ResGASDHW
241 | 9 | 3 | 3 | 1 | Fitness Center | 1_70 to 1_79 gpm | Mail-by-Request | 1_50 | Electric Water Heating | Commercial Showerhead Replacement_Fitness Center_precondition 1_70 to 1_79 gpm_efficient 1_50 gpm_Mail-by-Request_Electric Water Heating | 60% | 100% | Fitness Center1_70 to 1_79 gpm1_50 | 1636.229 | 45.1444 | 43.7817 | 8533.9048 | 112.3291 | Commercial Showerhead Replacement_Fitness Center_precondition 1_70 to 1_79 gpm_efficient 1_50 gpm_Mail-by-Request_Electric Water Heating | On-site Savings, Costs, and Benefits | 981.7374 | 10 | 8.1097 |  | ResDHW | 112.3291 | [6 empty] | 0 | ResGASDHW
242 | 9 | 3 | 3 | 2 | Fitness Center | 1_70 to 1_79 gpm | Mail-by-Request | 1_50 | Gas Water Heating | Commercial Showerhead Replacement_Fitness Center_precondition 1_70 to 1_79 gpm_efficient 1_50 gpm_Mail-by-Request_Gas Water Heating | 60% | 0% | Fitness Center1_70 to 1_79 gpm1_50 | 1636.229 | 45.1444 | 43.7817 | 8533.9048 | 112.3291 | Commercial Showerhead Replacement_Fitness Center_precondition 1_70 to 1_79 gpm_efficient 1_50 gpm_Mail-by-Request_Gas Water Heating | On-site Savings, Costs, and Benefits | 0 | 10 | 8.1097 |  | ResDHW | 112.3291 | [6 empty] | 43.7817 | ResGASDHW
243 | 9 | 3 | 3 | 3 | Fitness Center | 1_70 to 1_79 gpm | Mail-by-Request | 1_50 | Any Water Heating | Commercial Showerhead Replacement_Fitness Center_precondition 1_70 to 1_79 gpm_efficient 1_50 gpm_Mail-by-Request_Any Water Heating | 60% | 31.67% | Fitness Center1_70 to 1_79 gpm1_50 | 1636.229 | 45.1444 | 43.7817 | 8533.9048 | 112.3291 | Commercial Showerhead Replacement_Fitness Center_precondition 1_70 to 1_79 gpm_efficient 1_50 gpm_Mail-by-Request_Any Water Heating | On-site Savings, Costs, and Benefits | 310.8835 | 10 | 8.1097 |  | ResDHW | 112.3291 | [6 empty] | 29.9175 | ResGASDHW
244 | 10 | 1 | 1 | 1 | Fitness Center | 1_60 to 1_69 gpm | Retail | 2_00 | Electric Water Heating | Commercial Showerhead Replacement_Fitness Center_precondition 1_60 to 1_69 gpm_efficient 2_00 gpm_Retail_Electric Water Heating | 80% | 100% | Fitness Center1_60 to 1_69 gpm2_00 | -1121.5418 | -36.1155 | -40.0131 | -6827.1239 | -89.8633 | Commercial Showerhead Replacement_Fitness Center_precondition 1_60 to 1_69 gpm_efficient 2_00 gpm_Retail_Electric Water Heating | On-site Savings, Costs, and Benefits | -897.2334 | 10 | 3.2967 |  | ResDHW | -89.8633 | [6 empty] | 0 | ResGASDHW
245 | 10 | 1 | 1 | 2 | Fitness Center | 1_60 to 1_69 gpm | Retail | 2_00 | Gas Water Heating | Commercial Showerhead Replacement_Fitness Center_precondition 1_60 to 1_69 gpm_efficient 2_00 gpm_Retail_Gas Water Heating | 80% | 0% | Fitness Center1_60 to 1_69 gpm2_00 | -1121.5418 | -36.1155 | -40.0131 | -6827.1239 | -89.8633 | Commercial Showerhead Replacement_Fitness Center_precondition 1_60 to 1_69 gpm_efficient 2_00 gpm_Retail_Gas Water Heating | On-site Savings, Costs, and Benefits | 0 | 10 | 3.2967 |  | ResDHW | -89.8633 | [6 empty] | 0 | ResGASDHW
246 | 10 | 1 | 1 | 3 | Fitness Center | 1_60 to 1_69 gpm | Retail | 2_00 | Any Water Heating | Commercial Showerhead Replacement_Fitness Center_precondition 1_60 to 1_69 gpm_efficient 2_00 gpm_Retail_Any Water Heating | 80% | 31.67% | Fitness Center1_60 to 1_69 gpm2_00 | -1121.5418 | -36.1155 | -40.0131 | -6827.1239 | -89.8633 | Commercial Showerhead Replacement_Fitness Center_precondition 1_60 to 1_69 gpm_efficient 2_00 gpm_Retail_Any Water Heating | On-site Savings, Costs, and Benefits | -284.1239 | 10 | 3.2967 |  | ResDHW | -89.8633 | [6 empty] | 0 | ResGASDHW
247 | 10 | 1 | 2 | 1 | Fitness Center | 1_60 to 1_69 gpm | Retail | 1_75 | Electric Water Heating | Commercial Showerhead Replacement_Fitness Center_precondition 1_60 to 1_69 gpm_efficient 1_75 gpm_Retail_Electric Water Heating | 75% | 100% | Fitness Center1_60 to 1_69 gpm1_75 | -948.0808 | -22.5722 | -31.7106 | -4266.9524 | -56.1645 | Commercial Showerhead Replacement_Fitness Center_precondition 1_60 to 1_69 gpm_efficient 1_75 gpm_Retail_Electric Water Heating | On-site Savings, Costs, and Benefits | -711.0606 | 10 | 3.2967 |  | ResDHW | -56.1645 | [6 empty] | 0 | ResGASDHW
248 | 10 | 1 | 2 | 2 | Fitness Center | 1_60 to 1_69 gpm | Retail | 1_75 | Gas Water Heating | Commercial Showerhead Replacement_Fitness Center_precondition 1_60 to 1_69 gpm_efficient 1_75 gpm_Retail_Gas Water Heating | 75% | 0% | Fitness Center1_60 to 1_69 gpm1_75 | -948.0808 | -22.5722 | -31.7106 | -4266.9524 | -56.1645 | Commercial Showerhead Replacement_Fitness Center_precondition 1_60 to 1_69 gpm_efficient 1_75 gpm_Retail_Gas Water Heating | On-site Savings, Costs, and Benefits | 0 | 10 | 3.2967 |  | ResDHW | -56.1645 | [6 empty] | 0 | ResGASDHW
249 | 10 | 1 | 2 | 3 | Fitness Center | 1_60 to 1_69 gpm | Retail | 1_75 | Any Water Heating | Commercial Showerhead Replacement_Fitness Center_precondition 1_60 to 1_69 gpm_efficient 1_75 gpm_Retail_Any Water Heating | 75% | 31.67% | Fitness Center1_60 to 1_69 gpm1_75 | -948.0808 | -22.5722 | -31.7106 | -4266.9524 | -56.1645 | Commercial Showerhead Replacement_Fitness Center_precondition 1_60 to 1_69 gpm_efficient 1_75 gpm_Retail_Any Water Heating | On-site Savings, Costs, and Benefits | -225.1692 | 10 | 3.2967 |  | ResDHW | -56.1645 | [6 empty] | 0 | ResGASDHW
250 | 10 | 1 | 3 | 1 | Fitness Center | 1_60 to 1_69 gpm | Retail | 1_50 | Electric Water Heating | Commercial Showerhead Replacement_Fitness Center_precondition 1_60 to 1_69 gpm_efficient 1_50 gpm_Retail_Electric Water Heating | 70% | 100% | Fitness Center1_60 to 1_69 gpm1_50 | 851.2533 | 31.601 | 26.5738 | 5973.7334 | 78.6304 | Commercial Showerhead Replacement_Fitness Center_precondition 1_60 to 1_69 gpm_efficient 1_50 gpm_Retail_Electric Water Heating | On-site Savings, Costs, and Benefits | 595.8773 | 10 | 3.2967 |  | ResDHW | 78.6304 | [6 empty] | 0 | ResGASDHW
251 | 10 | 1 | 3 | 2 | Fitness Center | 1_60 to 1_69 gpm | Retail | 1_50 | Gas Water Heating | Commercial Showerhead Replacement_Fitness Center_precondition 1_60 to 1_69 gpm_efficient 1_50 gpm_Retail_Gas Water Heating | 70% | 0% | Fitness Center1_60 to 1_69 gpm1_50 | 851.2533 | 31.601 | 26.5738 | 5973.7334 | 78.6304 | Commercial Showerhead Replacement_Fitness Center_precondition 1_60 to 1_69 gpm_efficient 1_50 gpm_Retail_Gas Water Heating | On-site Savings, Costs, and Benefits | 0 | 10 | 3.2967 |  | ResDHW | 78.6304 | [6 empty] | 26.5738 | ResGASDHW
252 | 10 | 1 | 3 | 3 | Fitness Center | 1_60 to 1_69 gpm | Retail | 1_50 | Any Water Heating | Commercial Showerhead Replacement_Fitness Center_precondition 1_60 to 1_69 gpm_efficient 1_50 gpm_Retail_Any Water Heating | 70% | 31.67% | Fitness Center1_60 to 1_69 gpm1_50 | 851.2533 | 31.601 | 26.5738 | 5973.7334 | 78.6304 | Commercial Showerhead Replacement_Fitness Center_precondition 1_60 to 1_69 gpm_efficient 1_50 gpm_Retail_Any Water Heating | On-site Savings, Costs, and Benefits | 188.6945 | 10 | 3.2967 |  | ResDHW | 78.6304 | [6 empty] | 18.1588 | ResGASDHW
253 | 10 | 2 | 1 | 1 | Fitness Center | 1_60 to 1_69 gpm | Direct Install | 2_00 | Electric Water Heating | Commercial Showerhead Replacement_Fitness Center_precondition 1_60 to 1_69 gpm_efficient 2_00 gpm_Direct Install_Electric Water Heating | 90% | 100% | Fitness Center1_60 to 1_69 gpm2_00 | -1121.5418 | -40.6299 | -45.0148 | -7680.5143 | -101.0962 | Commercial Showerhead Replacement_Fitness Center_precondition 1_60 to 1_69 gpm_efficient 2_00 gpm_Direct Install_Electric Water Heating | On-site Savings, Costs, and Benefits | -1009.3876 | 10 | 11.3367 |  | ResDHW | -101.0962 | [6 empty] | 0 | ResGASDHW
254 | 10 | 2 | 1 | 2 | Fitness Center | 1_60 to 1_69 gpm | Direct Install | 2_00 | Gas Water Heating | Commercial Showerhead Replacement_Fitness Center_precondition 1_60 to 1_69 gpm_efficient 2_00 gpm_Direct Install_Gas Water Heating | 90% | 0% | Fitness Center1_60 to 1_69 gpm2_00 | -1121.5418 | -40.6299 | -45.0148 | -7680.5143 | -101.0962 | Commercial Showerhead Replacement_Fitness Center_precondition 1_60 to 1_69 gpm_efficient 2_00 gpm_Direct Install_Gas Water Heating | On-site Savings, Costs, and Benefits | 0 | 10 | 11.3367 |  | ResDHW | -101.0962 | [6 empty] | 0 | ResGASDHW
255 | 10 | 2 | 1 | 3 | Fitness Center | 1_60 to 1_69 gpm | Direct Install | 2_00 | Any Water Heating | Commercial Showerhead Replacement_Fitness Center_precondition 1_60 to 1_69 gpm_efficient 2_00 gpm_Direct Install_Any Water Heating | 90% | 31.67% | Fitness Center1_60 to 1_69 gpm2_00 | -1121.5418 | -40.6299 | -45.0148 | -7680.5143 | -101.0962 | Commercial Showerhead Replacement_Fitness Center_precondition 1_60 to 1_69 gpm_efficient 2_00 gpm_Direct Install_Any Water Heating | On-site Savings, Costs, and Benefits | -319.6394 | 10 | 11.3367 |  | ResDHW | -101.0962 | [6 empty] | 0 | ResGASDHW
256 | 10 | 2 | 2 | 1 | Fitness Center | 1_60 to 1_69 gpm | Direct Install | 1_75 | Electric Water Heating | Commercial Showerhead Replacement_Fitness Center_precondition 1_60 to 1_69 gpm_efficient 1_75 gpm_Direct Install_Electric Water Heating | 90% | 100% | Fitness Center1_60 to 1_69 gpm1_75 | -948.0808 | -27.0866 | -38.0527 | -5120.3429 | -67.3975 | Commercial Showerhead Replacement_Fitness Center_precondition 1_60 to 1_69 gpm_efficient 1_75 gpm_Direct Install_Electric Water Heating | On-site Savings, Costs, and Benefits | -853.2727 | 10 | 11.3367 |  | ResDHW | -67.3975 | [6 empty] | 0 | ResGASDHW
257 | 10 | 2 | 2 | 2 | Fitness Center | 1_60 to 1_69 gpm | Direct Install | 1_75 | Gas Water Heating | Commercial Showerhead Replacement_Fitness Center_precondition 1_60 to 1_69 gpm_efficient 1_75 gpm_Direct Install_Gas Water Heating | 90% | 0% | Fitness Center1_60 to 1_69 gpm1_75 | -948.0808 | -27.0866 | -38.0527 | -5120.3429 | -67.3975 | Commercial Showerhead Replacement_Fitness Center_precondition 1_60 to 1_69 gpm_efficient 1_75 gpm_Direct Install_Gas Water Heating | On-site Savings, Costs, and Benefits | 0 | 10 | 11.3367 |  | ResDHW | -67.3975 | [6 empty] | 0 | ResGASDHW
258 | 10 | 2 | 2 | 3 | Fitness Center | 1_60 to 1_69 gpm | Direct Install | 1_75 | Any Water Heating | Commercial Showerhead Replacement_Fitness Center_precondition 1_60 to 1_69 gpm_efficient 1_75 gpm_Direct Install_Any Water Heating | 90% | 31.67% | Fitness Center1_60 to 1_69 gpm1_75 | -948.0808 | -27.0866 | -38.0527 | -5120.3429 | -67.3975 | Commercial Showerhead Replacement_Fitness Center_precondition 1_60 to 1_69 gpm_efficient 1_75 gpm_Direct Install_Any Water Heating | On-site Savings, Costs, and Benefits | -270.203 | 10 | 11.3367 |  | ResDHW | -67.3975 | [6 empty] | 0 | ResGASDHW
259 | 10 | 2 | 3 | 1 | Fitness Center | 1_60 to 1_69 gpm | Direct Install | 1_50 | Electric Water Heating | Commercial Showerhead Replacement_Fitness Center_precondition 1_60 to 1_69 gpm_efficient 1_50 gpm_Direct Install_Electric Water Heating | 90% | 100% | Fitness Center1_60 to 1_69 gpm1_50 | 851.2533 | 40.6299 | 34.1663 | 7680.5143 | 101.0962 | Commercial Showerhead Replacement_Fitness Center_precondition 1_60 to 1_69 gpm_efficient 1_50 gpm_Direct Install_Electric Water Heating | On-site Savings, Costs, and Benefits | 766.128 | 10 | 11.3367 |  | ResDHW | 101.0962 | [6 empty] | 0 | ResGASDHW
260 | 10 | 2 | 3 | 2 | Fitness Center | 1_60 to 1_69 gpm | Direct Install | 1_50 | Gas Water Heating | Commercial Showerhead Replacement_Fitness Center_precondition 1_60 to 1_69 gpm_efficient 1_50 gpm_Direct Install_Gas Water Heating | 90% | 0% | Fitness Center1_60 to 1_69 gpm1_50 | 851.2533 | 40.6299 | 34.1663 | 7680.5143 | 101.0962 | Commercial Showerhead Replacement_Fitness Center_precondition 1_60 to 1_69 gpm_efficient 1_50 gpm_Direct Install_Gas Water Heating | On-site Savings, Costs, and Benefits | 0 | 10 | 11.3367 |  | ResDHW | 101.0962 | [6 empty] | 34.1663 | ResGASDHW
261 | 10 | 2 | 3 | 3 | Fitness Center | 1_60 to 1_69 gpm | Direct Install | 1_50 | Any Water Heating | Commercial Showerhead Replacement_Fitness Center_precondition 1_60 to 1_69 gpm_efficient 1_50 gpm_Direct Install_Any Water Heating | 90% | 31.67% | Fitness Center1_60 to 1_69 gpm1_50 | 851.2533 | 40.6299 | 34.1663 | 7680.5143 | 101.0962 | Commercial Showerhead Replacement_Fitness Center_precondition 1_60 to 1_69 gpm_efficient 1_50 gpm_Direct Install_Any Water Heating | On-site Savings, Costs, and Benefits | 242.6072 | 10 | 11.3367 |  | ResDHW | 101.0962 | [6 empty] | 23.347 | ResGASDHW
262 | 10 | 3 | 1 | 1 | Fitness Center | 1_60 to 1_69 gpm | Mail-by-Request | 2_00 | Electric Water Heating | Commercial Showerhead Replacement_Fitness Center_precondition 1_60 to 1_69 gpm_efficient 2_00 gpm_Mail-by-Request_Electric Water Heating | 60% | 100% | Fitness Center1_60 to 1_69 gpm2_00 | -1121.5418 | -27.0866 | -30.0099 | -5120.3429 | -67.3975 | Commercial Showerhead Replacement_Fitness Center_precondition 1_60 to 1_69 gpm_efficient 2_00 gpm_Mail-by-Request_Electric Water Heating | On-site Savings, Costs, and Benefits | -672.9251 | 10 | 8.1097 |  | ResDHW | -67.3975 | [6 empty] | 0 | ResGASDHW
263 | 10 | 3 | 1 | 2 | Fitness Center | 1_60 to 1_69 gpm | Mail-by-Request | 2_00 | Gas Water Heating | Commercial Showerhead Replacement_Fitness Center_precondition 1_60 to 1_69 gpm_efficient 2_00 gpm_Mail-by-Request_Gas Water Heating | 60% | 0% | Fitness Center1_60 to 1_69 gpm2_00 | -1121.5418 | -27.0866 | -30.0099 | -5120.3429 | -67.3975 | Commercial Showerhead Replacement_Fitness Center_precondition 1_60 to 1_69 gpm_efficient 2_00 gpm_Mail-by-Request_Gas Water Heating | On-site Savings, Costs, and Benefits | 0 | 10 | 8.1097 |  | ResDHW | -67.3975 | [6 empty] | 0 | ResGASDHW
264 | 10 | 3 | 1 | 3 | Fitness Center | 1_60 to 1_69 gpm | Mail-by-Request | 2_00 | Any Water Heating | Commercial Showerhead Replacement_Fitness Center_precondition 1_60 to 1_69 gpm_efficient 2_00 gpm_Mail-by-Request_Any Water Heating | 60% | 31.67% | Fitness Center1_60 to 1_69 gpm2_00 | -1121.5418 | -27.0866 | -30.0099 | -5120.3429 | -67.3975 | Commercial Showerhead Replacement_Fitness Center_precondition 1_60 to 1_69 gpm_efficient 2_00 gpm_Mail-by-Request_Any Water Heating | On-site Savings, Costs, and Benefits | -213.0929 | 10 | 8.1097 |  | ResDHW | -67.3975 | [6 empty] | 0 | ResGASDHW
265 | 10 | 3 | 2 | 1 | Fitness Center | 1_60 to 1_69 gpm | Mail-by-Request | 1_75 | Electric Water Heating | Commercial Showerhead Replacement_Fitness Center_precondition 1_60 to 1_69 gpm_efficient 1_75 gpm_Mail-by-Request_Electric Water Heating | 60% | 100% | Fitness Center1_60 to 1_69 gpm1_75 | -948.0808 | -18.0577 | -25.3684 | -3413.5619 | -44.9316 | Commercial Showerhead Replacement_Fitness Center_precondition 1_60 to 1_69 gpm_efficient 1_75 gpm_Mail-by-Request_Electric Water Heating | On-site Savings, Costs, and Benefits | -568.8485 | 10 | 8.1097 |  | ResDHW | -44.9316 | [6 empty] | 0 | ResGASDHW
266 | 10 | 3 | 2 | 2 | Fitness Center | 1_60 to 1_69 gpm | Mail-by-Request | 1_75 | Gas Water Heating | Commercial Showerhead Replacement_Fitness Center_precondition 1_60 to 1_69 gpm_efficient 1_75 gpm_Mail-by-Request_Gas Water Heating | 60% | 0% | Fitness Center1_60 to 1_69 gpm1_75 | -948.0808 | -18.0577 | -25.3684 | -3413.5619 | -44.9316 | Commercial Showerhead Replacement_Fitness Center_precondition 1_60 to 1_69 gpm_efficient 1_75 gpm_Mail-by-Request_Gas Water Heating | On-site Savings, Costs, and Benefits | 0 | 10 | 8.1097 |  | ResDHW | -44.9316 | [6 empty] | 0 | ResGASDHW
267 | 10 | 3 | 2 | 3 | Fitness Center | 1_60 to 1_69 gpm | Mail-by-Request | 1_75 | Any Water Heating | Commercial Showerhead Replacement_Fitness Center_precondition 1_60 to 1_69 gpm_efficient 1_75 gpm_Mail-by-Request_Any Water Heating | 60% | 31.67% | Fitness Center1_60 to 1_69 gpm1_75 | -948.0808 | -18.0577 | -25.3684 | -3413.5619 | -44.9316 | Commercial Showerhead Replacement_Fitness Center_precondition 1_60 to 1_69 gpm_efficient 1_75 gpm_Mail-by-Request_Any Water Heating | On-site Savings, Costs, and Benefits | -180.1353 | 10 | 8.1097 |  | ResDHW | -44.9316 | [6 empty] | 0 | ResGASDHW
268 | 10 | 3 | 3 | 1 | Fitness Center | 1_60 to 1_69 gpm | Mail-by-Request | 1_50 | Electric Water Heating | Commercial Showerhead Replacement_Fitness Center_precondition 1_60 to 1_69 gpm_efficient 1_50 gpm_Mail-by-Request_Electric Water Heating | 60% | 100% | Fitness Center1_60 to 1_69 gpm1_50 | 851.2533 | 27.0866 | 22.7776 | 5120.3429 | 67.3975 | Commercial Showerhead Replacement_Fitness Center_precondition 1_60 to 1_69 gpm_efficient 1_50 gpm_Mail-by-Request_Electric Water Heating | On-site Savings, Costs, and Benefits | 510.752 | 10 | 8.1097 |  | ResDHW | 67.3975 | [6 empty] | 0 | ResGASDHW
269 | 10 | 3 | 3 | 2 | Fitness Center | 1_60 to 1_69 gpm | Mail-by-Request | 1_50 | Gas Water Heating | Commercial Showerhead Replacement_Fitness Center_precondition 1_60 to 1_69 gpm_efficient 1_50 gpm_Mail-by-Request_Gas Water Heating | 60% | 0% | Fitness Center1_60 to 1_69 gpm1_50 | 851.2533 | 27.0866 | 22.7776 | 5120.3429 | 67.3975 | Commercial Showerhead Replacement_Fitness Center_precondition 1_60 to 1_69 gpm_efficient 1_50 gpm_Mail-by-Request_Gas Water Heating | On-site Savings, Costs, and Benefits | 0 | 10 | 8.1097 |  | ResDHW | 67.3975 | [6 empty] | 22.7776 | ResGASDHW
270 | 10 | 3 | 3 | 3 | Fitness Center | 1_60 to 1_69 gpm | Mail-by-Request | 1_50 | Any Water Heating | Commercial Showerhead Replacement_Fitness Center_precondition 1_60 to 1_69 gpm_efficient 1_50 gpm_Mail-by-Request_Any Water Heating | 60% | 31.67% | Fitness Center1_60 to 1_69 gpm1_50 | 851.2533 | 27.0866 | 22.7776 | 5120.3429 | 67.3975 | Commercial Showerhead Replacement_Fitness Center_precondition 1_60 to 1_69 gpm_efficient 1_50 gpm_Mail-by-Request_Any Water Heating | On-site Savings, Costs, and Benefits | 161.7381 | 10 | 8.1097 |  | ResDHW | 67.3975 | [6 empty] | 15.5647 | ResGASDHW
271 | 11 | 1 | 1 | 1 | Fitness Center | 1_50 to 1_59 gpm | Retail | 2_00 | Electric Water Heating | Commercial Showerhead Replacement_Fitness Center_precondition 1_50 to 1_59 gpm_efficient 2_00 gpm_Retail_Electric Water Heating | 80% | 100% | Fitness Center1_50 to 1_59 gpm2_00 | -1906.5174 | -60.1925 | -68.0186 | -11378.5398 | -149.7721 | Commercial Showerhead Replacement_Fitness Center_precondition 1_50 to 1_59 gpm_efficient 2_00 gpm_Retail_Electric Water Heating | On-site Savings, Costs, and Benefits | -1525.2139 | 10 | 3.2967 |  | ResDHW | -149.7721 | [6 empty] | 0 | ResGASDHW
272 | 11 | 1 | 1 | 2 | Fitness Center | 1_50 to 1_59 gpm | Retail | 2_00 | Gas Water Heating | Commercial Showerhead Replacement_Fitness Center_precondition 1_50 to 1_59 gpm_efficient 2_00 gpm_Retail_Gas Water Heating | 80% | 0% | Fitness Center1_50 to 1_59 gpm2_00 | -1906.5174 | -60.1925 | -68.0186 | -11378.5398 | -149.7721 | Commercial Showerhead Replacement_Fitness Center_precondition 1_50 to 1_59 gpm_efficient 2_00 gpm_Retail_Gas Water Heating | On-site Savings, Costs, and Benefits | 0 | 10 | 3.2967 |  | ResDHW | -149.7721 | [6 empty] | 0 | ResGASDHW
273 | 11 | 1 | 1 | 3 | Fitness Center | 1_50 to 1_59 gpm | Retail | 2_00 | Any Water Heating | Commercial Showerhead Replacement_Fitness Center_precondition 1_50 to 1_59 gpm_efficient 2_00 gpm_Retail_Any Water Heating | 80% | 31.67% | Fitness Center1_50 to 1_59 gpm2_00 | -1906.5174 | -60.1925 | -68.0186 | -11378.5398 | -149.7721 | Commercial Showerhead Replacement_Fitness Center_precondition 1_50 to 1_59 gpm_efficient 2_00 gpm_Retail_Any Water Heating | On-site Savings, Costs, and Benefits | -482.9844 | 10 | 3.2967 |  | ResDHW | -149.7721 | [6 empty] | 0 | ResGASDHW
274 | 11 | 1 | 2 | 1 | Fitness Center | 1_50 to 1_59 gpm | Retail | 1_75 | Electric Water Heating | Commercial Showerhead Replacement_Fitness Center_precondition 1_50 to 1_59 gpm_efficient 1_75 gpm_Retail_Electric Water Heating | 75% | 100% | Fitness Center1_50 to 1_59 gpm1_75 | -1733.0564 | -45.1444 | -57.9657 | -8533.9048 | -112.3291 | Commercial Showerhead Replacement_Fitness Center_precondition 1_50 to 1_59 gpm_efficient 1_75 gpm_Retail_Electric Water Heating | On-site Savings, Costs, and Benefits | -1299.7923 | 10 | 3.2967 |  | ResDHW | -112.3291 | [6 empty] | 0 | ResGASDHW
275 | 11 | 1 | 2 | 2 | Fitness Center | 1_50 to 1_59 gpm | Retail | 1_75 | Gas Water Heating | Commercial Showerhead Replacement_Fitness Center_precondition 1_50 to 1_59 gpm_efficient 1_75 gpm_Retail_Gas Water Heating | 75% | 0% | Fitness Center1_50 to 1_59 gpm1_75 | -1733.0564 | -45.1444 | -57.9657 | -8533.9048 | -112.3291 | Commercial Showerhead Replacement_Fitness Center_precondition 1_50 to 1_59 gpm_efficient 1_75 gpm_Retail_Gas Water Heating | On-site Savings, Costs, and Benefits | 0 | 10 | 3.2967 |  | ResDHW | -112.3291 | [6 empty] | 0 | ResGASDHW
276 | 11 | 1 | 2 | 3 | Fitness Center | 1_50 to 1_59 gpm | Retail | 1_75 | Any Water Heating | Commercial Showerhead Replacement_Fitness Center_precondition 1_50 to 1_59 gpm_efficient 1_75 gpm_Retail_Any Water Heating | 75% | 31.67% | Fitness Center1_50 to 1_59 gpm1_75 | -1733.0564 | -45.1444 | -57.9657 | -8533.9048 | -112.3291 | Commercial Showerhead Replacement_Fitness Center_precondition 1_50 to 1_59 gpm_efficient 1_75 gpm_Retail_Any Water Heating | On-site Savings, Costs, and Benefits | -411.6009 | 10 | 3.2967 |  | ResDHW | -112.3291 | [6 empty] | 0 | ResGASDHW
277 | 11 | 1 | 3 | 1 | Fitness Center | 1_50 to 1_59 gpm | Retail | 1_50 | Electric Water Heating | Commercial Showerhead Replacement_Fitness Center_precondition 1_50 to 1_59 gpm_efficient 1_50 gpm_Retail_Electric Water Heating | 70% | 100% | Fitness Center1_50 to 1_59 gpm1_50 | 66.2776 | 10.5337 | 2.069 | 1991.2445 | 26.2101 | Commercial Showerhead Replacement_Fitness Center_precondition 1_50 to 1_59 gpm_efficient 1_50 gpm_Retail_Electric Water Heating | On-site Savings, Costs, and Benefits | 46.3943 | 10 | 3.2967 |  | ResDHW | 26.2101 | [6 empty] | 0 | ResGASDHW
278 | 11 | 1 | 3 | 2 | Fitness Center | 1_50 to 1_59 gpm | Retail | 1_50 | Gas Water Heating | Commercial Showerhead Replacement_Fitness Center_precondition 1_50 to 1_59 gpm_efficient 1_50 gpm_Retail_Gas Water Heating | 70% | 0% | Fitness Center1_50 to 1_59 gpm1_50 | 66.2776 | 10.5337 | 2.069 | 1991.2445 | 26.2101 | Commercial Showerhead Replacement_Fitness Center_precondition 1_50 to 1_59 gpm_efficient 1_50 gpm_Retail_Gas Water Heating | On-site Savings, Costs, and Benefits | 0 | 10 | 3.2967 |  | ResDHW | 26.2101 | [6 empty] | 2.069 | ResGASDHW
279 | 11 | 1 | 3 | 3 | Fitness Center | 1_50 to 1_59 gpm | Retail | 1_50 | Any Water Heating | Commercial Showerhead Replacement_Fitness Center_precondition 1_50 to 1_59 gpm_efficient 1_50 gpm_Retail_Any Water Heating | 70% | 31.67% | Fitness Center1_50 to 1_59 gpm1_50 | 66.2776 | 10.5337 | 2.069 | 1991.2445 | 26.2101 | Commercial Showerhead Replacement_Fitness Center_precondition 1_50 to 1_59 gpm_efficient 1_50 gpm_Retail_Any Water Heating | On-site Savings, Costs, and Benefits | 14.6915 | 10 | 3.2967 |  | ResDHW | 26.2101 | [6 empty] | 1.4138 | ResGASDHW
280 | 11 | 2 | 1 | 1 | Fitness Center | 1_50 to 1_59 gpm | Direct Install | 2_00 | Electric Water Heating | Commercial Showerhead Replacement_Fitness Center_precondition 1_50 to 1_59 gpm_efficient 2_00 gpm_Direct Install_Electric Water Heating | 90% | 100% | Fitness Center1_50 to 1_59 gpm2_00 | -1906.5174 | -67.7165 | -76.521 | -12800.8572 | -168.4936 | Commercial Showerhead Replacement_Fitness Center_precondition 1_50 to 1_59 gpm_efficient 2_00 gpm_Direct Install_Electric Water Heating | On-site Savings, Costs, and Benefits | -1715.8657 | 10 | 11.3367 |  | ResDHW | -168.4936 | [6 empty] | 0 | ResGASDHW
281 | 11 | 2 | 1 | 2 | Fitness Center | 1_50 to 1_59 gpm | Direct Install | 2_00 | Gas Water Heating | Commercial Showerhead Replacement_Fitness Center_precondition 1_50 to 1_59 gpm_efficient 2_00 gpm_Direct Install_Gas Water Heating | 90% | 0% | Fitness Center1_50 to 1_59 gpm2_00 | -1906.5174 | -67.7165 | -76.521 | -12800.8572 | -168.4936 | Commercial Showerhead Replacement_Fitness Center_precondition 1_50 to 1_59 gpm_efficient 2_00 gpm_Direct Install_Gas Water Heating | On-site Savings, Costs, and Benefits | 0 | 10 | 11.3367 |  | ResDHW | -168.4936 | [6 empty] | 0 | ResGASDHW
282 | 11 | 2 | 1 | 3 | Fitness Center | 1_50 to 1_59 gpm | Direct Install | 2_00 | Any Water Heating | Commercial Showerhead Replacement_Fitness Center_precondition 1_50 to 1_59 gpm_efficient 2_00 gpm_Direct Install_Any Water Heating | 90% | 31.67% | Fitness Center1_50 to 1_59 gpm2_00 | -1906.5174 | -67.7165 | -76.521 | -12800.8572 | -168.4936 | Commercial Showerhead Replacement_Fitness Center_precondition 1_50 to 1_59 gpm_efficient 2_00 gpm_Direct Install_Any Water Heating | On-site Savings, Costs, and Benefits | -543.3575 | 10 | 11.3367 |  | ResDHW | -168.4936 | [6 empty] | 0 | ResGASDHW
283 | 11 | 2 | 2 | 1 | Fitness Center | 1_50 to 1_59 gpm | Direct Install | 1_75 | Electric Water Heating | Commercial Showerhead Replacement_Fitness Center_precondition 1_50 to 1_59 gpm_efficient 1_75 gpm_Direct Install_Electric Water Heating | 90% | 100% | Fitness Center1_50 to 1_59 gpm1_75 | -1733.0564 | -54.1732 | -69.5589 | -10240.6858 | -134.7949 | Commercial Showerhead Replacement_Fitness Center_precondition 1_50 to 1_59 gpm_efficient 1_75 gpm_Direct Install_Electric Water Heating | On-site Savings, Costs, and Benefits | -1559.7508 | 10 | 11.3367 |  | ResDHW | -134.7949 | [6 empty] | 0 | ResGASDHW
284 | 11 | 2 | 2 | 2 | Fitness Center | 1_50 to 1_59 gpm | Direct Install | 1_75 | Gas Water Heating | Commercial Showerhead Replacement_Fitness Center_precondition 1_50 to 1_59 gpm_efficient 1_75 gpm_Direct Install_Gas Water Heating | 90% | 0% | Fitness Center1_50 to 1_59 gpm1_75 | -1733.0564 | -54.1732 | -69.5589 | -10240.6858 | -134.7949 | Commercial Showerhead Replacement_Fitness Center_precondition 1_50 to 1_59 gpm_efficient 1_75 gpm_Direct Install_Gas Water Heating | On-site Savings, Costs, and Benefits | 0 | 10 | 11.3367 |  | ResDHW | -134.7949 | [6 empty] | 0 | ResGASDHW
285 | 11 | 2 | 2 | 3 | Fitness Center | 1_50 to 1_59 gpm | Direct Install | 1_75 | Any Water Heating | Commercial Showerhead Replacement_Fitness Center_precondition 1_50 to 1_59 gpm_efficient 1_75 gpm_Direct Install_Any Water Heating | 90% | 31.67% | Fitness Center1_50 to 1_59 gpm1_75 | -1733.0564 | -54.1732 | -69.5589 | -10240.6858 | -134.7949 | Commercial Showerhead Replacement_Fitness Center_precondition 1_50 to 1_59 gpm_efficient 1_75 gpm_Direct Install_Any Water Heating | On-site Savings, Costs, and Benefits | -493.9211 | 10 | 11.3367 |  | ResDHW | -134.7949 | [6 empty] | 0 | ResGASDHW
286 | 11 | 2 | 3 | 1 | Fitness Center | 1_50 to 1_59 gpm | Direct Install | 1_50 | Electric Water Heating | Commercial Showerhead Replacement_Fitness Center_precondition 1_50 to 1_59 gpm_efficient 1_50 gpm_Direct Install_Electric Water Heating | 90% | 100% | Fitness Center1_50 to 1_59 gpm1_50 | 66.2776 | 13.5433 | 2.6602 | 2560.1714 | 33.6987 | Commercial Showerhead Replacement_Fitness Center_precondition 1_50 to 1_59 gpm_efficient 1_50 gpm_Direct Install_Electric Water Heating | On-site Savings, Costs, and Benefits | 59.6499 | 10 | 11.3367 |  | ResDHW | 33.6987 | [6 empty] | 0 | ResGASDHW
287 | 11 | 2 | 3 | 2 | Fitness Center | 1_50 to 1_59 gpm | Direct Install | 1_50 | Gas Water Heating | Commercial Showerhead Replacement_Fitness Center_precondition 1_50 to 1_59 gpm_efficient 1_50 gpm_Direct Install_Gas Water Heating | 90% | 0% | Fitness Center1_50 to 1_59 gpm1_50 | 66.2776 | 13.5433 | 2.6602 | 2560.1714 | 33.6987 | Commercial Showerhead Replacement_Fitness Center_precondition 1_50 to 1_59 gpm_efficient 1_50 gpm_Direct Install_Gas Water Heating | On-site Savings, Costs, and Benefits | 0 | 10 | 11.3367 |  | ResDHW | 33.6987 | [6 empty] | 2.6602 | ResGASDHW
288 | 11 | 2 | 3 | 3 | Fitness Center | 1_50 to 1_59 gpm | Direct Install | 1_50 | Any Water Heating | Commercial Showerhead Replacement_Fitness Center_precondition 1_50 to 1_59 gpm_efficient 1_50 gpm_Direct Install_Any Water Heating | 90% | 31.67% | Fitness Center1_50 to 1_59 gpm1_50 | 66.2776 | 13.5433 | 2.6602 | 2560.1714 | 33.6987 | Commercial Showerhead Replacement_Fitness Center_precondition 1_50 to 1_59 gpm_efficient 1_50 gpm_Direct Install_Any Water Heating | On-site Savings, Costs, and Benefits | 18.8891 | 10 | 11.3367 |  | ResDHW | 33.6987 | [6 empty] | 1.8178 | ResGASDHW
289 | 11 | 3 | 1 | 1 | Fitness Center | 1_50 to 1_59 gpm | Mail-by-Request | 2_00 | Electric Water Heating | Commercial Showerhead Replacement_Fitness Center_precondition 1_50 to 1_59 gpm_efficient 2_00 gpm_Mail-by-Request_Electric Water Heating | 60% | 100% | Fitness Center1_50 to 1_59 gpm2_00 | -1906.5174 | -45.1444 | -51.014 | -8533.9048 | -112.3291 | Commercial Showerhead Replacement_Fitness Center_precondition 1_50 to 1_59 gpm_efficient 2_00 gpm_Mail-by-Request_Electric Water Heating | On-site Savings, Costs, and Benefits | -1143.9105 | 10 | 8.1097 |  | ResDHW | -112.3291 | [6 empty] | 0 | ResGASDHW
290 | 11 | 3 | 1 | 2 | Fitness Center | 1_50 to 1_59 gpm | Mail-by-Request | 2_00 | Gas Water Heating | Commercial Showerhead Replacement_Fitness Center_precondition 1_50 to 1_59 gpm_efficient 2_00 gpm_Mail-by-Request_Gas Water Heating | 60% | 0% | Fitness Center1_50 to 1_59 gpm2_00 | -1906.5174 | -45.1444 | -51.014 | -8533.9048 | -112.3291 | Commercial Showerhead Replacement_Fitness Center_precondition 1_50 to 1_59 gpm_efficient 2_00 gpm_Mail-by-Request_Gas Water Heating | On-site Savings, Costs, and Benefits | 0 | 10 | 8.1097 |  | ResDHW | -112.3291 | [6 empty] | 0 | ResGASDHW
291 | 11 | 3 | 1 | 3 | Fitness Center | 1_50 to 1_59 gpm | Mail-by-Request | 2_00 | Any Water Heating | Commercial Showerhead Replacement_Fitness Center_precondition 1_50 to 1_59 gpm_efficient 2_00 gpm_Mail-by-Request_Any Water Heating | 60% | 31.67% | Fitness Center1_50 to 1_59 gpm2_00 | -1906.5174 | -45.1444 | -51.014 | -8533.9048 | -112.3291 | Commercial Showerhead Replacement_Fitness Center_precondition 1_50 to 1_59 gpm_efficient 2_00 gpm_Mail-by-Request_Any Water Heating | On-site Savings, Costs, and Benefits | -362.2383 | 10 | 8.1097 |  | ResDHW | -112.3291 | [6 empty] | 0 | ResGASDHW
292 | 11 | 3 | 2 | 1 | Fitness Center | 1_50 to 1_59 gpm | Mail-by-Request | 1_75 | Electric Water Heating | Commercial Showerhead Replacement_Fitness Center_precondition 1_50 to 1_59 gpm_efficient 1_75 gpm_Mail-by-Request_Electric Water Heating | 60% | 100% | Fitness Center1_50 to 1_59 gpm1_75 | -1733.0564 | -36.1155 | -46.3726 | -6827.1239 | -89.8633 | Commercial Showerhead Replacement_Fitness Center_precondition 1_50 to 1_59 gpm_efficient 1_75 gpm_Mail-by-Request_Electric Water Heating | On-site Savings, Costs, and Benefits | -1039.8339 | 10 | 8.1097 |  | ResDHW | -89.8633 | [6 empty] | 0 | ResGASDHW
293 | 11 | 3 | 2 | 2 | Fitness Center | 1_50 to 1_59 gpm | Mail-by-Request | 1_75 | Gas Water Heating | Commercial Showerhead Replacement_Fitness Center_precondition 1_50 to 1_59 gpm_efficient 1_75 gpm_Mail-by-Request_Gas Water Heating | 60% | 0% | Fitness Center1_50 to 1_59 gpm1_75 | -1733.0564 | -36.1155 | -46.3726 | -6827.1239 | -89.8633 | Commercial Showerhead Replacement_Fitness Center_precondition 1_50 to 1_59 gpm_efficient 1_75 gpm_Mail-by-Request_Gas Water Heating | On-site Savings, Costs, and Benefits | 0 | 10 | 8.1097 |  | ResDHW | -89.8633 | [6 empty] | 0 | ResGASDHW
294 | 11 | 3 | 2 | 3 | Fitness Center | 1_50 to 1_59 gpm | Mail-by-Request | 1_75 | Any Water Heating | Commercial Showerhead Replacement_Fitness Center_precondition 1_50 to 1_59 gpm_efficient 1_75 gpm_Mail-by-Request_Any Water Heating | 60% | 31.67% | Fitness Center1_50 to 1_59 gpm1_75 | -1733.0564 | -36.1155 | -46.3726 | -6827.1239 | -89.8633 | Commercial Showerhead Replacement_Fitness Center_precondition 1_50 to 1_59 gpm_efficient 1_75 gpm_Mail-by-Request_Any Water Heating | On-site Savings, Costs, and Benefits | -329.2807 | 10 | 8.1097 |  | ResDHW | -89.8633 | [6 empty] | 0 | ResGASDHW
295 | 11 | 3 | 3 | 1 | Fitness Center | 1_50 to 1_59 gpm | Mail-by-Request | 1_50 | Electric Water Heating | Commercial Showerhead Replacement_Fitness Center_precondition 1_50 to 1_59 gpm_efficient 1_50 gpm_Mail-by-Request_Electric Water Heating | 60% | 100% | Fitness Center1_50 to 1_59 gpm1_50 | 66.2776 | 9.0289 | 1.7734 | 1706.781 | 22.4658 | Commercial Showerhead Replacement_Fitness Center_precondition 1_50 to 1_59 gpm_efficient 1_50 gpm_Mail-by-Request_Electric Water Heating | On-site Savings, Costs, and Benefits | 39.7666 | 10 | 8.1097 |  | ResDHW | 22.4658 | [6 empty] | 0 | ResGASDHW
296 | 11 | 3 | 3 | 2 | Fitness Center | 1_50 to 1_59 gpm | Mail-by-Request | 1_50 | Gas Water Heating | Commercial Showerhead Replacement_Fitness Center_precondition 1_50 to 1_59 gpm_efficient 1_50 gpm_Mail-by-Request_Gas Water Heating | 60% | 0% | Fitness Center1_50 to 1_59 gpm1_50 | 66.2776 | 9.0289 | 1.7734 | 1706.781 | 22.4658 | Commercial Showerhead Replacement_Fitness Center_precondition 1_50 to 1_59 gpm_efficient 1_50 gpm_Mail-by-Request_Gas Water Heating | On-site Savings, Costs, and Benefits | 0 | 10 | 8.1097 |  | ResDHW | 22.4658 | [6 empty] | 1.7734 | ResGASDHW
297 | 11 | 3 | 3 | 3 | Fitness Center | 1_50 to 1_59 gpm | Mail-by-Request | 1_50 | Any Water Heating | Commercial Showerhead Replacement_Fitness Center_precondition 1_50 to 1_59 gpm_efficient 1_50 gpm_Mail-by-Request_Any Water Heating | 60% | 31.67% | Fitness Center1_50 to 1_59 gpm1_50 | 66.2776 | 9.0289 | 1.7734 | 1706.781 | 22.4658 | Commercial Showerhead Replacement_Fitness Center_precondition 1_50 to 1_59 gpm_efficient 1_50 gpm_Mail-by-Request_Any Water Heating | On-site Savings, Costs, and Benefits | 12.5927 | 10 | 8.1097 |  | ResDHW | 22.4658 | [6 empty] | 1.2118 | ResGASDHW
[5 empty] | Fitness Center | 2_5 gpm or higher | Retail | 2_00 | Electric Water Heating | Commercial Showerhead Replacement_Fitness Center_precondition 2_5 gpm or higher_efficient 2_00 gpm_Retail_Electric Water Heating - Embedded Water Energy | [8 empty] | Commercial Showerhead Replacement_Fitness Center_precondition 2_5 gpm or higher_efficient 2_00 gpm_Retail_Electric Water Heating | Embedded Water Energy | 168.5389 | 10 | 0 |  | FLAT | 0 | [6 empty] | 0 | FLAT
[5 empty] | Fitness Center | 2_5 gpm or higher | Retail | 2_00 | Gas Water Heating | Commercial Showerhead Replacement_Fitness Center_precondition 2_5 gpm or higher_efficient 2_00 gpm_Retail_Gas Water Heating - Embedded Water Energy | [8 empty] | Commercial Showerhead Replacement_Fitness Center_precondition 2_5 gpm or higher_efficient 2_00 gpm_Retail_Gas Water Heating | Embedded Water Energy | 168.5389 | 10 | 0 |  | FLAT | 0 | [6 empty] | 0 | FLAT
[5 empty] | Fitness Center | 2_5 gpm or higher | Retail | 2_00 | Any Water Heating | Commercial Showerhead Replacement_Fitness Center_precondition 2_5 gpm or higher_efficient 2_00 gpm_Retail_Any Water Heating - Embedded Water Energy | [8 empty] | Commercial Showerhead Replacement_Fitness Center_precondition 2_5 gpm or higher_efficient 2_00 gpm_Retail_Any Water Heating | Embedded Water Energy | 168.5389 | 10 | 0 |  | FLAT | 0 | [6 empty] | 0 | FLAT
[5 empty] | Fitness Center | 2_5 gpm or higher | Retail | 1_75 | Electric Water Heating | Commercial Showerhead Replacement_Fitness Center_precondition 2_5 gpm or higher_efficient 1_75 gpm_Retail_Electric Water Heating - Embedded Water Energy | [8 empty] | Commercial Showerhead Replacement_Fitness Center_precondition 2_5 gpm or higher_efficient 1_75 gpm_Retail_Electric Water Heating | Embedded Water Energy | 169.2913 | 10 | 0 |  | FLAT | 0 | [6 empty] | 0 | FLAT
[5 empty] | Fitness Center | 2_5 gpm or higher | Retail | 1_75 | Gas Water Heating | Commercial Showerhead Replacement_Fitness Center_precondition 2_5 gpm or higher_efficient 1_75 gpm_Retail_Gas Water Heating - Embedded Water Energy | [8 empty] | Commercial Showerhead Replacement_Fitness Center_precondition 2_5 gpm or higher_efficient 1_75 gpm_Retail_Gas Water Heating | Embedded Water Energy | 169.2913 | 10 | 0 |  | FLAT | 0 | [6 empty] | 0 | FLAT
[5 empty] | Fitness Center | 2_5 gpm or higher | Retail | 1_75 | Any Water Heating | Commercial Showerhead Replacement_Fitness Center_precondition 2_5 gpm or higher_efficient 1_75 gpm_Retail_Any Water Heating - Embedded Water Energy | [8 empty] | Commercial Showerhead Replacement_Fitness Center_precondition 2_5 gpm or higher_efficient 1_75 gpm_Retail_Any Water Heating | Embedded Water Energy | 169.2913 | 10 | 0 |  | FLAT | 0 | [6 empty] | 0 | FLAT
[5 empty] | Fitness Center | 2_5 gpm or higher | Retail | 1_50 | Electric Water Heating | Commercial Showerhead Replacement_Fitness Center_precondition 2_5 gpm or higher_efficient 1_50 gpm_Retail_Electric Water Heating - Embedded Water Energy | [8 empty] | Commercial Showerhead Replacement_Fitness Center_precondition 2_5 gpm or higher_efficient 1_50 gpm_Retail_Electric Water Heating | Embedded Water Energy | 210.6737 | 10 | 0 |  | FLAT | 0 | [6 empty] | 0 | FLAT
[5 empty] | Fitness Center | 2_5 gpm or higher | Retail | 1_50 | Gas Water Heating | Commercial Showerhead Replacement_Fitness Center_precondition 2_5 gpm or higher_efficient 1_50 gpm_Retail_Gas Water Heating - Embedded Water Energy | [8 empty] | Commercial Showerhead Replacement_Fitness Center_precondition 2_5 gpm or higher_efficient 1_50 gpm_Retail_Gas Water Heating | Embedded Water Energy | 210.6737 | 10 | 0 |  | FLAT | 0 | [6 empty] | 0 | FLAT
[5 empty] | Fitness Center | 2_5 gpm or higher | Retail | 1_50 | Any Water Heating | Commercial Showerhead Replacement_Fitness Center_precondition 2_5 gpm or higher_efficient 1_50 gpm_Retail_Any Water Heating - Embedded Water Energy | [8 empty] | Commercial Showerhead Replacement_Fitness Center_precondition 2_5 gpm or higher_efficient 1_50 gpm_Retail_Any Water Heating | Embedded Water Energy | 210.6737 | 10 | 0 |  | FLAT | 0 | [6 empty] | 0 | FLAT
[5 empty] | Fitness Center | 2_5 gpm or higher | Direct Install | 2_00 | Electric Water Heating | Commercial Showerhead Replacement_Fitness Center_precondition 2_5 gpm or higher_efficient 2_00 gpm_Direct Install_Electric Water Heating - Embedded Water Energy | [8 empty] | Commercial Showerhead Replacement_Fitness Center_precondition 2_5 gpm or higher_efficient 2_00 gpm_Direct Install_Electric Water Heating | Embedded Water Energy | 189.6063 | 10 | 0 |  | FLAT | 0 | [6 empty] | 0 | FLAT
[5 empty] | Fitness Center | 2_5 gpm or higher | Direct Install | 2_00 | Gas Water Heating | Commercial Showerhead Replacement_Fitness Center_precondition 2_5 gpm or higher_efficient 2_00 gpm_Direct Install_Gas Water Heating - Embedded Water Energy | [8 empty] | Commercial Showerhead Replacement_Fitness Center_precondition 2_5 gpm or higher_efficient 2_00 gpm_Direct Install_Gas Water Heating | Embedded Water Energy | 189.6063 | 10 | 0 |  | FLAT | 0 | [6 empty] | 0 | FLAT
[5 empty] | Fitness Center | 2_5 gpm or higher | Direct Install | 2_00 | Any Water Heating | Commercial Showerhead Replacement_Fitness Center_precondition 2_5 gpm or higher_efficient 2_00 gpm_Direct Install_Any Water Heating - Embedded Water Energy | [8 empty] | Commercial Showerhead Replacement_Fitness Center_precondition 2_5 gpm or higher_efficient 2_00 gpm_Direct Install_Any Water Heating | Embedded Water Energy | 189.6063 | 10 | 0 |  | FLAT | 0 | [6 empty] | 0 | FLAT
[5 empty] | Fitness Center | 2_5 gpm or higher | Direct Install | 1_75 | Electric Water Heating | Commercial Showerhead Replacement_Fitness Center_precondition 2_5 gpm or higher_efficient 1_75 gpm_Direct Install_Electric Water Heating - Embedded Water Energy | [8 empty] | Commercial Showerhead Replacement_Fitness Center_precondition 2_5 gpm or higher_efficient 1_75 gpm_Direct Install_Electric Water Heating | Embedded Water Energy | 203.1496 | 10 | 0 |  | FLAT | 0 | [6 empty] | 0 | FLAT
[5 empty] | Fitness Center | 2_5 gpm or higher | Direct Install | 1_75 | Gas Water Heating | Commercial Showerhead Replacement_Fitness Center_precondition 2_5 gpm or higher_efficient 1_75 gpm_Direct Install_Gas Water Heating - Embedded Water Energy | [8 empty] | Commercial Showerhead Replacement_Fitness Center_precondition 2_5 gpm or higher_efficient 1_75 gpm_Direct Install_Gas Water Heating | Embedded Water Energy | 203.1496 | 10 | 0 |  | FLAT | 0 | [6 empty] | 0 | FLAT
[5 empty] | Fitness Center | 2_5 gpm or higher | Direct Install | 1_75 | Any Water Heating | Commercial Showerhead Replacement_Fitness Center_precondition 2_5 gpm or higher_efficient 1_75 gpm_Direct Install_Any Water Heating - Embedded Water Energy | [8 empty] | Commercial Showerhead Replacement_Fitness Center_precondition 2_5 gpm or higher_efficient 1_75 gpm_Direct Install_Any Water Heating | Embedded Water Energy | 203.1496 | 10 | 0 |  | FLAT | 0 | [6 empty] | 0 | FLAT
[5 empty] | Fitness Center | 2_5 gpm or higher | Direct Install | 1_50 | Electric Water Heating | Commercial Showerhead Replacement_Fitness Center_precondition 2_5 gpm or higher_efficient 1_50 gpm_Direct Install_Electric Water Heating - Embedded Water Energy | [8 empty] | Commercial Showerhead Replacement_Fitness Center_precondition 2_5 gpm or higher_efficient 1_50 gpm_Direct Install_Electric Water Heating | Embedded Water Energy | 270.8661 | 10 | 0 |  | FLAT | 0 | [6 empty] | 0 | FLAT
[5 empty] | Fitness Center | 2_5 gpm or higher | Direct Install | 1_50 | Gas Water Heating | Commercial Showerhead Replacement_Fitness Center_precondition 2_5 gpm or higher_efficient 1_50 gpm_Direct Install_Gas Water Heating - Embedded Water Energy | [8 empty] | Commercial Showerhead Replacement_Fitness Center_precondition 2_5 gpm or higher_efficient 1_50 gpm_Direct Install_Gas Water Heating | Embedded Water Energy | 270.8661 | 10 | 0 |  | FLAT | 0 | [6 empty] | 0 | FLAT
[5 empty] | Fitness Center | 2_5 gpm or higher | Direct Install | 1_50 | Any Water Heating | Commercial Showerhead Replacement_Fitness Center_precondition 2_5 gpm or higher_efficient 1_50 gpm_Direct Install_Any Water Heating - Embedded Water Energy | [8 empty] | Commercial Showerhead Replacement_Fitness Center_precondition 2_5 gpm or higher_efficient 1_50 gpm_Direct Install_Any Water Heating | Embedded Water Energy | 270.8661 | 10 | 0 |  | FLAT | 0 | [6 empty] | 0 | FLAT
[5 empty] | Fitness Center | 2_5 gpm or higher | Mail-by-Request | 2_00 | Electric Water Heating | Commercial Showerhead Replacement_Fitness Center_precondition 2_5 gpm or higher_efficient 2_00 gpm_Mail-by-Request_Electric Water Heating - Embedded Water Energy | [8 empty] | Commercial Showerhead Replacement_Fitness Center_precondition 2_5 gpm or higher_efficient 2_00 gpm_Mail-by-Request_Electric Water Heating | Embedded Water Energy | 126.4042 | 10 | 0 |  | FLAT | 0 | [6 empty] | 0 | FLAT
[5 empty] | Fitness Center | 2_5 gpm or higher | Mail-by-Request | 2_00 | Gas Water Heating | Commercial Showerhead Replacement_Fitness Center_precondition 2_5 gpm or higher_efficient 2_00 gpm_Mail-by-Request_Gas Water Heating - Embedded Water Energy | [8 empty] | Commercial Showerhead Replacement_Fitness Center_precondition 2_5 gpm or higher_efficient 2_00 gpm_Mail-by-Request_Gas Water Heating | Embedded Water Energy | 126.4042 | 10 | 0 |  | FLAT | 0 | [6 empty] | 0 | FLAT
[5 empty] | Fitness Center | 2_5 gpm or higher | Mail-by-Request | 2_00 | Any Water Heating | Commercial Showerhead Replacement_Fitness Center_precondition 2_5 gpm or higher_efficient 2_00 gpm_Mail-by-Request_Any Water Heating - Embedded Water Energy | [8 empty] | Commercial Showerhead Replacement_Fitness Center_precondition 2_5 gpm or higher_efficient 2_00 gpm_Mail-by-Request_Any Water Heating | Embedded Water Energy | 126.4042 | 10 | 0 |  | FLAT | 0 | [6 empty] | 0 | FLAT
[5 empty] | Fitness Center | 2_5 gpm or higher | Mail-by-Request | 1_75 | Electric Water Heating | Commercial Showerhead Replacement_Fitness Center_precondition 2_5 gpm or higher_efficient 1_75 gpm_Mail-by-Request_Electric Water Heating - Embedded Water Energy | [8 empty] | Commercial Showerhead Replacement_Fitness Center_precondition 2_5 gpm or higher_efficient 1_75 gpm_Mail-by-Request_Electric Water Heating | Embedded Water Energy | 135.4331 | 10 | 0 |  | FLAT | 0 | [6 empty] | 0 | FLAT
[5 empty] | Fitness Center | 2_5 gpm or higher | Mail-by-Request | 1_75 | Gas Water Heating | Commercial Showerhead Replacement_Fitness Center_precondition 2_5 gpm or higher_efficient 1_75 gpm_Mail-by-Request_Gas Water Heating - Embedded Water Energy | [8 empty] | Commercial Showerhead Replacement_Fitness Center_precondition 2_5 gpm or higher_efficient 1_75 gpm_Mail-by-Request_Gas Water Heating | Embedded Water Energy | 135.4331 | 10 | 0 |  | FLAT | 0 | [6 empty] | 0 | FLAT
[5 empty] | Fitness Center | 2_5 gpm or higher | Mail-by-Request | 1_75 | Any Water Heating | Commercial Showerhead Replacement_Fitness Center_precondition 2_5 gpm or higher_efficient 1_75 gpm_Mail-by-Request_Any Water Heating - Embedded Water Energy | [8 empty] | Commercial Showerhead Replacement_Fitness Center_precondition 2_5 gpm or higher_efficient 1_75 gpm_Mail-by-Request_Any Water Heating | Embedded Water Energy | 135.4331 | 10 | 0 |  | FLAT | 0 | [6 empty] | 0 | FLAT
[5 empty] | Fitness Center | 2_5 gpm or higher | Mail-by-Request | 1_50 | Electric Water Heating | Commercial Showerhead Replacement_Fitness Center_precondition 2_5 gpm or higher_efficient 1_50 gpm_Mail-by-Request_Electric Water Heating - Embedded Water Energy | [8 empty] | Commercial Showerhead Replacement_Fitness Center_precondition 2_5 gpm or higher_efficient 1_50 gpm_Mail-by-Request_Electric Water Heating | Embedded Water Energy | 180.5774 | 10 | 0 |  | FLAT | 0 | [6 empty] | 0 | FLAT
[5 empty] | Fitness Center | 2_5 gpm or higher | Mail-by-Request | 1_50 | Gas Water Heating | Commercial Showerhead Replacement_Fitness Center_precondition 2_5 gpm or higher_efficient 1_50 gpm_Mail-by-Request_Gas Water Heating - Embedded Water Energy | [8 empty] | Commercial Showerhead Replacement_Fitness Center_precondition 2_5 gpm or higher_efficient 1_50 gpm_Mail-by-Request_Gas Water Heating | Embedded Water Energy | 180.5774 | 10 | 0 |  | FLAT | 0 | [6 empty] | 0 | FLAT
[5 empty] | Fitness Center | 2_5 gpm or higher | Mail-by-Request | 1_50 | Any Water Heating | Commercial Showerhead Replacement_Fitness Center_precondition 2_5 gpm or higher_efficient 1_50 gpm_Mail-by-Request_Any Water Heating - Embedded Water Energy | [8 empty] | Commercial Showerhead Replacement_Fitness Center_precondition 2_5 gpm or higher_efficient 1_50 gpm_Mail-by-Request_Any Water Heating | Embedded Water Energy | 180.5774 | 10 | 0 |  | FLAT | 0 | [6 empty] | 0 | FLAT
[5 empty] | Fitness Center | 2_4 to 2_49 gpm | Retail | 2_00 | Electric Water Heating | Commercial Showerhead Replacement_Fitness Center_precondition 2_4 to 2_49 gpm_efficient 2_00 gpm_Retail_Electric Water Heating - Embedded Water Energy | [8 empty] | Commercial Showerhead Replacement_Fitness Center_precondition 2_4 to 2_49 gpm_efficient 2_00 gpm_Retail_Electric Water Heating | Embedded Water Energy | 156.5004 | 10 | 0 |  | FLAT | 0 | [6 empty] | 0 | FLAT
[5 empty] | Fitness Center | 2_4 to 2_49 gpm | Retail | 2_00 | Gas Water Heating | Commercial Showerhead Replacement_Fitness Center_precondition 2_4 to 2_49 gpm_efficient 2_00 gpm_Retail_Gas Water Heating - Embedded Water Energy | [8 empty] | Commercial Showerhead Replacement_Fitness Center_precondition 2_4 to 2_49 gpm_efficient 2_00 gpm_Retail_Gas Water Heating | Embedded Water Energy | 156.5004 | 10 | 0 |  | FLAT | 0 | [6 empty] | 0 | FLAT
[5 empty] | Fitness Center | 2_4 to 2_49 gpm | Retail | 2_00 | Any Water Heating | Commercial Showerhead Replacement_Fitness Center_precondition 2_4 to 2_49 gpm_efficient 2_00 gpm_Retail_Any Water Heating - Embedded Water Energy | [8 empty] | Commercial Showerhead Replacement_Fitness Center_precondition 2_4 to 2_49 gpm_efficient 2_00 gpm_Retail_Any Water Heating | Embedded Water Energy | 156.5004 | 10 | 0 |  | FLAT | 0 | [6 empty] | 0 | FLAT
[5 empty] | Fitness Center | 2_4 to 2_49 gpm | Retail | 1_75 | Electric Water Heating | Commercial Showerhead Replacement_Fitness Center_precondition 2_4 to 2_49 gpm_efficient 1_75 gpm_Retail_Electric Water Heating - Embedded Water Energy | [8 empty] | Commercial Showerhead Replacement_Fitness Center_precondition 2_4 to 2_49 gpm_efficient 1_75 gpm_Retail_Electric Water Heating | Embedded Water Energy | 158.0052 | 10 | 0 |  | FLAT | 0 | [6 empty] | 0 | FLAT
[5 empty] | Fitness Center | 2_4 to 2_49 gpm | Retail | 1_75 | Gas Water Heating | Commercial Showerhead Replacement_Fitness Center_precondition 2_4 to 2_49 gpm_efficient 1_75 gpm_Retail_Gas Water Heating - Embedded Water Energy | [8 empty] | Commercial Showerhead Replacement_Fitness Center_precondition 2_4 to 2_49 gpm_efficient 1_75 gpm_Retail_Gas Water Heating | Embedded Water Energy | 158.0052 | 10 | 0 |  | FLAT | 0 | [6 empty] | 0 | FLAT
[5 empty] | Fitness Center | 2_4 to 2_49 gpm | Retail | 1_75 | Any Water Heating | Commercial Showerhead Replacement_Fitness Center_precondition 2_4 to 2_49 gpm_efficient 1_75 gpm_Retail_Any Water Heating - Embedded Water Energy | [8 empty] | Commercial Showerhead Replacement_Fitness Center_precondition 2_4 to 2_49 gpm_efficient 1_75 gpm_Retail_Any Water Heating | Embedded Water Energy | 158.0052 | 10 | 0 |  | FLAT | 0 | [6 empty] | 0 | FLAT
[5 empty] | Fitness Center | 2_4 to 2_49 gpm | Retail | 1_50 | Electric Water Heating | Commercial Showerhead Replacement_Fitness Center_precondition 2_4 to 2_49 gpm_efficient 1_50 gpm_Retail_Electric Water Heating - Embedded Water Energy | [8 empty] | Commercial Showerhead Replacement_Fitness Center_precondition 2_4 to 2_49 gpm_efficient 1_50 gpm_Retail_Electric Water Heating | Embedded Water Energy | 200.14 | 10 | 0 |  | FLAT | 0 | [6 empty] | 0 | FLAT
[5 empty] | Fitness Center | 2_4 to 2_49 gpm | Retail | 1_50 | Gas Water Heating | Commercial Showerhead Replacement_Fitness Center_precondition 2_4 to 2_49 gpm_efficient 1_50 gpm_Retail_Gas Water Heating - Embedded Water Energy | [8 empty] | Commercial Showerhead Replacement_Fitness Center_precondition 2_4 to 2_49 gpm_efficient 1_50 gpm_Retail_Gas Water Heating | Embedded Water Energy | 200.14 | 10 | 0 |  | FLAT | 0 | [6 empty] | 0 | FLAT
[5 empty] | Fitness Center | 2_4 to 2_49 gpm | Retail | 1_50 | Any Water Heating | Commercial Showerhead Replacement_Fitness Center_precondition 2_4 to 2_49 gpm_efficient 1_50 gpm_Retail_Any Water Heating - Embedded Water Energy | [8 empty] | Commercial Showerhead Replacement_Fitness Center_precondition 2_4 to 2_49 gpm_efficient 1_50 gpm_Retail_Any Water Heating | Embedded Water Energy | 200.14 | 10 | 0 |  | FLAT | 0 | [6 empty] | 0 | FLAT
[5 empty] | Fitness Center | 2_4 to 2_49 gpm | Direct Install | 2_00 | Electric Water Heating | Commercial Showerhead Replacement_Fitness Center_precondition 2_4 to 2_49 gpm_efficient 2_00 gpm_Direct Install_Electric Water Heating - Embedded Water Energy | [8 empty] | Commercial Showerhead Replacement_Fitness Center_precondition 2_4 to 2_49 gpm_efficient 2_00 gpm_Direct Install_Electric Water Heating | Embedded Water Energy | 176.063 | 10 | 0 |  | FLAT | 0 | [6 empty] | 0 | FLAT
[5 empty] | Fitness Center | 2_4 to 2_49 gpm | Direct Install | 2_00 | Gas Water Heating | Commercial Showerhead Replacement_Fitness Center_precondition 2_4 to 2_49 gpm_efficient 2_00 gpm_Direct Install_Gas Water Heating - Embedded Water Energy | [8 empty] | Commercial Showerhead Replacement_Fitness Center_precondition 2_4 to 2_49 gpm_efficient 2_00 gpm_Direct Install_Gas Water Heating | Embedded Water Energy | 176.063 | 10 | 0 |  | FLAT | 0 | [6 empty] | 0 | FLAT
[5 empty] | Fitness Center | 2_4 to 2_49 gpm | Direct Install | 2_00 | Any Water Heating | Commercial Showerhead Replacement_Fitness Center_precondition 2_4 to 2_49 gpm_efficient 2_00 gpm_Direct Install_Any Water Heating - Embedded Water Energy | [8 empty] | Commercial Showerhead Replacement_Fitness Center_precondition 2_4 to 2_49 gpm_efficient 2_00 gpm_Direct Install_Any Water Heating | Embedded Water Energy | 176.063 | 10 | 0 |  | FLAT | 0 | [6 empty] | 0 | FLAT
[5 empty] | Fitness Center | 2_4 to 2_49 gpm | Direct Install | 1_75 | Electric Water Heating | Commercial Showerhead Replacement_Fitness Center_precondition 2_4 to 2_49 gpm_efficient 1_75 gpm_Direct Install_Electric Water Heating - Embedded Water Energy | [8 empty] | Commercial Showerhead Replacement_Fitness Center_precondition 2_4 to 2_49 gpm_efficient 1_75 gpm_Direct Install_Electric Water Heating | Embedded Water Energy | 189.6063 | 10 | 0 |  | FLAT | 0 | [6 empty] | 0 | FLAT
[5 empty] | Fitness Center | 2_4 to 2_49 gpm | Direct Install | 1_75 | Gas Water Heating | Commercial Showerhead Replacement_Fitness Center_precondition 2_4 to 2_49 gpm_efficient 1_75 gpm_Direct Install_Gas Water Heating - Embedded Water Energy | [8 empty] | Commercial Showerhead Replacement_Fitness Center_precondition 2_4 to 2_49 gpm_efficient 1_75 gpm_Direct Install_Gas Water Heating | Embedded Water Energy | 189.6063 | 10 | 0 |  | FLAT | 0 | [6 empty] | 0 | FLAT
[5 empty] | Fitness Center | 2_4 to 2_49 gpm | Direct Install | 1_75 | Any Water Heating | Commercial Showerhead Replacement_Fitness Center_precondition 2_4 to 2_49 gpm_efficient 1_75 gpm_Direct Install_Any Water Heating - Embedded Water Energy | [8 empty] | Commercial Showerhead Replacement_Fitness Center_precondition 2_4 to 2_49 gpm_efficient 1_75 gpm_Direct Install_Any Water Heating | Embedded Water Energy | 189.6063 | 10 | 0 |  | FLAT | 0 | [6 empty] | 0 | FLAT
[5 empty] | Fitness Center | 2_4 to 2_49 gpm | Direct Install | 1_50 | Electric Water Heating | Commercial Showerhead Replacement_Fitness Center_precondition 2_4 to 2_49 gpm_efficient 1_50 gpm_Direct Install_Electric Water Heating - Embedded Water Energy | [8 empty] | Commercial Showerhead Replacement_Fitness Center_precondition 2_4 to 2_49 gpm_efficient 1_50 gpm_Direct Install_Electric Water Heating | Embedded Water Energy | 257.3228 | 10 | 0 |  | FLAT | 0 | [6 empty] | 0 | FLAT
[5 empty] | Fitness Center | 2_4 to 2_49 gpm | Direct Install | 1_50 | Gas Water Heating | Commercial Showerhead Replacement_Fitness Center_precondition 2_4 to 2_49 gpm_efficient 1_50 gpm_Direct Install_Gas Water Heating - Embedded Water Energy | [8 empty] | Commercial Showerhead Replacement_Fitness Center_precondition 2_4 to 2_49 gpm_efficient 1_50 gpm_Direct Install_Gas Water Heating | Embedded Water Energy | 257.3228 | 10 | 0 |  | FLAT | 0 | [6 empty] | 0 | FLAT
[5 empty] | Fitness Center | 2_4 to 2_49 gpm | Direct Install | 1_50 | Any Water Heating | Commercial Showerhead Replacement_Fitness Center_precondition 2_4 to 2_49 gpm_efficient 1_50 gpm_Direct Install_Any Water Heating - Embedded Water Energy | [8 empty] | Commercial Showerhead Replacement_Fitness Center_precondition 2_4 to 2_49 gpm_efficient 1_50 gpm_Direct Install_Any Water Heating | Embedded Water Energy | 257.3228 | 10 | 0 |  | FLAT | 0 | [6 empty] | 0 | FLAT
[5 empty] | Fitness Center | 2_4 to 2_49 gpm | Mail-by-Request | 2_00 | Electric Water Heating | Commercial Showerhead Replacement_Fitness Center_precondition 2_4 to 2_49 gpm_efficient 2_00 gpm_Mail-by-Request_Electric Water Heating - Embedded Water Energy | [8 empty] | Commercial Showerhead Replacement_Fitness Center_precondition 2_4 to 2_49 gpm_efficient 2_00 gpm_Mail-by-Request_Electric Water Heating | Embedded Water Energy | 117.3753 | 10 | 0 |  | FLAT | 0 | [6 empty] | 0 | FLAT
[5 empty] | Fitness Center | 2_4 to 2_49 gpm | Mail-by-Request | 2_00 | Gas Water Heating | Commercial Showerhead Replacement_Fitness Center_precondition 2_4 to 2_49 gpm_efficient 2_00 gpm_Mail-by-Request_Gas Water Heating - Embedded Water Energy | [8 empty] | Commercial Showerhead Replacement_Fitness Center_precondition 2_4 to 2_49 gpm_efficient 2_00 gpm_Mail-by-Request_Gas Water Heating | Embedded Water Energy | 117.3753 | 10 | 0 |  | FLAT | 0 | [6 empty] | 0 | FLAT
[5 empty] | Fitness Center | 2_4 to 2_49 gpm | Mail-by-Request | 2_00 | Any Water Heating | Commercial Showerhead Replacement_Fitness Center_precondition 2_4 to 2_49 gpm_efficient 2_00 gpm_Mail-by-Request_Any Water Heating - Embedded Water Energy | [8 empty] | Commercial Showerhead Replacement_Fitness Center_precondition 2_4 to 2_49 gpm_efficient 2_00 gpm_Mail-by-Request_Any Water Heating | Embedded Water Energy | 117.3753 | 10 | 0 |  | FLAT | 0 | [6 empty] | 0 | FLAT
[5 empty] | Fitness Center | 2_4 to 2_49 gpm | Mail-by-Request | 1_75 | Electric Water Heating | Commercial Showerhead Replacement_Fitness Center_precondition 2_4 to 2_49 gpm_efficient 1_75 gpm_Mail-by-Request_Electric Water Heating - Embedded Water Energy | [8 empty] | Commercial Showerhead Replacement_Fitness Center_precondition 2_4 to 2_49 gpm_efficient 1_75 gpm_Mail-by-Request_Electric Water Heating | Embedded Water Energy | 126.4042 | 10 | 0 |  | FLAT | 0 | [6 empty] | 0 | FLAT
[5 empty] | Fitness Center | 2_4 to 2_49 gpm | Mail-by-Request | 1_75 | Gas Water Heating | Commercial Showerhead Replacement_Fitness Center_precondition 2_4 to 2_49 gpm_efficient 1_75 gpm_Mail-by-Request_Gas Water Heating - Embedded Water Energy | [8 empty] | Commercial Showerhead Replacement_Fitness Center_precondition 2_4 to 2_49 gpm_efficient 1_75 gpm_Mail-by-Request_Gas Water Heating | Embedded Water Energy | 126.4042 | 10 | 0 |  | FLAT | 0 | [6 empty] | 0 | FLAT
[5 empty] | Fitness Center | 2_4 to 2_49 gpm | Mail-by-Request | 1_75 | Any Water Heating | Commercial Showerhead Replacement_Fitness Center_precondition 2_4 to 2_49 gpm_efficient 1_75 gpm_Mail-by-Request_Any Water Heating - Embedded Water Energy | [8 empty] | Commercial Showerhead Replacement_Fitness Center_precondition 2_4 to 2_49 gpm_efficient 1_75 gpm_Mail-by-Request_Any Water Heating | Embedded Water Energy | 126.4042 | 10 | 0 |  | FLAT | 0 | [6 empty] | 0 | FLAT
[5 empty] | Fitness Center | 2_4 to 2_49 gpm | Mail-by-Request | 1_50 | Electric Water Heating | Commercial Showerhead Replacement_Fitness Center_precondition 2_4 to 2_49 gpm_efficient 1_50 gpm_Mail-by-Request_Electric Water Heating - Embedded Water Energy | [8 empty] | Commercial Showerhead Replacement_Fitness Center_precondition 2_4 to 2_49 gpm_efficient 1_50 gpm_Mail-by-Request_Electric Water Heating | Embedded Water Energy | 171.5486 | 10 | 0 |  | FLAT | 0 | [6 empty] | 0 | FLAT
[5 empty] | Fitness Center | 2_4 to 2_49 gpm | Mail-by-Request | 1_50 | Gas Water Heating | Commercial Showerhead Replacement_Fitness Center_precondition 2_4 to 2_49 gpm_efficient 1_50 gpm_Mail-by-Request_Gas Water Heating - Embedded Water Energy | [8 empty] | Commercial Showerhead Replacement_Fitness Center_precondition 2_4 to 2_49 gpm_efficient 1_50 gpm_Mail-by-Request_Gas Water Heating | Embedded Water Energy | 171.5486 | 10 | 0 |  | FLAT | 0 | [6 empty] | 0 | FLAT
[5 empty] | Fitness Center | 2_4 to 2_49 gpm | Mail-by-Request | 1_50 | Any Water Heating | Commercial Showerhead Replacement_Fitness Center_precondition 2_4 to 2_49 gpm_efficient 1_50 gpm_Mail-by-Request_Any Water Heating - Embedded Water Energy | [8 empty] | Commercial Showerhead Replacement_Fitness Center_precondition 2_4 to 2_49 gpm_efficient 1_50 gpm_Mail-by-Request_Any Water Heating | Embedded Water Energy | 171.5486 | 10 | 0 |  | FLAT | 0 | [6 empty] | 0 | FLAT
[5 empty] | Fitness Center | 2_30 to 2_39 gpm | Retail | 2_00 | Electric Water Heating | Commercial Showerhead Replacement_Fitness Center_precondition 2_30 to 2_39 gpm_efficient 2_00 gpm_Retail_Electric Water Heating - Embedded Water Energy | [8 empty] | Commercial Showerhead Replacement_Fitness Center_precondition 2_30 to 2_39 gpm_efficient 2_00 gpm_Retail_Electric Water Heating | Embedded Water Energy | 132.4234 | 10 | 0 |  | FLAT | 0 | [6 empty] | 0 | FLAT
[5 empty] | Fitness Center | 2_30 to 2_39 gpm | Retail | 2_00 | Gas Water Heating | Commercial Showerhead Replacement_Fitness Center_precondition 2_30 to 2_39 gpm_efficient 2_00 gpm_Retail_Gas Water Heating - Embedded Water Energy | [8 empty] | Commercial Showerhead Replacement_Fitness Center_precondition 2_30 to 2_39 gpm_efficient 2_00 gpm_Retail_Gas Water Heating | Embedded Water Energy | 132.4234 | 10 | 0 |  | FLAT | 0 | [6 empty] | 0 | FLAT
[5 empty] | Fitness Center | 2_30 to 2_39 gpm | Retail | 2_00 | Any Water Heating | Commercial Showerhead Replacement_Fitness Center_precondition 2_30 to 2_39 gpm_efficient 2_00 gpm_Retail_Any Water Heating - Embedded Water Energy | [8 empty] | Commercial Showerhead Replacement_Fitness Center_precondition 2_30 to 2_39 gpm_efficient 2_00 gpm_Retail_Any Water Heating | Embedded Water Energy | 132.4234 | 10 | 0 |  | FLAT | 0 | [6 empty] | 0 | FLAT
[5 empty] | Fitness Center | 2_30 to 2_39 gpm | Retail | 1_75 | Electric Water Heating | Commercial Showerhead Replacement_Fitness Center_precondition 2_30 to 2_39 gpm_efficient 1_75 gpm_Retail_Electric Water Heating - Embedded Water Energy | [8 empty] | Commercial Showerhead Replacement_Fitness Center_precondition 2_30 to 2_39 gpm_efficient 1_75 gpm_Retail_Electric Water Heating | Embedded Water Energy | 135.4331 | 10 | 0 |  | FLAT | 0 | [6 empty] | 0 | FLAT
[5 empty] | Fitness Center | 2_30 to 2_39 gpm | Retail | 1_75 | Gas Water Heating | Commercial Showerhead Replacement_Fitness Center_precondition 2_30 to 2_39 gpm_efficient 1_75 gpm_Retail_Gas Water Heating - Embedded Water Energy | [8 empty] | Commercial Showerhead Replacement_Fitness Center_precondition 2_30 to 2_39 gpm_efficient 1_75 gpm_Retail_Gas Water Heating | Embedded Water Energy | 135.4331 | 10 | 0 |  | FLAT | 0 | [6 empty] | 0 | FLAT
[5 empty] | Fitness Center | 2_30 to 2_39 gpm | Retail | 1_75 | Any Water Heating | Commercial Showerhead Replacement_Fitness Center_precondition 2_30 to 2_39 gpm_efficient 1_75 gpm_Retail_Any Water Heating - Embedded Water Energy | [8 empty] | Commercial Showerhead Replacement_Fitness Center_precondition 2_30 to 2_39 gpm_efficient 1_75 gpm_Retail_Any Water Heating | Embedded Water Energy | 135.4331 | 10 | 0 |  | FLAT | 0 | [6 empty] | 0 | FLAT
[5 empty] | Fitness Center | 2_30 to 2_39 gpm | Retail | 1_50 | Electric Water Heating | Commercial Showerhead Replacement_Fitness Center_precondition 2_30 to 2_39 gpm_efficient 1_50 gpm_Retail_Electric Water Heating - Embedded Water Energy | [8 empty] | Commercial Showerhead Replacement_Fitness Center_precondition 2_30 to 2_39 gpm_efficient 1_50 gpm_Retail_Electric Water Heating | Embedded Water Energy | 179.0726 | 10 | 0 |  | FLAT | 0 | [6 empty] | 0 | FLAT
[5 empty] | Fitness Center | 2_30 to 2_39 gpm | Retail | 1_50 | Gas Water Heating | Commercial Showerhead Replacement_Fitness Center_precondition 2_30 to 2_39 gpm_efficient 1_50 gpm_Retail_Gas Water Heating - Embedded Water Energy | [8 empty] | Commercial Showerhead Replacement_Fitness Center_precondition 2_30 to 2_39 gpm_efficient 1_50 gpm_Retail_Gas Water Heating | Embedded Water Energy | 179.0726 | 10 | 0 |  | FLAT | 0 | [6 empty] | 0 | FLAT
[5 empty] | Fitness Center | 2_30 to 2_39 gpm | Retail | 1_50 | Any Water Heating | Commercial Showerhead Replacement_Fitness Center_precondition 2_30 to 2_39 gpm_efficient 1_50 gpm_Retail_Any Water Heating - Embedded Water Energy | [8 empty] | Commercial Showerhead Replacement_Fitness Center_precondition 2_30 to 2_39 gpm_efficient 1_50 gpm_Retail_Any Water Heating | Embedded Water Energy | 179.0726 | 10 | 0 |  | FLAT | 0 | [6 empty] | 0 | FLAT
[5 empty] | Fitness Center | 2_30 to 2_39 gpm | Direct Install | 2_00 | Electric Water Heating | Commercial Showerhead Replacement_Fitness Center_precondition 2_30 to 2_39 gpm_efficient 2_00 gpm_Direct Install_Electric Water Heating - Embedded Water Energy | [8 empty] | Commercial Showerhead Replacement_Fitness Center_precondition 2_30 to 2_39 gpm_efficient 2_00 gpm_Direct Install_Electric Water Heating | Embedded Water Energy | 148.9764 | 10 | 0 |  | FLAT | 0 | [6 empty] | 0 | FLAT
[5 empty] | Fitness Center | 2_30 to 2_39 gpm | Direct Install | 2_00 | Gas Water Heating | Commercial Showerhead Replacement_Fitness Center_precondition 2_30 to 2_39 gpm_efficient 2_00 gpm_Direct Install_Gas Water Heating - Embedded Water Energy | [8 empty] | Commercial Showerhead Replacement_Fitness Center_precondition 2_30 to 2_39 gpm_efficient 2_00 gpm_Direct Install_Gas Water Heating | Embedded Water Energy | 148.9764 | 10 | 0 |  | FLAT | 0 | [6 empty] | 0 | FLAT
[5 empty] | Fitness Center | 2_30 to 2_39 gpm | Direct Install | 2_00 | Any Water Heating | Commercial Showerhead Replacement_Fitness Center_precondition 2_30 to 2_39 gpm_efficient 2_00 gpm_Direct Install_Any Water Heating - Embedded Water Energy | [8 empty] | Commercial Showerhead Replacement_Fitness Center_precondition 2_30 to 2_39 gpm_efficient 2_00 gpm_Direct Install_Any Water Heating | Embedded Water Energy | 148.9764 | 10 | 0 |  | FLAT | 0 | [6 empty] | 0 | FLAT
[5 empty] | Fitness Center | 2_30 to 2_39 gpm | Direct Install | 1_75 | Electric Water Heating | Commercial Showerhead Replacement_Fitness Center_precondition 2_30 to 2_39 gpm_efficient 1_75 gpm_Direct Install_Electric Water Heating - Embedded Water Energy | [8 empty] | Commercial Showerhead Replacement_Fitness Center_precondition 2_30 to 2_39 gpm_efficient 1_75 gpm_Direct Install_Electric Water Heating | Embedded Water Energy | 162.5197 | 10 | 0 |  | FLAT | 0 | [6 empty] | 0 | FLAT
[5 empty] | Fitness Center | 2_30 to 2_39 gpm | Direct Install | 1_75 | Gas Water Heating | Commercial Showerhead Replacement_Fitness Center_precondition 2_30 to 2_39 gpm_efficient 1_75 gpm_Direct Install_Gas Water Heating - Embedded Water Energy | [8 empty] | Commercial Showerhead Replacement_Fitness Center_precondition 2_30 to 2_39 gpm_efficient 1_75 gpm_Direct Install_Gas Water Heating | Embedded Water Energy | 162.5197 | 10 | 0 |  | FLAT | 0 | [6 empty] | 0 | FLAT
[5 empty] | Fitness Center | 2_30 to 2_39 gpm | Direct Install | 1_75 | Any Water Heating | Commercial Showerhead Replacement_Fitness Center_precondition 2_30 to 2_39 gpm_efficient 1_75 gpm_Direct Install_Any Water Heating - Embedded Water Energy | [8 empty] | Commercial Showerhead Replacement_Fitness Center_precondition 2_30 to 2_39 gpm_efficient 1_75 gpm_Direct Install_Any Water Heating | Embedded Water Energy | 162.5197 | 10 | 0 |  | FLAT | 0 | [6 empty] | 0 | FLAT
[5 empty] | Fitness Center | 2_30 to 2_39 gpm | Direct Install | 1_50 | Electric Water Heating | Commercial Showerhead Replacement_Fitness Center_precondition 2_30 to 2_39 gpm_efficient 1_50 gpm_Direct Install_Electric Water Heating - Embedded Water Energy | [8 empty] | Commercial Showerhead Replacement_Fitness Center_precondition 2_30 to 2_39 gpm_efficient 1_50 gpm_Direct Install_Electric Water Heating | Embedded Water Energy | 230.2362 | 10 | 0 |  | FLAT | 0 | [6 empty] | 0 | FLAT
[5 empty] | Fitness Center | 2_30 to 2_39 gpm | Direct Install | 1_50 | Gas Water Heating | Commercial Showerhead Replacement_Fitness Center_precondition 2_30 to 2_39 gpm_efficient 1_50 gpm_Direct Install_Gas Water Heating - Embedded Water Energy | [8 empty] | Commercial Showerhead Replacement_Fitness Center_precondition 2_30 to 2_39 gpm_efficient 1_50 gpm_Direct Install_Gas Water Heating | Embedded Water Energy | 230.2362 | 10 | 0 |  | FLAT | 0 | [6 empty] | 0 | FLAT
[5 empty] | Fitness Center | 2_30 to 2_39 gpm | Direct Install | 1_50 | Any Water Heating | Commercial Showerhead Replacement_Fitness Center_precondition 2_30 to 2_39 gpm_efficient 1_50 gpm_Direct Install_Any Water Heating - Embedded Water Energy | [8 empty] | Commercial Showerhead Replacement_Fitness Center_precondition 2_30 to 2_39 gpm_efficient 1_50 gpm_Direct Install_Any Water Heating | Embedded Water Energy | 230.2362 | 10 | 0 |  | FLAT | 0 | [6 empty] | 0 | FLAT
[5 empty] | Fitness Center | 2_30 to 2_39 gpm | Mail-by-Request | 2_00 | Electric Water Heating | Commercial Showerhead Replacement_Fitness Center_precondition 2_30 to 2_39 gpm_efficient 2_00 gpm_Mail-by-Request_Electric Water Heating - Embedded Water Energy | [8 empty] | Commercial Showerhead Replacement_Fitness Center_precondition 2_30 to 2_39 gpm_efficient 2_00 gpm_Mail-by-Request_Electric Water Heating | Embedded Water Energy | 99.3176 | 10 | 0 |  | FLAT | 0 | [6 empty] | 0 | FLAT
[5 empty] | Fitness Center | 2_30 to 2_39 gpm | Mail-by-Request | 2_00 | Gas Water Heating | Commercial Showerhead Replacement_Fitness Center_precondition 2_30 to 2_39 gpm_efficient 2_00 gpm_Mail-by-Request_Gas Water Heating - Embedded Water Energy | [8 empty] | Commercial Showerhead Replacement_Fitness Center_precondition 2_30 to 2_39 gpm_efficient 2_00 gpm_Mail-by-Request_Gas Water Heating | Embedded Water Energy | 99.3176 | 10 | 0 |  | FLAT | 0 | [6 empty] | 0 | FLAT
[5 empty] | Fitness Center | 2_30 to 2_39 gpm | Mail-by-Request | 2_00 | Any Water Heating | Commercial Showerhead Replacement_Fitness Center_precondition 2_30 to 2_39 gpm_efficient 2_00 gpm_Mail-by-Request_Any Water Heating - Embedded Water Energy | [8 empty] | Commercial Showerhead Replacement_Fitness Center_precondition 2_30 to 2_39 gpm_efficient 2_00 gpm_Mail-by-Request_Any Water Heating | Embedded Water Energy | 99.3176 | 10 | 0 |  | FLAT | 0 | [6 empty] | 0 | FLAT
[5 empty] | Fitness Center | 2_30 to 2_39 gpm | Mail-by-Request | 1_75 | Electric Water Heating | Commercial Showerhead Replacement_Fitness Center_precondition 2_30 to 2_39 gpm_efficient 1_75 gpm_Mail-by-Request_Electric Water Heating - Embedded Water Energy | [8 empty] | Commercial Showerhead Replacement_Fitness Center_precondition 2_30 to 2_39 gpm_efficient 1_75 gpm_Mail-by-Request_Electric Water Heating | Embedded Water Energy | 108.3465 | 10 | 0 |  | FLAT | 0 | [6 empty] | 0 | FLAT
[5 empty] | Fitness Center | 2_30 to 2_39 gpm | Mail-by-Request | 1_75 | Gas Water Heating | Commercial Showerhead Replacement_Fitness Center_precondition 2_30 to 2_39 gpm_efficient 1_75 gpm_Mail-by-Request_Gas Water Heating - Embedded Water Energy | [8 empty] | Commercial Showerhead Replacement_Fitness Center_precondition 2_30 to 2_39 gpm_efficient 1_75 gpm_Mail-by-Request_Gas Water Heating | Embedded Water Energy | 108.3465 | 10 | 0 |  | FLAT | 0 | [6 empty] | 0 | FLAT
[5 empty] | Fitness Center | 2_30 to 2_39 gpm | Mail-by-Request | 1_75 | Any Water Heating | Commercial Showerhead Replacement_Fitness Center_precondition 2_30 to 2_39 gpm_efficient 1_75 gpm_Mail-by-Request_Any Water Heating - Embedded Water Energy | [8 empty] | Commercial Showerhead Replacement_Fitness Center_precondition 2_30 to 2_39 gpm_efficient 1_75 gpm_Mail-by-Request_Any Water Heating | Embedded Water Energy | 108.3465 | 10 | 0 |  | FLAT | 0 | [6 empty] | 0 | FLAT
[5 empty] | Fitness Center | 2_30 to 2_39 gpm | Mail-by-Request | 1_50 | Electric Water Heating | Commercial Showerhead Replacement_Fitness Center_precondition 2_30 to 2_39 gpm_efficient 1_50 gpm_Mail-by-Request_Electric Water Heating - Embedded Water Energy | [8 empty] | Commercial Showerhead Replacement_Fitness Center_precondition 2_30 to 2_39 gpm_efficient 1_50 gpm_Mail-by-Request_Electric Water Heating | Embedded Water Energy | 153.4908 | 10 | 0 |  | FLAT | 0 | [6 empty] | 0 | FLAT
[5 empty] | Fitness Center | 2_30 to 2_39 gpm | Mail-by-Request | 1_50 | Gas Water Heating | Commercial Showerhead Replacement_Fitness Center_precondition 2_30 to 2_39 gpm_efficient 1_50 gpm_Mail-by-Request_Gas Water Heating - Embedded Water Energy | [8 empty] | Commercial Showerhead Replacement_Fitness Center_precondition 2_30 to 2_39 gpm_efficient 1_50 gpm_Mail-by-Request_Gas Water Heating | Embedded Water Energy | 153.4908 | 10 | 0 |  | FLAT | 0 | [6 empty] | 0 | FLAT
[5 empty] | Fitness Center | 2_30 to 2_39 gpm | Mail-by-Request | 1_50 | Any Water Heating | Commercial Showerhead Replacement_Fitness Center_precondition 2_30 to 2_39 gpm_efficient 1_50 gpm_Mail-by-Request_Any Water Heating - Embedded Water Energy | [8 empty] | Commercial Showerhead Replacement_Fitness Center_precondition 2_30 to 2_39 gpm_efficient 1_50 gpm_Mail-by-Request_Any Water Heating | Embedded Water Energy | 153.4908 | 10 | 0 |  | FLAT | 0 | [6 empty] | 0 | FLAT
[5 empty] | Fitness Center | 2_20 to 2_29 gpm | Retail | 2_00 | Electric Water Heating | Commercial Showerhead Replacement_Fitness Center_precondition 2_20 to 2_29 gpm_efficient 2_00 gpm_Retail_Electric Water Heating - Embedded Water Energy | [8 empty] | Commercial Showerhead Replacement_Fitness Center_precondition 2_20 to 2_29 gpm_efficient 2_00 gpm_Retail_Electric Water Heating | Embedded Water Energy | 108.3465 | 10 | 0 |  | FLAT | 0 | [6 empty] | 0 | FLAT
[5 empty] | Fitness Center | 2_20 to 2_29 gpm | Retail | 2_00 | Gas Water Heating | Commercial Showerhead Replacement_Fitness Center_precondition 2_20 to 2_29 gpm_efficient 2_00 gpm_Retail_Gas Water Heating - Embedded Water Energy | [8 empty] | Commercial Showerhead Replacement_Fitness Center_precondition 2_20 to 2_29 gpm_efficient 2_00 gpm_Retail_Gas Water Heating | Embedded Water Energy | 108.3465 | 10 | 0 |  | FLAT | 0 | [6 empty] | 0 | FLAT
[5 empty] | Fitness Center | 2_20 to 2_29 gpm | Retail | 2_00 | Any Water Heating | Commercial Showerhead Replacement_Fitness Center_precondition 2_20 to 2_29 gpm_efficient 2_00 gpm_Retail_Any Water Heating - Embedded Water Energy | [8 empty] | Commercial Showerhead Replacement_Fitness Center_precondition 2_20 to 2_29 gpm_efficient 2_00 gpm_Retail_Any Water Heating | Embedded Water Energy | 108.3465 | 10 | 0 |  | FLAT | 0 | [6 empty] | 0 | FLAT
[5 empty] | Fitness Center | 2_20 to 2_29 gpm | Retail | 1_75 | Electric Water Heating | Commercial Showerhead Replacement_Fitness Center_precondition 2_20 to 2_29 gpm_efficient 1_75 gpm_Retail_Electric Water Heating - Embedded Water Energy | [8 empty] | Commercial Showerhead Replacement_Fitness Center_precondition 2_20 to 2_29 gpm_efficient 1_75 gpm_Retail_Electric Water Heating | Embedded Water Energy | 112.8609 | 10 | 0 |  | FLAT | 0 | [6 empty] | 0 | FLAT
[5 empty] | Fitness Center | 2_20 to 2_29 gpm | Retail | 1_75 | Gas Water Heating | Commercial Showerhead Replacement_Fitness Center_precondition 2_20 to 2_29 gpm_efficient 1_75 gpm_Retail_Gas Water Heating - Embedded Water Energy | [8 empty] | Commercial Showerhead Replacement_Fitness Center_precondition 2_20 to 2_29 gpm_efficient 1_75 gpm_Retail_Gas Water Heating | Embedded Water Energy | 112.8609 | 10 | 0 |  | FLAT | 0 | [6 empty] | 0 | FLAT
[5 empty] | Fitness Center | 2_20 to 2_29 gpm | Retail | 1_75 | Any Water Heating | Commercial Showerhead Replacement_Fitness Center_precondition 2_20 to 2_29 gpm_efficient 1_75 gpm_Retail_Any Water Heating - Embedded Water Energy | [8 empty] | Commercial Showerhead Replacement_Fitness Center_precondition 2_20 to 2_29 gpm_efficient 1_75 gpm_Retail_Any Water Heating | Embedded Water Energy | 112.8609 | 10 | 0 |  | FLAT | 0 | [6 empty] | 0 | FLAT
[5 empty] | Fitness Center | 2_20 to 2_29 gpm | Retail | 1_50 | Electric Water Heating | Commercial Showerhead Replacement_Fitness Center_precondition 2_20 to 2_29 gpm_efficient 1_50 gpm_Retail_Electric Water Heating - Embedded Water Energy | [8 empty] | Commercial Showerhead Replacement_Fitness Center_precondition 2_20 to 2_29 gpm_efficient 1_50 gpm_Retail_Electric Water Heating | Embedded Water Energy | 158.0052 | 10 | 0 |  | FLAT | 0 | [6 empty] | 0 | FLAT
[5 empty] | Fitness Center | 2_20 to 2_29 gpm | Retail | 1_50 | Gas Water Heating | Commercial Showerhead Replacement_Fitness Center_precondition 2_20 to 2_29 gpm_efficient 1_50 gpm_Retail_Gas Water Heating - Embedded Water Energy | [8 empty] | Commercial Showerhead Replacement_Fitness Center_precondition 2_20 to 2_29 gpm_efficient 1_50 gpm_Retail_Gas Water Heating | Embedded Water Energy | 158.0052 | 10 | 0 |  | FLAT | 0 | [6 empty] | 0 | FLAT
[5 empty] | Fitness Center | 2_20 to 2_29 gpm | Retail | 1_50 | Any Water Heating | Commercial Showerhead Replacement_Fitness Center_precondition 2_20 to 2_29 gpm_efficient 1_50 gpm_Retail_Any Water Heating - Embedded Water Energy | [8 empty] | Commercial Showerhead Replacement_Fitness Center_precondition 2_20 to 2_29 gpm_efficient 1_50 gpm_Retail_Any Water Heating | Embedded Water Energy | 158.0052 | 10 | 0 |  | FLAT | 0 | [6 empty] | 0 | FLAT
[5 empty] | Fitness Center | 2_20 to 2_29 gpm | Direct Install | 2_00 | Electric Water Heating | Commercial Showerhead Replacement_Fitness Center_precondition 2_20 to 2_29 gpm_efficient 2_00 gpm_Direct Install_Electric Water Heating - Embedded Water Energy | [8 empty] | Commercial Showerhead Replacement_Fitness Center_precondition 2_20 to 2_29 gpm_efficient 2_00 gpm_Direct Install_Electric Water Heating | Embedded Water Energy | 121.8898 | 10 | 0 |  | FLAT | 0 | [6 empty] | 0 | FLAT
[5 empty] | Fitness Center | 2_20 to 2_29 gpm | Direct Install | 2_00 | Gas Water Heating | Commercial Showerhead Replacement_Fitness Center_precondition 2_20 to 2_29 gpm_efficient 2_00 gpm_Direct Install_Gas Water Heating - Embedded Water Energy | [8 empty] | Commercial Showerhead Replacement_Fitness Center_precondition 2_20 to 2_29 gpm_efficient 2_00 gpm_Direct Install_Gas Water Heating | Embedded Water Energy | 121.8898 | 10 | 0 |  | FLAT | 0 | [6 empty] | 0 | FLAT
[5 empty] | Fitness Center | 2_20 to 2_29 gpm | Direct Install | 2_00 | Any Water Heating | Commercial Showerhead Replacement_Fitness Center_precondition 2_20 to 2_29 gpm_efficient 2_00 gpm_Direct Install_Any Water Heating - Embedded Water Energy | [8 empty] | Commercial Showerhead Replacement_Fitness Center_precondition 2_20 to 2_29 gpm_efficient 2_00 gpm_Direct Install_Any Water Heating | Embedded Water Energy | 121.8898 | 10 | 0 |  | FLAT | 0 | [6 empty] | 0 | FLAT
[5 empty] | Fitness Center | 2_20 to 2_29 gpm | Direct Install | 1_75 | Electric Water Heating | Commercial Showerhead Replacement_Fitness Center_precondition 2_20 to 2_29 gpm_efficient 1_75 gpm_Direct Install_Electric Water Heating - Embedded Water Energy | [8 empty] | Commercial Showerhead Replacement_Fitness Center_precondition 2_20 to 2_29 gpm_efficient 1_75 gpm_Direct Install_Electric Water Heating | Embedded Water Energy | 135.4331 | 10 | 0 |  | FLAT | 0 | [6 empty] | 0 | FLAT
[5 empty] | Fitness Center | 2_20 to 2_29 gpm | Direct Install | 1_75 | Gas Water Heating | Commercial Showerhead Replacement_Fitness Center_precondition 2_20 to 2_29 gpm_efficient 1_75 gpm_Direct Install_Gas Water Heating - Embedded Water Energy | [8 empty] | Commercial Showerhead Replacement_Fitness Center_precondition 2_20 to 2_29 gpm_efficient 1_75 gpm_Direct Install_Gas Water Heating | Embedded Water Energy | 135.4331 | 10 | 0 |  | FLAT | 0 | [6 empty] | 0 | FLAT
[5 empty] | Fitness Center | 2_20 to 2_29 gpm | Direct Install | 1_75 | Any Water Heating | Commercial Showerhead Replacement_Fitness Center_precondition 2_20 to 2_29 gpm_efficient 1_75 gpm_Direct Install_Any Water Heating - Embedded Water Energy | [8 empty] | Commercial Showerhead Replacement_Fitness Center_precondition 2_20 to 2_29 gpm_efficient 1_75 gpm_Direct Install_Any Water Heating | Embedded Water Energy | 135.4331 | 10 | 0 |  | FLAT | 0 | [6 empty] | 0 | FLAT
[5 empty] | Fitness Center | 2_20 to 2_29 gpm | Direct Install | 1_50 | Electric Water Heating | Commercial Showerhead Replacement_Fitness Center_precondition 2_20 to 2_29 gpm_efficient 1_50 gpm_Direct Install_Electric Water Heating - Embedded Water Energy | [8 empty] | Commercial Showerhead Replacement_Fitness Center_precondition 2_20 to 2_29 gpm_efficient 1_50 gpm_Direct Install_Electric Water Heating | Embedded Water Energy | 203.1496 | 10 | 0 |  | FLAT | 0 | [6 empty] | 0 | FLAT
[5 empty] | Fitness Center | 2_20 to 2_29 gpm | Direct Install | 1_50 | Gas Water Heating | Commercial Showerhead Replacement_Fitness Center_precondition 2_20 to 2_29 gpm_efficient 1_50 gpm_Direct Install_Gas Water Heating - Embedded Water Energy | [8 empty] | Commercial Showerhead Replacement_Fitness Center_precondition 2_20 to 2_29 gpm_efficient 1_50 gpm_Direct Install_Gas Water Heating | Embedded Water Energy | 203.1496 | 10 | 0 |  | FLAT | 0 | [6 empty] | 0 | FLAT
[5 empty] | Fitness Center | 2_20 to 2_29 gpm | Direct Install | 1_50 | Any Water Heating | Commercial Showerhead Replacement_Fitness Center_precondition 2_20 to 2_29 gpm_efficient 1_50 gpm_Direct Install_Any Water Heating - Embedded Water Energy | [8 empty] | Commercial Showerhead Replacement_Fitness Center_precondition 2_20 to 2_29 gpm_efficient 1_50 gpm_Direct Install_Any Water Heating | Embedded Water Energy | 203.1496 | 10 | 0 |  | FLAT | 0 | [6 empty] | 0 | FLAT
[5 empty] | Fitness Center | 2_20 to 2_29 gpm | Mail-by-Request | 2_00 | Electric Water Heating | Commercial Showerhead Replacement_Fitness Center_precondition 2_20 to 2_29 gpm_efficient 2_00 gpm_Mail-by-Request_Electric Water Heating - Embedded Water Energy | [8 empty] | Commercial Showerhead Replacement_Fitness Center_precondition 2_20 to 2_29 gpm_efficient 2_00 gpm_Mail-by-Request_Electric Water Heating | Embedded Water Energy | 81.2598 | 10 | 0 |  | FLAT | 0 | [6 empty] | 0 | FLAT
[5 empty] | Fitness Center | 2_20 to 2_29 gpm | Mail-by-Request | 2_00 | Gas Water Heating | Commercial Showerhead Replacement_Fitness Center_precondition 2_20 to 2_29 gpm_efficient 2_00 gpm_Mail-by-Request_Gas Water Heating - Embedded Water Energy | [8 empty] | Commercial Showerhead Replacement_Fitness Center_precondition 2_20 to 2_29 gpm_efficient 2_00 gpm_Mail-by-Request_Gas Water Heating | Embedded Water Energy | 81.2598 | 10 | 0 |  | FLAT | 0 | [6 empty] | 0 | FLAT
[5 empty] | Fitness Center | 2_20 to 2_29 gpm | Mail-by-Request | 2_00 | Any Water Heating | Commercial Showerhead Replacement_Fitness Center_precondition 2_20 to 2_29 gpm_efficient 2_00 gpm_Mail-by-Request_Any Water Heating - Embedded Water Energy | [8 empty] | Commercial Showerhead Replacement_Fitness Center_precondition 2_20 to 2_29 gpm_efficient 2_00 gpm_Mail-by-Request_Any Water Heating | Embedded Water Energy | 81.2598 | 10 | 0 |  | FLAT | 0 | [6 empty] | 0 | FLAT
[5 empty] | Fitness Center | 2_20 to 2_29 gpm | Mail-by-Request | 1_75 | Electric Water Heating | Commercial Showerhead Replacement_Fitness Center_precondition 2_20 to 2_29 gpm_efficient 1_75 gpm_Mail-by-Request_Electric Water Heating - Embedded Water Energy | [8 empty] | Commercial Showerhead Replacement_Fitness Center_precondition 2_20 to 2_29 gpm_efficient 1_75 gpm_Mail-by-Request_Electric Water Heating | Embedded Water Energy | 90.2887 | 10 | 0 |  | FLAT | 0 | [6 empty] | 0 | FLAT
[5 empty] | Fitness Center | 2_20 to 2_29 gpm | Mail-by-Request | 1_75 | Gas Water Heating | Commercial Showerhead Replacement_Fitness Center_precondition 2_20 to 2_29 gpm_efficient 1_75 gpm_Mail-by-Request_Gas Water Heating - Embedded Water Energy | [8 empty] | Commercial Showerhead Replacement_Fitness Center_precondition 2_20 to 2_29 gpm_efficient 1_75 gpm_Mail-by-Request_Gas Water Heating | Embedded Water Energy | 90.2887 | 10 | 0 |  | FLAT | 0 | [6 empty] | 0 | FLAT
[5 empty] | Fitness Center | 2_20 to 2_29 gpm | Mail-by-Request | 1_75 | Any Water Heating | Commercial Showerhead Replacement_Fitness Center_precondition 2_20 to 2_29 gpm_efficient 1_75 gpm_Mail-by-Request_Any Water Heating - Embedded Water Energy | [8 empty] | Commercial Showerhead Replacement_Fitness Center_precondition 2_20 to 2_29 gpm_efficient 1_75 gpm_Mail-by-Request_Any Water Heating | Embedded Water Energy | 90.2887 | 10 | 0 |  | FLAT | 0 | [6 empty] | 0 | FLAT
[5 empty] | Fitness Center | 2_20 to 2_29 gpm | Mail-by-Request | 1_50 | Electric Water Heating | Commercial Showerhead Replacement_Fitness Center_precondition 2_20 to 2_29 gpm_efficient 1_50 gpm_Mail-by-Request_Electric Water Heating - Embedded Water Energy | [8 empty] | Commercial Showerhead Replacement_Fitness Center_precondition 2_20 to 2_29 gpm_efficient 1_50 gpm_Mail-by-Request_Electric Water Heating | Embedded Water Energy | 135.4331 | 10 | 0 |  | FLAT | 0 | [6 empty] | 0 | FLAT
[5 empty] | Fitness Center | 2_20 to 2_29 gpm | Mail-by-Request | 1_50 | Gas Water Heating | Commercial Showerhead Replacement_Fitness Center_precondition 2_20 to 2_29 gpm_efficient 1_50 gpm_Mail-by-Request_Gas Water Heating - Embedded Water Energy | [8 empty] | Commercial Showerhead Replacement_Fitness Center_precondition 2_20 to 2_29 gpm_efficient 1_50 gpm_Mail-by-Request_Gas Water Heating | Embedded Water Energy | 135.4331 | 10 | 0 |  | FLAT | 0 | [6 empty] | 0 | FLAT
[5 empty] | Fitness Center | 2_20 to 2_29 gpm | Mail-by-Request | 1_50 | Any Water Heating | Commercial Showerhead Replacement_Fitness Center_precondition 2_20 to 2_29 gpm_efficient 1_50 gpm_Mail-by-Request_Any Water Heating - Embedded Water Energy | [8 empty] | Commercial Showerhead Replacement_Fitness Center_precondition 2_20 to 2_29 gpm_efficient 1_50 gpm_Mail-by-Request_Any Water Heating | Embedded Water Energy | 135.4331 | 10 | 0 |  | FLAT | 0 | [6 empty] | 0 | FLAT
[5 empty] | Fitness Center | 2_10 to 2_19 gpm | Retail | 2_00 | Electric Water Heating | Commercial Showerhead Replacement_Fitness Center_precondition 2_10 to 2_19 gpm_efficient 2_00 gpm_Retail_Electric Water Heating - Embedded Water Energy | [8 empty] | Commercial Showerhead Replacement_Fitness Center_precondition 2_10 to 2_19 gpm_efficient 2_00 gpm_Retail_Electric Water Heating | Embedded Water Energy | 84.2695 | 10 | 0 |  | FLAT | 0 | [6 empty] | 0 | FLAT
[5 empty] | Fitness Center | 2_10 to 2_19 gpm | Retail | 2_00 | Gas Water Heating | Commercial Showerhead Replacement_Fitness Center_precondition 2_10 to 2_19 gpm_efficient 2_00 gpm_Retail_Gas Water Heating - Embedded Water Energy | [8 empty] | Commercial Showerhead Replacement_Fitness Center_precondition 2_10 to 2_19 gpm_efficient 2_00 gpm_Retail_Gas Water Heating | Embedded Water Energy | 84.2695 | 10 | 0 |  | FLAT | 0 | [6 empty] | 0 | FLAT
[5 empty] | Fitness Center | 2_10 to 2_19 gpm | Retail | 2_00 | Any Water Heating | Commercial Showerhead Replacement_Fitness Center_precondition 2_10 to 2_19 gpm_efficient 2_00 gpm_Retail_Any Water Heating - Embedded Water Energy | [8 empty] | Commercial Showerhead Replacement_Fitness Center_precondition 2_10 to 2_19 gpm_efficient 2_00 gpm_Retail_Any Water Heating | Embedded Water Energy | 84.2695 | 10 | 0 |  | FLAT | 0 | [6 empty] | 0 | FLAT
[5 empty] | Fitness Center | 2_10 to 2_19 gpm | Retail | 1_75 | Electric Water Heating | Commercial Showerhead Replacement_Fitness Center_precondition 2_10 to 2_19 gpm_efficient 1_75 gpm_Retail_Electric Water Heating - Embedded Water Energy | [8 empty] | Commercial Showerhead Replacement_Fitness Center_precondition 2_10 to 2_19 gpm_efficient 1_75 gpm_Retail_Electric Water Heating | Embedded Water Energy | 90.2887 | 10 | 0 |  | FLAT | 0 | [6 empty] | 0 | FLAT
[5 empty] | Fitness Center | 2_10 to 2_19 gpm | Retail | 1_75 | Gas Water Heating | Commercial Showerhead Replacement_Fitness Center_precondition 2_10 to 2_19 gpm_efficient 1_75 gpm_Retail_Gas Water Heating - Embedded Water Energy | [8 empty] | Commercial Showerhead Replacement_Fitness Center_precondition 2_10 to 2_19 gpm_efficient 1_75 gpm_Retail_Gas Water Heating | Embedded Water Energy | 90.2887 | 10 | 0 |  | FLAT | 0 | [6 empty] | 0 | FLAT
[5 empty] | Fitness Center | 2_10 to 2_19 gpm | Retail | 1_75 | Any Water Heating | Commercial Showerhead Replacement_Fitness Center_precondition 2_10 to 2_19 gpm_efficient 1_75 gpm_Retail_Any Water Heating - Embedded Water Energy | [8 empty] | Commercial Showerhead Replacement_Fitness Center_precondition 2_10 to 2_19 gpm_efficient 1_75 gpm_Retail_Any Water Heating | Embedded Water Energy | 90.2887 | 10 | 0 |  | FLAT | 0 | [6 empty] | 0 | FLAT
[5 empty] | Fitness Center | 2_10 to 2_19 gpm | Retail | 1_50 | Electric Water Heating | Commercial Showerhead Replacement_Fitness Center_precondition 2_10 to 2_19 gpm_efficient 1_50 gpm_Retail_Electric Water Heating - Embedded Water Energy | [8 empty] | Commercial Showerhead Replacement_Fitness Center_precondition 2_10 to 2_19 gpm_efficient 1_50 gpm_Retail_Electric Water Heating | Embedded Water Energy | 136.9379 | 10 | 0 |  | FLAT | 0 | [6 empty] | 0 | FLAT
[5 empty] | Fitness Center | 2_10 to 2_19 gpm | Retail | 1_50 | Gas Water Heating | Commercial Showerhead Replacement_Fitness Center_precondition 2_10 to 2_19 gpm_efficient 1_50 gpm_Retail_Gas Water Heating - Embedded Water Energy | [8 empty] | Commercial Showerhead Replacement_Fitness Center_precondition 2_10 to 2_19 gpm_efficient 1_50 gpm_Retail_Gas Water Heating | Embedded Water Energy | 136.9379 | 10 | 0 |  | FLAT | 0 | [6 empty] | 0 | FLAT
[5 empty] | Fitness Center | 2_10 to 2_19 gpm | Retail | 1_50 | Any Water Heating | Commercial Showerhead Replacement_Fitness Center_precondition 2_10 to 2_19 gpm_efficient 1_50 gpm_Retail_Any Water Heating - Embedded Water Energy | [8 empty] | Commercial Showerhead Replacement_Fitness Center_precondition 2_10 to 2_19 gpm_efficient 1_50 gpm_Retail_Any Water Heating | Embedded Water Energy | 136.9379 | 10 | 0 |  | FLAT | 0 | [6 empty] | 0 | FLAT
[5 empty] | Fitness Center | 2_10 to 2_19 gpm | Direct Install | 2_00 | Electric Water Heating | Commercial Showerhead Replacement_Fitness Center_precondition 2_10 to 2_19 gpm_efficient 2_00 gpm_Direct Install_Electric Water Heating - Embedded Water Energy | [8 empty] | Commercial Showerhead Replacement_Fitness Center_precondition 2_10 to 2_19 gpm_efficient 2_00 gpm_Direct Install_Electric Water Heating | Embedded Water Energy | 94.8031 | 10 | 0 |  | FLAT | 0 | [6 empty] | 0 | FLAT
[5 empty] | Fitness Center | 2_10 to 2_19 gpm | Direct Install | 2_00 | Gas Water Heating | Commercial Showerhead Replacement_Fitness Center_precondition 2_10 to 2_19 gpm_efficient 2_00 gpm_Direct Install_Gas Water Heating - Embedded Water Energy | [8 empty] | Commercial Showerhead Replacement_Fitness Center_precondition 2_10 to 2_19 gpm_efficient 2_00 gpm_Direct Install_Gas Water Heating | Embedded Water Energy | 94.8031 | 10 | 0 |  | FLAT | 0 | [6 empty] | 0 | FLAT
[5 empty] | Fitness Center | 2_10 to 2_19 gpm | Direct Install | 2_00 | Any Water Heating | Commercial Showerhead Replacement_Fitness Center_precondition 2_10 to 2_19 gpm_efficient 2_00 gpm_Direct Install_Any Water Heating - Embedded Water Energy | [8 empty] | Commercial Showerhead Replacement_Fitness Center_precondition 2_10 to 2_19 gpm_efficient 2_00 gpm_Direct Install_Any Water Heating | Embedded Water Energy | 94.8031 | 10 | 0 |  | FLAT | 0 | [6 empty] | 0 | FLAT
[5 empty] | Fitness Center | 2_10 to 2_19 gpm | Direct Install | 1_75 | Electric Water Heating | Commercial Showerhead Replacement_Fitness Center_precondition 2_10 to 2_19 gpm_efficient 1_75 gpm_Direct Install_Electric Water Heating - Embedded Water Energy | [8 empty] | Commercial Showerhead Replacement_Fitness Center_precondition 2_10 to 2_19 gpm_efficient 1_75 gpm_Direct Install_Electric Water Heating | Embedded Water Energy | 108.3465 | 10 | 0 |  | FLAT | 0 | [6 empty] | 0 | FLAT
[5 empty] | Fitness Center | 2_10 to 2_19 gpm | Direct Install | 1_75 | Gas Water Heating | Commercial Showerhead Replacement_Fitness Center_precondition 2_10 to 2_19 gpm_efficient 1_75 gpm_Direct Install_Gas Water Heating - Embedded Water Energy | [8 empty] | Commercial Showerhead Replacement_Fitness Center_precondition 2_10 to 2_19 gpm_efficient 1_75 gpm_Direct Install_Gas Water Heating | Embedded Water Energy | 108.3465 | 10 | 0 |  | FLAT | 0 | [6 empty] | 0 | FLAT
[5 empty] | Fitness Center | 2_10 to 2_19 gpm | Direct Install | 1_75 | Any Water Heating | Commercial Showerhead Replacement_Fitness Center_precondition 2_10 to 2_19 gpm_efficient 1_75 gpm_Direct Install_Any Water Heating - Embedded Water Energy | [8 empty] | Commercial Showerhead Replacement_Fitness Center_precondition 2_10 to 2_19 gpm_efficient 1_75 gpm_Direct Install_Any Water Heating | Embedded Water Energy | 108.3465 | 10 | 0 |  | FLAT | 0 | [6 empty] | 0 | FLAT
[5 empty] | Fitness Center | 2_10 to 2_19 gpm | Direct Install | 1_50 | Electric Water Heating | Commercial Showerhead Replacement_Fitness Center_precondition 2_10 to 2_19 gpm_efficient 1_50 gpm_Direct Install_Electric Water Heating - Embedded Water Energy | [8 empty] | Commercial Showerhead Replacement_Fitness Center_precondition 2_10 to 2_19 gpm_efficient 1_50 gpm_Direct Install_Electric Water Heating | Embedded Water Energy | 176.063 | 10 | 0 |  | FLAT | 0 | [6 empty] | 0 | FLAT
[5 empty] | Fitness Center | 2_10 to 2_19 gpm | Direct Install | 1_50 | Gas Water Heating | Commercial Showerhead Replacement_Fitness Center_precondition 2_10 to 2_19 gpm_efficient 1_50 gpm_Direct Install_Gas Water Heating - Embedded Water Energy | [8 empty] | Commercial Showerhead Replacement_Fitness Center_precondition 2_10 to 2_19 gpm_efficient 1_50 gpm_Direct Install_Gas Water Heating | Embedded Water Energy | 176.063 | 10 | 0 |  | FLAT | 0 | [6 empty] | 0 | FLAT
[5 empty] | Fitness Center | 2_10 to 2_19 gpm | Direct Install | 1_50 | Any Water Heating | Commercial Showerhead Replacement_Fitness Center_precondition 2_10 to 2_19 gpm_efficient 1_50 gpm_Direct Install_Any Water Heating - Embedded Water Energy | [8 empty] | Commercial Showerhead Replacement_Fitness Center_precondition 2_10 to 2_19 gpm_efficient 1_50 gpm_Direct Install_Any Water Heating | Embedded Water Energy | 176.063 | 10 | 0 |  | FLAT | 0 | [6 empty] | 0 | FLAT
[5 empty] | Fitness Center | 2_10 to 2_19 gpm | Mail-by-Request | 2_00 | Electric Water Heating | Commercial Showerhead Replacement_Fitness Center_precondition 2_10 to 2_19 gpm_efficient 2_00 gpm_Mail-by-Request_Electric Water Heating - Embedded Water Energy | [8 empty] | Commercial Showerhead Replacement_Fitness Center_precondition 2_10 to 2_19 gpm_efficient 2_00 gpm_Mail-by-Request_Electric Water Heating | Embedded Water Energy | 63.2021 | 10 | 0 |  | FLAT | 0 | [6 empty] | 0 | FLAT
[5 empty] | Fitness Center | 2_10 to 2_19 gpm | Mail-by-Request | 2_00 | Gas Water Heating | Commercial Showerhead Replacement_Fitness Center_precondition 2_10 to 2_19 gpm_efficient 2_00 gpm_Mail-by-Request_Gas Water Heating - Embedded Water Energy | [8 empty] | Commercial Showerhead Replacement_Fitness Center_precondition 2_10 to 2_19 gpm_efficient 2_00 gpm_Mail-by-Request_Gas Water Heating | Embedded Water Energy | 63.2021 | 10 | 0 |  | FLAT | 0 | [6 empty] | 0 | FLAT
[5 empty] | Fitness Center | 2_10 to 2_19 gpm | Mail-by-Request | 2_00 | Any Water Heating | Commercial Showerhead Replacement_Fitness Center_precondition 2_10 to 2_19 gpm_efficient 2_00 gpm_Mail-by-Request_Any Water Heating - Embedded Water Energy | [8 empty] | Commercial Showerhead Replacement_Fitness Center_precondition 2_10 to 2_19 gpm_efficient 2_00 gpm_Mail-by-Request_Any Water Heating | Embedded Water Energy | 63.2021 | 10 | 0 |  | FLAT | 0 | [6 empty] | 0 | FLAT
[5 empty] | Fitness Center | 2_10 to 2_19 gpm | Mail-by-Request | 1_75 | Electric Water Heating | Commercial Showerhead Replacement_Fitness Center_precondition 2_10 to 2_19 gpm_efficient 1_75 gpm_Mail-by-Request_Electric Water Heating - Embedded Water Energy | [8 empty] | Commercial Showerhead Replacement_Fitness Center_precondition 2_10 to 2_19 gpm_efficient 1_75 gpm_Mail-by-Request_Electric Water Heating | Embedded Water Energy | 72.231 | 10 | 0 |  | FLAT | 0 | [6 empty] | 0 | FLAT
[5 empty] | Fitness Center | 2_10 to 2_19 gpm | Mail-by-Request | 1_75 | Gas Water Heating | Commercial Showerhead Replacement_Fitness Center_precondition 2_10 to 2_19 gpm_efficient 1_75 gpm_Mail-by-Request_Gas Water Heating - Embedded Water Energy | [8 empty] | Commercial Showerhead Replacement_Fitness Center_precondition 2_10 to 2_19 gpm_efficient 1_75 gpm_Mail-by-Request_Gas Water Heating | Embedded Water Energy | 72.231 | 10 | 0 |  | FLAT | 0 | [6 empty] | 0 | FLAT
[5 empty] | Fitness Center | 2_10 to 2_19 gpm | Mail-by-Request | 1_75 | Any Water Heating | Commercial Showerhead Replacement_Fitness Center_precondition 2_10 to 2_19 gpm_efficient 1_75 gpm_Mail-by-Request_Any Water Heating - Embedded Water Energy | [8 empty] | Commercial Showerhead Replacement_Fitness Center_precondition 2_10 to 2_19 gpm_efficient 1_75 gpm_Mail-by-Request_Any Water Heating | Embedded Water Energy | 72.231 | 10 | 0 |  | FLAT | 0 | [6 empty] | 0 | FLAT
[5 empty] | Fitness Center | 2_10 to 2_19 gpm | Mail-by-Request | 1_50 | Electric Water Heating | Commercial Showerhead Replacement_Fitness Center_precondition 2_10 to 2_19 gpm_efficient 1_50 gpm_Mail-by-Request_Electric Water Heating - Embedded Water Energy | [8 empty] | Commercial Showerhead Replacement_Fitness Center_precondition 2_10 to 2_19 gpm_efficient 1_50 gpm_Mail-by-Request_Electric Water Heating | Embedded Water Energy | 117.3753 | 10 | 0 |  | FLAT | 0 | [6 empty] | 0 | FLAT
[5 empty] | Fitness Center | 2_10 to 2_19 gpm | Mail-by-Request | 1_50 | Gas Water Heating | Commercial Showerhead Replacement_Fitness Center_precondition 2_10 to 2_19 gpm_efficient 1_50 gpm_Mail-by-Request_Gas Water Heating - Embedded Water Energy | [8 empty] | Commercial Showerhead Replacement_Fitness Center_precondition 2_10 to 2_19 gpm_efficient 1_50 gpm_Mail-by-Request_Gas Water Heating | Embedded Water Energy | 117.3753 | 10 | 0 |  | FLAT | 0 | [6 empty] | 0 | FLAT
[5 empty] | Fitness Center | 2_10 to 2_19 gpm | Mail-by-Request | 1_50 | Any Water Heating | Commercial Showerhead Replacement_Fitness Center_precondition 2_10 to 2_19 gpm_efficient 1_50 gpm_Mail-by-Request_Any Water Heating - Embedded Water Energy | [8 empty] | Commercial Showerhead Replacement_Fitness Center_precondition 2_10 to 2_19 gpm_efficient 1_50 gpm_Mail-by-Request_Any Water Heating | Embedded Water Energy | 117.3753 | 10 | 0 |  | FLAT | 0 | [6 empty] | 0 | FLAT
[5 empty] | Fitness Center | 2_00 to 2_09 gpm | Retail | 2_00 | Electric Water Heating | Commercial Showerhead Replacement_Fitness Center_precondition 2_00 to 2_09 gpm_efficient 2_00 gpm_Retail_Electric Water Heating - Embedded Water Energy | [8 empty] | Commercial Showerhead Replacement_Fitness Center_precondition 2_00 to 2_09 gpm_efficient 2_00 gpm_Retail_Electric Water Heating | Embedded Water Energy | 60.1925 | 10 | 0 |  | FLAT | 0 | [6 empty] | 0 | FLAT
[5 empty] | Fitness Center | 2_00 to 2_09 gpm | Retail | 2_00 | Gas Water Heating | Commercial Showerhead Replacement_Fitness Center_precondition 2_00 to 2_09 gpm_efficient 2_00 gpm_Retail_Gas Water Heating - Embedded Water Energy | [8 empty] | Commercial Showerhead Replacement_Fitness Center_precondition 2_00 to 2_09 gpm_efficient 2_00 gpm_Retail_Gas Water Heating | Embedded Water Energy | 60.1925 | 10 | 0 |  | FLAT | 0 | [6 empty] | 0 | FLAT
[5 empty] | Fitness Center | 2_00 to 2_09 gpm | Retail | 2_00 | Any Water Heating | Commercial Showerhead Replacement_Fitness Center_precondition 2_00 to 2_09 gpm_efficient 2_00 gpm_Retail_Any Water Heating - Embedded Water Energy | [8 empty] | Commercial Showerhead Replacement_Fitness Center_precondition 2_00 to 2_09 gpm_efficient 2_00 gpm_Retail_Any Water Heating | Embedded Water Energy | 60.1925 | 10 | 0 |  | FLAT | 0 | [6 empty] | 0 | FLAT
[5 empty] | Fitness Center | 2_00 to 2_09 gpm | Retail | 1_75 | Electric Water Heating | Commercial Showerhead Replacement_Fitness Center_precondition 2_00 to 2_09 gpm_efficient 1_75 gpm_Retail_Electric Water Heating - Embedded Water Energy | [8 empty] | Commercial Showerhead Replacement_Fitness Center_precondition 2_00 to 2_09 gpm_efficient 1_75 gpm_Retail_Electric Water Heating | Embedded Water Energy | 67.7165 | 10 | 0 |  | FLAT | 0 | [6 empty] | 0 | FLAT
[5 empty] | Fitness Center | 2_00 to 2_09 gpm | Retail | 1_75 | Gas Water Heating | Commercial Showerhead Replacement_Fitness Center_precondition 2_00 to 2_09 gpm_efficient 1_75 gpm_Retail_Gas Water Heating - Embedded Water Energy | [8 empty] | Commercial Showerhead Replacement_Fitness Center_precondition 2_00 to 2_09 gpm_efficient 1_75 gpm_Retail_Gas Water Heating | Embedded Water Energy | 67.7165 | 10 | 0 |  | FLAT | 0 | [6 empty] | 0 | FLAT
[5 empty] | Fitness Center | 2_00 to 2_09 gpm | Retail | 1_75 | Any Water Heating | Commercial Showerhead Replacement_Fitness Center_precondition 2_00 to 2_09 gpm_efficient 1_75 gpm_Retail_Any Water Heating - Embedded Water Energy | [8 empty] | Commercial Showerhead Replacement_Fitness Center_precondition 2_00 to 2_09 gpm_efficient 1_75 gpm_Retail_Any Water Heating | Embedded Water Energy | 67.7165 | 10 | 0 |  | FLAT | 0 | [6 empty] | 0 | FLAT
[5 empty] | Fitness Center | 2_00 to 2_09 gpm | Retail | 1_50 | Electric Water Heating | Commercial Showerhead Replacement_Fitness Center_precondition 2_00 to 2_09 gpm_efficient 1_50 gpm_Retail_Electric Water Heating - Embedded Water Energy | [8 empty] | Commercial Showerhead Replacement_Fitness Center_precondition 2_00 to 2_09 gpm_efficient 1_50 gpm_Retail_Electric Water Heating | Embedded Water Energy | 115.8705 | 10 | 0 |  | FLAT | 0 | [6 empty] | 0 | FLAT
[5 empty] | Fitness Center | 2_00 to 2_09 gpm | Retail | 1_50 | Gas Water Heating | Commercial Showerhead Replacement_Fitness Center_precondition 2_00 to 2_09 gpm_efficient 1_50 gpm_Retail_Gas Water Heating - Embedded Water Energy | [8 empty] | Commercial Showerhead Replacement_Fitness Center_precondition 2_00 to 2_09 gpm_efficient 1_50 gpm_Retail_Gas Water Heating | Embedded Water Energy | 115.8705 | 10 | 0 |  | FLAT | 0 | [6 empty] | 0 | FLAT
[5 empty] | Fitness Center | 2_00 to 2_09 gpm | Retail | 1_50 | Any Water Heating | Commercial Showerhead Replacement_Fitness Center_precondition 2_00 to 2_09 gpm_efficient 1_50 gpm_Retail_Any Water Heating - Embedded Water Energy | [8 empty] | Commercial Showerhead Replacement_Fitness Center_precondition 2_00 to 2_09 gpm_efficient 1_50 gpm_Retail_Any Water Heating | Embedded Water Energy | 115.8705 | 10 | 0 |  | FLAT | 0 | [6 empty] | 0 | FLAT
[5 empty] | Fitness Center | 2_00 to 2_09 gpm | Direct Install | 2_00 | Electric Water Heating | Commercial Showerhead Replacement_Fitness Center_precondition 2_00 to 2_09 gpm_efficient 2_00 gpm_Direct Install_Electric Water Heating - Embedded Water Energy | [8 empty] | Commercial Showerhead Replacement_Fitness Center_precondition 2_00 to 2_09 gpm_efficient 2_00 gpm_Direct Install_Electric Water Heating | Embedded Water Energy | 67.7165 | 10 | 0 |  | FLAT | 0 | [6 empty] | 0 | FLAT
[5 empty] | Fitness Center | 2_00 to 2_09 gpm | Direct Install | 2_00 | Gas Water Heating | Commercial Showerhead Replacement_Fitness Center_precondition 2_00 to 2_09 gpm_efficient 2_00 gpm_Direct Install_Gas Water Heating - Embedded Water Energy | [8 empty] | Commercial Showerhead Replacement_Fitness Center_precondition 2_00 to 2_09 gpm_efficient 2_00 gpm_Direct Install_Gas Water Heating | Embedded Water Energy | 67.7165 | 10 | 0 |  | FLAT | 0 | [6 empty] | 0 | FLAT
[5 empty] | Fitness Center | 2_00 to 2_09 gpm | Direct Install | 2_00 | Any Water Heating | Commercial Showerhead Replacement_Fitness Center_precondition 2_00 to 2_09 gpm_efficient 2_00 gpm_Direct Install_Any Water Heating - Embedded Water Energy | [8 empty] | Commercial Showerhead Replacement_Fitness Center_precondition 2_00 to 2_09 gpm_efficient 2_00 gpm_Direct Install_Any Water Heating | Embedded Water Energy | 67.7165 | 10 | 0 |  | FLAT | 0 | [6 empty] | 0 | FLAT
[5 empty] | Fitness Center | 2_00 to 2_09 gpm | Direct Install | 1_75 | Electric Water Heating | Commercial Showerhead Replacement_Fitness Center_precondition 2_00 to 2_09 gpm_efficient 1_75 gpm_Direct Install_Electric Water Heating - Embedded Water Energy | [8 empty] | Commercial Showerhead Replacement_Fitness Center_precondition 2_00 to 2_09 gpm_efficient 1_75 gpm_Direct Install_Electric Water Heating | Embedded Water Energy | 81.2598 | 10 | 0 |  | FLAT | 0 | [6 empty] | 0 | FLAT
[5 empty] | Fitness Center | 2_00 to 2_09 gpm | Direct Install | 1_75 | Gas Water Heating | Commercial Showerhead Replacement_Fitness Center_precondition 2_00 to 2_09 gpm_efficient 1_75 gpm_Direct Install_Gas Water Heating - Embedded Water Energy | [8 empty] | Commercial Showerhead Replacement_Fitness Center_precondition 2_00 to 2_09 gpm_efficient 1_75 gpm_Direct Install_Gas Water Heating | Embedded Water Energy | 81.2598 | 10 | 0 |  | FLAT | 0 | [6 empty] | 0 | FLAT
[5 empty] | Fitness Center | 2_00 to 2_09 gpm | Direct Install | 1_75 | Any Water Heating | Commercial Showerhead Replacement_Fitness Center_precondition 2_00 to 2_09 gpm_efficient 1_75 gpm_Direct Install_Any Water Heating - Embedded Water Energy | [8 empty] | Commercial Showerhead Replacement_Fitness Center_precondition 2_00 to 2_09 gpm_efficient 1_75 gpm_Direct Install_Any Water Heating | Embedded Water Energy | 81.2598 | 10 | 0 |  | FLAT | 0 | [6 empty] | 0 | FLAT
[5 empty] | Fitness Center | 2_00 to 2_09 gpm | Direct Install | 1_50 | Electric Water Heating | Commercial Showerhead Replacement_Fitness Center_precondition 2_00 to 2_09 gpm_efficient 1_50 gpm_Direct Install_Electric Water Heating - Embedded Water Energy | [8 empty] | Commercial Showerhead Replacement_Fitness Center_precondition 2_00 to 2_09 gpm_efficient 1_50 gpm_Direct Install_Electric Water Heating | Embedded Water Energy | 148.9764 | 10 | 0 |  | FLAT | 0 | [6 empty] | 0 | FLAT
[5 empty] | Fitness Center | 2_00 to 2_09 gpm | Direct Install | 1_50 | Gas Water Heating | Commercial Showerhead Replacement_Fitness Center_precondition 2_00 to 2_09 gpm_efficient 1_50 gpm_Direct Install_Gas Water Heating - Embedded Water Energy | [8 empty] | Commercial Showerhead Replacement_Fitness Center_precondition 2_00 to 2_09 gpm_efficient 1_50 gpm_Direct Install_Gas Water Heating | Embedded Water Energy | 148.9764 | 10 | 0 |  | FLAT | 0 | [6 empty] | 0 | FLAT
[5 empty] | Fitness Center | 2_00 to 2_09 gpm | Direct Install | 1_50 | Any Water Heating | Commercial Showerhead Replacement_Fitness Center_precondition 2_00 to 2_09 gpm_efficient 1_50 gpm_Direct Install_Any Water Heating - Embedded Water Energy | [8 empty] | Commercial Showerhead Replacement_Fitness Center_precondition 2_00 to 2_09 gpm_efficient 1_50 gpm_Direct Install_Any Water Heating | Embedded Water Energy | 148.9764 | 10 | 0 |  | FLAT | 0 | [6 empty] | 0 | FLAT
[5 empty] | Fitness Center | 2_00 to 2_09 gpm | Mail-by-Request | 2_00 | Electric Water Heating | Commercial Showerhead Replacement_Fitness Center_precondition 2_00 to 2_09 gpm_efficient 2_00 gpm_Mail-by-Request_Electric Water Heating - Embedded Water Energy | [8 empty] | Commercial Showerhead Replacement_Fitness Center_precondition 2_00 to 2_09 gpm_efficient 2_00 gpm_Mail-by-Request_Electric Water Heating | Embedded Water Energy | 45.1444 | 10 | 0 |  | FLAT | 0 | [6 empty] | 0 | FLAT
[5 empty] | Fitness Center | 2_00 to 2_09 gpm | Mail-by-Request | 2_00 | Gas Water Heating | Commercial Showerhead Replacement_Fitness Center_precondition 2_00 to 2_09 gpm_efficient 2_00 gpm_Mail-by-Request_Gas Water Heating - Embedded Water Energy | [8 empty] | Commercial Showerhead Replacement_Fitness Center_precondition 2_00 to 2_09 gpm_efficient 2_00 gpm_Mail-by-Request_Gas Water Heating | Embedded Water Energy | 45.1444 | 10 | 0 |  | FLAT | 0 | [6 empty] | 0 | FLAT
[5 empty] | Fitness Center | 2_00 to 2_09 gpm | Mail-by-Request | 2_00 | Any Water Heating | Commercial Showerhead Replacement_Fitness Center_precondition 2_00 to 2_09 gpm_efficient 2_00 gpm_Mail-by-Request_Any Water Heating - Embedded Water Energy | [8 empty] | Commercial Showerhead Replacement_Fitness Center_precondition 2_00 to 2_09 gpm_efficient 2_00 gpm_Mail-by-Request_Any Water Heating | Embedded Water Energy | 45.1444 | 10 | 0 |  | FLAT | 0 | [6 empty] | 0 | FLAT
[5 empty] | Fitness Center | 2_00 to 2_09 gpm | Mail-by-Request | 1_75 | Electric Water Heating | Commercial Showerhead Replacement_Fitness Center_precondition 2_00 to 2_09 gpm_efficient 1_75 gpm_Mail-by-Request_Electric Water Heating - Embedded Water Energy | [8 empty] | Commercial Showerhead Replacement_Fitness Center_precondition 2_00 to 2_09 gpm_efficient 1_75 gpm_Mail-by-Request_Electric Water Heating | Embedded Water Energy | 54.1732 | 10 | 0 |  | FLAT | 0 | [6 empty] | 0 | FLAT
[5 empty] | Fitness Center | 2_00 to 2_09 gpm | Mail-by-Request | 1_75 | Gas Water Heating | Commercial Showerhead Replacement_Fitness Center_precondition 2_00 to 2_09 gpm_efficient 1_75 gpm_Mail-by-Request_Gas Water Heating - Embedded Water Energy | [8 empty] | Commercial Showerhead Replacement_Fitness Center_precondition 2_00 to 2_09 gpm_efficient 1_75 gpm_Mail-by-Request_Gas Water Heating | Embedded Water Energy | 54.1732 | 10 | 0 |  | FLAT | 0 | [6 empty] | 0 | FLAT
[5 empty] | Fitness Center | 2_00 to 2_09 gpm | Mail-by-Request | 1_75 | Any Water Heating | Commercial Showerhead Replacement_Fitness Center_precondition 2_00 to 2_09 gpm_efficient 1_75 gpm_Mail-by-Request_Any Water Heating - Embedded Water Energy | [8 empty] | Commercial Showerhead Replacement_Fitness Center_precondition 2_00 to 2_09 gpm_efficient 1_75 gpm_Mail-by-Request_Any Water Heating | Embedded Water Energy | 54.1732 | 10 | 0 |  | FLAT | 0 | [6 empty] | 0 | FLAT
[5 empty] | Fitness Center | 2_00 to 2_09 gpm | Mail-by-Request | 1_50 | Electric Water Heating | Commercial Showerhead Replacement_Fitness Center_precondition 2_00 to 2_09 gpm_efficient 1_50 gpm_Mail-by-Request_Electric Water Heating - Embedded Water Energy | [8 empty] | Commercial Showerhead Replacement_Fitness Center_precondition 2_00 to 2_09 gpm_efficient 1_50 gpm_Mail-by-Request_Electric Water Heating | Embedded Water Energy | 99.3176 | 10 | 0 |  | FLAT | 0 | [6 empty] | 0 | FLAT
[5 empty] | Fitness Center | 2_00 to 2_09 gpm | Mail-by-Request | 1_50 | Gas Water Heating | Commercial Showerhead Replacement_Fitness Center_precondition 2_00 to 2_09 gpm_efficient 1_50 gpm_Mail-by-Request_Gas Water Heating - Embedded Water Energy | [8 empty] | Commercial Showerhead Replacement_Fitness Center_precondition 2_00 to 2_09 gpm_efficient 1_50 gpm_Mail-by-Request_Gas Water Heating | Embedded Water Energy | 99.3176 | 10 | 0 |  | FLAT | 0 | [6 empty] | 0 | FLAT
[5 empty] | Fitness Center | 2_00 to 2_09 gpm | Mail-by-Request | 1_50 | Any Water Heating | Commercial Showerhead Replacement_Fitness Center_precondition 2_00 to 2_09 gpm_efficient 1_50 gpm_Mail-by-Request_Any Water Heating - Embedded Water Energy | [8 empty] | Commercial Showerhead Replacement_Fitness Center_precondition 2_00 to 2_09 gpm_efficient 1_50 gpm_Mail-by-Request_Any Water Heating | Embedded Water Energy | 99.3176 | 10 | 0 |  | FLAT | 0 | [6 empty] | 0 | FLAT
[5 empty] | Fitness Center | 1_90 to 1_99 gpm | Retail | 2_00 | Electric Water Heating | Commercial Showerhead Replacement_Fitness Center_precondition 1_90 to 1_99 gpm_efficient 2_00 gpm_Retail_Electric Water Heating - Embedded Water Energy | [8 empty] | Commercial Showerhead Replacement_Fitness Center_precondition 1_90 to 1_99 gpm_efficient 2_00 gpm_Retail_Electric Water Heating | Embedded Water Energy | 36.1155 | 10 | 0 |  | FLAT | 0 | [6 empty] | 0 | FLAT
[5 empty] | Fitness Center | 1_90 to 1_99 gpm | Retail | 2_00 | Gas Water Heating | Commercial Showerhead Replacement_Fitness Center_precondition 1_90 to 1_99 gpm_efficient 2_00 gpm_Retail_Gas Water Heating - Embedded Water Energy | [8 empty] | Commercial Showerhead Replacement_Fitness Center_precondition 1_90 to 1_99 gpm_efficient 2_00 gpm_Retail_Gas Water Heating | Embedded Water Energy | 36.1155 | 10 | 0 |  | FLAT | 0 | [6 empty] | 0 | FLAT
[5 empty] | Fitness Center | 1_90 to 1_99 gpm | Retail | 2_00 | Any Water Heating | Commercial Showerhead Replacement_Fitness Center_precondition 1_90 to 1_99 gpm_efficient 2_00 gpm_Retail_Any Water Heating - Embedded Water Energy | [8 empty] | Commercial Showerhead Replacement_Fitness Center_precondition 1_90 to 1_99 gpm_efficient 2_00 gpm_Retail_Any Water Heating | Embedded Water Energy | 36.1155 | 10 | 0 |  | FLAT | 0 | [6 empty] | 0 | FLAT
[5 empty] | Fitness Center | 1_90 to 1_99 gpm | Retail | 1_75 | Electric Water Heating | Commercial Showerhead Replacement_Fitness Center_precondition 1_90 to 1_99 gpm_efficient 1_75 gpm_Retail_Electric Water Heating - Embedded Water Energy | [8 empty] | Commercial Showerhead Replacement_Fitness Center_precondition 1_90 to 1_99 gpm_efficient 1_75 gpm_Retail_Electric Water Heating | Embedded Water Energy | 45.1444 | 10 | 0 |  | FLAT | 0 | [6 empty] | 0 | FLAT
[5 empty] | Fitness Center | 1_90 to 1_99 gpm | Retail | 1_75 | Gas Water Heating | Commercial Showerhead Replacement_Fitness Center_precondition 1_90 to 1_99 gpm_efficient 1_75 gpm_Retail_Gas Water Heating - Embedded Water Energy | [8 empty] | Commercial Showerhead Replacement_Fitness Center_precondition 1_90 to 1_99 gpm_efficient 1_75 gpm_Retail_Gas Water Heating | Embedded Water Energy | 45.1444 | 10 | 0 |  | FLAT | 0 | [6 empty] | 0 | FLAT
[5 empty] | Fitness Center | 1_90 to 1_99 gpm | Retail | 1_75 | Any Water Heating | Commercial Showerhead Replacement_Fitness Center_precondition 1_90 to 1_99 gpm_efficient 1_75 gpm_Retail_Any Water Heating - Embedded Water Energy | [8 empty] | Commercial Showerhead Replacement_Fitness Center_precondition 1_90 to 1_99 gpm_efficient 1_75 gpm_Retail_Any Water Heating | Embedded Water Energy | 45.1444 | 10 | 0 |  | FLAT | 0 | [6 empty] | 0 | FLAT
[5 empty] | Fitness Center | 1_90 to 1_99 gpm | Retail | 1_50 | Electric Water Heating | Commercial Showerhead Replacement_Fitness Center_precondition 1_90 to 1_99 gpm_efficient 1_50 gpm_Retail_Electric Water Heating - Embedded Water Energy | [8 empty] | Commercial Showerhead Replacement_Fitness Center_precondition 1_90 to 1_99 gpm_efficient 1_50 gpm_Retail_Electric Water Heating | Embedded Water Energy | 94.8031 | 10 | 0 |  | FLAT | 0 | [6 empty] | 0 | FLAT
[5 empty] | Fitness Center | 1_90 to 1_99 gpm | Retail | 1_50 | Gas Water Heating | Commercial Showerhead Replacement_Fitness Center_precondition 1_90 to 1_99 gpm_efficient 1_50 gpm_Retail_Gas Water Heating - Embedded Water Energy | [8 empty] | Commercial Showerhead Replacement_Fitness Center_precondition 1_90 to 1_99 gpm_efficient 1_50 gpm_Retail_Gas Water Heating | Embedded Water Energy | 94.8031 | 10 | 0 |  | FLAT | 0 | [6 empty] | 0 | FLAT
[5 empty] | Fitness Center | 1_90 to 1_99 gpm | Retail | 1_50 | Any Water Heating | Commercial Showerhead Replacement_Fitness Center_precondition 1_90 to 1_99 gpm_efficient 1_50 gpm_Retail_Any Water Heating - Embedded Water Energy | [8 empty] | Commercial Showerhead Replacement_Fitness Center_precondition 1_90 to 1_99 gpm_efficient 1_50 gpm_Retail_Any Water Heating | Embedded Water Energy | 94.8031 | 10 | 0 |  | FLAT | 0 | [6 empty] | 0 | FLAT
[5 empty] | Fitness Center | 1_90 to 1_99 gpm | Direct Install | 2_00 | Electric Water Heating | Commercial Showerhead Replacement_Fitness Center_precondition 1_90 to 1_99 gpm_efficient 2_00 gpm_Direct Install_Electric Water Heating - Embedded Water Energy | [8 empty] | Commercial Showerhead Replacement_Fitness Center_precondition 1_90 to 1_99 gpm_efficient 2_00 gpm_Direct Install_Electric Water Heating | Embedded Water Energy | 40.6299 | 10 | 0 |  | FLAT | 0 | [6 empty] | 0 | FLAT
[5 empty] | Fitness Center | 1_90 to 1_99 gpm | Direct Install | 2_00 | Gas Water Heating | Commercial Showerhead Replacement_Fitness Center_precondition 1_90 to 1_99 gpm_efficient 2_00 gpm_Direct Install_Gas Water Heating - Embedded Water Energy | [8 empty] | Commercial Showerhead Replacement_Fitness Center_precondition 1_90 to 1_99 gpm_efficient 2_00 gpm_Direct Install_Gas Water Heating | Embedded Water Energy | 40.6299 | 10 | 0 |  | FLAT | 0 | [6 empty] | 0 | FLAT
[5 empty] | Fitness Center | 1_90 to 1_99 gpm | Direct Install | 2_00 | Any Water Heating | Commercial Showerhead Replacement_Fitness Center_precondition 1_90 to 1_99 gpm_efficient 2_00 gpm_Direct Install_Any Water Heating - Embedded Water Energy | [8 empty] | Commercial Showerhead Replacement_Fitness Center_precondition 1_90 to 1_99 gpm_efficient 2_00 gpm_Direct Install_Any Water Heating | Embedded Water Energy | 40.6299 | 10 | 0 |  | FLAT | 0 | [6 empty] | 0 | FLAT
[5 empty] | Fitness Center | 1_90 to 1_99 gpm | Direct Install | 1_75 | Electric Water Heating | Commercial Showerhead Replacement_Fitness Center_precondition 1_90 to 1_99 gpm_efficient 1_75 gpm_Direct Install_Electric Water Heating - Embedded Water Energy | [8 empty] | Commercial Showerhead Replacement_Fitness Center_precondition 1_90 to 1_99 gpm_efficient 1_75 gpm_Direct Install_Electric Water Heating | Embedded Water Energy | 54.1732 | 10 | 0 |  | FLAT | 0 | [6 empty] | 0 | FLAT
[5 empty] | Fitness Center | 1_90 to 1_99 gpm | Direct Install | 1_75 | Gas Water Heating | Commercial Showerhead Replacement_Fitness Center_precondition 1_90 to 1_99 gpm_efficient 1_75 gpm_Direct Install_Gas Water Heating - Embedded Water Energy | [8 empty] | Commercial Showerhead Replacement_Fitness Center_precondition 1_90 to 1_99 gpm_efficient 1_75 gpm_Direct Install_Gas Water Heating | Embedded Water Energy | 54.1732 | 10 | 0 |  | FLAT | 0 | [6 empty] | 0 | FLAT
[5 empty] | Fitness Center | 1_90 to 1_99 gpm | Direct Install | 1_75 | Any Water Heating | Commercial Showerhead Replacement_Fitness Center_precondition 1_90 to 1_99 gpm_efficient 1_75 gpm_Direct Install_Any Water Heating - Embedded Water Energy | [8 empty] | Commercial Showerhead Replacement_Fitness Center_precondition 1_90 to 1_99 gpm_efficient 1_75 gpm_Direct Install_Any Water Heating | Embedded Water Energy | 54.1732 | 10 | 0 |  | FLAT | 0 | [6 empty] | 0 | FLAT
[5 empty] | Fitness Center | 1_90 to 1_99 gpm | Direct Install | 1_50 | Electric Water Heating | Commercial Showerhead Replacement_Fitness Center_precondition 1_90 to 1_99 gpm_efficient 1_50 gpm_Direct Install_Electric Water Heating - Embedded Water Energy | [8 empty] | Commercial Showerhead Replacement_Fitness Center_precondition 1_90 to 1_99 gpm_efficient 1_50 gpm_Direct Install_Electric Water Heating | Embedded Water Energy | 121.8898 | 10 | 0 |  | FLAT | 0 | [6 empty] | 0 | FLAT
[5 empty] | Fitness Center | 1_90 to 1_99 gpm | Direct Install | 1_50 | Gas Water Heating | Commercial Showerhead Replacement_Fitness Center_precondition 1_90 to 1_99 gpm_efficient 1_50 gpm_Direct Install_Gas Water Heating - Embedded Water Energy | [8 empty] | Commercial Showerhead Replacement_Fitness Center_precondition 1_90 to 1_99 gpm_efficient 1_50 gpm_Direct Install_Gas Water Heating | Embedded Water Energy | 121.8898 | 10 | 0 |  | FLAT | 0 | [6 empty] | 0 | FLAT
[5 empty] | Fitness Center | 1_90 to 1_99 gpm | Direct Install | 1_50 | Any Water Heating | Commercial Showerhead Replacement_Fitness Center_precondition 1_90 to 1_99 gpm_efficient 1_50 gpm_Direct Install_Any Water Heating - Embedded Water Energy | [8 empty] | Commercial Showerhead Replacement_Fitness Center_precondition 1_90 to 1_99 gpm_efficient 1_50 gpm_Direct Install_Any Water Heating | Embedded Water Energy | 121.8898 | 10 | 0 |  | FLAT | 0 | [6 empty] | 0 | FLAT
[5 empty] | Fitness Center | 1_90 to 1_99 gpm | Mail-by-Request | 2_00 | Electric Water Heating | Commercial Showerhead Replacement_Fitness Center_precondition 1_90 to 1_99 gpm_efficient 2_00 gpm_Mail-by-Request_Electric Water Heating - Embedded Water Energy | [8 empty] | Commercial Showerhead Replacement_Fitness Center_precondition 1_90 to 1_99 gpm_efficient 2_00 gpm_Mail-by-Request_Electric Water Heating | Embedded Water Energy | 27.0866 | 10 | 0 |  | FLAT | 0 | [6 empty] | 0 | FLAT
[5 empty] | Fitness Center | 1_90 to 1_99 gpm | Mail-by-Request | 2_00 | Gas Water Heating | Commercial Showerhead Replacement_Fitness Center_precondition 1_90 to 1_99 gpm_efficient 2_00 gpm_Mail-by-Request_Gas Water Heating - Embedded Water Energy | [8 empty] | Commercial Showerhead Replacement_Fitness Center_precondition 1_90 to 1_99 gpm_efficient 2_00 gpm_Mail-by-Request_Gas Water Heating | Embedded Water Energy | 27.0866 | 10 | 0 |  | FLAT | 0 | [6 empty] | 0 | FLAT
[5 empty] | Fitness Center | 1_90 to 1_99 gpm | Mail-by-Request | 2_00 | Any Water Heating | Commercial Showerhead Replacement_Fitness Center_precondition 1_90 to 1_99 gpm_efficient 2_00 gpm_Mail-by-Request_Any Water Heating - Embedded Water Energy | [8 empty] | Commercial Showerhead Replacement_Fitness Center_precondition 1_90 to 1_99 gpm_efficient 2_00 gpm_Mail-by-Request_Any Water Heating | Embedded Water Energy | 27.0866 | 10 | 0 |  | FLAT | 0 | [6 empty] | 0 | FLAT
[5 empty] | Fitness Center | 1_90 to 1_99 gpm | Mail-by-Request | 1_75 | Electric Water Heating | Commercial Showerhead Replacement_Fitness Center_precondition 1_90 to 1_99 gpm_efficient 1_75 gpm_Mail-by-Request_Electric Water Heating - Embedded Water Energy | [8 empty] | Commercial Showerhead Replacement_Fitness Center_precondition 1_90 to 1_99 gpm_efficient 1_75 gpm_Mail-by-Request_Electric Water Heating | Embedded Water Energy | 36.1155 | 10 | 0 |  | FLAT | 0 | [6 empty] | 0 | FLAT
[5 empty] | Fitness Center | 1_90 to 1_99 gpm | Mail-by-Request | 1_75 | Gas Water Heating | Commercial Showerhead Replacement_Fitness Center_precondition 1_90 to 1_99 gpm_efficient 1_75 gpm_Mail-by-Request_Gas Water Heating - Embedded Water Energy | [8 empty] | Commercial Showerhead Replacement_Fitness Center_precondition 1_90 to 1_99 gpm_efficient 1_75 gpm_Mail-by-Request_Gas Water Heating | Embedded Water Energy | 36.1155 | 10 | 0 |  | FLAT | 0 | [6 empty] | 0 | FLAT
[5 empty] | Fitness Center | 1_90 to 1_99 gpm | Mail-by-Request | 1_75 | Any Water Heating | Commercial Showerhead Replacement_Fitness Center_precondition 1_90 to 1_99 gpm_efficient 1_75 gpm_Mail-by-Request_Any Water Heating - Embedded Water Energy | [8 empty] | Commercial Showerhead Replacement_Fitness Center_precondition 1_90 to 1_99 gpm_efficient 1_75 gpm_Mail-by-Request_Any Water Heating | Embedded Water Energy | 36.1155 | 10 | 0 |  | FLAT | 0 | [6 empty] | 0 | FLAT
[5 empty] | Fitness Center | 1_90 to 1_99 gpm | Mail-by-Request | 1_50 | Electric Water Heating | Commercial Showerhead Replacement_Fitness Center_precondition 1_90 to 1_99 gpm_efficient 1_50 gpm_Mail-by-Request_Electric Water Heating - Embedded Water Energy | [8 empty] | Commercial Showerhead Replacement_Fitness Center_precondition 1_90 to 1_99 gpm_efficient 1_50 gpm_Mail-by-Request_Electric Water Heating | Embedded Water Energy | 81.2598 | 10 | 0 |  | FLAT | 0 | [6 empty] | 0 | FLAT
[5 empty] | Fitness Center | 1_90 to 1_99 gpm | Mail-by-Request | 1_50 | Gas Water Heating | Commercial Showerhead Replacement_Fitness Center_precondition 1_90 to 1_99 gpm_efficient 1_50 gpm_Mail-by-Request_Gas Water Heating - Embedded Water Energy | [8 empty] | Commercial Showerhead Replacement_Fitness Center_precondition 1_90 to 1_99 gpm_efficient 1_50 gpm_Mail-by-Request_Gas Water Heating | Embedded Water Energy | 81.2598 | 10 | 0 |  | FLAT | 0 | [6 empty] | 0 | FLAT
[5 empty] | Fitness Center | 1_90 to 1_99 gpm | Mail-by-Request | 1_50 | Any Water Heating | Commercial Showerhead Replacement_Fitness Center_precondition 1_90 to 1_99 gpm_efficient 1_50 gpm_Mail-by-Request_Any Water Heating - Embedded Water Energy | [8 empty] | Commercial Showerhead Replacement_Fitness Center_precondition 1_90 to 1_99 gpm_efficient 1_50 gpm_Mail-by-Request_Any Water Heating | Embedded Water Energy | 81.2598 | 10 | 0 |  | FLAT | 0 | [6 empty] | 0 | FLAT
[5 empty] | Fitness Center | 1_80 to 1_89 gpm | Retail | 2_00 | Electric Water Heating | Commercial Showerhead Replacement_Fitness Center_precondition 1_80 to 1_89 gpm_efficient 2_00 gpm_Retail_Electric Water Heating - Embedded Water Energy | [8 empty] | Commercial Showerhead Replacement_Fitness Center_precondition 1_80 to 1_89 gpm_efficient 2_00 gpm_Retail_Electric Water Heating | Embedded Water Energy | 12.0385 | 10 | 0 |  | FLAT | 0 | [6 empty] | 0 | FLAT
[5 empty] | Fitness Center | 1_80 to 1_89 gpm | Retail | 2_00 | Gas Water Heating | Commercial Showerhead Replacement_Fitness Center_precondition 1_80 to 1_89 gpm_efficient 2_00 gpm_Retail_Gas Water Heating - Embedded Water Energy | [8 empty] | Commercial Showerhead Replacement_Fitness Center_precondition 1_80 to 1_89 gpm_efficient 2_00 gpm_Retail_Gas Water Heating | Embedded Water Energy | 12.0385 | 10 | 0 |  | FLAT | 0 | [6 empty] | 0 | FLAT
[5 empty] | Fitness Center | 1_80 to 1_89 gpm | Retail | 2_00 | Any Water Heating | Commercial Showerhead Replacement_Fitness Center_precondition 1_80 to 1_89 gpm_efficient 2_00 gpm_Retail_Any Water Heating - Embedded Water Energy | [8 empty] | Commercial Showerhead Replacement_Fitness Center_precondition 1_80 to 1_89 gpm_efficient 2_00 gpm_Retail_Any Water Heating | Embedded Water Energy | 12.0385 | 10 | 0 |  | FLAT | 0 | [6 empty] | 0 | FLAT
[5 empty] | Fitness Center | 1_80 to 1_89 gpm | Retail | 1_75 | Electric Water Heating | Commercial Showerhead Replacement_Fitness Center_precondition 1_80 to 1_89 gpm_efficient 1_75 gpm_Retail_Electric Water Heating - Embedded Water Energy | [8 empty] | Commercial Showerhead Replacement_Fitness Center_precondition 1_80 to 1_89 gpm_efficient 1_75 gpm_Retail_Electric Water Heating | Embedded Water Energy | 22.5722 | 10 | 0 |  | FLAT | 0 | [6 empty] | 0 | FLAT
[5 empty] | Fitness Center | 1_80 to 1_89 gpm | Retail | 1_75 | Gas Water Heating | Commercial Showerhead Replacement_Fitness Center_precondition 1_80 to 1_89 gpm_efficient 1_75 gpm_Retail_Gas Water Heating - Embedded Water Energy | [8 empty] | Commercial Showerhead Replacement_Fitness Center_precondition 1_80 to 1_89 gpm_efficient 1_75 gpm_Retail_Gas Water Heating | Embedded Water Energy | 22.5722 | 10 | 0 |  | FLAT | 0 | [6 empty] | 0 | FLAT
[5 empty] | Fitness Center | 1_80 to 1_89 gpm | Retail | 1_75 | Any Water Heating | Commercial Showerhead Replacement_Fitness Center_precondition 1_80 to 1_89 gpm_efficient 1_75 gpm_Retail_Any Water Heating - Embedded Water Energy | [8 empty] | Commercial Showerhead Replacement_Fitness Center_precondition 1_80 to 1_89 gpm_efficient 1_75 gpm_Retail_Any Water Heating | Embedded Water Energy | 22.5722 | 10 | 0 |  | FLAT | 0 | [6 empty] | 0 | FLAT
[5 empty] | Fitness Center | 1_80 to 1_89 gpm | Retail | 1_50 | Electric Water Heating | Commercial Showerhead Replacement_Fitness Center_precondition 1_80 to 1_89 gpm_efficient 1_50 gpm_Retail_Electric Water Heating - Embedded Water Energy | [8 empty] | Commercial Showerhead Replacement_Fitness Center_precondition 1_80 to 1_89 gpm_efficient 1_50 gpm_Retail_Electric Water Heating | Embedded Water Energy | 73.7358 | 10 | 0 |  | FLAT | 0 | [6 empty] | 0 | FLAT
[5 empty] | Fitness Center | 1_80 to 1_89 gpm | Retail | 1_50 | Gas Water Heating | Commercial Showerhead Replacement_Fitness Center_precondition 1_80 to 1_89 gpm_efficient 1_50 gpm_Retail_Gas Water Heating - Embedded Water Energy | [8 empty] | Commercial Showerhead Replacement_Fitness Center_precondition 1_80 to 1_89 gpm_efficient 1_50 gpm_Retail_Gas Water Heating | Embedded Water Energy | 73.7358 | 10 | 0 |  | FLAT | 0 | [6 empty] | 0 | FLAT
[5 empty] | Fitness Center | 1_80 to 1_89 gpm | Retail | 1_50 | Any Water Heating | Commercial Showerhead Replacement_Fitness Center_precondition 1_80 to 1_89 gpm_efficient 1_50 gpm_Retail_Any Water Heating - Embedded Water Energy | [8 empty] | Commercial Showerhead Replacement_Fitness Center_precondition 1_80 to 1_89 gpm_efficient 1_50 gpm_Retail_Any Water Heating | Embedded Water Energy | 73.7358 | 10 | 0 |  | FLAT | 0 | [6 empty] | 0 | FLAT
[5 empty] | Fitness Center | 1_80 to 1_89 gpm | Direct Install | 2_00 | Electric Water Heating | Commercial Showerhead Replacement_Fitness Center_precondition 1_80 to 1_89 gpm_efficient 2_00 gpm_Direct Install_Electric Water Heating - Embedded Water Energy | [8 empty] | Commercial Showerhead Replacement_Fitness Center_precondition 1_80 to 1_89 gpm_efficient 2_00 gpm_Direct Install_Electric Water Heating | Embedded Water Energy | 13.5433 | 10 | 0 |  | FLAT | 0 | [6 empty] | 0 | FLAT
[5 empty] | Fitness Center | 1_80 to 1_89 gpm | Direct Install | 2_00 | Gas Water Heating | Commercial Showerhead Replacement_Fitness Center_precondition 1_80 to 1_89 gpm_efficient 2_00 gpm_Direct Install_Gas Water Heating - Embedded Water Energy | [8 empty] | Commercial Showerhead Replacement_Fitness Center_precondition 1_80 to 1_89 gpm_efficient 2_00 gpm_Direct Install_Gas Water Heating | Embedded Water Energy | 13.5433 | 10 | 0 |  | FLAT | 0 | [6 empty] | 0 | FLAT
[5 empty] | Fitness Center | 1_80 to 1_89 gpm | Direct Install | 2_00 | Any Water Heating | Commercial Showerhead Replacement_Fitness Center_precondition 1_80 to 1_89 gpm_efficient 2_00 gpm_Direct Install_Any Water Heating - Embedded Water Energy | [8 empty] | Commercial Showerhead Replacement_Fitness Center_precondition 1_80 to 1_89 gpm_efficient 2_00 gpm_Direct Install_Any Water Heating | Embedded Water Energy | 13.5433 | 10 | 0 |  | FLAT | 0 | [6 empty] | 0 | FLAT
[5 empty] | Fitness Center | 1_80 to 1_89 gpm | Direct Install | 1_75 | Electric Water Heating | Commercial Showerhead Replacement_Fitness Center_precondition 1_80 to 1_89 gpm_efficient 1_75 gpm_Direct Install_Electric Water Heating - Embedded Water Energy | [8 empty] | Commercial Showerhead Replacement_Fitness Center_precondition 1_80 to 1_89 gpm_efficient 1_75 gpm_Direct Install_Electric Water Heating | Embedded Water Energy | 27.0866 | 10 | 0 |  | FLAT | 0 | [6 empty] | 0 | FLAT
[5 empty] | Fitness Center | 1_80 to 1_89 gpm | Direct Install | 1_75 | Gas Water Heating | Commercial Showerhead Replacement_Fitness Center_precondition 1_80 to 1_89 gpm_efficient 1_75 gpm_Direct Install_Gas Water Heating - Embedded Water Energy | [8 empty] | Commercial Showerhead Replacement_Fitness Center_precondition 1_80 to 1_89 gpm_efficient 1_75 gpm_Direct Install_Gas Water Heating | Embedded Water Energy | 27.0866 | 10 | 0 |  | FLAT | 0 | [6 empty] | 0 | FLAT
[5 empty] | Fitness Center | 1_80 to 1_89 gpm | Direct Install | 1_75 | Any Water Heating | Commercial Showerhead Replacement_Fitness Center_precondition 1_80 to 1_89 gpm_efficient 1_75 gpm_Direct Install_Any Water Heating - Embedded Water Energy | [8 empty] | Commercial Showerhead Replacement_Fitness Center_precondition 1_80 to 1_89 gpm_efficient 1_75 gpm_Direct Install_Any Water Heating | Embedded Water Energy | 27.0866 | 10 | 0 |  | FLAT | 0 | [6 empty] | 0 | FLAT
[5 empty] | Fitness Center | 1_80 to 1_89 gpm | Direct Install | 1_50 | Electric Water Heating | Commercial Showerhead Replacement_Fitness Center_precondition 1_80 to 1_89 gpm_efficient 1_50 gpm_Direct Install_Electric Water Heating - Embedded Water Energy | [8 empty] | Commercial Showerhead Replacement_Fitness Center_precondition 1_80 to 1_89 gpm_efficient 1_50 gpm_Direct Install_Electric Water Heating | Embedded Water Energy | 94.8031 | 10 | 0 |  | FLAT | 0 | [6 empty] | 0 | FLAT
[5 empty] | Fitness Center | 1_80 to 1_89 gpm | Direct Install | 1_50 | Gas Water Heating | Commercial Showerhead Replacement_Fitness Center_precondition 1_80 to 1_89 gpm_efficient 1_50 gpm_Direct Install_Gas Water Heating - Embedded Water Energy | [8 empty] | Commercial Showerhead Replacement_Fitness Center_precondition 1_80 to 1_89 gpm_efficient 1_50 gpm_Direct Install_Gas Water Heating | Embedded Water Energy | 94.8031 | 10 | 0 |  | FLAT | 0 | [6 empty] | 0 | FLAT
[5 empty] | Fitness Center | 1_80 to 1_89 gpm | Direct Install | 1_50 | Any Water Heating | Commercial Showerhead Replacement_Fitness Center_precondition 1_80 to 1_89 gpm_efficient 1_50 gpm_Direct Install_Any Water Heating - Embedded Water Energy | [8 empty] | Commercial Showerhead Replacement_Fitness Center_precondition 1_80 to 1_89 gpm_efficient 1_50 gpm_Direct Install_Any Water Heating | Embedded Water Energy | 94.8031 | 10 | 0 |  | FLAT | 0 | [6 empty] | 0 | FLAT
[5 empty] | Fitness Center | 1_80 to 1_89 gpm | Mail-by-Request | 2_00 | Electric Water Heating | Commercial Showerhead Replacement_Fitness Center_precondition 1_80 to 1_89 gpm_efficient 2_00 gpm_Mail-by-Request_Electric Water Heating - Embedded Water Energy | [8 empty] | Commercial Showerhead Replacement_Fitness Center_precondition 1_80 to 1_89 gpm_efficient 2_00 gpm_Mail-by-Request_Electric Water Heating | Embedded Water Energy | 9.0289 | 10 | 0 |  | FLAT | 0 | [6 empty] | 0 | FLAT
[5 empty] | Fitness Center | 1_80 to 1_89 gpm | Mail-by-Request | 2_00 | Gas Water Heating | Commercial Showerhead Replacement_Fitness Center_precondition 1_80 to 1_89 gpm_efficient 2_00 gpm_Mail-by-Request_Gas Water Heating - Embedded Water Energy | [8 empty] | Commercial Showerhead Replacement_Fitness Center_precondition 1_80 to 1_89 gpm_efficient 2_00 gpm_Mail-by-Request_Gas Water Heating | Embedded Water Energy | 9.0289 | 10 | 0 |  | FLAT | 0 | [6 empty] | 0 | FLAT
[5 empty] | Fitness Center | 1_80 to 1_89 gpm | Mail-by-Request | 2_00 | Any Water Heating | Commercial Showerhead Replacement_Fitness Center_precondition 1_80 to 1_89 gpm_efficient 2_00 gpm_Mail-by-Request_Any Water Heating - Embedded Water Energy | [8 empty] | Commercial Showerhead Replacement_Fitness Center_precondition 1_80 to 1_89 gpm_efficient 2_00 gpm_Mail-by-Request_Any Water Heating | Embedded Water Energy | 9.0289 | 10 | 0 |  | FLAT | 0 | [6 empty] | 0 | FLAT
[5 empty] | Fitness Center | 1_80 to 1_89 gpm | Mail-by-Request | 1_75 | Electric Water Heating | Commercial Showerhead Replacement_Fitness Center_precondition 1_80 to 1_89 gpm_efficient 1_75 gpm_Mail-by-Request_Electric Water Heating - Embedded Water Energy | [8 empty] | Commercial Showerhead Replacement_Fitness Center_precondition 1_80 to 1_89 gpm_efficient 1_75 gpm_Mail-by-Request_Electric Water Heating | Embedded Water Energy | 18.0577 | 10 | 0 |  | FLAT | 0 | [6 empty] | 0 | FLAT
[5 empty] | Fitness Center | 1_80 to 1_89 gpm | Mail-by-Request | 1_75 | Gas Water Heating | Commercial Showerhead Replacement_Fitness Center_precondition 1_80 to 1_89 gpm_efficient 1_75 gpm_Mail-by-Request_Gas Water Heating - Embedded Water Energy | [8 empty] | Commercial Showerhead Replacement_Fitness Center_precondition 1_80 to 1_89 gpm_efficient 1_75 gpm_Mail-by-Request_Gas Water Heating | Embedded Water Energy | 18.0577 | 10 | 0 |  | FLAT | 0 | [6 empty] | 0 | FLAT
[5 empty] | Fitness Center | 1_80 to 1_89 gpm | Mail-by-Request | 1_75 | Any Water Heating | Commercial Showerhead Replacement_Fitness Center_precondition 1_80 to 1_89 gpm_efficient 1_75 gpm_Mail-by-Request_Any Water Heating - Embedded Water Energy | [8 empty] | Commercial Showerhead Replacement_Fitness Center_precondition 1_80 to 1_89 gpm_efficient 1_75 gpm_Mail-by-Request_Any Water Heating | Embedded Water Energy | 18.0577 | 10 | 0 |  | FLAT | 0 | [6 empty] | 0 | FLAT
[5 empty] | Fitness Center | 1_80 to 1_89 gpm | Mail-by-Request | 1_50 | Electric Water Heating | Commercial Showerhead Replacement_Fitness Center_precondition 1_80 to 1_89 gpm_efficient 1_50 gpm_Mail-by-Request_Electric Water Heating - Embedded Water Energy | [8 empty] | Commercial Showerhead Replacement_Fitness Center_precondition 1_80 to 1_89 gpm_efficient 1_50 gpm_Mail-by-Request_Electric Water Heating | Embedded Water Energy | 63.2021 | 10 | 0 |  | FLAT | 0 | [6 empty] | 0 | FLAT
[5 empty] | Fitness Center | 1_80 to 1_89 gpm | Mail-by-Request | 1_50 | Gas Water Heating | Commercial Showerhead Replacement_Fitness Center_precondition 1_80 to 1_89 gpm_efficient 1_50 gpm_Mail-by-Request_Gas Water Heating - Embedded Water Energy | [8 empty] | Commercial Showerhead Replacement_Fitness Center_precondition 1_80 to 1_89 gpm_efficient 1_50 gpm_Mail-by-Request_Gas Water Heating | Embedded Water Energy | 63.2021 | 10 | 0 |  | FLAT | 0 | [6 empty] | 0 | FLAT
[5 empty] | Fitness Center | 1_80 to 1_89 gpm | Mail-by-Request | 1_50 | Any Water Heating | Commercial Showerhead Replacement_Fitness Center_precondition 1_80 to 1_89 gpm_efficient 1_50 gpm_Mail-by-Request_Any Water Heating - Embedded Water Energy | [8 empty] | Commercial Showerhead Replacement_Fitness Center_precondition 1_80 to 1_89 gpm_efficient 1_50 gpm_Mail-by-Request_Any Water Heating | Embedded Water Energy | 63.2021 | 10 | 0 |  | FLAT | 0 | [6 empty] | 0 | FLAT
[5 empty] | Fitness Center | 1_70 to 1_79 gpm | Retail | 2_00 | Electric Water Heating | Commercial Showerhead Replacement_Fitness Center_precondition 1_70 to 1_79 gpm_efficient 2_00 gpm_Retail_Electric Water Heating - Embedded Water Energy | [8 empty] | Commercial Showerhead Replacement_Fitness Center_precondition 1_70 to 1_79 gpm_efficient 2_00 gpm_Retail_Electric Water Heating | Embedded Water Energy | 0 | 10 | 0 |  | FLAT | 0 | [6 empty] | 0 | FLAT
[5 empty] | Fitness Center | 1_70 to 1_79 gpm | Retail | 2_00 | Gas Water Heating | Commercial Showerhead Replacement_Fitness Center_precondition 1_70 to 1_79 gpm_efficient 2_00 gpm_Retail_Gas Water Heating - Embedded Water Energy | [8 empty] | Commercial Showerhead Replacement_Fitness Center_precondition 1_70 to 1_79 gpm_efficient 2_00 gpm_Retail_Gas Water Heating | Embedded Water Energy | 0 | 10 | 0 |  | FLAT | 0 | [6 empty] | 0 | FLAT
[5 empty] | Fitness Center | 1_70 to 1_79 gpm | Retail | 2_00 | Any Water Heating | Commercial Showerhead Replacement_Fitness Center_precondition 1_70 to 1_79 gpm_efficient 2_00 gpm_Retail_Any Water Heating - Embedded Water Energy | [8 empty] | Commercial Showerhead Replacement_Fitness Center_precondition 1_70 to 1_79 gpm_efficient 2_00 gpm_Retail_Any Water Heating | Embedded Water Energy | 0 | 10 | 0 |  | FLAT | 0 | [6 empty] | 0 | FLAT
[5 empty] | Fitness Center | 1_70 to 1_79 gpm | Retail | 1_75 | Electric Water Heating | Commercial Showerhead Replacement_Fitness Center_precondition 1_70 to 1_79 gpm_efficient 1_75 gpm_Retail_Electric Water Heating - Embedded Water Energy | [8 empty] | Commercial Showerhead Replacement_Fitness Center_precondition 1_70 to 1_79 gpm_efficient 1_75 gpm_Retail_Electric Water Heating | Embedded Water Energy | 0 | 10 | 0 |  | FLAT | 0 | [6 empty] | 0 | FLAT
[5 empty] | Fitness Center | 1_70 to 1_79 gpm | Retail | 1_75 | Gas Water Heating | Commercial Showerhead Replacement_Fitness Center_precondition 1_70 to 1_79 gpm_efficient 1_75 gpm_Retail_Gas Water Heating - Embedded Water Energy | [8 empty] | Commercial Showerhead Replacement_Fitness Center_precondition 1_70 to 1_79 gpm_efficient 1_75 gpm_Retail_Gas Water Heating | Embedded Water Energy | 0 | 10 | 0 |  | FLAT | 0 | [6 empty] | 0 | FLAT
[5 empty] | Fitness Center | 1_70 to 1_79 gpm | Retail | 1_75 | Any Water Heating | Commercial Showerhead Replacement_Fitness Center_precondition 1_70 to 1_79 gpm_efficient 1_75 gpm_Retail_Any Water Heating - Embedded Water Energy | [8 empty] | Commercial Showerhead Replacement_Fitness Center_precondition 1_70 to 1_79 gpm_efficient 1_75 gpm_Retail_Any Water Heating | Embedded Water Energy | 0 | 10 | 0 |  | FLAT | 0 | [6 empty] | 0 | FLAT
[5 empty] | Fitness Center | 1_70 to 1_79 gpm | Retail | 1_50 | Electric Water Heating | Commercial Showerhead Replacement_Fitness Center_precondition 1_70 to 1_79 gpm_efficient 1_50 gpm_Retail_Electric Water Heating - Embedded Water Energy | [8 empty] | Commercial Showerhead Replacement_Fitness Center_precondition 1_70 to 1_79 gpm_efficient 1_50 gpm_Retail_Electric Water Heating | Embedded Water Energy | 52.6684 | 10 | 0 |  | FLAT | 0 | [6 empty] | 0 | FLAT
[5 empty] | Fitness Center | 1_70 to 1_79 gpm | Retail | 1_50 | Gas Water Heating | Commercial Showerhead Replacement_Fitness Center_precondition 1_70 to 1_79 gpm_efficient 1_50 gpm_Retail_Gas Water Heating - Embedded Water Energy | [8 empty] | Commercial Showerhead Replacement_Fitness Center_precondition 1_70 to 1_79 gpm_efficient 1_50 gpm_Retail_Gas Water Heating | Embedded Water Energy | 52.6684 | 10 | 0 |  | FLAT | 0 | [6 empty] | 0 | FLAT
[5 empty] | Fitness Center | 1_70 to 1_79 gpm | Retail | 1_50 | Any Water Heating | Commercial Showerhead Replacement_Fitness Center_precondition 1_70 to 1_79 gpm_efficient 1_50 gpm_Retail_Any Water Heating - Embedded Water Energy | [8 empty] | Commercial Showerhead Replacement_Fitness Center_precondition 1_70 to 1_79 gpm_efficient 1_50 gpm_Retail_Any Water Heating | Embedded Water Energy | 52.6684 | 10 | 0 |  | FLAT | 0 | [6 empty] | 0 | FLAT
[5 empty] | Fitness Center | 1_70 to 1_79 gpm | Direct Install | 2_00 | Electric Water Heating | Commercial Showerhead Replacement_Fitness Center_precondition 1_70 to 1_79 gpm_efficient 2_00 gpm_Direct Install_Electric Water Heating - Embedded Water Energy | [8 empty] | Commercial Showerhead Replacement_Fitness Center_precondition 1_70 to 1_79 gpm_efficient 2_00 gpm_Direct Install_Electric Water Heating | Embedded Water Energy | 0 | 10 | 0 |  | FLAT | 0 | [6 empty] | 0 | FLAT
[5 empty] | Fitness Center | 1_70 to 1_79 gpm | Direct Install | 2_00 | Gas Water Heating | Commercial Showerhead Replacement_Fitness Center_precondition 1_70 to 1_79 gpm_efficient 2_00 gpm_Direct Install_Gas Water Heating - Embedded Water Energy | [8 empty] | Commercial Showerhead Replacement_Fitness Center_precondition 1_70 to 1_79 gpm_efficient 2_00 gpm_Direct Install_Gas Water Heating | Embedded Water Energy | 0 | 10 | 0 |  | FLAT | 0 | [6 empty] | 0 | FLAT
[5 empty] | Fitness Center | 1_70 to 1_79 gpm | Direct Install | 2_00 | Any Water Heating | Commercial Showerhead Replacement_Fitness Center_precondition 1_70 to 1_79 gpm_efficient 2_00 gpm_Direct Install_Any Water Heating - Embedded Water Energy | [8 empty] | Commercial Showerhead Replacement_Fitness Center_precondition 1_70 to 1_79 gpm_efficient 2_00 gpm_Direct Install_Any Water Heating | Embedded Water Energy | 0 | 10 | 0 |  | FLAT | 0 | [6 empty] | 0 | FLAT
[5 empty] | Fitness Center | 1_70 to 1_79 gpm | Direct Install | 1_75 | Electric Water Heating | Commercial Showerhead Replacement_Fitness Center_precondition 1_70 to 1_79 gpm_efficient 1_75 gpm_Direct Install_Electric Water Heating - Embedded Water Energy | [8 empty] | Commercial Showerhead Replacement_Fitness Center_precondition 1_70 to 1_79 gpm_efficient 1_75 gpm_Direct Install_Electric Water Heating | Embedded Water Energy | 0 | 10 | 0 |  | FLAT | 0 | [6 empty] | 0 | FLAT
[5 empty] | Fitness Center | 1_70 to 1_79 gpm | Direct Install | 1_75 | Gas Water Heating | Commercial Showerhead Replacement_Fitness Center_precondition 1_70 to 1_79 gpm_efficient 1_75 gpm_Direct Install_Gas Water Heating - Embedded Water Energy | [8 empty] | Commercial Showerhead Replacement_Fitness Center_precondition 1_70 to 1_79 gpm_efficient 1_75 gpm_Direct Install_Gas Water Heating | Embedded Water Energy | 0 | 10 | 0 |  | FLAT | 0 | [6 empty] | 0 | FLAT
[5 empty] | Fitness Center | 1_70 to 1_79 gpm | Direct Install | 1_75 | Any Water Heating | Commercial Showerhead Replacement_Fitness Center_precondition 1_70 to 1_79 gpm_efficient 1_75 gpm_Direct Install_Any Water Heating - Embedded Water Energy | [8 empty] | Commercial Showerhead Replacement_Fitness Center_precondition 1_70 to 1_79 gpm_efficient 1_75 gpm_Direct Install_Any Water Heating | Embedded Water Energy | 0 | 10 | 0 |  | FLAT | 0 | [6 empty] | 0 | FLAT
[5 empty] | Fitness Center | 1_70 to 1_79 gpm | Direct Install | 1_50 | Electric Water Heating | Commercial Showerhead Replacement_Fitness Center_precondition 1_70 to 1_79 gpm_efficient 1_50 gpm_Direct Install_Electric Water Heating - Embedded Water Energy | [8 empty] | Commercial Showerhead Replacement_Fitness Center_precondition 1_70 to 1_79 gpm_efficient 1_50 gpm_Direct Install_Electric Water Heating | Embedded Water Energy | 67.7165 | 10 | 0 |  | FLAT | 0 | [6 empty] | 0 | FLAT
[5 empty] | Fitness Center | 1_70 to 1_79 gpm | Direct Install | 1_50 | Gas Water Heating | Commercial Showerhead Replacement_Fitness Center_precondition 1_70 to 1_79 gpm_efficient 1_50 gpm_Direct Install_Gas Water Heating - Embedded Water Energy | [8 empty] | Commercial Showerhead Replacement_Fitness Center_precondition 1_70 to 1_79 gpm_efficient 1_50 gpm_Direct Install_Gas Water Heating | Embedded Water Energy | 67.7165 | 10 | 0 |  | FLAT | 0 | [6 empty] | 0 | FLAT
[5 empty] | Fitness Center | 1_70 to 1_79 gpm | Direct Install | 1_50 | Any Water Heating | Commercial Showerhead Replacement_Fitness Center_precondition 1_70 to 1_79 gpm_efficient 1_50 gpm_Direct Install_Any Water Heating - Embedded Water Energy | [8 empty] | Commercial Showerhead Replacement_Fitness Center_precondition 1_70 to 1_79 gpm_efficient 1_50 gpm_Direct Install_Any Water Heating | Embedded Water Energy | 67.7165 | 10 | 0 |  | FLAT | 0 | [6 empty] | 0 | FLAT
[5 empty] | Fitness Center | 1_70 to 1_79 gpm | Mail-by-Request | 2_00 | Electric Water Heating | Commercial Showerhead Replacement_Fitness Center_precondition 1_70 to 1_79 gpm_efficient 2_00 gpm_Mail-by-Request_Electric Water Heating - Embedded Water Energy | [8 empty] | Commercial Showerhead Replacement_Fitness Center_precondition 1_70 to 1_79 gpm_efficient 2_00 gpm_Mail-by-Request_Electric Water Heating | Embedded Water Energy | 0 | 10 | 0 |  | FLAT | 0 | [6 empty] | 0 | FLAT
[5 empty] | Fitness Center | 1_70 to 1_79 gpm | Mail-by-Request | 2_00 | Gas Water Heating | Commercial Showerhead Replacement_Fitness Center_precondition 1_70 to 1_79 gpm_efficient 2_00 gpm_Mail-by-Request_Gas Water Heating - Embedded Water Energy | [8 empty] | Commercial Showerhead Replacement_Fitness Center_precondition 1_70 to 1_79 gpm_efficient 2_00 gpm_Mail-by-Request_Gas Water Heating | Embedded Water Energy | 0 | 10 | 0 |  | FLAT | 0 | [6 empty] | 0 | FLAT
[5 empty] | Fitness Center | 1_70 to 1_79 gpm | Mail-by-Request | 2_00 | Any Water Heating | Commercial Showerhead Replacement_Fitness Center_precondition 1_70 to 1_79 gpm_efficient 2_00 gpm_Mail-by-Request_Any Water Heating - Embedded Water Energy | [8 empty] | Commercial Showerhead Replacement_Fitness Center_precondition 1_70 to 1_79 gpm_efficient 2_00 gpm_Mail-by-Request_Any Water Heating | Embedded Water Energy | 0 | 10 | 0 |  | FLAT | 0 | [6 empty] | 0 | FLAT
[5 empty] | Fitness Center | 1_70 to 1_79 gpm | Mail-by-Request | 1_75 | Electric Water Heating | Commercial Showerhead Replacement_Fitness Center_precondition 1_70 to 1_79 gpm_efficient 1_75 gpm_Mail-by-Request_Electric Water Heating - Embedded Water Energy | [8 empty] | Commercial Showerhead Replacement_Fitness Center_precondition 1_70 to 1_79 gpm_efficient 1_75 gpm_Mail-by-Request_Electric Water Heating | Embedded Water Energy | 0 | 10 | 0 |  | FLAT | 0 | [6 empty] | 0 | FLAT
[5 empty] | Fitness Center | 1_70 to 1_79 gpm | Mail-by-Request | 1_75 | Gas Water Heating | Commercial Showerhead Replacement_Fitness Center_precondition 1_70 to 1_79 gpm_efficient 1_75 gpm_Mail-by-Request_Gas Water Heating - Embedded Water Energy | [8 empty] | Commercial Showerhead Replacement_Fitness Center_precondition 1_70 to 1_79 gpm_efficient 1_75 gpm_Mail-by-Request_Gas Water Heating | Embedded Water Energy | 0 | 10 | 0 |  | FLAT | 0 | [6 empty] | 0 | FLAT
[5 empty] | Fitness Center | 1_70 to 1_79 gpm | Mail-by-Request | 1_75 | Any Water Heating | Commercial Showerhead Replacement_Fitness Center_precondition 1_70 to 1_79 gpm_efficient 1_75 gpm_Mail-by-Request_Any Water Heating - Embedded Water Energy | [8 empty] | Commercial Showerhead Replacement_Fitness Center_precondition 1_70 to 1_79 gpm_efficient 1_75 gpm_Mail-by-Request_Any Water Heating | Embedded Water Energy | 0 | 10 | 0 |  | FLAT | 0 | [6 empty] | 0 | FLAT
[5 empty] | Fitness Center | 1_70 to 1_79 gpm | Mail-by-Request | 1_50 | Electric Water Heating | Commercial Showerhead Replacement_Fitness Center_precondition 1_70 to 1_79 gpm_efficient 1_50 gpm_Mail-by-Request_Electric Water Heating - Embedded Water Energy | [8 empty] | Commercial Showerhead Replacement_Fitness Center_precondition 1_70 to 1_79 gpm_efficient 1_50 gpm_Mail-by-Request_Electric Water Heating | Embedded Water Energy | 45.1444 | 10 | 0 |  | FLAT | 0 | [6 empty] | 0 | FLAT
[5 empty] | Fitness Center | 1_70 to 1_79 gpm | Mail-by-Request | 1_50 | Gas Water Heating | Commercial Showerhead Replacement_Fitness Center_precondition 1_70 to 1_79 gpm_efficient 1_50 gpm_Mail-by-Request_Gas Water Heating - Embedded Water Energy | [8 empty] | Commercial Showerhead Replacement_Fitness Center_precondition 1_70 to 1_79 gpm_efficient 1_50 gpm_Mail-by-Request_Gas Water Heating | Embedded Water Energy | 45.1444 | 10 | 0 |  | FLAT | 0 | [6 empty] | 0 | FLAT
[5 empty] | Fitness Center | 1_70 to 1_79 gpm | Mail-by-Request | 1_50 | Any Water Heating | Commercial Showerhead Replacement_Fitness Center_precondition 1_70 to 1_79 gpm_efficient 1_50 gpm_Mail-by-Request_Any Water Heating - Embedded Water Energy | [8 empty] | Commercial Showerhead Replacement_Fitness Center_precondition 1_70 to 1_79 gpm_efficient 1_50 gpm_Mail-by-Request_Any Water Heating | Embedded Water Energy | 45.1444 | 10 | 0 |  | FLAT | 0 | [6 empty] | 0 | FLAT
[5 empty] | Fitness Center | 1_60 to 1_69 gpm | Retail | 2_00 | Electric Water Heating | Commercial Showerhead Replacement_Fitness Center_precondition 1_60 to 1_69 gpm_efficient 2_00 gpm_Retail_Electric Water Heating - Embedded Water Energy | [8 empty] | Commercial Showerhead Replacement_Fitness Center_precondition 1_60 to 1_69 gpm_efficient 2_00 gpm_Retail_Electric Water Heating | Embedded Water Energy | 0 | 10 | 0 |  | FLAT | 0 | [6 empty] | 0 | FLAT
[5 empty] | Fitness Center | 1_60 to 1_69 gpm | Retail | 2_00 | Gas Water Heating | Commercial Showerhead Replacement_Fitness Center_precondition 1_60 to 1_69 gpm_efficient 2_00 gpm_Retail_Gas Water Heating - Embedded Water Energy | [8 empty] | Commercial Showerhead Replacement_Fitness Center_precondition 1_60 to 1_69 gpm_efficient 2_00 gpm_Retail_Gas Water Heating | Embedded Water Energy | 0 | 10 | 0 |  | FLAT | 0 | [6 empty] | 0 | FLAT
[5 empty] | Fitness Center | 1_60 to 1_69 gpm | Retail | 2_00 | Any Water Heating | Commercial Showerhead Replacement_Fitness Center_precondition 1_60 to 1_69 gpm_efficient 2_00 gpm_Retail_Any Water Heating - Embedded Water Energy | [8 empty] | Commercial Showerhead Replacement_Fitness Center_precondition 1_60 to 1_69 gpm_efficient 2_00 gpm_Retail_Any Water Heating | Embedded Water Energy | 0 | 10 | 0 |  | FLAT | 0 | [6 empty] | 0 | FLAT
[5 empty] | Fitness Center | 1_60 to 1_69 gpm | Retail | 1_75 | Electric Water Heating | Commercial Showerhead Replacement_Fitness Center_precondition 1_60 to 1_69 gpm_efficient 1_75 gpm_Retail_Electric Water Heating - Embedded Water Energy | [8 empty] | Commercial Showerhead Replacement_Fitness Center_precondition 1_60 to 1_69 gpm_efficient 1_75 gpm_Retail_Electric Water Heating | Embedded Water Energy | 0 | 10 | 0 |  | FLAT | 0 | [6 empty] | 0 | FLAT
[5 empty] | Fitness Center | 1_60 to 1_69 gpm | Retail | 1_75 | Gas Water Heating | Commercial Showerhead Replacement_Fitness Center_precondition 1_60 to 1_69 gpm_efficient 1_75 gpm_Retail_Gas Water Heating - Embedded Water Energy | [8 empty] | Commercial Showerhead Replacement_Fitness Center_precondition 1_60 to 1_69 gpm_efficient 1_75 gpm_Retail_Gas Water Heating | Embedded Water Energy | 0 | 10 | 0 |  | FLAT | 0 | [6 empty] | 0 | FLAT
[5 empty] | Fitness Center | 1_60 to 1_69 gpm | Retail | 1_75 | Any Water Heating | Commercial Showerhead Replacement_Fitness Center_precondition 1_60 to 1_69 gpm_efficient 1_75 gpm_Retail_Any Water Heating - Embedded Water Energy | [8 empty] | Commercial Showerhead Replacement_Fitness Center_precondition 1_60 to 1_69 gpm_efficient 1_75 gpm_Retail_Any Water Heating | Embedded Water Energy | 0 | 10 | 0 |  | FLAT | 0 | [6 empty] | 0 | FLAT
[5 empty] | Fitness Center | 1_60 to 1_69 gpm | Retail | 1_50 | Electric Water Heating | Commercial Showerhead Replacement_Fitness Center_precondition 1_60 to 1_69 gpm_efficient 1_50 gpm_Retail_Electric Water Heating - Embedded Water Energy | [8 empty] | Commercial Showerhead Replacement_Fitness Center_precondition 1_60 to 1_69 gpm_efficient 1_50 gpm_Retail_Electric Water Heating | Embedded Water Energy | 31.601 | 10 | 0 |  | FLAT | 0 | [6 empty] | 0 | FLAT
[5 empty] | Fitness Center | 1_60 to 1_69 gpm | Retail | 1_50 | Gas Water Heating | Commercial Showerhead Replacement_Fitness Center_precondition 1_60 to 1_69 gpm_efficient 1_50 gpm_Retail_Gas Water Heating - Embedded Water Energy | [8 empty] | Commercial Showerhead Replacement_Fitness Center_precondition 1_60 to 1_69 gpm_efficient 1_50 gpm_Retail_Gas Water Heating | Embedded Water Energy | 31.601 | 10 | 0 |  | FLAT | 0 | [6 empty] | 0 | FLAT
[5 empty] | Fitness Center | 1_60 to 1_69 gpm | Retail | 1_50 | Any Water Heating | Commercial Showerhead Replacement_Fitness Center_precondition 1_60 to 1_69 gpm_efficient 1_50 gpm_Retail_Any Water Heating - Embedded Water Energy | [8 empty] | Commercial Showerhead Replacement_Fitness Center_precondition 1_60 to 1_69 gpm_efficient 1_50 gpm_Retail_Any Water Heating | Embedded Water Energy | 31.601 | 10 | 0 |  | FLAT | 0 | [6 empty] | 0 | FLAT
[5 empty] | Fitness Center | 1_60 to 1_69 gpm | Direct Install | 2_00 | Electric Water Heating | Commercial Showerhead Replacement_Fitness Center_precondition 1_60 to 1_69 gpm_efficient 2_00 gpm_Direct Install_Electric Water Heating - Embedded Water Energy | [8 empty] | Commercial Showerhead Replacement_Fitness Center_precondition 1_60 to 1_69 gpm_efficient 2_00 gpm_Direct Install_Electric Water Heating | Embedded Water Energy | 0 | 10 | 0 |  | FLAT | 0 | [6 empty] | 0 | FLAT
[5 empty] | Fitness Center | 1_60 to 1_69 gpm | Direct Install | 2_00 | Gas Water Heating | Commercial Showerhead Replacement_Fitness Center_precondition 1_60 to 1_69 gpm_efficient 2_00 gpm_Direct Install_Gas Water Heating - Embedded Water Energy | [8 empty] | Commercial Showerhead Replacement_Fitness Center_precondition 1_60 to 1_69 gpm_efficient 2_00 gpm_Direct Install_Gas Water Heating | Embedded Water Energy | 0 | 10 | 0 |  | FLAT | 0 | [6 empty] | 0 | FLAT
[5 empty] | Fitness Center | 1_60 to 1_69 gpm | Direct Install | 2_00 | Any Water Heating | Commercial Showerhead Replacement_Fitness Center_precondition 1_60 to 1_69 gpm_efficient 2_00 gpm_Direct Install_Any Water Heating - Embedded Water Energy | [8 empty] | Commercial Showerhead Replacement_Fitness Center_precondition 1_60 to 1_69 gpm_efficient 2_00 gpm_Direct Install_Any Water Heating | Embedded Water Energy | 0 | 10 | 0 |  | FLAT | 0 | [6 empty] | 0 | FLAT
[5 empty] | Fitness Center | 1_60 to 1_69 gpm | Direct Install | 1_75 | Electric Water Heating | Commercial Showerhead Replacement_Fitness Center_precondition 1_60 to 1_69 gpm_efficient 1_75 gpm_Direct Install_Electric Water Heating - Embedded Water Energy | [8 empty] | Commercial Showerhead Replacement_Fitness Center_precondition 1_60 to 1_69 gpm_efficient 1_75 gpm_Direct Install_Electric Water Heating | Embedded Water Energy | 0 | 10 | 0 |  | FLAT | 0 | [6 empty] | 0 | FLAT
[5 empty] | Fitness Center | 1_60 to 1_69 gpm | Direct Install | 1_75 | Gas Water Heating | Commercial Showerhead Replacement_Fitness Center_precondition 1_60 to 1_69 gpm_efficient 1_75 gpm_Direct Install_Gas Water Heating - Embedded Water Energy | [8 empty] | Commercial Showerhead Replacement_Fitness Center_precondition 1_60 to 1_69 gpm_efficient 1_75 gpm_Direct Install_Gas Water Heating | Embedded Water Energy | 0 | 10 | 0 |  | FLAT | 0 | [6 empty] | 0 | FLAT
[5 empty] | Fitness Center | 1_60 to 1_69 gpm | Direct Install | 1_75 | Any Water Heating | Commercial Showerhead Replacement_Fitness Center_precondition 1_60 to 1_69 gpm_efficient 1_75 gpm_Direct Install_Any Water Heating - Embedded Water Energy | [8 empty] | Commercial Showerhead Replacement_Fitness Center_precondition 1_60 to 1_69 gpm_efficient 1_75 gpm_Direct Install_Any Water Heating | Embedded Water Energy | 0 | 10 | 0 |  | FLAT | 0 | [6 empty] | 0 | FLAT
[5 empty] | Fitness Center | 1_60 to 1_69 gpm | Direct Install | 1_50 | Electric Water Heating | Commercial Showerhead Replacement_Fitness Center_precondition 1_60 to 1_69 gpm_efficient 1_50 gpm_Direct Install_Electric Water Heating - Embedded Water Energy | [8 empty] | Commercial Showerhead Replacement_Fitness Center_precondition 1_60 to 1_69 gpm_efficient 1_50 gpm_Direct Install_Electric Water Heating | Embedded Water Energy | 40.6299 | 10 | 0 |  | FLAT | 0 | [6 empty] | 0 | FLAT
[5 empty] | Fitness Center | 1_60 to 1_69 gpm | Direct Install | 1_50 | Gas Water Heating | Commercial Showerhead Replacement_Fitness Center_precondition 1_60 to 1_69 gpm_efficient 1_50 gpm_Direct Install_Gas Water Heating - Embedded Water Energy | [8 empty] | Commercial Showerhead Replacement_Fitness Center_precondition 1_60 to 1_69 gpm_efficient 1_50 gpm_Direct Install_Gas Water Heating | Embedded Water Energy | 40.6299 | 10 | 0 |  | FLAT | 0 | [6 empty] | 0 | FLAT
[5 empty] | Fitness Center | 1_60 to 1_69 gpm | Direct Install | 1_50 | Any Water Heating | Commercial Showerhead Replacement_Fitness Center_precondition 1_60 to 1_69 gpm_efficient 1_50 gpm_Direct Install_Any Water Heating - Embedded Water Energy | [8 empty] | Commercial Showerhead Replacement_Fitness Center_precondition 1_60 to 1_69 gpm_efficient 1_50 gpm_Direct Install_Any Water Heating | Embedded Water Energy | 40.6299 | 10 | 0 |  | FLAT | 0 | [6 empty] | 0 | FLAT
[5 empty] | Fitness Center | 1_60 to 1_69 gpm | Mail-by-Request | 2_00 | Electric Water Heating | Commercial Showerhead Replacement_Fitness Center_precondition 1_60 to 1_69 gpm_efficient 2_00 gpm_Mail-by-Request_Electric Water Heating - Embedded Water Energy | [8 empty] | Commercial Showerhead Replacement_Fitness Center_precondition 1_60 to 1_69 gpm_efficient 2_00 gpm_Mail-by-Request_Electric Water Heating | Embedded Water Energy | 0 | 10 | 0 |  | FLAT | 0 | [6 empty] | 0 | FLAT
[5 empty] | Fitness Center | 1_60 to 1_69 gpm | Mail-by-Request | 2_00 | Gas Water Heating | Commercial Showerhead Replacement_Fitness Center_precondition 1_60 to 1_69 gpm_efficient 2_00 gpm_Mail-by-Request_Gas Water Heating - Embedded Water Energy | [8 empty] | Commercial Showerhead Replacement_Fitness Center_precondition 1_60 to 1_69 gpm_efficient 2_00 gpm_Mail-by-Request_Gas Water Heating | Embedded Water Energy | 0 | 10 | 0 |  | FLAT | 0 | [6 empty] | 0 | FLAT
[5 empty] | Fitness Center | 1_60 to 1_69 gpm | Mail-by-Request | 2_00 | Any Water Heating | Commercial Showerhead Replacement_Fitness Center_precondition 1_60 to 1_69 gpm_efficient 2_00 gpm_Mail-by-Request_Any Water Heating - Embedded Water Energy | [8 empty] | Commercial Showerhead Replacement_Fitness Center_precondition 1_60 to 1_69 gpm_efficient 2_00 gpm_Mail-by-Request_Any Water Heating | Embedded Water Energy | 0 | 10 | 0 |  | FLAT | 0 | [6 empty] | 0 | FLAT
[5 empty] | Fitness Center | 1_60 to 1_69 gpm | Mail-by-Request | 1_75 | Electric Water Heating | Commercial Showerhead Replacement_Fitness Center_precondition 1_60 to 1_69 gpm_efficient 1_75 gpm_Mail-by-Request_Electric Water Heating - Embedded Water Energy | [8 empty] | Commercial Showerhead Replacement_Fitness Center_precondition 1_60 to 1_69 gpm_efficient 1_75 gpm_Mail-by-Request_Electric Water Heating | Embedded Water Energy | 0 | 10 | 0 |  | FLAT | 0 | [6 empty] | 0 | FLAT
[5 empty] | Fitness Center | 1_60 to 1_69 gpm | Mail-by-Request | 1_75 | Gas Water Heating | Commercial Showerhead Replacement_Fitness Center_precondition 1_60 to 1_69 gpm_efficient 1_75 gpm_Mail-by-Request_Gas Water Heating - Embedded Water Energy | [8 empty] | Commercial Showerhead Replacement_Fitness Center_precondition 1_60 to 1_69 gpm_efficient 1_75 gpm_Mail-by-Request_Gas Water Heating | Embedded Water Energy | 0 | 10 | 0 |  | FLAT | 0 | [6 empty] | 0 | FLAT
[5 empty] | Fitness Center | 1_60 to 1_69 gpm | Mail-by-Request | 1_75 | Any Water Heating | Commercial Showerhead Replacement_Fitness Center_precondition 1_60 to 1_69 gpm_efficient 1_75 gpm_Mail-by-Request_Any Water Heating - Embedded Water Energy | [8 empty] | Commercial Showerhead Replacement_Fitness Center_precondition 1_60 to 1_69 gpm_efficient 1_75 gpm_Mail-by-Request_Any Water Heating | Embedded Water Energy | 0 | 10 | 0 |  | FLAT | 0 | [6 empty] | 0 | FLAT
[5 empty] | Fitness Center | 1_60 to 1_69 gpm | Mail-by-Request | 1_50 | Electric Water Heating | Commercial Showerhead Replacement_Fitness Center_precondition 1_60 to 1_69 gpm_efficient 1_50 gpm_Mail-by-Request_Electric Water Heating - Embedded Water Energy | [8 empty] | Commercial Showerhead Replacement_Fitness Center_precondition 1_60 to 1_69 gpm_efficient 1_50 gpm_Mail-by-Request_Electric Water Heating | Embedded Water Energy | 27.0866 | 10 | 0 |  | FLAT | 0 | [6 empty] | 0 | FLAT
[5 empty] | Fitness Center | 1_60 to 1_69 gpm | Mail-by-Request | 1_50 | Gas Water Heating | Commercial Showerhead Replacement_Fitness Center_precondition 1_60 to 1_69 gpm_efficient 1_50 gpm_Mail-by-Request_Gas Water Heating - Embedded Water Energy | [8 empty] | Commercial Showerhead Replacement_Fitness Center_precondition 1_60 to 1_69 gpm_efficient 1_50 gpm_Mail-by-Request_Gas Water Heating | Embedded Water Energy | 27.0866 | 10 | 0 |  | FLAT | 0 | [6 empty] | 0 | FLAT
[5 empty] | Fitness Center | 1_60 to 1_69 gpm | Mail-by-Request | 1_50 | Any Water Heating | Commercial Showerhead Replacement_Fitness Center_precondition 1_60 to 1_69 gpm_efficient 1_50 gpm_Mail-by-Request_Any Water Heating - Embedded Water Energy | [8 empty] | Commercial Showerhead Replacement_Fitness Center_precondition 1_60 to 1_69 gpm_efficient 1_50 gpm_Mail-by-Request_Any Water Heating | Embedded Water Energy | 27.0866 | 10 | 0 |  | FLAT | 0 | [6 empty] | 0 | FLAT
[5 empty] | Fitness Center | 1_50 to 1_59 gpm | Retail | 2_00 | Electric Water Heating | Commercial Showerhead Replacement_Fitness Center_precondition 1_50 to 1_59 gpm_efficient 2_00 gpm_Retail_Electric Water Heating - Embedded Water Energy | [8 empty] | Commercial Showerhead Replacement_Fitness Center_precondition 1_50 to 1_59 gpm_efficient 2_00 gpm_Retail_Electric Water Heating | Embedded Water Energy | 0 | 10 | 0 |  | FLAT | 0 | [6 empty] | 0 | FLAT
[5 empty] | Fitness Center | 1_50 to 1_59 gpm | Retail | 2_00 | Gas Water Heating | Commercial Showerhead Replacement_Fitness Center_precondition 1_50 to 1_59 gpm_efficient 2_00 gpm_Retail_Gas Water Heating - Embedded Water Energy | [8 empty] | Commercial Showerhead Replacement_Fitness Center_precondition 1_50 to 1_59 gpm_efficient 2_00 gpm_Retail_Gas Water Heating | Embedded Water Energy | 0 | 10 | 0 |  | FLAT | 0 | [6 empty] | 0 | FLAT
[5 empty] | Fitness Center | 1_50 to 1_59 gpm | Retail | 2_00 | Any Water Heating | Commercial Showerhead Replacement_Fitness Center_precondition 1_50 to 1_59 gpm_efficient 2_00 gpm_Retail_Any Water Heating - Embedded Water Energy | [8 empty] | Commercial Showerhead Replacement_Fitness Center_precondition 1_50 to 1_59 gpm_efficient 2_00 gpm_Retail_Any Water Heating | Embedded Water Energy | 0 | 10 | 0 |  | FLAT | 0 | [6 empty] | 0 | FLAT
[5 empty] | Fitness Center | 1_50 to 1_59 gpm | Retail | 1_75 | Electric Water Heating | Commercial Showerhead Replacement_Fitness Center_precondition 1_50 to 1_59 gpm_efficient 1_75 gpm_Retail_Electric Water Heating - Embedded Water Energy | [8 empty] | Commercial Showerhead Replacement_Fitness Center_precondition 1_50 to 1_59 gpm_efficient 1_75 gpm_Retail_Electric Water Heating | Embedded Water Energy | 0 | 10 | 0 |  | FLAT | 0 | [6 empty] | 0 | FLAT
[5 empty] | Fitness Center | 1_50 to 1_59 gpm | Retail | 1_75 | Gas Water Heating | Commercial Showerhead Replacement_Fitness Center_precondition 1_50 to 1_59 gpm_efficient 1_75 gpm_Retail_Gas Water Heating - Embedded Water Energy | [8 empty] | Commercial Showerhead Replacement_Fitness Center_precondition 1_50 to 1_59 gpm_efficient 1_75 gpm_Retail_Gas Water Heating | Embedded Water Energy | 0 | 10 | 0 |  | FLAT | 0 | [6 empty] | 0 | FLAT
[5 empty] | Fitness Center | 1_50 to 1_59 gpm | Retail | 1_75 | Any Water Heating | Commercial Showerhead Replacement_Fitness Center_precondition 1_50 to 1_59 gpm_efficient 1_75 gpm_Retail_Any Water Heating - Embedded Water Energy | [8 empty] | Commercial Showerhead Replacement_Fitness Center_precondition 1_50 to 1_59 gpm_efficient 1_75 gpm_Retail_Any Water Heating | Embedded Water Energy | 0 | 10 | 0 |  | FLAT | 0 | [6 empty] | 0 | FLAT
[5 empty] | Fitness Center | 1_50 to 1_59 gpm | Retail | 1_50 | Electric Water Heating | Commercial Showerhead Replacement_Fitness Center_precondition 1_50 to 1_59 gpm_efficient 1_50 gpm_Retail_Electric Water Heating - Embedded Water Energy | [8 empty] | Commercial Showerhead Replacement_Fitness Center_precondition 1_50 to 1_59 gpm_efficient 1_50 gpm_Retail_Electric Water Heating | Embedded Water Energy | 10.5337 | 10 | 0 |  | FLAT | 0 | [6 empty] | 0 | FLAT
[5 empty] | Fitness Center | 1_50 to 1_59 gpm | Retail | 1_50 | Gas Water Heating | Commercial Showerhead Replacement_Fitness Center_precondition 1_50 to 1_59 gpm_efficient 1_50 gpm_Retail_Gas Water Heating - Embedded Water Energy | [8 empty] | Commercial Showerhead Replacement_Fitness Center_precondition 1_50 to 1_59 gpm_efficient 1_50 gpm_Retail_Gas Water Heating | Embedded Water Energy | 10.5337 | 10 | 0 |  | FLAT | 0 | [6 empty] | 0 | FLAT
[5 empty] | Fitness Center | 1_50 to 1_59 gpm | Retail | 1_50 | Any Water Heating | Commercial Showerhead Replacement_Fitness Center_precondition 1_50 to 1_59 gpm_efficient 1_50 gpm_Retail_Any Water Heating - Embedded Water Energy | [8 empty] | Commercial Showerhead Replacement_Fitness Center_precondition 1_50 to 1_59 gpm_efficient 1_50 gpm_Retail_Any Water Heating | Embedded Water Energy | 10.5337 | 10 | 0 |  | FLAT | 0 | [6 empty] | 0 | FLAT
[5 empty] | Fitness Center | 1_50 to 1_59 gpm | Direct Install | 2_00 | Electric Water Heating | Commercial Showerhead Replacement_Fitness Center_precondition 1_50 to 1_59 gpm_efficient 2_00 gpm_Direct Install_Electric Water Heating - Embedded Water Energy | [8 empty] | Commercial Showerhead Replacement_Fitness Center_precondition 1_50 to 1_59 gpm_efficient 2_00 gpm_Direct Install_Electric Water Heating | Embedded Water Energy | 0 | 10 | 0 |  | FLAT | 0 | [6 empty] | 0 | FLAT
[5 empty] | Fitness Center | 1_50 to 1_59 gpm | Direct Install | 2_00 | Gas Water Heating | Commercial Showerhead Replacement_Fitness Center_precondition 1_50 to 1_59 gpm_efficient 2_00 gpm_Direct Install_Gas Water Heating - Embedded Water Energy | [8 empty] | Commercial Showerhead Replacement_Fitness Center_precondition 1_50 to 1_59 gpm_efficient 2_00 gpm_Direct Install_Gas Water Heating | Embedded Water Energy | 0 | 10 | 0 |  | FLAT | 0 | [6 empty] | 0 | FLAT
[5 empty] | Fitness Center | 1_50 to 1_59 gpm | Direct Install | 2_00 | Any Water Heating | Commercial Showerhead Replacement_Fitness Center_precondition 1_50 to 1_59 gpm_efficient 2_00 gpm_Direct Install_Any Water Heating - Embedded Water Energy | [8 empty] | Commercial Showerhead Replacement_Fitness Center_precondition 1_50 to 1_59 gpm_efficient 2_00 gpm_Direct Install_Any Water Heating | Embedded Water Energy | 0 | 10 | 0 |  | FLAT | 0 | [6 empty] | 0 | FLAT
[5 empty] | Fitness Center | 1_50 to 1_59 gpm | Direct Install | 1_75 | Electric Water Heating | Commercial Showerhead Replacement_Fitness Center_precondition 1_50 to 1_59 gpm_efficient 1_75 gpm_Direct Install_Electric Water Heating - Embedded Water Energy | [8 empty] | Commercial Showerhead Replacement_Fitness Center_precondition 1_50 to 1_59 gpm_efficient 1_75 gpm_Direct Install_Electric Water Heating | Embedded Water Energy | 0 | 10 | 0 |  | FLAT | 0 | [6 empty] | 0 | FLAT
[5 empty] | Fitness Center | 1_50 to 1_59 gpm | Direct Install | 1_75 | Gas Water Heating | Commercial Showerhead Replacement_Fitness Center_precondition 1_50 to 1_59 gpm_efficient 1_75 gpm_Direct Install_Gas Water Heating - Embedded Water Energy | [8 empty] | Commercial Showerhead Replacement_Fitness Center_precondition 1_50 to 1_59 gpm_efficient 1_75 gpm_Direct Install_Gas Water Heating | Embedded Water Energy | 0 | 10 | 0 |  | FLAT | 0 | [6 empty] | 0 | FLAT
[5 empty] | Fitness Center | 1_50 to 1_59 gpm | Direct Install | 1_75 | Any Water Heating | Commercial Showerhead Replacement_Fitness Center_precondition 1_50 to 1_59 gpm_efficient 1_75 gpm_Direct Install_Any Water Heating - Embedded Water Energy | [8 empty] | Commercial Showerhead Replacement_Fitness Center_precondition 1_50 to 1_59 gpm_efficient 1_75 gpm_Direct Install_Any Water Heating | Embedded Water Energy | 0 | 10 | 0 |  | FLAT | 0 | [6 empty] | 0 | FLAT
[5 empty] | Fitness Center | 1_50 to 1_59 gpm | Direct Install | 1_50 | Electric Water Heating | Commercial Showerhead Replacement_Fitness Center_precondition 1_50 to 1_59 gpm_efficient 1_50 gpm_Direct Install_Electric Water Heating - Embedded Water Energy | [8 empty] | Commercial Showerhead Replacement_Fitness Center_precondition 1_50 to 1_59 gpm_efficient 1_50 gpm_Direct Install_Electric Water Heating | Embedded Water Energy | 13.5433 | 10 | 0 |  | FLAT | 0 | [6 empty] | 0 | FLAT
[5 empty] | Fitness Center | 1_50 to 1_59 gpm | Direct Install | 1_50 | Gas Water Heating | Commercial Showerhead Replacement_Fitness Center_precondition 1_50 to 1_59 gpm_efficient 1_50 gpm_Direct Install_Gas Water Heating - Embedded Water Energy | [8 empty] | Commercial Showerhead Replacement_Fitness Center_precondition 1_50 to 1_59 gpm_efficient 1_50 gpm_Direct Install_Gas Water Heating | Embedded Water Energy | 13.5433 | 10 | 0 |  | FLAT | 0 | [6 empty] | 0 | FLAT
[5 empty] | Fitness Center | 1_50 to 1_59 gpm | Direct Install | 1_50 | Any Water Heating | Commercial Showerhead Replacement_Fitness Center_precondition 1_50 to 1_59 gpm_efficient 1_50 gpm_Direct Install_Any Water Heating - Embedded Water Energy | [8 empty] | Commercial Showerhead Replacement_Fitness Center_precondition 1_50 to 1_59 gpm_efficient 1_50 gpm_Direct Install_Any Water Heating | Embedded Water Energy | 13.5433 | 10 | 0 |  | FLAT | 0 | [6 empty] | 0 | FLAT
[5 empty] | Fitness Center | 1_50 to 1_59 gpm | Mail-by-Request | 2_00 | Electric Water Heating | Commercial Showerhead Replacement_Fitness Center_precondition 1_50 to 1_59 gpm_efficient 2_00 gpm_Mail-by-Request_Electric Water Heating - Embedded Water Energy | [8 empty] | Commercial Showerhead Replacement_Fitness Center_precondition 1_50 to 1_59 gpm_efficient 2_00 gpm_Mail-by-Request_Electric Water Heating | Embedded Water Energy | 0 | 10 | 0 |  | FLAT | 0 | [6 empty] | 0 | FLAT
[5 empty] | Fitness Center | 1_50 to 1_59 gpm | Mail-by-Request | 2_00 | Gas Water Heating | Commercial Showerhead Replacement_Fitness Center_precondition 1_50 to 1_59 gpm_efficient 2_00 gpm_Mail-by-Request_Gas Water Heating - Embedded Water Energy | [8 empty] | Commercial Showerhead Replacement_Fitness Center_precondition 1_50 to 1_59 gpm_efficient 2_00 gpm_Mail-by-Request_Gas Water Heating | Embedded Water Energy | 0 | 10 | 0 |  | FLAT | 0 | [6 empty] | 0 | FLAT
[5 empty] | Fitness Center | 1_50 to 1_59 gpm | Mail-by-Request | 2_00 | Any Water Heating | Commercial Showerhead Replacement_Fitness Center_precondition 1_50 to 1_59 gpm_efficient 2_00 gpm_Mail-by-Request_Any Water Heating - Embedded Water Energy | [8 empty] | Commercial Showerhead Replacement_Fitness Center_precondition 1_50 to 1_59 gpm_efficient 2_00 gpm_Mail-by-Request_Any Water Heating | Embedded Water Energy | 0 | 10 | 0 |  | FLAT | 0 | [6 empty] | 0 | FLAT
[5 empty] | Fitness Center | 1_50 to 1_59 gpm | Mail-by-Request | 1_75 | Electric Water Heating | Commercial Showerhead Replacement_Fitness Center_precondition 1_50 to 1_59 gpm_efficient 1_75 gpm_Mail-by-Request_Electric Water Heating - Embedded Water Energy | [8 empty] | Commercial Showerhead Replacement_Fitness Center_precondition 1_50 to 1_59 gpm_efficient 1_75 gpm_Mail-by-Request_Electric Water Heating | Embedded Water Energy | 0 | 10 | 0 |  | FLAT | 0 | [6 empty] | 0 | FLAT
[5 empty] | Fitness Center | 1_50 to 1_59 gpm | Mail-by-Request | 1_75 | Gas Water Heating | Commercial Showerhead Replacement_Fitness Center_precondition 1_50 to 1_59 gpm_efficient 1_75 gpm_Mail-by-Request_Gas Water Heating - Embedded Water Energy | [8 empty] | Commercial Showerhead Replacement_Fitness Center_precondition 1_50 to 1_59 gpm_efficient 1_75 gpm_Mail-by-Request_Gas Water Heating | Embedded Water Energy | 0 | 10 | 0 |  | FLAT | 0 | [6 empty] | 0 | FLAT
[5 empty] | Fitness Center | 1_50 to 1_59 gpm | Mail-by-Request | 1_75 | Any Water Heating | Commercial Showerhead Replacement_Fitness Center_precondition 1_50 to 1_59 gpm_efficient 1_75 gpm_Mail-by-Request_Any Water Heating - Embedded Water Energy | [8 empty] | Commercial Showerhead Replacement_Fitness Center_precondition 1_50 to 1_59 gpm_efficient 1_75 gpm_Mail-by-Request_Any Water Heating | Embedded Water Energy | 0 | 10 | 0 |  | FLAT | 0 | [6 empty] | 0 | FLAT
[5 empty] | Fitness Center | 1_50 to 1_59 gpm | Mail-by-Request | 1_50 | Electric Water Heating | Commercial Showerhead Replacement_Fitness Center_precondition 1_50 to 1_59 gpm_efficient 1_50 gpm_Mail-by-Request_Electric Water Heating - Embedded Water Energy | [8 empty] | Commercial Showerhead Replacement_Fitness Center_precondition 1_50 to 1_59 gpm_efficient 1_50 gpm_Mail-by-Request_Electric Water Heating | Embedded Water Energy | 9.0289 | 10 | 0 |  | FLAT | 0 | [6 empty] | 0 | FLAT
[5 empty] | Fitness Center | 1_50 to 1_59 gpm | Mail-by-Request | 1_50 | Gas Water Heating | Commercial Showerhead Replacement_Fitness Center_precondition 1_50 to 1_59 gpm_efficient 1_50 gpm_Mail-by-Request_Gas Water Heating - Embedded Water Energy | [8 empty] | Commercial Showerhead Replacement_Fitness Center_precondition 1_50 to 1_59 gpm_efficient 1_50 gpm_Mail-by-Request_Gas Water Heating | Embedded Water Energy | 9.0289 | 10 | 0 |  | FLAT | 0 | [6 empty] | 0 | FLAT
[5 empty] | Fitness Center | 1_50 to 1_59 gpm | Mail-by-Request | 1_50 | Any Water Heating | Commercial Showerhead Replacement_Fitness Center_precondition 1_50 to 1_59 gpm_efficient 1_50 gpm_Mail-by-Request_Any Water Heating - Embedded Water Energy | [8 empty] | Commercial Showerhead Replacement_Fitness Center_precondition 1_50 to 1_59 gpm_efficient 1_50 gpm_Mail-by-Request_Any Water Heating | Embedded Water Energy | 9.0289 | 10 | 0 |  | FLAT | 0 | [6 empty] | 0 | FLAT
Note on AD17: :ProCost Perioodic replacement costs and savinsg of the measure. These are costs and savings that occur periodicially, but at different periods than annually. Can be positive or negative. Periodic replacement costs for both the measure and the baseline measure should be included if applicable. ProCost can analysze these costs in two ways dependent on the 'Repeat Periodic Replacemetn' switch in the ProData page. When set to 'On', ProCost repeats replacement costs for multiple times over the life of a measure depending on the input period and measure life. For example fluorescent lamps may have a 4-year replacement cycle that repeats 3 times in a 15-year measure life. When set to 'Off', ProCost reads the period as the year after installation that the replacement cost occurs and does not subsequently reinstall or repeat the replacement costs. For example a compressor may be replaced only once in the life of a heat-pump system. Example: A new fluorescent lighting systems may have a measure life of 15 years, and a lamp life of five years. Two lamps lamps per fixture must be replaced at years 6 and 11. Lamp and labor costs, expressed as positive costs, are entered as a cost and the period would be enetered as 5. The baseline measure may have a four year lamp life and would have required a three-lamp replacement at years 5, 9 and 13. Lamp and labor replacement costs would be entered as annual savings in dollars with a 4-year period. ProCost determines the net present value of the two cost streams.
Note on AJ17: :ProCost If the measure has gas savings for incfreases, enter the annual savings and shape of the savings here. Example: Clothes washer saves electric motor and dryer energy and gas water heat.
Note on K18: Ryan: Measure names designed to match previous version of this analysis
Note on V18: :Procost Category for the measure. Individual measures can be grouped into categories. Procost output is reported by measure and by category. All measures must belong to at least one category. Category name can be the same as measure name. Example: Measures can be combined into one category if they have components with different load shapes or measure lives. On wash machines there may be one load shape for the electric motor savings component, a second load shape for the electric water heat savings component and a third shape for electric dryer savings component.
Note on W18: :ProCost Name of Measure. User-defined. For PTR measures, defined naming conventions apply.
Note on X18: :ProCost Annual electric savings for the measure in kWh at the site. May be positive, negative or zero. Savings are incremental to the baseline alternative.
Note on Y18: :ProCost Physical life of the measure in years. Must be >=1.
Note on Z18: :ProCost Initial cost to install the measure in dollars. Costs are incremental to the baseline alternative. Dollars must be denominated in the same year as 'Input Cost Reference Year' input on the ProData page.
Note on AA18: :ProCost Annaul opperations and maintenace cost for the measure in dollars. Must be incremental cost over the baseline alternative. May be positive, negative or zero. Dollars must be denominated in the same year as 'Input Cost Reference Year' input on the ProData page. O&M costs are enetered as positive values. Negative values represent O&M savings compared to the baseline alternative. Example: Annualized maintenace cost for a heat pump heating system compared to a baseline electric resistance heating system.
Note on AB18: :ProCost Name of the pointer to the shape of the savings. The shapes represent the daily and monthly shape of the savings in four time segments for each month of the year. Shape of the savings is relative to the baseline alternative. These shaps are in the MC_AND_Loadshape file.
Note on AC18: :ProCost Annual value of any non-energy benefits of the measure, relative to the baseline alternative. Expressed in dollars per year and denominated in dollars of the 'Cost Reference Year'. Positive value represents dollar savings. Negative value represents dollar cost. Example: Water, detergent and sewer savings from efficient clothes washer.
Note on AD18: : Cost in dollars that is incurred for Period 1. Positive value if cost. Negative value if savings. Dollars must be denominated in the same year as 'Input Cost Reference Year' input on the ProData page.
Note on AE18: :ProCost Duration of Period1. The time at which Period 1 costs, or savings, occur. In years.
Note on AF18: : Cost in dollars that is incurred for Period 2 Positive value if cost. Negative value if savings. Dollars must be denominated in the same year as 'Input Cost Reference Year' input on the ProData page.
Note on AG18: :ProCost Duration of Period 2. The time at which Period 2 costs, or savings, occur. In years.
Note on AH18: : Cost in dollars that is incurred for Period 3. Positive value if cost. Negative value if savings. Dollars must be denominated in the same year as 'Input Cost Reference Year' input on the ProData page.
Note on AI18: :ProCost Duration of Period 3. The time at which Period 3 costs, or savings, occur. In years.
Note on AJ18: : Annual gas savings, or increases, in therms.
Note on AK18: :ProCost Name of the pointer to the shape of the savings. The shapes represent the daily and monthly shape of the savings in four time segments for each month of the year. Shape of the savings is relative to the baseline alternative. These shaps are in the MC_AND_Loadshape file.