## 7PSourceSummary
Municipal Sewage Treatment
Municipal Sewage Treatment (Wastwater Treatment)
Item | Methods & Sources | Note
Measures Described | Measures are defined based the size of the treatment plant: <1 MGD, 1 to 10 MGD, and >10 MGD (MGD = Million Gallons per Day). Baseline consumption, and savings and costs are defined for each of these three categories in Million kWh/MGD.
Energy Savings Calculation Basis | Electricity saved per flow rate (Million kWh/MGD flow) based on case studies. | Adjusted to account for regional achievements.
Source of Savings Estimates | Primary source is the BACGen studies conducted in 2006, 2007. Savings rates are adjusted based on achievements | We don't have any good new mmKWh/MGD savings estimates. We have good project data of saving per project, but not relative to the size of the plant or flow rate.
Applicable Stock | The appicable stock is from the EPA report: "2008 EPA Clean Watersheds Needs Survey." Number of plants and baseline and capacity flow rates. | An updated EPA report is due in late 2014; may revise the data at this point. Compared baseline consumption with regional data from the AWWA 2012 Benchmarking report. PNW data are lower so we will keep the local data.
Baseline Saturation | BacGen installationas and calls with 9 Large Plants in PNW (representing 40% of the capacity), from the Sixth Plan. Council population projections. | Saturation updated with recent project experience summarized in the BPA 6 going on 7 project.
Permutations
Costs | 2006 NYSERDA Sub Metering Study, Measure costs for 18 sites (BacGen). | New cost data from ETO and Cascade are in line with the BacGen data. Updated for 2012$
Measure Life | From Sixth Plan (12 years)
Non-Energy Benefits | O&M Savings from NYSERDA study | Updated the costs for 2012$
Savings Shape | Need data to develop good load shape.
Achievable Ramp Rate | Retro5Med
Versions:
V2 | Initial posting for reviw
V3 | Added the "forRPM" tab, formatting changes
V4 | Review comments: corrected accomplishments
V5 | Added High/Low option

## forRPM
Ramp Rate | Resource Type | Measure Category | Sector | End Use | kW per unit | kWh per unit | TRC Net Levelized Cost (Net of All Benefits) | segment | measure | 2016 | 2017 | 2018 | 2019 | 2020 | 2021 | 2022 | 2023 | 2024 | 2025 | 2026 | 2027 | 2028 | 2029 | 2030 | 2031 | 2032 | 2033 | 2034 | 2035 | MAX | Savings Allocation by Category and Month for Segments 1 | [12 empty] | Savings Allocation by Category and Month for Segments 2
[5 empty] | Wholesale KW | Busbar Savings | lvlcost |  |  | aMW_2016 | aMW_2017 | aMW_2018 | aMW_2019 | aMW_2020 | aMW_2021 | aMW_2022 | aMW_2023 | aMW_2024 | aMW_2025 | aMW_2026 | aMW_2027 | aMW_2028 | aMW_2029 | aMW_2030 | aMW_2031 | aMW_2032 | aMW_2033 | aMW_2034 | aMW_2035 | MAX | Jan | Feb | Mar | Apr | May | Jun | Jul | Aug | Sep | Oct | Nov | Dec |  | Jan | Feb | Mar | Apr | May | Jun | Jul | Aug | Sep | Oct | Nov | Dec
Retro5Med | Retro | Municipal Sewage Treatment | Commercial | Process Loads | 6.6879 | 42563.4838 | -9.745 |  | Optimize Municipal Sewage ; >10 MGD Design Capacity | 0.27784 | 0.34299 | 0.42195 | 0.49233 | 0.56431 | 0.66279 | 0.73023 | 0.749 | 0.70852 | 0.61121 | 0.47457 | 0.32674 | 0.19612 | 0.10071 | 0.043331 | 0.015264 | 0.0042931 | 0.000938 | 0.00015454 | 1.8593e-05 | 6.921 | 2156.9232 | 2043.8649 | 2452.9853 | 2330.9486 | 2594.3144 | 2899.0377 | 3061.7792 | 3293.2726 | 2813.2917 | 2747.0821 | 2178.4119 | 2153.2505 | 0 | 815.5339 | 705.4425 | 751.1401 | 900.5723 | 1006.7 | 1123.1077 | 1383.3118 | 1284.9253 | 1313.1907 | 968.3784 | 769.1112 | 816.908
Retro5Med | Retro | Municipal Sewage Treatment | Commercial | Process Loads | 15.7218 | 100057.5381 | 29.6135 |  | Optimize Municipal Sewage ; <1 MGD Design Capacity | 0.65315 | 0.80628 | 0.99192 | 1.1574 | 1.3266 | 1.5581 | 1.7166 | 1.7607 | 1.6656 | 1.4368 | 1.1156 | 0.76809 | 0.46105 | 0.23676 | 0.10186 | 0.035882 | 0.010092 | 0.002205 | 0.0003633 | 4.3708e-05 | 16.2697 | 5070.4597 | 4804.6841 | 5766.4375 | 5479.5556 | 6098.6717 | 6815.0102 | 7197.5802 | 7741.771 | 6613.4399 | 6457.7953 | 5120.9748 | 5061.8259 | 0 | 1917.1436 | 1658.3427 | 1765.7677 | 2117.0505 | 2366.5339 | 2640.1831 | 3251.8666 | 3020.5813 | 3087.027 | 2276.448 | 1808.0139 | 1920.3738
Retro5Med | Retro | Municipal Sewage Treatment | Commercial | Process Loads | 12.6971 | 80807.3729 | 39.7745 |  | Optimize Municipal Sewage ; 1 to 10 MGD Design Capacity | 0.52749 | 0.65116 | 0.80108 | 0.9347 | 1.0714 | 1.2583 | 1.3863 | 1.422 | 1.3451 | 1.1604 | 0.90099 | 0.62032 | 0.37234 | 0.19121 | 0.082265 | 0.028979 | 0.0081504 | 0.0017808 | 0.0002934 | 3.5299e-05 | 13.1396 | 4094.9491 | 3880.3064 | 4657.0271 | 4425.3387 | 4925.3424 | 5503.8639 | 5812.8309 | 6252.3243 | 5341.0739 | 5215.3739 | 4135.7456 | 4087.9764 | 0 | 1548.3025 | 1339.2926 | 1426.05 | 1709.7491 | 1911.2341 | 2132.2358 | 2626.2369 | 2439.4488 | 2493.111 | 1838.48 | 1460.1684 | 1550.9113
Note on A1: Charlie Grist: Lookup in ComMaster
Note on B1: Charlie Grist: New, NR, Retro
Note on C1: Charlie Grist: Measure Index Name
Note on E1: Charlie Grist: Use Massoud's Names
Note on F1: Charlie Grist: From Shaped Savings column 14
Note on G1: Charlie Grist: From SC or from Shaped Savings column 3.
Note on H1: Charlie Grist: From SC or from Shaped Savings column K (column 11)
Note on I1: Charlie Grist: From SC
Note on J1: Charlie Grist: From SC
Note on K1: Charlie Grist: From SC
Note on AF1: Charlie Grist: From Shaped Savings. Copy whole row down since column increment is hardwired into formula.

## SC-Retro
Units Methodology | Methodology: Use MDG flow as the driver. Savings and costs for the three plant sizes are weighted per share of MGD flow. Assume measure applies to retrofit and new plant equally.
|  | Retro | Stock
End-Use: | Measure Bundle: | Municipal Sewage Treatment-Retro | Region
Process Loads | Report Year | 2035 | Base
| Total Potential (aMW) | 35.2927 |  | 1 | 2 | 3 | 4 | 5 | 6 | 7 | 8 | 9 | 10 | 11 | 12 | 13 | 14 | 15 | 16 | 17 | 18 | 19 | 20
UNITS FOR EXISTING STOCK |  |  |  | 2016 | 2017 | 2018 | 2019 | 2020 | 2021 | 2022 | 2023 | 2024 | 2025 | 2026 | 2027 | 2028 | 2029 | 2030 | 2031 | 2032 | 2033 | 2034 | 2035
|  |  |  | FLOOR_2016 | FLOOR_2017 | FLOOR_2018 | FLOOR_2019 | FLOOR_2020 | FLOOR_2021 | FLOOR_2022 | FLOOR_2023 | FLOOR_2024 | FLOOR_2025 | FLOOR_2026 | FLOOR_2027 | FLOOR_2028 | FLOOR_2029 | FLOOR_2030 | FLOOR_2031 | FLOOR_2032 | FLOOR_2033 | FLOOR_2034 | FLOOR_2035
|  | Pop | Population: | 13520.6811 | 13661.8403 | 13803.6914 | 13944.2765 | 14082.8013 | 14218.7156 | 14351.9189 | 14482.4375 | 14610.4211 | 14736.2463 | 14860.3209 | 14983.0789 | 15104.7013 | 15225.1957 | 15344.6249 | 15463.089 | 15580.6884 | 15697.5091 | 15813.6263 | 15929.2545
| 0.5% |  | MGD Flow per Thousand Population | 0.11571 | 0.11513 | 0.11456 | 0.11399 | 0.11342 | 0.11285 | 0.11228 | 0.11172 | 0.11116 | 0.11061 | 0.11006 | 0.10951 | 0.10896 | 0.10841 | 0.10787 | 0.10733 | 0.10679 | 0.10626 | 0.10573 | 0.1052
|  |  | Total Regional Flow (MGD Flow) | 1564.5145 | 1572.9441 | 1581.3297 | 1589.4477 | 1597.2114 | 1604.563 | 1611.4969 | 1618.0213 | 1624.1584 | 1629.955 | 1635.4603 | 1640.7257 | 1645.7737 | 1650.608 | 1655.2379 | 1659.6766 | 1663.9373 | 1668.0311 | 1671.9679 | 1675.7723
APPLY MEASURE APPLICABILITY, TURNOVER RATE AND ACHIEVABLE PENETRATION RATE FOR MAX ANNUAL RATE |  |  |  | 4 2019: Acheivabile =>
Measure Applicability Factor |  | Municipal Sewage Treatment-Retro | Retro5Med | 4.3% | 5.28% | 6.461% | 7.5% | 8.555% | 10% | 10.97% | 11.21% | 10.56% | 9.079% | 7.026% | 4.822% | 2.885% | 1.477% | 0.6339% | 0.2227% | 0.06247% | 0.01362% | 0.002238% | 0.0002686% |  | 85%
100% | In MGD Flow | Non-Building Stock |  | 57.183 | 70.5899 | 86.8419 | 101.3273 | 116.1411 | 136.4079 | 150.2883 | 154.1517 | 145.8205 | 125.7924 | 97.6723 | 67.2461 | 40.3644 | 20.7281 | 8.918 | 3.1415 | 0.88356 | 0.19305 | 0.031807 | 0.0038266 |  | 0.0038266 | MAX MGD
SUPPLY CURVE SAVINGS BY BUNDLE |  | Incremental |  | 1 2016: aMW
| TRC Net Levelized Cost (Net of All Benefits) in mills/kWh | 1 |  | 2016 | 2017 | 2018 | 2019 | 2020 | 2021 | 2022 | 2023 | 2024 | 2025 | 2026 | 2027 | 2028 | 2029 | 2030 | 2031 | 2032 | 2033 | 2034 | 2035 | Max
Busbar Savings | lvlcost | Municipal Sewage Treatment-Retro |  | 2016 | 2017 | 2018 | 2019 | 2020 | 2021 | 2022 | 2023 | 2024 | 2025 | 2026 | 2027 | 2028 | 2029 | 2030 | 2031 | 2032 | 2033 | 2034 | 2035 | Max |  | MAX | MAX
42563.4838 | -9.745 | Optimize Municipal Sewage ; >10 MGD Design Capacity |  | 0.27784 | 0.34299 | 0.42195 | 0.49233 | 0.56431 | 0.66279 | 0.73023 | 0.749 | 0.70852 | 0.61121 | 0.47457 | 0.32674 | 0.19612 | 0.10071 | 0.043331 | 0.015264 | 0.0042931 | 0.000938 | 0.00015454 | 1.8593e-05 | 6.921 |  | 1.8593e-05 | 6.921
100057.5381 | 29.6135 | Optimize Municipal Sewage ; <1 MGD Design Capacity |  | 0.65315 | 0.80628 | 0.99192 | 1.1574 | 1.3266 | 1.5581 | 1.7166 | 1.7607 | 1.6656 | 1.4368 | 1.1156 | 0.76809 | 0.46105 | 0.23676 | 0.10186 | 0.035882 | 0.010092 | 0.002205 | 0.0003633 | 4.3708e-05 | 16.2697 |  | 4.3708e-05 | 16.2697
80807.3729 | 39.7745 | Optimize Municipal Sewage ; 1 to 10 MGD Design Capacity |  | 0.52749 | 0.65116 | 0.80108 | 0.9347 | 1.0714 | 1.2583 | 1.3863 | 1.422 | 1.3451 | 1.1604 | 0.90099 | 0.62032 | 0.37234 | 0.19121 | 0.082265 | 0.028979 | 0.0081504 | 0.0017808 | 0.0002934 | 3.5299e-05 | 13.1396 |  | 3.5299e-05 | 13.1396
0
|  | MAX ANNUAL AVAILABLE |  | 1.4585 | 1.8004 | 2.2149 | 2.5844 | 2.9622 | 3.4792 | 3.8332 | 3.9317 | 3.7192 | 3.2084 | 2.4912 | 1.7151 | 1.0295 | 0.52868 | 0.22746 | 0.080125 | 0.022536 | 0.0049238 | 0.00081125 | 9.7599e-05 | 36.3302
RECOMBINE MEASURE BUNDLES INTO SUPPLY CURVE
|  |  |  | 2016 | 2017 | 2018 | 2019 | 2020 | 2021 | 2022 | 2023 | 2024 | 2025 | 2026 | 2027 | 2028 | 2029 | 2030 | 2031 | 2032 | 2033 | 2034 | 2035 | Max
| lvlcost | lvlcost |  | 2016 | 2017 | 2018 | 2019 | 2020 | 2021 | 2022 | 2023 | 2024 | 2025 | 2026 | 2027 | 2028 | 2029 | 2030 | 2031 | 2032 | 2033 | 2034 | 2035 | Max
Block 1: <= 0 mills/kWh | >=-9999 | <=0 |  | 0.27784 | 0.34299 | 0.42195 | 0.49233 | 0.56431 | 0.66279 | 0.73023 | 0.749 | 0.70852 | 0.61121 | 0.47457 | 0.32674 | 0.19612 | 0.10071 | 0.043331 | 0.015264 | 0.0042931 | 0.000938 | 0.00015454 | 1.8593e-05 | 6.921
Block 2: <= 10 mills/kWh | >0 | <=10 |  | 0.27784 | 0.34299 | 0.42195 | 0.49233 | 0.56431 | 0.66279 | 0.73023 | 0.749 | 0.70852 | 0.61121 | 0.47457 | 0.32674 | 0.19612 | 0.10071 | 0.043331 | 0.015264 | 0.0042931 | 0.000938 | 0.00015454 | 1.8593e-05 | 6.921
Block 3: 10-20 mills/kWh | >10 | <=20 |  | 0.27784 | 0.34299 | 0.42195 | 0.49233 | 0.56431 | 0.66279 | 0.73023 | 0.749 | 0.70852 | 0.61121 | 0.47457 | 0.32674 | 0.19612 | 0.10071 | 0.043331 | 0.015264 | 0.0042931 | 0.000938 | 0.00015454 | 1.8593e-05 | 6.921
Block 4: 20-30 mills/kWh | >20 | <=30 |  | 0.93099 | 1.1493 | 1.4139 | 1.6497 | 1.8909 | 2.2208 | 2.4468 | 2.5097 | 2.3741 | 2.048 | 1.5902 | 1.0948 | 0.65717 | 0.33747 | 0.14519 | 0.051146 | 0.014385 | 0.003143 | 0.00051784 | 6.23e-05 | 23.1907
Block 5: 30-40 mills/kWh | >30 | <=40 |  | 1.4585 | 1.8004 | 2.2149 | 2.5844 | 2.9622 | 3.4792 | 3.8332 | 3.9317 | 3.7192 | 3.2084 | 2.4912 | 1.7151 | 1.0295 | 0.52868 | 0.22746 | 0.080125 | 0.022536 | 0.0049238 | 0.00081125 | 9.7599e-05 | 36.3302
Block 6: 40-50 mills/kWh | >40 | <=50 |  | 1.4585 | 1.8004 | 2.2149 | 2.5844 | 2.9622 | 3.4792 | 3.8332 | 3.9317 | 3.7192 | 3.2084 | 2.4912 | 1.7151 | 1.0295 | 0.52868 | 0.22746 | 0.080125 | 0.022536 | 0.0049238 | 0.00081125 | 9.7599e-05 | 36.3302
Block 7: 50-60 mills/kWh | >50 | <=60 |  | 1.4585 | 1.8004 | 2.2149 | 2.5844 | 2.9622 | 3.4792 | 3.8332 | 3.9317 | 3.7192 | 3.2084 | 2.4912 | 1.7151 | 1.0295 | 0.52868 | 0.22746 | 0.080125 | 0.022536 | 0.0049238 | 0.00081125 | 9.7599e-05 | 36.3302
Block 8: 60-70 mills/kWh | >60 | <=70 |  | 1.4585 | 1.8004 | 2.2149 | 2.5844 | 2.9622 | 3.4792 | 3.8332 | 3.9317 | 3.7192 | 3.2084 | 2.4912 | 1.7151 | 1.0295 | 0.52868 | 0.22746 | 0.080125 | 0.022536 | 0.0049238 | 0.00081125 | 9.7599e-05 | 36.3302
Block 9: 70-80 mills/kWh | >70 | <=80 |  | 1.4585 | 1.8004 | 2.2149 | 2.5844 | 2.9622 | 3.4792 | 3.8332 | 3.9317 | 3.7192 | 3.2084 | 2.4912 | 1.7151 | 1.0295 | 0.52868 | 0.22746 | 0.080125 | 0.022536 | 0.0049238 | 0.00081125 | 9.7599e-05 | 36.3302
Block 10: 80-90 mills/kWh | >80 | <=90 |  | 1.4585 | 1.8004 | 2.2149 | 2.5844 | 2.9622 | 3.4792 | 3.8332 | 3.9317 | 3.7192 | 3.2084 | 2.4912 | 1.7151 | 1.0295 | 0.52868 | 0.22746 | 0.080125 | 0.022536 | 0.0049238 | 0.00081125 | 9.7599e-05 | 36.3302
Block 11: 90-100 mills/kWh | >90 | <=100 |  | 1.4585 | 1.8004 | 2.2149 | 2.5844 | 2.9622 | 3.4792 | 3.8332 | 3.9317 | 3.7192 | 3.2084 | 2.4912 | 1.7151 | 1.0295 | 0.52868 | 0.22746 | 0.080125 | 0.022536 | 0.0049238 | 0.00081125 | 9.7599e-05 | 36.3302
Block 12: 100-110 mills/kWh | >100 | <=110 |  | 1.4585 | 1.8004 | 2.2149 | 2.5844 | 2.9622 | 3.4792 | 3.8332 | 3.9317 | 3.7192 | 3.2084 | 2.4912 | 1.7151 | 1.0295 | 0.52868 | 0.22746 | 0.080125 | 0.022536 | 0.0049238 | 0.00081125 | 9.7599e-05 | 36.3302
Block 13: 110-120 mills/kWh | >110 | <=120 |  | 1.4585 | 1.8004 | 2.2149 | 2.5844 | 2.9622 | 3.4792 | 3.8332 | 3.9317 | 3.7192 | 3.2084 | 2.4912 | 1.7151 | 1.0295 | 0.52868 | 0.22746 | 0.080125 | 0.022536 | 0.0049238 | 0.00081125 | 9.7599e-05 | 36.3302
Block 14: 120-130 mills/kWh | >120 | <=130 |  | 1.4585 | 1.8004 | 2.2149 | 2.5844 | 2.9622 | 3.4792 | 3.8332 | 3.9317 | 3.7192 | 3.2084 | 2.4912 | 1.7151 | 1.0295 | 0.52868 | 0.22746 | 0.080125 | 0.022536 | 0.0049238 | 0.00081125 | 9.7599e-05 | 36.3302
Block 15: 130-140 mills/kWh | >130 | <=140 |  | 1.4585 | 1.8004 | 2.2149 | 2.5844 | 2.9622 | 3.4792 | 3.8332 | 3.9317 | 3.7192 | 3.2084 | 2.4912 | 1.7151 | 1.0295 | 0.52868 | 0.22746 | 0.080125 | 0.022536 | 0.0049238 | 0.00081125 | 9.7599e-05 | 36.3302
Block 16: 140-150 mills/kWh | >140 | <=150 |  | 1.4585 | 1.8004 | 2.2149 | 2.5844 | 2.9622 | 3.4792 | 3.8332 | 3.9317 | 3.7192 | 3.2084 | 2.4912 | 1.7151 | 1.0295 | 0.52868 | 0.22746 | 0.080125 | 0.022536 | 0.0049238 | 0.00081125 | 9.7599e-05 | 36.3302
Block 17: 150-160 mills/kWh | >150 | <=160 |  | 1.4585 | 1.8004 | 2.2149 | 2.5844 | 2.9622 | 3.4792 | 3.8332 | 3.9317 | 3.7192 | 3.2084 | 2.4912 | 1.7151 | 1.0295 | 0.52868 | 0.22746 | 0.080125 | 0.022536 | 0.0049238 | 0.00081125 | 9.7599e-05 | 36.3302
Block 18: 160-170 mills/kWh | >160 | <=170 |  | 1.4585 | 1.8004 | 2.2149 | 2.5844 | 2.9622 | 3.4792 | 3.8332 | 3.9317 | 3.7192 | 3.2084 | 2.4912 | 1.7151 | 1.0295 | 0.52868 | 0.22746 | 0.080125 | 0.022536 | 0.0049238 | 0.00081125 | 9.7599e-05 | 36.3302
Block 19: 170-180 mills/kWh | >170 | <=180 |  | 1.4585 | 1.8004 | 2.2149 | 2.5844 | 2.9622 | 3.4792 | 3.8332 | 3.9317 | 3.7192 | 3.2084 | 2.4912 | 1.7151 | 1.0295 | 0.52868 | 0.22746 | 0.080125 | 0.022536 | 0.0049238 | 0.00081125 | 9.7599e-05 | 36.3302
Block 20: 180-190 mills/kWh | >180 | <=190 |  | 1.4585 | 1.8004 | 2.2149 | 2.5844 | 2.9622 | 3.4792 | 3.8332 | 3.9317 | 3.7192 | 3.2084 | 2.4912 | 1.7151 | 1.0295 | 0.52868 | 0.22746 | 0.080125 | 0.022536 | 0.0049238 | 0.00081125 | 9.7599e-05 | 36.3302
Block 21: 190-200 mills/kWh | >190 | <=200 |  | 1.4585 | 1.8004 | 2.2149 | 2.5844 | 2.9622 | 3.4792 | 3.8332 | 3.9317 | 3.7192 | 3.2084 | 2.4912 | 1.7151 | 1.0295 | 0.52868 | 0.22746 | 0.080125 | 0.022536 | 0.0049238 | 0.00081125 | 9.7599e-05 | 36.3302
Block 22: 200-210 mills/kWh | >200 | <=210 |  | 1.4585 | 1.8004 | 2.2149 | 2.5844 | 2.9622 | 3.4792 | 3.8332 | 3.9317 | 3.7192 | 3.2084 | 2.4912 | 1.7151 | 1.0295 | 0.52868 | 0.22746 | 0.080125 | 0.022536 | 0.0049238 | 0.00081125 | 9.7599e-05 | 36.3302
Block 23: 210-220 mills/kWh | >210 | <=220 |  | 1.4585 | 1.8004 | 2.2149 | 2.5844 | 2.9622 | 3.4792 | 3.8332 | 3.9317 | 3.7192 | 3.2084 | 2.4912 | 1.7151 | 1.0295 | 0.52868 | 0.22746 | 0.080125 | 0.022536 | 0.0049238 | 0.00081125 | 9.7599e-05 | 36.3302
Block 24: 220-230 mills/kWh | >220 | <=230 |  | 1.4585 | 1.8004 | 2.2149 | 2.5844 | 2.9622 | 3.4792 | 3.8332 | 3.9317 | 3.7192 | 3.2084 | 2.4912 | 1.7151 | 1.0295 | 0.52868 | 0.22746 | 0.080125 | 0.022536 | 0.0049238 | 0.00081125 | 9.7599e-05 | 36.3302
Block 25: 230-240 mills/kWh | >230 | <=240 |  | 1.4585 | 1.8004 | 2.2149 | 2.5844 | 2.9622 | 3.4792 | 3.8332 | 3.9317 | 3.7192 | 3.2084 | 2.4912 | 1.7151 | 1.0295 | 0.52868 | 0.22746 | 0.080125 | 0.022536 | 0.0049238 | 0.00081125 | 9.7599e-05 | 36.3302
Block 26: 240-250 mills/kWh | >240 | <=250 |  | 1.4585 | 1.8004 | 2.2149 | 2.5844 | 2.9622 | 3.4792 | 3.8332 | 3.9317 | 3.7192 | 3.2084 | 2.4912 | 1.7151 | 1.0295 | 0.52868 | 0.22746 | 0.080125 | 0.022536 | 0.0049238 | 0.00081125 | 9.7599e-05 | 36.3302
Block 27: 250-260 mills/kWh | >250 | <=260 |  | 1.4585 | 1.8004 | 2.2149 | 2.5844 | 2.9622 | 3.4792 | 3.8332 | 3.9317 | 3.7192 | 3.2084 | 2.4912 | 1.7151 | 1.0295 | 0.52868 | 0.22746 | 0.080125 | 0.022536 | 0.0049238 | 0.00081125 | 9.7599e-05 | 36.3302
Block 28: 260-270 mills/kWh | >260 | <=270 |  | 1.4585 | 1.8004 | 2.2149 | 2.5844 | 2.9622 | 3.4792 | 3.8332 | 3.9317 | 3.7192 | 3.2084 | 2.4912 | 1.7151 | 1.0295 | 0.52868 | 0.22746 | 0.080125 | 0.022536 | 0.0049238 | 0.00081125 | 9.7599e-05 | 36.3302
Block 29: 270-280 mills/kWh | >270 | <=280 |  | 1.4585 | 1.8004 | 2.2149 | 2.5844 | 2.9622 | 3.4792 | 3.8332 | 3.9317 | 3.7192 | 3.2084 | 2.4912 | 1.7151 | 1.0295 | 0.52868 | 0.22746 | 0.080125 | 0.022536 | 0.0049238 | 0.00081125 | 9.7599e-05 | 36.3302
Block 30: 280-290 mills/kWh | >280 | <=290 |  | 1.4585 | 1.8004 | 2.2149 | 2.5844 | 2.9622 | 3.4792 | 3.8332 | 3.9317 | 3.7192 | 3.2084 | 2.4912 | 1.7151 | 1.0295 | 0.52868 | 0.22746 | 0.080125 | 0.022536 | 0.0049238 | 0.00081125 | 9.7599e-05 | 36.3302
Block 31: 290-300 mills/kWh | >290 | <=300 |  | 1.4585 | 1.8004 | 2.2149 | 2.5844 | 2.9622 | 3.4792 | 3.8332 | 3.9317 | 3.7192 | 3.2084 | 2.4912 | 1.7151 | 1.0295 | 0.52868 | 0.22746 | 0.080125 | 0.022536 | 0.0049238 | 0.00081125 | 9.7599e-05 | 36.3302
Block 32: >300 mills/kWh | >300 | <=999 |  | 1.4585 | 1.8004 | 2.2149 | 2.5844 | 2.9622 | 3.4792 | 3.8332 | 3.9317 | 3.7192 | 3.2084 | 2.4912 | 1.7151 | 1.0295 | 0.52868 | 0.22746 | 0.080125 | 0.022536 | 0.0049238 | 0.00081125 | 9.7599e-05 | 36.3302
RECOMBINE MEASURE BUNDLES INTO SUPPLY CURVE INCREMENETAL
|  | SC_Retro |  | 2016 | 2017 | 2018 | 2019 | 2020 | 2021 | 2022 | 2023 | 2024 | 2025 | 2026 | 2027 | 2028 | 2029 | 2030 | 2031 | 2032 | 2033 | 2034 | 2035 | MAX
|  | Municipal Sewage Treatment-Retro |  | 2016 | 2017 | 2018 | 2019 | 2020 | 2021 | 2022 | 2023 | 2024 | 2025 | 2026 | 2027 | 2028 | 2029 | 2030 | 2031 | 2032 | 2033 | 2034 | 2035 | MAX
|  | Block 1: <= 0 mills/kWh |  | 0.27784 | 0.34299 | 0.42195 | 0.49233 | 0.56431 | 0.66279 | 0.73023 | 0.749 | 0.70852 | 0.61121 | 0.47457 | 0.32674 | 0.19612 | 0.10071 | 0.043331 | 0.015264 | 0.0042931 | 0.000938 | 0.00015454 | 1.8593e-05 | 6.921
|  | Block 2: <= 10 mills/kWh |  | 0 | 0 | 0 | 0 | 0 | 0 | 0 | 0 | 0 | 0 | 0 | 0 | 0 | 0 | 0 | 0 | 0 | 0 | 0 | 0 | 0
|  | Block 3: 10-20 mills/kWh |  | 0 | 0 | 0 | 0 | 0 | 0 | 0 | 0 | 0 | 0 | 0 | 0 | 0 | 0 | 0 | 0 | 0 | 0 | 0 | 0 | 0
|  | Block 4: 20-30 mills/kWh |  | 0.65315 | 0.80628 | 0.99192 | 1.1574 | 1.3266 | 1.5581 | 1.7166 | 1.7607 | 1.6656 | 1.4368 | 1.1156 | 0.76809 | 0.46105 | 0.23676 | 0.10186 | 0.035882 | 0.010092 | 0.002205 | 0.0003633 | 4.3708e-05 | 16.2697
|  | Block 5: 30-40 mills/kWh |  | 0.52749 | 0.65116 | 0.80108 | 0.9347 | 1.0714 | 1.2583 | 1.3863 | 1.422 | 1.3451 | 1.1604 | 0.90099 | 0.62032 | 0.37234 | 0.19121 | 0.082265 | 0.028979 | 0.0081504 | 0.0017808 | 0.0002934 | 3.5299e-05 | 13.1396
|  | Block 6: 40-50 mills/kWh |  | 0 | 0 | 0 | 0 | 0 | 0 | 0 | 0 | 0 | 0 | 0 | 0 | 0 | 0 | 0 | 0 | 0 | 0 | 0 | 0 | 0
|  | Block 7: 50-60 mills/kWh |  | 0 | 0 | 0 | 0 | 0 | 0 | 0 | 0 | 0 | 0 | 0 | 0 | 0 | 0 | 0 | 0 | 0 | 0 | 0 | 0 | 0
|  | Block 8: 60-70 mills/kWh |  | 0 | 0 | 0 | 0 | 0 | 0 | 0 | 0 | 0 | 0 | 0 | 0 | 0 | 0 | 0 | 0 | 0 | 0 | 0 | 0 | 0
|  | Block 9: 70-80 mills/kWh |  | 0 | 0 | 0 | 0 | 0 | 0 | 0 | 0 | 0 | 0 | 0 | 0 | 0 | 0 | 0 | 0 | 0 | 0 | 0 | 0 | 0
|  | Block 10: 80-90 mills/kWh |  | 0 | 0 | 0 | 0 | 0 | 0 | 0 | 0 | 0 | 0 | 0 | 0 | 0 | 0 | 0 | 0 | 0 | 0 | 0 | 0 | 0
|  | Block 11: 90-100 mills/kWh |  | 0 | 0 | 0 | 0 | 0 | 0 | 0 | 0 | 0 | 0 | 0 | 0 | 0 | 0 | 0 | 0 | 0 | 0 | 0 | 0 | 0
|  | Block 12: 100-110 mills/kWh |  | 0 | 0 | 0 | 0 | 0 | 0 | 0 | 0 | 0 | 0 | 0 | 0 | 0 | 0 | 0 | 0 | 0 | 0 | 0 | 0 | 0
|  | Block 13: 110-120 mills/kWh |  | 0 | 0 | 0 | 0 | 0 | 0 | 0 | 0 | 0 | 0 | 0 | 0 | 0 | 0 | 0 | 0 | 0 | 0 | 0 | 0 | 0
|  | Block 14: 120-130 mills/kWh |  | 0 | 0 | 0 | 0 | 0 | 0 | 0 | 0 | 0 | 0 | 0 | 0 | 0 | 0 | 0 | 0 | 0 | 0 | 0 | 0 | 0
|  | Block 15: 130-140 mills/kWh |  | 0 | 0 | 0 | 0 | 0 | 0 | 0 | 0 | 0 | 0 | 0 | 0 | 0 | 0 | 0 | 0 | 0 | 0 | 0 | 0 | 0
|  | Block 16: 140-150 mills/kWh |  | 0 | 0 | 0 | 0 | 0 | 0 | 0 | 0 | 0 | 0 | 0 | 0 | 0 | 0 | 0 | 0 | 0 | 0 | 0 | 0 | 0
|  | Block 17: 150-160 mills/kWh |  | 0 | 0 | 0 | 0 | 0 | 0 | 0 | 0 | 0 | 0 | 0 | 0 | 0 | 0 | 0 | 0 | 0 | 0 | 0 | 0 | 0
|  | Block 18: 160-170 mills/kWh |  | 0 | 0 | 0 | 0 | 0 | 0 | 0 | 0 | 0 | 0 | 0 | 0 | 0 | 0 | 0 | 0 | 0 | 0 | 0 | 0 | 0
|  | Block 19: 170-180 mills/kWh |  | 0 | 0 | 0 | 0 | 0 | 0 | 0 | 0 | 0 | 0 | 0 | 0 | 0 | 0 | 0 | 0 | 0 | 0 | 0 | 0 | 0
|  | Block 20: 180-190 mills/kWh |  | 0 | 0 | 0 | 0 | 0 | 0 | 0 | 0 | 0 | 0 | 0 | 0 | 0 | 0 | 0 | 0 | 0 | 0 | 0 | 0 | 0
|  | Block 21: 190-200 mills/kWh |  | 0 | 0 | 0 | 0 | 0 | 0 | 0 | 0 | 0 | 0 | 0 | 0 | 0 | 0 | 0 | 0 | 0 | 0 | 0 | 0 | 0
|  | Block 22: 200-210 mills/kWh |  | 0 | 0 | 0 | 0 | 0 | 0 | 0 | 0 | 0 | 0 | 0 | 0 | 0 | 0 | 0 | 0 | 0 | 0 | 0 | 0 | 0
|  | Block 23: 210-220 mills/kWh |  | 0 | 0 | 0 | 0 | 0 | 0 | 0 | 0 | 0 | 0 | 0 | 0 | 0 | 0 | 0 | 0 | 0 | 0 | 0 | 0 | 0
|  | Block 24: 220-230 mills/kWh |  | 0 | 0 | 0 | 0 | 0 | 0 | 0 | 0 | 0 | 0 | 0 | 0 | 0 | 0 | 0 | 0 | 0 | 0 | 0 | 0 | 0
|  | Block 25: 230-240 mills/kWh |  | 0 | 0 | 0 | 0 | 0 | 0 | 0 | 0 | 0 | 0 | 0 | 0 | 0 | 0 | 0 | 0 | 0 | 0 | 0 | 0 | 0
|  | Block 26: 240-250 mills/kWh |  | 0 | 0 | 0 | 0 | 0 | 0 | 0 | 0 | 0 | 0 | 0 | 0 | 0 | 0 | 0 | 0 | 0 | 0 | 0 | 0 | 0
|  | Block 27: 250-260 mills/kWh |  | 0 | 0 | 0 | 0 | 0 | 0 | 0 | 0 | 0 | 0 | 0 | 0 | 0 | 0 | 0 | 0 | 0 | 0 | 0 | 0 | 0
|  | Block 28: 260-270 mills/kWh |  | 0 | 0 | 0 | 0 | 0 | 0 | 0 | 0 | 0 | 0 | 0 | 0 | 0 | 0 | 0 | 0 | 0 | 0 | 0 | 0 | 0
|  | Block 29: 270-280 mills/kWh |  | 0 | 0 | 0 | 0 | 0 | 0 | 0 | 0 | 0 | 0 | 0 | 0 | 0 | 0 | 0 | 0 | 0 | 0 | 0 | 0 | 0
|  | Block 30: 280-290 mills/kWh |  | 0 | 0 | 0 | 0 | 0 | 0 | 0 | 0 | 0 | 0 | 0 | 0 | 0 | 0 | 0 | 0 | 0 | 0 | 0 | 0 | 0
|  | Block 31: 290-300 mills/kWh |  | 0 | 0 | 0 | 0 | 0 | 0 | 0 | 0 | 0 | 0 | 0 | 0 | 0 | 0 | 0 | 0 | 0 | 0 | 0 | 0 | 0
|  | Block 32: >300 mills/kWh |  | 0 | 0 | 0 | 0 | 0 | 0 | 0 | 0 | 0 | 0 | 0 | 0 | 0 | 0 | 0 | 0 | 0 | 0 | 0 | 0 | 0
|  | Total per Year |  | 1.4585 | 1.8004 | 2.2149 | 2.5844 | 2.9622 | 3.4792 | 3.8332 | 3.9317 | 3.7192 | 3.2084 | 2.4912 | 1.7151 | 1.0295 | 0.52868 | 0.22746 | 0.080125 | 0.022536 | 0.0049238 | 0.00081125 | 9.7599e-05
|  | Total Cumulative |  | 1.4585 | 3.2589 | 5.4739 | 8.0583 | 11.0205 | 14.4997 | 18.3328 | 22.2646 | 25.9838 | 29.1922 | 31.6834 | 33.3985 | 34.428 | 34.9567 | 35.1842 | 35.2643 | 35.2868 | 35.2918 | 35.2926 | 35.2927 | 36.3302
Note on B14: Charlie Grist: Assumed rate of decrease in flow per person due to water and wastewater efficiency gains. Same rate is used in water supply.

## Measure InputOutput_Out
Shaped Savings Results; By Category and sorted by TRC BC ratio
[14 empty] | Savings Allocation by Category and Month for Segments 1 | [11 empty] | Savings Allocation by Category and Month for Segments 2
Category | Measure | Busbar Savings | First Cost | Admin Cost | First Year Program Cost | PV Cost | PV Benefits | Unit Program Cost: First Year Program Cost in $/average annual kW saved | Utility System Net Levelized Cost (Net of T&D Capacity Benefits, Act Credit & Risk-Mitigation) in mills/kWh | TRC Net Levelized Cost (Net of All Benefits) in mills/kWh | TRC B/C Ratio | Net Electric & Gas System CO2 Avoided (Lifetime Tons) | Wholesale KW | Jan | Feb | Mar | Apr | May | Jun | Jul | Aug | Sep | Oct | Nov | Dec | Jan | Feb | Mar | Apr | May | Jun | Jul | Aug | Sep | Oct | Nov | Dec
Optimize Municipal Sewage ; >10 MGD Design Capacity |  | 42563.4838 | 8953.6569 | 1790.7314 | 10744.3882 | -476.5718 | 27174.3908 | 2211.3049 | 4.394 | -9.745 | 2.7221 | 404.3573 | 6.6879 | 2156.9232 | 2043.8649 | 2452.9853 | 2330.9486 | 2594.3144 | 2899.0377 | 3061.7792 | 3293.2726 | 2813.2917 | 2747.0821 | 2178.4119 | 2153.2505 | 815.5339 | 705.4425 | 751.1401 | 900.5723 | 1006.7 | 1123.1077 | 1383.3118 | 1284.9253 | 1313.1907 | 968.3784 | 769.1112 | 816.908
Optimize Municipal Sewage ; <1 MGD Design Capacity |  | 100057.5381 | 50893.1412 | 10178.6282 | 61071.7694 | 52400.0321 | 63881.1111 | 5346.8105 | 23.2742 | 29.6135 | 1.1258 | 950.5564 | 15.7218 | 5070.4597 | 4804.6841 | 5766.4375 | 5479.5556 | 6098.6717 | 6815.0102 | 7197.5802 | 7741.771 | 6613.4399 | 6457.7953 | 5120.9748 | 5061.8259 | 1917.1436 | 1658.3427 | 1765.7677 | 2117.0505 | 2366.5339 | 2640.1831 | 3251.8666 | 3020.5813 | 3087.027 | 2276.448 | 1808.0139 | 1920.3738
Optimize Municipal Sewage ; 1 to 10 MGD Design Capacity |  | 80807.3729 | 47324.2874 | 9464.8575 | 56789.1449 | 53477.4407 | 51590.9632 | 6156.2812 | 28.1483 | 39.7745 | 0.97777 | 767.678 | 12.6971 | 4094.9491 | 3880.3064 | 4657.0271 | 4425.3387 | 4925.3424 | 5503.8639 | 5812.8309 | 6252.3243 | 5341.0739 | 5215.3739 | 4135.7456 | 4087.9764 | 1548.3025 | 1339.2926 | 1426.05 | 1709.7491 | 1911.2341 | 2132.2358 | 2626.2369 | 2439.4488 | 2493.111 | 1838.48 | 1460.1684 | 1550.9113

## Measure InputOutput
Data Set Name | [13 empty] | #REF!
Measure Index Name | Municipal Sewage Treatment-Retro |  |  |  | Beta04
Costs must be denominated in the same year as 'Input Cost Reference Year' = |  | 2012
Savings and costs per MGD
1 | 2 | 3 | 4 | 5 | 6 | 7 | 8 | 9 | 10 | 11 | 12 | 13 | 14 | 15 | 16 | 17 | 18 | 19 | 20 | 21 | 22 | 23 | 24 | 25 | 26 | 27 | 28 | 29 | 30 | 31 | 32 | 33 | 34 | 35 | 36 | 37 | 38 | 39 | 40 | 41 | 42 | 43 | 44 | 45 | 46 | 47 | 48 | 49 | 50 | 51 | 52 | 53 | 54 | 55 | 56 | 57 | 58 | 59 | 60 | 61 | 62 | 63 | 64 | 65 | 66 | 67 | 68 | 69 | 70 | 71 | 72 | 73 | 74 | 75 | 76 | 77 | 78 | 79 | 80 | 81 | 82 | 83 | 84 | 85 | 86 | 87 | 88 | 89 | 90 | 91 | 92 | 93 | 94 | 95 | 96 | 97 | 98 | 99 | 100 | 101 | 102 | 103 | 104 | 105
Input Data | [7 empty] | Periodic Replacement Costs and Savings and Replacement Period | [5 empty] | Gas Inputs |  | Retro or LO | Early Retrofit Parameters
Category Name | Measure Name | Savings (kwh/yr) | Life (yrs) | Capital Cost | Annual O&M | Shape Pointer | Non-E Val ($/yr) | Cost 1 ($) | Period 1 | Cost 2 ($) | Period 2 | Cost 3 ($) | Period 3 | Savings (therms/yr) | Shape Pointer | R or L | Savings 2 (kWh) | Remaining Life (yrs) | Salvage Value ($)
Optimize Municipal Sewage ; <1 MGD Design Capacity | Optimize Municipal Sewage ; <1 MGD Design Capacity | 93173.9177 | 12 | 50893.1412 | -2859.7816 | C-W-Ref-Vent-All-All-C | [9 empty] | R
Optimize Municipal Sewage ; 1 to 10 MGD Design Capacity | Optimize Municipal Sewage ; 1 to 10 MGD Design Capacity | 75248.0987 | 12 | 47324.2874 | -2309.5855 | C-W-Ref-Vent-All-All-C | [9 empty] | R
Optimize Municipal Sewage ; >10 MGD Design Capacity | Optimize Municipal Sewage ; >10 MGD Design Capacity | 39635.26 | 12 | 8953.6569 | -1216.5227 | C-W-Ref-Vent-All-All-C | [9 empty] | R
ProCost Results
Version: | ProCost 3.0 - Beta04
Run Time: | Thursday, 19 March , 2015 at 9:20 AM
Regurgitation of ProData input parameters which were used for this run
| Run Parameters |  | Run Parameters |  |  | Marginal Cost & Conservation Load Shape Parameters | [9 empty] | Sponsor Parameters | [5 empty] | Program Parameters |  |  | Utility System Parameters
| Run Type | Electric | Run Type | Electric |  | Marginal Costs and Savings Shape File | Q:\SeventhPlan\Conservation Analysis\Global EE Inputs\MC Files\MC_AND_LOADSHAPE_v3.0_24segment-7P-D9 - NewSegValues.xlsx |  |  | 6P MidC Final (with carbon) | [6 empty] | Customer | Wholesale Elec | Retail Elec | Nat Gas |  | Program Life (yrs) | 20 |  |  | Electric | Gas
| Negative B/C Ratios | Off | Negative B/C Ratios | Off |  | Marginal Elec Avoided Cost Input Worksheet | 7P Mid |  |  | Conservation Load Shapes | [5 empty] | Real After-Tax Cost of Capital | 0.068013 | 0.043878 | 0.053289 | 0.054479 |  | Program Start Date | 2016 |  | Bulk System T&D Loss Factor | 0.0040389 | 0.01
| Admin Cost @ Category Level | On | Admin Cost @ Category Level | On |  | Elec Savings Shape Input Worksheet | GLSShapes |  |  | 6P_Gas_Final | [5 empty] | Financial Life (years) | 12 | 12 | 1 | 1 |  | Present Value Time Zero | 2016 |  | Bulk System T&D Credit ($/kw-yr)($/dailytherm-yr) | 26 | 0
| Repeat Periodic Replacement | On | Repeat Periodic Replacement | On |  | Marginal Gas Avoided Cost Input Worksheet | 7P Gas |  |  | Conservation Load Shapes | [6 empty] | Customer | Wholesale Elec | Retail Elec | Nat Gas |  | Input Cost Reference Year | 2012 |  | Bulk System T&D I2R Loss Component (%) | 0.9 | N/A
[6 empty] | Gas Savings Shape Input Worksheet | GLSShapes | [8 empty] | Sponsor Share of Initial Capital Cost | 0.35 | 0.195 | 0.455 | 0 |  | Real Discount Rate | 0.04 |  | Local System Dist Loss Factor | 0.047399 | 0
| Run Type: | Electric |  |  |  | Marginal Elec CO2 per kWh Input Worksheet | CO2 lbs per kWh .95 |  |  | CO2 lbs per therm | [5 empty] | Sponsor Share of Annual O&M | 1 | 0 | 0 | 0 |  | Capital Real Escalation Rate | 0 |  | Local System Dist Credit ($/kw-yr)($/dailytherm-yr) | 31 | 0
| Negative B/C Ratios: | False: (Converts Negative B/C Ratios) |  |  |  | Marginal Gas CO2 per therm Input Worksheet | CO2 lbs per therm |  |  | Zero Dollars per ton CO2 | [5 empty] | Sponsor Share of Periodic Replacement Cost | 1 | 0 | 0 | 0 |  | Admin Cost (as % of Initial Capital Cost) | 0.2 |  | Local System Dist I2R Loss Component (%) | 0.7 | N/A
| Admin Cost / Category Level: | True: Admin Costs added at Category Results |  |  |  | Marginal Avoided Cost CO2 Input Worksheet | Zero Dollars per ton CO2 |  |  | LineLossShapes | [5 empty] | Sponsor Share of Admin Cost |  | 0.3 | 0.7 | 0 |  | Regional Act Conservation Credit (%) | 0 |  | Risk-Mitigation Credit (mills/kWh)(mills/therm) - Retro. | 0 | 0
| Periodic O&M Treatment: | True: (Periodic O&M Repeats over measure life) |  |  |  | Line Loss Shape Input Worksheet | LineLossShapes | [8 empty] | Last Year of Non-Customer O&M & Period Replacement |  | 20 |  |  |  | Report Annual Carbon Saved for Year | 2018 |  | Risk-Mitigation Credit (mills/kWh)(mills/therm) - Lost Op. | 0 | 0
Measure Results; Sorted in same order as input
Total Results |  | Measure Input Data | [8 empty] | Savings | [5 empty] | PV Capital |  |  |  | PV Admin |  |  |  | PV O&M |  |  |  | PV Periodic Repl. |  |  |  | Total PV Capital, O&M and Periodic Repl Costs |  |  |  |  | PV Wholesale Electric Utility Costs & Benefits | [6 empty] | PV Retail Electric Utility Costs & Benefits | [6 empty] | PV Electric Utility System Costs & Benefits | [5 empty] | Electric Utility System Economics |  | Sponsor Levelized Cost (mills/kwh) |  |  |  |  | PV Regional Costs & Benefits | [15 empty] | TRC Economics |  | Physical CO2 | [6 empty] | Gas Inputs |  |  |  | PV Gas Utility System Costs & Benefits |  |  |  |  | Gas Utility System Economics
Category | Measure | Measure Life | Site Savings (kWh) | Site Savings (therms) | Capital Cost ($/unit) | Annual O&M Cost ($/unit) | PV Per. Repl. Cost ($/unit) | Load Shape (electric) | Diversified Load Factor (electric) | Wholesale Power Coincidence Factor (electric) | Wholesale Electric Energy (kWh) | Wholesale Electric Demand (kw) | Retail Electric Demand (kW) | Wholesale Gas Energy (therms/yr) | Wholesale Gas Demand (therms/day) | Retail Gas Demand (therms/day) | Wholesale Electric | Retail Electric | Natural Gas | Customer | Wholesale Electric | Retail Electric | Natural Gas | Customer | Wholesale Electric | Retail Electric | Natural Gas | Customer | Wholesale Electric | Retail Electric | Natural Gas | Customer | Wholesale Electric | Retail Electric | Natural Gas | Customer | Total | Wholesale Utility System Energy | Wholesale Utility System T&D Def. Cap. | Wholesale Utility System Act C-E Credit | Wholesale Utility System Risk Mitigation Benefit | Wholesale Utility System Total System Benefit | Wholesale Utility System Total Non-Consumer Cost | Wholesale Utility System B/C Ratio | Retail Utility System Energy | Retail Utility System T&D Def. Cap. | Retail Utility System Act C-E Credit | Retail Utility System Risk Mitigation Benefit | Retail Utility System Total System Benefit | Retail Utility System Total Non-Consumer Cost | Retail Utility System System B/C Ratio | Utility System Energy | Utility System T&D Def. Cap. | Utility System Act C-E Credit | Utility System Total Risk Mitigation Benefit | Utility System Total System Benefit | Utility System Total Non-Consumer Cost | Utility System Net Levelized Cost (Net of Elec T&D Capacity Benefits, Act Credit & Risk-Mitigation Benefit) in mills/kwh | Utility System System B/C Ratio | Wholesale Electric Levelized Cost | Retail Electric Levelized Cost | Natural Gas Levelized Cost | Customer Levelized Cost | Total Levelized Cost | PV Regional Electric Energy | PV Regional Gas Energy | PV Regional Electric T&D Def. Cap. | PV Regional Gas T&D Def. Cap. | PV Regional Electric System CO2 | PV Regional Gas System CO2 | PV Regional Electric System Risk-Mitigation Benefit | PV Regional Gas System Risk-Mitigation Benefit | PV Regional Non-E Value | PV Regional Act Credit | PV Regional Capital Cost | PV Regional Admin Cost | PV Regional Annual O&M Cost | PV Regional Periodic Replacement Cost | PV Total Regional Benefit | PV Total Regional Cost | TRC B/C Ratio | TRC Net Levelized Cost (Net of All Benefits) in mills/kWh | Electric System CO2 Avoided (Lifetime Tons) | Gas System CO2 Avoided (Lifetime Tons) | Total System CO2 Avoided (Lifetime Tons) | Electric System CO2 Avoided (Annual Tons in 2018) | Gas System CO2 Avoided (Annual Tons in 2018) | Total System CO2 Avoided (Annual Tons in 2018) |  | Gas Site Savings (therms) | Load Shape (gas) | Diversitfied Load Factor (gas) | Wholesale Coincidence Factor (gas) | Total Gas Utility System Energy | Gas Utility System T&D Def. Cap. | Gas Utility System Risk Mitigation Benefit | Gas Utility System Total System Benefit | Gas Utility System Total Non-Consumer Cost | Gas Utility System Net Levelized Cost (Net of Gas T&D Capacity Benefits & Risk-Mitigation Benefits) in cents/therm | Gas Utility System System B/C Ratio
Optimize Municipal Sewage ; <1 MGD Design Capacity | Optimize Municipal Sewage ; <1 MGD Design Capacity | 12 | 93173.9177 | 0 | 50893.1412 | -2859.7816 | 0 | C-W-Ref-Vent-All-All-C |  |  | 100057.5381 | 15.7218 | 15.6084 | 0 | 0 | 0 | 10148.7722 | 23452.2689 | 0 | 47485.7283 | (na) | (na) | (na) | (na) | 0 | 0 | 0 | -38865.3656 | 0 | 0 | 0 | 0 | 10148.7722 | 23452.2689 | 0 | 8620.3627 | 42221.4039 | 51750.0156 | 5555.2885 | 0 | 0 | 57305.3042 | 10148.7722 | 5.6465 | 51750.0156 | 6575.807 | 0 | 0 | 58325.8226 | 23452.2689 | 2.487 | 51750.0156 | 12131.0955 | 0 | 0 | 63881.1111 | 33601.0411 | 15.7889 | 1.9012 | 7.4633 | 17.2467 | 0 | 6.3394 | 31.0494 | 51750.0156 | 0 | 12131.0955 | 0 | 0 | 0 | 0 | 0 | 0 | 0 | 81086.7695 |  | -38865.3656 | 0 | 63881.1111 | 42221.4039 | 1.2671 | 22.1282 | 950.5564 | 0 | 950.5564 | 47.5273 | 0 | 47.5273 |  | 0 |  | 0 | 0 | 0 | 0 | 0 | 0 | 0 | 9999 | 9999
Optimize Municipal Sewage ; 1 to 10 MGD Design Capacity | Optimize Municipal Sewage ; 1 to 10 MGD Design Capacity | 12 | 75248.0987 | 0 | 47324.2874 | -2309.5855 | 0 | C-W-Ref-Vent-All-All-C |  |  | 80807.3729 | 12.6971 | 12.6055 | 0 | 0 | 0 | 9437.0951 | 21807.6914 | 0 | 44155.8176 | (na) | (na) | (na) | (na) | 0 | 0 | 0 | -31388.0208 | 0 | 0 | 0 | 0 | 9437.0951 | 21807.6914 | 0 | 12767.7968 | 44012.5832 | 41793.7807 | 4486.5013 | 0 | 0 | 46280.282 | 9437.0951 | 4.9041 | 41793.7807 | 5310.6812 | 0 | 0 | 47104.4619 | 21807.6914 | 2.16 | 41793.7807 | 9797.1825 | 0 | 0 | 51590.9632 | 31244.7865 | 19.5298 | 1.6512 | 8.5933 | 19.8577 | 0 | 11.6261 | 40.0771 | 41793.7807 | 0 | 9797.1825 | 0 | 0 | 0 | 0 | 0 | 0 | 0 | 75400.6041 |  | -31388.0208 | 0 | 51590.9632 | 44012.5832 | 1.1005 | 31.1559 | 767.678 | 0 | 767.678 | 38.3835 | 0 | 38.3835 |  | 0 |  | 0 | 0 | 0 | 0 | 0 | 0 | 0 | 9999 | 9999
Optimize Municipal Sewage ; >10 MGD Design Capacity | Optimize Municipal Sewage ; >10 MGD Design Capacity | 12 | 39635.26 | 0 | 8953.6569 | -1216.5227 | 0 | C-W-Ref-Vent-All-All-C |  |  | 42563.4838 | 6.6879 | 6.6396 | 0 | 0 | 0 | 1785.4788 | 4125.9699 | 0 | 8354.189 | (na) | (na) | (na) | (na) | 0 | 0 | 0 | -16532.9409 | 0 | 0 | 0 | 0 | 1785.4788 | 4125.9699 | 0 | -8178.7519 | -2267.3032 | 22013.9431 | 2363.1646 | 0 | 0 | 24377.1077 | 1785.4788 | 13.653 | 22013.9431 | 2797.283 | 0 | 0 | 24811.2262 | 4125.9699 | 6.0134 | 22013.9431 | 5160.4476 | 0 | 0 | 27174.3908 | 5911.4487 | 1.2983 | 4.5969 | 3.0867 | 7.1328 | 0 | -14.139 | -3.9196 | 22013.9431 | 0 | 5160.4476 | 0 | 0 | 0 | 0 | 0 | 0 | 0 | 14265.6376 |  | -16532.9409 | 0 | 27174.3908 | -2267.3032 | 3.0638 | -12.8407 | 404.3573 | 0 | 404.3573 | 20.2177 | 0 | 20.2177 |  | 0 |  | 0 | 0 | 0 | 0 | 0 | 0 | 0 | 9999 | 9999
Category Results; Sorted by TRC Levelized Cost
Total Results |  | Measure Input Data | [8 empty] | Savings | [5 empty] | PV Capital |  |  |  | PV Admin |  |  |  | PV O&M |  |  |  | PV Periodic Repl. |  |  |  | Total PV Capital, O&M and Periodic Repl Costs |  |  |  |  | PV Wholesale Electric Utility Costs & Benefits | [6 empty] | PV Retail Electric Utility Costs & Benefits | [6 empty] | PV Electric Utility System Costs & Benefits | [5 empty] | Electric Utility System Economics |  | Sponsor Levelized Cost (mills/kwh) |  |  |  |  | PV Regional Costs & Benefits | [15 empty] | TRC Economics |  | Physical CO2 | [6 empty] | Gas Inputs |  |  |  | PV Gas Utility System Costs & Benefits |  |  |  |  | Gas Utility System Economics
Category | Measure | Measure Life | Site Savings (kWh) | Site Savings (therms) | Capital Cost ($/unit) | Annual O&M Cost ($/unit) | PV Per. Repl. Cost ($/unit) | Load Shape (electric) | Diversified Load Factor (electric) | Wholesale Power Coincidence Factor (electric) | Wholesale Electric Energy (kWh) | Wholesale Electric Demand (kw) | Retail Electric Demand (kW) | Wholesale Gas Energy (therms/yr) | Wholesale Gas Demand (therms/day) | Retail Gas Demand (therms/day) | Wholesale Electric | Retail Electric | Natural Gas | Customer | Wholesale Electric | Retail Electric | Natural Gas | Customer | Wholesale Electric | Retail Electric | Natural Gas | Customer | Wholesale Electric | Retail Electric | Natural Gas | Customer | Wholesale Electric | Retail Electric | Natural Gas | Customer | Total | Wholesale Utility System Energy | Wholesale Utility System T&D Def. Cap. | Wholesale Utility System Act C-E Credit | Wholesale Utility System Risk Mitigation Benefit | Wholesale Utility System Total System Benefit | Wholesale Utility System Total Non-Consumer Cost | Wholesale Utility System B/C Ratio | Retail Utility System Energy | Retail Utility System T&D Def. Cap. | Retail Utility System Act C-E Credit | Retail Utility System Risk Mitigation Benefit | Retail Utility System Total System Benefit | Retail Utility System Total Non-Consumer Cost | Retail Utility System System B/C Ratio | Utility System Energy | Utility System T&D Def. Cap. | Utility System Act C-E Credit | Utility System Total Risk Mitigation Benefit | Utility System Total System Benefit | Utility System Total Non-Consumer Cost | Utility System Net Levelized Cost (Net of Elec T&D Capacity Benefits, Act Credit & Risk-Mitigation Benefit) in mills/kwh | Utility System System B/C Ratio | Wholesale Electric Levelized Cost | Retail Electric Levelized Cost | Natural Gas Levelized Cost | Customer Levelized Cost | Total Levelized Cost | PV Regional Electric Energy | PV Regional Gas Energy | PV Regional Electric T&D Def. Cap. | PV Regional Gas T&D Def. Cap. | PV Regional Electric System CO2 | PV Regional Gas System CO2 | PV Regional Electric System Risk-Mitigation Benefit | PV Regional Gas System Risk-Mitigation Benefit | PV Regional Non-E Value | PV Regional Act Credit | PV Regional Capital Cost | PV Regional Admin Cost | PV Regional Annual O&M Cost | PV Regional Periodic Replacement Cost | PV Total Regional Benefit | PV Total Regional Cost | TRC B/C Ratio | TRC Net Levelized Cost (Net of All Benefits) in mills/kWh | Electric System CO2 Avoided (Lifetime Tons) | Gas System CO2 Avoided (Lifetime Tons) | Total System CO2 Avoided (Lifetime Tons) | Electric System CO2 Avoided (Annual Tons in 2018) | Gas System CO2 Avoided (Annual Tons in 2018) | Total System CO2 Avoided (Annual Tons in 2018) |  | Gas Site Savings (therms) | Load Shape (gas) | Diversitfied Load Factor (gas) | Wholesale Coincidence Factor (gas) | Total Gas Utility System Energy | Gas Utility System T&D Def. Cap. | Gas Utility System Risk Mitigation Benefit | Gas Utility System Total System Benefit | Gas Utility System Total Non-Consumer Cost | Gas Utility System Net Levelized Cost (Net of Gas T&D Capacity Benefits & Risk-Mitigation Benefits) in cents/therm | Gas Utility System System B/C Ratio
Optimize Municipal Sewage ; >10 MGD Design Capacity |  | 12 | 39635.26 | 0 | 8953.6569 | -1216.5227 | 0 |  |  |  | 42563.4838 | 6.6879 | 6.6396 | 0 | 0 | 0 | 1785.4788 | 4125.9699 | 0 | 8354.189 | 537.2194 | 1253.512 | 0 | 0 | 0 | 0 | 0 | -16532.9409 | 0 | 0 | 0 | 0 | 2322.6982 | 5379.4819 | 0 | -8178.7519 | -476.5718 | 22013.9431 | 2363.1646 | 0 | 0 | 24377.1077 | 2322.6982 | 10.4952 | 22013.9431 | 2797.283 | 0 | 0 | 24811.2262 | 5379.4819 | 4.6122 | 22013.9431 | 5160.4476 | 0 | 0 | 27174.3908 | 7702.1801 | 4.394 | 3.5281 | 4.0154 | 9.2998 | 0 | -14.139 | -0.82387 | 22013.9431 | 0 | 5160.4476 | 0 | 0 | 0 | 0 | 0 | 0 | 0 | 14265.6376 | 1790.7314 | -16532.9409 | 0 | 27174.3908 | -476.5718 | 2.7221 | -9.745 | 404.3573 | 0 | 404.3573 | 20.2177 | 0 | 20.2177 |  | 0 |  | 0 | 0 | 0 | 0 | 0 | 0 | 0 | 9999 | 9999
Optimize Municipal Sewage ; <1 MGD Design Capacity |  | 12 | 93173.9177 | 0 | 50893.1412 | -2859.7816 | 0 |  |  |  | 100057.5381 | 15.7218 | 15.6084 | 0 | 0 | 0 | 10148.7722 | 23452.2689 | 0 | 47485.7283 | 3053.5885 | 7125.0398 | 0 | 0 | 0 | 0 | 0 | -38865.3656 | 0 | 0 | 0 | 0 | 13202.3607 | 30577.3087 | 0 | 8620.3627 | 52400.0321 | 51750.0156 | 5555.2885 | 0 | 0 | 57305.3042 | 13202.3607 | 4.3405 | 51750.0156 | 6575.807 | 0 | 0 | 58325.8226 | 30577.3087 | 1.9075 | 51750.0156 | 12131.0955 | 0 | 0 | 63881.1111 | 43779.6694 | 23.2742 | 1.4592 | 9.7089 | 22.4864 | 0 | 6.3394 | 38.5347 | 51750.0156 | 0 | 12131.0955 | 0 | 0 | 0 | 0 | 0 | 0 | 0 | 81086.7695 | 10178.6282 | -38865.3656 | 0 | 63881.1111 | 52400.0321 | 1.1258 | 29.6135 | 950.5564 | 0 | 950.5564 | 47.5273 | 0 | 47.5273 |  | 0 |  | 0 | 0 | 0 | 0 | 0 | 0 | 0 | 9999 | 9999
Optimize Municipal Sewage ; 1 to 10 MGD Design Capacity |  | 12 | 75248.0987 | 0 | 47324.2874 | -2309.5855 | 0 |  |  |  | 80807.3729 | 12.6971 | 12.6055 | 0 | 0 | 0 | 9437.0951 | 21807.6914 | 0 | 44155.8176 | 2839.4572 | 6625.4002 | 0 | 0 | 0 | 0 | 0 | -31388.0208 | 0 | 0 | 0 | 0 | 12276.5523 | 28433.0916 | 0 | 12767.7968 | 53477.4407 | 41793.7807 | 4486.5013 | 0 | 0 | 46280.282 | 12276.5523 | 3.7698 | 41793.7807 | 5310.6812 | 0 | 0 | 47104.4619 | 28433.0916 | 1.6567 | 41793.7807 | 9797.1825 | 0 | 0 | 51590.9632 | 40709.644 | 28.1483 | 1.2673 | 11.1788 | 25.8907 | 0 | 11.6261 | 48.6956 | 41793.7807 | 0 | 9797.1825 | 0 | 0 | 0 | 0 | 0 | 0 | 0 | 75400.6041 | 9464.8575 | -31388.0208 | 0 | 51590.9632 | 53477.4407 | 0.97777 | 39.7745 | 767.678 | 0 | 767.678 | 38.3835 | 0 | 38.3835 |  | 0 |  | 0 | 0 | 0 | 0 | 0 | 0 | 0 | 9999 | 9999
Supply Curve Results; Categories sorted by TRC Net Levelized Cost
Totals for Categories with Benefits Exceeding Costs. Levelized cost is TRC Net Levelized Cost (Net of Benefits) | [12 empty] | Savings Allocation by Cost Bin and Month for Segments 1 | [12 empty] | Savings Allocation by Cost Bin and Month for Segments 2
| Totals Basis | Busbar Electric Savings in kWh | First Cost | Admin Cost | First Year Program Cost | PV Cost | PV Benefits | Unit Program Cost: First Year Program Cost in $/average annual kW saved | Utility System Net Levelized Cost (Net of T&D Capacity Benefits, Act Credit & Risk-Mitigation) in mills/kWh | TRC Net Levelized Cost (Net of All Benefits) in mills/kWh | TRC B/C Ratio | Net Electric & Gas System CO2 Avoided (Lifetime Tons) | Jan | Feb | Mar | Apr | May | Jun | Jul | Aug | Sep | Oct | Nov | Dec |  | Jan | Feb | Mar | Apr | May | Jun | Jul | Aug | Sep | Oct | Nov | Dec
| Measures with B/C > 1.00 | 223428.3948 | 107171.0855 | 0 | 107171.0855 | 83966.6839 | 142646.4651 | 4201.8773 | 14.3814 | 18.7316 | 1.5491 | 2122.5917 | 11322.332 | 10728.8554 | 12876.4498 | 12235.8429 | 13618.3285 | 15217.9118 | 16072.1902 | 17287.368 | 14767.8054 | 14420.2513 | 11435.1323 | 11303.0527 |  | 4280.9799 | 3703.0778 | 3942.9577 | 4727.3719 | 5284.468 | 5895.5266 | 7261.4154 | 6744.9555 | 6893.3287 | 5083.3063 | 4037.2935 | 4288.193
| Categories with B/C > 1.00 | 142621.0219 | 59846.798 | 11969.3596 | 71816.1576 | 51923.4603 | 91055.5019 | 4411.0576 | 17.6396 | 17.8675 | 1.6022 | 1354.9137 | 6251.8723 | 5924.1713 | 7110.0123 | 6756.2873 | 7519.6568 | 8402.9016 | 8874.61 | 9545.5969 | 8154.3655 | 7962.456 | 6314.1575 | 6241.2268 |  | 2363.8364 | 2044.7351 | 2177.19 | 2610.3214 | 2917.9342 | 3255.3435 | 4009.5487 | 3724.3742 | 3806.3016 | 2806.8584 | 2229.2796 | 2367.8192
Supply Curve Results: By TRC Net Levelized Cost - Net of Benefits
| Block 1: <= 0 mills/kWh | 42563.4838 | 8953.6569 | 1790.7314 | 10744.3882 | -476.5718 | 27174.3908 | 2211.3049 | 4.394 | -9.745 | 2.7221 | 404.3573 | 2156.9232 | 2043.8649 | 2452.9853 | 2330.9486 | 2594.3144 | 2899.0377 | 3061.7792 | 3293.2726 | 2813.2917 | 2747.0821 | 2178.4119 | 2153.2505 |  | 815.5339 | 705.4425 | 751.1401 | 900.5723 | 1006.7 | 1123.1077 | 1383.3118 | 1284.9253 | 1313.1907 | 968.3784 | 769.1112 | 816.908
| Block 2: <= 10 mills/kWh | 0 | 0 | 0 | 0 | 0 | 0 | 0 | 0 | 0 | 0 | 0 | 0 | 0 | 0 | 0 | 0 | 0 | 0 | 0 | 0 | 0 | 0 | 0 |  | 0 | 0 | 0 | 0 | 0 | 0 | 0 | 0 | 0 | 0 | 0 | 0
| Block 3: 10-20 mills/kWh | 0 | 0 | 0 | 0 | 0 | 0 | 0 | 0 | 0 | 0 | 0 | 0 | 0 | 0 | 0 | 0 | 0 | 0 | 0 | 0 | 0 | 0 | 0 |  | 0 | 0 | 0 | 0 | 0 | 0 | 0 | 0 | 0 | 0 | 0 | 0
| Block 4: 20-30 mills/kWh | 100057.5381 | 50893.1412 | 10178.6282 | 61071.7694 | 52400.0321 | 63881.1111 | 5346.8105 | 23.2742 | 29.6135 | 1.1258 | 950.5564 | 5070.4597 | 4804.6841 | 5766.4375 | 5479.5556 | 6098.6717 | 6815.0102 | 7197.5802 | 7741.771 | 6613.4399 | 6457.7953 | 5120.9748 | 5061.8259 |  | 1917.1436 | 1658.3427 | 1765.7677 | 2117.0505 | 2366.5339 | 2640.1831 | 3251.8666 | 3020.5813 | 3087.027 | 2276.448 | 1808.0139 | 1920.3738
| Block 5: 30-40 mills/kWh | 80807.3729 | 47324.2874 | 9464.8575 | 56789.1449 | 53477.4407 | 51590.9632 | 6156.2812 | 28.1483 | 39.7745 | 0.97777 | 767.678 | 4094.9491 | 3880.3064 | 4657.0271 | 4425.3387 | 4925.3424 | 5503.8639 | 5812.8309 | 6252.3243 | 5341.0739 | 5215.3739 | 4135.7456 | 4087.9764 |  | 1548.3025 | 1339.2926 | 1426.05 | 1709.7491 | 1911.2341 | 2132.2358 | 2626.2369 | 2439.4488 | 2493.111 | 1838.48 | 1460.1684 | 1550.9113
| Block 6: 40-50 mills/kWh | 0 | 0 | 0 | 0 | 0 | 0 | 0 | 0 | 0 | 0 | 0 | 0 | 0 | 0 | 0 | 0 | 0 | 0 | 0 | 0 | 0 | 0 | 0 |  | 0 | 0 | 0 | 0 | 0 | 0 | 0 | 0 | 0 | 0 | 0 | 0
| Block 7: 50-60 mills/kWh | 0 | 0 | 0 | 0 | 0 | 0 | 0 | 0 | 0 | 0 | 0 | 0 | 0 | 0 | 0 | 0 | 0 | 0 | 0 | 0 | 0 | 0 | 0 |  | 0 | 0 | 0 | 0 | 0 | 0 | 0 | 0 | 0 | 0 | 0 | 0
| Block 8: 60-70 mills/kWh | 0 | 0 | 0 | 0 | 0 | 0 | 0 | 0 | 0 | 0 | 0 | 0 | 0 | 0 | 0 | 0 | 0 | 0 | 0 | 0 | 0 | 0 | 0 |  | 0 | 0 | 0 | 0 | 0 | 0 | 0 | 0 | 0 | 0 | 0 | 0
| Block 9: 70-80 mills/kWh | 0 | 0 | 0 | 0 | 0 | 0 | 0 | 0 | 0 | 0 | 0 | 0 | 0 | 0 | 0 | 0 | 0 | 0 | 0 | 0 | 0 | 0 | 0 |  | 0 | 0 | 0 | 0 | 0 | 0 | 0 | 0 | 0 | 0 | 0 | 0
| Block 10: 80-90 mills/kWh | 0 | 0 | 0 | 0 | 0 | 0 | 0 | 0 | 0 | 0 | 0 | 0 | 0 | 0 | 0 | 0 | 0 | 0 | 0 | 0 | 0 | 0 | 0 |  | 0 | 0 | 0 | 0 | 0 | 0 | 0 | 0 | 0 | 0 | 0 | 0
| Block 11: 90-100 mills/kWh | 0 | 0 | 0 | 0 | 0 | 0 | 0 | 0 | 0 | 0 | 0 | 0 | 0 | 0 | 0 | 0 | 0 | 0 | 0 | 0 | 0 | 0 | 0 |  | 0 | 0 | 0 | 0 | 0 | 0 | 0 | 0 | 0 | 0 | 0 | 0
| Block 12: 100-110 mills/kWh | 0 | 0 | 0 | 0 | 0 | 0 | 0 | 0 | 0 | 0 | 0 | 0 | 0 | 0 | 0 | 0 | 0 | 0 | 0 | 0 | 0 | 0 | 0 |  | 0 | 0 | 0 | 0 | 0 | 0 | 0 | 0 | 0 | 0 | 0 | 0
| Block 13: 110-120 mills/kWh | 0 | 0 | 0 | 0 | 0 | 0 | 0 | 0 | 0 | 0 | 0 | 0 | 0 | 0 | 0 | 0 | 0 | 0 | 0 | 0 | 0 | 0 | 0 |  | 0 | 0 | 0 | 0 | 0 | 0 | 0 | 0 | 0 | 0 | 0 | 0
| Block 14: 120-130 mills/kWh | 0 | 0 | 0 | 0 | 0 | 0 | 0 | 0 | 0 | 0 | 0 | 0 | 0 | 0 | 0 | 0 | 0 | 0 | 0 | 0 | 0 | 0 | 0 |  | 0 | 0 | 0 | 0 | 0 | 0 | 0 | 0 | 0 | 0 | 0 | 0
| Block 15: 130-140 mills/kWh | 0 | 0 | 0 | 0 | 0 | 0 | 0 | 0 | 0 | 0 | 0 | 0 | 0 | 0 | 0 | 0 | 0 | 0 | 0 | 0 | 0 | 0 | 0 |  | 0 | 0 | 0 | 0 | 0 | 0 | 0 | 0 | 0 | 0 | 0 | 0
| Block 16: 140-150 mills/kWh | 0 | 0 | 0 | 0 | 0 | 0 | 0 | 0 | 0 | 0 | 0 | 0 | 0 | 0 | 0 | 0 | 0 | 0 | 0 | 0 | 0 | 0 | 0 |  | 0 | 0 | 0 | 0 | 0 | 0 | 0 | 0 | 0 | 0 | 0 | 0
| Block 17: 150-160 mills/kWh | 0 | 0 | 0 | 0 | 0 | 0 | 0 | 0 | 0 | 0 | 0 | 0 | 0 | 0 | 0 | 0 | 0 | 0 | 0 | 0 | 0 | 0 | 0 |  | 0 | 0 | 0 | 0 | 0 | 0 | 0 | 0 | 0 | 0 | 0 | 0
| Block 18: 160-170 mills/kWh | 0 | 0 | 0 | 0 | 0 | 0 | 0 | 0 | 0 | 0 | 0 | 0 | 0 | 0 | 0 | 0 | 0 | 0 | 0 | 0 | 0 | 0 | 0 |  | 0 | 0 | 0 | 0 | 0 | 0 | 0 | 0 | 0 | 0 | 0 | 0
| Block 19: 170-180 mills/kWh | 0 | 0 | 0 | 0 | 0 | 0 | 0 | 0 | 0 | 0 | 0 | 0 | 0 | 0 | 0 | 0 | 0 | 0 | 0 | 0 | 0 | 0 | 0 |  | 0 | 0 | 0 | 0 | 0 | 0 | 0 | 0 | 0 | 0 | 0 | 0
| Block 20: 180-190 mills/kWh | 0 | 0 | 0 | 0 | 0 | 0 | 0 | 0 | 0 | 0 | 0 | 0 | 0 | 0 | 0 | 0 | 0 | 0 | 0 | 0 | 0 | 0 | 0 |  | 0 | 0 | 0 | 0 | 0 | 0 | 0 | 0 | 0 | 0 | 0 | 0
| Block 21: 190-200 mills/kWh | 0 | 0 | 0 | 0 | 0 | 0 | 0 | 0 | 0 | 0 | 0 | 0 | 0 | 0 | 0 | 0 | 0 | 0 | 0 | 0 | 0 | 0 | 0 |  | 0 | 0 | 0 | 0 | 0 | 0 | 0 | 0 | 0 | 0 | 0 | 0
| Block 22: > 200 mills/kWh | 0 | 0 | 0 | 0 | 0 | 0 | 0 | 0 | 0 | 0 | 0 | 0 | 0 | 0 | 0 | 0 | 0 | 0 | 0 | 0 | 0 | 0 | 0 |  | 0 | 0 | 0 | 0 | 0 | 0 | 0 | 0 | 0 | 0 | 0 | 0
Shaped Savings Results; By Category and sorted by TRC BC ratio
[13 empty] | Savings Allocation by Cost Bin and Month for Segments 1 Feb: Savings Allocation by Category and Month for Segments 1 |  |  | Savings Allocation by Category and Month for Segments 2
Category | Measure | Busbar Savings | First Cost | Admin Cost | First Year Program Cost | PV Cost | PV Benefits | Unit Program Cost: First Year Program Cost in $/average annual kW saved | Utility System Net Levelized Cost (Net of T&D Capacity Benefits, Act Credit & Risk-Mitigation) in mills/kWh | TRC Net Levelized Cost (Net of All Benefits) in mills/kWh | TRC B/C Ratio | Net Electric & Gas System CO2 Avoided (Lifetime Tons) | Wholesale KW | Jan | Feb | Mar | Apr | May | Jun | Jul | Aug | Sep | Oct | Nov | Dec |  | Jan | Feb | Mar | Apr | May | Jun | Jul | Aug | Sep | Oct | Nov | Dec
Optimize Municipal Sewage ; >10 MGD Design Capacity |  | 42563.4838 | 8953.6569 | 1790.7314 | 10744.3882 | -476.5718 | 27174.3908 | 2211.3049 | 4.394 | -9.745 | 2.7221 | 404.3573 | 6.6879 | 2156.9232 | 2043.8649 | 2452.9853 | 2330.9486 | 2594.3144 | 2899.0377 | 3061.7792 | 3293.2726 | 2813.2917 | 2747.0821 | 2178.4119 | 2153.2505 |  | 815.5339 | 705.4425 | 751.1401 | 900.5723 | 1006.7 | 1123.1077 | 1383.3118 | 1284.9253 | 1313.1907 | 968.3784 | 769.1112 | 816.908
Optimize Municipal Sewage ; <1 MGD Design Capacity |  | 100057.5381 | 50893.1412 | 10178.6282 | 61071.7694 | 52400.0321 | 63881.1111 | 5346.8105 | 23.2742 | 29.6135 | 1.1258 | 950.5564 | 15.7218 | 5070.4597 | 4804.6841 | 5766.4375 | 5479.5556 | 6098.6717 | 6815.0102 | 7197.5802 | 7741.771 | 6613.4399 | 6457.7953 | 5120.9748 | 5061.8259 |  | 1917.1436 | 1658.3427 | 1765.7677 | 2117.0505 | 2366.5339 | 2640.1831 | 3251.8666 | 3020.5813 | 3087.027 | 2276.448 | 1808.0139 | 1920.3738
Optimize Municipal Sewage ; 1 to 10 MGD Design Capacity |  | 80807.3729 | 47324.2874 | 9464.8575 | 56789.1449 | 53477.4407 | 51590.9632 | 6156.2812 | 28.1483 | 39.7745 | 0.97777 | 767.678 | 12.6971 | 4094.9491 | 3880.3064 | 4657.0271 | 4425.3387 | 4925.3424 | 5503.8639 | 5812.8309 | 6252.3243 | 5341.0739 | 5215.3739 | 4135.7456 | 4087.9764 |  | 1548.3025 | 1339.2926 | 1426.05 | 1709.7491 | 1911.2341 | 2132.2358 | 2626.2369 | 2439.4488 | 2493.111 | 1838.48 | 1460.1684 | 1550.9113
Fix this categories row so there is output in it.
Fix this categories row so there is output in it.
Fix this categories row so there is output in it.
Fix this categories row so there is output in it.
Fix this categories row so there is output in it.
Fix this categories row so there is output in it.
Fix this categories row so there is output in it.
Fix this categories row so there is output in it.
Fix this categories row so there is output in it.
Fix this categories row so there is output in it.
Fix this categories row so there is output in it.
Fix this categories row so there is output in it.
Fix this categories row so there is output in it.
Fix this categories row so there is output in it.
Fix this categories row so there is output in it.
Fix this categories row so there is output in it.
Fix this categories row so there is output in it.
Fix this categories row so there is output in it.
Fix this categories row so there is output in it.
Fix this categories row so there is output in it.
Fix this categories row so there is output in it.
Fix this categories row so there is output in it.
Fix this categories row so there is output in it.
Fix this categories row so there is output in it.
Fix this categories row so there is output in it.
Fix this categories row so there is output in it.
Fix this categories row so there is output in it.
Note on I6: :ProCost Perioodic replacement costs and savinsg of the measure. These are costs and savings that occur periodicially, but at different periods than annually. Can be positive or negative. Periodic replacement costs for both the measure and the baseline measure should be included if applicable. ProCost can analysze these costs in two ways dependent on the 'Repeat Periodic Replacemetn' switch in the ProData page. When set to 'On', ProCost repeats replacement costs for multiple times over the life of a measure depending on the input period and measure life. For example fluorescent lamps may have a 4-year replacement cycle that repeats 3 times in a 15-year measure life. When set to 'Off', ProCost reads the period as the year after installation that the replacement cost occurs and does not subsequently reinstall or repeat the replacement costs. For example a compressor may be replaced only once in the life of a heat-pump system. Example: A new fluorescent lighting systems may have a measure life of 15 years, and a lamp life of five years. Two lamps lamps per fixture must be replaced at years 6 and 11. Lamp and labor costs, expressed as positive costs, are entered as a cost and the period would be enetered as 5. The baseline measure may have a four year lamp life and would have required a three-lamp replacement at years 5, 9 and 13. Lamp and labor replacement costs would be entered as annual savings in dollars with a 4-year period. ProCost determines the net present value of the two cost streams.
Note on O6: :ProCost If the measure has gas savings for incfreases, enter the annual savings and shape of the savings here. Example: Clothes washer saves electric motor and dryer energy and gas water heat.
Note on A7: :Procost Category for the measure. Individual measures can be grouped into categories. Procost output is reported by measure and by category. All measures must belong to at least one category. Category name can be the same as measure name. Example: Measures can be combined into one category if they have components with different load shapes or measure lives. On wash machines there may be one load shape for the electric motor savings component, a second load shape for the electric water heat savings component and a third shape for electric dryer savings component.
Note on B7: :ProCost Name of Measure. User-defined. For PTR measures, defined naming conventions apply.
Note on C7: :ProCost Annual electric savings for the measure in kWh at the site. May be positive, negative or zero. Savings are incremental to the baseline alternative.
Note on D7: :ProCost Physical life of the measure in years. Must be >=1.
Note on E7: :ProCost Initial cost to install the measure in dollars. Costs are incremental to the baseline alternative. Dollars must be denominated in the same year as 'Input Cost Reference Year' input on the ProData page.
Note on F7: :ProCost Annaul opperations and maintenace cost for the measure in dollars. Must be incremental cost over the baseline alternative. May be positive, negative or zero. Dollars must be denominated in the same year as 'Input Cost Reference Year' input on the ProData page. O&M costs are enetered as positive values. Negative values represent O&M savings compared to the baseline alternative. Example: Annualized maintenace cost for a heat pump heating system compared to a baseline electric resistance heating system.
Note on G7: :ProCost Name of the pointer to the shape of the savings. The shapes represent the daily and monthly shape of the savings in four time segments for each month of the year. Shape of the savings is relative to the baseline alternative. These shaps are in the MC_AND_Loadshape file.
Note on H7: :ProCost Annual value of any non-energy benefits of the measure, relative to the baseline alternative. Expressed in dollars per year and denominated in dollars of the 'Cost Reference Year'. Positive value represents dollar savings. Negative value represents dollar cost. Example: Water, detergent and sewer savings from efficient clothes washer.
Note on I7: : Cost in dollars that is incurred for Period 1. Positive value if cost. Negative value if savings. Dollars must be denominated in the same year as 'Input Cost Reference Year' input on the ProData page.
Note on J7: :ProCost Duration of Period1. The time at which Period 1 costs, or savings, occur. In years.
Note on K7: : Cost in dollars that is incurred for Period 2 Positive value if cost. Negative value if savings. Dollars must be denominated in the same year as 'Input Cost Reference Year' input on the ProData page.
Note on L7: :ProCost Duration of Period 2. The time at which Period 2 costs, or savings, occur. In years.
Note on M7: : Cost in dollars that is incurred for Period 3. Positive value if cost. Negative value if savings. Dollars must be denominated in the same year as 'Input Cost Reference Year' input on the ProData page.
Note on N7: :ProCost Duration of Period 3. The time at which Period 3 costs, or savings, occur. In years.
Note on O7: : Annual gas savings, or increases, in therms.
Note on P7: :ProCost Name of the pointer to the shape of the savings. The shapes represent the daily and monthly shape of the savings in four time segments for each month of the year. Shape of the savings is relative to the baseline alternative. These shaps are in the MC_AND_Loadshape file.
Note on BH37: Direct and program administrative costs incurred by the utility system minus benefits that accrue to the utility system.There are separate Utility System Net Levelized Costs for the electric and the gas system. Utility system benefits include deferred transmission and distribution system capacity, risk-mitigation and Regional Act credit all of which are user-determined inputs.Utility System benefits do not include any non-energy benefits such as, other-fuel benefits, O&M benefits or periodic replacement benefits which generally accrue to the customer or to non-utility sponsors. Utility System Net Levelized Costs correspond to Utility System B/C ratio with regard to the costs and benefits included. Benefits are subtracted from costs, then levelized over the life of the measure The Risk-Mitigation credit is used to determine program cost-effectiveness and impacts both the Utility System B/C ratio and the Utility System Net Levelized Cost. If the Risk-Mitigation credit is non-zero, the Utility System Net Levelized Cost will be reduced by the Risk-Mitigation benefit. When using ProCost to build conservation supply curves, the user should set the Risk-Mitigation Credit to zero so the credit is not reflected in the supply curves.
Note on BM37: Direct and program administrative costs of the measure to sponsor. Separate costs for each sponsor. Depends on share of costs incurred by sponsor, sponsor cost of capital, and financing term which are user-defined inputs. Includes applicable Capital, O&M, Periodic Replacement and Program Administrative costs. Sponsor costs are levelized over program life. Does not include any adjustments for benefit. NOTE: Units are per kWh for 'Electric' runs and per therm for 'Gas' runs for all sponsors.
Note on CE37: All costs minus all benefits regardless of which sponsor incurs the cost or accrues the benefits. TRC Net Levelized Cost includes all applicable costs and all benefits. In addition to energy system costs and benefits, TRC Net Levelized Cost includes non-energy, other-fuel, O&M, periodic-replacement and risk-mitigation benefits and costs. TRC Net Levelized Cost corresponds to TRC B/C ratios with regard to the costs and benefits included. Benefits are subtracted from costs, then levelized over the life of the measure. The Risk-Mitigation credit is used to determine program cost-effectiveness and impacts both the TRC B/C ratio and the TRC Net Levelized Cost. If Risk-Mitigation credit is non-zero, TRC Levelized Cost will be reduced by the risk-mitigation benefit. When using ProCost to build conservation supply curves, the user should set the Risk-Mitigation Credit to zero so the credit is not reflected in the supply curves.
Note on CW37: Direct and program administrative costs incurred by the utility system minus benefits that accrue to the utility system.There are separate Utility System Net Levelized Costs for the electric and the gas system. Utility system benefits include deferred transmission and distribution system capacity, risk-mitigation and Regional Act credit all of which are user-determined inputs.Utility System benefits do not include any non-energy benefits such as, other-fuel benefits, O&M benefits or periodic replacement benefits which generally accrue to the customer or to non-utility sponsors. Utility System Net Levelized Costs correspond to Utility System B/C ratio with regard to the costs and benefits included. Benefits are subtracted from costs, then levelized over the life of the measure The Risk-Mitigation credit is used to determine program cost-effectiveness and impacts both the Utility System B/C ratio and the Utility System Net Levelized Cost. If the Risk-Mitigation credit is non-zero, the Utility System Net Levelized Cost will be reduced by the Risk-Mitigation benefit. When using ProCost to build conservation supply curves, the user should set the Risk-Mitigation Credit to zero so the credit is not reflected in the supply curves.
Note on BH45: Direct and program administrative costs incurred by the utility system minus benefits that accrue to the utility system.There are separate Utility System Net Levelized Costs for the electric and the gas system. Utility system benefits include deferred transmission and distribution system capacity, risk-mitigation and Regional Act credit all of which are user-determined inputs.Utility System benefits do not include any non-energy benefits such as, other-fuel benefits, O&M benefits or periodic replacement benefits which generally accrue to the customer or to non-utility sponsors. Utility System Net Levelized Costs correspond to Utility System B/C ratio with regard to the costs and benefits included. Benefits are subtracted from costs, then levelized over the life of the measure The Risk-Mitigation credit is used to determine program cost-effectiveness and impacts both the Utility System B/C ratio and the Utility System Net Levelized Cost. If the Risk-Mitigation credit is non-zero, the Utility System Net Levelized Cost will be reduced by the Risk-Mitigation benefit. When using ProCost to build conservation supply curves, the user should set the Risk-Mitigation Credit to zero so the credit is not reflected in the supply curves.
Note on BM45: Direct and program administrative costs of the measure to sponsor. Separate costs for each sponsor. Depends on share of costs incurred by sponsor, sponsor cost of capital, and financing term which are user-defined inputs. Includes applicable Capital, O&M, Periodic Replacement and Program Administrative costs. Sponsor costs are levelized over program life. Does not include any adjustments for benefit. NOTE: Units are per kWh for 'Electric' runs and per therm for 'Gas' runs for all sponsors.
Note on CE45: All costs minus all benefits regardless of which sponsor incurs the cost or accrues the benefits. TRC Net Levelized Cost includes all applicable costs and all benefits. In addition to energy system costs and benefits, TRC Net Levelized Cost includes non-energy, other-fuel, O&M, periodic-replacement and risk-mitigation benefits and costs. TRC Net Levelized Cost corresponds to TRC B/C ratios with regard to the costs and benefits included. Benefits are subtracted from costs, then levelized over the life of the measure. The Risk-Mitigation credit is used to determine program cost-effectiveness and impacts both the TRC B/C ratio and the TRC Net Levelized Cost. If Risk-Mitigation credit is non-zero, TRC Levelized Cost will be reduced by the risk-mitigation benefit. When using ProCost to build conservation supply curves, the user should set the Risk-Mitigation Credit to zero so the credit is not reflected in the supply curves.
Note on CW45: Direct and program administrative costs incurred by the utility system minus benefits that accrue to the utility system.There are separate Utility System Net Levelized Costs for the electric and the gas system. Utility system benefits include deferred transmission and distribution system capacity, risk-mitigation and Regional Act credit all of which are user-determined inputs.Utility System benefits do not include any non-energy benefits such as, other-fuel benefits, O&M benefits or periodic replacement benefits which generally accrue to the customer or to non-utility sponsors. Utility System Net Levelized Costs correspond to Utility System B/C ratio with regard to the costs and benefits included. Benefits are subtracted from costs, then levelized over the life of the measure The Risk-Mitigation credit is used to determine program cost-effectiveness and impacts both the Utility System B/C ratio and the Utility System Net Levelized Cost. If the Risk-Mitigation credit is non-zero, the Utility System Net Levelized Cost will be reduced by the Risk-Mitigation benefit. When using ProCost to build conservation supply curves, the user should set the Risk-Mitigation Credit to zero so the credit is not reflected in the supply curves.

## MDataMeas_Out (hidden)
Shaped Savings Results; By Category and sorted by TRC BC ratio
[14 empty] | Savings Allocation by Category and Month for Segments 1 | [11 empty] | Savings Allocation by Category and Month for Segments 2
Category | Measure | Busbar Savings | First Cost | Admin Cost | First Year Program Cost | PV Cost | PV Benefits | Unit Program Cost: First Year Program Cost in $/average annual kW saved | Utility System Net Levelized Cost (Net of T&D Capacity Benefits, Act Credit & Risk-Mitigation) in mills/kWh | TRC Net Levelized Cost (Net of All Benefits) in mills/kWh | TRC B/C Ratio | Net Electric & Gas System CO2 Avoided (Lifetime Tons) | Wholesale KW | Jan | Feb | Mar | Apr | May | Jun | Jul | Aug | Sep | Oct | Nov | Dec | Jan | Feb | Mar | Apr | May | Jun | Jul | Aug | Sep | Oct | Nov | Dec
Optimize Municipal Sewage ; >10 MGD Design Capacity |  | 1919877.817 | 403865.6065 | 80773.1213 | 484638.7278 | -21496.3538 | 1225734.0181 | 2211.3049 | 4.394 | -9.745 | 2.7221 | 18239.0276 | 301.6666 | 97290.6514 | 92191.0197 | 110644.8906 | 105140.2776 | 117019.7136 | 130764.6294 | 138105.2821 | 148547.0738 | 126896.9507 | 123910.4846 | 98259.923 | 97124.9881 | 36785.6486 | 31819.8448 | 33881.0878 | 40621.4102 | 45408.4314 | 50659.1421 | 62395.9648 | 57958.1233 | 59233.0659 | 43679.8871 | 34691.6971 | 36847.6294
Optimize Municipal Sewage ; <1 MGD Design Capacity |  | 172927.8186 | 87957.7896 | 17591.5579 | 105549.3475 | 90562.1247 | 110404.6873 | 5346.8105 | 23.2742 | 29.6135 | 1.1258 | 1642.8312 | 27.1718 | 8763.1931 | 8303.8576 | 9966.0402 | 9470.2271 | 10540.2352 | 11778.2715 | 12439.461 | 13379.9772 | 11429.9007 | 11160.9029 | 8850.4977 | 8748.2715 | 3313.3681 | 2866.0867 | 3051.7476 | 3658.864 | 4090.042 | 4562.9857 | 5620.1483 | 5220.4217 | 5335.2587 | 3934.3481 | 3124.7611 | 3318.9509
Optimize Municipal Sewage ; 1 to 10 MGD Design Capacity |  | 601866.6604 | 352479.1097 | 70495.8219 | 422974.9316 | 398308.8118 | 384258.0155 | 6156.2812 | 28.1483 | 39.7745 | 0.97777 | 5717.7923 | 94.5701 | 30499.8573 | 28901.1627 | 34686.3067 | 32960.6536 | 36684.7638 | 40993.6873 | 43294.9244 | 46568.3443 | 39781.2003 | 38844.9665 | 30803.7163 | 30447.9231 | 11532.0128 | 9975.2721 | 10621.4557 | 12734.494 | 14235.1876 | 15881.2443 | 19560.6463 | 18169.4178 | 18569.1023 | 13693.3025 | 10875.5753 | 11551.4432

## MDataMeas (hidden)
Data Set Name | #REF! | #REF! | #REF! | #REF! | #REF! | #REF! | [7 empty] | #REF!
Measure Index Name |  |  |  |  | Beta04
Costs must be denominated in the same year as 'Input Cost Reference Year' = |  | 2012
1 | 2 | 3 | 4 | 5 | 6 | 7 | 8 | 9 | 10 | 11 | 12 | 13 | 14 | 15 | 16 | 17 | 18 | 19 | 20 | 21 | 22 | 23 | 24 | 25 | 26 | 27 | 28 | 29 | 30 | 31 | 32 | 33 | 34 | 35 | 36 | 37 | 38 | 39 | 40 | 41 | 42 | 43 | 44 | 45 | 46 | 47 | 48 | 49 | 50 | 51 | 52 | 53 | 54 | 55 | 56 | 57 | 58 | 59 | 60 | 61 | 62 | 63 | 64 | 65 | 66 | 67 | 68 | 69 | 70 | 71 | 72 | 73 | 74 | 75 | 76 | 77 | 78 | 79 | 80 | 81 | 82 | 83 | 84 | 85 | 86 | 87 | 88 | 89 | 90 | 91 | 92 | 93 | 94 | 95 | 96 | 97 | 98 | 99 | 100 | 101 | 102 | 103 | 104 | 105
Input Data | [7 empty] | Periodic Replacement Costs and Savings and Replacement Period | [5 empty] | Gas Inputs |  | Retro or LO | Early Retrofit Parameters
Category Name | Measure Name | Savings (kwh/yr) | Life (yrs) | Capital Cost | Annual O&M | Shape Pointer | Non-E Val ($/yr) | Cost 1 ($) | Period 1 | Cost 2 ($) | Period 2 | Cost 3 ($) | Period 3 | Savings (therms/yr) | Shape Pointer | R or L | Savings 2 (kWh) | Remaining Life (yrs) | Salvage Value ($)
Optimize Municipal Sewage ; <1 MGD Design Capacity | Optimize Municipal Sewage ; <1 MGD Design Capacity | 160594.9398 | 12 | 87719.6231 | -4929.1311 | C-W-Ref-Vent-All-All-C | [9 empty] | R
Optimize Municipal Sewage ; 1 to 10 MGD Design Capacity | Optimize Municipal Sewage ; 1 to 10 MGD Design Capacity | 558942.6897 | 12 | 351524.6891 | -17155.5954 | C-W-Ref-Vent-All-All-C | [9 empty] | R
Optimize Municipal Sewage ; >10 MGD Design Capacity | Optimize Municipal Sewage ; >10 MGD Design Capacity | 1782955.83 | 12 | 402772.0448 | -54724.1595 | C-W-Ref-Vent-All-All-C | [9 empty] | R
ProCost Results
Version: | ProCost 3.0 - Beta04
Run Time: | Wednesday, 4 March , 2015 at 4:52 PM
Regurgitation of ProData input parameters which were used for this run
| Run Parameters |  | Run Parameters |  |  | Marginal Cost & Conservation Load Shape Parameters | [9 empty] | Sponsor Parameters | [5 empty] | Program Parameters |  |  | Utility System Parameters
| Run Type | Electric | Run Type | Electric |  | Marginal Costs and Savings Shape File | Q:\SeventhPlan\Conservation Analysis\Global EE Inputs\MC Files\MC_AND_LOADSHAPE_v3.0_24segment-7P-D9 - NewSegValues.xlsx |  |  | 6P MidC Final (with carbon) | [6 empty] | Customer | Wholesale Elec | Retail Elec | Nat Gas |  | Program Life (yrs) | 20 |  |  | Electric | Gas
| Negative B/C Ratios | Off | Negative B/C Ratios | Off |  | Marginal Elec Avoided Cost Input Worksheet | 7P Mid |  |  | Conservation Load Shapes | [5 empty] | Real After-Tax Cost of Capital | 0.068013 | 0.043878 | 0.053289 | 0.054479 |  | Program Start Date | 2016 |  | Bulk System T&D Loss Factor | 0.0040389 | 0.01
| Admin Cost @ Category Level | On | Admin Cost @ Category Level | On |  | Elec Savings Shape Input Worksheet | GLSShapes |  |  | 6P_Gas_Final | [5 empty] | Financial Life (years) | 12 | 12 | 1 | 1 |  | Present Value Time Zero | 2016 |  | Bulk System T&D Credit ($/kw-yr)($/dailytherm-yr) | 26 | 0
| Repeat Periodic Replacement | On | Repeat Periodic Replacement | On |  | Marginal Gas Avoided Cost Input Worksheet | 7P Gas |  |  | Conservation Load Shapes | [6 empty] | Customer | Wholesale Elec | Retail Elec | Nat Gas |  | Input Cost Reference Year | 2012 |  | Bulk System T&D I2R Loss Component (%) | 0.9 | N/A
[6 empty] | Gas Savings Shape Input Worksheet | GLSShapes | [8 empty] | Sponsor Share of Initial Capital Cost | 0.35 | 0.195 | 0.455 | 0 |  | Real Discount Rate | 0.04 |  | Local System Dist Loss Factor | 0.047399 | 0
| Run Type: | Electric |  |  |  | Marginal Elec CO2 per kWh Input Worksheet | CO2 lbs per kWh .95 |  |  | CO2 lbs per therm | [5 empty] | Sponsor Share of Annual O&M | 1 | 0 | 0 | 0 |  | Capital Real Escalation Rate | 0 |  | Local System Dist Credit ($/kw-yr)($/dailytherm-yr) | 31 | 0
| Negative B/C Ratios: | False: (Converts Negative B/C Ratios) |  |  |  | Marginal Gas CO2 per therm Input Worksheet | CO2 lbs per therm |  |  | Zero Dollars per ton CO2 | [5 empty] | Sponsor Share of Periodic Replacement Cost | 1 | 0 | 0 | 0 |  | Admin Cost (as % of Initial Capital Cost) | 0.2 |  | Local System Dist I2R Loss Component (%) | 0.7 | N/A
| Admin Cost / Category Level: | True: Admin Costs added at Category Results |  |  |  | Marginal Avoided Cost CO2 Input Worksheet | Zero Dollars per ton CO2 |  |  | LineLossShapes | [5 empty] | Sponsor Share of Admin Cost |  | 0.3 | 0.7 | 0 |  | Regional Act Conservation Credit (%) | 0 |  | Risk-Mitigation Credit (mills/kWh)(mills/therm) - Retro. | 0 | 0
| Periodic O&M Treatment: | True: (Periodic O&M Repeats over measure life) |  |  |  | Line Loss Shape Input Worksheet | LineLossShapes | [8 empty] | Last Year of Non-Customer O&M & Period Replacement |  | 20 |  |  |  | Report Annual Carbon Saved for Year | 2018 |  | Risk-Mitigation Credit (mills/kWh)(mills/therm) - Lost Op. | 0 | 0
Measure Results; Sorted in same order as input
Total Results |  | Measure Input Data | [8 empty] | Savings | [5 empty] | PV Capital |  |  |  | PV Admin |  |  |  | PV O&M |  |  |  | PV Periodic Repl. |  |  |  | Total PV Capital, O&M and Periodic Repl Costs |  |  |  |  | PV Wholesale Electric Utility Costs & Benefits | [6 empty] | PV Retail Electric Utility Costs & Benefits | [6 empty] | PV Electric Utility System Costs & Benefits | [5 empty] | Electric Utility System Economics |  | Sponsor Levelized Cost (mills/kwh) |  |  |  |  | PV Regional Costs & Benefits | [15 empty] | TRC Economics |  | Physical CO2 | [6 empty] | Gas Inputs |  |  |  | PV Gas Utility System Costs & Benefits |  |  |  |  | Gas Utility System Economics
Category | Measure | Measure Life | Site Savings (kWh) | Site Savings (therms) | Capital Cost ($/unit) | Annual O&M Cost ($/unit) | PV Per. Repl. Cost ($/unit) | Load Shape (electric) | Diversified Load Factor (electric) | Wholesale Power Coincidence Factor (electric) | Wholesale Electric Energy (kWh) | Wholesale Electric Demand (kw) | Retail Electric Demand (kW) | Wholesale Gas Energy (therms/yr) | Wholesale Gas Demand (therms/day) | Retail Gas Demand (therms/day) | Wholesale Electric | Retail Electric | Natural Gas | Customer | Wholesale Electric | Retail Electric | Natural Gas | Customer | Wholesale Electric | Retail Electric | Natural Gas | Customer | Wholesale Electric | Retail Electric | Natural Gas | Customer | Wholesale Electric | Retail Electric | Natural Gas | Customer | Total | Wholesale Utility System Energy | Wholesale Utility System T&D Def. Cap. | Wholesale Utility System Act C-E Credit | Wholesale Utility System Risk Mitigation Benefit | Wholesale Utility System Total System Benefit | Wholesale Utility System Total Non-Consumer Cost | Wholesale Utility System B/C Ratio | Retail Utility System Energy | Retail Utility System T&D Def. Cap. | Retail Utility System Act C-E Credit | Retail Utility System Risk Mitigation Benefit | Retail Utility System Total System Benefit | Retail Utility System Total Non-Consumer Cost | Retail Utility System System B/C Ratio | Utility System Energy | Utility System T&D Def. Cap. | Utility System Act C-E Credit | Utility System Total Risk Mitigation Benefit | Utility System Total System Benefit | Utility System Total Non-Consumer Cost | Utility System Net Levelized Cost (Net of Elec T&D Capacity Benefits, Act Credit & Risk-Mitigation Benefit) in mills/kwh | Utility System System B/C Ratio | Wholesale Electric Levelized Cost | Retail Electric Levelized Cost | Natural Gas Levelized Cost | Customer Levelized Cost | Total Levelized Cost | PV Regional Electric Energy | PV Regional Gas Energy | PV Regional Electric T&D Def. Cap. | PV Regional Gas T&D Def. Cap. | PV Regional Electric System CO2 | PV Regional Gas System CO2 | PV Regional Electric System Risk-Mitigation Benefit | PV Regional Gas System Risk-Mitigation Benefit | PV Regional Non-E Value | PV Regional Act Credit | PV Regional Capital Cost | PV Regional Admin Cost | PV Regional Annual O&M Cost | PV Regional Periodic Replacement Cost | PV Total Regional Benefit | PV Total Regional Cost | TRC B/C Ratio | TRC Net Levelized Cost (Net of All Benefits) in mills/kWh | Electric System CO2 Avoided (Lifetime Tons) | Gas System CO2 Avoided (Lifetime Tons) | Total System CO2 Avoided (Lifetime Tons) | Electric System CO2 Avoided (Annual Tons in 2018) | Gas System CO2 Avoided (Annual Tons in 2018) | Total System CO2 Avoided (Annual Tons in 2018) |  | Gas Site Savings (therms) | Load Shape (gas) | Diversitfied Load Factor (gas) | Wholesale Coincidence Factor (gas) | Total Gas Utility System Energy | Gas Utility System T&D Def. Cap. | Gas Utility System Risk Mitigation Benefit | Gas Utility System Total System Benefit | Gas Utility System Total Non-Consumer Cost | Gas Utility System Net Levelized Cost (Net of Gas T&D Capacity Benefits & Risk-Mitigation Benefits) in cents/therm | Gas Utility System System B/C Ratio
Optimize Municipal Sewage ; <1 MGD Design Capacity | Optimize Municipal Sewage ; <1 MGD Design Capacity | 12 | 161030.9692 | 0 | 87957.7896 | -4942.5142 | 0 | C-W-Ref-Vent-All-All-C |  |  | 172927.8186 | 27.1718 | 26.9757 | 0 | 0 | 0 | 17539.9582 | 40532.1757 | 0 | 82068.8133 | (na) | (na) | (na) | (na) | 0 | 0 | 0 | -67170.3804 | 0 | 0 | 0 | 0 | 17539.9582 | 40532.1757 | 0 | 14898.4329 | 72970.5668 | 89438.7118 | 9601.115 | 0 | 0 | 99039.8268 | 17539.9582 | 5.6465 | 89438.7118 | 11364.8604 | 0 | 0 | 100803.5723 | 40532.1757 | 2.487 | 89438.7118 | 20965.9754 | 0 | 0 | 110404.6873 | 58072.1339 | 15.7889 | 1.9012 | 7.4633 | 17.2467 | 0 | 6.3394 | 31.0494 | 89438.7118 | 0 | 20965.9754 | 0 | 0 | 0 | 0 | 0 | 0 | 0 | 140140.9472 |  | -67170.3804 | 0 | 110404.6873 | 72970.5668 | 1.2671 | 22.1282 | 1642.8312 | 0 | 1642.8312 | 82.1407 | 0 | 82.1407 |  | 0 |  | 0 | 0 | 0 | 0 | 0 | 0 | 0 | 9999 | 9999
Optimize Municipal Sewage ; 1 to 10 MGD Design Capacity | Optimize Municipal Sewage ; 1 to 10 MGD Design Capacity | 12 | 560460.2685 | 0 | 352479.1097 | -17202.1744 | 0 | C-W-Ref-Vent-All-All-C |  |  | 601866.6604 | 94.5701 | 93.8875 | 0 | 0 | 0 | 70289.0431 | 162427.2876 | 0 | 328879.8229 | (na) | (na) | (na) | (na) | 0 | 0 | 0 | -233783.1637 | 0 | 0 | 0 | 0 | 70289.0431 | 162427.2876 | 0 | 95096.6591 | 327812.9898 | 311286.9823 | 33416.2025 | 0 | 0 | 344703.1848 | 70289.0431 | 4.9041 | 311286.9823 | 39554.8307 | 0 | 0 | 350841.813 | 162427.2876 | 2.16 | 311286.9823 | 72971.0332 | 0 | 0 | 384258.0155 | 232716.3307 | 19.5298 | 1.6512 | 8.5933 | 19.8577 | 0 | 11.6261 | 40.0771 | 311286.9823 | 0 | 72971.0332 | 0 | 0 | 0 | 0 | 0 | 0 | 0 | 561596.1536 |  | -233783.1637 | 0 | 384258.0155 | 327812.9898 | 1.1005 | 31.1559 | 5717.7923 | 0 | 5717.7923 | 285.8867 | 0 | 285.8867 |  | 0 |  | 0 | 0 | 0 | 0 | 0 | 0 | 0 | 9999 | 9999
Optimize Municipal Sewage ; >10 MGD Design Capacity | Optimize Municipal Sewage ; >10 MGD Design Capacity | 12 | 1787796.7126 | 0 | 403865.6065 | -54872.7404 | 0 | C-W-Ref-Vent-All-All-C |  |  | 1919877.817 | 301.6666 | 299.4893 | 0 | 0 | 0 | 80536.197 | 186106.9017 | 0 | 376825.8756 | (na) | (na) | (na) | (na) | 0 | 0 | 0 | -745738.4494 | 0 | 0 | 0 | 0 | 80536.197 | 186106.9017 | 0 | -368912.5738 | -102269.4751 | 992965.737 | 106593.4203 | 0 | 0 | 1099559.1573 | 80536.197 | 13.653 | 992965.737 | 126174.8608 | 0 | 0 | 1119140.5978 | 186106.9017 | 6.0134 | 992965.737 | 232768.2811 | 0 | 0 | 1225734.0181 | 266643.0987 | 1.2983 | 4.5969 | 3.0867 | 7.1328 | 0 | -14.139 | -3.9196 | 992965.737 | 0 | 232768.2811 | 0 | 0 | 0 | 0 | 0 | 0 | 0 | 643468.9743 |  | -745738.4494 | 0 | 1225734.0181 | -102269.4751 | 3.0638 | -12.8407 | 18239.0276 | 0 | 18239.0276 | 911.942 | 0 | 911.942 |  | 0 |  | 0 | 0 | 0 | 0 | 0 | 0 | 0 | 9999 | 9999
Category Results; Sorted by TRC Levelized Cost
Total Results |  | Measure Input Data | [8 empty] | Savings | [5 empty] | PV Capital |  |  |  | PV Admin |  |  |  | PV O&M |  |  |  | PV Periodic Repl. |  |  |  | Total PV Capital, O&M and Periodic Repl Costs |  |  |  |  | PV Wholesale Electric Utility Costs & Benefits | [6 empty] | PV Retail Electric Utility Costs & Benefits | [6 empty] | PV Electric Utility System Costs & Benefits | [5 empty] | Electric Utility System Economics |  | Sponsor Levelized Cost (mills/kwh) |  |  |  |  | PV Regional Costs & Benefits | [15 empty] | TRC Economics |  | Physical CO2 | [6 empty] | Gas Inputs |  |  |  | PV Gas Utility System Costs & Benefits |  |  |  |  | Gas Utility System Economics
Category | Measure | Measure Life | Site Savings (kWh) | Site Savings (therms) | Capital Cost ($/unit) | Annual O&M Cost ($/unit) | PV Per. Repl. Cost ($/unit) | Load Shape (electric) | Diversified Load Factor (electric) | Wholesale Power Coincidence Factor (electric) | Wholesale Electric Energy (kWh) | Wholesale Electric Demand (kw) | Retail Electric Demand (kW) | Wholesale Gas Energy (therms/yr) | Wholesale Gas Demand (therms/day) | Retail Gas Demand (therms/day) | Wholesale Electric | Retail Electric | Natural Gas | Customer | Wholesale Electric | Retail Electric | Natural Gas | Customer | Wholesale Electric | Retail Electric | Natural Gas | Customer | Wholesale Electric | Retail Electric | Natural Gas | Customer | Wholesale Electric | Retail Electric | Natural Gas | Customer | Total | Wholesale Utility System Energy | Wholesale Utility System T&D Def. Cap. | Wholesale Utility System Act C-E Credit | Wholesale Utility System Risk Mitigation Benefit | Wholesale Utility System Total System Benefit | Wholesale Utility System Total Non-Consumer Cost | Wholesale Utility System B/C Ratio | Retail Utility System Energy | Retail Utility System T&D Def. Cap. | Retail Utility System Act C-E Credit | Retail Utility System Risk Mitigation Benefit | Retail Utility System Total System Benefit | Retail Utility System Total Non-Consumer Cost | Retail Utility System System B/C Ratio | Utility System Energy | Utility System T&D Def. Cap. | Utility System Act C-E Credit | Utility System Total Risk Mitigation Benefit | Utility System Total System Benefit | Utility System Total Non-Consumer Cost | Utility System Net Levelized Cost (Net of Elec T&D Capacity Benefits, Act Credit & Risk-Mitigation Benefit) in mills/kwh | Utility System System B/C Ratio | Wholesale Electric Levelized Cost | Retail Electric Levelized Cost | Natural Gas Levelized Cost | Customer Levelized Cost | Total Levelized Cost | PV Regional Electric Energy | PV Regional Gas Energy | PV Regional Electric T&D Def. Cap. | PV Regional Gas T&D Def. Cap. | PV Regional Electric System CO2 | PV Regional Gas System CO2 | PV Regional Electric System Risk-Mitigation Benefit | PV Regional Gas System Risk-Mitigation Benefit | PV Regional Non-E Value | PV Regional Act Credit | PV Regional Capital Cost | PV Regional Admin Cost | PV Regional Annual O&M Cost | PV Regional Periodic Replacement Cost | PV Total Regional Benefit | PV Total Regional Cost | TRC B/C Ratio | TRC Net Levelized Cost (Net of All Benefits) in mills/kWh | Electric System CO2 Avoided (Lifetime Tons) | Gas System CO2 Avoided (Lifetime Tons) | Total System CO2 Avoided (Lifetime Tons) | Electric System CO2 Avoided (Annual Tons in 2018) | Gas System CO2 Avoided (Annual Tons in 2018) | Total System CO2 Avoided (Annual Tons in 2018) |  | Gas Site Savings (therms) | Load Shape (gas) | Diversitfied Load Factor (gas) | Wholesale Coincidence Factor (gas) | Total Gas Utility System Energy | Gas Utility System T&D Def. Cap. | Gas Utility System Risk Mitigation Benefit | Gas Utility System Total System Benefit | Gas Utility System Total Non-Consumer Cost | Gas Utility System Net Levelized Cost (Net of Gas T&D Capacity Benefits & Risk-Mitigation Benefits) in cents/therm | Gas Utility System System B/C Ratio
Optimize Municipal Sewage ; >10 MGD Design Capacity |  | 12 | 1787796.7126 | 0 | 403865.6065 | -54872.7404 | 0 |  |  |  | 1919877.817 | 301.6666 | 299.4893 | 0 | 0 | 0 | 80536.197 | 186106.9017 | 0 | 376825.8756 | 24231.9364 | 56541.1849 | 0 | 0 | 0 | 0 | 0 | -745738.4494 | 0 | 0 | 0 | 0 | 104768.1334 | 242648.0867 | 0 | -368912.5738 | -21496.3538 | 992965.737 | 106593.4203 | 0 | 0 | 1099559.1573 | 104768.1334 | 10.4952 | 992965.737 | 126174.8608 | 0 | 0 | 1119140.5978 | 242648.0867 | 4.6122 | 992965.737 | 232768.2811 | 0 | 0 | 1225734.0181 | 347416.22 | 4.394 | 3.5281 | 4.0154 | 9.2998 | 0 | -14.139 | -0.82387 | 992965.737 | 0 | 232768.2811 | 0 | 0 | 0 | 0 | 0 | 0 | 0 | 643468.9743 | 80773.1213 | -745738.4494 | 0 | 1225734.0181 | -21496.3538 | 2.7221 | -9.745 | 18239.0276 | 0 | 18239.0276 | 911.942 | 0 | 911.942 |  | 0 |  | 0 | 0 | 0 | 0 | 0 | 0 | 0 | 9999 | 9999
Optimize Municipal Sewage ; <1 MGD Design Capacity |  | 12 | 161030.9692 | 0 | 87957.7896 | -4942.5142 | 0 |  |  |  | 172927.8186 | 27.1718 | 26.9757 | 0 | 0 | 0 | 17539.9582 | 40532.1757 | 0 | 82068.8133 | 5277.4674 | 12314.0905 | 0 | 0 | 0 | 0 | 0 | -67170.3804 | 0 | 0 | 0 | 0 | 22817.4256 | 52846.2662 | 0 | 14898.4329 | 90562.1247 | 89438.7118 | 9601.115 | 0 | 0 | 99039.8268 | 22817.4256 | 4.3405 | 89438.7118 | 11364.8604 | 0 | 0 | 100803.5723 | 52846.2662 | 1.9075 | 89438.7118 | 20965.9754 | 0 | 0 | 110404.6873 | 75663.6918 | 23.2742 | 1.4592 | 9.7089 | 22.4864 | 0 | 6.3394 | 38.5347 | 89438.7118 | 0 | 20965.9754 | 0 | 0 | 0 | 0 | 0 | 0 | 0 | 140140.9472 | 17591.5579 | -67170.3804 | 0 | 110404.6873 | 90562.1247 | 1.1258 | 29.6135 | 1642.8312 | 0 | 1642.8312 | 82.1407 | 0 | 82.1407 |  | 0 |  | 0 | 0 | 0 | 0 | 0 | 0 | 0 | 9999 | 9999
Optimize Municipal Sewage ; 1 to 10 MGD Design Capacity |  | 12 | 560460.2685 | 0 | 352479.1097 | -17202.1744 | 0 |  |  |  | 601866.6604 | 94.5701 | 93.8875 | 0 | 0 | 0 | 70289.0431 | 162427.2876 | 0 | 328879.8229 | 21148.7466 | 49347.0754 | 0 | 0 | 0 | 0 | 0 | -233783.1637 | 0 | 0 | 0 | 0 | 91437.7896 | 211774.363 | 0 | 95096.6591 | 398308.8118 | 311286.9823 | 33416.2025 | 0 | 0 | 344703.1848 | 91437.7896 | 3.7698 | 311286.9823 | 39554.8307 | 0 | 0 | 350841.813 | 211774.363 | 1.6567 | 311286.9823 | 72971.0332 | 0 | 0 | 384258.0155 | 303212.1526 | 28.1483 | 1.2673 | 11.1788 | 25.8907 | 0 | 11.6261 | 48.6956 | 311286.9823 | 0 | 72971.0332 | 0 | 0 | 0 | 0 | 0 | 0 | 0 | 561596.1536 | 70495.8219 | -233783.1637 | 0 | 384258.0155 | 398308.8118 | 0.97777 | 39.7745 | 5717.7923 | 0 | 5717.7923 | 285.8867 | 0 | 285.8867 |  | 0 |  | 0 | 0 | 0 | 0 | 0 | 0 | 0 | 9999 | 9999
Supply Curve Results; Categories sorted by TRC Net Levelized Cost
Totals for Categories with Benefits Exceeding Costs. Levelized cost is TRC Net Levelized Cost (Net of Benefits) | [12 empty] | Savings Allocation by Cost Bin and Month for Segments 1 | [12 empty] | Savings Allocation by Cost Bin and Month for Segments 2
| Totals Basis | Busbar Electric Savings in kWh | First Cost | Admin Cost | First Year Program Cost | PV Cost | PV Benefits | Unit Program Cost: First Year Program Cost in $/average annual kW saved | Utility System Net Levelized Cost (Net of T&D Capacity Benefits, Act Credit & Risk-Mitigation) in mills/kWh | TRC Net Levelized Cost (Net of All Benefits) in mills/kWh | TRC B/C Ratio | Net Electric & Gas System CO2 Avoided (Lifetime Tons) | Jan | Feb | Mar | Apr | May | Jun | Jul | Aug | Sep | Oct | Nov | Dec |  | Jan | Feb | Mar | Apr | May | Jun | Jul | Aug | Sep | Oct | Nov | Dec
| Measures with B/C > 1.00 | 2694672.296 | 844302.5058 | 0 | 844302.5058 | 298514.0816 | 1720396.7208 | 2744.7085 | 6.3003 | -0.7698 | 2.51 | 25599.6511 | 136553.7019 | 129396.0399 | 155297.2375 | 147571.1583 | 164244.7126 | 183536.5882 | 193839.6675 | 208495.3953 | 178108.0517 | 173916.354 | 137914.137 | 136321.1827 |  | 51631.0295 | 44661.2036 | 47554.2911 | 57014.7682 | 63733.6611 | 71103.372 | 87576.7594 | 81347.9627 | 83137.4269 | 61307.5377 | 48692.0335 | 51718.0235
| Categories with B/C > 1.00 | 2092805.6356 | 491823.3961 | 98364.6792 | 590188.0753 | 69065.771 | 1336138.7053 | 2470.3907 | 5.9541 | -6.4928 | 2.5902 | 19881.8588 | 127790.5087 | 121092.1824 | 145331.1973 | 138100.9312 | 153704.4774 | 171758.3167 | 181400.2065 | 195115.4181 | 166678.1509 | 162755.4511 | 129063.6393 | 127572.9112 |  | 48317.6614 | 41795.1169 | 44502.5435 | 53355.9042 | 59643.619 | 66540.3864 | 81956.6111 | 76127.541 | 77802.1682 | 57373.1896 | 45567.2724 | 48399.0726
Supply Curve Results: By TRC Net Levelized Cost - Net of Benefits
| Block 1: <= 0 mills/kWh | 1919877.817 | 403865.6065 | 80773.1213 | 484638.7278 | -21496.3538 | 1225734.0181 | 2211.3049 | 4.394 | -9.745 | 2.7221 | 18239.0276 | 97290.6514 | 92191.0197 | 110644.8906 | 105140.2776 | 117019.7136 | 130764.6294 | 138105.2821 | 148547.0738 | 126896.9507 | 123910.4846 | 98259.923 | 97124.9881 |  | 36785.6486 | 31819.8448 | 33881.0878 | 40621.4102 | 45408.4314 | 50659.1421 | 62395.9648 | 57958.1233 | 59233.0659 | 43679.8871 | 34691.6971 | 36847.6294
| Block 2: <= 10 mills/kWh | 0 | 0 | 0 | 0 | 0 | 0 | 0 | 0 | 0 | 0 | 0 | 0 | 0 | 0 | 0 | 0 | 0 | 0 | 0 | 0 | 0 | 0 | 0 |  | 0 | 0 | 0 | 0 | 0 | 0 | 0 | 0 | 0 | 0 | 0 | 0
| Block 3: 10-20 mills/kWh | 0 | 0 | 0 | 0 | 0 | 0 | 0 | 0 | 0 | 0 | 0 | 0 | 0 | 0 | 0 | 0 | 0 | 0 | 0 | 0 | 0 | 0 | 0 |  | 0 | 0 | 0 | 0 | 0 | 0 | 0 | 0 | 0 | 0 | 0 | 0
| Block 4: 20-30 mills/kWh | 172927.8186 | 87957.7896 | 17591.5579 | 105549.3475 | 90562.1247 | 110404.6873 | 5346.8105 | 23.2742 | 29.6135 | 1.1258 | 1642.8312 | 8763.1931 | 8303.8576 | 9966.0402 | 9470.2271 | 10540.2352 | 11778.2715 | 12439.461 | 13379.9772 | 11429.9007 | 11160.9029 | 8850.4977 | 8748.2715 |  | 3313.3681 | 2866.0867 | 3051.7476 | 3658.864 | 4090.042 | 4562.9857 | 5620.1483 | 5220.4217 | 5335.2587 | 3934.3481 | 3124.7611 | 3318.9509
| Block 5: 30-40 mills/kWh | 601866.6604 | 352479.1097 | 70495.8219 | 422974.9316 | 398308.8118 | 384258.0155 | 6156.2812 | 28.1483 | 39.7745 | 0.97777 | 5717.7923 | 30499.8573 | 28901.1627 | 34686.3067 | 32960.6536 | 36684.7638 | 40993.6873 | 43294.9244 | 46568.3443 | 39781.2003 | 38844.9665 | 30803.7163 | 30447.9231 |  | 11532.0128 | 9975.2721 | 10621.4557 | 12734.494 | 14235.1876 | 15881.2443 | 19560.6463 | 18169.4178 | 18569.1023 | 13693.3025 | 10875.5753 | 11551.4432
| Block 6: 40-50 mills/kWh | 0 | 0 | 0 | 0 | 0 | 0 | 0 | 0 | 0 | 0 | 0 | 0 | 0 | 0 | 0 | 0 | 0 | 0 | 0 | 0 | 0 | 0 | 0 |  | 0 | 0 | 0 | 0 | 0 | 0 | 0 | 0 | 0 | 0 | 0 | 0
| Block 7: 50-60 mills/kWh | 0 | 0 | 0 | 0 | 0 | 0 | 0 | 0 | 0 | 0 | 0 | 0 | 0 | 0 | 0 | 0 | 0 | 0 | 0 | 0 | 0 | 0 | 0 |  | 0 | 0 | 0 | 0 | 0 | 0 | 0 | 0 | 0 | 0 | 0 | 0
| Block 8: 60-70 mills/kWh | 0 | 0 | 0 | 0 | 0 | 0 | 0 | 0 | 0 | 0 | 0 | 0 | 0 | 0 | 0 | 0 | 0 | 0 | 0 | 0 | 0 | 0 | 0 |  | 0 | 0 | 0 | 0 | 0 | 0 | 0 | 0 | 0 | 0 | 0 | 0
| Block 9: 70-80 mills/kWh | 0 | 0 | 0 | 0 | 0 | 0 | 0 | 0 | 0 | 0 | 0 | 0 | 0 | 0 | 0 | 0 | 0 | 0 | 0 | 0 | 0 | 0 | 0 |  | 0 | 0 | 0 | 0 | 0 | 0 | 0 | 0 | 0 | 0 | 0 | 0
| Block 10: 80-90 mills/kWh | 0 | 0 | 0 | 0 | 0 | 0 | 0 | 0 | 0 | 0 | 0 | 0 | 0 | 0 | 0 | 0 | 0 | 0 | 0 | 0 | 0 | 0 | 0 |  | 0 | 0 | 0 | 0 | 0 | 0 | 0 | 0 | 0 | 0 | 0 | 0
| Block 11: 90-100 mills/kWh | 0 | 0 | 0 | 0 | 0 | 0 | 0 | 0 | 0 | 0 | 0 | 0 | 0 | 0 | 0 | 0 | 0 | 0 | 0 | 0 | 0 | 0 | 0 |  | 0 | 0 | 0 | 0 | 0 | 0 | 0 | 0 | 0 | 0 | 0 | 0
| Block 12: 100-110 mills/kWh | 0 | 0 | 0 | 0 | 0 | 0 | 0 | 0 | 0 | 0 | 0 | 0 | 0 | 0 | 0 | 0 | 0 | 0 | 0 | 0 | 0 | 0 | 0 |  | 0 | 0 | 0 | 0 | 0 | 0 | 0 | 0 | 0 | 0 | 0 | 0
| Block 13: 110-120 mills/kWh | 0 | 0 | 0 | 0 | 0 | 0 | 0 | 0 | 0 | 0 | 0 | 0 | 0 | 0 | 0 | 0 | 0 | 0 | 0 | 0 | 0 | 0 | 0 |  | 0 | 0 | 0 | 0 | 0 | 0 | 0 | 0 | 0 | 0 | 0 | 0
| Block 14: 120-130 mills/kWh | 0 | 0 | 0 | 0 | 0 | 0 | 0 | 0 | 0 | 0 | 0 | 0 | 0 | 0 | 0 | 0 | 0 | 0 | 0 | 0 | 0 | 0 | 0 |  | 0 | 0 | 0 | 0 | 0 | 0 | 0 | 0 | 0 | 0 | 0 | 0
| Block 15: 130-140 mills/kWh | 0 | 0 | 0 | 0 | 0 | 0 | 0 | 0 | 0 | 0 | 0 | 0 | 0 | 0 | 0 | 0 | 0 | 0 | 0 | 0 | 0 | 0 | 0 |  | 0 | 0 | 0 | 0 | 0 | 0 | 0 | 0 | 0 | 0 | 0 | 0
| Block 16: 140-150 mills/kWh | 0 | 0 | 0 | 0 | 0 | 0 | 0 | 0 | 0 | 0 | 0 | 0 | 0 | 0 | 0 | 0 | 0 | 0 | 0 | 0 | 0 | 0 | 0 |  | 0 | 0 | 0 | 0 | 0 | 0 | 0 | 0 | 0 | 0 | 0 | 0
| Block 17: 150-160 mills/kWh | 0 | 0 | 0 | 0 | 0 | 0 | 0 | 0 | 0 | 0 | 0 | 0 | 0 | 0 | 0 | 0 | 0 | 0 | 0 | 0 | 0 | 0 | 0 |  | 0 | 0 | 0 | 0 | 0 | 0 | 0 | 0 | 0 | 0 | 0 | 0
| Block 18: 160-170 mills/kWh | 0 | 0 | 0 | 0 | 0 | 0 | 0 | 0 | 0 | 0 | 0 | 0 | 0 | 0 | 0 | 0 | 0 | 0 | 0 | 0 | 0 | 0 | 0 |  | 0 | 0 | 0 | 0 | 0 | 0 | 0 | 0 | 0 | 0 | 0 | 0
| Block 19: 170-180 mills/kWh | 0 | 0 | 0 | 0 | 0 | 0 | 0 | 0 | 0 | 0 | 0 | 0 | 0 | 0 | 0 | 0 | 0 | 0 | 0 | 0 | 0 | 0 | 0 |  | 0 | 0 | 0 | 0 | 0 | 0 | 0 | 0 | 0 | 0 | 0 | 0
| Block 20: 180-190 mills/kWh | 0 | 0 | 0 | 0 | 0 | 0 | 0 | 0 | 0 | 0 | 0 | 0 | 0 | 0 | 0 | 0 | 0 | 0 | 0 | 0 | 0 | 0 | 0 |  | 0 | 0 | 0 | 0 | 0 | 0 | 0 | 0 | 0 | 0 | 0 | 0
| Block 21: 190-200 mills/kWh | 0 | 0 | 0 | 0 | 0 | 0 | 0 | 0 | 0 | 0 | 0 | 0 | 0 | 0 | 0 | 0 | 0 | 0 | 0 | 0 | 0 | 0 | 0 |  | 0 | 0 | 0 | 0 | 0 | 0 | 0 | 0 | 0 | 0 | 0 | 0
| Block 22: > 200 mills/kWh | 0 | 0 | 0 | 0 | 0 | 0 | 0 | 0 | 0 | 0 | 0 | 0 | 0 | 0 | 0 | 0 | 0 | 0 | 0 | 0 | 0 | 0 | 0 |  | 0 | 0 | 0 | 0 | 0 | 0 | 0 | 0 | 0 | 0 | 0 | 0
Shaped Savings Results; By Category and sorted by TRC BC ratio
[13 empty] | Savings Allocation by Cost Bin and Month for Segments 1 Feb: Savings Allocation by Category and Month for Segments 1 |  |  | Savings Allocation by Category and Month for Segments 2
Category | Measure | Busbar Savings | First Cost | Admin Cost | First Year Program Cost | PV Cost | PV Benefits | Unit Program Cost: First Year Program Cost in $/average annual kW saved | Utility System Net Levelized Cost (Net of T&D Capacity Benefits, Act Credit & Risk-Mitigation) in mills/kWh | TRC Net Levelized Cost (Net of All Benefits) in mills/kWh | TRC B/C Ratio | Net Electric & Gas System CO2 Avoided (Lifetime Tons) | Wholesale KW | Jan | Feb | Mar | Apr | May | Jun | Jul | Aug | Sep | Oct | Nov | Dec |  | Jan | Feb | Mar | Apr | May | Jun | Jul | Aug | Sep | Oct | Nov | Dec
Optimize Municipal Sewage ; >10 MGD Design Capacity |  | 1919877.817 | 403865.6065 | 80773.1213 | 484638.7278 | -21496.3538 | 1225734.0181 | 2211.3049 | 4.394 | -9.745 | 2.7221 | 18239.0276 | 301.6666 | 97290.6514 | 92191.0197 | 110644.8906 | 105140.2776 | 117019.7136 | 130764.6294 | 138105.2821 | 148547.0738 | 126896.9507 | 123910.4846 | 98259.923 | 97124.9881 |  | 36785.6486 | 31819.8448 | 33881.0878 | 40621.4102 | 45408.4314 | 50659.1421 | 62395.9648 | 57958.1233 | 59233.0659 | 43679.8871 | 34691.6971 | 36847.6294
Optimize Municipal Sewage ; <1 MGD Design Capacity |  | 172927.8186 | 87957.7896 | 17591.5579 | 105549.3475 | 90562.1247 | 110404.6873 | 5346.8105 | 23.2742 | 29.6135 | 1.1258 | 1642.8312 | 27.1718 | 8763.1931 | 8303.8576 | 9966.0402 | 9470.2271 | 10540.2352 | 11778.2715 | 12439.461 | 13379.9772 | 11429.9007 | 11160.9029 | 8850.4977 | 8748.2715 |  | 3313.3681 | 2866.0867 | 3051.7476 | 3658.864 | 4090.042 | 4562.9857 | 5620.1483 | 5220.4217 | 5335.2587 | 3934.3481 | 3124.7611 | 3318.9509
Optimize Municipal Sewage ; 1 to 10 MGD Design Capacity |  | 601866.6604 | 352479.1097 | 70495.8219 | 422974.9316 | 398308.8118 | 384258.0155 | 6156.2812 | 28.1483 | 39.7745 | 0.97777 | 5717.7923 | 94.5701 | 30499.8573 | 28901.1627 | 34686.3067 | 32960.6536 | 36684.7638 | 40993.6873 | 43294.9244 | 46568.3443 | 39781.2003 | 38844.9665 | 30803.7163 | 30447.9231 |  | 11532.0128 | 9975.2721 | 10621.4557 | 12734.494 | 14235.1876 | 15881.2443 | 19560.6463 | 18169.4178 | 18569.1023 | 13693.3025 | 10875.5753 | 11551.4432
Fix this categories row so there is output in it.
Fix this categories row so there is output in it.
Fix this categories row so there is output in it.
Fix this categories row so there is output in it.
Fix this categories row so there is output in it.
Fix this categories row so there is output in it.
Fix this categories row so there is output in it.
Fix this categories row so there is output in it.
Fix this categories row so there is output in it.
Fix this categories row so there is output in it.
Fix this categories row so there is output in it.
Fix this categories row so there is output in it.
Fix this categories row so there is output in it.
Fix this categories row so there is output in it.
Fix this categories row so there is output in it.
Fix this categories row so there is output in it.
Fix this categories row so there is output in it.
Fix this categories row so there is output in it.
Fix this categories row so there is output in it.
Fix this categories row so there is output in it.
Fix this categories row so there is output in it.
Fix this categories row so there is output in it.
Fix this categories row so there is output in it.
Fix this categories row so there is output in it.
Fix this categories row so there is output in it.
Fix this categories row so there is output in it.
Fix this categories row so there is output in it.
Note on I6: :ProCost Perioodic replacement costs and savinsg of the measure. These are costs and savings that occur periodicially, but at different periods than annually. Can be positive or negative. Periodic replacement costs for both the measure and the baseline measure should be included if applicable. ProCost can analysze these costs in two ways dependent on the 'Repeat Periodic Replacemetn' switch in the ProData page. When set to 'On', ProCost repeats replacement costs for multiple times over the life of a measure depending on the input period and measure life. For example fluorescent lamps may have a 4-year replacement cycle that repeats 3 times in a 15-year measure life. When set to 'Off', ProCost reads the period as the year after installation that the replacement cost occurs and does not subsequently reinstall or repeat the replacement costs. For example a compressor may be replaced only once in the life of a heat-pump system. Example: A new fluorescent lighting systems may have a measure life of 15 years, and a lamp life of five years. Two lamps lamps per fixture must be replaced at years 6 and 11. Lamp and labor costs, expressed as positive costs, are entered as a cost and the period would be enetered as 5. The baseline measure may have a four year lamp life and would have required a three-lamp replacement at years 5, 9 and 13. Lamp and labor replacement costs would be entered as annual savings in dollars with a 4-year period. ProCost determines the net present value of the two cost streams.
Note on O6: :ProCost If the measure has gas savings for incfreases, enter the annual savings and shape of the savings here. Example: Clothes washer saves electric motor and dryer energy and gas water heat.
Note on A7: :Procost Category for the measure. Individual measures can be grouped into categories. Procost output is reported by measure and by category. All measures must belong to at least one category. Category name can be the same as measure name. Example: Measures can be combined into one category if they have components with different load shapes or measure lives. On wash machines there may be one load shape for the electric motor savings component, a second load shape for the electric water heat savings component and a third shape for electric dryer savings component.
Note on B7: :ProCost Name of Measure. User-defined. For PTR measures, defined naming conventions apply.
Note on C7: :ProCost Annual electric savings for the measure in kWh at the site. May be positive, negative or zero. Savings are incremental to the baseline alternative.
Note on D7: :ProCost Physical life of the measure in years. Must be >=1.
Note on E7: :ProCost Initial cost to install the measure in dollars. Costs are incremental to the baseline alternative. Dollars must be denominated in the same year as 'Input Cost Reference Year' input on the ProData page.
Note on F7: :ProCost Annaul opperations and maintenace cost for the measure in dollars. Must be incremental cost over the baseline alternative. May be positive, negative or zero. Dollars must be denominated in the same year as 'Input Cost Reference Year' input on the ProData page. O&M costs are enetered as positive values. Negative values represent O&M savings compared to the baseline alternative. Example: Annualized maintenace cost for a heat pump heating system compared to a baseline electric resistance heating system.
Note on G7: :ProCost Name of the pointer to the shape of the savings. The shapes represent the daily and monthly shape of the savings in four time segments for each month of the year. Shape of the savings is relative to the baseline alternative. These shaps are in the MC_AND_Loadshape file.
Note on H7: :ProCost Annual value of any non-energy benefits of the measure, relative to the baseline alternative. Expressed in dollars per year and denominated in dollars of the 'Cost Reference Year'. Positive value represents dollar savings. Negative value represents dollar cost. Example: Water, detergent and sewer savings from efficient clothes washer.
Note on I7: : Cost in dollars that is incurred for Period 1. Positive value if cost. Negative value if savings. Dollars must be denominated in the same year as 'Input Cost Reference Year' input on the ProData page.
Note on J7: :ProCost Duration of Period1. The time at which Period 1 costs, or savings, occur. In years.
Note on K7: : Cost in dollars that is incurred for Period 2 Positive value if cost. Negative value if savings. Dollars must be denominated in the same year as 'Input Cost Reference Year' input on the ProData page.
Note on L7: :ProCost Duration of Period 2. The time at which Period 2 costs, or savings, occur. In years.
Note on M7: : Cost in dollars that is incurred for Period 3. Positive value if cost. Negative value if savings. Dollars must be denominated in the same year as 'Input Cost Reference Year' input on the ProData page.
Note on N7: :ProCost Duration of Period 3. The time at which Period 3 costs, or savings, occur. In years.
Note on O7: : Annual gas savings, or increases, in therms.
Note on P7: :ProCost Name of the pointer to the shape of the savings. The shapes represent the daily and monthly shape of the savings in four time segments for each month of the year. Shape of the savings is relative to the baseline alternative. These shaps are in the MC_AND_Loadshape file.
Note on BH37: Direct and program administrative costs incurred by the utility system minus benefits that accrue to the utility system.There are separate Utility System Net Levelized Costs for the electric and the gas system. Utility system benefits include deferred transmission and distribution system capacity, risk-mitigation and Regional Act credit all of which are user-determined inputs.Utility System benefits do not include any non-energy benefits such as, other-fuel benefits, O&M benefits or periodic replacement benefits which generally accrue to the customer or to non-utility sponsors. Utility System Net Levelized Costs correspond to Utility System B/C ratio with regard to the costs and benefits included. Benefits are subtracted from costs, then levelized over the life of the measure The Risk-Mitigation credit is used to determine program cost-effectiveness and impacts both the Utility System B/C ratio and the Utility System Net Levelized Cost. If the Risk-Mitigation credit is non-zero, the Utility System Net Levelized Cost will be reduced by the Risk-Mitigation benefit. When using ProCost to build conservation supply curves, the user should set the Risk-Mitigation Credit to zero so the credit is not reflected in the supply curves.
Note on BM37: Direct and program administrative costs of the measure to sponsor. Separate costs for each sponsor. Depends on share of costs incurred by sponsor, sponsor cost of capital, and financing term which are user-defined inputs. Includes applicable Capital, O&M, Periodic Replacement and Program Administrative costs. Sponsor costs are levelized over program life. Does not include any adjustments for benefit. NOTE: Units are per kWh for 'Electric' runs and per therm for 'Gas' runs for all sponsors.
Note on CE37: All costs minus all benefits regardless of which sponsor incurs the cost or accrues the benefits. TRC Net Levelized Cost includes all applicable costs and all benefits. In addition to energy system costs and benefits, TRC Net Levelized Cost includes non-energy, other-fuel, O&M, periodic-replacement and risk-mitigation benefits and costs. TRC Net Levelized Cost corresponds to TRC B/C ratios with regard to the costs and benefits included. Benefits are subtracted from costs, then levelized over the life of the measure. The Risk-Mitigation credit is used to determine program cost-effectiveness and impacts both the TRC B/C ratio and the TRC Net Levelized Cost. If Risk-Mitigation credit is non-zero, TRC Levelized Cost will be reduced by the risk-mitigation benefit. When using ProCost to build conservation supply curves, the user should set the Risk-Mitigation Credit to zero so the credit is not reflected in the supply curves.
Note on CW37: Direct and program administrative costs incurred by the utility system minus benefits that accrue to the utility system.There are separate Utility System Net Levelized Costs for the electric and the gas system. Utility system benefits include deferred transmission and distribution system capacity, risk-mitigation and Regional Act credit all of which are user-determined inputs.Utility System benefits do not include any non-energy benefits such as, other-fuel benefits, O&M benefits or periodic replacement benefits which generally accrue to the customer or to non-utility sponsors. Utility System Net Levelized Costs correspond to Utility System B/C ratio with regard to the costs and benefits included. Benefits are subtracted from costs, then levelized over the life of the measure The Risk-Mitigation credit is used to determine program cost-effectiveness and impacts both the Utility System B/C ratio and the Utility System Net Levelized Cost. If the Risk-Mitigation credit is non-zero, the Utility System Net Levelized Cost will be reduced by the Risk-Mitigation benefit. When using ProCost to build conservation supply curves, the user should set the Risk-Mitigation Credit to zero so the credit is not reflected in the supply curves.
Note on BH45: Direct and program administrative costs incurred by the utility system minus benefits that accrue to the utility system.There are separate Utility System Net Levelized Costs for the electric and the gas system. Utility system benefits include deferred transmission and distribution system capacity, risk-mitigation and Regional Act credit all of which are user-determined inputs.Utility System benefits do not include any non-energy benefits such as, other-fuel benefits, O&M benefits or periodic replacement benefits which generally accrue to the customer or to non-utility sponsors. Utility System Net Levelized Costs correspond to Utility System B/C ratio with regard to the costs and benefits included. Benefits are subtracted from costs, then levelized over the life of the measure The Risk-Mitigation credit is used to determine program cost-effectiveness and impacts both the Utility System B/C ratio and the Utility System Net Levelized Cost. If the Risk-Mitigation credit is non-zero, the Utility System Net Levelized Cost will be reduced by the Risk-Mitigation benefit. When using ProCost to build conservation supply curves, the user should set the Risk-Mitigation Credit to zero so the credit is not reflected in the supply curves.
Note on BM45: Direct and program administrative costs of the measure to sponsor. Separate costs for each sponsor. Depends on share of costs incurred by sponsor, sponsor cost of capital, and financing term which are user-defined inputs. Includes applicable Capital, O&M, Periodic Replacement and Program Administrative costs. Sponsor costs are levelized over program life. Does not include any adjustments for benefit. NOTE: Units are per kWh for 'Electric' runs and per therm for 'Gas' runs for all sponsors.
Note on CE45: All costs minus all benefits regardless of which sponsor incurs the cost or accrues the benefits. TRC Net Levelized Cost includes all applicable costs and all benefits. In addition to energy system costs and benefits, TRC Net Levelized Cost includes non-energy, other-fuel, O&M, periodic-replacement and risk-mitigation benefits and costs. TRC Net Levelized Cost corresponds to TRC B/C ratios with regard to the costs and benefits included. Benefits are subtracted from costs, then levelized over the life of the measure. The Risk-Mitigation credit is used to determine program cost-effectiveness and impacts both the TRC B/C ratio and the TRC Net Levelized Cost. If Risk-Mitigation credit is non-zero, TRC Levelized Cost will be reduced by the risk-mitigation benefit. When using ProCost to build conservation supply curves, the user should set the Risk-Mitigation Credit to zero so the credit is not reflected in the supply curves.
Note on CW45: Direct and program administrative costs incurred by the utility system minus benefits that accrue to the utility system.There are separate Utility System Net Levelized Costs for the electric and the gas system. Utility system benefits include deferred transmission and distribution system capacity, risk-mitigation and Regional Act credit all of which are user-determined inputs.Utility System benefits do not include any non-energy benefits such as, other-fuel benefits, O&M benefits or periodic replacement benefits which generally accrue to the customer or to non-utility sponsors. Utility System Net Levelized Costs correspond to Utility System B/C ratio with regard to the costs and benefits included. Benefits are subtracted from costs, then levelized over the life of the measure The Risk-Mitigation credit is used to determine program cost-effectiveness and impacts both the Utility System B/C ratio and the Utility System Net Levelized Cost. If the Risk-Mitigation credit is non-zero, the Utility System Net Levelized Cost will be reduced by the Risk-Mitigation benefit. When using ProCost to build conservation supply curves, the user should set the Risk-Mitigation Credit to zero so the credit is not reflected in the supply curves.

## Savings and Cost
Treatment Type | Sub Category | Count | Sum Capacity (MGD) | Sum Flow (MGD) | Avg Flow (MGD) | Annual energy use/Volume (mmkWh/MGD flow) | Total Consumption for Wastewater Treatment (aMW) | Estimated Savings (million kWh/MGD flow) | Estimated Total Savings Potential (aMW) | Estimated Average Savings Rate (%) | Average Facility use (kWh) | Average Facility Savings (kWh) | Regional Weighting (flow) | Regional Weighting (Energy Use) | Regional Weighting (Savings) | MGD Flow per Thousand Population | Measure Cost ($/kWh) | O&M and NEB's ($/kWh) | Average Facility Measure Cost | Average Facility Annual O&M and NEB's | Measure Cost per MGD Flow | O&M and NEB per MGD Flow | Adjusted FLOW WT SAVINGS (kWh/MGD Regional Flow) | FLOW WT CAP COST ($/MGD Regional Flow) | FLOW WT NEB COST ($/MGD REG FLOW)
Optimize Municipal Sewage ; <1 MGD Design Capacity | <1 MGD | 907.6995 | 204.8751 | 119.1516 | 0.13127 | 2.1149 | 28.766 | 1.2929 | 16.6406 | 57.85% | 277614.008 | 160594.9398 | 7.616% | 20.6% | 44.78% |  | 0.54622 | 0.030693 | 87719.6231 | 4929.1311 | 668250.0854 | 37550.2332 | 93173.9177 | 50893.1412 | 2859.7816
Optimize Municipal Sewage ; 1 to 10 MGD Design Capacity | 1-10 MGD | 210.624 | 701.1495 | 430.0188 | 2.0416 | 0.86509 | 42.4665 | 0.28933 | 13.4391 | 31.65% | 1766210.3761 | 558942.6897 | 27.49% | 30.41% | 36.17% |  | 0.62891 | 0.030693 | 351524.6891 | 17155.5954 | 172177.4312 | 8402.8418 | 75248.0987 | 47324.2874 | 2309.5855
Optimize Municipal Sewage ; >10 MGD Design Capacity | >10 MDG | 34.7793 | 1309.6659 | 1015.3441 | 29.1939 | 0.59015 | 68.4023 | 0.064544 | 7.0788 | 10.35% | 17228754.895 | 1782955.83 | 64.9% | 48.99% | 19.05% |  | 0.2259 | 0.030693 | 402772.0448 | 54724.1595 | 13796.4321 | 1874.5048 | 39635.26 | 8953.6569 | 1216.5227
All | All | 1153.1028 | 2215.6905 | 1564.5145 | 1.3568 |  | 139.6347 |  | 37.1585 | [6 empty] | 0.1276
61.14%
|  |  | Achievable | 1329.8373 |  |  |  | 33.44% | [8 empty] | 1.1074 | GDP Inflator |  |  |  |  | 208057.2764 | 107171.0855 | 6385.8899
10.94%
| Achievments 2010-2014 | 2.1118
| Sixth Plan Potential (aMW) with 2008 facility and flow data | Share of Savings by Category (%) | Achievments by Category (aMW) | Revised Potential |  | Annual energy use/Volume (mmkWh/MGD flow) | Achievements (mm kWh/MGD) | New Estimated Savings (million kWh/MGD flow)
| 17.5888 | 44.78% | 0.94571 | 16.6431 |  | 2.0453 | 0.069529 | 1.2234 |  | 16.6406
| 14.2049 | 36.17% | 0.76377 | 13.4411 |  | 0.84953 | 0.015559 | 0.27377 |  | 13.4391
| 7.4821 | 19.05% | 0.4023 | 7.0798 |  | 0.58668 | 0.0034709 | 0.061073 |  | 7.0788
| 39.2758 |  |  | 37.164
[5 empty] | Pre | Post
[5 empty] | 0.78184 | 0.77002 | Weighted mmkWh/MGD
[5 empty] | 0.002142 | 0.0021096 | kWh/gal
|  |  |  | WWT Embedded Energy (kwh/1000 gal) | 2.142 | 2.1096 | kwh/1000 gal
|  |  |  | Water Supply Plus Wastewater Embedded Energy (kwh/1000 gal) | 3.6841
(for use in the SIW and water-saving measures)
Note on G2: Kevin Smit: These values are based on the BACGEN project
Note on M2: Kevin Smit: These savings numbers to to ProData page

## Data
Data sources are highlighted in yellow
Source: 5th Plan (PC sewage treatment D-1.xls)
| MGD Capacity per Facility | MDG Flow per Facility | Installed Cost per Facility | Installed Cost per MDG Flow | O&M Cost per Facility | O&M Cost per MGD Flow | NEB Labor per Facility | NEB Chemical per MGD Flow | NEB Solids per MDG Flow | NEB Avoided Capacity per MGD Flow | Total NEB Per MGD Flow | kWh savings (average per plant) | Measure Cost per kWh | O&M and NEB per plant | Benefits: O&M cost plus NEB per kWh saved
Optimize Municipal Sewage - Activated Sludge <1 MGD | 0.34658 | 0.25994 | 20000 | 76941.9356 | 6000 | 23082.5807 | 34000 | 1825 | 10000 | 0 | 142626.2904 | 105040.2481 | 0.1904 | 31073.7464 | 0.29583
Optimize Municipal Sewage - Activated Sludge 1 to 10 MGD | 3.4623 | 2.5967 | 50000 | 19255.143 | 6000 | 2310.6172 | 34000 | 1825 | 10000 | 0 | 24918.4972 | 874441.7014 | 0.057179 | 58706.082 | 0.067136
Optimize Municipal Sewage - Activated Sludge >10 MGD | 32.898 | 24.6735 | 200000 | 8105.8726 | 6000 | 243.1762 | 34000 | 1825 | 30000 | 0 | 33202.9983 | 2991164.6939 | 0.066864 | 813233.1633 | 0.27188
Optimize Municipal Sewage - Lagoon Extended Aeration | 2.6287 | 1.9715 | 75000 | 38041.4036 | 6000 | 3043.3123 | 34000 | 0 | 25000 | 0 | 42245.4363 | 851112.1286 | 0.08812 | 77288.4022 | 0.090809
Optimize Municipal Sewage - Lagoon Aerated/Mixed | 0.54435 | 0.40826 | 50000 | 122470.8479 | 6000 | 14696.5017 | 34000 | 0 | 25000 | 0 | 108280.1766 | 115435.6342 | 0.43314 | 38206.5105 | 0.33098
Source: BacGen | [11 empty] | 0
Treatment Type | Sub Category | Count | Sum Capacity (MGD) | Sum Flow (MGD) | Annual kWh/Volume (mm kWh/MGD) | Total Wastewater Consumption (MWa) | Estimated Average Savings Rate (%) | Estimated Savings (million kWh/MGD flow) | Estimated Total Savings Potential | Average Facility use (million kWh) | Average Site Savings (million kWh) | Site Savings per MGD Flow (kWh/MGD Flow) | Regional Weighting | MGD Flow per Thousand Population
Optimize Municipal Sewage - Activated Sludge <1 MGD | <1 MGD | 276.18 | 95.7189 | 71.7892 | 1.347 | 11.0388 | 30% | 0.4041 | 3.3116 | 350134.1603 | 105040.2481 | 404100 | 3.717%
Optimize Municipal Sewage - Activated Sludge 1 to 10 MGD | 1-10 MGD | 114.3467 | 395.9 | 296.925 | 1.347 | 45.6573 | 25% | 0.33675 | 11.4143 | 3497766.8056 | 874441.7014 | 336750 | 15.37%
Optimize Municipal Sewage - Activated Sludge >10 MGD | >10 MDG | 49 | 1612 | 1209 | 1.347 | 185.9045 | 9% | 0.16164 | 22.3085 | 33235163.2653 | 2991164.6939 | 121230 | 62.59%
| Subtotal | 439.5267 | 2103.6189 | 1577.7142 | 0 | 242.6006 | 0% |  | 37.0345
Optimize Municipal Sewage - Lagoon Extended Aeration | Extended Aeration | 121.258 | 318.7527 | 239.0645 | 1.439 | 39.271 | 30% | 0.4317 | 11.7813 | 2837040.4288 | 851112.1286 | 431700 | 12.38%
Optimize Municipal Sewage - Lagoon Aerated/Mixed | Aerated/Mixed | 281.2153 | 153.0788 | 114.8091 | 1.131 | 14.823 | 25% | 0.28275 | 3.7057 | 461742.5369 | 115435.6342 | 282750 | 5.944%
Lagoon | Subtotal | 402.4733 | 471.8315 | 353.8736 | 0 | 54.0939 | 0 |  | 15.487
All | All | 842 | 2575.4504 | 1931.5878 | 1.3455 | 296.6945 | 0 |  | 52.5215 |  |  |  |  | 0.17392
Revised to reflect larger 1999 Data Set on Capcity and to Separate Sludge by Size for Pricing
Number of Facilities # Flow
151.3829 | gallons/day/person
Design MGD/plant
< 1 MGD | 0.22325
1 to 10 MGD | 3.2927
> 10 MGD | 37.2466
Regional Capacity Expansion (Assumptions)
New Plants | 50% | [10 empty] | 7th Plan EPA 2008 Data below (2012 data are in process)
Increased Plant Utilization (up to max) | 50%
| Population (x1000) |  |  | 12261.4532 | 12604.6616 | 13242.6783 | 13944.2765 | 14610.4211 | 15225.1957 | 15813.6263 |  | 2008 Data From "EPA Data Set.xls"
| Year | 2004 | 2005 | 2008 | 2010 | 2015 | 2020 | 2025 | 2030 | 2035
| Population (x1000) | 9236.454 | 9375.6907 | 9836.9002 | 10112.2433 | 10334.8197 | 10358.0599 | 10306.8276 | 10250.8155 | 10217.0814
< 1 MGD | Flow | 97.03 | 98.4927 | 113.411 | 116.5855 | 119.1516 | 119.4195 | 118.8289 | 118.1831 | 117.7942 |  | 113.411
1 to 10 MGD |  | 352.77 | 358.0879 | 409.301 | 420.7577 | 430.0188 | 430.9858 | 428.8541 | 426.5235 | 425.1199 |  | 409.301
> 10 MGD |  | 997.36 | 1012.3949 | 966.426 | 993.4771 | 1015.3441 | 1017.6273 | 1012.594 | 1007.0911 | 1003.7769 |  | 966.426
< 1 MGD | Increase in Flow |  | 1.4627 | 14.9183 | 3.1745 | 2.5661 | 0.26794 | -0.59066 | -0.64577 | -0.38892
1 to 10 MGD |  |  | 5.3179 | 51.2131 | 11.4567 | 9.2611 | 0.967 | -2.1317 | -2.3306 | -1.4036
> 10 MGD |  |  | 15.0349 | -45.9689 | 27.0511 | 21.867 | 2.2832 | -5.0333 | -5.5029 | -3.3142
< 1 MGD | Capacity | 144.89 | 145.9821 | 199.848 | 202.645 | 204.8751 | 205.1055 | 204.5982 | 204.0423 | 203.7066 |  | 199.848
1 to 10 MGD |  | 553.17 | 557.3394 | 683.945 | 693.5171 | 701.1495 | 701.9378 | 700.2019 | 698.2993 | 697.1502 |  | 683.945
> 10 MGD |  | 1415.37 | 1426.0381 | 1277.53 | 1295.4096 | 1309.6659 | 1311.1385 | 1307.8959 | 1304.3421 | 1302.1959 |  | 1277.53
< 1 MGD | # Plants | 649 | 653.8917 | 625 | 907.6995 | 917.689 | 918.7208 | 916.4487 | 913.9585 | 912.4547 |  | 625
1 to 10 MGD |  | 168 | 169.2663 | 146 | 210.624 | 212.942 | 213.1814 | 212.6542 | 212.0764 | 211.7274 |  | 146
> 10 MGD |  | 38 | 38.2864 | 28 | 34.7793 | 35.162 | 35.2016 | 35.1145 | 35.0191 | 34.9615 |  | 28
< 1 MGD | Plant Utilization | 66.97% | 67.47% | 56.75% | 57.53% | 58.16% | 58.22% | 58.08% | 57.92% | 57.83%
1 to 10 MGD |  | 63.77% | 64.25% | 59.84% | 60.67% | 61.33% | 61.4% | 61.25% | 61.08% | 60.98%
> 10 MGD |  | 70.47% | 70.99% | 75.65% | 76.69% | 77.53% | 77.61% | 77.42% | 77.21% | 77.08%
|  | 63.77% | 64.25% | 59.84% | 60.67% | 61.33% | 61.4% | 61.25% | 61.08% | 60.98%
|  | 66.97% | 67.47% | 56.75% | 57.53% | 58.16% | 58.22% | 58.08% | 57.92% | 57.83%
< 1 MGD | Increase in Flow (MGD) |  | 1.4627 | 14.9183 | 3.1745 | 2.5661 | 0.26794 | -0.59066 | -0.64577 | -0.38892
1 to 10 MGD |  |  | 5.3179 | 51.2131 | 11.4567 | 9.2611 | 0.967 | -2.1317 | -2.3306 | -1.4036
> 10 MGD |  |  | 15.0349 | -45.9689 | 27.0511 | 21.867 | 2.2832 | -5.0333 | -5.5029 | -3.3142
< 1 MGD | Increase in Capacity (MGD) |  | 1.0921 | 53.8659 | 2.797 | 2.2302 | 0.23035 | -0.50724 | -0.55594 | -0.33574
1 to 10 MGD |  |  | 4.1694 | 126.6056 | 9.5721 | 7.6324 | 0.78835 | -1.7359 | -1.9026 | -1.149
> 10 MGD |  |  | 10.6681 | -148.5081 | 17.8796 | 14.2564 | 1.4725 | -3.2425 | -3.5539 | -2.1462
< 1 MGD | Increase in # Plants |  | 4.8917 | -28.8917 | 282.6995 | 9.9895 | 1.0318 | -2.2721 | -2.4902 | -1.5039
1 to 10 MGD |  |  | 1.2663 | -23.2663 | 64.624 | 2.318 | 0.23943 | -0.52721 | -0.57783 | -0.34896
> 10 MGD |  |  | 0.28642 | -10.2864 | 6.7793 | 0.38276 | 0.039535 | -0.087056 | -0.095414 | -0.057622
< 1 MGD | Consumption of new Plants (aMW) |  | 0.17789 | 7.3799 | 0.38848 | 0.31313 | 0.03238 | -0.071123 | -0.07774 | -0.04687
1 to 10 MGD |  |  | 0.26455 | 7.4823 | 0.57351 | 0.46227 | 0.047802 | -0.105 | -0.11477 | -0.069194
> 10 MGD |  |  | 0.51023 | -7.5684 | 0.92377 | 0.74459 | 0.076996 | -0.16912 | -0.18486 | -0.11145
|  |  | 0.95266 | 7.2937 | 1.8858 | 1.52 | 0.15718 | -0.34524 | -0.37736 | -0.22752
< 1 MGD | Potential Energy Savings in New Facilities (aMW) |  | 0.1029 | 4.2691 | 0.22473 | 0.18114 | 0.018731 | -0.041144 | -0.044971 | -0.027114
1 to 10 MGD |  |  | 0.08372 | 2.3679 | 0.1815 | 0.14629 | 0.015127 | -0.033228 | -0.036319 | -0.021897
> 10 MGD |  |  | 0.052802 | -0.78323 | 0.095599 | 0.077056 | 0.0079681 | -0.017502 | -0.01913 | -0.011534
|  |  | 0.23943 | 5.8538 | 0.50183 | 0.40449 | 0.041827 | -0.091874 | -0.10042 | -0.060545
Population Forecast | 2008 | 2009 | 2010 | 2011 | 2012 | 2013 | 2014 | 2015 | 2016 | 2017 | 2018 | 2019 | 2020 | 2021 | 2022 | 2023 | 2024 | 2025 | 2026 | 2027 | 2028 | 2029 | 2030 | 2031 | 2032 | 2033 | 2034 | 2035
| 12261.4532 | 12442.0081 | 12604.6616 | 12731.7463 | 12856.816 | 12980.203 | 13108.7506 | 13242.6783 | 13381.124 | 13520.6811 | 13661.8403 | 13803.6914 | 13944.2765 | 14082.8013 | 14218.7156 | 14351.9189 | 14482.4375 | 14610.4211 | 14736.2463 | 14860.3209 | 14983.0789 | 15104.7013 | 15225.1957 | 15344.6249 | 15463.089 | 15580.6884 | 15697.5091 | 15813.6263
Source: ESI Data for NW. Obtained from BPA in 2014
Q:\SeventhPlan\Conservation Analysis\Com\Wastewater\ESI Data for NWPCC_V01.xls
Short list of facitlities for which plant size data were available |  |  |  |  | This is not being used.
Plant Size (kWh/yr) | cost | savings | $/kWh
2000000 | 1346000 | 502224.7 | 2.6801 |  | 2000000 | 2.6801
2256000 | 0 | 2496219 | 0 |  | 4380000 | 1.4031
4380000 | 2006151 | 1429759 | 1.4031 |  | 4884730 | 0.34059
4884730 | 42631 | 125167 | 0.34059 |  | 6500000 | 0.39966
6500000 | 366700 | 917526 | 0.39966 |  | 18396000 | 0.35971
18396000 | 507131.73 | 1409832 | 0.35971 |  | 21900000 | 0.2921
21900000 | 836895 | 2865127 | 0.2921
26280000 | 0 | 132224 | 0
51684000 | 0 | 580353 | 0 |  |  | y = -7E-08x + 1.5904
0 | 113009.2811 | 27896414.4534 |  |  | Ave Plant Size
|  | 38636871.4594 |  |  | 277614.008 | 1.571
| 5105508.73 | 7249635.7 | 0.70424 |  | 1766210.3761 | 1.4668
[5 empty] | 17228754.895 | 0.38439
First Year Cost Per kWh from ESI data set (136 facilities) | 0.41008
y = 202389x-0.807
[5 empty] | 277614.008 | 8.1909
[5 empty] | 1766210.3761 | 1.84
[5 empty] | 17228754.895 | 0.29277
Source: Matthew Yonkin, et al "Importance of Energy Efficiency to the Water and Wastewater Sector. 2008 |  |  | UNIT ENERGY USE
Size Category (New York State) | % of Sector Wide Treatment Capacity | % of Sector Wide Energy Use1 | kWh/MG1 | kWh/lb BOD Removed2 | mm kWh/MGD
Less than 1MGD | 3.8 | 11.0 | 4,620 | 3.8 | 1.6863
1 to 5 MGD | 7.5 | 11.1 | 1,580 | 1.6 | 0.5767
5 to 20 MGD | 13.1 | 11.2 | 1,740 | 1.6 | 0.6351
20 to 75 MGD | 23.8 | 11.3 | 1,700 | 1.2 | 0.6205
Greater than 75 MGD | 51.8 | 11.4 | 1,100 | 2.0 | 0.4015
1kWh/MG=kilowatt-hourspermilliongallons.Valuesshownincludecollectionsystemusage.2ValuesshownincludeonlyelectricityuseattheWWTP.
7.175
Source | In PNW? | Plant Name | Type | Plant Design Size (MGD) | Annual Plant Flow (MG/year) | Plant Flow (MGD) | Secondary Treatment (kWh/1000 gal) | (total) Energy Use (kWh/year) | million kWh/MGD | kWh/1000 gal | Onsite Generation kWh/year | Onsite generation? If yes, description | Plant Utilization (Flow/Design) | Other Notes | Potential Energy Savings (kWh)
PSE bills - Laura Finestein | Yes | King County South Plant | Activated Sludge? | 144 | 29200 | 80 |  | 62852684 | 0.78566 | 2.1525 | 2998319 | Yes, fuel cell and generator | 55.56%
PG&E Benchmarking Study (Table 4) | No | A | Activated Sludge - RBC |  | 657 | 1.8 | 0.648 | 704961 |  | 1.073
PG&E Benchmarking Study (Table 4) | No | B | Activated Sludge - Biotower/AAS |  | 3686.5 | 10.1 | 0.508 | 5474452.5 |  | 1.485
PG&E Benchmarking Study (Table 4) | No | C | Activated Sludge - AAS |  | 876 | 2.4 | 2.428 | 3748404 |  | 4.279
PG&E Benchmarking Study (Table 4) | No | D | Activated Sludge - AAS |  | 4197.5 | 11.5 | 0.811 | 7093775 |  | 1.69
PG&E Benchmarking Study (Table 4) | No | E | Activated Sludge - AAS |  | 620.5 | 1.7 | 1.465 | 1566142 |  | 2.524
PG&E Benchmarking Study (Table 4) | No | F | Activated Sludge - AAS-N/D |  | 7081 | 19.4 | 1.247 | 32785030 |  | 4.63
PG&E Benchmarking Study (Table 4) | No | H | Activated Sludge - HPO |  | 2007.5 | 5.5 | 2.22 | 8076172.5 |  | 4.023
PG&E Benchmarking Study (Table 4) | No | I | Activated Sludge - HPO |  | 7227 | 19.8 | 0.726 | 16520922 |  | 2.286
PG&E Benchmarking Study (Table 4) | No | J | Activated Sludge - HPO |  | 22995 | 63 | 0.755 | 32422950 |  | 1.41
Bob Sprick (CY 2007) | Yes | Eugene Wastewater | Activated Sludge? | 49 dry, 75 wet, peak capacity of 175 | 13140 | 36 |  | 12115839 | 0.33655 | 0.92206 | 6514964 | yes, large methane generators | 58.06%
Dave Remillard (503.823.2460) (he'll call back) | Yes | Columbia Blvd WWTP | Activated Sludge | 120 | 27000 | 73.9726 |  | 34956800 | 0.47256 | 1.2947 | 5956800 | yes, recent generators (850 kW x 2), and older microturbines (120 kW)
Tim Pelton (sent email) | Yes | City of Spokane WWTP | Activated sludge (fine bubble) | 44 | 13585.3 | 37.22 |  | 17388321.6783 | 0.46718 | 1.2799 | 0 | no | 84.59%
Susan Stanley (superindentent) | Yes | City of Billings |  | 40 | 5840 | 16 |  | 8404061.5385 | 0.52525 | 1.4391 | 1576800 | yes, 440kW generator, running at ~200 kW per hour, 90% | 40%
Dan Hanthorn (541)754-1757 (and website) | Yes | City of Corvallis | Trickling filters | 28 | 3811.98 | 10.4438 |  | 4065136 | 0.38924 | 1.0664 | 71736 | host site for sterling generator, doesn't know how much power was generated (55kW early in year for a few months, 43kW for last few months - very spotty) | 37.3% |  | 0 | 0%
803-482-3737 or 803-482-2055 | Yes | Great Falls |  | 21 |  |  |  | no clue, served by Duke power
Mike Price (509) 575-6077 x2684 (left message) | Yes | Yakima |  | 22 |  | 13
Walt Hawkins 503-588-6380 x4481 (left message - now phone tag) | Yes | Salem (willow road) |  | 35 (max 105 for wet weather), in process of expansion | 13742.25 | 37.65 |  | 17890000 | 0.47517 | 1.3018 | 4790000 | yes, 600 kW on methane gas (average 91% - 94% uptime) | 53.79% | summertime have a lot of cannery waste (fluctuates), which takes a lot of power, also, wet weather makes things fluctuate.
John McLellan 425-257-8800 (left message) | Yes | City of Everett
Dan Grinay 206-263-3227 and http://dnr.metrokc.gov/wtd/wtdfacts.htm#2, and Nancy Robbins 206.263.3802 for annual elect consumption | Yes | King County West Point | Activated Sludge | 215 | 48545 | 133 |  | 51897786 | 0.39021 | 1.0691 | 0 | Generators have been removed (used to be, 0.8 million kWh/year), but starting a new cogen program | 61.86%
ACWA Energy Indpendence Report | Yes | City of Gresham | Activated Sludge | 15 | 4485.5714 | 12.2892 |  | 6279800 |  | 1.4 | 3179000 | Yes | 81.93% |  | 540740 | 8.611%
Source: NYSERDA Submetering Program Summary Report Final Report. Stearns & Wheler, LLC. 2006. | [24 empty] | non-capital projects (high savings/cost ratio)
WWTP Name/Location | Design MGD | Annual MG | Elect Use (kWh) | Annual MGD | mm kWh/MGD | Avg mm kWh/MGD | Measure Cost | Study Cost | Metering Cost | kWh Savings | O&M Savings | mm kWh/MGD w/Efficiency | Avg mm kWh/MGD w/Efficiency | % Savings | Measure Cost per kWh savings | Average Measure Cost per kWh | Average O&M Savings per kWh | [7 empty] | project cost | kWh Savings | O&M | $/kWh saved
Marcellus | 0.4 | 110 | 580400 | 0.30137 | 1.9259 | 1.8709 | 38700 | 31885 | 9000 | 152900 | 2980 | 1.4185 | 1.2848 | 31.33% | 0.25311 | 1.0984 | 0.097117 | [7 empty] | 51235 | 152900 | 2980 | 0.33509 | 0.258 | 26.34%
Clayton | 0.5 | 176 | 376830 | 0.48219 | 0.78149 |  | 200000 | 28100 | 9000 | 47000 | 58000 | 0.68402 |  |  | 4.2553 | [9 empty] | 14050 | 17000 | 0 | 0.82647 |  | 4.511%
Heuvelton | 0.5 | 105 | 1046976 | 0.28767 | 3.6395 |  | 451000 | 33500 | 19640 | 428000 | 0 | 2.1517 |  |  | 1.0537 | [5 empty] | With Grand Island |  |  |  | 49500 | 275000 | 0 | 0.18 |  | 26.27%
South & Center | 2 | 776 | 1570569 | 2.126 | 0.73873 | 0.5901 | 462100 | 87500 | 20570 | 462308 | 0 | 0.52128 | 0.44674 | 24.29% | 0.99955 | 0.48924 | 0.096945 |  |  |  | Average Measure Cost per kWh: | 0.5224 | per kWh |  | 227850 | 394418 | 0 | 0.57769 | 0.4208 | 25.11%
Grand Island | 2.1 | 998 | 2168600 | 2.7342 | 0.79313 |  | 329190 | 57500 | 20570 | 914190 | -55000 | 0.45878 |  |  | 0.36009 | [5 empty] | Average Administrative Cost %: | 22.06% |  |  | 73940 | 103890 | 0 | 0.71171 |  | 4.791%
Potsdam | 3.5 | 803 | 894120 | 2.2 | 0.40642 |  | 0 | 25500 | 4500 | 0 | 0 | 0.40642 |  |  | 0 | [5 empty] | Average Annual O&M Savings per kWh: | 0.021382 | per kWh |  | 12750 | 0 | 0 | #DIV/0! |  | 0%
Bethlehem | 4.9 | 1755 | 1677573 | 4.8082 | 0.3489 |  | 118350 | 59550 | 5057 | 356900 | 0 | 0.27467 |  |  | 0.33161 | [9 empty] | 148125 | 356900 | 0 | 0.41503 |  | 21.27%
Erie County | 7.5 | 2002 | 3929332 | 5.4849 | 0.71639 |  | 189400 | 64050 | 20750 | 754365 | 152550 | 0.57885 |  |  | 0.25107 | [5 empty] | Without Grand Island |  |  |  | 210425 | 744325 | 148450 | 0.28271 |  | 18.94%
Orangetown | 10 | 3535 | 1582800 | 9.6849 | 0.16343 | 0.37038 | 603000 | 72100 | 24430 | 828000 | 0 | 0.077936 | 0.32485 | 12.29% | 0.72826 | 0.48491 | 0 |  |  |  | Average Measure Cost per kWh: | 0.54523 | per kWh |  | 114050 | 763000 | 0 | 0.14948 | 0.10473 | 48.21%
Saratoga | 21 | 4222 | 10938375 | 11.5671 | 0.94564 |  | 46460 | 87500 | 29120 | 95920 | 0 | 0.93735 |  |  | 0.48436 | [5 empty] | Average Administrative Cost %: | 21.91% |  |  | 90210 | 95920 | 0 | 0.94047 |  | 0.8769%
Onondaga | 80 | 26700 | 22443958 | 73.1507 | 0.30682 |  | 1434920 | 115625 | 29120 | 3374528 | 0 | 0.26069 |  |  | 0.42522 | [5 empty] | Average Annual O&M Savings per kWh: | 0.032851 | per kWh |  | 153812.5 | 2560000 | 0 | 0.060083 |  | 11.41%
Total | 132.4 | 41182 | 47209533 | 112.8274 | 0.41842 |  | 3873120 | 662810 | 191757 | 7414111 | 158530 | [15 empty] | 0.027717
[6 empty] | Omitting Grand Island: | 3543930 | 605310 | 171187 | 6499921 | 213530 | [15 empty] | 1.1074 | GDP Inflator from SIW v2.0
Source: AwwaRF Report "Energy Index Development for Benchmarking Water and Wastewater Utilities". 2007 | [26 empty] | 0.030693
| Number | Total Flow
Total Wastewater Utilities Nationwide | 16200
Wastewater Utilities with > 1 MGD average flow | 3200 | 92%
Wastewater Utilities with > 2 MGD average flow | 2000 | 86%
Water Utilities Nationwide | 60000
ACHIEVED & COST
Source: ETO Production Efficiency Study 2006 | kWh Savings | # Projects | kWh/project
Wastewater Projects combined | 9377714 | 13 | 721362.6154
Source: Ted Light, ETO, Sept 2008 (could not give plant size information)
Total Projects | 42
Projects with Savings | 23
Total Savings (before adjustment) | 13754000 | kWh
Lowest Savings for a Project | 59000 | kWh
Average Savings | 598000 | kWh
Highest Savings for a Project | 1481000 | kWh
Total Savings (after adjustments) | 13571190 | kWh | 1.5492 | aMW
Average Savings (adjusted) | 590051.7391 | kWh
Minimum Cost | 71000
Average Cost | 433605
Max Cost | 882260
Sum of Costs | 9972904
| 0.73486 | per kWh
COST
Source: ETO case study - Astoria wastewater plant | Savings (kWh/year) | Installed cost | Cost/kWh
Measure: upgrade compressed air aeration system | 545000 | 341000 | 0.62569
Source: LONG TERM MONITORING AND TRACKING REPORT ON 2006 ACTIVITIES: BACGEN (2007, Summit Blue)
Table 2‑2. BacGen Wastewater Optimization Projects in the Northwest by Facility Size[1]
| Number of Projects | Total Design Capacity (MGD) | Annual Energy Savings (kWh/yr) | Per-Unit Savings (kWh/MGD/yr) | Average Capacity (MGD) | Average savings/plant
Small (<1 MGD) | 9 | 4.31 | 4446690 | 1031710 | 0.47889 | 494076.6667 |  | 97930.6777 | 282561.5959
Medium (1-20 MGD) | 23 | 70.31 | 16346400 | 232490 | 3.057 | 710713.0435 |  | 776353.0948 | 224231.8478
Large (>20 MGD) | 1 | 41 | 2740000 | 66830 | 41 | 2740000 |  | 1430561.7738 | 43484.8182
Total | 33 | 115.62 | 23533090 | 203540 |  |  |  |  | 287456.2396
[1] The definition for small, medium, and large wastewater treatment plants comes from the water and wastewater market research report [10]. | [8 empty] | 197709.2087
Table 2‑3. BacGen Wastewater Optimization Projects in the Northwest by Treatment Type for Facilities in BacGen’s Target Market (0.1-20 MGD)
| Number of Projects | Average Design Capacity (MGD) | Per-Unit Savings (kWh/MGD/yr)
Activated Sludge | 19 | 2.29 | 264170
Aerated Lagoon | 12 | 2.35 | 301030
Biosolids | 1 | 3 | 279050
Total* | 32* | 2.33* | 278,650*
Table 2‑4. BacGen Wastewater Optimization Projects in the Northwest by State for Facilities in BacGen’s Target Market (0.1-20 MGD)
| Number of Projects | Total Design Capacity (MGD) | Per-Unit Savings (kWh/MGD/yr)
Idaho | 3 | 2.53 | 203650
Montana | 5 | 1.1 | 467860
Oregon | 19 | 2.02 | 290341
Washington | 5 | 4.62 | 238920
Total* | 32* | 2.33* | 278,650*
Table 2‑5. Other BacGen Projects in the Northwest
| Number of Projects | Annual Energy Savings (kWh/yr)
FW Process Optimization | 28 | 12007120
WW Design Consulting | 5 | 1746000
FW Design Consulting | 1 | 301400
Irrigation | 1 | 872370
Industrial | 1 | 824000
Total | 36 | 15750890
Table 2‑1. BacGen Wastewater Optimization Projects in the Northwest by Year
| Number of Projects | Total Design Capacity (MGD) | Annual Energy Savings (kWh/yr) | Per-Unit Savings (kWh/MGD/yr) | Average Capacity | log savings | log capacity
Pre-2000 | 2 | 3.9 | 2497660 | 640430 | 1.95 | 6.3975 | 0.29003
2000 | 4 | 4.49 | 2515260 | 560190 | 1.1225 | 6.4006 | 0.050186
2001 | 4 | 14.65 | 2201470 | 150270 | 3.6625 | 6.3427 | 0.56378
2002 | 5 | 14.65 | 1920250 | 131080 | 2.93 | 6.2834 | 0.46687
2003 | 2 | 42.18 | 4261830 | 101040 | 21.09 | 6.6296 | 1.3241
2004 | 2 | 3.3 | 1211740 | 367190 | 1.65 | 6.0834 | 0.21748
2005 | 7 | 21.8 | 4143430 | 190070 | 3.1143 | 6.6174 | 0.49336
2006 | 7 | 10.64 | 4781460 | 449390 | 1.52 | 6.6796 | 0.18184
Total | 33 | 115.62 | 23533090 | 203540
AWWA Data | Regon 4 | kBtu/yr/MG |  | 3.41 | Kbtu/KWh
Wastewater Energy consumption | Top Quartile | Median | Bottom Quartile | 365 | Days Per year
in kBtu/yr/MG | 6374 | 11750 | 18900
in kWh/yr/MG | 1869.2082 | 3445.7478 | 5542.522
in kWh/MGD | 682260.9971 | 1257697.9472 | 2023020.5279
in million kWh/MGD | 0.68226 | 1.2577 | 2.023
million kWh/MGD
By Population Served |  |  |  |  | Top Quartile | Median | Bottom Quartile
10,001 to 50,000 | 14153 | 15800 | 19968 |  | 1.5149 | 1.6912 | 2.1373
50,001 to 100,000 | 6113 | 7094 | 10522 |  | 0.65432 | 0.75933 | 1.1263
100,001 to 500,000 | 5267 | 9469 | 12674 |  | 0.56377 | 1.0135 | 1.3566
>500,000 | 6062 | 7785 | 11362 |  | 0.64887 | 0.83329 | 1.2162
By Population Served | Median (mmkWh/MGD)
10,001 to 50,000 | 1.6912
50,001 to 100,000 | 0.75933 | 1.2253
100,001 to 500,000 | 1.0135
>500,000 | 0.83329
| Million Gallons/day | gal/day/person | People served | Using NW data | Using AWWA dat
Small | 119.1682 | 151 | 78919.3122 | 2.1149 | 1.2253
Med | 430.0786 | 151 | 284820.2856 | 0.86509 | 1.0135
Large | 1015.4854 | 151 | 672506.8577 | 0.59015 | 0.83329
|  |  |  | 1.19 | 1.024
Note on D4: Adam Hadley, PE: Fixed costs include instrumentation, software, SCADA, programming, engineering, and communication system. Install costs on average run $50,000 per plant. Install costs vary more with plant layout than capacity and configuration. Costs very constant for AS systems, variable for lagoons depending on configuration. Targeting $15,000 implementation costs for small plants. No margin. Alternative metric 10 cents cost per kWh saved = cost of savings.
Note on F4: Adam Hadley, PE: Service agreements $500/month for most facilities for small facilities. Proportional to energy savings and capped at 49% of monthly savinsgs.
Note on H4: Adam Hadley, PE: Labor savings: Instrumentation reduces physical sampling done multiple times per day. Savings 10 person hours/week. Also electronic data collection is input directly eliminating transcription. Total 36 hours per week or 144 hours per month at $38,000/year salary. Use $34,000 per facility.
Note on I4: Adam Hadley, PE: Chemical Usage: Polimer reduction (solid reduction). $20/day cost per MDG treated. 25% reduction, AS only.
Note on J4: Charlie Grist: See Note on NEB Solids Reduction: Solids removed must be composted and pressed and hauled away. Solids removal costs $100,000 per year per MDG treated rural. Higher in dense population areas by 4. Proper aeration reduces algae in lagoons due to excess retention times. Save 25% in lagoon systems. Assume 10% in AS.
Note on K4: Adam Hadley, PE: Capacity Savings: Better process management will reduce capacity expansion. AS capacity expansion $5M/MDG. Lagoons $1M/MDG. Average 17-20% capacity savings all facilities. Higher for lagoons (30%) and lower for AS (10%).
Note on K5: Charlie Grist: High Value but not yet part of this estimate.
Note on K6: Charlie Grist: High Value but not yet part of this estimate.
Note on K7: Charlie Grist: High Value but not yet part of this estimate.
Note on K8: Charlie Grist: High Value but not yet part of this estimate.
Note on K9: Charlie Grist: High Value but not yet part of this estimate.
Note on F12: Adam Hadley, PE: Westwide data set: Has compiled data from 194 total facilities in PNW and Californai. Total 1.347 million kWh/MGD treated.
Note on B33: Adam Hadley, PE: % of the region's expansion needs met by building new plants.
Note on B34: Adam Hadley, PE: % of Region's expansion needs met by increasing plant throughput.
Note on C37: Kevin Smit: Population receiving treatment by plants
Note on E37: Kevin Smit: Population served by wastewater treatment. From Sixth Plan estimates.
Note on C38: Kevin Smit: These values from Sixth Plan
Note on D112: Adam Hadley, PE: Note: RBC: rotating biological contactor. AAS: air activated sludge. AAS with N/D: air activated sludge with Nitrification and Denitrification. HPO-AS PSA: high purity oxygen activated sludge, oxygen produced by pressure swing adsorption. HPO-AS Cryo: high purity oxygen activated sludge, oxygen produced by cryogenic process.
Note on D113: Adam Hadley, PE: Note: RBC: rotating biological contactor. AAS: air activated sludge. AAS with N/D: air activated sludge with Nitrification and Denitrification. HPO-AS PSA: high purity oxygen activated sludge, oxygen produced by pressure swing adsorption. HPO-AS Cryo: high purity oxygen activated sludge, oxygen produced by cryogenic process.
Note on D114: Adam Hadley, PE: Note: RBC: rotating biological contactor. AAS: air activated sludge. AAS with N/D: air activated sludge with Nitrification and Denitrification. HPO-AS PSA: high purity oxygen activated sludge, oxygen produced by pressure swing adsorption. HPO-AS Cryo: high purity oxygen activated sludge, oxygen produced by cryogenic process.
Note on D115: Adam Hadley, PE: Note: RBC: rotating biological contactor. AAS: air activated sludge. AAS with N/D: air activated sludge with Nitrification and Denitrification. HPO-AS PSA: high purity oxygen activated sludge, oxygen produced by pressure swing adsorption. HPO-AS Cryo: high purity oxygen activated sludge, oxygen produced by cryogenic process.
Note on D116: Adam Hadley, PE: Note: RBC: rotating biological contactor. AAS: air activated sludge. AAS with N/D: air activated sludge with Nitrification and Denitrification. HPO-AS PSA: high purity oxygen activated sludge, oxygen produced by pressure swing adsorption. HPO-AS Cryo: high purity oxygen activated sludge, oxygen produced by cryogenic process.
Note on D117: Adam Hadley, PE: Note: RBC: rotating biological contactor. AAS: air activated sludge. AAS with N/D: air activated sludge with Nitrification and Denitrification. HPO-AS PSA: high purity oxygen activated sludge, oxygen produced by pressure swing adsorption. HPO-AS Cryo: high purity oxygen activated sludge, oxygen produced by cryogenic process.
Note on D118: Adam Hadley, PE: Note: RBC: rotating biological contactor. AAS: air activated sludge. AAS with N/D: air activated sludge with Nitrification and Denitrification. HPO-AS PSA: high purity oxygen activated sludge, oxygen produced by pressure swing adsorption. HPO-AS Cryo: high purity oxygen activated sludge, oxygen produced by cryogenic process.
Note on D119: Adam Hadley, PE: Note: RBC: rotating biological contactor. AAS: air activated sludge. AAS with N/D: air activated sludge with Nitrification and Denitrification. HPO-AS PSA: high purity oxygen activated sludge, oxygen produced by pressure swing adsorption. HPO-AS Cryo: high purity oxygen activated sludge, oxygen produced by cryogenic process.
Note on D120: Adam Hadley, PE: Note: RBC: rotating biological contactor. AAS: air activated sludge. AAS with N/D: air activated sludge with Nitrification and Denitrification. HPO-AS PSA: high purity oxygen activated sludge, oxygen produced by pressure swing adsorption. HPO-AS Cryo: high purity oxygen activated sludge, oxygen produced by cryogenic process.
Note on E121: Adam Hadley, PE: Assume 62, which is average of 49 and 75, and coincides with BacGen data (PNW wastewater.xls)
Note on E122: Adam Hadley, PE: source was EPA database
Note on I123: Adam Hadley, PE: based on annual bill of $994,612 and $0.0572/kWh.
Note on I124: Adam Hadley, PE: based on CY 2007 cost of $443772 at about $0.065/kWh to get energy purchased, plus energy generated by methane generator.
Note on L125: Adam Hadley, PE: Assumes 50% utilization for 2 months at 55kW and 2 months at 43kW
Note on E128: Adam Hadley, PE: Assume 70, which is average of 35 and 105. Note: BacGen data (PNW wastewater.xls) shows 35. However, since annual average flows are higher than max design, this seems to be a simple issue of reporting error/inconsistency.
Note on G128: Adam Hadley, PE: year 2007, 44.12 in 2006
Note on I128: Adam Hadley, PE: 17.9 million kWh 2007, 15.2 million kWh in 2006 These are total consumption numbers. Purchased 13.1 million kWh and produced 4.79 million kWh 2006: 4.7 million kWh produced and 10.5 million kWh produced.
Note on Z135: Adam Hadley, PE: Implementation Cost is divided by 2 to take into account the added work the engineering firm performed, above and beyond a standard energy efficiency audit/project (i.e. extra metering, documentation, etc.)
Note on H137: Adam Hadley, PE: Did not include a $700k sludge thickening measure that had no energy savings and $58k O&M savings.
Note on L140: Adam Hadley, PE: Liquid Oxygen System
Note on H141: Adam Hadley, PE: Did not inlcude a $420k gravity belt thikener with $49k O&M savings.
Note on H145: Adam Hadley, PE: Did not include a $450k "high solids belt filter press" that had no energy savings and $75k O&M savings

## Accomplishments
From 6 going on 7 project. 2010 through 2013
savingsYear | Sector | EndUse | MeasureCategory | MeasureIndex | savingsType | AchievedKWhBusbar | AchievedaMWBusbar | ForecastkWhBusbar | ForecastaMWBusbar
2013 | Commercial | Water_Wastewater | Water Treatment | Municipal Sewage Treatment-Retro | lost opportunity | 2261020.97 | 0.25811
2010 | Commercial | Water_Wastewater | Water Treatment | Municipal Sewage Treatment-Retro | retrofit |  |  | 15630775.5585 | 1.7843
2011 | Commercial | Water_Wastewater | Water Treatment | Municipal Sewage Treatment-Retro | retrofit | 1216067.697 | 0.13882 | 15731345.7349 | 1.7958
2012 | Commercial | Water_Wastewater | Water Treatment | Municipal Sewage Treatment-Retro | retrofit |  |  | 15829811.4951 | 1.8071
2013 | Commercial | Water_Wastewater | Water Treatment | Municipal Sewage Treatment-Retro | retrofit | 2395982.4 | 0.27351 | 15924022.4728 | 1.8178
2010 | Commercial | Water_Wastewater | Water Treatment | Municipal Water Supply-Retro | retrofit |  |  | 7104330.1263 | 0.811
2011 | Commercial | Water_Wastewater | Water Treatment | Municipal Water Supply-Retro | retrofit |  |  | 7104330.1263 | 0.811
2012 | Commercial | Water_Wastewater | Water Treatment | Municipal Water Supply-Retro | retrofit |  |  | 7104330.1263 | 0.811
2013 | Commercial | Water_Wastewater | Water Treatment | Municipal Water Supply-Retro | retrofit | 1657485.9469 | 0.18921 | 7104330.1263 | 0.811
2011 | Commercial | Water_Wastewater | Water Treatment | unknown | lost opportunity | 1373543 | 0.1568
2010 | Commercial | Water_Wastewater | Water Treatment | unknown | retrofit | 919480.24 | 0.10496
2011 | Commercial | Water_Wastewater | Water Treatment | unknown | retrofit | 7854219.92 | 0.8966
2012 | Commercial | Water_Wastewater | Water Treatment | unknown | retrofit | 2772123.75 | 0.31645
Revised 2-27-2015 per reviewer comments | [5 empty] | Sum of Unknown | 1.4748
[6 empty] | Half to WWT | 0.73741 | Split the unknow; half to WWT and half to WT
Year | Achievement (aMW)
2010 | 0
2011 | 0.13882
2012 | 0
2013 | 0.53162
Unknown | 0.73741
Total | 1.4078
Average | 0.35196
Total 2010-2015 | 2.1118

## To Do 7P
Q:\SeventhPlan\Conservation Analysis\Com\[COM-WaterSupply-7P_V5.xlsm]Measure InputOutput
Item | Description | Notes | Date Done | Result
| Review 6P workbooks |  | 2014-08-01
| Get BPA Achievments data | From 6 going on 7 project | 2014-08-01 | 2 aMW per year; tracks well with Sixth Plan Targets
| Get ETO Achievments data | Sent request to Ted Light |  | Not received
Check with NEEA
| Update Population forecasts | Linked to units file | 2014-09-09
| Update Number of Plants from EPA report (2008 version) | Get 2014 data in Dec 2014 | 2014-09-08
| Update Savings Values | Not enough data for this
| Update costs if possible. | Checked against program data | 2014-09-10
| Link to the new Com_Master |  | 2014-11-05
Update stock model - new supply curve format
Revise to work with batch - removed embedded ProCost

## ProCost 6th Plan Inputs (hidden)
1 | 2 | 3 | 4 | 5 | 6 | 7 | 8 | 9 | 10 | 11
Residential Sector ProCost Input Assumptions | 52%
Sponsor Parameters | Customer | Wholesale Electric | Retail Electric | Natural Gas |  |  |  | Program Parameters | Program
Real After-Tax Cost of Capital | 3.9% | 4.4% | 4.9% | 5% |  |  |  | Program Life (yrs) | 20
Financial Life (years) | 15 | 1 | 1 | 1 |  |  |  | Program Start Date | 2015
Sponsor Share of Initial Capital Cost | 35% | 20% | 45% | 0% |  |  |  | Present Value Time Zero | 2015
Sponsor Share of Annual O&M | 100% | 0% | 0% | 0% |  |  |  | Input Cost Reference Year | 2012
Sponsor Share of Periodic Replacement Cost | 100% | 0% | 0% | 0% |  |  |  | Real Discount Rate | 4%
Sponsor Share of Administrative Cost | 0% | 50% | 50% | 0% |  |  |  | Capital Real Escalation Rate | 0%
Last Year of Non-Customer O&M & Period Replacement |  | 20 | [5 empty] | Admin Cost (As % of Initial Capital Cost) | 20%
[8 empty] | Regional Act Conservation Credit (%) | 10%
Commercial Sector ProCost Assumptions | 33% | [6 empty] | Report Annual Carbon Saved for Year | 2018
Sponsor Parameters | Customer | Wholesale Electric | Retail Electric | Natural Gas
Real After-Tax Cost of Capital | 6.7% | 4.4% | 4.9% | 5% |  |  |  | Utility System Parameters | Electric | Gas
Financial Life (years) | 20 | 1 | 1 | 1 |  |  |  | Bulk System T&D Loss Factor by Time Segment | WECCTrans | Flat1.0
Sponsor Share of Initial Capital Cost | 35% | 10% | 55% | 0% |  |  |  | Bulk System T&D Credit ($/kw-yr)($/dailytherm-yr) | 0 | 0
Sponsor Share of Annual O&M | 100% | 0% | 0% | 0% |  |  |  | Local System Dist Loss Factor by Time Segment | Flat5.0 | NoLoss
Sponsor Share of Periodic Replacement Cost | 100% | 0% | 0% | 0% |  |  |  | Local System Dist Credit ($/kw-yr)($/dailytherm-yr) | 23 | 0
Sponsor Share of Admin Cost | 0% | 50% | 50% | 0% |  |  |  | Risk-Mitigation Credit (mills/kWh)(mills/therm)(SC) | 0 | 0 | For Supply Curve Development - No Risk Credit
Last Year of Non-Customer O&M & Period Replacement |  | 20 | [5 empty] | Risk-Mitigation Credit (mills/kWh)(mills/therm)(LO) | 58 | 0 | For Lost Opp measures
[8 empty] | Risk-Mitigation Credit (mills/kWh)(mills/therm)(NLO) | 43 | 0 | For Retrofit measures
Industrial Sector ProCost Assumptions | 13%
Sponsor Parameters | Customer | Wholesale Electric | Retail Electric | Natural Gas |  |  |  | Price Deflator Year 2000 to Year 2006$
Real After-Tax Cost of Capital | 7.6% | 4.4% | 4.9% | 5% |  |  |  | 1.1657
Financial Life (years) | 20 | 1 | 1 | 1
Sponsor Share of Initial Capital Cost | 35% | 10% | 55% | 0%
Sponsor Share of Annual O&M | 100% | 0% | 0% | 0%
Sponsor Share of Periodic Replacement Cost | 100% | 0% | 0% | 0%
Sponsor Share of Admin Cost | 0% | 50% | 50% | 0%
Last Year of Non-Customer O&M & Period Replacement |  | 20
Agricultural Sector ProCost Assumptions | 2%
Sponsor Parameters | Customer | Wholesale Electric | Retail Electric | Natural Gas |  |  |  | MC_AND_LOADSHAPE_6P.xls worksheet tab names
Real After-Tax Cost of Capital | 7.6% | 4.4% | 4.9% | 5% |  |  |  | 6P MidC Final (with carbon)
Financial Life (years) | 5 | 1 | 1 | 1 |  |  |  | GLSShapes
Sponsor Share of Initial Capital Cost | 35% | 10% | 55% | 0% |  |  |  | 6P_Gas_Final
Sponsor Share of Annual O&M | 100% | 0% | 0% | 0% |  |  |  | GLSShapes
Sponsor Share of Periodic Replacement Cost | 100% | 0% | 0% | 0% |  |  |  | 6P CO2 lbs per kWh Hcap
Sponsor Share of Admin Cost | 0% | 50% | 50% | 0% |  |  |  | CO2 lbs per therm
Last Year of Non-Customer O&M & Period Replacement |  | 20 | [5 empty] | Zero Dollars per ton CO2
LineLossShapes
Melded ProCost Assumptions (weighted by savings potential)
Sponsor Parameters | Customer | Wholesale Electric | Retail Electric | Natural Gas
Real After-Tax Cost of Capital | 5.379% | 4.4% | 4.9% | 5%
Financial Life (years) | 17.1 | 1 | 1 | 1
Sponsor Share of Initial Capital Cost | 35% | 10% | 55% | 0%
Sponsor Share of Annual O&M | 100% | 0% | 0% | 0%
Sponsor Share of Periodic Replacement Cost | 100% | 0% | 0% | 0%
Sponsor Share of Admin Cost | 0% | 50% | 50% | 0%
Last Year of Non-Customer O&M & Period Replacement |  | 20
|  | Start |  | End
| Sheet | Text to search for | row | Text to search for | row | Range
Input Range | Measure_InputOutput | Category Name | 8 | ProCost Results | 10 | 'Measure_InputOutput'!A8:DA10
Measure Results Range | Measure_InputOutput | Measure Results; Sorted in same order as input | 39 | Category Results; Sorted by TRC Levelized Cost | 41 | 'Measure_InputOutput'!A39:DA41
Output Range | Measure_InputOutput | Category Results; Sorted by TRC Levelized Cost | 44 | Supply Curve Results; Categories sorted by TRC Net Levelized Cost | 52 | 'Measure_InputOutput'!A44:DA52
| Savings | Life | Capital Cost | Annual O&M | Shape Pointer | Gas Savings
input column | C | D | E | F | G | O
measure results column | D | C | F | G | I | E
input range | 'Measure_InputOutput'!C8:C10 | 'Measure_InputOutput'!D8:D10 | 'Measure_InputOutput'!E8:E10 | 'Measure_InputOutput'!F8:F10 | 'Measure_InputOutput'!G8:G10 | 'Measure_InputOutput'!O8:O10
measure results range | 'Measure_InputOutput'!D39:D41 | 'Measure_InputOutput'!C39:C41 | 'Measure_InputOutput'!F39:F41 | 'Measure_InputOutput'!G39:G41 | 'Measure_InputOutput'!I39:I41 | 'Measure_InputOutput'!E39:E41
sum check | #REF! | #REF! | #REF! | #REF! | #REF! | #REF!
1st value input | 'Measure_InputOutput'!C8 | 'Measure_InputOutput'!D8 | 'Measure_InputOutput'!E8 | 'Measure_InputOutput'!F8 | 'Measure_InputOutput'!G8 | 'Measure_InputOutput'!O8
1st value measure results | 'Measure_InputOutput'!D39 | 'Measure_InputOutput'!C39 | 'Measure_InputOutput'!F39 | 'Measure_InputOutput'!G39 | 'Measure_InputOutput'!I39 | 'Measure_InputOutput'!E39
1st value check | #REF! | #REF! | #REF! | #REF! | #REF! | #REF!
last value input | 'Measure_InputOutput'!C10 | 'Measure_InputOutput'!D10 | 'Measure_InputOutput'!E10 | 'Measure_InputOutput'!F10 | 'Measure_InputOutput'!G10 | 'Measure_InputOutput'!O10
last value measure results | 'Measure_InputOutput'!D41 | 'Measure_InputOutput'!C41 | 'Measure_InputOutput'!F41 | 'Measure_InputOutput'!G41 | 'Measure_InputOutput'!I41 | 'Measure_InputOutput'!E41
last value check | #REF! | #REF! | #REF! | #REF! | #REF! | #REF!
Note on B2: Charlie Grist: Resiodential plus share of ICE
Note on B12: Charlie Grist: Commercial + 4% from ICE plous DEI

## Levelized Cost Note (hidden)
Three Kinds of Levelized Costs in ProCost 2.3
Expressed in mills/kWh or cents/therm depending on Electric- or Gas-based run
Sponsor Levelized Costs
Direct and program administrative costs of the measure to sponsor. Separate costs for each sponsor.
Depends on share of costs incurred by sponsor, sponsor cost of capital, and financing term which are user-defined inputs. Includes applicable Capital, O&M, Periodic Replacement and Program Administrative costs. Sponsor costs are levelized over the life of the program
Does not include any adjustments for benefits.
ProCost variables:
ecost_spons
ecostmeas
ecostcat
catecost_spons
Utility System Net Levelized Costs
Direct and program administrative costs incurred by the utility system minus benefits that accrue to the utility system. There are separate Utility System Net Levelized Costs for the electric and the gas system.
Utility system benefits include deferred transmission and distribution system capacity, risk-mitigation and Regional Act credit all of which are user-determined inputs.
Utility System benefits do not include any non-energy benefits such as, other-fuel benefits, O&M benefits or periodic replacement benefits which generally accrue to the customer or to non-utility sponsors.
Utility System Net Levelized Costs correspond to Utility System B/C ratio with regard to the costs and benefits included. Benefits are subtracted from costs, then levelized over the life of the program.
The Risk-Mitigation credit is used to determine program cost-effectiveness and impacts both the Utility System B/C ratio and the Utility System Net Levelized Cost. If the Risk-Mitigation credit is non-zero, the Utility System Net Levelized Cost will be reduced by the Risk-Mitigation benefit.
When using ProCost to build conservation supply curves, the user should set the Risk-Mitigation Credit to zero so the credit is not reflected in the supply curves.
ProCost variables:
EcostmeasUtil, GasECostUtil
EcostmeasUtil_Flag, GasECostUtil_Flag
CatECostUtil, GasCatECostUtil
CatECostUtil_Flag, GasCatECostUtil_Flag
TRC Net Levelized Costs
All costs minus all benefits regardless of which sponsor incurs the cost or accrues the benefits.
TRC Net Levelized Cost includes all applicable costs and all benefits. In addition to energy system costs and benefits, TRC Net Levelized Cost includes non-energy, other-fuel, O&M, periodic-replacement and risk-mitigation benefits and costs.
TRC Net Levelized Cost corresponds to TRC B/C ratios with regard to the costs and benefits included. Benefits are subtracted from costs, then levelized over the life of the program.
The Risk-Mitigation credit is used to determine program cost-effectiveness and impacts both the TRC B/C ratio and the TRC Net Levelized Cost. If Risk-Mitigation credit is non-zero, TRC Levelized Cost will be reduced by the risk-mitigation benefit.
When using ProCost to build conservation supply curves, the user should set the Risk-Mitigation Credit to zero so the credit is not reflected in the supply curves.
ProCost variables:
EcostmeasTRC, GasEcostmeasTRC
EcostmeasTRC_Flag, GasEcostmeasTRC_Flag
CatEcostTRC, GasCatECostTRC
CatEcostTRC_Flag, GasCatECostTRC_Flag

## Problems (hidden)
For Excel 2010 or 2013, if you experience ProCost run errors, particularly one along the lines of "Can't find Project or Library", odds are that this may do the trick.
1) In the VBA Editor, go to Tools & References. You should see a screen pop up like the one shown in Step 2.
2) De-select the “MISSING” reference check box. This should (hopefully) solve your run error.

## LookupTable (hidden)
1 | 2 | 3 | 4 | 5 | 6 | 7 | 8 | 16 | 17 | 18 | 19 | 20 | 21 | 22 | 23 | LOOKUP TABLES FOR BPA REPORTING SYSTEM
Original Measure Name | Sector | End-Use | Category | Technology, Activity, or Practice | Lost Opportunity? | Heating Zone | Cooling Zone | Unit Type | Building Type | Vintage | Application | General Attributes 1 | General Attributes 2 | Delivery Mechanism or Program | Comments | Sector Name | End-Use Name | Category Name | Technology/Activity/Practice (TAP) | Heating Zone | Cooling Zone | Unit Type | Building Type | Vintage | Delivery Mechanism
F | Residential | Electronics | Motors | Televisions | No | Heating Zone All | Cooling Zone All | per Piece of Equipment | Single Family | Existing |  |  |  | All delivery channels | Measure is a small saver due to limited remaining potential. | Agricultural | Compressed Air | Capacitors | Aerators | Heating Zone 1 | Cooling Zone 1 | Other | < 4 stories | Existing | All delivery channels
G | Residential | Food Preparation | Cooking | Other | Yes | Heating Zone All | Cooling Zone All | per Piece of Equipment | Single Family | Existing |  |  |  | All delivery channels |  | Commercial | Electronics | Center Pivot System and Equipment | Air Conditioners | Heating Zone 2 | Cooling Zone 2 | per Apartment/Unit | Anchor Retail | Existing or New | Direct Install
[16 empty] | Industrial | Facility Distribution System | Compressed Air System Controls | Air Sealing | Heating Zone 3 | Cooling Zone 3 | per CFM50 reduction | Any Commercial Building | New | Direct Mail
[16 empty] | Other | Food Preparation | Compressed Air System Improvements | Air-Source Heat Pumps | Heating Zone All | Cooling Zone All | per Computer Controlled | Any Industrial Building | Other | Give-away
[16 empty] | Residential | HVAC | Computer Technologies | Air-Source Heat Pumps w/Duct Sealing | Heating Zones 1&2 | Cooling Zones 1&2 | per Lineal foot of LED tube controlled | Any Residential (SF, MF or Manuf) |  | Give-away & mail non-request
[16 empty] | Utility System Efficiency | Irrigation | Conductors | Air-Source Heat Pumps w/o Duct Sealing | Heating Zones 2&3 | Cooling Zones 2&3 | per Linear Feet of LED | Assembly |  | Mail by-Request
[17 empty] | Lighting | Cooking | Auto Closers | Other | Other | per Piece of Equipment | Big Box Retail |  | Mail by-request & mail non-request
[17 empty] | Motors/Drives | Dairy System Improvements | Behavioral |  |  | per Residence | College or University |  | Mail by-request & mail non-request & give-away
[17 empty] | Other | Delamping | Bi-Radiant Oven |  |  | per sq ft of floor area for each 0.1 ach reduction | Convenience Store |  | Mail non-Request
[17 empty] | Process Loads | Discharge Fitting Equipment | Blower System Improvements |  |  | per Square feet | Dairy |  | Other distribution method
[17 empty] | Refrigeration | Elevators | Building Commissioning Improvements |  |  | per Square feet of area insulated | Exterior 24 Hour Operation |  | Over-the-counter
[17 empty] | Utility Distribution System | Entertainment | Built Green Home |  |  | per Square Feet of door area | Food Service |  | Retail
[17 empty] | Utility Generation System | Envelope | Case Lighting |  |  | per Square feet of window replaced | Grocery
[17 empty] | Utility Transmission System | Escalators | Case Lighting Delamping |  |  | per Tank | Health Care
[17 empty] | Water Heating | Freezers | Cases |  |  | per Ton | High End Retail
[17 empty] | Whole Bldg/Meter Level | Handmove and Sideroll System and Equipment | Center Pivot Conversions |  |  |  | Hospital
[18 empty] | Hardware | Centrifugal Chiller Improvements |  |  |  | Hospitality
[18 empty] | Heat Recovery | Centrifugal Pump System Improvements |  |  |  | Industrial Facility
[18 empty] | Homes | Change in Water Source |  |  |  | Industrial Plant with One Shift
[18 empty] | HVAC System | Chiller Improvements |  |  |  | Industrial Plant with Three Shifts
[18 empty] | HVAC System Controls | Clothes Washers |  |  |  | Industrial Plant with Two Shifts
[18 empty] | HVAC System Improvements | Commissioning Controls Sizing |  |  |  | Invalid
[18 empty] | Insulators | Compressed Air Control Improvements (non-VFD) |  |  |  | K-12 School
[18 empty] | Irrigation System Improvements | Compressed Air Control Improvements (VFD) |  |  |  | Large Office
[18 empty] | Lamps/Ballasts/Fixtures | Compressed Air System Compressor Improvements (non-VFD) |  |  |  | Laundromat
[18 empty] | Lamps/Fixtures | Compressed Air System Compressor Improvements (VFD) |  |  |  | Lodging
[18 empty] | Lighting Controls | Compressed Air System Demand Side Improvements |  |  |  | Manufactured Home
[18 empty] | Livestock Tanks | Compressed Air System Dryer Improvements |  |  |  | Medium Office
[18 empty] | Mainline System and Equipment | Compressed Air System Regulation Improvements |  |  |  | MiniMart
[18 empty] | Motors | Compressed Air System Storage Improvements |  |  |  | Modular Classroom
[18 empty] | Motors/Drives Controls | Compressed Air System Supply Side Improvements |  |  |  | Multifamily
[18 empty] | Operation | Compressors |  |  |  | Non building measure
[18 empty] | Other | Condenser Fan System Improvements |  |  |  | Non building measure (Motors)
[18 empty] | Packaged Refrigeration | Condensers |  |  |  | Office
[18 empty] | Pipe Insulation | Conservation Voltage Reduction (CVR) |  |  |  | Office <20,000 sf
[18 empty] | Plug Load | Control Panels |  |  |  | Office >100,000 sf
[18 empty] | Pool System Improvements | Cooking Equipment |  |  |  | Office 20,000 to 100,000 sf
[18 empty] | Power Factor Improvements | Dairy Milking Machine Control Improvements (VFD) |  |  |  | Other
[18 empty] | Process Loads System Controls | Daylighting |  |  |  | Other Commercial
[18 empty] | Process Loads System Improvements | De-Energization |  |  |  | Other Health, Nursing, Medical Clinic
[18 empty] | Pumps and Fans | Defrost Control Improvements |  |  |  | OtherHealth
[18 empty] | Refrigeration System Controls | Delamping |  |  |  | Potato/Onion Shed
[18 empty] | Refrigeration System Improvements | Dishwashers |  |  |  | Restaurant
[18 empty] | Refrigerators | Doors |  |  |  | Retail
[18 empty] | Signs and Signals | Drain Replacement |  |  |  | Retail 5,000 to 50,000 sf
[18 empty] | Suction Fittings Equipment | Drop Installation for Spray Heads and Pressure Regulators |  |  |  | Retail Anchor Store >50,000 sf Multistory
[18 empty] | System Efficiency Improvements | Drop Tube/Hose Extension |  |  |  | Retail Big Box >50,000 sf One-Story
[18 empty] | Transformers | Duct Insulation |  |  |  | Retail Boutique <5,000 sf
[18 empty] | Utility Station Service Loads | Duct Sealing |  |  |  | Retail Mini Mart
[18 empty] | Voltage Management | Ductless Heat Pumps |  |  |  | Retail Supermarket
[18 empty] | Wastewater System Improvements | Economizer System Improvements |  |  |  | School K-12
[18 empty] | Water Heaters | EcoRated Home |  |  |  | Schools
[18 empty] | Water Heating Controls | Electric Combination Ovens |  |  |  | Single Family
[18 empty] | Water Management | Electric Commercial Steam Cookers |  |  |  | Single Family or MultiFamily
[18 empty] | Water Using Devices | Electric Convection Ovens |  |  |  | Small Box Retail
[18 empty] | Whole Bldg/Meter Level System Improvements | Electric Fryers |  |  |  | Small Office
[19 empty] | Electronically Commutated Motor (ECM) |  |  |  | Small Retail
[19 empty] | Elevators |  |  |  | Street & Area Lighting (Photo Sensor Controlled)
[19 empty] | Energy Management Systems/System Controls |  |  |  | Supermarket
[19 empty] | Energy Star Home |  |  |  | University
[19 empty] | Escalators |  |  |  | Warehouse
[19 empty] | Evaporator Coil Fan System Improvements |  |  |  | Winery
[19 empty] | Evaporator Fan System Improvements |  |  |  | Wood Frame
Fan System Improvements
Fast Acting Doors
Fixed and Switched Shunt Capacitor
Fixed and Switched Shunt Capacitor
Fixtures
Flow Control Nozzles and Diffuser
Freeze Resistant Stock Tanks
Freezer Decommissioning
Freezers
Gasket Replacement
Goose Necks
Ground-source Heat Pump
Ground-Source Heat Pumps w/ Duct Sealing
Ground-Source Heat Pumps w/o Duct Sealing
Heat Pump Water Heaters
Heat Recovery Improvements
Hot Food Holding Cabinets
Hub Replacement
Humidification/Dehumidification Improvements
HVAC Control Improvements (non-VFD)
HVAC Control Improvements (VFD)
Ice Makers
Impact Sprinkler Heads
Insulation
Insulators
Interactive Compressed Air System Supply/Demand Improvements
Interactive HVAC System Improvements
Interactive Mainline System and Equipment Improvements
Interactive Process Loads System Improvements
Interactive Refrigeration System Improvements
Interactive Wastewater System Improvements
Interactive Whole Bldg/Meter Level System Improvements
Irrigation System Improvements
Lamps
Lamps/Ballasts
Lamps/Ballasts w/Controls
Lamps/Ballasts w/Delamping
Lamps/Ballasts w/Delamping and Controls
Lamps/Ballasts/Fixtures
Lamps/Ballasts/Fixtures w/Controls
Lamps/Ballasts/Fixtures w/Delamping
Lamps/Ballasts/Fixtures w/Delamping and Controls
LED Exit Signs
LED Traffic Signals
Leveler Rebuild
Lighting Controls
Line Repairs
Low Angle Heads
Low Pressure End guns/Big guns
Mainline System Pump Improvements
Montana House
Motion Sensors
Motor Rewind
Motors
Motors/Drives Control Improvements (non-VFD)
Motors/Drives Control Improvements (VFD)
Motors/Drives Installation on Blower System
Motors/Drives Installation on Compressed Air System
Motors/Drives Installation on Fan System
Motors/Drives Installation on Pump System
Motors/Drives Installation on Vacuum Pumps
Multiplex
Multi-Trajectory Sprays
NEEA Net Savings
NEEM Certified Home
Network Computer Power Management
Night Covers
Non-reportable to BPA
Nozzle Replacement
Occupancy Sensors
Operation System Improvements
Other
Packaged Refrigeration System Improvements
Photocells
Pipe Insulation
Pipe Repair
Plate Milk Pre-cooler
Pneumatic to DDC Control Improvements
Pool Blankets
Pool System Improvements
Power Strips
Power Supplies
Pre Rinse Spray Valves
Process Loads Control Improvements (non-VFD)
Process Loads Control Improvements (VFD)
Pump System Improvements
Pump Testing Service
Reciprocating Chiller Improvements
Reduce Cavitation
Reduce Delivery System Leakage
Reduce Friction Loss
Reduce System Friction Head
Reduce System Leakage
Reduce System Lift
Refrigeration Control Improvements (non-VFD)
Refrigeration Control Improvements (VFD)
Refrigerator Decommissioning
Refrigerators
Regulator Replacement
Rooftop Units
Rotary Screw Chiller Improvements
Scientific Irrigation Scheduling
Scroll Chiller Improvements
Sealing and Commissioning
Sealing Commissioning and Controls
Server Virtualization/Load Reduction
Servers
Service Conductor Replacement
Service Station System Improvements
Set Top Boxes
Showerheads
Small Office Package
Spray Heads
Sprinkler Replacements
Stall Lighting
Storage Tank Insulation Improvements
Strip Curtains
Suction Line Insulation
System Water Delivery Improvements
Televisions
Thermostats
Timers
Transformer Load Management
Transformers (NEMA TP-1 or Higher)
Turbine Pump System Improvements

## MeasureTable (hidden)
|  | 2 | 3 | 4 | 5 | 6 | 7 | 8 | [7 empty] | 9 | 10 | 11 | 12 | 13 | 14 | 15 | 16
[9 empty] | 4 | 12 | 6 | 7 | 3 | 82
[9 empty] | 0 | 0 | 2 | 2 | 0 | 1
ID_App | ProcostMeasureName | ID_Sector | ID_EndUse | ID_Cat | ID_TAP | Lost Opportunity | Heating Zone | Cooling Zone | Annual Savings @ Site (kWh/yr) | Annual Savings @ Busbar (kwh/yr) | Incremental Capital Cost ($/unit) | Incremental O&M Costs and Schedule ($/unit) | Measure Life (years) | Regional Benefit / Cost Ratio | Cost Effective? | ID_Unit | ID_BldgType | ID_Vintage | ID_Application | General Attributes 1 | General Attributes 2 | Delivery Mechanism or Program | Comments
Measure and Program Data | [9 empty] | Power System Benefits and Costs |  |  |  |  | Program Data
Application ID | ProCost Full Measure Name | Sector | End-Use | Category | Technology, Activity, or Practice | Lost Opportunity? | Heating Zone | Cooling Zone | Annual Savings @ Site (kwh/yr) | Annual Savings @ Generator Busbar (kwh/yr) | Incremental Capital Cost ($/unit) | Incremental O&M Costs ($/unit) | Measure Life (years) | Total Societal Benefit / Cost Ratio (TRC B/C Ratio) | Cost-Effective | Unit Type | Building Type | Vintage | ID_Application | General Attributes 1 | General Attributes 2 | Delivery Mechanism or Program | Comments
1 | 0 | #N/A | #N/A | #N/A | #N/A | #N/A | #N/A | #N/A | #REF! | #REF! | #REF! | #REF! | #REF! | #REF! | #REF! | #N/A | #N/A | #N/A | #N/A | #N/A | #N/A | #N/A | #N/A
2 | 0 | #N/A | #N/A | #N/A | #N/A | #N/A | #N/A | #N/A | #REF! | #REF! | #REF! | #REF! | #REF! | #REF! | #REF! | #N/A | #N/A | #N/A | #N/A | #N/A | #N/A | #N/A | #N/A
Note on B7: Tom Eckman: Name used for measure in ProCost model. Name may be different (usually parsed) in BPA reporting system.
Note on G7: Tom Eckman: Lost opportunity = Measure's that have limited window for installation (e.g., new construction shell measures); Non-lost opportunity = retrofit measures
Note on H7: Tom Eckman: Set limits on location (climate zone) where measure is applicable.
Note on I7: Tom Eckman: Set limits on location (climate zone) where measure is applicable.
Note on J7: Tom Eckman: Annual gross savings on customer side of meter. Does not include line losses or "net-to-gross" adjustments for free-ridership/spillover. May include adjustment for differences between ex ante and ex post savings estimates (i.e., "realization rates" if for deemed and deemed calculated measures when savings are based on prior program evaluations.
Note on K7: Tom Eckman: Site savings "grossed up" to account for marginal transmission and distribution system line losses. These are the power system savings.
Note on L7: Tom Eckman: Difference in first cost between baseline efficiency and energy efficient measure, regardless of who pays those cost. Does not include marketing or administrative cost.
Note on M7: Tom Eckman: Difference in annual operation and maintenance cost between baseline efficiency and energy efficient measure, regardless of who pays those cost. Does not include marketing or administrative cost.
Note on N7: Tom Eckman: Expected mean functional life of measure, sometimes referred to as "Effective Useful Life (EUL)
Note on O7: Tom Eckman: Ratio of discounted present value of societal benefits to discounted present value societal costs. Also referred to as "Total Resource Cost" (TRC) benefit-to-cost ratio.
Note on P7: Tom Eckman: If Societal Benefit-to-Cost Ratio (TRC B/C ratio) is equal to or exceeds 1.0 measure is cost-effective.
Note on Q7: Tom Eckman: Tracking unit (e.g. per sq. ft., per appliance, per home, per heat pump)
Note on R7: Tom Eckman: Description of building type in which measure is applicable
Note on S7: Tom Eckman: Vintage of building or application in which measure is applicable
Note on T7: Nick O'Neil: Area to enter measure specification and eligibility requirements.
Note on U7: Nick O'Neil: Left for user input on various measure attributes (e.g. fuel type, motor size, volume, efficiency level, etc.)
Note on V7: Nick O'Neil: Left for user input on various measure attributes (e.g. fuel type, motor size, volume, efficiency level, etc.)
Note on W7: Tom Eckman: Description of mechanism by which measure is delivered. Specifies conditions under which measure savings can be claimed as UES including program technical specification.
Note on X7: Tom Eckman: Special notes regarding factors that might impact a particular technology, measure or practices cost, savings or use. For example, potential changes in federal standards or local codes or anticipated improvements in technology.

## Summary (hidden)
Summary of Measure Assessment Methodology and Data Sources
Measure Properties
Market Sector
Market Segment
Measure
Measure Specifications
Baseline
Estimation Method
Category
Estimation Procedure
Sunset Date
Sunset Factors
Primary Workbook | COM-WaterSupply-7P_V5.xlsm
Linked Workbooks | No External links
Number of Measure Applications | 0 measure application defined by...
Measure Identifiers
Identifier | Possible Values |  |  | Further Explanation and Sources
Constant Parameters
Parameter | Possible Values |  |  | Further Explanation and Sources
Energy Savings Estimation Method, Parameters and Data Sources
Measure Identifiers | Savings Component | Analysis approach | Primary Parameter / Adjustment Factor | Baseline | Baseline Possible Values | Efficient Case Possible Values | Baseline Further Explanation and Sources | Efficient Case Further Explanation and Sources
0
Measure Incremental Costs and Benefits
Measure Identifiers | Cost or Benefit | Analysis Approach | Baseline | Data Sources | Source Type | Year of the Dollars | Uncertainty Estimate
All | Capital |  | 0 |  |  |  | ?%
All | Maintenance | [5 empty] | ?%
All | Operations - Fuel | [5 empty] | ?%
All | Operations - Non-Energy Consumables | [5 empty] | ?%
All | Other Non-Energy Impacts
Measure Lifetime
Measure Identifiers |  | Analysis Approach | Baseline | Data Sources |  |  | Uncertainty Estimate
All |  |  | 0 |  |  |  | ?%
Note on A15: These workbooks are available on the RTF website. If you cannot find them contact RTF staff.
Note on B25: Show the actual values used, unless they are too numerous. In those cases, cite the sheet, plot or table where the values can be found. When practical, use an expression to link values to the source cell used in computing savings, so that it will automatically update if the values used in computing savings change. Add text needed to clarify the scope, e.g., "single-wide" and units, e.g., "square feet" for each value.
Note on B34: Separate and additive Savings Components should be used if the savings come from more than one component of the affected systems, e.g., cooling and heating, and it is technically practical. Some estimation methods, such as experimental designs (comparing participant and non-participant energy use) may not allow this.
Note on C34: For simple methods, describe the equation(s) using the exact spelling of the constants and parameters defined above and format as bold. If weighted average values are used describe the weighting method. If model calibration is performed, summarize the calibration procedure.
Note on A40: Costs may vary across applications of the measure defined by the measure identifiers (shown above), e.g., housing type. If so, use this column to list the identifiers associated with each Analysis Approach. At least one CostDataAnalysis sheet must be included that shows the derivation of each unique cost (capital and O&M) value, consistent with the analysis approach(es).
Note on H40: Analyst's best judgment about the level of uncertainty for each cost/benefit by measure identifier. Can be expressed as +/- % or as high, medium, low.
Note on B41: Added to the ProCost input "Capital Cost"
Note on B44: Added to the ProCost input "Annual O&M"
Note on B47: Added to the ProCost input "Annual O&M"
Note on B50: Basis for the ProCost input "Non-E Val ($/yr)"
Note on B53: By default, these are not considered. Provide justification if you are considering their inclusion within the analysis
Note on A56: Measure lifetime may vary across applications of the measure defined by the measure identifiers (shown above), e.g., climate zone. If so, use this column to list the identifiers associated with each Analysis Approach. At least one LifetimeDataAnalysis sheet must be included that shows the derivation of each unique lifetime value, consistent with analysis approach(es).
Note on H56: Analyst's best judgment about the level of uncertainty for each measure identifier. Can be expressed as +/- % or as high, medium, low.

## ValidationLists (hidden)
CostDataSourceTypes | Guideline | Method | Category | Procedure | Response | Baseline
Program Tracking Data | Savings | Unit Energy Savings | Proven | Statistical | Yes | Pre-Conditions
In-Store Retail | Cost | Standard Protocol | Provisional | Meta-Statistical | No | Current Practice
Contractor and Project Invoices | Lifetime | Custom | Small Saver | Calibrated Engineering | NA | Pre-Conditions and Current Practice
Contractor Price Sheets | Small and Rural | Program Impact Evaluation | Planning | All
Online Retail | ProCost | All | All
DOE / Other Standard Setting Process | Roadmap
Contractor Interview | All
Distributor Interview
Market Actor Interviews
Maintenance Staff Interviews
Professional Judgment