## Please Read this first
Version: April 2015 model runs
This workbook is the companion document for appendix A,B,C,D,H and N of the 7th Power Plan
The Price-Effect forecast is the official forecast for the &th power plan.
The workbood provided here shows regional and state level details on economic drivers, fuel prices, demand and load forecast used for the Price-effect Seventh Power Plan.
The worksheets on commercial and industrial demand also includes an EUI estimate.
The state level forecasts for peak, and minimum loads should be considered "at best" an estimate.
We have also provided the assumptions on inflation rate, fuel price and wholesale price of electricity.
In this document, any reference to Demand indicates consumption at the Customer's site
In this document, any reference to Load indicates consumption at the generator's site.
This color coordinated hyperlinked mapping of the tabs may be useful to you as a guide to the information in this workbook.
Information on Key Assumptions
Economic Scenarios'!A1 | this worksheet includes the assumption on number of homes, square footage requirement of commercial buildings, and industrial output in the region
Residential units'!A1 | Additional data on residential units (new and existing) and commercial units (new and existing is presented)
Inflation Rate'!A1 | this worksheet shows the past and future forecast of inflation rates and the inflation index for converting 2006 dollars to current dollars.
Retail Fuel Prices'!A1 | this worksheet contains Council's forecast of retail price of gas and electricity
Natural Gas and Oil Prices'!A1 | thie worksheet contains assumptions and Council's forecast of wholesale price of Natural gas, Oil and Coal
Wholesale Elec Prices'!A1 | this worksheet shows Council's forecast of wholesale prices at Mid C in constant 2006 dollars.
Loads outside NW'!A1 | this worksheet shows assumed loads outside of Northwest.
List of Standards '!A1 | This worksheet shows listing of federal standards (history and near term)
Impact of Fed Standards'!A1 | This worksheet shows impact of standards by sector, enduse and year
Rooftop Solar PV'!A1 | This worksheet shows assumptions and impact of market driven solar rooftop installations
Electric Vehicles'!A1 | This worksheet shows assumptions and impact of Electric vehicles (EV or PHEV)
Information on Loads Before Conservation
Annual Regional Load Forecasts'!A1 | Regional Annual historic and forecasted loads (energy and single hour peak)
Demand Forecasts '!A1 | this worksheet shows the forecast of Demand, at Customer site, by sector and state for three scenarios. Price-effect (basecase), High and Low growth.
regional Peak & Avg Load Frcst'!A1 | This worksheet contains regional (Average, Peak and Minimum) load Forecasts and sales by subsector for the Price-effect
Price-Effect Load -Oregon'!A1 | This worksheet contains Council's (Average, Peak and Minimum) load and sales forecast by subsector for Oregon
Price-effect Load -Washington'!A1 | This worksheet contains Council's (Average, Peak and Minimum) load and sales forecast by subsector for Washington
Price-Effect Load -Montana'!A1 | This worksheet contains Council's (Average, Peak and Minimum) load and sales forecast by subsector for Western Montana
Price-Effect Load -Idaho'!A1 | This worksheet contains Council's (Average, Peak and Minimum) load and sales forecast by subsector for Idaho
Information on Loads After Conservation
Regional Forecast Net Conservation | In this worksheet we present regional load forecast after conservation targets are netted out of load
Idaho forecast Net Conservation | In this worksheet we present Idaho load forecast after conservation targets are netted out of load
WMT forecast net conservation | In this worksheet we present Western Montana load forecast after conservation targets are netted out of load
Oregon forecast net conservation | In this worksheet we present Oregon load forecast after conservation targets are netted out of load
Washington forecast net of conservation | In this worksheet we present Washington load forecast after conservation targets are netted out of load
Conservation Targets'!A1 | This worksheet shows the target reductions in Load due to conservation targets by year, and sector.
Information on Sector and enduse level details
Res-NW'!A1 | Residential sector consumption by enduse by scenario
Com-NW'!A1 | Commercial Sector demand by building type, enduse and as well as EUIs for Oregon
Manufacturing-NW '!A1 | Industrial sector demnd by industry
Streetlighting '!A1 | Street Lighting Load Forecast
transprtation '!A1 | Transportation Load Forecast
Res. Misc. enduses'!A1 | Residential Miscellaneous (ICE) enduses - History and Forecast
Historic Actl & wther nrm Load'!A1 | Histroic actual and weathernormalized Loads
Climate Change Sensitivity'!A1 | Climate Change Sensitivity Scenario - Assumptions and range of load forecast
Cooling and Heating degree days'!A1 | Cooling and Heating degree days
If you can not find the needed information or if you have any question or need additional details, please contact:
Massoud Jourabchi
Manager, Economic Analysis
Mjourabchi@nwcouncil.org
or call
503-222-5161
x313

## Population
Following shows our assumptions regarding Population (historic and projected) for the four Northwest states and for the nation.
Charts area
Base Case
Base Case Growth Rate | 1985-2014 | 2015-2035
Idaho | 0.7724% | 0.5265%
Montana | 1.369% | 0.7828%
Oregon | 1.638% | 0.8553%
Washington | 1.497% | 0.8645%
4 States
Data area
Population (Thous.) | [57 empty] | 2010 | 2011 | 2012 | 2013 | 2014 | 2015 | 2016 | 2017 | 2018 | 2019 | 2020 | 2021 | 2022 | 2023 | 2024 | 2025 | 2026 | 2027 | 2028 | 2029 | 2030 | 2031 | 2032 | 2033 | 2034 | 2035 | 2036 | 2037 | 2038 | 2039 | 2040 | 2041 | 2042
BaseCase | 1985 | 1986 | 1987 | 1988 | 1989 | 1990 | 1991 | 1992 | 1993 | 1994 | 1995 | 1996 | 1997 | 1998 | 1999 | 2000 | 2001 | 2002 | 2003 | 2004 | 2005 | 2006 | 2007 | 2008 | 2009 | 2010 | 2011 | 2012 | 2013 | 2014 | 2015 | 2016 | 2017 | 2018 | 2019 | 2020 | 2021 | 2022 | 2023 | 2024 | 2025 | 2026 | 2027 | 2028 | 2029 | 2030 | 2031 | 2032 | 2033 | 2034 | 2035 | Base Case Growth Rate | 1985-2014 | 2015-2035 |  | Births (Thous.) | XXBTTID | 0.0024731 | -0.0012054 | -0.015971 | -0.046847 | -0.059128 | -0.056716 | -0.047759 | -0.030567 | -0.012396 | -0.012945 | -0.014611 | -0.015938 | -0.017042 | -0.01803 | -0.018972 | -0.019832 | -0.020621 | -0.021367 | -0.02204 | -0.022639 | -0.023197 | -0.023684 | -0.024132 | -0.024509 | -0.024819 | -0.025124 | -0.025364 | -0.025563 | -0.025786 | -0.025984 | -0.026154 | -0.026318 | -0.026447
Idaho | 993.132 | 989.48 | 985.447 | 987.258 | 997.223 | 1016.634 | 1045.135 | 1076.651 | 1113.176 | 1148.825 | 1180.089 | 1206.2 | 1231.357 | 1255.185 | 1278.776 | 1301.894 | 1322.481 | 1343.382 | 1367.23 | 1396.793 | 1433.46 | 1472.899 | 1508.254 | 1536.239 | 1556.479 | 1572.429 | 1585.286 | 1597.952 | 1614.381 | 1633.102 | 1653.616 | 1675.266 | 1698.166 | 1722.016 | 1746.183 | 1770.418 | 1794.69 | 1818.997 | 1843.36 | 1867.77 | 1892.215 | 1916.695 | 1941.206 | 1965.741 | 1990.236 | 2014.665 | 2039.031 | 2063.33 | 2087.564 | 2111.745 | 2135.948 | Idaho | 1.73% | 1.288% |  | Population (Thous.) | POPID | -1.2719e-06 | 6.9393e-05 | 0.00027731 | 0.00093746 | 0.00040982 | -0.0011308 | -0.0032314 | -0.0053156 | -0.0069037 | -0.0078551 | -0.0083086 | -0.0084345 | -0.0083162 | -0.0081784 | -0.0081055 | -0.0080698 | -0.0080995 | -0.0081992 | -0.0083669 | -0.0085993 | -0.0088895 | -0.0092345 | -0.00963 | -0.010072 | -0.010553 | -0.011068 | -0.011614 | -0.012191 | -0.012795 | -0.01342 | -0.014051 | -0.014687 | -0.015327
Montana | 820.617 | 812.641 | 804.69 | 800.397 | 799.776 | 801.939 | 812.085 | 828.294 | 846.649 | 863.109 | 877.407 | 886.321 | 890.12 | 893.221 | 898.362 | 903.977 | 907.643 | 912.862 | 921.07 | 931.244 | 941.82 | 954.146 | 966.139 | 977.095 | 984.866 | 991.576 | 998.635 | 1006.807 | 1016.352 | 1025.776 | 1034.779 | 1043.723 | 1052.69 | 1061.392 | 1069.571 | 1077.162 | 1084.187 | 1090.642 | 1096.522 | 1101.83 | 1106.683 | 1111.384 | 1115.998 | 1120.511 | 1124.91 | 1129.198 | 1133.386 | 1137.485 | 1141.509 | 1145.469 | 1149.357 | Montana | 0.7724% | 0.5265% |  | Population (Thous.) | POPMT | -0.00013008 | 3.0041e-06 | 0.00070072 | 0.0024332 | 0.003732 | 0.0043668 | 0.0047391 | 0.0050468 | 0.0054584 | 0.0059024 | 0.0063323 | 0.0067704 | 0.0071372 | 0.0072384 | 0.0070698 | 0.0067436 | 0.0064003 | 0.0060544 | 0.0057057 | 0.0053588 | 0.0050126 | 0.0046706 | 0.0043317 | 0.0040001 | 0.0036748 | 0.0033557 | 0.0030453 | 0.0027418 | 0.0024466 | 0.0021602 | 0.001887 | 0.0016283 | 0.0013815
Oregon | 2674.306 | 2686.115 | 2707.425 | 2747.957 | 2800.471 | 2868.659 | 2935.996 | 3000.55 | 3067.395 | 3129.193 | 3192.093 | 3253.831 | 3309.7 | 3357.176 | 3398.232 | 3434.807 | 3474.034 | 3516.915 | 3549.38 | 3576.251 | 3621.221 | 3676.88 | 3727.835 | 3773.288 | 3811.718 | 3841.436 | 3871.977 | 3903.465 | 3934.049 | 3966.883 | 4002.799 | 4039.994 | 4078.125 | 4116.609 | 4154.674 | 4192.078 | 4228.743 | 4264.649 | 4299.792 | 4334.171 | 4367.733 | 4400.434 | 4432.582 | 4464.352 | 4495.773 | 4526.873 | 4557.693 | 4588.266 | 4618.621 | 4648.692 | 4678.362 | Oregon | 1.369% | 0.7828% | Oregon Total Population Thousands, Interpolated IHS Global Insight April 2013 Forecast Source: Bureau of Census, Current Population Reports End of Historical Data 2012Q2 | Population (Thous.) | POPOR | -0.00016111 | -5.1134e-05 | -3.9707e-05 | -0.0012731 | -0.0031763 | -0.0052402 | -0.0074042 | -0.0095799 | -0.011784 | -0.014003 | -0.016002 | -0.017569 | -0.018741 | -0.019623 | -0.020402 | -0.021151 | -0.022017 | -0.022972 | -0.023976 | -0.025024 | -0.026111 | -0.027229 | -0.028374 | -0.029541 | -0.030709 | -0.031835 | -0.032916 | -0.033953 | -0.034945 | -0.035893 | -0.036795 | -0.03765 | -0.038462
Washington | 4406.385 | 4464.19 | 4547.031 | 4652.907 | 4768.715 | 4915.946 | 5043.033 | 5174.222 | 5289.364 | 5388.837 | 5490.92 | 5583.754 | 5685.831 | 5777.237 | 5850.909 | 5920.504 | 5993.451 | 6057.85 | 6114.794 | 6188.66 | 6273.525 | 6380.576 | 6474.665 | 6575.537 | 6675.091 | 6752.683 | 6830.331 | 6904.906 | 6981 | 7058.001 | 7134.885 | 7210.499 | 7285.516 | 7360.073 | 7433.764 | 7506.323 | 7577.296 | 7646.607 | 7714.268 | 7780.437 | 7845.489 | 7909.703 | 7973.172 | 8035.917 | 8097.988 | 8159.444 | 8220.335 | 8280.726 | 8340.664 | 8400.272 | 8459.811 | Washington | 1.638% | 0.8553% | Washington Total Population Thousands, Interpolated IHS Global Insight April 2013 Forecast Source: Bureau of Census, Current Population Reports End of Historical Data 2012Q2 | Population (Thous.) | POPWA | -0.0001645 | -0.00025512 | -0.000268 | -0.00077379 | -0.0020441 | -0.0039578 | -0.0062525 | -0.0084967 | -0.010232 | -0.011453 | -0.012201 | -0.012549 | -0.012575 | -0.012513 | -0.012376 | -0.012153 | -0.011946 | -0.011783 | -0.011654 | -0.011538 | -0.01143 | -0.011327 | -0.011228 | -0.011132 | -0.011043 | -0.010948 | -0.010837 | -0.010708 | -0.010555 | -0.010386 | -0.010202 | -0.010006 | -0.0097971
4 states | 8894.44 | 8952.426 | 9044.593 | 9188.519 | 9366.185 | 9603.178 | 9836.249 | 10079.717 | 10316.584 | 10529.964 | 10740.509 | 10930.106 | 11117.008 | 11282.819 | 11426.279 | 11561.182 | 11697.609 | 11831.009 | 11952.474 | 12092.948 | 12270.026 | 12484.501 | 12676.893 | 12862.159 | 13028.154 | 13158.124 | 13286.229 | 13413.13 | 13545.782 | 13683.762 | 13826.079 | 13969.482 | 14114.497 | 14260.09 | 14404.192 | 14545.981 | 14684.916 | 14820.895 | 14953.942 | 15084.208 | 15212.12 | 15338.216 | 15462.958 | 15586.521 | 15708.907 | 15830.18 | 15950.445 | 16069.807 | 16188.358 | 16306.178 | 16423.478 | 4 States | 1.497% | 0.8645%
High Case | 1985 | 1986 | 1987 | 1988 | 1989 | 1990 | 1991 | 1992 | 1993 | 1994 | 1995 | 1996 | 1997 | 1998 | 1999 | 2000 | 2001 | 2002 | 2003 | 2004 | 2005 | 2006 | 2007 | 2008 | 2009 | 2010 | 2011 | 2012 | 2013 | 2014 | 2015 | 2016 | 2017 | 2018 | 2019 | 2020 | 2021 | 2022 | 2023 | 2024 | 2025 | 2026 | 2027 | 2028 | 2029 | 2030 | 2031 | 2032 | 2033 | 2034 | 2035
Idaho | 993.132 | 989.48 | 985.447 | 987.258 | 997.223 | 1016.634 | 1045.135 | 1076.651 | 1113.176 | 1148.825 | 1180.089 | 1206.2 | 1231.357 | 1255.185 | 1278.776 | 1301.894 | 1322.481 | 1343.382 | 1367.23 | 1396.793 | 1433.46 | 1472.899 | 1508.254 | 1536.239 | 1556.479 | 1572.429 | 1585.286 | 1597.952 | 1614.381 | 1633.102 | 1654.1936 | 1676.3779 | 1699.951 | 1724.631 | 1749.7803 | 1775.1632 | 1800.757 | 1826.5557 | 1852.5909 | 1878.8507 | 1905.3368 | 1932.0433 | 1958.9755 | 1986.1326 | 2013.435 | 2040.8983 | 2068.4438 | 2095.958 | 2123.4645 | 2150.9634 | 2178.5292 | Idaho | 1.73% | 1.386%
Montana | 820.617 | 812.641 | 804.69 | 800.397 | 799.776 | 801.939 | 812.085 | 828.294 | 846.649 | 863.109 | 877.407 | 886.321 | 890.12 | 893.221 | 898.362 | 903.977 | 907.643 | 912.862 | 921.07 | 931.244 | 941.82 | 954.146 | 966.139 | 977.095 | 984.866 | 991.576 | 998.635 | 1006.807 | 1016.352 | 1025.776 | 1035.1404 | 1044.4158 | 1053.7965 | 1063.0038 | 1071.7744 | 1080.0491 | 1087.8521 | 1095.1741 | 1102.013 | 1108.3667 | 1114.3575 | 1120.2836 | 1126.2137 | 1132.1346 | 1138.0224 | 1143.9015 | 1149.7349 | 1155.4723 | 1161.1399 | 1166.7422 | 1172.27 | Montana | 0.7724% | 0.624%
Oregon | 2674.306 | 2686.115 | 2707.425 | 2747.957 | 2800.471 | 2868.659 | 2935.996 | 3000.55 | 3067.395 | 3129.193 | 3192.093 | 3253.831 | 3309.7 | 3357.176 | 3398.232 | 3434.807 | 3474.034 | 3516.915 | 3549.38 | 3576.251 | 3621.221 | 3676.88 | 3727.835 | 3773.288 | 3811.718 | 3841.436 | 3871.977 | 3903.465 | 3934.049 | 3966.883 | 4004.197 | 4042.6755 | 4082.4117 | 4122.8605 | 4163.2331 | 4203.3139 | 4243.0383 | 4282.3704 | 4321.3239 | 4359.8839 | 4398.0217 | 4435.6713 | 4473.1571 | 4510.6629 | 4548.1776 | 4585.8182 | 4623.4371 | 4660.8214 | 4698.0489 | 4735.0255 | 4771.6276 | Oregon | 1.369% | 0.8806%
Washington | 4406.385 | 4464.19 | 4547.031 | 4652.907 | 4768.715 | 4915.946 | 5043.033 | 5174.222 | 5289.364 | 5388.837 | 5490.92 | 5583.754 | 5685.831 | 5777.237 | 5850.909 | 5920.504 | 5993.451 | 6057.85 | 6114.794 | 6188.66 | 6273.525 | 6380.576 | 6474.665 | 6575.537 | 6675.091 | 6752.683 | 6830.331 | 6904.906 | 6981 | 7058.001 | 7137.377 | 7215.2849 | 7293.1741 | 7371.25 | 7449.0785 | 7526.4419 | 7602.9111 | 7678.3819 | 7752.8985 | 7826.5952 | 7899.8947 | 7973.0414 | 8046.157 | 8119.2774 | 8192.3815 | 8265.6895 | 8338.9122 | 8411.6712 | 8484.1011 | 8556.2782 | 8628.4617 | Washington | 1.638% | 0.9531%
4 states | 8894.44 | 8952.426 | 9044.593 | 9188.519 | 9366.185 | 9603.178 | 9836.249 | 10079.717 | 10316.584 | 10529.964 | 10740.509 | 10930.106 | 11117.008 | 11282.819 | 11426.279 | 11561.182 | 11697.609 | 11831.009 | 11952.474 | 12092.948 | 12270.026 | 12484.501 | 12676.893 | 12862.159 | 13028.154 | 13158.124 | 13286.229 | 13413.13 | 13545.782 | 13683.762 | 13830.908 | 13978.7542 | 14129.3333 | 14281.7453 | 14433.8664 | 14584.9681 | 14734.5584 | 14882.4822 | 15028.8263 | 15173.6965 | 15317.6106 | 15461.0396 | 15604.5033 | 15748.2075 | 15892.0166 | 16036.3075 | 16180.528 | 16323.9229 | 16466.7545 | 16609.0093 | 16750.8885 | 4 States | 1.497% | 0.9623%
Low Case | 1985 | 1986 | 1987 | 1988 | 1989 | 1990 | 1991 | 1992 | 1993 | 1994 | 1995 | 1996 | 1997 | 1998 | 1999 | 2000 | 2001 | 2002 | 2003 | 2004 | 2005 | 2006 | 2007 | 2008 | 2009 | 2010 | 2011 | 2012 | 2013 | 2014 | 2015 | 2016 | 2017 | 2018 | 2019 | 2020 | 2021 | 2022 | 2023 | 2024 | 2025 | 2026 | 2027 | 2028 | 2029 | 2030 | 2031 | 2032 | 2033 | 2034 | 2035
Idaho | 993.132 | 989.48 | 985.447 | 987.258 | 997.223 | 1016.634 | 1045.135 | 1076.651 | 1113.176 | 1148.825 | 1180.089 | 1206.2 | 1231.357 | 1255.185 | 1278.776 | 1301.894 | 1322.481 | 1343.382 | 1367.23 | 1396.793 | 1433.46 | 1472.899 | 1508.254 | 1536.239 | 1556.479 | 1572.429 | 1585.286 | 1597.952 | 1614.381 | 1633.102 | 1653.4685 | 1675.0475 | 1697.8756 | 1721.6787 | 1745.8041 | 1770.0191 | 1794.2994 | 1818.6256 | 1843.0294 | 1867.486 | 1892.0013 | 1916.5535 | 1941.1482 | 1965.7796 | 1990.3514 | 2014.8883 | 2039.429 | 2063.8816 | 2088.2659 | 2112.5744 | 2136.8751 | Idaho | 1.73% | 1.291%
Montana | 820.617 | 812.641 | 804.69 | 800.397 | 799.776 | 801.939 | 812.085 | 828.294 | 846.649 | 863.109 | 877.407 | 886.321 | 890.12 | 893.221 | 898.362 | 903.977 | 907.643 | 912.862 | 921.07 | 931.244 | 941.82 | 954.146 | 966.139 | 977.095 | 984.866 | 991.576 | 998.635 | 1006.807 | 1016.352 | 1025.776 | 1034.6867 | 1043.5869 | 1052.51 | 1061.1841 | 1069.3389 | 1076.9193 | 1083.9511 | 1090.4193 | 1096.3253 | 1101.6624 | 1106.558 | 1111.302 | 1115.9648 | 1120.533 | 1124.9752 | 1129.3232 | 1133.6072 | 1137.7891 | 1141.8928 | 1145.9189 | 1149.8559 | Montana | 0.7724% | 0.5291%
Oregon | 2674.306 | 2686.115 | 2707.425 | 2747.957 | 2800.471 | 2868.659 | 2935.996 | 3000.55 | 3067.395 | 3129.193 | 3192.093 | 3253.831 | 3309.7 | 3357.176 | 3398.232 | 3434.807 | 3474.034 | 3516.915 | 3549.38 | 3576.251 | 3621.221 | 3676.88 | 3727.835 | 3773.288 | 3811.718 | 3841.436 | 3871.977 | 3903.465 | 3934.049 | 3966.883 | 4002.442 | 4039.4671 | 4077.4277 | 4115.8026 | 4153.7724 | 4191.1336 | 4227.8228 | 4263.7783 | 4299.0208 | 4333.5119 | 4367.2396 | 4400.1092 | 4432.45 | 4464.4396 | 4496.0338 | 4527.3748 | 4558.5825 | 4589.4926 | 4620.1738 | 4650.5177 | 4680.3926 | Oregon | 1.369% | 0.7855%
Washington | 4406.385 | 4464.19 | 4547.031 | 4652.907 | 4768.715 | 4915.946 | 5043.033 | 5174.222 | 5289.364 | 5388.837 | 5490.92 | 5583.754 | 5685.831 | 5777.237 | 5850.909 | 5920.504 | 5993.451 | 6057.85 | 6114.794 | 6188.66 | 6273.525 | 6380.576 | 6474.665 | 6575.537 | 6675.091 | 6752.683 | 6830.331 | 6904.906 | 6981 | 7058.001 | 7134.2487 | 7209.5586 | 7284.2703 | 7358.6313 | 7432.1508 | 7504.6319 | 7575.6471 | 7645.0458 | 7712.8844 | 7779.2538 | 7844.6028 | 7909.1192 | 7972.9345 | 8036.0747 | 8098.4577 | 8160.3485 | 8221.9394 | 8282.9397 | 8343.4682 | 8403.5711 | 8463.4828 | Washington | 1.638% | 0.8579%
4 states | 8894.44 | 8952.426 | 9044.593 | 9188.519 | 9366.185 | 9603.178 | 9836.249 | 10079.717 | 10316.584 | 10529.964 | 10740.509 | 10930.106 | 11117.008 | 11282.819 | 11426.279 | 11561.182 | 11697.609 | 11831.009 | 11952.474 | 12092.948 | 12270.026 | 12484.501 | 12676.893 | 12862.159 | 13028.154 | 13158.124 | 13286.229 | 13413.13 | 13545.782 | 13683.762 | 13824.8459 | 13967.6601 | 14112.0836 | 14257.2966 | 14401.0661 | 14542.704 | 14681.7203 | 14817.869 | 14951.2599 | 15081.9142 | 15210.4017 | 15337.084 | 15462.4974 | 15586.8269 | 15709.8182 | 15831.9348 | 15953.5581 | 16074.103 | 16193.8006 | 16312.582 | 16430.6063 | 4 States | 1.497% | 0.8671%
| 1985 | 1986 | 1987 | 1988 | 1989 | 1990 | 1991 | 1992 | 1993 | 1994 | 1995 | 1996 | 1997 | 1998 | 1999 | 2000 | 2001 | 2002 | 2003 | 2004 | 2005 | 2006 | 2007 | 2008 | 2009 | 2010 | 2011 | 2012 | 2013 | 2014 | 2015 | 2016 | 2017 | 2018 | 2019 | 2020 | 2021 | 2022 | 2023 | 2024 | 2025 | 2026 | 2027 | 2028 | 2029 | 2030 | 2031 | 2032 | 2033 | 2034 | 2035
USA Population Basecase | 238743 | 240918 | 243085 | 245318 | 247690 | 250596 | 253946 | 257357 | 260688 | 263853 | 266980 | 270115 | 273368 | 276553 | 279731 | 282790 | 285684 | 288436 | 291116 | 293758 | 296460 | 299282 | 302227 | 304948 | 307580 | 310064 | 312324 | 314581 | 317008 | 319464 | 321937 | 324424 | 326925 | 329435 | 331953 | 334474 | 336993 | 339507 | 342011 | 344503 | 346978 | 349435 | 351870 | 354280 | 356666 | 359025 | 361341 | 363614 | 365845 | 368037 | 370192 | USA Population Basecase | 1.009% | 0.7008%
USA Population High Case | 238743.3125 | 240918.125 | 243085.125 | 245317.625 | 247690.3392 | 250595.8555 | 253946.169 | 257356.6088 | 260687.9485 | 263852.918 | 266979.782 | 270115.42 | 273368.379 | 276553.1385 | 279731.2217 | 282789.582 | 285684.2049 | 288436.461 | 291115.6554 | 293758.4232 | 296459.8256 | 299281.6364 | 302226.6813 | 304947.7797 | 307580.1967 | 310064.258 | 312323.7742 | 314581.2897 | 317008.4679 | 319499.6286 | 322049.4419 | 324639.3346 | 327268.6435 | 329935.2787 | 332636.8635 | 335370.479 | 338132.2066 | 340917.7975 | 343723.6767 | 346546.7969 | 349384.1687 | 352233.1655 | 355090.9577 | 357955.1168 | 360823.4482 | 363699.9267 | 366553.2958 | 369363.9191 | 372136.5556 | 374872.0251 | 377571.9681 | USA Population High Case | 1.01% | 0.7985%
USA Population Low Case | 238743.3125 | 240918.125 | 243085.125 | 245317.625 | 247690.3392 | 250595.8555 | 253946.169 | 257356.6088 | 260687.9485 | 263852.918 | 266979.782 | 270115.42 | 273368.379 | 276553.1385 | 279731.2217 | 282789.582 | 285684.2049 | 288436.461 | 291115.6554 | 293758.4232 | 296459.8256 | 299281.6364 | 302226.6813 | 304947.7797 | 307580.1967 | 310064.258 | 312323.7742 | 314581.2897 | 317008.4679 | 319416.5042 | 321795.896 | 324166.5257 | 326525.876 | 328871.0456 | 331198.6524 | 333504.7658 | 335784.5437 | 338033.0105 | 340245.8202 | 342419.1772 | 344549.4791 | 346633.4789 | 348667.8722 | 350649.4982 | 352576.904 | 354449.4508 | 356272.3431 | 358049.2828 | 359780.7326 | 361468.5032 | 363113.8149 | USA Population Low Case | 1.009% | 0.6058%
| 1985 | 1986 | 1987 | 1988 | 1989 | 1990 | 1991 | 1992 | 1993 | 1994 | 1995 | 1996 | 1997 | 1998 | 1999 | 2000 | 2001 | 2002 | 2003 | 2004 | 2005 | 2006 | 2007 | 2008 | 2009 | 2010 | 2011 | 2012 | 2013 | 2014 | 2015 | 2016 | 2017 | 2018 | 2019 | 2020 | 2021 | 2022 | 2023 | 2024 | 2025 | 2026 | 2027 | 2028 | 2029 | 2030 | 2031 | 2032 | 2033 | 2034 | 2035
4 states as % of USA | 3.726% | 3.716% | 3.721% | 3.746% | 3.781% | 3.832% | 3.873% | 3.917% | 3.957% | 3.991% | 4.023% | 4.046% | 4.067% | 4.08% | 4.085% | 4.088% | 4.095% | 4.102% | 4.106% | 4.117% | 4.139% | 4.171% | 4.194% | 4.218% | 4.236% | 4.244% | 4.254% | 4.264% | 4.273% | 4.283% | 4.295% | 4.306% | 4.317% | 4.329% | 4.339% | 4.349% | 4.358% | 4.365% | 4.372% | 4.379% | 4.384% | 4.389% | 4.395% | 4.399% | 4.404% | 4.409% | 4.414% | 4.419% | 4.425% | 4.431% | 4.436%
Idaho | 1985 | 1986 | 1987 | 1988 | 1989 | 1990 | 1991 | 1992 | 1993 | 1994 | 1995 | 1996 | 1997 | 1998 | 1999 | 2000 | 2001 | 2002 | 2003 | 2004 | 2005 | 2006 | 2007 | 2008 | 2009 | 2010 | 2011 | 2012 | 2013 | 2014 | 2015 | 2016 | 2017 | 2018 | 2019 | 2020 | 2021 | 2022 | 2023 | 2024 | 2025 | 2026 | 2027 | 2028 | 2029 | 2030 | 2031 | 2032 | 2033 | 2034 | 2035
Population (Thous.) | 993.132 | 989.48 | 985.447 | 987.258 | 997.223 | 1016.634 | 1045.135 | 1076.651 | 1113.176 | 1148.825 | 1180.089 | 1206.2 | 1231.357 | 1255.185 | 1278.776 | 1301.894 | 1322.481 | 1343.382 | 1367.23 | 1396.793 | 1433.46 | 1472.899 | 1508.254 | 1536.239 | 1556.479 | 1572.429 | 1585.286 | 1597.952 | 1614.381 | 1633.102 | 1653.616 | 1675.266 | 1698.166 | 1722.016 | 1746.183 | 1770.418 | 1794.69 | 1818.997 | 1843.36 | 1867.77 | 1892.215 | 1916.695 | 1941.206 | 1965.741 | 1990.236 | 2014.665 | 2039.031 | 2063.33 | 2087.564 | 2111.745 | 2135.948
Population, Age 0 thru 4 (Thous.) | 91.99 | 88.586 | 84.954 | 82.339 | 81.574 | 82.297 | 84.005 | 85.942 | 88.241 | 90.43 | 92.238 | 93.61 | 94.881 | 96.021 | 97.118 | 98.036 | 99.769 | 101.987 | 104.521 | 107.445 | 111.262 | 115.036 | 118.922 | 121.522 | 121.722 | 121.19 | 118.569 | 115.608 | 113.434 | 113.721 | 115.269 | 117.318 | 120.155 | 123.436 | 126.512 | 129.214 | 131.602 | 133.726 | 135.629 | 137.344 | 138.906 | 140.367 | 141.757 | 143.084 | 144.356 | 145.583 | 146.774 | 147.934 | 149.068 | 150.181 | 151.334
Population, Age 5 thru 9 (Thous.) | 93.055 | 93.564 | 92.747 | 91.873 | 90.776 | 90.622 | 91.916 | 93.464 | 95.37 | 97.12 | 98.423 | 99.23 | 99.901 | 100.409 | 100.843 | 100.349 | 100.69 | 100.853 | 101.627 | 103.23 | 106.617 | 109.956 | 113.576 | 116.711 | 119.678 | 121.199 | 121.641 | 122.455 | 123.072 | 122.312 | 121.331 | 120.83 | 120.822 | 121.353 | 122.386 | 123.775 | 125.392 | 127.142 | 128.96 | 130.794 | 132.608 | 134.38 | 136.104 | 137.775 | 139.392 | 140.956 | 142.47 | 143.936 | 145.357 | 146.738 | 148.085
Population, Age 10 thru 14 (Thous.) | 81.83 | 80.915 | 81.845 | 84.078 | 87.52 | 90.492 | 92.308 | 94.184 | 96.441 | 98.562 | 100.25 | 101.452 | 102.53 | 103.457 | 104.323 | 105.317 | 106.418 | 107.866 | 109.009 | 109.131 | 110.043 | 111.524 | 112.795 | 113.97 | 115.909 | 117.325 | 118.888 | 119.89 | 121.335 | 122.412 | 123.059 | 123.458 | 123.721 | 123.975 | 124.328 | 124.847 | 125.56 | 126.467 | 127.558 | 128.808 | 130.189 | 131.672 | 133.229 | 134.837 | 136.48 | 138.14 | 139.806 | 141.467 | 143.116 | 144.747 | 146.358
Population, Age 15 thru 19 (Thous.) | 79.059 | 79.422 | 79.048 | 79.007 | 79.705 | 81.613 | 84.46 | 87.597 | 91.179 | 94.728 | 97.953 | 100.781 | 103.558 | 106.249 | 108.947 | 111.493 | 111.703 | 111.024 | 110.287 | 110.864 | 112.479 | 113.988 | 115.351 | 116.194 | 115.891 | 114.993 | 114.105 | 113.464 | 113.78 | 115.208 | 117.02 | 118.627 | 120.016 | 121.217 | 122.266 | 123.212 | 124.108 | 124.997 | 125.92 | 126.902 | 127.962 | 129.106 | 130.337 | 131.65 | 133.04 | 134.497 | 136.011 | 137.573 | 139.172 | 140.799 | 142.446
Population, Age 20 thru 24 (Thous.) | 79.002 | 74.448 | 70.236 | 67.278 | 65.973 | 66.644 | 69.174 | 72.043 | 75.297 | 78.544 | 81.54 | 84.221 | 86.874 | 89.468 | 92.08 | 94.942 | 98.325 | 101.237 | 104.511 | 106.472 | 107.625 | 108.479 | 108.561 | 108.457 | 108.263 | 108.784 | 110.106 | 111.34 | 112.048 | 112.196 | 112.465 | 113.178 | 114.184 | 115.304 | 116.433 | 117.537 | 118.609 | 119.648 | 120.664 | 121.668 | 122.675 | 123.7 | 124.754 | 125.849 | 126.99 | 128.183 | 129.43 | 130.73 | 132.082 | 133.482 | 134.926
Population, Age 25 thru 29 (Thous.) | 80.507 | 79.241 | 77.379 | 75.29 | 73.464 | 72.815 | 74.136 | 75.747 | 77.671 | 79.493 | 80.972 | 82.065 | 83.062 | 83.942 | 84.778 | 84.272 | 83.524 | 84.778 | 86.894 | 90.751 | 94.937 | 99.805 | 103.948 | 106.538 | 106.947 | 106.712 | 105.811 | 105.035 | 105.221 | 107.495 | 110.299 | 112.663 | 114.768 | 116.727 | 118.564 | 120.296 | 121.936 | 123.499 | 125.009 | 126.471 | 127.893 | 129.282 | 130.646 | 131.997 | 133.346 | 134.702 | 136.074 | 137.467 | 138.887 | 140.338 | 141.826
Population, Age 30 thru 34 (Thous.) | 81.514 | 81.288 | 80.796 | 80.34 | 80.427 | 81.396 | 82.168 | 83.011 | 84.137 | 85.088 | 85.614 | 85.677 | 85.595 | 85.347 | 85.01 | 84.465 | 86.3 | 87.605 | 88.542 | 89.803 | 91.202 | 92.07 | 95.106 | 97.704 | 100.916 | 103.005 | 104.716 | 105.938 | 107.351 | 107.555 | 107.686 | 108.307 | 109.232 | 110.363 | 111.639 | 113.012 | 114.445 | 115.911 | 117.392 | 118.875 | 120.352 | 121.817 | 123.267 | 124.7 | 126.117 | 127.522 | 128.919 | 130.312 | 131.707 | 133.109 | 134.522
Population, Age 35 thru 39 (Thous.) | 72.444 | 75.105 | 75.333 | 76.556 | 78.169 | 80.146 | 81.884 | 83.747 | 85.961 | 88.067 | 89.8 | 91.108 | 92.315 | 93.394 | 94.43 | 94.195 | 92.246 | 89.97 | 88.584 | 88.946 | 90.578 | 93.86 | 95.96 | 97.217 | 97.158 | 96.305 | 95.993 | 97.261 | 99.322 | 101.255 | 102.907 | 104.349 | 105.652 | 106.888 | 108.117 | 109.366 | 110.648 | 111.966 | 113.324 | 114.717 | 116.138 | 117.581 | 119.038 | 120.504 | 121.975 | 123.447 | 124.917 | 126.386 | 127.852 | 129.316 | 130.782
Population, Age 40 thru 44 (Thous.) | 57.354 | 58.376 | 61.553 | 63.713 | 66.703 | 70.046 | 72.834 | 75.77 | 79.104 | 82.426 | 85.479 | 88.198 | 90.883 | 93.504 | 96.139 | 98.623 | 99.776 | 99.708 | 99.893 | 99.927 | 99.038 | 98.167 | 96.788 | 95.105 | 94.492 | 95.172 | 96.756 | 97.488 | 97.798 | 98.43 | 99.492 | 100.756 | 102.096 | 103.472 | 104.845 | 106.209 | 107.57 | 108.932 | 110.306 | 111.697 | 113.108 | 114.54 | 115.991 | 117.462 | 118.948 | 120.449 | 121.961 | 123.481 | 125.007 | 126.538 | 128.073
Population, Age 45 thru 49 (Thous.) | 46.293 | 47.229 | 48.463 | 50.654 | 52.676 | 54.82 | 58.138 | 61.785 | 65.839 | 69.967 | 73.946 | 77.703 | 81.488 | 85.272 | 89.124 | 93.423 | 95.371 | 97.257 | 98.844 | 100.077 | 102.104 | 104.138 | 104.899 | 105.129 | 104.708 | 102.697 | 99.72 | 97.015 | 95.005 | 95.245 | 96.474 | 97.692 | 98.953 | 100.268 | 101.614 | 102.981 | 104.364 | 105.755 | 107.159 | 108.576 | 110.007 | 111.454 | 112.917 | 114.396 | 115.893 | 117.406 | 118.934 | 120.477 | 122.032 | 123.6 | 125.178
Population, Age 50 thru 54 (Thous.) | 40.634 | 40.54 | 40.902 | 42.019 | 43.411 | 45.054 | 47.949 | 51.15 | 54.699 | 58.322 | 61.832 | 65.165 | 68.53 | 71.902 | 75.337 | 79.794 | 83.891 | 86.224 | 88.88 | 92.378 | 96.188 | 99.246 | 101.938 | 103.5 | 104.28 | 105.346 | 106.101 | 105.788 | 105.228 | 103.956 | 102.796 | 102.113 | 101.823 | 101.862 | 102.155 | 102.655 | 103.326 | 104.138 | 105.071 | 106.106 | 107.226 | 108.419 | 109.674 | 110.982 | 112.337 | 113.732 | 115.163 | 116.626 | 118.117 | 119.633 | 121.173
Population, Age 55 thru 59 (Thous.) | 40.177 | 39.881 | 39.316 | 38.759 | 38.884 | 39.737 | 41.578 | 43.634 | 45.943 | 48.269 | 50.461 | 52.475 | 54.486 | 56.475 | 58.488 | 60.869 | 63.622 | 68.532 | 72.662 | 77.183 | 82.372 | 87.504 | 90.009 | 92.692 | 95.25 | 97.866 | 99.942 | 101.916 | 103.24 | 104.062 | 104.392 | 104.477 | 104.466 | 104.447 | 104.445 | 104.491 | 104.611 | 104.82 | 105.137 | 105.558 | 106.079 | 106.696 | 107.402 | 108.192 | 109.055 | 109.984 | 110.974 | 112.017 | 113.108 | 114.242 | 115.415
Population, Age 60 thru 64 (Thous.) | 40.323 | 39.371 | 38.594 | 38.443 | 38.523 | 39.023 | 39.935 | 40.957 | 42.159 | 43.315 | 44.295 | 45.072 | 45.804 | 46.479 | 47.137 | 48.348 | 50.542 | 53.109 | 56.442 | 59.663 | 63.263 | 67.034 | 72.222 | 76.64 | 80.458 | 84.913 | 89.263 | 90.883 | 93.121 | 94.728 | 95.912 | 96.931 | 97.771 | 98.457 | 99.021 | 99.491 | 99.896 | 100.261 | 100.614 | 100.976 | 101.363 | 101.788 | 102.261 | 102.788 | 103.371 | 104.01 | 104.706 | 105.459 | 106.268 | 107.129 | 108.04
Population, Age 65 thru 69 (Thous.) | 36.133 | 36.65 | 37.1 | 37.284 | 37.682 | 38.162 | 38.572 | 39.024 | 39.612 | 40.121 | 40.434 | 40.532 | 40.563 | 40.519 | 40.435 | 40.72 | 41.797 | 43.195 | 44.776 | 46.86 | 49.015 | 52.065 | 55.23 | 58.824 | 61.69 | 64.226 | 66.907 | 72.219 | 76.115 | 78.769 | 80.857 | 82.808 | 84.555 | 86.102 | 87.48 | 88.705 | 89.792 | 90.756 | 91.618 | 92.395 | 93.106 | 93.767 | 94.394 | 95.004 | 95.602 | 96.197 | 96.801 | 97.422 | 98.064 | 98.735 | 99.437
Population, Age 70 thru 74 (Thous.) | 29.571 | 29.982 | 30.556 | 31.155 | 31.505 | 31.937 | 32.449 | 33.017 | 33.714 | 34.356 | 34.841 | 35.153 | 35.417 | 35.624 | 35.807 | 35.813 | 36.255 | 36.578 | 36.885 | 37.613 | 38.737 | 40.138 | 41.519 | 43.301 | 45.12 | 46.865 | 49.264 | 52.108 | 55.884 | 58.977 | 61.708 | 64.364 | 66.851 | 69.158 | 71.305 | 73.298 | 75.142 | 76.842 | 78.405 | 79.842 | 81.161 | 82.373 | 83.491 | 84.527 | 85.485 | 86.373 | 87.206 | 87.994 | 88.749 | 89.482 | 90.201
Population, Age 75 thru 79 (Thous.) | 21.039 | 21.791 | 22.617 | 23.413 | 24.123 | 24.744 | 25.367 | 26.042 | 26.832 | 27.595 | 28.247 | 28.771 | 29.268 | 29.729 | 30.18 | 30.877 | 30.848 | 30.928 | 31.276 | 31.763 | 32.178 | 32.742 | 33.072 | 33.391 | 33.736 | 34.53 | 35.501 | 36.639 | 38.294 | 40.631 | 43.286 | 45.985 | 48.672 | 51.317 | 53.894 | 56.39 | 58.795 | 61.101 | 63.299 | 65.391 | 67.378 | 69.258 | 71.035 | 72.714 | 74.287 | 75.757 | 77.132 | 78.421 | 79.632 | 80.776 | 81.861
Population, Age 80 thru 84 (Thous.) | 12.381 | 12.946 | 13.619 | 14.399 | 15.076 | 15.668 | 16.242 | 16.857 | 17.559 | 18.255 | 18.889 | 19.448 | 19.997 | 20.53 | 21.065 | 21.947 | 22.688 | 23.249 | 23.575 | 24.101 | 24.534 | 24.829 | 25.206 | 25.424 | 25.52 | 25.741 | 25.942 | 26.291 | 26.909 | 28.194 | 29.869 | 31.713 | 33.681 | 35.744 | 37.885 | 40.079 | 42.304 | 44.535 | 46.753 | 48.944 | 51.094 | 53.193 | 55.23 | 57.202 | 59.089 | 60.884 | 62.586 | 64.196 | 65.715 | 67.147 | 68.497
Population, Age 85 and older (Thous.) | 9.825 | 10.147 | 10.388 | 10.66 | 11.034 | 11.42 | 12.019 | 12.68 | 13.418 | 14.165 | 14.877 | 15.54 | 16.204 | 16.865 | 17.536 | 18.409 | 18.717 | 19.281 | 20.022 | 20.586 | 21.287 | 22.32 | 23.152 | 23.922 | 24.742 | 25.559 | 26.062 | 26.615 | 27.221 | 27.958 | 28.794 | 29.695 | 30.746 | 31.923 | 33.292 | 34.858 | 36.593 | 38.499 | 40.543 | 42.707 | 44.97 | 47.302 | 49.678 | 52.079 | 54.475 | 56.842 | 59.166 | 61.433 | 63.63 | 65.752 | 67.793
Montana | 1985 | 1986 | 1987 | 1988 | 1989 | 1990 | 1991 | 1992 | 1993 | 1994 | 1995 | 1996 | 1997 | 1998 | 1999 | 2000 | 2001 | 2002 | 2003 | 2004 | 2005 | 2006 | 2007 | 2008 | 2009 | 2010 | 2011 | 2012 | 2013 | 2014 | 2015 | 2016 | 2017 | 2018 | 2019 | 2020 | 2021 | 2022 | 2023 | 2024 | 2025 | 2026 | 2027 | 2028 | 2029 | 2030 | 2031 | 2032 | 2033 | 2034 | 2035
Population (Thous.) | 820.617 | 812.641 | 804.69 | 800.397 | 799.776 | 801.939 | 812.085 | 828.294 | 846.649 | 863.109 | 877.407 | 886.321 | 890.12 | 893.221 | 898.362 | 903.977 | 907.643 | 912.862 | 921.07 | 931.244 | 941.82 | 954.146 | 966.139 | 977.095 | 984.866 | 991.576 | 998.635 | 1006.807 | 1016.352 | 1025.776 | 1034.779 | 1043.723 | 1052.69 | 1061.392 | 1069.571 | 1077.162 | 1084.187 | 1090.642 | 1096.522 | 1101.83 | 1106.683 | 1111.384 | 1115.998 | 1120.511 | 1124.91 | 1129.198 | 1133.386 | 1137.485 | 1141.509 | 1145.469 | 1149.357
Population, Age 0 thru 4 (Thous.) | 70.553 | 68.381 | 65.709 | 63.256 | 61.464 | 60.335 | 59.905 | 59.892 | 59.983 | 59.89 | 59.602 | 58.915 | 57.869 | 56.766 | 55.782 | 54.823 | 54.486 | 54.501 | 55.159 | 56.105 | 57.057 | 58.102 | 59.157 | 60.816 | 61.839 | 62.258 | 61.899 | 61.48 | 61.322 | 61.942 | 62.872 | 63.891 | 65.155 | 66.55 | 67.849 | 68.998 | 70.022 | 70.938 | 71.762 | 72.507 | 73.193 | 73.864 | 74.545 | 75.236 | 75.933 | 76.636 | 77.343 | 78.053 | 78.764 | 79.477 | 80.17
Population, Age 5 thru 9 (Thous.) | 65.728 | 66.179 | 66.341 | 66.419 | 66.011 | 65.268 | 65.053 | 65.285 | 65.641 | 65.806 | 65.767 | 65.295 | 64.429 | 63.503 | 62.712 | 61.216 | 59.505 | 58.294 | 57.768 | 57.43 | 57.466 | 58.39 | 59.083 | 59.908 | 60.373 | 60.803 | 61.503 | 62.432 | 63.32 | 63.414 | 63.327 | 63.417 | 63.644 | 64.031 | 64.589 | 65.272 | 66.029 | 66.826 | 67.638 | 68.447 | 69.238 | 70.008 | 70.761 | 71.501 | 72.232 | 72.957 | 73.678 | 74.397 | 75.114 | 75.83 | 76.545
Population, Age 10 thru 14 (Thous.) | 62.144 | 60.217 | 59.829 | 60.626 | 62.055 | 62.881 | 63.597 | 64.726 | 66.017 | 67.155 | 68.119 | 68.661 | 68.805 | 68.894 | 69.139 | 69.08 | 68.515 | 67.715 | 66.694 | 65.804 | 64.26 | 63.142 | 62.579 | 62.116 | 61.483 | 61.103 | 61.23 | 61.387 | 61.772 | 62.242 | 62.687 | 63.07 | 63.404 | 63.715 | 64.042 | 64.41 | 64.832 | 65.31 | 65.839 | 66.412 | 67.02 | 67.661 | 68.326 | 69.006 | 69.698 | 70.396 | 71.1 | 71.807 | 72.516 | 73.227 | 73.94
Population, Age 15 thru 19 (Thous.) | 62.912 | 62.089 | 60.623 | 59.104 | 57.796 | 57.404 | 58.666 | 60.472 | 62.461 | 64.337 | 66.075 | 67.425 | 68.396 | 69.319 | 70.407 | 71.767 | 72.699 | 72.127 | 71.892 | 71.389 | 70.64 | 70.139 | 69.779 | 68.813 | 67.554 | 66.515 | 66.056 | 64.935 | 64.218 | 63.769 | 63.479 | 63.307 | 63.269 | 63.33 | 63.442 | 63.595 | 63.79 | 64.03 | 64.316 | 64.647 | 65.024 | 65.446 | 65.911 | 66.414 | 66.95 | 67.516 | 68.106 | 68.717 | 69.346 | 69.989 | 70.644
Population, Age 20 thru 24 (Thous.) | 65.12 | 60.573 | 55.998 | 51.941 | 49.268 | 48.16 | 49.045 | 50.427 | 51.956 | 53.386 | 54.697 | 55.683 | 56.355 | 56.986 | 57.751 | 58.919 | 60.433 | 63.285 | 66.105 | 68.177 | 69.865 | 70.278 | 68.939 | 68.481 | 67.44 | 67.714 | 69.571 | 72.03 | 73.731 | 73.4 | 72.209 | 71.195 | 70.399 | 69.785 | 69.274 | 68.844 | 68.491 | 68.21 | 67.996 | 67.848 | 67.77 | 67.777 | 67.865 | 68.024 | 68.249 | 68.533 | 68.87 | 69.254 | 69.681 | 70.145 | 70.643
Population, Age 25 thru 29 (Thous.) | 66.945 | 64.628 | 62.228 | 60.043 | 57.99 | 56.331 | 55.876 | 55.855 | 55.933 | 55.837 | 55.56 | 54.911 | 53.926 | 52.89 | 51.963 | 50.298 | 48.795 | 48.299 | 49.047 | 50.358 | 52.209 | 55.321 | 58.913 | 61.778 | 63.12 | 64.146 | 63.745 | 63.112 | 63.149 | 64.795 | 66.635 | 67.873 | 68.673 | 69.154 | 69.42 | 69.531 | 69.53 | 69.455 | 69.334 | 69.189 | 69.039 | 68.906 | 68.803 | 68.739 | 68.719 | 68.747 | 68.823 | 68.949 | 69.124 | 69.346 | 69.613
Population, Age 30 thru 34 (Thous.) | 70.388 | 69.682 | 68.915 | 68.054 | 67.427 | 66.99 | 65.826 | 64.971 | 64.194 | 63.182 | 61.933 | 60.242 | 58.17 | 56.034 | 54.004 | 52.42 | 52.74 | 53.04 | 53.558 | 53.732 | 53.71 | 53.323 | 54.192 | 55.418 | 57.607 | 59.348 | 61.234 | 62.919 | 64.461 | 64.579 | 64.346 | 64.399 | 64.573 | 64.765 | 64.956 | 65.119 | 65.236 | 65.294 | 65.289 | 65.226 | 65.12 | 65.001 | 64.879 | 64.759 | 64.648 | 64.551 | 64.474 | 64.422 | 64.401 | 64.411 | 64.456
Population, Age 35 thru 39 (Thous.) | 61.717 | 64.172 | 64.507 | 65.7 | 66.924 | 67.807 | 67.89 | 68.33 | 68.909 | 69.296 | 69.475 | 69.202 | 68.516 | 67.768 | 67.166 | 65.577 | 62.325 | 59.138 | 56.207 | 54.779 | 54.967 | 55.813 | 56.261 | 56.303 | 55.93 | 55.131 | 54.75 | 55.684 | 57.228 | 58.723 | 59.945 | 60.906 | 61.652 | 62.238 | 62.736 | 63.169 | 63.542 | 63.858 | 64.117 | 64.318 | 64.464 | 64.561 | 64.617 | 64.64 | 64.636 | 64.612 | 64.576 | 64.532 | 64.488 | 64.45 | 64.422
Population, Age 40 thru 44 (Thous.) | 48.843 | 49.553 | 52.093 | 53.773 | 56.548 | 58.924 | 60.596 | 62.638 | 64.876 | 67.005 | 68.996 | 70.587 | 71.783 | 72.931 | 74.253 | 75.323 | 74.704 | 73.646 | 72.013 | 70.484 | 67.937 | 65.213 | 62.357 | 59.962 | 57.898 | 57.421 | 57.766 | 57.787 | 57.709 | 57.717 | 58.091 | 58.743 | 59.505 | 60.29 | 61.023 | 61.69 | 62.293 | 62.832 | 63.307 | 63.718 | 64.073 | 64.382 | 64.647 | 64.868 | 65.048 | 65.188 | 65.292 | 65.367 | 65.415 | 65.443 | 65.455
Population, Age 45 thru 49 (Thous.) | 40.558 | 40.967 | 41.62 | 43.127 | 44.127 | 45.16 | 47.71 | 50.773 | 54.054 | 57.303 | 60.486 | 63.357 | 65.895 | 68.4 | 71.082 | 74.168 | 75.298 | 75.768 | 76.199 | 76.405 | 76.877 | 76.785 | 75.873 | 74.648 | 72.687 | 69.987 | 66.245 | 63.001 | 60.328 | 59.874 | 60.286 | 60.678 | 61.161 | 61.714 | 62.272 | 62.815 | 63.338 | 63.83 | 64.286 | 64.703 | 65.086 | 65.455 | 65.806 | 66.133 | 66.432 | 66.7 | 66.935 | 67.137 | 67.307 | 67.446 | 67.555
Population, Age 50 thru 54 (Thous.) | 35.943 | 35.637 | 35.738 | 36.3 | 36.918 | 37.62 | 39.779 | 42.383 | 45.173 | 47.937 | 50.647 | 53.098 | 55.27 | 57.415 | 59.708 | 63.003 | 66.267 | 68.128 | 70.906 | 73.3 | 75.021 | 76.526 | 77.798 | 78.508 | 78.61 | 78.649 | 77.464 | 75.906 | 74.158 | 72.411 | 70.9 | 69.728 | 68.908 | 68.361 | 67.97 | 67.693 | 67.512 | 67.406 | 67.359 | 67.357 | 67.395 | 67.486 | 67.621 | 67.788 | 67.975 | 68.173 | 68.374 | 68.571 | 68.76 | 68.935 | 69.094
Population, Age 55 thru 59 (Thous.) | 36.776 | 36.284 | 35.491 | 34.49 | 33.934 | 34.109 | 35.296 | 36.824 | 38.482 | 40.089 | 41.625 | 42.929 | 43.998 | 45.04 | 46.193 | 47.826 | 49.615 | 53.339 | 55.964 | 59.73 | 63.901 | 68.029 | 70.695 | 72.823 | 74.954 | 76.382 | 77.225 | 77.918 | 78.107 | 77.92 | 77.288 | 76.451 | 75.581 | 74.727 | 73.873 | 73.037 | 72.243 | 71.503 | 70.83 | 70.226 | 69.696 | 69.251 | 68.888 | 68.599 | 68.375 | 68.207 | 68.087 | 68.007 | 67.958 | 67.933 | 67.926
Population, Age 60 thru 64 (Thous.) | 35.73 | 35.047 | 34.38 | 34.259 | 34.239 | 34.435 | 34.811 | 35.431 | 36.139 | 36.763 | 37.293 | 37.591 | 37.671 | 37.721 | 37.857 | 38.143 | 39.473 | 41.486 | 44.024 | 46.232 | 47.832 | 49.942 | 53.92 | 57.012 | 60.674 | 64.174 | 67.759 | 69.202 | 71.203 | 72.203 | 72.471 | 72.482 | 72.318 | 72.016 | 71.611 | 71.123 | 70.574 | 69.982 | 69.366 | 68.741 | 68.125 | 67.539 | 66.993 | 66.492 | 66.039 | 65.636 | 65.282 | 64.976 | 64.714 | 64.494 | 64.31
Population, Age 65 thru 69 (Thous.) | 32.522 | 32.665 | 32.703 | 32.533 | 32.508 | 32.524 | 32.587 | 32.858 | 33.199 | 33.45 | 33.603 | 33.539 | 33.276 | 32.984 | 32.763 | 32.414 | 33.051 | 33.927 | 34.79 | 35.977 | 37.288 | 38.96 | 40.891 | 43.333 | 45.546 | 46.997 | 48.752 | 52.581 | 55.175 | 57.312 | 59.055 | 60.449 | 61.473 | 62.159 | 62.611 | 62.873 | 62.97 | 62.922 | 62.747 | 62.466 | 62.107 | 61.707 | 61.284 | 60.849 | 60.409 | 59.974 | 59.552 | 59.15 | 58.77 | 58.417 | 58.092
Population, Age 70 thru 74 (Thous.) | 25.71 | 26.111 | 26.679 | 27.427 | 27.975 | 28.385 | 28.602 | 28.987 | 29.439 | 29.818 | 30.115 | 30.222 | 30.152 | 30.056 | 30.028 | 29.948 | 30.183 | 30.104 | 29.968 | 29.816 | 29.95 | 30.395 | 31.302 | 32.32 | 33.637 | 34.619 | 36.061 | 37.754 | 40.242 | 42.35 | 44.261 | 46.084 | 47.689 | 49.043 | 50.212 | 51.211 | 52.043 | 52.712 | 53.222 | 53.584 | 53.816 | 53.946 | 53.989 | 53.958 | 53.865 | 53.721 | 53.539 | 53.329 | 53.099 | 52.859 | 52.615
Population, Age 75 thru 79 (Thous.) | 18.494 | 19.264 | 19.896 | 20.539 | 21.038 | 21.404 | 21.748 | 22.239 | 22.789 | 23.29 | 23.735 | 24.037 | 24.2 | 24.345 | 24.546 | 24.743 | 24.914 | 24.92 | 25.048 | 25.26 | 25.938 | 25.971 | 25.819 | 25.708 | 25.682 | 25.729 | 26.285 | 27.08 | 28.071 | 29.732 | 31.744 | 33.804 | 35.808 | 37.697 | 39.441 | 41.037 | 42.484 | 43.778 | 44.915 | 45.894 | 46.73 | 47.449 | 48.059 | 48.563 | 48.967 | 49.277 | 49.504 | 49.656 | 49.743 | 49.774 | 49.758
Population, Age 80 thru 84 (Thous.) | 10.972 | 11.456 | 11.994 | 12.553 | 13.109 | 13.565 | 14.031 | 14.601 | 15.221 | 15.819 | 16.388 | 16.865 | 17.248 | 17.621 | 18.037 | 18.664 | 18.605 | 18.757 | 18.963 | 19.068 | 19.185 | 19.545 | 19.664 | 19.933 | 20.119 | 20.391 | 20.484 | 20.521 | 20.53 | 21.207 | 22.278 | 23.505 | 24.825 | 26.194 | 27.595 | 29.001 | 30.386 | 31.723 | 32.991 | 34.177 | 35.273 | 36.281 | 37.2 | 38.027 | 38.759 | 39.398 | 39.947 | 40.41 | 40.792 | 41.098 | 41.335
Population, Age 85 and older (Thous.) | 9.561 | 9.736 | 9.946 | 10.255 | 10.446 | 10.636 | 11.068 | 11.604 | 12.182 | 12.747 | 13.291 | 13.763 | 14.16 | 14.548 | 14.973 | 15.646 | 16.034 | 16.387 | 16.764 | 17.199 | 17.717 | 18.27 | 18.918 | 19.215 | 19.713 | 20.209 | 20.604 | 21.079 | 21.627 | 22.186 | 22.904 | 23.741 | 24.654 | 25.622 | 26.655 | 27.743 | 28.87 | 30.034 | 31.208 | 32.37 | 33.514 | 34.663 | 35.804 | 36.915 | 37.976 | 38.975 | 39.903 | 40.751 | 41.516 | 42.194 | 42.784
Oregon | 1985 | 1986 | 1987 | 1988 | 1989 | 1990 | 1991 | 1992 | 1993 | 1994 | 1995 | 1996 | 1997 | 1998 | 1999 | 2000 | 2001 | 2002 | 2003 | 2004 | 2005 | 2006 | 2007 | 2008 | 2009 | 2010 | 2011 | 2012 | 2013 | 2014 | 2015 | 2016 | 2017 | 2018 | 2019 | 2020 | 2021 | 2022 | 2023 | 2024 | 2025 | 2026 | 2027 | 2028 | 2029 | 2030 | 2031 | 2032 | 2033 | 2034 | 2035
Population (Thous.) | 2674.306 | 2686.115 | 2707.425 | 2747.957 | 2800.471 | 2868.659 | 2935.996 | 3000.55 | 3067.395 | 3129.193 | 3192.093 | 3253.831 | 3309.7 | 3357.176 | 3398.232 | 3434.807 | 3474.034 | 3516.915 | 3549.38 | 3576.251 | 3621.221 | 3676.88 | 3727.835 | 3773.288 | 3811.718 | 3841.436 | 3871.977 | 3903.465 | 3934.049 | 3966.883 | 4002.799 | 4039.994 | 4078.125 | 4116.609 | 4154.674 | 4192.078 | 4228.743 | 4264.649 | 4299.792 | 4334.171 | 4367.733 | 4400.434 | 4432.582 | 4464.352 | 4495.773 | 4526.873 | 4557.693 | 4588.266 | 4618.621 | 4648.692 | 4678.362
Population, Age 0 thru 4 (Thous.) | 199.257 | 196.154 | 194.488 | 195.986 | 201.293 | 207.074 | 210.056 | 212.522 | 215.057 | 217.145 | 219.22 | 221.126 | 222.55 | 223.334 | 223.628 | 222.868 | 224.176 | 224.924 | 225.442 | 225.314 | 226.682 | 229.558 | 233.734 | 236.46 | 237.669 | 236.892 | 234.638 | 231.91 | 229.916 | 229.576 | 230.198 | 231.293 | 233.105 | 235.354 | 237.474 | 239.325 | 240.948 | 242.377 | 243.638 | 244.751 | 245.74 | 246.68 | 247.629 | 248.584 | 249.54 | 250.496 | 251.45 | 252.399 | 253.343 | 254.28 | 255.238
Population, Age 5 thru 9 (Thous.) | 198.203 | 201.413 | 202.865 | 204.352 | 207.034 | 210.661 | 214.148 | 217.366 | 220.686 | 223.578 | 226.487 | 229.252 | 231.546 | 233.2 | 234.365 | 232.768 | 230.343 | 228.681 | 227.074 | 226.482 | 227.02 | 229.895 | 231.61 | 234.619 | 236.16 | 237.025 | 237.492 | 239.13 | 240.029 | 239.565 | 238.901 | 238.562 | 238.486 | 238.737 | 239.353 | 240.242 | 241.308 | 242.48 | 243.708 | 244.95 | 246.176 | 247.368 | 248.537 | 249.691 | 250.835 | 251.971 | 253.101 | 254.226 | 255.346 | 256.458 | 257.559
Population, Age 10 thru 14 (Thous.) | 185.339 | 180.643 | 181.507 | 186.093 | 194.324 | 202.366 | 207.406 | 212.007 | 216.771 | 221.18 | 225.669 | 230.077 | 234.072 | 237.474 | 240.424 | 243.324 | 246.276 | 248.274 | 248.2 | 245.664 | 243.224 | 241.951 | 241.598 | 241.349 | 241.766 | 242.491 | 242.286 | 241.187 | 240.514 | 240.866 | 241.67 | 242.332 | 242.809 | 243.169 | 243.541 | 243.997 | 244.564 | 245.25 | 246.051 | 246.953 | 247.935 | 248.976 | 250.067 | 251.199 | 252.362 | 253.551 | 254.758 | 255.981 | 257.216 | 258.457 | 259.695
Population, Age 15 thru 19 (Thous.) | 196.035 | 196.269 | 194.68 | 193.271 | 191.747 | 193.317 | 198.767 | 204.402 | 210.249 | 215.805 | 221.489 | 227.144 | 232.44 | 237.19 | 241.523 | 245.168 | 246.087 | 246.567 | 247.175 | 248.84 | 252.076 | 255.593 | 258.175 | 258.459 | 256.422 | 253.238 | 248.714 | 247.118 | 245.904 | 245.708 | 246.263 | 246.926 | 247.548 | 248.085 | 248.596 | 249.11 | 249.643 | 250.213 | 250.836 | 251.524 | 252.28 | 253.101 | 253.996 | 254.964 | 256.001 | 257.1 | 258.253 | 259.456 | 260.701 | 261.981 | 263.281
Population, Age 20 thru 24 (Thous.) | 204.487 | 197.073 | 190.741 | 187.501 | 187.316 | 191.65 | 196.302 | 200.781 | 205.421 | 209.73 | 214.12 | 218.439 | 222.37 | 225.743 | 228.689 | 233.283 | 239.826 | 246.777 | 249.889 | 249.618 | 249.829 | 250.076 | 250.269 | 251.559 | 252.861 | 255.124 | 261.713 | 266.655 | 268.36 | 266.578 | 263.745 | 261.492 | 259.724 | 258.348 | 257.324 | 256.598 | 256.115 | 255.835 | 255.729 | 255.777 | 255.961 | 256.267 | 256.691 | 257.229 | 257.873 | 258.617 | 259.453 | 260.376 | 261.377 | 262.448 | 263.576
Population, Age 25 thru 29 (Thous.) | 227.259 | 223.012 | 218.951 | 216.681 | 214.045 | 214.112 | 217.043 | 219.93 | 222.903 | 225.428 | 227.953 | 230.318 | 232.194 | 233.416 | 234.135 | 231.731 | 229.952 | 231.087 | 232.948 | 235.129 | 240.657 | 248.984 | 256.419 | 261.874 | 265.123 | 265.12 | 263.708 | 261.81 | 262.113 | 267.57 | 274.263 | 279.655 | 284.175 | 287.922 | 290.88 | 293.208 | 295.061 | 296.549 | 297.77 | 298.8 | 299.687 | 300.46 | 301.209 | 301.989 | 302.816 | 303.701 | 304.656 | 305.686 | 306.793 | 307.959 | 309.151
Population, Age 30 thru 34 (Thous.) | 246.604 | 246.106 | 245.491 | 243.842 | 240.958 | 241.449 | 242.615 | 243.414 | 244.201 | 244.392 | 244.481 | 244.292 | 243.486 | 241.905 | 239.729 | 238.491 | 243.825 | 247.475 | 247.998 | 245.3 | 242.32 | 241.81 | 244.205 | 249.432 | 255.56 | 261.093 | 266.288 | 270.855 | 274.198 | 273.277 | 271.621 | 271.291 | 271.907 | 273.162 | 274.808 | 276.639 | 278.512 | 280.342 | 282.081 | 283.706 | 285.207 | 286.578 | 287.833 | 288.998 | 290.098 | 291.153 | 292.184 | 293.209 | 294.244 | 295.297 | 296.372
Population, Age 35 thru 39 (Thous.) | 219.362 | 229.934 | 232.717 | 239.627 | 246.209 | 251.805 | 254.072 | 255.673 | 257.294 | 258.322 | 259.274 | 259.967 | 260.035 | 259.307 | 257.965 | 253.671 | 248.116 | 243.698 | 240.328 | 240.019 | 245.61 | 251.749 | 255.431 | 255.773 | 253.643 | 249.63 | 248.113 | 250.168 | 254.458 | 259.539 | 264.198 | 267.908 | 270.857 | 273.296 | 275.528 | 277.676 | 279.779 | 281.847 | 283.882 | 285.871 | 287.798 | 289.645 | 291.418 | 293.117 | 294.741 | 296.294 | 297.782 | 299.214 | 300.599 | 301.943 | 303.248
Population, Age 40 thru 44 (Thous.) | 166.326 | 173.15 | 188.048 | 199.756 | 212.97 | 225.115 | 231.079 | 236.313 | 241.733 | 246.763 | 251.885 | 256.923 | 261.502 | 265.424 | 268.843 | 271.46 | 271.179 | 269.306 | 266.45 | 263.317 | 259.297 | 254.198 | 249.807 | 246.711 | 246.593 | 249.615 | 255.047 | 257.645 | 257.954 | 258.304 | 259.638 | 261.746 | 264.199 | 266.778 | 269.341 | 271.853 | 274.313 | 276.723 | 279.083 | 281.394 | 283.653 | 285.853 | 287.999 | 290.093 | 292.131 | 294.108 | 296.024 | 297.879 | 299.673 | 301.407 | 303.076
Population, Age 45 thru 49 (Thous.) | 129.096 | 134.178 | 141.248 | 151.236 | 159.908 | 168.231 | 178.197 | 188.406 | 199.034 | 209.604 | 220.509 | 231.595 | 242.509 | 253.024 | 263.242 | 272.94 | 275.312 | 277.383 | 276.275 | 273.371 | 273.09 | 273.17 | 271.464 | 269.079 | 266.045 | 260.689 | 254.127 | 248.568 | 244.831 | 246.462 | 250.315 | 253.882 | 257.324 | 260.687 | 263.95 | 267.119 | 270.201 | 273.197 | 276.109 | 278.944 | 281.703 | 284.385 | 287.006 | 289.577 | 292.097 | 294.564 | 296.978 | 299.337 | 301.639 | 303.878 | 306.042
Population, Age 50 thru 54 (Thous.) | 113.322 | 113.001 | 115.179 | 120.222 | 125.543 | 131.223 | 140.891 | 151.07 | 161.673 | 172.314 | 183.31 | 194.533 | 205.681 | 216.552 | 227.218 | 240.764 | 252.307 | 256.227 | 262.819 | 268.894 | 273.309 | 276.95 | 279.197 | 279.016 | 276.956 | 276.138 | 274.341 | 271.173 | 268.128 | 265.414 | 264.108 | 264.055 | 264.933 | 266.491 | 268.439 | 270.659 | 273.086 | 275.663 | 278.342 | 281.092 | 283.88 | 286.679 | 289.494 | 292.326 | 295.163 | 297.996 | 300.816 | 303.617 | 306.391 | 309.125 | 311.797
Population, Age 55 thru 59 (Thous.) | 117.251 | 115.901 | 114.377 | 113.423 | 113.996 | 116.989 | 122.464 | 128.151 | 134.067 | 139.89 | 145.888 | 151.956 | 157.867 | 163.481 | 168.871 | 175.5 | 183.954 | 200.743 | 212.813 | 225.304 | 240.443 | 254.069 | 258.364 | 264.395 | 270.9 | 274.797 | 276.464 | 277.543 | 276.774 | 276.811 | 277.094 | 277.295 | 277.711 | 278.403 | 279.202 | 280.099 | 281.108 | 282.23 | 283.469 | 284.827 | 286.287 | 287.828 | 289.455 | 291.162 | 292.934 | 294.756 | 296.613 | 298.494 | 300.384 | 302.269 | 304.129
Population, Age 60 thru 64 (Thous.) | 122.309 | 120.97 | 119.97 | 120.531 | 120.729 | 121.736 | 123.341 | 124.832 | 126.365 | 127.638 | 128.905 | 130.075 | 130.962 | 131.475 | 131.701 | 133.087 | 139.143 | 146.941 | 156.883 | 166.492 | 175.433 | 185.231 | 202.044 | 214.473 | 227.014 | 240.472 | 252.335 | 255.275 | 260.3 | 261.763 | 261.2 | 260.485 | 259.833 | 259.338 | 259.064 | 258.995 | 259.107 | 259.388 | 259.831 | 260.43 | 261.175 | 262.048 | 263.046 | 264.163 | 265.39 | 266.716 | 268.129 | 269.618 | 271.171 | 272.774 | 274.411
Population, Age 65 thru 69 (Thous.) | 113.424 | 115.74 | 117.659 | 118.849 | 121.014 | 122.955 | 123.012 | 122.678 | 122.306 | 121.601 | 120.813 | 119.856 | 118.563 | 116.865 | 114.853 | 112.443 | 113.968 | 116.596 | 120.535 | 125.443 | 130.654 | 137.586 | 145.453 | 155.378 | 164.61 | 172.24 | 181.252 | 197.73 | 208.788 | 215.624 | 219.994 | 223.368 | 225.768 | 227.409 | 228.617 | 229.547 | 230.287 | 230.912 | 231.477 | 232.029 | 232.597 | 233.199 | 233.858 | 234.588 | 235.398 | 236.29 | 237.267 | 238.325 | 239.461 | 240.67 | 241.939
Population, Age 70 thru 74 (Thous.) | 93.711 | 95.212 | 96.693 | 98.713 | 100.51 | 102.314 | 103.43 | 104.34 | 105.27 | 105.968 | 106.647 | 107.231 | 107.568 | 107.585 | 107.356 | 106.919 | 106.043 | 105.262 | 104.699 | 104.659 | 106.076 | 108.041 | 110.351 | 113.686 | 117.832 | 122.086 | 128.306 | 136.13 | 146.409 | 155.379 | 163.263 | 170.352 | 176.393 | 181.434 | 185.69 | 189.284 | 192.31 | 194.856 | 197.002 | 198.823 | 200.387 | 201.75 | 202.962 | 204.066 | 205.099 | 206.09 | 207.063 | 208.037 | 209.026 | 210.041 | 211.089
Population, Age 75 thru 79 (Thous.) | 67.394 | 69.782 | 72.61 | 75.038 | 77.072 | 78.946 | 80.869 | 82.728 | 84.654 | 86.444 | 88.268 | 90.064 | 91.7 | 93.106 | 94.337 | 95.055 | 94.796 | 94.767 | 94.572 | 93.8 | 93.423 | 92.851 | 91.993 | 91.399 | 91.415 | 91.907 | 93.213 | 95.63 | 99.316 | 105.636 | 113.142 | 120.636 | 127.907 | 134.789 | 141.192 | 147.095 | 152.503 | 157.431 | 161.892 | 165.916 | 169.535 | 172.786 | 175.729 | 178.416 | 180.885 | 183.173 | 185.314 | 187.339 | 189.277 | 191.142 | 192.943
Population, Age 80 thru 84 (Thous.) | 40.676 | 42.277 | 44.053 | 45.859 | 47.98 | 49.904 | 51.678 | 53.42 | 55.228 | 56.972 | 58.761 | 60.554 | 62.261 | 63.831 | 65.298 | 67.311 | 69.358 | 71.483 | 72.795 | 74.347 | 75.546 | 75.866 | 75.892 | 75.48 | 74.629 | 74.095 | 73.493 | 73.152 | 73.162 | 75.365 | 78.925 | 83.123 | 87.857 | 92.933 | 98.16 | 103.419 | 108.627 | 113.706 | 118.596 | 123.254 | 127.654 | 131.776 | 135.633 | 139.242 | 142.614 | 145.765 | 148.714 | 151.482 | 154.088 | 156.548 | 158.868
Population, Age 85 and older (Thous.) | 34.251 | 35.3 | 36.149 | 36.976 | 37.821 | 38.811 | 40.626 | 42.517 | 44.483 | 46.419 | 48.412 | 50.43 | 52.395 | 54.262 | 56.054 | 58.024 | 59.374 | 60.725 | 62.486 | 64.259 | 66.53 | 69.304 | 71.827 | 74.145 | 76.518 | 78.785 | 80.445 | 81.785 | 82.894 | 83.445 | 84.26 | 85.593 | 87.589 | 90.275 | 93.515 | 97.215 | 101.271 | 105.651 | 110.294 | 115.13 | 120.078 | 125.053 | 130.02 | 134.947 | 139.795 | 144.532 | 149.137 | 153.593 | 157.89 | 162.014 | 165.948
Washington | 1985 | 1986 | 1987 | 1988 | 1989 | 1990 | 1991 | 1992 | 1993 | 1994 | 1995 | 1996 | 1997 | 1998 | 1999 | 2000 | 2001 | 2002 | 2003 | 2004 | 2005 | 2006 | 2007 | 2008 | 2009 | 2010 | 2011 | 2012 | 2013 | 2014 | 2015 | 2016 | 2017 | 2018 | 2019 | 2020 | 2021 | 2022 | 2023 | 2024 | 2025 | 2026 | 2027 | 2028 | 2029 | 2030 | 2031 | 2032 | 2033 | 2034 | 2035
Population (Thous.) | 4406.385 | 4464.19 | 4547.031 | 4652.907 | 4768.715 | 4915.946 | 5043.033 | 5174.222 | 5289.364 | 5388.837 | 5490.92 | 5583.754 | 5685.831 | 5777.237 | 5850.909 | 5920.504 | 5993.451 | 6057.85 | 6114.794 | 6188.66 | 6273.525 | 6380.576 | 6474.665 | 6575.537 | 6675.091 | 6752.683 | 6830.331 | 6904.906 | 6981 | 7058.001 | 7134.885 | 7210.499 | 7285.516 | 7360.073 | 7433.764 | 7506.323 | 7577.296 | 7646.607 | 7714.268 | 7780.437 | 7845.489 | 7909.703 | 7973.172 | 8035.917 | 8097.988 | 8159.444 | 8220.335 | 8280.726 | 8340.664 | 8400.272 | 8459.811
Population, Age 0 thru 4 (Thous.) | 341.478 | 343.445 | 347.529 | 354.639 | 365.598 | 376.858 | 381.948 | 386.73 | 390.069 | 392.036 | 393.994 | 395.092 | 396.651 | 397.274 | 396.512 | 394.561 | 396.716 | 397.642 | 398.648 | 401.935 | 404.447 | 410.956 | 420.829 | 429.761 | 436.969 | 440.318 | 443.618 | 444.384 | 444.698 | 445.522 | 446.753 | 448.512 | 451.028 | 454.02 | 457.049 | 460.002 | 462.872 | 465.649 | 468.324 | 470.897 | 473.38 | 475.907 | 478.575 | 481.357 | 484.228 | 487.168 | 490.161 | 493.197 | 496.27 | 499.374 | 502.501
Population, Age 5 thru 9 (Thous.) | 317.676 | 327.883 | 338.937 | 350.794 | 361.614 | 373.542 | 381.478 | 389.43 | 396.079 | 401.474 | 406.986 | 411.737 | 417.096 | 421.6 | 424.746 | 422.316 | 415.489 | 408.95 | 404.521 | 404.419 | 405.702 | 410.789 | 414.882 | 419.68 | 426.427 | 430.371 | 434.223 | 440.686 | 446.959 | 449.872 | 451.209 | 452.391 | 453.499 | 454.724 | 456.255 | 458.061 | 460.07 | 462.23 | 464.507 | 466.865 | 469.279 | 471.733 | 474.239 | 476.81 | 479.455 | 482.176 | 484.97 | 487.834 | 490.763 | 493.752 | 496.801
Population, Age 10 thru 14 (Thous.) | 299.484 | 292.509 | 296.923 | 307.85 | 323.194 | 339.454 | 350.918 | 362.49 | 373.054 | 382.615 | 392.457 | 401.73 | 411.76 | 421.107 | 429.241 | 437.376 | 441.29 | 445.231 | 446.815 | 445.351 | 440.32 | 436.996 | 433.948 | 433.225 | 435.95 | 438.598 | 439.333 | 438.355 | 437.977 | 440.878 | 445.201 | 449.179 | 452.75 | 456.002 | 458.975 | 461.759 | 464.413 | 466.992 | 469.53 | 472.06 | 474.615 | 477.208 | 479.839 | 482.511 | 485.23 | 488.004 | 490.835 | 493.729 | 496.687 | 499.713 | 502.816
Population, Age 15 thru 19 (Thous.) | 328.229 | 330.92 | 330.911 | 329.044 | 325.842 | 329.568 | 340.311 | 352.154 | 363.047 | 372.99 | 383.229 | 392.936 | 403.406 | 413.23 | 421.882 | 430.087 | 433.345 | 434.841 | 437.863 | 442.971 | 449.46 | 455.579 | 460.911 | 464.938 | 464.692 | 458.946 | 448.17 | 441.713 | 439.428 | 439.688 | 441.509 | 443.765 | 446.32 | 449.069 | 451.918 | 454.803 | 457.677 | 460.518 | 463.318 | 466.085 | 468.834 | 471.579 | 474.327 | 477.085 | 479.86 | 482.658 | 485.486 | 488.35 | 491.254 | 494.206 | 497.215
Population, Age 20 thru 24 (Thous.) | 369.625 | 359.16 | 351.892 | 348.148 | 348.553 | 356.924 | 362.973 | 369.048 | 373.819 | 377.341 | 380.916 | 383.722 | 387.036 | 389.499 | 390.658 | 397.297 | 416.95 | 432.5 | 440.607 | 443.476 | 447.887 | 451.529 | 450.791 | 457.216 | 461.727 | 467.27 | 482.667 | 490.089 | 493.681 | 490.027 | 483.925 | 479.206 | 475.964 | 474.038 | 473.079 | 472.883 | 473.293 | 474.184 | 475.456 | 477.04 | 478.895 | 480.982 | 483.256 | 485.684 | 488.242 | 490.91 | 493.675 | 496.526 | 499.454 | 502.458 | 505.546
Population, Age 25 thru 29 (Thous.) | 413.341 | 412.67 | 411.143 | 411.686 | 411.334 | 414.991 | 417.514 | 420.033 | 420.853 | 420.079 | 419.184 | 417.266 | 415.727 | 413.097 | 408.931 | 398.98 | 393.18 | 392.521 | 396.936 | 407.725 | 422.914 | 442.822 | 457.642 | 471.996 | 479.902 | 483.226 | 489.454 | 492.939 | 500.205 | 510.629 | 519.546 | 525.517 | 529.863 | 533.24 | 535.797 | 537.743 | 539.213 | 540.399 | 541.472 | 542.558 | 543.781 | 545.203 | 546.823 | 548.635 | 550.634 | 552.812 | 555.157 | 557.661 | 560.31 | 563.103 | 566.07
Population, Age 30 thru 34 (Thous.) | 408.099 | 416.998 | 426.451 | 434.016 | 439.13 | 446.954 | 450.168 | 453.107 | 454.225 | 453.631 | 452.917 | 451.106 | 449.713 | 447.15 | 442.934 | 439.219 | 444.7 | 444.605 | 437.312 | 428.696 | 419.289 | 415.944 | 419.012 | 429.759 | 444.35 | 458.321 | 472.484 | 485.65 | 497.644 | 500.882 | 501.095 | 502.438 | 504.454 | 506.789 | 509.224 | 511.611 | 513.846 | 515.88 | 517.72 | 519.401 | 520.974 | 522.489 | 523.991 | 525.517 | 527.099 | 528.761 | 530.521 | 532.39 | 534.376 | 536.485 | 538.729
Population, Age 35 thru 39 (Thous.) | 362.541 | 380.653 | 386.85 | 399.502 | 413.412 | 428.663 | 437.5 | 446.173 | 453.334 | 459.039 | 464.861 | 469.797 | 475.41 | 480.029 | 483.089 | 480.192 | 470.134 | 458.481 | 448.302 | 445.149 | 450.57 | 459.338 | 463.425 | 460.589 | 454.288 | 445.362 | 439.273 | 441.767 | 448.79 | 459.643 | 470.89 | 480.432 | 488.51 | 495.487 | 501.632 | 507.1 | 511.97 | 516.326 | 520.231 | 523.746 | 526.937 | 529.859 | 532.549 | 535.049 | 537.399 | 539.64 | 541.806 | 543.931 | 546.041 | 548.165 | 550.336
Population, Age 40 thru 44 (Thous.) | 277.887 | 291.812 | 318.637 | 338.542 | 359.042 | 379.544 | 392.929 | 406.307 | 418.574 | 429.733 | 441.223 | 452.089 | 463.822 | 474.802 | 484.426 | 493.09 | 496.448 | 495.05 | 493.226 | 491.327 | 485.045 | 475.593 | 466.381 | 459.457 | 457.561 | 461.617 | 468.158 | 469.317 | 465.656 | 463.991 | 465.538 | 469.146 | 473.998 | 479.605 | 485.485 | 491.403 | 497.215 | 502.83 | 508.186 | 513.255 | 518.039 | 522.542 | 526.766 | 530.721 | 534.423 | 537.894 | 541.158 | 544.241 | 547.17 | 549.975 | 552.692
Population, Age 45 thru 49 (Thous.) | 213.783 | 221.952 | 234.305 | 252.401 | 269.309 | 285.786 | 302.733 | 320.538 | 337.821 | 354.518 | 371.772 | 388.776 | 406.797 | 424.423 | 441.065 | 458.49 | 468.068 | 478.315 | 484.478 | 488.651 | 492.77 | 497.299 | 498.175 | 497.694 | 496.435 | 488.793 | 475.793 | 465.363 | 456.46 | 457.387 | 462.192 | 466.473 | 470.853 | 475.561 | 480.542 | 485.748 | 491.105 | 496.541 | 502.001 | 507.441 | 512.835 | 518.154 | 523.357 | 528.412 | 533.297 | 537.999 | 542.509 | 546.825 | 550.95 | 554.896 | 558.688
Population, Age 50 thru 54 (Thous.) | 189.097 | 189.928 | 194.233 | 202.187 | 210.442 | 220.302 | 236.509 | 254.068 | 271.379 | 288.363 | 305.93 | 323.413 | 341.86 | 360.089 | 377.578 | 399.744 | 416.765 | 421.327 | 432.254 | 445.03 | 457.5 | 469.582 | 480.884 | 487.944 | 492.33 | 496.212 | 497.045 | 496.168 | 494.15 | 489.783 | 486.007 | 483.878 | 483.088 | 483.44 | 484.669 | 486.629 | 489.195 | 492.27 | 495.771 | 499.631 | 503.801 | 508.224 | 512.836 | 517.579 | 522.4 | 527.253 | 532.099 | 536.903 | 541.638 | 546.284 | 550.838
Population, Age 55 thru 59 (Thous.) | 189.849 | 188.963 | 188.315 | 187.776 | 188.956 | 193.746 | 202.979 | 213.034 | 222.654 | 231.815 | 241.274 | 250.507 | 260.334 | 269.85 | 278.691 | 289.854 | 305.288 | 333.001 | 352.27 | 373.399 | 396.444 | 416.105 | 422.096 | 433.276 | 445.529 | 456.837 | 465.917 | 474.873 | 479.942 | 484.474 | 487.867 | 490.14 | 491.842 | 493.332 | 494.57 | 495.666 | 496.722 | 497.833 | 499.094 | 500.566 | 502.299 | 504.309 | 506.584 | 509.102 | 511.838 | 514.76 | 517.836 | 521.029 | 524.306 | 527.636 | 530.996
Population, Age 60 thru 64 (Thous.) | 190.657 | 187.939 | 186.085 | 187.078 | 188.214 | 191.167 | 194.449 | 197.906 | 200.673 | 202.779 | 204.922 | 206.658 | 208.676 | 210.243 | 211.114 | 213.979 | 222.937 | 235.416 | 251.76 | 268.206 | 283.637 | 301.125 | 328.637 | 347.688 | 368.301 | 388.746 | 405.624 | 410.278 | 418.956 | 426.038 | 431.312 | 435.545 | 438.997 | 441.808 | 444.243 | 446.382 | 448.261 | 449.941 | 451.484 | 452.962 | 454.446 | 455.981 | 457.602 | 459.34 | 461.215 | 463.239 | 465.415 | 467.738 | 470.197 | 472.782 | 475.483
Population, Age 65 thru 69 (Thous.) | 170.152 | 174.867 | 178.983 | 181.327 | 184.341 | 187.31 | 188.052 | 188.634 | 188.426 | 187.481 | 186.458 | 184.959 | 183.603 | 181.743 | 179.187 | 176.528 | 178.695 | 182.584 | 189.124 | 196.64 | 205.305 | 215.813 | 228.202 | 244.679 | 260.983 | 274.916 | 290.451 | 316.327 | 333.701 | 345.054 | 353.445 | 360.882 | 367.08 | 372.116 | 376.505 | 380.408 | 383.864 | 386.929 | 389.649 | 392.085 | 394.306 | 396.358 | 398.283 | 400.127 | 401.929 | 403.728 | 405.551 | 407.423 | 409.36 | 411.376 | 413.487
Population, Age 70 thru 74 (Thous.) | 133.43 | 135.911 | 139.415 | 143.612 | 147.125 | 150.525 | 152.755 | 154.988 | 156.659 | 157.792 | 158.935 | 159.743 | 160.751 | 161.393 | 161.483 | 161.215 | 160.755 | 160.489 | 159.966 | 160.535 | 162.504 | 165.257 | 169.218 | 175.311 | 182.158 | 189.828 | 199.184 | 211.356 | 227.793 | 242.952 | 256.727 | 269.321 | 280.431 | 290.094 | 298.632 | 306.218 | 312.965 | 318.968 | 324.309 | 329.066 | 333.317 | 337.13 | 340.566 | 343.685 | 346.541 | 349.182 | 351.656 | 354.002 | 356.259 | 358.458 | 360.627
Population, Age 75 thru 79 (Thous.) | 94.15 | 97.948 | 101.975 | 105.619 | 109.521 | 113.097 | 116.601 | 120.27 | 123.597 | 126.584 | 129.657 | 132.536 | 135.658 | 138.549 | 141.036 | 142.965 | 142.051 | 140.96 | 140.378 | 139.778 | 139.758 | 140.472 | 140.481 | 140.358 | 141.243 | 142.799 | 145.093 | 149.02 | 154.998 | 165.236 | 177.384 | 189.534 | 201.409 | 212.815 | 223.67 | 233.924 | 243.537 | 252.501 | 260.814 | 268.505 | 275.627 | 282.225 | 288.334 | 293.993 | 299.244 | 304.131 | 308.696 | 312.98 | 317.022 | 320.867 | 324.564
Population, Age 80 thru 84 (Thous.) | 58.111 | 60.467 | 63.021 | 65.936 | 68.623 | 71.213 | 74.116 | 77.188 | 80.075 | 82.772 | 85.555 | 88.236 | 91.106 | 93.848 | 96.339 | 99.811 | 103.654 | 106.842 | 108.528 | 110.698 | 111.483 | 112.139 | 111.981 | 111.201 | 111.241 | 111.745 | 112.485 | 112.834 | 113.499 | 117.158 | 122.756 | 129.316 | 136.707 | 144.696 | 153.035 | 161.544 | 170.07 | 178.491 | 186.707 | 194.653 | 202.298 | 209.62 | 216.598 | 223.224 | 229.498 | 235.429 | 241.031 | 246.321 | 251.32 | 256.054 | 260.558
Population, Age 85 and older (Thous.) | 48.796 | 50.164 | 51.425 | 52.75 | 54.464 | 56.302 | 59.103 | 62.125 | 65.024 | 67.793 | 70.653 | 73.45 | 76.424 | 79.31 | 82 | 84.8 | 86.985 | 89.096 | 91.807 | 94.672 | 98.491 | 103.237 | 107.169 | 110.765 | 115.005 | 118.775 | 121.358 | 123.786 | 126.46 | 128.788 | 131.528 | 134.825 | 138.723 | 143.238 | 148.483 | 154.439 | 161.005 | 168.125 | 175.695 | 183.622 | 191.827 | 200.201 | 208.647 | 217.086 | 225.454 | 233.698 | 241.774 | 249.646 | 257.288 | 264.689 | 271.863

## Economic Drivers
go back | In this tab you will find the key economic drivers for each sector, building type, state and year for the historic and forecast period.
Note the values stated for Montana is for the whole state not Western Montana. Western montana has about 57% of commercial square footage in the whole state.
Note that in residential sector we are using both square footage and count of homes. Use of square footage is for space conditioning enduses, AC and space heating, where square footage of the condition space is a determining factor for demand for space conditioning energy.
assumed square footage per housing unit type is shown, starting in Row 356 in this worksheet.
Please note that in the conservation assessment workbook, name of retail segments is modified
| Name in the Conservation tables | Name in the Forecast model (below)
| Xlarge Ret | Big Box-Retail
| Large Ret | Small Box-Retail
| Medium Ret | High End-Retail | Note Commercial sector is work-in-progress.
| Small Ret | Anchor-Retail | Double check industrial values they seem to be in 1985 not 2012 dollars. | [56 empty] | Average Annual Growth Rate
[56 empty] | Actual | Base | Low | High
Northwest Economic Drivers |  | 1985 | 1986 | 1987 | 1988 | 1989 | 1990 | 1991 | 1992 | 1993 | 1994 | 1995 | 1996 | 1997 | 1998 | 1999 | 2000 | 2001 | 2002 | 2003 | 2004 | 2005 | 2006 | 2007 | 2008 | 2009 | 2010 | 2011 | 2012 | 2013 | 2014 | 2015 | 2016 | 2017 | 2018 | 2019 | 2020 | 2021 | 2022 | 2023 | 2024 | 2025 | 2026 | 2027 | 2028 | 2029 | 2030 | 2031 | 2032 | 2033 | 2034 | 2035 | 1985-2012 | 2013-2035 |  | 1985-2012 | 2013-2035 | 2013-2035 | 2013-2035
Northwest | Single Family - Million Sq Ft | 5590.875 | 5651.861 | 5718.215 | 5789.907 | 5878.486 | 5979.113 | 6073.738 | 6198.308 | 6330.858 | 6471.086 | 6592.956 | 6721.085 | 6848.011 | 6984.587 | 7114.897 | 7235.096 | 7361.583 | 7505.287 | 7669.675 | 7852.884 | 8062.895 | 8241.057 | 8379.383 | 8462.093 | 8520.072 | 8579.92 | 8636.109 | 8707.031 | 8785.253 | 8879.899 | 9005.225 | 9139.795 | 9268.787 | 9389.855 | 9507.968 | 9620.331 | 9730.915 | 9836.763 | 9942.443 | 10046.36 | 10151.68 | 10259.34 | 10364 | 10468.38 | 10570.79 | 10673.98 | 10777.74 | 10877.44 | 10976.59 | 11078.92 | 11178.95 | 1.781% | 1.101% | Single Family - Million Sq Ft | 1.781% | 1.101% | 0.7172% | 1.52%
Northwest | Multi Family - Million Sq Ft | 397.5051 | 411.7377 | 426.4595 | 444.5963 | 467.3071 | 488.4235 | 498.7659 | 509.2849 | 520.7486 | 536.4238 | 553.8171 | 573.7575 | 592.8155 | 611.4106 | 628.6608 | 642.6176 | 656.6324 | 669.2396 | 682.6783 | 697.0704 | 711.476 | 727.0709 | 742.2962 | 753.8583 | 758.9458 | 764.2054 | 773.0135 | 786.5264 | 804.8636 | 823.8082 | 848.0361 | 872.6094 | 896.0336 | 920.3464 | 944.4556 | 967.0265 | 988.0903 | 1009.301 | 1029.938 | 1050.888 | 1072.24 | 1094.155 | 1117.156 | 1138.912 | 1160.139 | 1181.9 | 1203.498 | 1224.739 | 1245.268 | 1265.884 | 1286.485 | 2.846% | 2.155% | Multi Family - Million Sq Ft | 2.846% | 2.155% | 1.821% | 2.76%
Northwest | Other Family - Million Sq Ft | 369.4489 | 378.95 | 388.1122 | 398.9172 | 411.1565 | 426.1519 | 441.5128 | 459.9507 | 483.9486 | 512.7797 | 541.3707 | 566.7845 | 592.885 | 620.8801 | 644.2521 | 659.9364 | 671.969 | 684.8604 | 696.8925 | 708.6968 | 720.87 | 731.1846 | 739.5157 | 745.2694 | 748.8512 | 751.7543 | 754.2964 | 756.7697 | 760.0156 | 763.0123 | 765.4691 | 768.4351 | 770.8245 | 773.653 | 776.4766 | 779.1113 | 782.0015 | 784.5178 | 787.3447 | 789.8129 | 792.9034 | 795.436 | 798.1859 | 800.717 | 803.7168 | 806.2622 | 809.0071 | 811.6272 | 814.5517 | 817.0822 | 819.8387 | 2.735% | 0.345% | Other Family - Million Sq Ft | 2.735% | 0.345% | 0.2345% | 0.5721%
Northwest | Large Office - Million Sq Ft | 189.911 | 183.934 | 177.957 | 180.381 | 183.656 | 187.553 | 190.26 | 192.402 | 194.341 | 197.417 | 201.212 | 205.612 | 210.35 | 217.147 | 225.245 | 233.866 | 239.669 | 243.704 | 247.431 | 251.782 | 254.7 | 260.48 | 264.646 | 268.972 | 272.972 | 276.905 | 281.03 | 283.825 | 288.761 | 297.665 | 305.491 | 313.385 | 319.382 | 325.314 | 332.263 | 338.969 | 344.419 | 351.421 | 357.531 | 363.456 | 370.136 | 376.826 | 384.144 | 392.164 | 399.505 | 407.524 | 415.383 | 423.107 | 430.356 | 437.526 | 445.049 | 1.776% | 1.986% | Large Office - Million Sq Ft | 1.776% | 1.986% | 1.813% | 2.222%
Northwest | Medium Office - Million Sq Ft | 49.259 | 64.718 | 80.177 | 81.269 | 82.744 | 84.5 | 85.72 | 86.684 | 87.559 | 88.944 | 90.654 | 92.638 | 94.772 | 97.834 | 101.483 | 105.368 | 107.981 | 109.799 | 111.478 | 113.438 | 115.995 | 120.433 | 123.832 | 127.389 | 130.688 | 133.968 | 137.409 | 140.92 | 144.888 | 151.831 | 158.054 | 164.642 | 169.405 | 174.222 | 179.949 | 185.434 | 189.562 | 195.408 | 200.504 | 205.342 | 210.925 | 216.508 | 222.493 | 228.918 | 234.961 | 241.708 | 248.104 | 254.662 | 260.43 | 266.219 | 272.482 | 4.413% | 2.913% | Medium Office - Million Sq Ft | 4.413% | 2.913% | 2.738% | 3.151%
Northwest | Small Office - Million Sq Ft | 89.857 | 91.968 | 94.079 | 95.36 | 97.089 | 99.15 | 100.582 | 101.712 | 102.738 | 104.365 | 106.372 | 108.698 | 111.202 | 114.795 | 119.076 | 123.634 | 126.702 | 128.835 | 130.805 | 133.105 | 133.771 | 134.92 | 135.804 | 136.731 | 137.59 | 138.446 | 139.343 | 140.203 | 141.244 | 143.064 | 144.699 | 146.432 | 147.687 | 148.965 | 150.471 | 151.924 | 153.012 | 154.55 | 155.895 | 157.17 | 158.633 | 160.098 | 161.671 | 163.362 | 164.947 | 166.723 | 168.399 | 170.106 | 171.624 | 173.151 | 174.792 | 1.78% | 0.9734% | Small Office - Million Sq Ft | 1.78% | 0.9734% | 0.8019% | 1.208%
Northwest | Big Box-Retail - Million Sq Ft | 19.572 | 52.213 | 84.853 | 86.695 | 88.325 | 89.633 | 90.633 | 91.936 | 93.863 | 96.419 | 98.733 | 100.012 | 101.61 | 103.823 | 106.607 | 109.052 | 111.203 | 112.972 | 114.688 | 116.491 | 119.567 | 123.583 | 126.935 | 130.067 | 133.105 | 136.278 | 139.608 | 145.476 | 147.136 | 148.781 | 149.706 | 151.585 | 153.13 | 154.069 | 155.026 | 155.916 | 156.679 | 157.437 | 158.174 | 159.104 | 160.183 | 161.329 | 163.005 | 164.902 | 166.59 | 168.251 | 169.852 | 171.21 | 172.588 | 173.889 | 175.298 | 7.827% | 0.7992% | Big Box-Retail - Million Sq Ft | 7.827% | 0.7992% | 0.6057% | 1.032%
Northwest | Small Box-Retail - Million Sq Ft | 177.439 | 167.08 | 156.723 | 160.124 | 163.136 | 165.551 | 167.399 | 169.802 | 173.363 | 178.085 | 182.36 | 184.722 | 187.671 | 191.762 | 196.902 | 201.416 | 205.39 | 208.659 | 211.826 | 215.156 | 216.386 | 218.008 | 219.357 | 220.611 | 221.833 | 223.107 | 224.444 | 227.169 | 227.822 | 228.459 | 228.833 | 229.592 | 230.218 | 230.604 | 231.001 | 231.364 | 231.673 | 231.979 | 232.275 | 232.657 | 233.106 | 233.581 | 234.263 | 235.032 | 235.719 | 236.397 | 237.051 | 237.606 | 238.169 | 238.7 | 239.274 | 0.9465% | 0.2232% | Small Box-Retail - Million Sq Ft | 0.9465% | 0.2232% | 0.03075% | 0.4544%
Northwest | High End-Retail - Million Sq Ft | 44.359 | 41.771 | 39.181 | 40.031 | 40.784 | 41.387 | 41.849 | 42.45 | 43.341 | 44.521 | 45.59 | 46.181 | 46.918 | 47.94 | 49.225 | 50.354 | 51.347 | 52.164 | 52.956 | 53.789 | 58.287 | 64.363 | 69.374 | 74.025 | 78.549 | 83.272 | 88.229 | 97.66 | 100.112 | 102.475 | 103.924 | 106.897 | 109.319 | 110.831 | 112.383 | 113.805 | 115.005 | 116.172 | 117.304 | 118.78 | 120.532 | 122.385 | 125.014 | 128 | 130.652 | 133.287 | 135.818 | 138.004 | 140.211 | 142.28 | 144.514 | 3.203% | 1.683% | High End-Retail - Million Sq Ft | 3.203% | 1.683% | 1.487% | 1.917%
Northwest | Anchor-Retail - Million Sq Ft | 98.396 | 87.021 | 75.646 | 77.288 | 78.741 | 79.908 | 80.8 | 81.96 | 83.679 | 85.958 | 88.022 | 89.162 | 90.585 | 92.559 | 95.041 | 97.219 | 99.136 | 100.715 | 102.244 | 103.85 | 105.267 | 107.172 | 108.743 | 110.196 | 111.612 | 113.089 | 114.638 | 117.574 | 118.334 | 119.058 | 119.516 | 120.46 | 121.229 | 121.711 | 122.205 | 122.657 | 123.032 | 123.395 | 123.748 | 124.22 | 124.785 | 125.384 | 126.223 | 127.173 | 128.02 | 128.862 | 129.672 | 130.374 | 131.081 | 131.745 | 132.465 | 0.7228% | 0.5141% | Anchor-Retail - Million Sq Ft | 0.7228% | 0.5141% | 0.3211% | 0.746%
Northwest | K-12 - Million Sq Ft | 154.927 | 157.295 | 159.664 | 161.832 | 164.719 | 168.542 | 172.501 | 177.108 | 181.011 | 184.947 | 189.976 | 193.525 | 197.818 | 201.621 | 206.204 | 210.344 | 215.113 | 221.012 | 227.568 | 231.944 | 237.203 | 242.131 | 247.636 | 253.568 | 259.224 | 264.691 | 270.012 | 271.573 | 272.117 | 272.636 | 273.148 | 273.652 | 274.765 | 275.724 | 276.45 | 277.204 | 278.065 | 279.065 | 280.576 | 282.455 | 284.109 | 285.792 | 287.596 | 289.468 | 291.224 | 293.029 | 294.657 | 296.487 | 298.129 | 299.92 | 301.617 | 2.122% | 0.4689% | K-12 - Million Sq Ft | 2.122% | 0.4689% | 0.1974% | 0.7207%
Northwest | University - Million Sq Ft | 77.102 | 78.322 | 79.542 | 80.659 | 82.146 | 84.116 | 86.155 | 88.528 | 90.538 | 92.566 | 95.157 | 96.986 | 99.198 | 101.156 | 103.517 | 105.65 | 108.106 | 110.929 | 114.258 | 116.014 | 118.338 | 120.462 | 122.831 | 125.381 | 127.781 | 130.111 | 132.399 | 133.958 | 134.876 | 135.665 | 136.314 | 136.603 | 136.909 | 137.499 | 138.339 | 139.014 | 139.759 | 140.41 | 141.391 | 142.581 | 143.768 | 145.071 | 146.402 | 147.833 | 149.281 | 150.583 | 151.769 | 153.122 | 154.356 | 155.62 | 156.932 | 2.133% | 0.6908% | University - Million Sq Ft | 2.133% | 0.6908% | 0.4187% | 0.9431%
Northwest | Warehouse - Million Sq Ft | 170.346 | 178.186 | 186.027 | 192.247 | 198.613 | 205.246 | 210.847 | 216.132 | 220.63 | 226.808 | 236.702 | 247.982 | 259.431 | 271.447 | 282.545 | 292.174 | 302.703 | 308.651 | 315.56 | 321.785 | 331.044 | 339.619 | 347.724 | 355.433 | 362.901 | 370.74 | 379.062 | 379.075 | 386.148 | 393.287 | 401.449 | 409.269 | 417.065 | 423.042 | 427.93 | 431.643 | 434.858 | 439.038 | 443.797 | 448.838 | 453.764 | 458.777 | 463.442 | 467.441 | 471.592 | 475.736 | 480.345 | 484.789 | 489.022 | 493.318 | 497.119 | 3.226% | 1.155% | Warehouse - Million Sq Ft | 3.226% | 1.155% | 0.7796% | 1.384%
Northwest | Supermarket - Million Sq Ft | 45.303 | 41.686 | 38.069 | 38.982 | 39.794 | 40.464 | 40.925 | 41.713 | 42.767 | 44.123 | 45.298 | 46.048 | 46.93 | 48.216 | 49.855 | 51.236 | 52.383 | 53.035 | 53.685 | 54.368 | 54.882 | 55.39 | 55.918 | 56.504 | 57.013 | 57.536 | 58.085 | 60.675 | 61.601 | 62.521 | 62.833 | 63.233 | 63.588 | 63.899 | 64.207 | 64.513 | 64.813 | 65.111 | 65.402 | 65.69 | 65.975 | 66.255 | 66.533 | 66.808 | 67.069 | 67.344 | 67.617 | 67.887 | 68.156 | 68.423 | 68.689 | 1.219% | 0.4963% | Supermarket - Million Sq Ft | 1.219% | 0.4963% | 0.3019% | 0.7316%
Northwest | MiniMart - Million Sq Ft | 5.438 | 10.421 | 15.405 | 15.775 | 16.103 | 16.375 | 16.56 | 16.879 | 17.306 | 17.853 | 18.33 | 18.634 | 18.991 | 19.51 | 20.173 | 20.732 | 21.196 | 21.461 | 21.724 | 22.001 | 22.513 | 23.023 | 23.55 | 24.135 | 24.646 | 25.168 | 25.716 | 25.716 | 25.884 | 26.109 | 26.267 | 26.472 | 26.664 | 26.763 | 26.866 | 26.956 | 27.025 | 27.083 | 27.139 | 27.215 | 27.31 | 27.417 | 27.572 | 27.735 | 27.884 | 28.042 | 28.187 | 28.309 | 28.433 | 28.552 | 28.676 | 6.006% | 0.4667% | MiniMart - Million Sq Ft | 6.006% | 0.4667% | 0.2724% | 0.7019%
Northwest | Restaurant - Million Sq Ft | 35.746 | 36.096 | 36.445 | 36.765 | 37.203 | 37.629 | 38.117 | 38.512 | 38.942 | 39.444 | 39.974 | 40.435 | 41.161 | 41.753 | 42.385 | 43.03 | 43.465 | 44.812 | 46.157 | 47.568 | 57.787 | 71.407 | 82.692 | 93.181 | 103.382 | 114.028 | 125.2 | 125.219 | 126.129 | 127.444 | 128.135 | 128.638 | 129.148 | 129.635 | 130.119 | 130.603 | 131.082 | 131.559 | 132.032 | 132.503 | 132.971 | 133.441 | 134.066 | 134.772 | 135.465 | 136.182 | 136.934 | 137.616 | 138.3 | 138.922 | 139.609 | 4.842% | 0.4626% | Restaurant - Million Sq Ft | 4.842% | 0.4626% | 0.2435% | 0.6865%
Northwest | Lodging - Million Sq Ft | 115.54 | 116.814 | 118.089 | 121.391 | 123.683 | 125.88 | 127.367 | 128.315 | 129.733 | 131.302 | 133.709 | 136.555 | 141.405 | 145.915 | 149.346 | 152.848 | 155.018 | 156.101 | 157.799 | 159.736 | 162.166 | 165.391 | 168.523 | 171.161 | 173.546 | 176.256 | 179.102 | 180.146 | 182.346 | 185.369 | 186.938 | 188.075 | 189.187 | 189.997 | 190.834 | 191.52 | 192.174 | 192.814 | 193.448 | 194.125 | 194.846 | 195.672 | 197.11 | 198.799 | 200.516 | 202.264 | 204.113 | 205.692 | 207.218 | 208.646 | 210.178 | 1.798% | 0.6478% | Lodging - Million Sq Ft | 1.798% | 0.6478% | 0.4259% | 0.8738%
Northwest | Hospital - Million Sq Ft | 38.939 | 39.722 | 40.505 | 41.292 | 42.36 | 43.197 | 43.896 | 45.144 | 46.134 | 47.102 | 48.027 | 48.834 | 50.061 | 51.469 | 53.664 | 55.649 | 57.282 | 58.348 | 59.417 | 60.577 | 68.427 | 73.103 | 77.679 | 82.332 | 87.278 | 92.557 | 97.919 | 98.691 | 100.236 | 103.206 | 106.338 | 110.678 | 114.419 | 117.769 | 120.54 | 122.497 | 124.198 | 125.769 | 127.137 | 128.508 | 129.968 | 131.719 | 133.806 | 136.204 | 138.353 | 140.413 | 142.43 | 144.289 | 146.025 | 147.625 | 149.243 | 3.791% | 1.826% | Hospital - Million Sq Ft | 3.791% | 1.826% | 1.574% | 2.069%
Northwest | OtherHealth - Million Sq Ft | 84.526 | 86.191 | 87.856 | 89.552 | 91.79 | 93.544 | 95.022 | 97.615 | 99.754 | 101.784 | 103.708 | 105.427 | 108.014 | 110.921 | 115.425 | 119.526 | 122.941 | 126.258 | 129.603 | 133.057 | 140.907 | 145.582 | 150.16 | 154.811 | 159.76 | 165.037 | 170.399 | 171.826 | 173.071 | 175.738 | 178.798 | 183.417 | 187.607 | 191.293 | 194.419 | 196.784 | 198.976 | 201.01 | 202.875 | 204.832 | 206.905 | 209.273 | 212.153 | 215.307 | 218.131 | 221.019 | 223.827 | 226.404 | 228.921 | 231.333 | 233.711 | 2.814% | 1.375% | OtherHealth - Million Sq Ft | 2.814% | 1.375% | 1.124% | 1.617%
Northwest | Assembly - Million Sq Ft | 123.494 | 125.574 | 127.654 | 130.095 | 131.743 | 134.075 | 137.008 | 139.652 | 142.492 | 144.998 | 148.495 | 153.27 | 158.418 | 164.679 | 171.621 | 178.44 | 183.804 | 188.541 | 192.707 | 198.425 | 201.814 | 206.071 | 210.333 | 214.343 | 218.617 | 223.011 | 227.223 | 229.473 | 236.847 | 245.821 | 250.185 | 253.472 | 256.734 | 259.048 | 261.73 | 264.15 | 266.44 | 267.976 | 269.639 | 272.125 | 275.52 | 279.391 | 283.99 | 290.099 | 296.813 | 303.936 | 311.038 | 317.699 | 324.269 | 330.811 | 336.99 | 2.649% | 1.616% | Assembly - Million Sq Ft | 2.649% | 1.616% | 1.377% | 1.853%
Northwest | Other - Million Sq Ft | 239.726 | 243.762 | 247.799 | 252.938 | 256.353 | 261.045 | 266.881 | 272.229 | 278.175 | 283.334 | 290.326 | 299.989 | 310.351 | 323.048 | 337.077 | 351.015 | 361.903 | 369.205 | 378.811 | 387.67 | 391.367 | 395.467 | 399.86 | 404.564 | 409.107 | 413.561 | 417.86 | 424.45 | 431.518 | 439.289 | 448.864 | 462.222 | 473.231 | 483.589 | 493.408 | 501.024 | 509.384 | 517.578 | 526.531 | 536.182 | 545.595 | 556.104 | 567.226 | 578.647 | 589.293 | 600.66 | 611.008 | 621.672 | 631.951 | 641.571 | 651.017 | 2.35% | 1.887% | Other - Million Sq Ft | 2.35% | 1.887% | 1.509% | 2.117%
Northwest | Food & Tobacco - 2012 B$ | 8.5908 | 8.6234 | 9.2279 | 9.7384 | 9.7813 | 9.0482 | 9.6955 | 9.9467 | 10.3285 | 11.1862 | 11.9989 | 11.6885 | 12.0071 | 12.3154 | 12.6238 | 12.8729 | 12.2541 | 12.1623 | 12.1092 | 12.15 | 12.7463 | 13.171 | 13.7142 | 13.7509 | 13.6345 | 13.7959 | 14.5412 | 15.0088 | 15.3989 | 15.4213 | 15.9948 | 16.5683 | 17.1419 | 17.7154 | 18.2889 | 18.8624 | 19.4359 | 20.0094 | 20.583 | 21.1565 | 21.73 | 22.3035 | 22.877 | 23.4505 | 24.024 | 24.5976 | 25.1711 | 25.7446 | 26.3181 | 26.8916 | 27.4651 | 2.329% | 2.665% | Food & Tobacco - 2012 B$ | 2.329% | 2.665% | 2.348% | 2.785%
Northwest | Textiles - 2012 B$ | 0.2022 | 0.2022 | 0.2328 | 0.2675 | 0.2941 | 0.3308 | 0.3328 | 0.3328 | 0.3369 | 0.3247 | 0.3002 | 0.3165 | 0.4431 | 0.4145 | 0.486 | 0.5228 | 0.5268 | 0.4064 | 0.4309 | 0.4002 | 0.4758 | 0.5554 | 0.5799 | 0.533 | 0.5146 | 0.5718 | 0.6351 | 0.7188 | 0.7474 | 0.7739 | 0.7792 | 0.7844 | 0.7897 | 0.7949 | 0.8002 | 0.8054 | 0.8107 | 0.8159 | 0.8212 | 0.8264 | 0.8317 | 0.8369 | 0.8422 | 0.8474 | 0.8527 | 0.8579 | 0.8632 | 0.8684 | 0.8737 | 0.8789 | 0.8842 | 5.123% | 0.7669% | Textiles - 2012 B$ | 5.123% | 0.7669% | 0.3147% | 0.8628%
Northwest | Apparel - 2012 B$ | 0.6289 | 0.6289 | 0.5983 | 0.6534 | 0.7208 | 0.6392 | 0.6249 | 0.7167 | 0.876 | 0.8719 | 0.8046 | 0.7617 | 0.4513 | 0.4166 | 0.3819 | 0.3716 | 0.3635 | 0.3635 | 0.3186 | 0.3492 | 0.4084 | 0.3921 | 0.3308 | 0.2736 | 0.2205 | 0.2226 | 0.2328 | 0.2287 | 0.2287 | 0.2246 | 0.2227 | 0.2207 | 0.2188 | 0.2168 | 0.2149 | 0.213 | 0.211 | 0.2091 | 0.2071 | 0.2052 | 0.2032 | 0.2013 | 0.1993 | 0.1974 | 0.1955 | 0.1935 | 0.1916 | 0.1896 | 0.1877 | 0.1857 | 0.1838 | -3.772% | -0.9885% | Apparel - 2012 B$ | -3.772% | -0.9885% | -1.352% | -0.8462%
Northwest | Lumber - 2012 B$ | 19.0112 | 20.5652 | 22.5643 | 21.9006 | 23.2627 | 18.5252 | 16.1585 | 17.2918 | 19.2685 | 17.6512 | 17.7227 | 15.115 | 9.4239 | 9.1625 | 9.1115 | 9.5342 | 9.0564 | 9.0849 | 9.0033 | 9.185 | 10.1447 | 10.3694 | 9.5444 | 8.2334 | 6.3752 | 7.0041 | 7.2553 | 7.4207 | 8.0844 | 9.428 | 9.2299 | 9.0318 | 8.8338 | 8.6357 | 8.4376 | 8.2395 | 8.0415 | 7.8434 | 7.6453 | 7.4472 | 7.2492 | 7.0511 | 6.853 | 6.6549 | 6.4569 | 6.2588 | 6.0607 | 5.8626 | 5.6646 | 5.4665 | 5.2684 | -2.641% | -1.928% | Lumber - 2012 B$ | -2.641% | -1.928% | -2.192% | -1.795%
Northwest | Furniture - 2012 B$ | 0.5779 | 0.5309 | 0.5656 | 0.6718 | 0.7862 | 0.8658 | 0.7413 | 0.7576 | 0.7882 | 0.8515 | 0.876 | 0.9005 | 1.5642 | 1.6642 | 1.8051 | 1.9317 | 2.0155 | 2.1747 | 2.1666 | 2.3218 | 2.4872 | 2.6955 | 2.7812 | 2.2646 | 1.6009 | 1.4825 | 1.5458 | 1.5826 | 1.4988 | 1.4743 | 1.5556 | 1.6369 | 1.7182 | 1.7995 | 1.8808 | 1.9621 | 2.0434 | 2.1247 | 2.206 | 2.2873 | 2.3685 | 2.4498 | 2.5311 | 2.6124 | 2.6937 | 2.775 | 2.8563 | 2.9376 | 3.0189 | 3.1002 | 3.1815 | 3.736% | 3.481% | Furniture - 2012 B$ | 3.736% | 3.481% | 3.371% | 3.67%
Northwest | Paper - 2012 B$ | 5.4951 | 6.0791 | 6.9755 | 8.1334 | 8.0884 | 7.0429 | 6.3793 | 5.7136 | 6.0709 | 6.559 | 7.3411 | 6.0668 | 6.3017 | 6.2139 | 6.5447 | 6.3058 | 6.2567 | 6.4569 | 6.3507 | 6.3262 | 6.4099 | 6.4589 | 6.2486 | 5.9831 | 5.6401 | 5.3971 | 5.2725 | 4.909 | 4.7028 | 4.6926 | 4.8832 | 5.0739 | 5.2646 | 5.4553 | 5.646 | 5.8367 | 6.0274 | 6.218 | 6.4087 | 6.5994 | 6.7901 | 6.9808 | 7.1715 | 7.3622 | 7.5528 | 7.7435 | 7.9342 | 8.1249 | 8.3156 | 8.5063 | 8.697 | -0.4363% | 2.834% | Paper - 2012 B$ | -0.4363% | 2.834% | 2.594% | 2.969%
Northwest | Printing - 2012 B$ | 3.7553 | 4.0738 | 4.082 | 4.1616 | 4.6272 | 4.7028 | 4.9356 | 4.8437 | 5.0989 | 5.0969 | 4.9825 | 5.2194 | 2.1196 | 2.1094 | 2.0584 | 2.0767 | 1.9767 | 1.8664 | 1.7194 | 1.6724 | 1.6806 | 1.7133 | 1.6765 | 1.5213 | 1.2661 | 1.2885 | 1.2599 | 1.1885 | 1.1313 | 1.1129 | 1.128 | 1.143 | 1.1581 | 1.1732 | 1.1883 | 1.2033 | 1.2184 | 1.2335 | 1.2485 | 1.2636 | 1.2787 | 1.2938 | 1.3088 | 1.3239 | 1.339 | 1.3541 | 1.3691 | 1.3842 | 1.3993 | 1.4143 | 1.4294 | -4.357% | 1.069% | Printing - 2012 B$ | -4.357% | 1.069% | 0.8354% | 1.199%
Northwest | Chemicals - 2012 B$ | 0.9843 | 1.7153 | 1.5948 | 1.6561 | 2.0726 | 2.3544 | 0.9536 | 1.3232 | 1.7133 | 1.8766 | 1.2558 | 1.6071 | 2.7853 | 2.8997 | 2.8241 | 2.9936 | 2.6505 | 2.7404 | 2.8404 | 2.818 | 3.1263 | 3.5021 | 3.7532 | 3.7246 | 3.4612 | 3.7696 | 3.9921 | 4.1902 | 4.3352 | 4.4251 | 4.8415 | 5.258 | 5.6745 | 6.091 | 6.5074 | 6.81 | 7.1809 | 7.5792 | 7.9884 | 8.4019 | 8.8172 | 9.2332 | 9.6495 | 10.0659 | 10.4824 | 10.8988 | 11.3153 | 11.7318 | 12.1483 | 12.5647 | 12.9812 | 6.078% | 5.112% | Chemicals - 2012 B$ | 6.078% | 5.112% | 4.913% | 5.275%
Northwest | Petroleum Products - 2012 B$ | 3.2162 | 3.2734 | 3.2856 | 3.7267 | 3.5674 | 3.7696 | 2.4668 | 2.3953 | 2.5362 | 2.624 | 2.4606 | 2.5729 | 4.3352 | 5.0662 | 5.054 | 4.0534 | 4.5823 | 5.6482 | 5.2643 | 5.2235 | 5.542 | 5.2235 | 5.3746 | 5.4685 | 5.1479 | 5.3358 | 5.6952 | 5.8647 | 5.8831 | 5.9892 | 6.1474 | 6.3055 | 6.4636 | 6.6217 | 6.7798 | 6.9379 | 7.096 | 7.2541 | 7.4122 | 7.5703 | 7.7285 | 7.8866 | 8.0447 | 8.2028 | 8.3609 | 8.519 | 8.6771 | 8.8352 | 8.9933 | 9.1514 | 9.3096 | 2.428% | 2.108% | Petroleum Products - 2012 B$ | 2.428% | 2.108% | 1.91% | 2.264%
Northwest | Rubber - 2012 B$ | 0.9495 | 1.0496 | 1.1088 | 1.0578 | 1.2497 | 1.2048 | 1.215 | 1.3375 | 1.456 | 1.6214 | 1.7602 | 1.9951 | 1.9501 | 1.9256 | 1.9542 | 1.9522 | 1.9379 | 2.0788 | 2.0481 | 2.1707 | 2.3687 | 2.4994 | 2.5096 | 2.2564 | 1.8542 | 2.0114 | 2.234 | 2.285 | 2.2871 | 2.2993 | 2.4278 | 2.5562 | 2.6847 | 2.8131 | 2.9416 | 3.07 | 3.1985 | 3.3269 | 3.4554 | 3.5838 | 3.7123 | 3.8407 | 3.9692 | 4.0977 | 4.2261 | 4.3546 | 4.483 | 4.6115 | 4.7399 | 4.8684 | 4.9968 | 3.538% | 3.616% | Rubber - 2012 B$ | 3.538% | 3.616% | 3.455% | 3.79%
Northwest | Leather - 2012 B$ | 0.0796 | 0.0776 | 0.0796 | 0.0776 | 0.0858 | 0.0939 | 0.0939 | 0.1041 | 0.1062 | 0.1205 | 0.1082 | 0.0919 | 0.1001 | 0.0898 | 0.0898 | 0.1164 | 0.1082 | 0.0878 | 0.0756 | 0.0858 | 0.0939 | 0.0837 | 0.0796 | 0.0796 | 0.0735 | 0.0898 | 0.1062 | 0.1103 | 0.1041 | 0.098 | 0.0971 | 0.0963 | 0.0954 | 0.0945 | 0.0936 | 0.0928 | 0.0919 | 0.091 | 0.0901 | 0.0893 | 0.0884 | 0.0875 | 0.0866 | 0.0858 | 0.0849 | 0.084 | 0.0831 | 0.0823 | 0.0814 | 0.0805 | 0.0796 | 0.7387% | -1.212% | Leather - 2012 B$ | 0.7387% | -1.212% | -1.576% | -1.068%
Northwest | Stone, Clay, etc. - 2012 B$ | 1.409 | 1.5213 | 1.4845 | 1.7112 | 1.7766 | 1.8092 | 1.7786 | 1.8419 | 1.699 | 2.0686 | 2.1482 | 2.136 | 2.4831 | 2.5668 | 2.6138 | 2.6526 | 2.4933 | 2.5627 | 2.6934 | 3.0181 | 3.2305 | 3.3693 | 3.4592 | 3.0161 | 2.3851 | 2.5444 | 2.6669 | 2.7302 | 2.7343 | 2.9344 | 3.0906 | 3.2469 | 3.4032 | 3.5594 | 3.7157 | 3.8287 | 3.9677 | 4.117 | 4.2705 | 4.4257 | 4.5815 | 4.7376 | 4.8938 | 5.05 | 5.2062 | 5.3625 | 5.5188 | 5.675 | 5.8313 | 5.9876 | 6.1438 | 2.952% | 3.748% | Stone, Clay, etc. - 2012 B$ | 2.952% | 3.748% | 3.474% | 3.896%
Northwest | Aluminum - 2012 B$ | 0.9475 | 1.0761 | 1.1129 | 1.946 | 1.8358 | 1.6152 | 1.458 | 1.3804 | 1.0353 | 1.1252 | 1.5499 | 1.3988 | 1.2742 | 1.3416 | 1.3518 | 1.2334 | 1.0639 | 0.8515 | 0.5738 | 0.5085 | 0.4472 | 0.3655 | 0.3716 | 0.3696 | 0.2941 | 0.341 | 0.4023 | 0.4247 | 0.4268 | 0.4452 | 0.432 | 0.4189 | 0.4058 | 0.3927 | 0.3795 | 0.3664 | 0.3533 | 0.3401 | 0.327 | 0.3139 | 0.3008 | 0.2876 | 0.2745 | 0.2614 | 0.2483 | 0.2351 | 0.222 | 0.2089 | 0.1957 | 0.1826 | 0.1695 | -2.867% | -4.111% | Aluminum - 2012 B$ | -2.867% | -4.111% | -4.364% | -3.974%
Northwest | Other Primary Metals - 2012 B$ | 1.9297 | 2.0788 | 2.0461 | 3.0589 | 3.1284 | 2.8302 | 2.8813 | 2.5035 | 2.0379 | 2.3136 | 2.965 | 2.865 | 2.4157 | 2.4239 | 2.4218 | 2.3197 | 2.3442 | 2.2401 | 2.6771 | 2.7445 | 2.9466 | 2.8935 | 3.2182 | 3.3346 | 2.7118 | 3.014 | 3.353 | 3.4326 | 3.4857 | 3.7185 | 3.6902 | 3.6619 | 3.6336 | 3.6053 | 3.577 | 3.5487 | 3.5204 | 3.4921 | 3.4638 | 3.4356 | 3.4073 | 3.379 | 3.3507 | 3.3224 | 3.2941 | 3.2658 | 3.2375 | 3.2092 | 3.1809 | 3.1526 | 3.1243 | 2.43% | -0.4963% | Other Primary Metals - 2012 B$ | 2.43% | -0.4963% | -0.7266% | -0.3541%
Northwest | Fabricated Metals - 2012 B$ | 3.0018 | 2.9752 | 2.9201 | 3.1631 | 3.4735 | 3.3264 | 3.0446 | 3.0549 | 3.2019 | 3.6001 | 4.3046 | 4.0575 | 5.5768 | 5.6074 | 5.636 | 5.8769 | 5.6625 | 5.5768 | 5.4563 | 5.6094 | 6.171 | 6.6304 | 7.1634 | 7.1797 | 5.5665 | 6.0035 | 6.7182 | 7.2778 | 7.4881 | 7.7535 | 7.7106 | 7.6676 | 7.6246 | 7.5816 | 7.5386 | 7.4957 | 7.4527 | 7.4097 | 7.3667 | 7.3237 | 7.2808 | 7.2378 | 7.1948 | 7.1518 | 7.1088 | 7.0659 | 7.0229 | 6.9799 | 6.9369 | 6.8939 | 6.851 | 3.556% | -0.4034% | Fabricated Metals - 2012 B$ | 3.556% | -0.4034% | -0.5734% | -0.2533%
Northwest | Machines & Computer - 2012 B$ | 8.8317 | 8.5438 | 9.7731 | 11.6375 | 12.0479 | 12.781 | 12.2031 | 13.7142 | 18.8621 | 20.6897 | 27.6836 | 42.6598 | 7.4472 | 7.1062 | 7.0654 | 7.7311 | 7.241 | 6.61 | 6.5855 | 7.2553 | 7.8801 | 8.6132 | 8.9195 | 8.5234 | 6.4957 | 7.3492 | 8.4519 | 8.9971 | 9.2422 | 9.8364 | 9.8285 | 9.8206 | 9.8128 | 9.8049 | 9.797 | 9.7891 | 9.7813 | 9.7734 | 9.7655 | 9.7576 | 9.7498 | 9.7419 | 9.734 | 9.7261 | 9.7183 | 9.7104 | 9.7025 | 9.6946 | 9.6867 | 9.6789 | 9.671 | 0.3969% | 0.2064% | Machines & Computer - 2012 B$ | 0.3969% | 0.2064% | -0.155% | 0.3654%
Northwest | Electric Equipment - 2012 B$ | 2.7853 | 2.0216 | 2.2238 | 2.9303 | 3.3285 | 3.351 | 3.5388 | 3.0692 | 2.7874 | 2.9752 | 3.5592 | 3.7287 | 0.9434 | 0.9495 | 0.97 | 1.0618 | 0.9924 | 0.9271 | 0.97 | 1.0618 | 1.1272 | 1.1946 | 1.2824 | 1.2844 | 1.0639 | 1.1578 | 1.2068 | 1.2027 | 1.2211 | 1.2558 | 1.2669 | 1.278 | 1.2891 | 1.3002 | 1.3113 | 1.3224 | 1.3334 | 1.3445 | 1.3556 | 1.3667 | 1.3778 | 1.3889 | 1.3999 | 1.411 | 1.4221 | 1.4332 | 1.4443 | 1.4554 | 1.4665 | 1.4775 | 1.4886 | -2.876% | 0.9044% | Electric Equipment - 2012 B$ | -2.876% | 0.9044% | 0.7498% | 1.064%
Northwest | Transport Equipment - 2012 B$ | 23.2831 | 27.1302 | 28.331 | 29.1682 | 31.6697 | 33.434 | 34.1875 | 35.3044 | 33.92 | 32.562 | 25.5232 | 29.9503 | 30.1116 | 33.1971 | 31.6676 | 27.7408 | 27.5407 | 26.2787 | 22.452 | 21.4494 | 25.127 | 24.5859 | 28.9599 | 28.0696 | 24.6206 | 24.0427 | 26.8403 | 29.6787 | 29.258 | 28.6475 | 29.0039 | 29.3604 | 29.7169 | 30.0734 | 30.4299 | 30.7863 | 31.1428 | 31.4993 | 31.8558 | 32.2122 | 32.5687 | 32.9252 | 33.2817 | 33.6382 | 33.9946 | 34.3511 | 34.7076 | 35.0641 | 35.4205 | 35.777 | 36.1335 | 0.817% | 0.964% | Transport Equipment - 2012 B$ | 0.817% | 0.964% | 0.8498% | 1.139%
Northwest | Other Manufacturing - 2012 B$ | 0.9822 | 0.7331 | 1.0271 | 1.2007 | 1.3579 | 1.4131 | 1.3334 | 1.4478 | 1.7173 | 1.8623 | 1.9808 | 2.1727 | 2.4953 | 2.6301 | 2.6791 | 2.82 | 2.8752 | 3.0365 | 3.0814 | 3.0732 | 3.4204 | 3.3959 | 3.2713 | 3.3795 | 3.2182 | 3.2407 | 3.3877 | 3.8288 | 3.8186 | 3.7696 | 4.0204 | 4.2713 | 4.5222 | 4.7731 | 5.0239 | 5.222 | 5.4518 | 5.6942 | 5.9417 | 6.1912 | 6.4415 | 6.6922 | 6.943 | 7.1938 | 7.4447 | 7.6956 | 7.9464 | 8.1973 | 8.4482 | 8.6991 | 8.9499 | 5.358% | 3.948% | Other Manufacturing - 2012 B$ | 5.358% | 3.948% | 3.824% | 4.142%
Northwest | Agriculture - 2012 B$ | 16.7895 | 18.7294 | 19.1827 | 19.2195 | 22.3887 | 22.7297 | 21.5596 | 22.6603 | 22.9931 | 22.7991 | 21.3044 | 24.1203 | 17.0835 | 17.108 | 18.8049 | 18.6824 | 16.9569 | 17.4776 | 17.4858 | 17.3061 | 19.5156 | 19.3236 | 18.2087 | 18.5415 | 18.7335 | 18.3822 | 17.5654 | 16.1013 | 17.3 | 18.3046 | 18.4915 | 18.6784 | 18.8653 | 19.0522 | 19.2391 | 19.426 | 19.6129 | 19.7998 | 19.9867 | 20.1736 | 20.3605 | 20.5474 | 20.7343 | 20.9212 | 21.1081 | 21.2949 | 21.4818 | 21.6687 | 21.8556 | 22.0425 | 22.2294 | 0.3583% | 1.146% | Agriculture - 2012 B$ | 0.3583% | 1.146% | 0.6343% | 1.877%
Northwest Households (Millions) |  |  | 1986 | 1987 | 1988 | 1989 | 1990 | 1991 | 1992 | 1993 | 1994 | 1995 | 1996 | 1997 | 1998 | 1999 | 2000 | 2001 | 2002 | 2003 | 2004 | 2005 | 2006 | 2007 | 2008 | 2009 | 2010 | 2011 | 2012 | 2013 | 2014 | 2015 | 2016 | 2017 | 2018 | 2019 | 2020 | 2021 | 2022 | 2023 | 2024 | 2025 | 2026 | 2027 | 2028 | 2029 | 2030 | 2031 | 2032 | 2033 | 2034 | 2035
HHS | Total |  | 3.7188 | 3.7802 | 3.849 | 3.9324 | 4.0217 | 4.0922 | 4.1787 | 4.2736 | 4.3792 | 4.4768 | 4.5776 | 4.6749 | 4.7762 | 4.8689 | 4.9476 | 5.0255 | 5.1087 | 5.2004 | 5.3002 | 5.4106 | 5.5128 | 5.5953 | 5.6484 | 5.6811 | 5.7148 | 5.7505 | 5.7975 | 5.8586 | 5.9293 | 6.0199 | 6.1158 | 6.2083 | 6.2978 | 6.3854 | 6.47 | 6.5498 | 6.6277 | 6.7053 | 6.783 | 6.8621 | 6.9422 | 7.0215 | 7.0993 | 7.177 | 7.2553 | 7.3331 | 7.4088 | 7.484 | 7.5588 | 7.6338
HHS | Single Family |  | 2.783 | 2.8156 | 2.8505 | 2.8928 | 2.9416 | 2.9864 | 3.0451 | 3.1075 | 3.1724 | 3.2283 | 3.2866 | 3.3434 | 3.4032 | 3.4607 | 3.5131 | 3.5668 | 3.6278 | 3.6968 | 3.7733 | 3.86 | 3.9372 | 3.9965 | 4.0322 | 4.057 | 4.0826 | 4.1063 | 4.137 | 4.1736 | 4.219 | 4.2786 | 4.3427 | 4.404 | 4.4622 | 4.5184 | 4.5731 | 4.6252 | 4.6759 | 4.7263 | 4.7762 | 4.827 | 4.8781 | 4.9286 | 4.9778 | 5.0269 | 5.0767 | 5.1263 | 5.1742 | 5.222 | 5.27 | 5.3182
HHS | Multi Family |  | 0.5985 | 0.6193 | 0.6442 | 0.6753 | 0.7039 | 0.7178 | 0.7319 | 0.7468 | 0.7669 | 0.789 | 0.8144 | 0.8376 | 0.861 | 0.8817 | 0.8983 | 0.9153 | 0.9301 | 0.9459 | 0.9626 | 0.9795 | 0.9982 | 1.0163 | 1.0299 | 1.0356 | 1.0417 | 1.0522 | 1.0667 | 1.0886 | 1.1116 | 1.1406 | 1.1704 | 1.1996 | 1.2287 | 1.258 | 1.2858 | 1.3114 | 1.3365 | 1.3615 | 1.3873 | 1.4135 | 1.4403 | 1.467 | 1.4936 | 1.52 | 1.5464 | 1.5726 | 1.5982 | 1.6235 | 1.6482 | 1.6729
HHS | Other Family |  | 0.3374 | 0.3453 | 0.3544 | 0.3643 | 0.3762 | 0.388 | 0.4018 | 0.4193 | 0.4398 | 0.4595 | 0.4766 | 0.4939 | 0.5119 | 0.5265 | 0.5361 | 0.5434 | 0.5508 | 0.5577 | 0.5644 | 0.571 | 0.5774 | 0.5825 | 0.5864 | 0.5885 | 0.5905 | 0.5921 | 0.5938 | 0.5964 | 0.5987 | 0.6007 | 0.6027 | 0.6048 | 0.6069 | 0.609 | 0.6112 | 0.6132 | 0.6153 | 0.6174 | 0.6196 | 0.6217 | 0.6238 | 0.6259 | 0.628 | 0.6301 | 0.6322 | 0.6343 | 0.6364 | 0.6385 | 0.6406 | 0.6427
Northwest People per Household (People/Household) |  |  | 1986 | 1987 | 1988 | 1989 | 1990 | 1991 | 1992 | 1993 | 1994 | 1995 | 1996 | 1997 | 1998 | 1999 | 2000 | 2001 | 2002 | 2003 | 2004 | 2005 | 2006 | 2007 | 2008 | 2009 | 2010 | 2011 | 2012 | 2013 | 2014 | 2015 | 2016 | 2017 | 2018 | 2019 | 2020 | 2021 | 2022 | 2023 | 2024 | 2025 | 2026 | 2027 | 2028 | 2029 | 2030 | 2031 | 2032 | 2033 | 2034 | 2035
HSize | Total |  | 2.4073 | 2.3925 | 2.3872 | 2.3819 | 2.3878 | 2.4037 | 2.4123 | 2.414 | 2.4046 | 2.3992 | 2.3877 | 2.378 | 2.3623 | 2.3467 | 2.3369 | 2.3276 | 2.3159 | 2.2983 | 2.2816 | 2.2678 | 2.2647 | 2.2656 | 2.2771 | 2.2931 | 2.3025 | 2.3104 | 2.3136 | 2.3123 | 2.3078 | 2.2967 | 2.2842 | 2.2735 | 2.2643 | 2.2557 | 2.2482 | 2.242 | 2.2362 | 2.2302 | 2.2238 | 2.2168 | 2.2094 | 2.2022 | 2.1955 | 2.1888 | 2.1819 | 2.1751 | 2.169 | 2.163 | 2.1572 | 2.1514
HSize | Single Family |  | 2.4254 | 2.4123 | 2.4092 | 2.4035 | 2.4112 | 2.4275 | 2.4358 | 2.4364 | 2.4266 | 2.4205 | 2.4105 | 2.4015 | 2.3861 | 2.3722 | 2.364 | 2.3562 | 2.3449 | 2.327 | 2.3089 | 2.2943 | 2.2905 | 2.2903 | 2.3005 | 2.3147 | 2.3233 | 2.3325 | 2.3377 | 2.3402 | 2.3384 | 2.3294 | 2.3181 | 2.3087 | 2.301 | 2.2941 | 2.2878 | 2.2838 | 2.2801 | 2.2761 | 2.2721 | 2.2674 | 2.2624 | 2.2576 | 2.2533 | 2.249 | 2.2443 | 2.2396 | 2.2356 | 2.2316 | 2.2275 | 2.2233
HSize | Multi Family |  | 2.2732 | 2.2514 | 2.2365 | 2.2337 | 2.2331 | 2.2438 | 2.2486 | 2.2508 | 2.2387 | 2.2342 | 2.2167 | 2.2052 | 2.1886 | 2.1676 | 2.1513 | 2.1395 | 2.128 | 2.113 | 2.101 | 2.0893 | 2.0882 | 2.0881 | 2.0974 | 2.1158 | 2.1273 | 2.1299 | 2.1241 | 2.1066 | 2.0892 | 2.0647 | 2.0408 | 2.0207 | 2.0025 | 1.9847 | 1.9698 | 1.9493 | 1.9299 | 1.9111 | 1.8915 | 1.8718 | 1.8516 | 1.8323 | 1.8136 | 1.7956 | 1.7782 | 1.7614 | 1.7457 | 1.7308 | 1.7168 | 1.7033
HSize | Other Family |  | 2.4961 | 2.4841 | 2.4845 | 2.4845 | 2.4945 | 2.5155 | 2.5318 | 2.5389 | 2.536 | 2.5328 | 2.5226 | 2.5125 | 2.4962 | 2.4796 | 2.4697 | 2.4572 | 2.4421 | 2.4228 | 2.4071 | 2.3949 | 2.3937 | 2.4059 | 2.4318 | 2.4561 | 2.4673 | 2.4775 | 2.4861 | 2.4922 | 2.4982 | 2.5045 | 2.5125 | 2.5185 | 2.5245 | 2.5307 | 2.5377 | 2.5532 | 2.568 | 2.5821 | 2.5955 | 2.6085 | 2.6211 | 2.6334 | 2.6454 | 2.6571 | 2.6685 | 2.6797 | 2.6907 | 2.7015 | 2.7121 | 2.7225
Idaho Economic Drivers |  | 1985 | 1986 | 1987 | 1988 | 1989 | 1990 | 1991 | 1992 | 1993 | 1994 | 1995 | 1996 | 1997 | 1998 | 1999 | 2000 | 2001 | 2002 | 2003 | 2004 | 2005 | 2006 | 2007 | 2008 | 2009 | 2010 | 2011 | 2012 | 2013 | 2014 | 2015 | 2016 | 2017 | 2018 | 2019 | 2020 | 2021 | 2022 | 2023 | 2024 | 2025 | 2026 | 2027 | 2028 | 2029 | 2030 | 2031 | 2032 | 2033 | 2034 | 2035
Idaho | Single Family - Million Sq Ft | 643.0942 | 649.1945 | 655.2282 | 661.2143 | 669.3674 | 680.1314 | 693.4779 | 713.1914 | 735.2824 | 758.4014 | 778.3633 | 800.0028 | 820.3891 | 844.3721 | 867.5486 | 888.7723 | 909.6042 | 932.8132 | 960.436 | 993.0693 | 1032.696 | 1066.549 | 1088.502 | 1102.047 | 1112.458 | 1121.002 | 1128.583 | 1141.723 | 1157.464 | 1174.321 | 1196.678 | 1220.102 | 1243.845 | 1266.336 | 1289.473 | 1311.979 | 1334.029 | 1356.702 | 1379.1 | 1401.797 | 1425.433 | 1450.286 | 1474.793 | 1499.251 | 1524.014 | 1549.071 | 1574.198 | 1598.919 | 1623.891 | 1648.98 | 1674.297 |  | 1.932% | Single Family - Million Sq Ft
Idaho | Multi Family - Million Sq Ft | 24.2554 | 24.8705 | 25.2517 | 25.5302 | 26.1793 | 26.8965 | 27.4938 | 28.5782 | 30.1613 | 32.1628 | 33.6614 | 34.8832 | 35.8728 | 36.7573 | 37.8357 | 38.7447 | 40.0191 | 41.5142 | 43.0956 | 44.5539 | 45.9654 | 47.2888 | 48.5985 | 49.1671 | 49.5129 | 49.8441 | 50.3822 | 51.2225 | 52.4984 | 54.0412 | 56.0473 | 58.1055 | 60.1648 | 62.2243 | 64.29 | 66.2589 | 67.9738 | 69.7167 | 71.3901 | 73.0944 | 74.9079 | 76.6567 | 78.4089 | 80.191 | 82.0045 | 83.8527 | 85.7154 | 87.6005 | 89.5143 | 91.4624 | 93.4549 |  | 2.734% | Multi Family - Million Sq Ft
Idaho | Other Family - Million Sq Ft | 56.0268 | 56.9989 | 57.7505 | 58.4649 | 59.3328 | 60.3901 | 61.8176 | 64.1262 | 67.9054 | 73.03 | 77.5217 | 81.3017 | 85.128 | 89.5733 | 93.0659 | 95.0839 | 96.6381 | 98.3338 | 99.5576 | 100.8407 | 102.1716 | 103.411 | 104.5731 | 105.3254 | 105.7561 | 106.2002 | 106.6206 | 106.9814 | 107.3252 | 107.7992 | 108.1433 | 108.5696 | 108.9101 | 109.3346 | 109.6856 | 110.1225 | 110.4674 | 110.8122 | 111.2451 | 111.5915 | 112.0264 | 112.3744 | 112.8089 | 113.1558 | 113.5028 | 113.9383 | 114.2855 | 114.7232 | 115.0707 | 115.4182 | 115.8556 |  | 1.464% | Other Family - Million Sq Ft
Idaho | Large Office - Million Sq Ft | 4.574 | 4.687 | 4.8 | 4.975 | 5.239 | 5.5 | 5.708 | 5.954 | 6.336 | 6.768 | 7.212 | 7.581 | 8.103 | 8.67 | 9.358 | 10.389 | 10.964 | 11.459 | 12.034 | 12.844 | 13.48 | 14.217 | 14.869 | 15.546 | 16.16 | 16.782 | 17.422 | 17.812 | 18.239 | 18.887 | 19.472 | 20.313 | 20.737 | 21.132 | 21.888 | 22.316 | 22.624 | 23.368 | 23.918 | 24.382 | 25.202 | 25.958 | 26.586 | 27.137 | 27.9 | 28.726 | 29.456 | 30.716 | 31.169 | 31.644 | 32.482 |  | 3.998% | Large Office - Million Sq Ft
Idaho | Medium Office - Million Sq Ft | 1.136 | 1.649 | 2.163 | 2.241 | 2.36 | 2.478 | 2.572 | 2.682 | 2.855 | 3.049 | 3.249 | 3.416 | 3.651 | 3.906 | 4.216 | 4.681 | 4.94 | 5.163 | 5.422 | 5.787 | 6.586 | 7.512 | 8.331 | 9.182 | 9.953 | 10.734 | 11.539 | 12.029 | 12.564 | 13.379 | 14.114 | 15.171 | 15.703 | 16.2 | 17.15 | 17.687 | 18.074 | 19.009 | 19.7 | 20.283 | 21.314 | 22.264 | 23.052 | 23.744 | 24.703 | 25.741 | 26.659 | 28.241 | 28.81 | 29.407 | 30.46 |  | 6.799% | Medium Office - Million Sq Ft
Idaho | Small Office - Million Sq Ft | 2.15 | 2.344 | 2.538 | 2.63 | 2.769 | 2.908 | 3.018 | 3.147 | 3.349 | 3.578 | 3.813 | 4.008 | 4.284 | 4.583 | 4.947 | 5.492 | 5.796 | 6.058 | 6.362 | 6.79 | 6.986 | 7.213 | 7.413 | 7.622 | 7.81 | 8.002 | 8.199 | 8.319 | 8.45 | 8.649 | 8.829 | 9.088 | 9.218 | 9.34 | 9.573 | 9.704 | 9.799 | 10.028 | 10.197 | 10.34 | 10.593 | 10.825 | 11.018 | 11.188 | 11.423 | 11.677 | 11.902 | 12.289 | 12.428 | 12.575 | 12.833 |  | 3.638% | Small Office - Million Sq Ft
Idaho | Big Box-Retail - Million Sq Ft | 0.536 | 1.692 | 2.848 | 2.985 | 3.131 | 3.258 | 3.311 | 3.456 | 3.664 | 3.846 | 4.099 | 4.314 | 4.533 | 4.878 | 5.302 | 5.597 | 5.848 | 6.047 | 6.33 | 6.614 | 7.004 | 7.615 | 8.098 | 8.541 | 8.983 | 9.446 | 9.938 | 10.74 | 10.821 | 10.883 | 10.956 | 11.074 | 11.198 | 11.329 | 11.478 | 11.584 | 11.675 | 11.779 | 11.862 | 11.987 | 12.162 | 12.305 | 12.461 | 12.616 | 12.771 | 12.93 | 13.069 | 13.185 | 13.289 | 13.393 | 13.473 |  | 6.661% | Big Box-Retail - Million Sq Ft
Idaho | Small Box-Retail - Million Sq Ft | 5.569 | 5.414 | 5.26 | 5.513 | 5.783 | 6.017 | 6.116 | 6.383 | 6.768 | 7.103 | 7.572 | 7.968 | 8.372 | 9.01 | 9.792 | 10.337 | 10.801 | 11.169 | 11.691 | 12.216 | 12.397 | 12.68 | 12.905 | 13.11 | 13.316 | 13.53 | 13.759 | 14.131 | 14.169 | 14.197 | 14.232 | 14.286 | 14.344 | 14.405 | 14.474 | 14.523 | 14.565 | 14.614 | 14.652 | 14.71 | 14.791 | 14.858 | 14.93 | 15.002 | 15.074 | 15.148 | 15.213 | 15.266 | 15.315 | 15.363 | 15.4 |  | 2.055% | Small Box-Retail - Million Sq Ft
Idaho | High End-Retail - Million Sq Ft | 1.392 | 1.354 | 1.315 | 1.378 | 1.446 | 1.504 | 1.529 | 1.596 | 1.692 | 1.776 | 1.893 | 1.992 | 2.093 | 2.252 | 2.448 | 2.584 | 2.7 | 2.792 | 2.923 | 3.054 | 3.681 | 4.663 | 5.439 | 6.151 | 6.862 | 7.606 | 8.397 | 9.685 | 9.815 | 9.914 | 10.032 | 10.222 | 10.421 | 10.632 | 10.872 | 11.041 | 11.187 | 11.356 | 11.488 | 11.689 | 11.97 | 12.2 | 12.451 | 12.701 | 12.949 | 13.206 | 13.428 | 13.615 | 13.782 | 13.949 | 14.078 |  | 4.736% | High End-Retail - Million Sq Ft
Idaho | Anchor-Retail - Million Sq Ft | 3.101 | 2.82 | 2.539 | 2.661 | 2.791 | 2.904 | 2.952 | 3.081 | 3.267 | 3.429 | 3.655 | 3.846 | 4.041 | 4.349 | 4.727 | 4.989 | 5.213 | 5.391 | 5.643 | 5.896 | 6.091 | 6.397 | 6.638 | 6.86 | 7.081 | 7.312 | 7.558 | 7.959 | 8 | 8.031 | 8.067 | 8.126 | 8.188 | 8.254 | 8.328 | 8.381 | 8.427 | 8.479 | 8.52 | 8.583 | 8.67 | 8.742 | 8.82 | 8.897 | 8.975 | 9.055 | 9.124 | 9.182 | 9.234 | 9.286 | 9.326 |  | 2.227% | Anchor-Retail - Million Sq Ft
Idaho | K-12 - Million Sq Ft | 14.296 | 14.48 | 14.665 | 14.872 | 15.009 | 15.626 | 16.311 | 16.718 | 17.254 | 18.287 | 19.067 | 19.715 | 20.496 | 20.895 | 21.512 | 21.889 | 22.729 | 23.662 | 24.838 | 25.442 | 26.196 | 27.729 | 28.937 | 29.821 | 30.793 | 31.81 | 32.816 | 33.124 | 33.263 | 33.294 | 33.326 | 33.357 | 33.513 | 33.56 | 33.641 | 33.743 | 33.935 | 34.143 | 34.492 | 34.916 | 35.362 | 35.828 | 36.336 | 36.785 | 37.226 | 37.696 | 38.048 | 38.435 | 38.879 | 39.363 | 39.783 |  | 2.068% | K-12 - Million Sq Ft
Idaho | University - Million Sq Ft | 7.365 | 7.46 | 7.555 | 7.661 | 7.732 | 8.05 | 8.403 | 8.612 | 8.888 | 9.42 | 9.822 | 10.156 | 10.559 | 10.764 | 11.082 | 11.276 | 11.709 | 12.246 | 12.833 | 13.136 | 13.331 | 13.445 | 13.681 | 13.955 | 14.237 | 14.501 | 14.743 | 15.05 | 15.072 | 15.109 | 15.146 | 15.182 | 15.218 | 15.254 | 15.29 | 15.326 | 15.402 | 15.526 | 15.791 | 16.17 | 16.604 | 17.033 | 17.421 | 17.813 | 18.224 | 18.566 | 18.837 | 19.181 | 19.55 | 19.934 | 20.254 |  | 2.044% | University - Million Sq Ft
Idaho | Warehouse - Million Sq Ft | 11.89 | 12.41 | 12.93 | 13.165 | 13.461 | 13.856 | 14.539 | 14.918 | 15.238 | 15.978 | 16.614 | 17.318 | 17.812 | 19.012 | 20.53 | 21.58 | 22.671 | 23.462 | 23.875 | 24.622 | 25.579 | 26.648 | 27.417 | 28.074 | 28.604 | 29.129 | 29.716 | 29.716 | 29.94 | 30.481 | 31.408 | 32.436 | 33.117 | 33.549 | 34.068 | 34.265 | 34.478 | 35.052 | 35.759 | 36.254 | 36.507 | 37.099 | 37.383 | 37.743 | 38.327 | 38.603 | 39.352 | 39.93 | 40.326 | 40.849 | 41.188 |  | 2.516% | Warehouse - Million Sq Ft
Idaho | Supermarket - Million Sq Ft | 4.245 | 4.016 | 3.787 | 3.966 | 4.159 | 4.324 | 4.395 | 4.585 | 4.858 | 5.097 | 5.429 | 5.711 | 5.998 | 6.451 | 7.007 | 7.394 | 7.724 | 7.802 | 7.908 | 8.017 | 8.121 | 8.266 | 8.388 | 8.5 | 8.608 | 8.715 | 8.823 | 9.177 | 9.187 | 9.204 | 9.22 | 9.236 | 9.252 | 9.268 | 9.283 | 9.299 | 9.313 | 9.328 | 9.342 | 9.356 | 9.37 | 9.383 | 9.396 | 9.409 | 9.42 | 9.432 | 9.445 | 9.456 | 9.468 | 9.479 | 9.491 |  | 1.622% | Supermarket - Million Sq Ft
Idaho | MiniMart - Million Sq Ft | 0.476 | 1.004 | 1.532 | 1.605 | 1.683 | 1.75 | 1.778 | 1.855 | 1.966 | 2.062 | 2.197 | 2.311 | 2.427 | 2.61 | 2.835 | 2.992 | 3.125 | 3.157 | 3.2 | 3.244 | 3.348 | 3.493 | 3.615 | 3.727 | 3.835 | 3.943 | 4.05 | 4.05 | 4.057 | 4.061 | 4.067 | 4.075 | 4.083 | 4.089 | 4.096 | 4.102 | 4.106 | 4.109 | 4.111 | 4.115 | 4.12 | 4.124 | 4.128 | 4.133 | 4.138 | 4.142 | 4.145 | 4.148 | 4.151 | 4.154 | 4.156 |  | 4.429% | MiniMart - Million Sq Ft
Idaho | Restaurant - Million Sq Ft | 1.665 | 1.69 | 1.715 | 1.739 | 1.771 | 1.817 | 1.84 | 1.894 | 1.946 | 2.014 | 2.129 | 2.202 | 2.371 | 2.466 | 2.588 | 2.766 | 2.856 | 3.017 | 3.236 | 3.462 | 4.854 | 7.037 | 8.763 | 10.344 | 11.925 | 13.577 | 15.335 | 15.335 | 15.411 | 15.546 | 15.615 | 15.662 | 15.707 | 15.736 | 15.767 | 15.797 | 15.827 | 15.857 | 15.886 | 15.916 | 15.945 | 15.977 | 16.023 | 16.074 | 16.118 | 16.174 | 16.227 | 16.281 | 16.333 | 16.384 | 16.438 |  | 4.686% | Restaurant - Million Sq Ft
Idaho | Lodging - Million Sq Ft | 10.183 | 10.48 | 10.777 | 10.958 | 11.052 | 11.521 | 11.622 | 11.758 | 12.13 | 12.429 | 12.89 | 13.675 | 13.833 | 13.975 | 14.224 | 14.454 | 14.682 | 14.922 | 15.169 | 15.532 | 15.923 | 16.547 | 17.09 | 17.522 | 17.916 | 18.355 | 18.819 | 18.947 | 19.15 | 19.447 | 19.603 | 19.65 | 19.723 | 19.762 | 19.8 | 19.839 | 19.877 | 19.916 | 19.954 | 19.991 | 20.029 | 20.066 | 20.104 | 20.162 | 20.204 | 20.274 | 20.336 | 20.381 | 20.418 | 20.467 | 20.505 |  | 1.41% | Lodging - Million Sq Ft
Idaho | Hospital - Million Sq Ft | 3.466 | 3.56 | 3.654 | 3.69 | 3.74 | 3.756 | 3.846 | 4.032 | 4.254 | 4.315 | 4.546 | 4.744 | 4.901 | 5.053 | 5.219 | 5.463 | 5.653 | 5.815 | 5.955 | 6.272 | 6.922 | 7.569 | 8.026 | 8.587 | 9.057 | 9.602 | 10.166 | 10.225 | 10.666 | 11.401 | 12.038 | 12.963 | 13.74 | 14.507 | 15.17 | 15.493 | 15.854 | 16.199 | 16.529 | 16.839 | 17.149 | 17.503 | 17.964 | 18.538 | 19.071 | 19.556 | 20.038 | 20.538 | 20.996 | 21.38 | 21.788 |  | 3.745% | Hospital - Million Sq Ft
Idaho | OtherHealth - Million Sq Ft | 11.415 | 11.59 | 11.765 | 11.832 | 11.923 | 11.955 | 12.121 | 12.466 | 12.878 | 12.992 | 13.421 | 13.788 | 14.081 | 14.363 | 14.671 | 15.124 | 15.477 | 15.832 | 16.139 | 16.831 | 17.481 | 18.128 | 18.586 | 19.146 | 19.617 | 20.162 | 20.725 | 20.822 | 20.88 | 21.017 | 21.192 | 21.462 | 21.697 | 21.897 | 22.069 | 22.108 | 22.183 | 22.254 | 22.31 | 22.366 | 22.439 | 22.525 | 22.66 | 22.834 | 22.993 | 23.139 | 23.284 | 23.436 | 23.58 | 23.692 | 23.812 |  | 1.481% | OtherHealth - Million Sq Ft
Idaho | Assembly - Million Sq Ft | 9.453 | 9.615 | 9.777 | 10.179 | 10.394 | 10.56 | 10.702 | 10.918 | 11.35 | 11.645 | 11.848 | 12.244 | 12.61 | 13.152 | 13.709 | 14.41 | 14.885 | 15.24 | 15.905 | 16.943 | 17.409 | 18.368 | 18.835 | 19.325 | 19.838 | 20.366 | 20.868 | 21.132 | 21.901 | 22.651 | 23.207 | 23.806 | 24.291 | 24.731 | 25.294 | 25.805 | 26.301 | 26.439 | 26.594 | 27.113 | 27.727 | 28.399 | 29.176 | 30.125 | 31.051 | 32.129 | 33.232 | 34.286 | 35.436 | 36.538 | 37.66 |  | 2.803% | Assembly - Million Sq Ft
Idaho | Other - Million Sq Ft | 18.351 | 18.665 | 18.979 | 20.162 | 20.792 | 21.282 | 21.698 | 22.334 | 23.606 | 24.473 | 25.07 | 26.233 | 27.312 | 28.906 | 30.543 | 32.604 | 34.001 | 35.044 | 35.846 | 36.13 | 36.478 | 36.774 | 37.314 | 37.724 | 38.146 | 38.569 | 38.978 | 40.198 | 41.067 | 42.275 | 43.257 | 45.312 | 46.744 | 48.225 | 49.547 | 50.15 | 51.57 | 53.333 | 54.945 | 56.582 | 57.924 | 59.998 | 62.133 | 64.124 | 65.945 | 67.86 | 69.62 | 71.546 | 73.232 | 74.909 | 76.457 |  | 2.895% | Other - Million Sq Ft
Idaho | Food & Tobacco - 2012 B$ | 1.0095 | 0.9726 | 1.0661 | 1.1215 | 1.2184 | 1.0511 | 1.1307 | 1.0592 | 1.1168 | 1.1618 | 1.2599 | 1.1941 | 1.2634 | 1.3095 | 1.4353 | 1.5795 | 1.3868 | 1.433 | 1.4272 | 1.4134 | 1.4607 | 1.5184 | 1.6176 | 1.6718 | 1.6706 | 1.7087 | 1.7272 | 1.7203 | 1.7376 | 1.7387 | 1.8036 | 1.8684 | 1.9332 | 1.998 | 2.0629 | 2.1277 | 2.1925 | 2.2574 | 2.3222 | 2.387 | 2.4519 | 2.5167 | 2.5815 | 2.6463 | 2.7112 | 2.776 | 2.8408 | 2.9057 | 2.9705 | 3.0353 | 3.1002 |  | 2.269% | Food & Tobacco - 2012 B$
Idaho | Textiles - 2012 B$ | 0.0023 | 0.0023 | 0.0023 | 0.0012 | 0.0046 | 0.0069 | 0.0046 | 0.0046 | 0.0035 | 0.0012 | 0.0023 | 0.0023 | 0.0104 | 0.0104 | 0.0196 | 0.0138 | 0.015 | 0.0081 | 0.0185 | 0.0138 | 0.0069 | 0.0104 | 0.0115 | 0.0081 | 0.0265 | 0.0185 | 0.0196 | 0.0208 | 0.0231 | 0.0242 | 0.026 | 0.0279 | 0.0297 | 0.0315 | 0.0333 | 0.0351 | 0.0369 | 0.0387 | 0.0405 | 0.0424 | 0.0442 | 0.046 | 0.0478 | 0.0496 | 0.0514 | 0.0532 | 0.0551 | 0.0569 | 0.0587 | 0.0605 | 0.0623 |  | 6.821% | Textiles - 2012 B$
Idaho | Apparel - 2012 B$ | 0.0208 | 0.0185 | 0.0127 | 0.0138 | 0.0127 | 0.0115 | 0.0104 | 0.0104 | 0.0127 | 0.015 | 0.0138 | 0.0127 | 0.0104 | 0.0092 | 0.0104 | 0.0115 | 0.0104 | 0.0092 | 0.0104 | 0.0104 | 0.0196 | 0.0115 | 0.0092 | 0.0104 | 0.0092 | 0.0069 | 0.0081 | 0.0081 | 0.0081 | 0.0081 | 0.0084 | 0.0087 | 0.0091 | 0.0094 | 0.0097 | 0.0101 | 0.0104 | 0.0107 | 0.011 | 0.0114 | 0.0117 | 0.012 | 0.0124 | 0.0127 | 0.013 | 0.0134 | 0.0137 | 0.014 | 0.0143 | 0.0147 | 0.015 |  | -0.6517% | Apparel - 2012 B$
Idaho | Lumber - 2012 B$ | 1.0142 | 1.0995 | 1.2103 | 1.0511 | 1.2403 | 1.0072 | 0.9657 | 1.1399 | 1.2218 | 1.2091 | 1.2334 | 1.1838 | 0.66 | 0.6484 | 0.69 | 0.7349 | 0.585 | 0.593 | 0.5976 | 0.6103 | 0.6692 | 0.7361 | 0.6876 | 0.5469 | 0.4038 | 0.4454 | 0.4846 | 0.4823 | 0.5411 | 0.6588 | 0.6431 | 0.6275 | 0.6118 | 0.5962 | 0.5805 | 0.5648 | 0.5492 | 0.5335 | 0.5179 | 0.5022 | 0.4866 | 0.4709 | 0.4552 | 0.4396 | 0.4239 | 0.4083 | 0.3926 | 0.377 | 0.3613 | 0.3456 | 0.33 |  | -2.221% | Lumber - 2012 B$
Idaho | Furniture - 2012 B$ | 0.0242 | 0.0185 | 0.0196 | 0.0208 | 0.0219 | 0.0196 | 0.0196 | 0.0231 | 0.0231 | 0.0323 | 0.0415 | 0.0462 | 0.0842 | 0.0911 | 0.1085 | 0.1373 | 0.1246 | 0.1408 | 0.1546 | 0.1627 | 0.1869 | 0.2077 | 0.1938 | 0.1581 | 0.1085 | 0.1027 | 0.105 | 0.0958 | 0.0958 | 0.1015 | 0.1127 | 0.1238 | 0.135 | 0.1461 | 0.1573 | 0.1684 | 0.1796 | 0.1908 | 0.2019 | 0.2131 | 0.2242 | 0.2354 | 0.2465 | 0.2577 | 0.2688 | 0.28 | 0.2911 | 0.3023 | 0.3134 | 0.3246 | 0.3357 |  | 5.401% | Furniture - 2012 B$
Idaho | Paper - 2012 B$ | 0.1477 | 0.1535 | 0.1615 | 0.1708 | 0.1777 | 0.2192 | 0.2423 | 0.2631 | 0.2723 | 0.2711 | 0.2769 | 0.2954 | 0.2192 | 0.2192 | 0.2365 | 0.2619 | 0.2342 | 0.2481 | 0.2308 | 0.2527 | 0.2423 | 0.2677 | 0.2919 | 0.3034 | 0.2608 | 0.2711 | 0.2561 | 0.2677 | 0.2561 | 0.2481 | 0.255 | 0.2619 | 0.2688 | 0.2757 | 0.2827 | 0.2896 | 0.2965 | 0.3034 | 0.3104 | 0.3173 | 0.3242 | 0.3311 | 0.3381 | 0.345 | 0.3519 | 0.3588 | 0.3657 | 0.3727 | 0.3796 | 0.3865 | 0.3934 |  | 1.979% | Paper - 2012 B$
Idaho | Printing - 2012 B$ | 0.1927 | 0.2469 | 0.2134 | 0.2204 | 0.225 | 0.2527 | 0.2331 | 0.2227 | 0.2065 | 0.2284 | 0.2181 | 0.2308 | 0.0911 | 0.0923 | 0.0946 | 0.105 | 0.0923 | 0.0796 | 0.0842 | 0.0773 | 0.0796 | 0.0877 | 0.0831 | 0.0785 | 0.0611 | 0.0542 | 0.0508 | 0.0485 | 0.0462 | 0.0462 | 0.0476 | 0.0491 | 0.0506 | 0.0521 | 0.0536 | 0.0551 | 0.0565 | 0.058 | 0.0595 | 0.061 | 0.0625 | 0.064 | 0.0654 | 0.0669 | 0.0684 | 0.0699 | 0.0714 | 0.0729 | 0.0743 | 0.0758 | 0.0773 |  | -1.81% | Printing - 2012 B$
Idaho | Chemicals - 2012 B$ | 0 | 0 | 0 | 0 | 0 | 0 | 0 | 0.0012 | 0.0035 | 0.0035 | 0.0023 | 0.0023 | 0.2481 | 0.2573 | 0.2458 | 0.33 | 0.1984 | 0.1719 | 0.1938 | 0.2042 | 0.2019 | 0.2527 | 0.27 | 0.2723 | 0.2446 | 0.2654 | 0.2804 | 0.2954 | 0.2977 | 0.2942 | 0.3124 | 0.3306 | 0.3488 | 0.367 | 0.3851 | 0.4033 | 0.4215 | 0.4397 | 0.4579 | 0.4761 | 0.4943 | 0.5124 | 0.5306 | 0.5488 | 0.567 | 0.5852 | 0.6034 | 0.6215 | 0.6397 | 0.6579 | 0.6761 |  | #NUM! | Chemicals - 2012 B$
Idaho | Petroleum Products - 2012 B$ | 0.3461 | 0.2931 | 0.345 | 0.3611 | 0.3727 | 0.3946 | 0.4442 | 0.48 | 0.4719 | 0.518 | 0.3219 | 0.3484 | 0.0185 | 0.0196 | 0.0069 | 0.015 | 0.015 | 0.0162 | 0.0265 | 0.0254 | 0.0115 | 0.0081 | 0.0046 | 0.0069 | 0.0012 | 0.0046 | 0.0058 | 0.0058 | 0.0069 | 0.0069 | 0.0075 | 0.008 | 0.0086 | 0.0091 | 0.0097 | 0.0102 | 0.0108 | 0.0113 | 0.0119 | 0.0124 | 0.013 | 0.0135 | 0.0141 | 0.0146 | 0.0152 | 0.0157 | 0.0163 | 0.0168 | 0.0174 | 0.0179 | 0.0185 |  | -5.69% | Petroleum Products - 2012 B$
Idaho | Rubber - 2012 B$ | 0.1719 | 0.1719 | 0.15 | 0.0831 | 0.0565 | 0.0554 | 0.0519 | 0.0427 | 0.0588 | 0.0704 | 0.0635 | 0.0554 | 0.0611 | 0.0588 | 0.0623 | 0.0669 | 0.0669 | 0.0796 | 0.0854 | 0.0923 | 0.1004 | 0.1165 | 0.1177 | 0.1015 | 0.0888 | 0.0981 | 0.1096 | 0.1154 | 0.1177 | 0.1177 | 0.1262 | 0.1347 | 0.1432 | 0.1517 | 0.1603 | 0.1688 | 0.1773 | 0.1858 | 0.1943 | 0.2028 | 0.2114 | 0.2199 | 0.2284 | 0.2369 | 0.2454 | 0.2539 | 0.2625 | 0.271 | 0.2795 | 0.288 | 0.2965 |  | 1.096% | Rubber - 2012 B$
Idaho | Leather - 2012 B$ | 0.0058 | 0.0058 | 0.0069 | 0.0069 | 0.0081 | 0.0115 | 0.0138 | 0.0138 | 0.015 | 0.0208 | 0.0104 | 0.0081 | 0.0092 | 0.0092 | 0.0104 | 0.0127 | 0.0115 | 0.0127 | 0.0115 | 0.0115 | 0.0115 | 0.0127 | 0.0115 | 0.0046 | 0.0035 | 0.0046 | 0.0046 | 0.0046 | 0.0046 | 0.0046 | 0.0047 | 0.0048 | 0.0049 | 0.0051 | 0.0052 | 0.0053 | 0.0054 | 0.0055 | 0.0056 | 0.0057 | 0.0058 | 0.0059 | 0.006 | 0.0062 | 0.0063 | 0.0064 | 0.0065 | 0.0066 | 0.0067 | 0.0068 | 0.0069 |  | 0.3479% | Leather - 2012 B$
Idaho | Stone, Clay, etc. - 2012 B$ | 0.0658 | 0.0554 | 0.0519 | 0.0462 | 0.0415 | 0.0508 | 0.0542 | 0.0646 | 0.0496 | 0.0727 | 0.0773 | 0.0727 | 0.0854 | 0.0946 | 0.1073 | 0.1165 | 0.0946 | 0.0842 | 0.0865 | 0.1015 | 0.1188 | 0.12 | 0.1165 | 0.105 | 0.0773 | 0.0692 | 0.0715 | 0.0692 | 0.0669 | 0.0738 | 0.0787 | 0.0835 | 0.0883 | 0.0932 | 0.098 | 0.1028 | 0.1077 | 0.1125 | 0.1174 | 0.1222 | 0.127 | 0.1319 | 0.1367 | 0.1415 | 0.1464 | 0.1512 | 0.156 | 0.1609 | 0.1657 | 0.1705 | 0.1754 |  | 1.98% | Stone, Clay, etc. - 2012 B$
Idaho | Aluminum - 2012 B$ | 0 | 0 | 0 | 0 | 0 | 0 | 0 | 0 | 0 | 0 | 0 | 0 | 0 | 0 | 0.0012 | 0 | 0 | 0.0012 | 0.0012 | 0.0012 | 0 | 0 | 0 | 0 | 0 | 0.0012 | 0.0012 | 0.0012 | 0.0012 | 0.0012 | 0.0012 | 0.0012 | 0.0012 | 0.0012 | 0.0012 | 0.0012 | 0.0012 | 0.0012 | 0.0012 | 0.0012 | 0.0012 | 0.0012 | 0.0012 | 0.0012 | 0.0012 | 0.0012 | 0.0012 | 0.0012 | 0.0012 | 0.0012 | 0.0012 |  | #NUM! | Aluminum - 2012 B$
Idaho | Other Primary Metals - 2012 B$ | 0.0035 | 0.0035 | 0.0058 | 0.0069 | 0.0104 | 0.0092 | 0.0092 | 0.0081 | 0.0115 | 0.015 | 0.0173 | 0.0185 | 0.0162 | 0.0173 | 0.0254 | 0.0381 | 0.0312 | 0.0265 | 0.0335 | 0.0277 | 0.0323 | 0.0323 | 0.0508 | 0.0392 | 0.0415 | 0.0508 | 0.0565 | 0.0554 | 0.0588 | 0.0669 | 0.0647 | 0.0625 | 0.0603 | 0.0581 | 0.0559 | 0.0537 | 0.0515 | 0.0493 | 0.0471 | 0.0449 | 0.0427 | 0.0405 | 0.0383 | 0.0362 | 0.034 | 0.0318 | 0.0296 | 0.0274 | 0.0252 | 0.023 | 0.0208 |  | 3.629% | Other Primary Metals - 2012 B$
Idaho | Fabricated Metals - 2012 B$ | 0.135 | 0.1211 | 0.1315 | 0.1546 | 0.1581 | 0.1454 | 0.1292 | 0.1419 | 0.165 | 0.1846 | 0.1996 | 0.1973 | 0.2388 | 0.2434 | 0.2642 | 0.3023 | 0.2688 | 0.2619 | 0.255 | 0.2631 | 0.3034 | 0.3254 | 0.3681 | 0.3623 | 0.3081 | 0.3484 | 0.3657 | 0.3715 | 0.3854 | 0.4015 | 0.3915 | 0.3814 | 0.3713 | 0.3613 | 0.3512 | 0.3412 | 0.3311 | 0.3211 | 0.311 | 0.301 | 0.2909 | 0.2809 | 0.2708 | 0.2608 | 0.2507 | 0.2406 | 0.2306 | 0.2205 | 0.2105 | 0.2004 | 0.1904 |  | 0.6901% | Fabricated Metals - 2012 B$
Idaho | Machines & Computer - 2012 B$ | 0.7211 | 0.6357 | 0.7903 | 1.3937 | 1.6107 | 1.3903 | 1.2495 | 1.3799 | 2.2741 | 2.9109 | 4.3705 | 3.864 | 0.4004 | 0.3946 | 0.4073 | 0.5319 | 0.3992 | 0.4165 | 0.3888 | 0.4384 | 0.4454 | 0.5065 | 0.5503 | 0.5365 | 0.4257 | 0.4396 | 0.4523 | 0.4269 | 0.4327 | 0.4523 | 0.441 | 0.4297 | 0.4185 | 0.4072 | 0.396 | 0.3847 | 0.3734 | 0.3622 | 0.3509 | 0.3396 | 0.3284 | 0.3171 | 0.3059 | 0.2946 | 0.2833 | 0.2721 | 0.2608 | 0.2495 | 0.2383 | 0.227 | 0.2158 |  | -2.384% | Machines & Computer - 2012 B$
Idaho | Electric Equipment - 2012 B$ | 0.0219 | 0.015 | 0.0104 | 0.015 | 0.015 | 0.0162 | 0.0185 | 0.0185 | 0.0196 | 0.0185 | 0.0231 | 0.0254 | 0.0242 | 0.0254 | 0.0288 | 0.0381 | 0.0323 | 0.0323 | 0.0346 | 0.0404 | 0.0415 | 0.0438 | 0.0496 | 0.0473 | 0.0358 | 0.0392 | 0.0404 | 0.0381 | 0.0369 | 0.0369 | 0.0369 | 0.0368 | 0.0368 | 0.0367 | 0.0366 | 0.0366 | 0.0365 | 0.0365 | 0.0364 | 0.0364 | 0.0363 | 0.0363 | 0.0362 | 0.0362 | 0.0361 | 0.036 | 0.036 | 0.0359 | 0.0359 | 0.0358 | 0.0358 |  | 0.9878% | Electric Equipment - 2012 B$
Idaho | Transport Equipment - 2012 B$ | 0.0358 | 0.0381 | 0.0462 | 0.0623 | 0.0761 | 0.0715 | 0.0865 | 0.1038 | 0.1188 | 0.1454 | 0.1546 | 0.1777 | 0.1396 | 0.1488 | 0.1638 | 0.2019 | 0.1431 | 0.1696 | 0.1754 | 0.1765 | 0.21 | 0.3011 | 0.3092 | 0.255 | 0.2008 | 0.2342 | 0.2446 | 0.2619 | 0.2781 | 0.3115 | 0.297 | 0.2824 | 0.2678 | 0.2533 | 0.2387 | 0.2242 | 0.2096 | 0.195 | 0.1805 | 0.1659 | 0.1514 | 0.1368 | 0.1222 | 0.1077 | 0.0931 | 0.0786 | 0.064 | 0.0494 | 0.0349 | 0.0203 | 0.0058 |  | -3.575% | Transport Equipment - 2012 B$
Idaho | Other Manufacturing - 2012 B$ | 0.0242 | 0.0242 | 0.0288 | 0.0288 | 0.0265 | 0.0219 | 0.0196 | 0.0358 | 0.0415 | 0.0438 | 0.0588 | 0.06 | 0.1027 | 0.1154 | 0.1488 | 0.1558 | 0.1488 | 0.1569 | 0.18 | 0.1881 | 0.2169 | 0.2319 | 0.2308 | 0.1984 | 0.1569 | 0.1615 | 0.1673 | 0.1684 | 0.1754 | 0.1834 | 0.1969 | 0.2104 | 0.2238 | 0.2373 | 0.2508 | 0.2642 | 0.2777 | 0.2911 | 0.3046 | 0.3181 | 0.3315 | 0.345 | 0.3584 | 0.3719 | 0.3854 | 0.3988 | 0.4123 | 0.4257 | 0.4392 | 0.4527 | 0.4661 |  | 6.095% | Other Manufacturing - 2012 B$
Idaho | Agriculture - 2012 B$ | 2.0445 | 1.8056 | 1.9579 | 2.0791 | 2.5948 | 2.701 | 2.2221 | 2.3514 | 2.5071 | 2.2129 | 2.1945 | 2.521 | 1.6349 | 1.6107 | 1.6153 | 1.6718 | 1.516 | 1.7064 | 1.598 | 1.6695 | 1.9176 | 1.9118 | 1.9314 | 1.8183 | 1.9752 | 1.8933 | 1.831 | 1.6233 | 1.7249 | 1.8253 | 1.8361 | 1.847 | 1.8579 | 1.8688 | 1.8796 | 1.8905 | 1.9014 | 1.9123 | 1.9232 | 1.934 | 1.9449 | 1.9558 | 1.9667 | 1.9776 | 1.9884 | 1.9993 | 2.0102 | 2.0211 | 2.0319 | 2.0428 | 2.0537 |  | 0.00898% | Agriculture - 2012 B$
Idaho Households (Millions) |  |  | 1986 | 1987 | 1988 | 1989 | 1990 | 1991 | 1992 | 1993 | 1994 | 1995 | 1996 | 1997 | 1998 | 1999 | 2000 | 2001 | 2002 | 2003 | 2004 | 2005 | 2006 | 2007 | 2008 | 2009 | 2010 | 2011 | 2012 | 2013 | 2014 | 2015 | 2016 | 2017 | 2018 | 2019 | 2020 | 2021 | 2022 | 2023 | 2024 | 2025 | 2026 | 2027 | 2028 | 2029 | 2030 | 2031 | 2032 | 2033 | 2034 | 2035
HHS | Total |  | 0.3905 | 0.3944 | 0.3981 | 0.4032 | 0.4098 | 0.4175 | 0.4291 | 0.4434 | 0.4598 | 0.4737 | 0.4874 | 0.5003 | 0.515 | 0.5292 | 0.5412 | 0.5532 | 0.5667 | 0.5824 | 0.6 | 0.6211 | 0.639 | 0.651 | 0.6582 | 0.6633 | 0.6676 | 0.6718 | 0.6779 | 0.6868 | 0.6965 | 0.7089 | 0.7222 | 0.7354 | 0.7482 | 0.7611 | 0.7737 | 0.786 | 0.7981 | 0.8104 | 0.8228 | 0.8357 | 0.8489 | 0.8622 | 0.8755 | 0.8889 | 0.9025 | 0.9162 | 0.9297 | 0.9433 | 0.957 | 0.9708
HHS | Single Family |  | 0.3052 | 0.3079 | 0.3107 | 0.3143 | 0.319 | 0.3248 | 0.3333 | 0.3428 | 0.3529 | 0.3617 | 0.3712 | 0.3803 | 0.3909 | 0.4015 | 0.4111 | 0.4205 | 0.4313 | 0.4442 | 0.4593 | 0.4781 | 0.4935 | 0.5032 | 0.5093 | 0.5136 | 0.5173 | 0.5206 | 0.5257 | 0.5327 | 0.5402 | 0.5499 | 0.5605 | 0.5708 | 0.5809 | 0.591 | 0.601 | 0.6108 | 0.6206 | 0.6306 | 0.6407 | 0.6512 | 0.6619 | 0.6728 | 0.6837 | 0.6946 | 0.7057 | 0.7168 | 0.7278 | 0.7388 | 0.7499 | 0.761
HHS | Multi Family |  | 0.0361 | 0.0367 | 0.0371 | 0.0379 | 0.0389 | 0.0397 | 0.0412 | 0.0432 | 0.0458 | 0.0477 | 0.0493 | 0.0505 | 0.0516 | 0.0529 | 0.054 | 0.0555 | 0.0573 | 0.0591 | 0.0609 | 0.0625 | 0.0641 | 0.0656 | 0.0663 | 0.0667 | 0.0671 | 0.0677 | 0.0686 | 0.0702 | 0.0721 | 0.0744 | 0.077 | 0.0795 | 0.082 | 0.0845 | 0.0868 | 0.089 | 0.091 | 0.0931 | 0.0952 | 0.0973 | 0.0994 | 0.1016 | 0.1037 | 0.1059 | 0.1082 | 0.1105 | 0.1127 | 0.1151 | 0.1174 | 0.1198
HHS | Other Family |  | 0.0491 | 0.0497 | 0.0503 | 0.051 | 0.0518 | 0.0529 | 0.0546 | 0.0574 | 0.0611 | 0.0643 | 0.0669 | 0.0695 | 0.0725 | 0.0749 | 0.0762 | 0.0772 | 0.0782 | 0.079 | 0.0798 | 0.0806 | 0.0814 | 0.0821 | 0.0827 | 0.0829 | 0.0832 | 0.0835 | 0.0837 | 0.084 | 0.0843 | 0.0846 | 0.0848 | 0.0851 | 0.0854 | 0.0856 | 0.0859 | 0.0862 | 0.0864 | 0.0867 | 0.087 | 0.0872 | 0.0875 | 0.0878 | 0.0881 | 0.0883 | 0.0886 | 0.0889 | 0.0891 | 0.0894 | 0.0897 | 0.09
Idaho People per Household (People/Household) |  |  | 1986 | 1987 | 1988 | 1989 | 1990 | 1991 | 1992 | 1993 | 1994 | 1995 | 1996 | 1997 | 1998 | 1999 | 2000 | 2001 | 2002 | 2003 | 2004 | 2005 | 2006 | 2007 | 2008 | 2009 | 2010 | 2011 | 2012 | 2013 | 2014 | 2015 | 2016 | 2017 | 2018 | 2019 | 2020 | 2021 | 2022 | 2023 | 2024 | 2025 | 2026 | 2027 | 2028 | 2029 | 2030 | 2031 | 2032 | 2033 | 2034 | 2035
HSize | Total |  | 2.5339 | 2.4989 | 2.48 | 2.4734 | 2.4807 | 2.5035 | 2.5093 | 2.5105 | 2.4983 | 2.4917 | 2.4749 | 2.4613 | 2.4373 | 2.416 | 2.4054 | 2.3905 | 2.3703 | 2.3477 | 2.3283 | 2.3078 | 2.3048 | 2.3169 | 2.334 | 2.3467 | 2.3553 | 2.3599 | 2.3571 | 2.3507 | 2.3447 | 2.3326 | 2.3193 | 2.3092 | 2.3015 | 2.2944 | 2.2881 | 2.2834 | 2.2792 | 2.2747 | 2.2699 | 2.2642 | 2.2579 | 2.2516 | 2.2454 | 2.239 | 2.2323 | 2.2256 | 2.2195 | 2.2131 | 2.2067 | 2.2002
HSize | Single Family |  | 2.5452 | 2.5114 | 2.4935 | 2.4872 | 2.4975 | 2.521 | 2.5286 | 2.5333 | 2.5265 | 2.5227 | 2.51 | 2.4971 | 2.4731 | 2.4521 | 2.4433 | 2.4284 | 2.4073 | 2.3868 | 2.3662 | 2.344 | 2.3406 | 2.3521 | 2.3674 | 2.3805 | 2.3913 | 2.3991 | 2.3979 | 2.394 | 2.3912 | 2.3812 | 2.3701 | 2.3618 | 2.3565 | 2.3517 | 2.3475 | 2.3414 | 2.3356 | 2.3295 | 2.3232 | 2.3157 | 2.3075 | 2.2992 | 2.2914 | 2.2833 | 2.2749 | 2.2667 | 2.2593 | 2.2517 | 2.2442 | 2.2366
HSize | Multi Family |  | 2.4443 | 2.4003 | 2.3739 | 2.3681 | 2.3533 | 2.3701 | 2.3636 | 2.3417 | 2.2918 | 2.2672 | 2.218 | 2.1989 | 2.1742 | 2.1532 | 2.1279 | 2.1205 | 2.1138 | 2.0769 | 2.0631 | 2.0497 | 2.0458 | 2.0582 | 2.0866 | 2.1109 | 2.126 | 2.1303 | 2.1276 | 2.107 | 2.0806 | 2.0439 | 2.007 | 1.9743 | 1.9451 | 1.9181 | 1.894 | 1.8739 | 1.8567 | 1.8399 | 1.8231 | 1.807 | 1.7909 | 1.7756 | 1.7603 | 1.7451 | 1.7298 | 1.7149 | 1.7002 | 1.6856 | 1.6709 | 1.6561
HSize | Other Family |  | 2.5292 | 2.4942 | 2.4743 | 2.4668 | 2.4731 | 2.496 | 2.5013 | 2.5017 | 2.4908 | 2.4839 | 2.4695 | 2.4557 | 2.4315 | 2.4082 | 2.3974 | 2.3781 | 2.3543 | 2.3308 | 2.3128 | 2.2931 | 2.2919 | 2.3079 | 2.3265 | 2.3269 | 2.3163 | 2.3012 | 2.2888 | 2.2799 | 2.2728 | 2.2706 | 2.2674 | 2.2693 | 2.2698 | 2.2698 | 2.2713 | 2.2952 | 2.3191 | 2.3428 | 2.3665 | 2.39 | 2.4134 | 2.4368 | 2.46 | 2.483 | 2.5059 | 2.5285 | 2.5508 | 2.573 | 2.5949 | 2.6168
Montana Economic Drivers |  | 1985 | 1986 | 1987 | 1988 | 1989 | 1990 | 1991 | 1992 | 1993 | 1994 | 1995 | 1996 | 1997 | 1998 | 1999 | 2000 | 2001 | 2002 | 2003 | 2004 | 2005 | 2006 | 2007 | 2008 | 2009 | 2010 | 2011 | 2012 | 2013 | 2014 | 2015 | 2016 | 2017 | 2018 | 2019 | 2020 | 2021 | 2022 | 2023 | 2024 | 2025 | 2026 | 2027 | 2028 | 2029 | 2030 | 2031 | 2032 | 2033 | 2034 | 2035
Montana | Single Family - Million Sq Ft | 559.3094 | 561.472 | 563.3099 | 564.6803 | 566.2304 | 568.0343 | 570.7762 | 575.7126 | 580.963 | 587.1459 | 592.429 | 597.2874 | 601.9126 | 606.595 | 612.0764 | 617.1216 | 623.2373 | 630.656 | 639.6644 | 652.5784 | 665.6975 | 677.0237 | 686.9889 | 693.5423 | 698.0134 | 701.8019 | 705.5867 | 710.277 | 715.5959 | 720.4935 | 726.3491 | 733.0673 | 739.2736 | 745.4724 | 750.8564 | 756.3901 | 761.7235 | 766.9247 | 772.0862 | 777.5001 | 782.5648 | 787.5767 | 792.538 | 797.3818 | 802.5875 | 807.4228 | 812.2325 | 817.2754 | 821.934 | 826.9224 | 831.5284 |  | 0.7963% | Single Family - Million Sq Ft
Montana | Multi Family - Million Sq Ft | 24.6283 | 24.973 | 25.081 | 25.2627 | 25.3452 | 25.586 | 25.9523 | 26.1482 | 26.5399 | 27.1725 | 27.9098 | 28.8434 | 29.5218 | 30.1734 | 30.7859 | 31.3873 | 31.957 | 32.8852 | 33.7258 | 34.5673 | 35.4334 | 36.1397 | 36.7893 | 37.1258 | 37.2628 | 37.6308 | 38.2893 | 39.0083 | 40.2893 | 41.8115 | 43.4846 | 45.2026 | 46.7487 | 48.2797 | 49.719 | 51.0244 | 52.3455 | 53.6873 | 54.9892 | 56.3899 | 57.725 | 59.1525 | 60.4632 | 61.7702 | 63.0972 | 64.547 | 65.9451 | 67.3513 | 68.7886 | 70.2363 | 71.6991 |  | 2.16% | Multi Family - Million Sq Ft
Montana | Other Family - Million Sq Ft | 60.5804 | 61.5194 | 62.2082 | 62.7991 | 63.4896 | 64.1668 | 65.091 | 66.5603 | 68.717 | 71.609 | 74.5017 | 77.3946 | 80.2831 | 83.7167 | 86.9423 | 89.2551 | 91.074 | 93.0442 | 94.7567 | 96.2274 | 97.6932 | 98.8549 | 99.9951 | 100.7734 | 101.3372 | 101.9537 | 102.6246 | 103.455 | 103.9817 | 104.5212 | 105.114 | 105.7223 | 106.2699 | 106.8912 | 107.4895 | 108.1003 | 108.6386 | 109.2521 | 109.8677 | 110.4068 | 111.0191 | 111.635 | 112.1748 | 112.7904 | 113.4082 | 113.9487 | 114.5661 | 115.1842 | 115.7269 | 116.3462 | 116.8878 |  | 1.323% | Other Family - Million Sq Ft
Montana | Large Office - Million Sq Ft | 16.375 | 15.411 | 14.447 | 14.515 | 14.564 | 14.603 | 14.669 | 14.698 | 14.778 | 14.969 | 15.11 | 15.321 | 15.425 | 15.64 | 15.832 | 16.086 | 16.298 | 16.489 | 16.752 | 16.969 | 16.997 | 17.038 | 17.079 | 17.13 | 17.183 | 17.241 | 17.306 | 17.325 | 17.457 | 17.609 | 17.789 | 17.991 | 18.1 | 18.196 | 18.33 | 18.483 | 18.509 | 18.69 | 18.85 | 18.999 | 19.174 | 19.363 | 19.574 | 19.778 | 19.969 | 20.217 | 20.443 | 20.636 | 20.816 | 21.022 | 21.243 |  | 0.5219% | Large Office - Million Sq Ft
Montana | Medium Office - Million Sq Ft | 4.336 | 5.423 | 6.509 | 6.54 | 6.562 | 6.579 | 6.609 | 6.622 | 6.658 | 6.744 | 6.808 | 6.903 | 6.95 | 7.047 | 7.133 | 7.248 | 7.343 | 7.429 | 7.547 | 7.645 | 7.728 | 7.85 | 7.971 | 8.121 | 8.276 | 8.449 | 8.64 | 8.664 | 9.053 | 9.502 | 10.033 | 10.63 | 10.953 | 11.235 | 11.63 | 12.084 | 12.16 | 12.693 | 13.165 | 13.606 | 14.123 | 14.679 | 15.303 | 15.907 | 16.471 | 17.203 | 17.869 | 18.439 | 18.97 | 19.579 | 20.231 |  | 3.128% | Medium Office - Million Sq Ft
Montana | Small Office - Million Sq Ft | 7.774 | 7.706 | 7.638 | 7.674 | 7.699 | 7.72 | 7.755 | 7.77 | 7.812 | 7.913 | 7.988 | 8.099 | 8.154 | 8.268 | 8.369 | 8.504 | 8.616 | 8.717 | 8.856 | 8.971 | 8.993 | 9.027 | 9.06 | 9.101 | 9.144 | 9.191 | 9.243 | 9.249 | 9.356 | 9.479 | 9.625 | 9.788 | 9.877 | 9.954 | 10.063 | 10.187 | 10.208 | 10.354 | 10.483 | 10.604 | 10.746 | 10.899 | 11.07 | 11.235 | 11.39 | 11.591 | 11.773 | 11.929 | 12.075 | 12.242 | 12.421 |  | 0.9416% | Small Office - Million Sq Ft
Montana | Big Box-Retail - Million Sq Ft | 1.055 | 2.671 | 4.286 | 4.35 | 4.424 | 4.481 | 4.528 | 4.668 | 4.768 | 4.902 | 4.962 | 5.02 | 5.094 | 5.199 | 5.33 | 5.516 | 5.586 | 5.672 | 5.823 | 5.893 | 5.954 | 6.157 | 6.291 | 6.408 | 6.522 | 6.642 | 6.769 | 7.167 | 7.249 | 7.303 | 7.385 | 7.571 | 7.705 | 7.802 | 7.907 | 7.996 | 8.069 | 8.125 | 8.18 | 8.261 | 8.37 | 8.486 | 8.623 | 8.792 | 8.935 | 9.086 | 9.229 | 9.372 | 9.513 | 9.636 | 9.766 |  | 4.551% | Big Box-Retail - Million Sq Ft
Montana | Small Box-Retail - Million Sq Ft | 9.176 | 8.546 | 7.917 | 8.034 | 8.172 | 8.276 | 8.363 | 8.621 | 8.806 | 9.054 | 9.165 | 9.272 | 9.408 | 9.603 | 9.845 | 10.188 | 10.317 | 10.477 | 10.755 | 10.884 | 10.914 | 11.016 | 11.083 | 11.141 | 11.199 | 11.258 | 11.322 | 11.507 | 11.548 | 11.575 | 11.616 | 11.709 | 11.776 | 11.824 | 11.877 | 11.921 | 11.958 | 11.986 | 12.013 | 12.054 | 12.108 | 12.166 | 12.235 | 12.319 | 12.391 | 12.466 | 12.538 | 12.609 | 12.68 | 12.741 | 12.806 |  | 0.6689% | Small Box-Retail - Million Sq Ft
Montana | High End-Retail - Million Sq Ft | 2.294 | 2.137 | 1.979 | 2.009 | 2.043 | 2.069 | 2.091 | 2.155 | 2.201 | 2.263 | 2.291 | 2.318 | 2.352 | 2.401 | 2.461 | 2.547 | 2.579 | 2.619 | 2.689 | 2.721 | 2.906 | 3.527 | 3.939 | 4.295 | 4.644 | 5.009 | 5.398 | 6.038 | 6.289 | 6.454 | 6.702 | 7.272 | 7.681 | 7.977 | 8.297 | 8.571 | 8.795 | 8.964 | 9.133 | 9.381 | 9.712 | 10.066 | 10.485 | 11.001 | 11.44 | 11.901 | 12.338 | 12.776 | 13.207 | 13.581 | 13.979 |  | 3.681% | High End-Retail - Million Sq Ft
Montana | Anchor-Retail - Million Sq Ft | 5.081 | 4.451 | 3.821 | 3.878 | 3.944 | 3.995 | 4.037 | 4.161 | 4.25 | 4.37 | 4.424 | 4.476 | 4.541 | 4.635 | 4.752 | 4.918 | 4.98 | 5.057 | 5.191 | 5.253 | 5.314 | 5.517 | 5.652 | 5.768 | 5.883 | 6.002 | 6.129 | 6.329 | 6.411 | 6.465 | 6.546 | 6.733 | 6.866 | 6.963 | 7.068 | 7.158 | 7.231 | 7.286 | 7.342 | 7.423 | 7.531 | 7.647 | 7.784 | 7.953 | 8.097 | 8.247 | 8.39 | 8.534 | 8.675 | 8.797 | 8.928 |  | 1.134% | Anchor-Retail - Million Sq Ft
Montana | K-12 - Million Sq Ft | 17.133 | 17.217 | 17.301 | 17.379 | 17.616 | 17.852 | 18.131 | 18.308 | 18.393 | 18.801 | 19.026 | 19.08 | 19.49 | 19.76 | 19.968 | 20.167 | 20.319 | 20.592 | 20.781 | 20.888 | 21.337 | 21.449 | 21.89 | 22.109 | 22.263 | 22.422 | 22.585 | 22.691 | 22.816 | 22.84 | 22.862 | 22.885 | 22.908 | 22.93 | 22.952 | 22.974 | 22.996 | 23.017 | 23.038 | 23.059 | 23.079 | 23.1 | 23.12 | 23.14 | 23.157 | 23.177 | 23.196 | 23.215 | 23.234 | 23.253 | 23.272 |  | 0.6144% | K-12 - Million Sq Ft
Montana | University - Million Sq Ft | 6.117 | 6.16 | 6.203 | 6.244 | 6.366 | 6.487 | 6.631 | 6.722 | 6.766 | 6.976 | 7.092 | 7.12 | 7.331 | 7.47 | 7.577 | 7.68 | 7.758 | 7.905 | 8.149 | 8.252 | 8.443 | 8.737 | 9.095 | 9.319 | 9.493 | 9.668 | 9.846 | 9.952 | 10.076 | 10.097 | 10.117 | 10.137 | 10.157 | 10.177 | 10.196 | 10.216 | 10.235 | 10.254 | 10.273 | 10.291 | 10.31 | 10.328 | 10.347 | 10.365 | 10.381 | 10.4 | 10.418 | 10.438 | 10.456 | 10.474 | 10.508 |  | 1.088% | University - Million Sq Ft
Montana | Warehouse - Million Sq Ft | 14.509 | 14.676 | 14.843 | 14.914 | 15.184 | 15.227 | 15.273 | 15.372 | 15.594 | 15.904 | 16.234 | 16.616 | 16.798 | 17.137 | 17.624 | 17.936 | 18.159 | 18.27 | 18.498 | 18.757 | 18.829 | 19.096 | 19.236 | 19.368 | 19.481 | 19.6 | 19.737 | 19.737 | 20.216 | 20.804 | 21.343 | 21.72 | 22.228 | 22.999 | 23.201 | 23.493 | 23.638 | 23.894 | 24.404 | 24.832 | 25.371 | 25.734 | 26.23 | 26.54 | 26.934 | 27.282 | 27.592 | 27.991 | 28.329 | 28.699 | 28.95 |  | 1.391% | Warehouse - Million Sq Ft
Montana | Supermarket - Million Sq Ft | 4.545 | 4.15 | 3.755 | 3.838 | 3.936 | 4.01 | 4.072 | 4.255 | 4.387 | 4.563 | 4.642 | 4.718 | 4.814 | 4.953 | 5.125 | 5.369 | 5.46 | 5.494 | 5.551 | 5.578 | 5.626 | 5.647 | 5.684 | 5.723 | 5.762 | 5.802 | 5.841 | 6.017 | 6.033 | 6.06 | 6.087 | 6.113 | 6.14 | 6.166 | 6.192 | 6.218 | 6.243 | 6.268 | 6.293 | 6.317 | 6.341 | 6.364 | 6.387 | 6.41 | 6.431 | 6.454 | 6.476 | 6.499 | 6.521 | 6.543 | 6.565 |  | 0.7382% | Supermarket - Million Sq Ft
Montana | MiniMart - Million Sq Ft | 0.555 | 1.037 | 1.52 | 1.553 | 1.593 | 1.623 | 1.648 | 1.722 | 1.775 | 1.846 | 1.878 | 1.909 | 1.948 | 2.004 | 2.074 | 2.172 | 2.209 | 2.223 | 2.246 | 2.257 | 2.305 | 2.326 | 2.363 | 2.402 | 2.441 | 2.481 | 2.52 | 2.52 | 2.532 | 2.536 | 2.545 | 2.561 | 2.576 | 2.584 | 2.592 | 2.601 | 2.608 | 2.611 | 2.614 | 2.619 | 2.624 | 2.63 | 2.641 | 2.652 | 2.663 | 2.675 | 2.685 | 2.694 | 2.706 | 2.712 | 2.721 |  | 3.231% | MiniMart - Million Sq Ft
Montana | Restaurant - Million Sq Ft | 3.487 | 3.506 | 3.524 | 3.552 | 3.562 | 3.569 | 3.601 | 3.614 | 3.692 | 3.733 | 3.781 | 3.826 | 3.878 | 3.928 | 3.953 | 3.984 | 4.01 | 4.079 | 4.199 | 4.254 | 4.591 | 5.719 | 6.468 | 7.115 | 7.75 | 8.414 | 9.12 | 9.121 | 9.227 | 9.4 | 9.482 | 9.563 | 9.645 | 9.727 | 9.808 | 9.889 | 9.969 | 10.048 | 10.127 | 10.205 | 10.283 | 10.36 | 10.436 | 10.534 | 10.628 | 10.72 | 10.828 | 10.944 | 11.053 | 11.145 | 11.253 |  | 2.371% | Restaurant - Million Sq Ft
Montana | Lodging - Million Sq Ft | 22.218 | 22.234 | 22.25 | 22.323 | 22.554 | 22.617 | 22.697 | 22.801 | 22.938 | 23.066 | 23.309 | 23.526 | 23.685 | 23.927 | 24.08 | 24.236 | 24.565 | 24.85 | 24.934 | 25.066 | 25.215 | 25.545 | 25.813 | 26.04 | 26.255 | 26.504 | 26.774 | 27.051 | 27.296 | 27.721 | 28.059 | 28.302 | 28.524 | 28.679 | 28.858 | 28.929 | 28.992 | 29.059 | 29.122 | 29.185 | 29.248 | 29.336 | 29.508 | 29.708 | 29.883 | 30.065 | 30.28 | 30.494 | 30.696 | 30.877 | 31.068 |  | 0.6728% | Lodging - Million Sq Ft
Montana | Hospital - Million Sq Ft | 2.906 | 2.962 | 3.018 | 3.096 | 3.136 | 3.173 | 3.222 | 3.271 | 3.372 | 3.422 | 3.481 | 3.566 | 3.66 | 3.719 | 3.793 | 3.9 | 4.014 | 4.108 | 4.163 | 4.222 | 4.582 | 4.918 | 5.106 | 5.296 | 5.543 | 5.828 | 6.122 | 6.228 | 6.361 | 6.678 | 7.022 | 7.503 | 7.921 | 8.268 | 8.542 | 8.739 | 8.864 | 8.984 | 9.065 | 9.145 | 9.264 | 9.446 | 9.613 | 9.831 | 10.029 | 10.197 | 10.391 | 10.584 | 10.735 | 10.868 | 11.014 |  | 2.701% | Hospital - Million Sq Ft
Montana | OtherHealth - Million Sq Ft | 5.318 | 5.501 | 5.684 | 5.939 | 6.069 | 6.193 | 6.352 | 6.511 | 6.841 | 7.008 | 7.201 | 7.478 | 7.785 | 7.979 | 8.222 | 8.573 | 8.946 | 9.254 | 9.432 | 9.625 | 9.986 | 10.321 | 10.509 | 10.699 | 10.947 | 11.231 | 11.525 | 11.637 | 11.7 | 11.857 | 12.041 | 12.31 | 12.567 | 12.788 | 12.987 | 13.133 | 13.272 | 13.406 | 13.534 | 13.661 | 13.8 | 13.95 | 14.137 | 14.339 | 14.521 | 14.716 | 14.9 | 15.09 | 15.27 | 15.442 | 15.597 |  | 2.175% | OtherHealth - Million Sq Ft
Montana | Assembly - Million Sq Ft | 8.108 | 8.247 | 8.386 | 8.473 | 8.562 | 8.663 | 8.754 | 8.808 | 8.883 | 9.032 | 9.231 | 9.409 | 9.708 | 10.03 | 10.262 | 10.398 | 10.593 | 10.667 | 10.865 | 11.055 | 11.328 | 11.638 | 11.782 | 11.908 | 12.021 | 12.134 | 12.24 | 12.262 | 12.942 | 13.558 | 13.786 | 14.026 | 14.237 | 14.359 | 14.542 | 14.84 | 15.153 | 15.276 | 15.515 | 15.821 | 16.104 | 16.678 | 17.042 | 17.708 | 18.301 | 18.815 | 19.636 | 20.158 | 20.773 | 21.516 | 21.84 |  | 2.002% | Assembly - Million Sq Ft
Montana | Other - Million Sq Ft | 15.74 | 16.009 | 16.279 | 16.447 | 16.621 | 16.816 | 16.994 | 17.097 | 17.243 | 17.533 | 17.919 | 18.264 | 18.845 | 19.471 | 19.92 | 20.184 | 20.563 | 20.718 | 20.934 | 21.146 | 21.356 | 21.548 | 21.829 | 22.082 | 22.35 | 22.639 | 22.91 | 23.604 | 24.289 | 24.975 | 25.399 | 26.547 | 27.214 | 27.718 | 28.55 | 29.138 | 29.602 | 30.147 | 30.961 | 31.728 | 32.558 | 33.31 | 34.088 | 35.056 | 35.937 | 36.726 | 37.628 | 38.38 | 39.403 | 40.083 | 41.037 |  | 1.935% | Other - Million Sq Ft
Montana | Food & Tobacco - 2012 B$ | 0.1177 | 0.1396 | 0.1442 | 0.1304 | 0.1696 | 0.1696 | 0.1742 | 0.1327 | 0.1558 | 0.1546 | 0.1696 | 0.1419 | 0.1592 | 0.1696 | 0.1615 | 0.1604 | 0.1673 | 0.1719 | 0.1754 | 0.1984 | 0.2088 | 0.21 | 0.225 | 0.2319 | 0.2192 | 0.2342 | 0.24 | 0.2527 | 0.2561 | 0.2573 | 0.2665 | 0.2756 | 0.2848 | 0.294 | 0.3032 | 0.3123 | 0.3215 | 0.3307 | 0.3399 | 0.349 | 0.3582 | 0.3674 | 0.3766 | 0.3857 | 0.3949 | 0.4041 | 0.4133 | 0.4224 | 0.4316 | 0.4408 | 0.45 |  | 2.719% | Food & Tobacco - 2012 B$
Montana | Textiles - 2012 B$ | 0 | 0 | 0 | 0 | 0.0012 | 0.0012 | 0.0012 | 0.0012 | 0.0012 | 0.0012 | 0.0023 | 0.0023 | 0.0081 | 0.0081 | 0.0081 | 0.015 | 0.0219 | 0.0219 | 0.0185 | 0.015 | 0.0358 | 0.0219 | 0.0265 | 0.0242 | 0.0277 | 0.0392 | 0.0415 | 0.0438 | 0.0473 | 0.0496 | 0.0503 | 0.051 | 0.0518 | 0.0525 | 0.0532 | 0.0539 | 0.0546 | 0.0553 | 0.056 | 0.0568 | 0.0575 | 0.0582 | 0.0589 | 0.0596 | 0.0603 | 0.061 | 0.0618 | 0.0625 | 0.0632 | 0.0639 | 0.0646 |  |  | Textiles - 2012 B$
Montana | Apparel - 2012 B$ | 0.0185 | 0.0219 | 0.0162 | 0.0173 | 0.0231 | 0.0242 | 0.0277 | 0.0208 | 0.0231 | 0.0185 | 0.0173 | 0.0196 | 0.0069 | 0.0069 | 0.0058 | 0.0046 | 0.0058 | 0.0081 | 0.0069 | 0.0046 | 0.0035 | 0.0046 | 0.0046 | 0.0035 | 0.0035 | 0.0035 | 0.0035 | 0.0035 | 0.0046 | 0.0046 | 0.0047 | 0.0047 | 0.0048 | 0.0048 | 0.0049 | 0.0049 | 0.005 | 0.0051 | 0.0051 | 0.0052 | 0.0052 | 0.0053 | 0.0053 | 0.0054 | 0.0054 | 0.0055 | 0.0055 | 0.0056 | 0.0057 | 0.0057 | 0.0058 |  | -2.293% | Apparel - 2012 B$
Montana | Lumber - 2012 B$ | 0.6426 | 0.69 | 0.8469 | 0.7292 | 0.8446 | 0.6484 | 0.413 | 0.6253 | 0.7442 | 0.6276 | 0.6484 | 0.548 | 0.4027 | 0.4188 | 0.3969 | 0.3969 | 0.4107 | 0.428 | 0.4004 | 0.3819 | 0.4084 | 0.4073 | 0.3911 | 0.3346 | 0.2423 | 0.2458 | 0.24 | 0.2388 | 0.2631 | 0.3104 | 0.31 | 0.3096 | 0.3092 | 0.3088 | 0.3084 | 0.3081 | 0.3077 | 0.3073 | 0.3069 | 0.3065 | 0.3061 | 0.3057 | 0.3054 | 0.305 | 0.3046 | 0.3042 | 0.3038 | 0.3034 | 0.3031 | 0.3027 | 0.3023 |  | -1.497% | Lumber - 2012 B$
Montana | Furniture - 2012 B$ | 0.0115 | 0.0092 | 0.0104 | 0.0115 | 0.0127 | 0.0115 | 0.0138 | 0.0162 | 0.0173 | 0.0173 | 0.0173 | 0.0208 | 0.0323 | 0.0358 | 0.0358 | 0.0392 | 0.0462 | 0.045 | 0.045 | 0.0519 | 0.0519 | 0.0508 | 0.0508 | 0.0392 | 0.0288 | 0.0265 | 0.0265 | 0.0265 | 0.0265 | 0.0265 | 0.0273 | 0.028 | 0.0287 | 0.0294 | 0.0301 | 0.0308 | 0.0315 | 0.0323 | 0.033 | 0.0337 | 0.0344 | 0.0351 | 0.0358 | 0.0365 | 0.0373 | 0.038 | 0.0387 | 0.0394 | 0.0401 | 0.0408 | 0.0415 |  | 2.6% | Furniture - 2012 B$
Montana | Paper - 2012 B$ | 0.0819 | 0.0877 | 0.0958 | 0.0981 | 0.1015 | 0.0911 | 0.09 | 0.0923 | 0.0958 | 0.0992 | 0.1073 | 0.1015 | 0.0831 | 0.0819 | 0.0865 | 0.075 | 0.075 | 0.0623 | 0.0635 | 0.0796 | 0.0865 | 0.1015 | 0.0888 | 0.0738 | 0.09 | 0.0058 | 0.0058 | 0 | 0 | 0 | 0 | 0 | 0 | 0 | 0 | 0 | 0 | 0 | 0 | 0 | 0 | 0 | 0 | 0 | 0 | 0 | 0 | 0 | 0 | 0 | 0 |  |  | Paper - 2012 B$
Montana | Printing - 2012 B$ | 0.1315 | 0.1338 | 0.1154 | 0.1269 | 0.1246 | 0.1823 | 0.1834 | 0.1419 | 0.1315 | 0.1361 | 0.1327 | 0.1454 | 0.0312 | 0.0323 | 0.0312 | 0.0254 | 0.0254 | 0.0277 | 0.0265 | 0.0254 | 0.0288 | 0.0312 | 0.03 | 0.0312 | 0.0265 | 0.0288 | 0.0265 | 0.0265 | 0.0242 | 0.0231 | 0.0231 | 0.0232 | 0.0232 | 0.0233 | 0.0233 | 0.0234 | 0.0235 | 0.0235 | 0.0236 | 0.0236 | 0.0237 | 0.0237 | 0.0238 | 0.0238 | 0.0239 | 0.024 | 0.024 | 0.0241 | 0.0241 | 0.0242 | 0.0242 |  | -3.329% | Printing - 2012 B$
Montana | Chemicals - 2012 B$ | 0.1742 | 0.1431 | 0.0785 | 0.12 | 0.1396 | 0.1673 | 0.21 | 0.2769 | 0.3138 | 0.2631 | 0.2342 | 0.2631 | 0.0773 | 0.0865 | 0.0865 | 0.0796 | 0.0692 | 0.0831 | 0.0877 | 0.0681 | 0.075 | 0.0796 | 0.1108 | 0.0808 | 0.0831 | 0.1004 | 0.105 | 0.1131 | 0.1119 | 0.1119 | 0.1186 | 0.1253 | 0.132 | 0.1387 | 0.1454 | 0.1521 | 0.1588 | 0.1655 | 0.1722 | 0.1789 | 0.1856 | 0.1923 | 0.1991 | 0.2058 | 0.2125 | 0.2192 | 0.2259 | 0.2326 | 0.2393 | 0.246 | 0.2527 |  | 0.7468% | Chemicals - 2012 B$
Montana | Petroleum Products - 2012 B$ | 0.0369 | 0.0404 | 0.0462 | 0.0462 | 0.0519 | 0.0531 | 0.0542 | 0.0542 | 0.0577 | 0.0623 | 0.0635 | 0.0508 | 0.7834 | 0.9103 | 0.8907 | 0.5757 | 0.6323 | 0.7049 | 0.7315 | 0.7569 | 0.8053 | 0.6473 | 0.803 | 0.803 | 0.7823 | 0.7511 | 0.7834 | 0.848 | 0.863 | 0.8896 | 0.9038 | 0.918 | 0.9322 | 0.9465 | 0.9607 | 0.9749 | 0.9892 | 1.0034 | 1.0176 | 1.0318 | 1.0461 | 1.0603 | 1.0745 | 1.0888 | 1.103 | 1.1172 | 1.1315 | 1.1457 | 1.1599 | 1.1741 | 1.1884 |  | 7.191% | Petroleum Products - 2012 B$
Montana | Rubber - 2012 B$ | 0.0058 | 0.0058 | 0.0069 | 0.0069 | 0.0046 | 0.0035 | 0.0046 | 0.0138 | 0.015 | 0.0208 | 0.0185 | 0.0219 | 0.0115 | 0.0115 | 0.0127 | 0.0242 | 0.0219 | 0.0196 | 0.0208 | 0.0196 | 0.0288 | 0.0277 | 0.0277 | 0.03 | 0.0219 | 0.0208 | 0.0219 | 0.0242 | 0.0242 | 0.0254 | 0.027 | 0.0286 | 0.0302 | 0.0318 | 0.0333 | 0.0349 | 0.0365 | 0.0381 | 0.0397 | 0.0413 | 0.0429 | 0.0445 | 0.0461 | 0.0477 | 0.0493 | 0.0509 | 0.0525 | 0.0541 | 0.0557 | 0.0572 | 0.0588 |  | 4.742% | Rubber - 2012 B$
Montana | Leather - 2012 B$ | 0.0035 | 0.0035 | 0.0023 | 0.0012 | 0.0012 | 0.0012 | 0.0012 | 0.0035 | 0.0035 | 0.0046 | 0.0058 | 0.0046 | 0.0046 | 0.0035 | 0.0035 | 0.0058 | 0.0046 | 0.0046 | 0.0046 | 0.0046 | 0.0046 | 0.0035 | 0.0035 | 0.0046 | 0.0035 | 0.0046 | 0.0058 | 0.0058 | 0.0058 | 0.0058 | 0.0058 | 0.0059 | 0.0059 | 0.006 | 0.006 | 0.0061 | 0.0062 | 0.0062 | 0.0063 | 0.0063 | 0.0064 | 0.0064 | 0.0065 | 0.0065 | 0.0066 | 0.0066 | 0.0067 | 0.0068 | 0.0068 | 0.0069 | 0.0069 |  | 1.367% | Leather - 2012 B$
Montana | Stone, Clay, etc. - 2012 B$ | 0.0842 | 0.09 | 0.0554 | 0.0531 | 0.06 | 0.0588 | 0.0588 | 0.0635 | 0.0658 | 0.075 | 0.075 | 0.0692 | 0.0819 | 0.0911 | 0.0888 | 0.0946 | 0.0796 | 0.0808 | 0.0819 | 0.0704 | 0.0785 | 0.0923 | 0.0935 | 0.0808 | 0.0565 | 0.0577 | 0.0611 | 0.0646 | 0.0669 | 0.0761 | 0.0772 | 0.0782 | 0.0793 | 0.0803 | 0.0814 | 0.0824 | 0.0835 | 0.0845 | 0.0855 | 0.0866 | 0.0876 | 0.0887 | 0.0897 | 0.0908 | 0.0918 | 0.0929 | 0.0939 | 0.0949 | 0.096 | 0.097 | 0.0981 |  | 0.3061% | Stone, Clay, etc. - 2012 B$
Montana | Aluminum - 2012 B$ | 0.0565 | 0.0485 | 0.0519 | 0.0588 | 0.0796 | 0.0692 | 0.0611 | 0.0554 | 0.0392 | 0.0392 | 0.0554 | 0.0623 | 0.0462 | 0.0508 | 0.0485 | 0.0462 | 0.0381 | 0.03 | 0.0312 | 0.0231 | 0.0219 | 0.0138 | 0.0162 | 0.0092 | 0.0058 | 0.0058 | 0.0058 | 0 | 0 | 0 | 0 | 0 | 0 | 0 | 0 | 0 | 0 | 0 | 0 | 0 | 0 | 0 | 0 | 0 | 0 | 0 | 0 | 0 | 0 | 0 | 0 |  |  | Aluminum - 2012 B$
Montana | Other Primary Metals - 2012 B$ | 0.0519 | 0.045 | 0.0485 | 0.0542 | 0.0738 | 0.0646 | 0.0565 | 0.0519 | 0.0369 | 0.0358 | 0.0508 | 0.0577 | 0.0427 | 0.0462 | 0.0415 | 0.0381 | 0.0588 | 0.0277 | 0.0358 | 0.0611 | 0.0877 | 0.075 | 0.0992 | 0.0727 | 0.0635 | 0.075 | 0.0819 | 0.0969 | 0.1108 | 0.1338 | 0.1339 | 0.1341 | 0.1342 | 0.1343 | 0.1344 | 0.1345 | 0.1346 | 0.1347 | 0.1348 | 0.1349 | 0.135 | 0.1352 | 0.1353 | 0.1354 | 0.1355 | 0.1356 | 0.1357 | 0.1358 | 0.1359 | 0.136 | 0.1361 |  | 1.947% | Other Primary Metals - 2012 B$
Montana | Fabricated Metals - 2012 B$ | 0.0242 | 0.0288 | 0.0288 | 0.0288 | 0.0312 | 0.0323 | 0.0288 | 0.0312 | 0.0323 | 0.0346 | 0.0392 | 0.0462 | 0.0658 | 0.0681 | 0.0923 | 0.0981 | 0.0831 | 0.0796 | 0.0715 | 0.0785 | 0.0831 | 0.0854 | 0.0935 | 0.105 | 0.09 | 0.0923 | 0.0981 | 0.1177 | 0.1361 | 0.1558 | 0.1686 | 0.1814 | 0.1942 | 0.207 | 0.2198 | 0.2326 | 0.2454 | 0.2582 | 0.271 | 0.2838 | 0.2966 | 0.3094 | 0.3222 | 0.335 | 0.3478 | 0.3606 | 0.3734 | 0.3862 | 0.399 | 0.4118 | 0.4246 |  | 5.897% | Fabricated Metals - 2012 B$
Montana | Machines & Computer - 2012 B$ | 0.0785 | 0.0404 | 0.03 | 0.0381 | 0.0496 | 0.0611 | 0.0611 | 0.0496 | 0.0577 | 0.0635 | 0.0865 | 0.1038 | 0.0681 | 0.0658 | 0.0508 | 0.0542 | 0.0658 | 0.0565 | 0.0508 | 0.0554 | 0.0623 | 0.0692 | 0.0681 | 0.0727 | 0.0519 | 0.0623 | 0.0669 | 0.0785 | 0.0911 | 0.1142 | 0.1135 | 0.1127 | 0.1119 | 0.1111 | 0.1104 | 0.1096 | 0.1088 | 0.1081 | 0.1073 | 0.1065 | 0.1058 | 0.105 | 0.1042 | 0.1035 | 0.1027 | 0.1019 | 0.1011 | 0.1004 | 0.0996 | 0.0988 | 0.0981 |  | 0.4468% | Machines & Computer - 2012 B$
Montana | Electric Equipment - 2012 B$ | 0.0035 | 0.0035 | 0.0035 | 0.0069 | 0.0081 | 0.0092 | 0.0104 | 0.0138 | 0.015 | 0.015 | 0.015 | 0.0162 | 0.0058 | 0.0058 | 0.0081 | 0.0081 | 0.0092 | 0.0069 | 0.0058 | 0.0069 | 0.0092 | 0.0081 | 0.0092 | 0.0081 | 0.0092 | 0.0092 | 0.0092 | 0.0092 | 0.0081 | 0.0081 | 0.0091 | 0.0102 | 0.0112 | 0.0123 | 0.0133 | 0.0143 | 0.0154 | 0.0164 | 0.0175 | 0.0185 | 0.0196 | 0.0206 | 0.0216 | 0.0227 | 0.0237 | 0.0248 | 0.0258 | 0.0269 | 0.0279 | 0.029 | 0.03 |  | 4.391% | Electric Equipment - 2012 B$
Montana | Transport Equipment - 2012 B$ | 0.0127 | 0.0115 | 0.0104 | 0.015 | 0.0162 | 0.0138 | 0.0173 | 0.0196 | 0.0219 | 0.0265 | 0.0254 | 0.0254 | 0.0219 | 0.0231 | 0.0208 | 0.0196 | 0.0162 | 0.0219 | 0.03 | 0.0323 | 0.0335 | 0.0335 | 0.0346 | 0.0415 | 0.0335 | 0.0358 | 0.0392 | 0.0565 | 0.0785 | 0.1085 | 0.1086 | 0.1088 | 0.1089 | 0.1091 | 0.1093 | 0.1094 | 0.1096 | 0.1098 | 0.1099 | 0.1101 | 0.1103 | 0.1104 | 0.1106 | 0.1108 | 0.1109 | 0.1111 | 0.1113 | 0.1114 | 0.1116 | 0.1118 | 0.1119 |  | 4.448% | Transport Equipment - 2012 B$
Montana | Other Manufacturing - 2012 B$ | 0.0265 | 0.0254 | 0.0288 | 0.0358 | 0.0346 | 0.0323 | 0.0427 | 0.06 | 0.0946 | 0.1096 | 0.1154 | 0.1488 | 0.0946 | 0.1061 | 0.1142 | 0.1027 | 0.1235 | 0.1235 | 0.1396 | 0.1142 | 0.1235 | 0.12 | 0.1246 | 0.1281 | 0.135 | 0.135 | 0.1419 | 0.1569 | 0.1684 | 0.1811 | 0.1975 | 0.2138 | 0.2301 | 0.2464 | 0.2627 | 0.279 | 0.2954 | 0.3117 | 0.328 | 0.3443 | 0.3606 | 0.377 | 0.3933 | 0.4096 | 0.4259 | 0.4422 | 0.4585 | 0.4749 | 0.4912 | 0.5075 | 0.5238 |  | 6.15% | Other Manufacturing - 2012 B$
Montana | Agriculture - 2012 B$ | 0.6253 | 1.1849 | 1.2564 | 0.7696 | 1.4341 | 1.3441 | 1.4584 | 1.4018 | 1.6787 | 1.3188 | 1.2403 | 1.2311 | 0.8411 | 0.8203 | 0.8376 | 0.8838 | 0.788 | 0.8976 | 0.8238 | 0.8376 | 0.9334 | 0.9311 | 0.9092 | 0.863 | 0.8965 | 0.8561 | 0.8284 | 0.7534 | 0.8099 | 0.8676 | 0.881 | 0.8944 | 0.9078 | 0.9213 | 0.9347 | 0.9481 | 0.9615 | 0.9749 | 0.9883 | 1.0017 | 1.0151 | 1.0285 | 1.0419 | 1.0553 | 1.0687 | 1.0821 | 1.0955 | 1.1089 | 1.1223 | 1.1357 | 1.1491 |  | 1.224% | Agriculture - 2012 B$
Montana Households (Millions) |  |  | 1986 | 1987 | 1988 | 1989 | 1990 | 1991 | 1992 | 1993 | 1994 | 1995 | 1996 | 1997 | 1998 | 1999 | 2000 | 2001 | 2002 | 2003 | 2004 | 2005 | 2006 | 2007 | 2008 | 2009 | 2010 | 2011 | 2012 | 2013 | 2014 | 2015 | 2016 | 2017 | 2018 | 2019 | 2020 | 2021 | 2022 | 2023 | 2024 | 2025 | 2026 | 2027 | 2028 | 2029 | 2030 | 2031 | 2032 | 2033 | 2034 | 2035
HHS | Total |  | 0.3346 | 0.3361 | 0.3375 | 0.3388 | 0.3405 | 0.343 | 0.3468 | 0.3513 | 0.3569 | 0.362 | 0.367 | 0.3715 | 0.3762 | 0.3808 | 0.3847 | 0.3886 | 0.3933 | 0.3983 | 0.4044 | 0.4105 | 0.4163 | 0.4215 | 0.4249 | 0.4272 | 0.4297 | 0.4322 | 0.4358 | 0.4402 | 0.4448 | 0.4502 | 0.4559 | 0.4614 | 0.4666 | 0.4715 | 0.4763 | 0.4809 | 0.4854 | 0.49 | 0.4946 | 0.4992 | 0.5038 | 0.5083 | 0.5127 | 0.5172 | 0.5217 | 0.5263 | 0.5308 | 0.5353 | 0.5398 | 0.5444
HHS | Single Family |  | 0.2523 | 0.2532 | 0.2539 | 0.2546 | 0.2555 | 0.2569 | 0.2593 | 0.2619 | 0.2648 | 0.2672 | 0.2693 | 0.2713 | 0.2732 | 0.2753 | 0.2774 | 0.2796 | 0.2823 | 0.2854 | 0.2899 | 0.2943 | 0.2986 | 0.3025 | 0.3051 | 0.307 | 0.3086 | 0.3101 | 0.3123 | 0.315 | 0.3174 | 0.3204 | 0.3237 | 0.3268 | 0.3299 | 0.3327 | 0.3354 | 0.3381 | 0.3407 | 0.3433 | 0.3459 | 0.3484 | 0.351 | 0.3535 | 0.356 | 0.3585 | 0.3609 | 0.3634 | 0.3658 | 0.3683 | 0.3707 | 0.3731
HHS | Multi Family |  | 0.0363 | 0.0365 | 0.0367 | 0.0368 | 0.0371 | 0.0376 | 0.0379 | 0.0384 | 0.0392 | 0.0402 | 0.0413 | 0.0422 | 0.043 | 0.0437 | 0.0445 | 0.0451 | 0.0463 | 0.0472 | 0.0482 | 0.0492 | 0.0501 | 0.0508 | 0.0512 | 0.0514 | 0.0518 | 0.0525 | 0.0534 | 0.0549 | 0.0567 | 0.0588 | 0.0608 | 0.0628 | 0.0645 | 0.0663 | 0.0679 | 0.0695 | 0.0711 | 0.0727 | 0.0744 | 0.0761 | 0.0777 | 0.0793 | 0.081 | 0.0826 | 0.0843 | 0.086 | 0.0877 | 0.0895 | 0.0912 | 0.093
HHS | Other Family |  | 0.0459 | 0.0464 | 0.0469 | 0.0473 | 0.0479 | 0.0485 | 0.0495 | 0.051 | 0.0528 | 0.0546 | 0.0564 | 0.0581 | 0.06 | 0.0617 | 0.0629 | 0.0638 | 0.0648 | 0.0656 | 0.0663 | 0.067 | 0.0676 | 0.0682 | 0.0686 | 0.0689 | 0.0692 | 0.0696 | 0.07 | 0.0704 | 0.0707 | 0.0711 | 0.0714 | 0.0718 | 0.0722 | 0.0725 | 0.0729 | 0.0733 | 0.0736 | 0.074 | 0.0743 | 0.0747 | 0.0751 | 0.0754 | 0.0758 | 0.0762 | 0.0765 | 0.0769 | 0.0773 | 0.0776 | 0.078 | 0.0783
Montana People per Household (People/Household) |  |  | 1986 | 1987 | 1988 | 1989 | 1990 | 1991 | 1992 | 1993 | 1994 | 1995 | 1996 | 1997 | 1998 | 1999 | 2000 | 2001 | 2002 | 2003 | 2004 | 2005 | 2006 | 2007 | 2008 | 2009 | 2010 | 2011 | 2012 | 2013 | 2014 | 2015 | 2016 | 2017 | 2018 | 2019 | 2020 | 2021 | 2022 | 2023 | 2024 | 2025 | 2026 | 2027 | 2028 | 2029 | 2030 | 2031 | 2032 | 2033 | 2034 | 2035
HSize | Total |  | 2.429 | 2.3945 | 2.3716 | 2.3607 | 2.3551 | 2.3676 | 2.3887 | 2.4099 | 2.4186 | 2.424 | 2.4152 | 2.3962 | 2.3744 | 2.3591 | 2.3497 | 2.3359 | 2.3208 | 2.3123 | 2.3023 | 2.2947 | 2.2921 | 2.2922 | 2.2994 | 2.3052 | 2.3078 | 2.3103 | 2.3105 | 2.3085 | 2.3057 | 2.2981 | 2.2892 | 2.2814 | 2.2749 | 2.2681 | 2.2616 | 2.2545 | 2.2467 | 2.2376 | 2.2276 | 2.2168 | 2.206 | 2.1956 | 2.1854 | 2.1749 | 2.1643 | 2.1534 | 2.1429 | 2.1324 | 2.1217 | 2.1112
HSize | Single Family |  | 2.4394 | 2.4051 | 2.3822 | 2.3717 | 2.3654 | 2.3796 | 2.4019 | 2.4233 | 2.4345 | 2.4406 | 2.4346 | 2.4175 | 2.3962 | 2.3828 | 2.3753 | 2.3626 | 2.3473 | 2.3401 | 2.3276 | 2.3179 | 2.3141 | 2.3113 | 2.314 | 2.3169 | 2.3197 | 2.3251 | 2.3273 | 2.3287 | 2.3313 | 2.3287 | 2.3241 | 2.3199 | 2.3159 | 2.3121 | 2.3075 | 2.3042 | 2.3003 | 2.2952 | 2.2892 | 2.2823 | 2.2754 | 2.2686 | 2.2619 | 2.2551 | 2.2481 | 2.2409 | 2.2342 | 2.2275 | 2.2206 | 2.2139
HSize | Multi Family |  | 2.3776 | 2.342 | 2.3193 | 2.3078 | 2.3107 | 2.3146 | 2.3278 | 2.3542 | 2.3487 | 2.3575 | 2.3336 | 2.3069 | 2.288 | 2.2659 | 2.2509 | 2.2341 | 2.2263 | 2.2171 | 2.2233 | 2.2257 | 2.2302 | 2.2416 | 2.263 | 2.2822 | 2.288 | 2.2854 | 2.2829 | 2.257 | 2.222 | 2.1816 | 2.1427 | 2.1119 | 2.0882 | 2.065 | 2.0467 | 2.0133 | 1.98 | 1.9462 | 1.912 | 1.8784 | 1.8457 | 1.8157 | 1.7868 | 1.7584 | 1.73 | 1.7017 | 1.6744 | 1.6474 | 1.6211 | 1.5955
HSize | Other Family |  | 2.4126 | 2.3782 | 2.3551 | 2.343 | 2.3346 | 2.3457 | 2.3666 | 2.3833 | 2.391 | 2.3919 | 2.3821 | 2.3614 | 2.337 | 2.3192 | 2.3066 | 2.2911 | 2.2725 | 2.2598 | 2.2495 | 2.2435 | 2.241 | 2.2451 | 2.2618 | 2.2702 | 2.2692 | 2.2635 | 2.2567 | 2.2579 | 2.2583 | 2.2566 | 2.2559 | 2.2546 | 2.2542 | 2.2517 | 2.2505 | 2.2539 | 2.2562 | 2.2572 | 2.257 | 2.2559 | 2.2545 | 2.2531 | 2.2513 | 2.2494 | 2.2473 | 2.2448 | 2.2423 | 2.2399 | 2.237 | 2.2343
Oregon Economic Drivers |  | 1985 | 1986 | 1987 | 1988 | 1989 | 1990 | 1991 | 1992 | 1993 | 1994 | 1995 | 1996 | 1997 | 1998 | 1999 | 2000 | 2001 | 2002 | 2003 | 2004 | 2005 | 2006 | 2007 | 2008 | 2009 | 2010 | 2011 | 2012 | 2013 | 2014 | 2015 | 2016 | 2017 | 2018 | 2019 | 2020 | 2021 | 2022 | 2023 | 2024 | 2025 | 2026 | 2027 | 2028 | 2029 | 2030 | 2031 | 2032 | 2033 | 2034 | 2035
Oregon | Single Family - Million Sq Ft | 1629.495 | 1642.79 | 1658.445 | 1676.189 | 1698.857 | 1724.82 | 1748.503 | 1777.891 | 1810.86 | 1846.229 | 1879.555 | 1917.039 | 1952.57 | 1990.358 | 2026.683 | 2060.8 | 2097.067 | 2136.321 | 2179.327 | 2227.362 | 2282.335 | 2327.097 | 2360.992 | 2379.497 | 2390.009 | 2401.693 | 2412.883 | 2425.746 | 2441.731 | 2462.734 | 2491.679 | 2523.159 | 2553.498 | 2584.053 | 2612.631 | 2640.746 | 2668.988 | 2696.58 | 2722.677 | 2750.166 | 2778.77 | 2806.267 | 2834.621 | 2861.685 | 2888.553 | 2915.884 | 2941.556 | 2967.612 | 2993.512 | 3019.541 | 3045.845 |  | 1.259% | Single Family - Million Sq Ft
Oregon | Multi Family - Million Sq Ft | 120.3972 | 122.7736 | 125.3674 | 128.4124 | 135.7863 | 142.2507 | 145.0974 | 147.9412 | 151.1626 | 156.1748 | 162.9925 | 171.4027 | 178.9491 | 185.3779 | 190.2663 | 193.0415 | 196.4833 | 199.8468 | 204.0646 | 208.6626 | 212.7114 | 217.4568 | 221.0764 | 223.7512 | 225.153 | 226.0038 | 228.2417 | 231.3303 | 236.1644 | 241.2148 | 248.4674 | 255.7093 | 262.8319 | 270.0565 | 277.2435 | 284.7501 | 291.9119 | 298.5255 | 305.4101 | 311.9549 | 318.4544 | 324.8992 | 331.5591 | 337.5161 | 342.5923 | 347.7942 | 352.7599 | 357.4945 | 361.5336 | 365.6703 | 369.6707 |  | 2.269% | Multi Family - Million Sq Ft
Oregon | Other Family - Million Sq Ft | 98.2786 | 100.5906 | 103.8199 | 108.3202 | 113.7459 | 120.1355 | 126.5914 | 133.9629 | 143.3291 | 154.462 | 165.6168 | 175.3776 | 185.2871 | 194.8438 | 202.8807 | 207.9965 | 211.6765 | 215.7109 | 219.6557 | 223.7204 | 227.8185 | 231.4363 | 234.1363 | 236.058 | 237.3121 | 238.2864 | 239.0194 | 239.5875 | 240.8556 | 241.9474 | 242.7317 | 243.7052 | 244.477 | 245.4898 | 246.545 | 247.3602 | 248.368 | 249.1719 | 250.1889 | 251.0055 | 252.0318 | 252.8442 | 253.8653 | 254.6784 | 255.7051 | 256.5201 | 257.5476 | 258.3633 | 259.3916 | 260.2079 | 261.2394 |  | 1.975% | Other Family - Million Sq Ft
Oregon | Large Office - Million Sq Ft | 35.236 | 33.804 | 32.372 | 33.044 | 34.373 | 35.3 | 35.828 | 36.382 | 36.852 | 37.521 | 38.866 | 40.47 | 41.994 | 43.852 | 45.413 | 47.32 | 48.812 | 49.726 | 50.474 | 51.495 | 52.3 | 53.097 | 53.97 | 54.899 | 55.778 | 56.664 | 57.591 | 58.449 | 59.383 | 61.238 | 62.883 | 64.858 | 66.35 | 68.278 | 70.075 | 72.089 | 73.504 | 75.26 | 76.948 | 78.442 | 79.9 | 81.375 | 82.957 | 84.735 | 86.333 | 88.262 | 89.762 | 91.236 | 92.846 | 94.442 | 96.011 |  | 2.025% | Large Office - Million Sq Ft
Oregon | Medium Office - Million Sq Ft | 9.203 | 11.894 | 14.585 | 14.888 | 15.486 | 15.904 | 16.142 | 16.391 | 16.603 | 16.905 | 17.511 | 18.234 | 18.92 | 19.757 | 20.461 | 21.32 | 21.992 | 22.404 | 22.741 | 23.201 | 23.97 | 24.732 | 25.566 | 26.453 | 27.293 | 28.139 | 29.026 | 30.103 | 30.996 | 32.769 | 34.341 | 36.227 | 37.653 | 39.495 | 41.213 | 43.138 | 44.49 | 46.167 | 47.78 | 49.208 | 50.601 | 52.01 | 53.522 | 55.221 | 56.748 | 58.591 | 60.025 | 61.433 | 62.972 | 64.497 | 65.996 |  | 4.019% | Medium Office - Million Sq Ft
Oregon | Small Office - Million Sq Ft | 16.69 | 16.902 | 17.114 | 17.469 | 18.171 | 18.661 | 18.94 | 19.233 | 19.482 | 19.836 | 20.547 | 21.395 | 22.2 | 23.183 | 24.008 | 25.016 | 25.805 | 26.288 | 26.683 | 27.223 | 27.438 | 27.65 | 27.883 | 28.131 | 28.365 | 28.601 | 28.849 | 29.113 | 29.362 | 29.856 | 30.295 | 30.822 | 31.22 | 31.734 | 32.213 | 32.75 | 33.127 | 33.596 | 34.046 | 34.444 | 34.833 | 35.226 | 35.648 | 36.122 | 36.548 | 37.063 | 37.463 | 37.856 | 38.285 | 38.711 | 39.129 |  | 1.719% | Small Office - Million Sq Ft
Oregon | Big Box-Retail - Million Sq Ft | 6.316 | 16.77 | 27.224 | 27.765 | 28.4 | 28.834 | 29.257 | 29.545 | 30.044 | 30.554 | 31.346 | 31.705 | 32.217 | 32.826 | 33.44 | 34.214 | 34.818 | 35.245 | 35.798 | 36.326 | 37.316 | 38.428 | 39.394 | 40.261 | 41.117 | 42.004 | 42.922 | 44.352 | 44.802 | 45.201 | 45.496 | 46.095 | 46.609 | 46.899 | 47.182 | 47.458 | 47.64 | 47.823 | 48.01 | 48.324 | 48.711 | 49.134 | 49.714 | 50.354 | 50.929 | 51.507 | 52.076 | 52.56 | 53.054 | 53.534 | 54.072 |  | 4.388% | Big Box-Retail - Million Sq Ft
Oregon | Small Box-Retail - Million Sq Ft | 57.046 | 53.664 | 50.282 | 51.281 | 52.454 | 53.256 | 54.038 | 54.569 | 55.49 | 56.434 | 57.896 | 58.559 | 59.505 | 60.63 | 61.763 | 63.192 | 64.309 | 65.097 | 66.118 | 67.093 | 67.517 | 67.994 | 68.408 | 68.779 | 69.146 | 69.527 | 69.92 | 70.584 | 70.777 | 70.948 | 71.074 | 71.331 | 71.551 | 71.675 | 71.797 | 71.915 | 71.993 | 72.071 | 72.152 | 72.286 | 72.452 | 72.633 | 72.882 | 73.156 | 73.402 | 73.65 | 73.894 | 74.102 | 74.313 | 74.519 | 74.75 |  | 0.542% | Small Box-Retail - Million Sq Ft
Oregon | High End-Retail - Million Sq Ft | 14.261 | 13.416 | 12.571 | 12.82 | 13.113 | 13.314 | 13.509 | 13.642 | 13.873 | 14.108 | 14.474 | 14.64 | 14.876 | 15.157 | 15.441 | 15.798 | 16.077 | 16.274 | 16.529 | 16.773 | 18.329 | 20.078 | 21.596 | 22.957 | 24.303 | 25.697 | 27.139 | 29.438 | 30.145 | 30.771 | 31.235 | 32.176 | 32.983 | 33.44 | 33.884 | 34.317 | 34.604 | 34.892 | 35.186 | 35.679 | 36.287 | 36.952 | 37.864 | 38.869 | 39.772 | 40.681 | 41.576 | 42.336 | 43.112 | 43.866 | 44.712 |  | 2.312% | High End-Retail - Million Sq Ft
Oregon | Anchor-Retail - Million Sq Ft | 31.63 | 27.95 | 24.27 | 24.752 | 25.318 | 25.706 | 26.083 | 26.339 | 26.784 | 27.239 | 27.945 | 28.265 | 28.722 | 29.265 | 29.812 | 30.501 | 31.04 | 31.421 | 31.914 | 32.384 | 32.95 | 33.586 | 34.138 | 34.633 | 35.122 | 35.629 | 36.154 | 36.869 | 37.126 | 37.354 | 37.522 | 37.865 | 38.158 | 38.324 | 38.486 | 38.643 | 38.747 | 38.852 | 38.959 | 39.138 | 39.359 | 39.601 | 39.933 | 40.298 | 40.627 | 40.957 | 41.283 | 41.559 | 41.841 | 42.115 | 42.423 |  | 0.5889% | Anchor-Retail - Million Sq Ft
Oregon | K-12 - Million Sq Ft | 18.402 | 18.81 | 19.218 | 19.616 | 20.041 | 20.926 | 21.61 | 22.467 | 23.351 | 24.426 | 25.467 | 26.382 | 27.576 | 28.402 | 29.678 | 30.88 | 32.494 | 34.563 | 35.978 | 37.081 | 38.117 | 38.407 | 39.371 | 40.418 | 41.478 | 42.553 | 43.653 | 43.942 | 44.044 | 44.213 | 44.38 | 44.546 | 45.201 | 45.818 | 46.171 | 46.535 | 46.918 | 47.429 | 48.314 | 49.494 | 50.431 | 51.379 | 52.408 | 53.566 | 54.645 | 55.718 | 56.735 | 57.92 | 58.862 | 59.914 | 60.938 |  | 2.424% | K-12 - Million Sq Ft
Oregon | University - Million Sq Ft | 9.48 | 9.69 | 9.9 | 10.105 | 10.324 | 10.78 | 11.132 | 11.574 | 12.029 | 12.583 | 13.12 | 13.591 | 14.206 | 14.631 | 15.289 | 15.908 | 16.739 | 17.677 | 18.621 | 19.154 | 19.795 | 20.086 | 20.523 | 21.106 | 21.715 | 22.356 | 23.03 | 23.318 | 23.341 | 23.378 | 23.413 | 23.447 | 23.48 | 23.512 | 23.543 | 23.574 | 23.604 | 23.635 | 23.712 | 23.79 | 23.858 | 23.946 | 24.043 | 24.237 | 24.42 | 24.53 | 24.704 | 24.862 | 24.997 | 25.146 | 25.333 |  | 1.985% | University - Million Sq Ft
Oregon | Warehouse - Million Sq Ft | 78.491 | 80.4 | 82.31 | 85.146 | 87.374 | 88.984 | 90.398 | 91.906 | 92.745 | 94.036 | 97.918 | 101.754 | 107.746 | 112.138 | 115.471 | 118.546 | 121.689 | 123.992 | 125.44 | 127.501 | 130.979 | 133.631 | 136.575 | 139.331 | 141.934 | 144.601 | 147.391 | 147.404 | 152.057 | 155.207 | 158.459 | 161.371 | 164.626 | 167.72 | 170.353 | 172.451 | 174.183 | 176.409 | 178.831 | 181.404 | 183.872 | 186.312 | 188.813 | 191.014 | 193.173 | 195.567 | 197.993 | 200.342 | 202.729 | 205.025 | 207.135 |  | 1.96% | Warehouse - Million Sq Ft
Oregon | Supermarket - Million Sq Ft | 8.021 | 7.36 | 6.699 | 6.832 | 6.988 | 7.095 | 7.199 | 7.27 | 7.392 | 7.518 | 7.713 | 7.801 | 7.927 | 8.077 | 8.228 | 8.418 | 8.567 | 8.735 | 8.953 | 9.15 | 9.26 | 9.354 | 9.453 | 9.556 | 9.669 | 9.798 | 9.942 | 10.573 | 10.859 | 11.151 | 11.241 | 11.421 | 11.555 | 11.646 | 11.737 | 11.827 | 11.916 | 12.005 | 12.092 | 12.179 | 12.265 | 12.35 | 12.435 | 12.519 | 12.608 | 12.693 | 12.778 | 12.862 | 12.946 | 13.03 | 13.114 |  | 0.9881% | Supermarket - Million Sq Ft
Oregon | MiniMart - Million Sq Ft | 0.969 | 1.84 | 2.711 | 2.765 | 2.828 | 2.871 | 2.913 | 2.942 | 2.991 | 3.042 | 3.121 | 3.157 | 3.208 | 3.268 | 3.329 | 3.406 | 3.467 | 3.535 | 3.623 | 3.703 | 3.812 | 3.907 | 4.006 | 4.108 | 4.222 | 4.35 | 4.494 | 4.494 | 4.544 | 4.606 | 4.661 | 4.738 | 4.808 | 4.855 | 4.902 | 4.95 | 4.991 | 5.027 | 5.061 | 5.103 | 5.155 | 5.207 | 5.27 | 5.336 | 5.398 | 5.461 | 5.524 | 5.58 | 5.633 | 5.688 | 5.747 |  | 3.624% | MiniMart - Million Sq Ft
Oregon | Restaurant - Million Sq Ft | 12.032 | 12.1 | 12.168 | 12.261 | 12.435 | 12.621 | 12.72 | 12.824 | 12.927 | 13.03 | 13.198 | 13.291 | 13.464 | 13.652 | 13.801 | 13.937 | 14.052 | 14.401 | 14.85 | 15.258 | 18.794 | 22.768 | 26.217 | 29.312 | 32.37 | 35.539 | 38.816 | 38.834 | 39.077 | 39.389 | 39.558 | 39.679 | 39.808 | 39.93 | 40.05 | 40.171 | 40.291 | 40.41 | 40.528 | 40.646 | 40.763 | 40.88 | 41.069 | 41.275 | 41.478 | 41.685 | 41.909 | 42.104 | 42.306 | 42.488 | 42.69 |  | 2.565% | Restaurant - Million Sq Ft
Oregon | Lodging - Million Sq Ft | 37.457 | 37.8 | 38.143 | 38.983 | 39.465 | 40.177 | 40.575 | 40.861 | 41.163 | 41.688 | 42.328 | 43.126 | 45.618 | 47.43 | 48.711 | 49.841 | 50.302 | 50.478 | 50.92 | 51.22 | 51.547 | 52.025 | 52.584 | 53.129 | 53.536 | 53.978 | 54.447 | 54.73 | 55.418 | 56.192 | 56.621 | 57.053 | 57.455 | 57.656 | 57.864 | 58.031 | 58.177 | 58.306 | 58.436 | 58.613 | 58.835 | 59.139 | 59.613 | 60.133 | 60.665 | 61.19 | 61.751 | 62.24 | 62.738 | 63.177 | 63.667 |  | 1.067% | Lodging - Million Sq Ft
Oregon | Hospital - Million Sq Ft | 8.597 | 8.8 | 9.003 | 9.291 | 9.606 | 9.955 | 10.15 | 10.487 | 10.624 | 10.979 | 11.229 | 11.426 | 11.858 | 12.407 | 13.384 | 14.231 | 14.878 | 15.215 | 15.606 | 15.911 | 19.695 | 21.062 | 22.949 | 24.792 | 26.788 | 28.899 | 31.032 | 31.255 | 31.388 | 31.715 | 32.158 | 32.84 | 33.469 | 33.954 | 34.312 | 34.57 | 34.772 | 34.938 | 35.084 | 35.231 | 35.389 | 35.597 | 35.892 | 36.223 | 36.499 | 36.754 | 37.015 | 37.233 | 37.434 | 37.624 | 37.808 |  | 3.007% | Hospital - Million Sq Ft
Oregon | OtherHealth - Million Sq Ft | 16.315 | 16.7 | 17.085 | 17.632 | 18.229 | 18.893 | 19.264 | 19.902 | 20.163 | 20.836 | 21.312 | 21.685 | 22.507 | 23.547 | 25.403 | 27.012 | 28.239 | 29.343 | 30.622 | 31.623 | 35.406 | 36.773 | 38.661 | 40.503 | 42.5 | 44.61 | 46.744 | 47.284 | 47.769 | 48.864 | 49.968 | 51.59 | 53.135 | 54.573 | 55.835 | 56.817 | 57.752 | 58.616 | 59.441 | 60.301 | 61.177 | 62.154 | 63.3 | 64.532 | 65.601 | 66.691 | 67.808 | 68.822 | 69.825 | 70.779 | 71.709 |  | 3.005% | OtherHealth - Million Sq Ft
Oregon | Assembly - Million Sq Ft | 20.788 | 21.454 | 22.12 | 23.269 | 23.821 | 24.469 | 25.157 | 25.563 | 26.539 | 26.989 | 28.028 | 29.939 | 31.962 | 33.55 | 34.93 | 36.36 | 37.669 | 39.112 | 40.467 | 41.715 | 42.83 | 43.881 | 45.161 | 46.566 | 48.054 | 49.545 | 50.961 | 51.557 | 55.162 | 58.811 | 60.764 | 62.522 | 64.34 | 65.402 | 66.425 | 67.346 | 67.93 | 68.514 | 69.095 | 70.044 | 71.261 | 72.53 | 74.177 | 76.225 | 78.592 | 80.88 | 83.133 | 85.097 | 87.073 | 88.942 | 90.79 |  | 2.992% | Assembly - Million Sq Ft
Oregon | Other - Million Sq Ft | 40.353 | 41.646 | 42.939 | 45.168 | 46.241 | 47.498 | 48.834 | 49.623 | 51.517 | 52.39 | 54.408 | 58.117 | 62.045 | 65.127 | 67.805 | 70.581 | 73.122 | 74.671 | 77.85 | 81.094 | 82.452 | 83.114 | 84.4 | 85.935 | 87.317 | 88.615 | 89.844 | 91.033 | 94.328 | 98.354 | 103.557 | 109.904 | 115.802 | 121.749 | 126.584 | 130.974 | 135.55 | 140.011 | 144.451 | 149.459 | 154.344 | 159.545 | 165.081 | 170.828 | 176.141 | 181.92 | 186.856 | 192.299 | 197.426 | 202.366 | 206.953 |  | 3.324% | Other - Million Sq Ft
Oregon | Food & Tobacco - 2012 B$ | 1.4226 | 1.3995 | 1.6003 | 1.6453 | 1.5437 | 1.4387 | 1.6464 | 1.5091 | 1.5137 | 1.6603 | 1.8068 | 1.7653 | 1.9118 | 1.9764 | 1.9626 | 1.966 | 1.8806 | 1.8333 | 1.9164 | 1.9972 | 2.0583 | 2.0837 | 2.2129 | 2.1991 | 2.1818 | 2.2937 | 2.3987 | 2.4898 | 2.5937 | 2.6294 | 2.738 | 2.8467 | 2.9553 | 3.0639 | 3.1725 | 3.2811 | 3.3898 | 3.4984 | 3.607 | 3.7156 | 3.8242 | 3.9328 | 4.0415 | 4.1501 | 4.2587 | 4.3673 | 4.4759 | 4.5846 | 4.6932 | 4.8018 | 4.9104 |  | 2.509% | Food & Tobacco - 2012 B$
Oregon | Textiles - 2012 B$ | 0.0692 | 0.0646 | 0.0796 | 0.0935 | 0.0958 | 0.0969 | 0.0958 | 0.0981 | 0.0992 | 0.0958 | 0.0877 | 0.0877 | 0.0392 | 0.0369 | 0.0473 | 0.0496 | 0.0473 | 0.0369 | 0.03 | 0.0323 | 0.0265 | 0.0231 | 0.0254 | 0.0242 | 0.0219 | 0.0277 | 0.0312 | 0.0335 | 0.0335 | 0.0369 | 0.037 | 0.037 | 0.0371 | 0.0371 | 0.0372 | 0.0373 | 0.0373 | 0.0374 | 0.0374 | 0.0375 | 0.0375 | 0.0376 | 0.0376 | 0.0377 | 0.0377 | 0.0378 | 0.0379 | 0.0379 | 0.038 | 0.038 | 0.0381 |  | -1.186% | Textiles - 2012 B$
Oregon | Apparel - 2012 B$ | 0.0808 | 0.0819 | 0.0888 | 0.09 | 0.0946 | 0.1038 | 0.1004 | 0.0981 | 0.1015 | 0.1096 | 0.1119 | 0.1096 | 0.0658 | 0.0611 | 0.0565 | 0.0577 | 0.0623 | 0.06 | 0.0531 | 0.0554 | 0.0611 | 0.0588 | 0.0508 | 0.0438 | 0.0404 | 0.045 | 0.0462 | 0.045 | 0.045 | 0.0427 | 0.0418 | 0.0409 | 0.0401 | 0.0392 | 0.0383 | 0.0374 | 0.0365 | 0.0357 | 0.0348 | 0.0339 | 0.033 | 0.0321 | 0.0313 | 0.0304 | 0.0295 | 0.0286 | 0.0277 | 0.0269 | 0.026 | 0.0251 | 0.0242 |  | -2.382% | Apparel - 2012 B$
Oregon | Lumber - 2012 B$ | 5.8727 | 6.4415 | 6.678 | 6.5465 | 6.8522 | 5.155 | 4.5643 | 4.7812 | 5.4411 | 4.8043 | 4.832 | 3.932 | 2.6929 | 2.5971 | 2.6156 | 2.6767 | 2.6767 | 2.6294 | 2.6294 | 2.6825 | 2.8983 | 2.8913 | 2.6375 | 2.3202 | 1.8079 | 2.0156 | 2.0687 | 2.1483 | 2.3283 | 2.6825 | 2.6056 | 2.5288 | 2.4519 | 2.375 | 2.2982 | 2.2213 | 2.1445 | 2.0676 | 1.9907 | 1.9139 | 1.837 | 1.7601 | 1.6833 | 1.6064 | 1.5296 | 1.4527 | 1.3758 | 1.299 | 1.2221 | 1.1452 | 1.0684 |  | -3.351% | Lumber - 2012 B$
Oregon | Furniture - 2012 B$ | 0.12 | 0.1096 | 0.1223 | 0.1361 | 0.1523 | 0.1708 | 0.1604 | 0.1684 | 0.1961 | 0.2308 | 0.225 | 0.1938 | 0.3819 | 0.3934 | 0.4119 | 0.4454 | 0.4938 | 0.4811 | 0.5077 | 0.548 | 0.5861 | 0.653 | 0.6784 | 0.4834 | 0.3357 | 0.3254 | 0.3381 | 0.3392 | 0.3231 | 0.3219 | 0.3353 | 0.3486 | 0.362 | 0.3753 | 0.3887 | 0.402 | 0.4154 | 0.4287 | 0.4421 | 0.4554 | 0.4688 | 0.4821 | 0.4955 | 0.5088 | 0.5222 | 0.5355 | 0.5489 | 0.5622 | 0.5756 | 0.5889 | 0.6023 |  | 3.279% | Furniture - 2012 B$
Oregon | Paper - 2012 B$ | 1.2691 | 1.3257 | 1.5057 | 1.7399 | 1.658 | 1.4064 | 1.2288 | 1.1826 | 1.1999 | 1.403 | 1.4687 | 1.1734 | 1.1192 | 1.1192 | 1.0938 | 1.0615 | 1.0442 | 1.0349 | 1.0649 | 1.0822 | 1.1168 | 1.1065 | 1.0903 | 1.1111 | 1.0222 | 0.9449 | 0.9299 | 0.8965 | 0.8676 | 0.8722 | 0.9069 | 0.9415 | 0.9761 | 1.0107 | 1.0453 | 1.0799 | 1.1145 | 1.1491 | 1.1838 | 1.2184 | 1.253 | 1.2876 | 1.3222 | 1.3568 | 1.3914 | 1.4261 | 1.4607 | 1.4953 | 1.5299 | 1.5645 | 1.5991 |  | 0.4633% | Paper - 2012 B$
Oregon | Printing - 2012 B$ | 0.6969 | 0.7269 | 0.7776 | 0.8272 | 0.9334 | 0.9738 | 1.0534 | 0.9899 | 0.953 | 1.0234 | 1.0026 | 1.0049 | 0.4869 | 0.4938 | 0.4927 | 0.4903 | 0.4857 | 0.4488 | 0.4292 | 0.4223 | 0.413 | 0.4211 | 0.4177 | 0.375 | 0.3069 | 0.3277 | 0.33 | 0.3184 | 0.3023 | 0.2954 | 0.3033 | 0.3113 | 0.3193 | 0.3272 | 0.3352 | 0.3432 | 0.3511 | 0.3591 | 0.3671 | 0.375 | 0.383 | 0.391 | 0.3989 | 0.4069 | 0.4149 | 0.4228 | 0.4308 | 0.4388 | 0.4467 | 0.4547 | 0.4627 |  | -0.8158% | Printing - 2012 B$
Oregon | Chemicals - 2012 B$ | 0.0473 | 0.0496 | 0.0715 | 0.0981 | 0.0785 | 0.0761 | 0.0692 | 0.0692 | 0.0785 | 0.0611 | 0.0508 | 0.0485 | 0.4892 | 0.5042 | 0.5238 | 0.533 | 0.4927 | 0.4903 | 0.5388 | 0.5446 | 0.585 | 0.5965 | 0.6057 | 0.5827 | 0.5319 | 0.5527 | 0.5711 | 0.5723 | 0.6 | 0.6115 | 0.6611 | 0.7106 | 0.7602 | 0.8097 | 0.8593 | 0.9088 | 0.9584 | 1.0079 | 1.0575 | 1.1071 | 1.1566 | 1.2062 | 1.2557 | 1.3053 | 1.3548 | 1.4044 | 1.454 | 1.5035 | 1.5531 | 1.6026 | 1.6522 |  | 7.365% | Chemicals - 2012 B$
Oregon | Petroleum Products - 2012 B$ | 0.2042 | 0.1846 | 0.2515 | 0.2181 | 0.24 | 0.2273 | 0.2308 | 0.2273 | 0.2504 | 0.2884 | 0.3161 | 0.3542 | 0.105 | 0.1131 | 0.1119 | 0.1061 | 0.0854 | 0.105 | 0.0946 | 0.0946 | 0.0646 | 0.0565 | 0.0531 | 0.0415 | 0.0381 | 0.0381 | 0.0415 | 0.0415 | 0.0415 | 0.0404 | 0.0411 | 0.0418 | 0.0425 | 0.0432 | 0.044 | 0.0447 | 0.0454 | 0.0461 | 0.0468 | 0.0475 | 0.0482 | 0.049 | 0.0497 | 0.0504 | 0.0511 | 0.0518 | 0.0525 | 0.0532 | 0.054 | 0.0547 | 0.0554 |  | -2.575% | Petroleum Products - 2012 B$
Oregon | Rubber - 2012 B$ | 0.1361 | 0.15 | 0.1904 | 0.1996 | 0.2538 | 0.2631 | 0.2665 | 0.2769 | 0.3404 | 0.3704 | 0.4027 | 0.473 | 0.405 | 0.3807 | 0.3692 | 0.3565 | 0.3634 | 0.3738 | 0.3738 | 0.4038 | 0.4304 | 0.45 | 0.4557 | 0.4142 | 0.3323 | 0.3634 | 0.4107 | 0.4211 | 0.4223 | 0.4188 | 0.4405 | 0.4622 | 0.4839 | 0.5056 | 0.5273 | 0.549 | 0.5707 | 0.5924 | 0.6141 | 0.6358 | 0.6575 | 0.6792 | 0.7009 | 0.7226 | 0.7443 | 0.766 | 0.7877 | 0.8094 | 0.8311 | 0.8529 | 0.8746 |  | 3.791% | Rubber - 2012 B$
Oregon | Leather - 2012 B$ | 0.0208 | 0.0196 | 0.0196 | 0.0185 | 0.0196 | 0.0208 | 0.0196 | 0.0208 | 0.0208 | 0.0219 | 0.0242 | 0.0208 | 0.0231 | 0.0196 | 0.0288 | 0.0381 | 0.0369 | 0.0254 | 0.0196 | 0.0254 | 0.0288 | 0.0231 | 0.0208 | 0.0242 | 0.0254 | 0.0335 | 0.0392 | 0.0404 | 0.0381 | 0.0358 | 0.0353 | 0.0349 | 0.0344 | 0.034 | 0.0336 | 0.0331 | 0.0327 | 0.0323 | 0.0318 | 0.0314 | 0.0309 | 0.0305 | 0.0301 | 0.0296 | 0.0292 | 0.0287 | 0.0283 | 0.0279 | 0.0274 | 0.027 | 0.0265 |  | 0.4856% | Leather - 2012 B$
Oregon | Stone, Clay, etc. - 2012 B$ | 0.2019 | 0.2181 | 0.2388 | 0.2654 | 0.3034 | 0.3254 | 0.3023 | 0.2907 | 0.2827 | 0.3438 | 0.3531 | 0.3727 | 0.4673 | 0.473 | 0.4892 | 0.4973 | 0.4684 | 0.4442 | 0.4984 | 0.5884 | 0.5988 | 0.6184 | 0.6346 | 0.5503 | 0.4338 | 0.4823 | 0.51 | 0.533 | 0.5561 | 0.6207 | 0.642 | 0.6634 | 0.6847 | 0.706 | 0.7273 | 0.7486 | 0.7699 | 0.7913 | 0.8126 | 0.8339 | 0.8552 | 0.8765 | 0.8978 | 0.9192 | 0.9405 | 0.9618 | 0.9831 | 1.0044 | 1.0258 | 1.0471 | 1.0684 |  | 3.388% | Stone, Clay, etc. - 2012 B$
Oregon | Aluminum - 2012 B$ | 0.09 | 0.0935 | 0.0865 | 0.1085 | 0.1223 | 0.1142 | 0.1304 | 0.105 | 0.0911 | 0.1073 | 0.1292 | 0.1327 | 0.105 | 0.1119 | 0.1327 | 0.1338 | 0.1061 | 0.0888 | 0.0865 | 0.0738 | 0.0715 | 0.0542 | 0.0577 | 0.0588 | 0.0438 | 0.0473 | 0.0508 | 0.0485 | 0.0473 | 0.0473 | 0.0461 | 0.0449 | 0.0437 | 0.0425 | 0.0413 | 0.0401 | 0.0388 | 0.0376 | 0.0364 | 0.0352 | 0.034 | 0.0328 | 0.0316 | 0.0304 | 0.0292 | 0.028 | 0.0268 | 0.0255 | 0.0243 | 0.0231 | 0.0219 |  | -2.787% | Aluminum - 2012 B$
Oregon | Other Primary Metals - 2012 B$ | 0.6773 | 0.698 | 0.6507 | 0.8111 | 0.9161 | 0.8561 | 0.9807 | 0.7857 | 0.6853 | 0.8065 | 0.9726 | 0.9957 | 0.7846 | 0.7696 | 0.6346 | 0.6715 | 0.6969 | 0.6992 | 0.7996 | 0.8653 | 0.9103 | 0.8307 | 0.9565 | 1.0407 | 0.8065 | 0.8757 | 0.9542 | 0.9311 | 0.9507 | 1.0165 | 1.0287 | 1.0409 | 1.0531 | 1.0653 | 1.0775 | 1.0896 | 1.1018 | 1.114 | 1.1262 | 1.1384 | 1.1506 | 1.1628 | 1.175 | 1.1872 | 1.1994 | 1.2116 | 1.2238 | 1.236 | 1.2482 | 1.2604 | 1.2726 |  | 1.269% | Other Primary Metals - 2012 B$
Oregon | Fabricated Metals - 2012 B$ | 0.8146 | 0.7673 | 0.7084 | 0.7834 | 0.8492 | 0.7419 | 0.6876 | 0.743 | 0.8296 | 0.8619 | 0.8722 | 0.9115 | 1.4076 | 1.4191 | 1.4261 | 1.4687 | 1.4157 | 1.3049 | 1.3118 | 1.3661 | 1.4918 | 1.5714 | 1.6672 | 1.6557 | 1.2484 | 1.3834 | 1.5876 | 1.7076 | 1.8022 | 1.9176 | 1.9288 | 1.9401 | 1.9513 | 1.9626 | 1.9739 | 1.9851 | 1.9964 | 2.0077 | 2.0189 | 2.0302 | 2.0414 | 2.0527 | 2.064 | 2.0752 | 2.0865 | 2.0978 | 2.109 | 2.1203 | 2.1315 | 2.1428 | 2.1541 |  | 1.964% | Fabricated Metals - 2012 B$
Oregon | Machines & Computer - 2012 B$ | 2.3629 | 2.0941 | 2.7113 | 2.9929 | 2.9052 | 3.4163 | 3.2732 | 4.0612 | 5.8369 | 6.3169 | 8.5644 | 17.033 | 2.5175 | 2.3871 | 2.3329 | 2.4806 | 2.3998 | 1.9891 | 2.0906 | 2.3214 | 2.4529 | 2.596 | 2.6387 | 2.4841 | 1.8783 | 2.1714 | 2.5337 | 2.8152 | 2.9133 | 3.1013 | 3.1244 | 3.1476 | 3.1707 | 3.1938 | 3.217 | 3.2401 | 3.2632 | 3.2864 | 3.3095 | 3.3326 | 3.3557 | 3.3789 | 3.402 | 3.4251 | 3.4483 | 3.4714 | 3.4945 | 3.5177 | 3.5408 | 3.5639 | 3.587 |  | 0.8383% | Machines & Computer - 2012 B$
Oregon | Electric Equipment - 2012 B$ | 0.7615 | 0.5665 | 0.5665 | 0.6715 | 0.7499 | 0.7615 | 0.8884 | 0.803 | 0.7707 | 0.8988 | 1.0326 | 1.2068 | 0.2192 | 0.2111 | 0.2227 | 0.2481 | 0.2354 | 0.225 | 0.2515 | 0.2792 | 0.3 | 0.3069 | 0.3323 | 0.33 | 0.2804 | 0.3219 | 0.3381 | 0.3392 | 0.3531 | 0.3738 | 0.3762 | 0.3787 | 0.3811 | 0.3835 | 0.3859 | 0.3883 | 0.3907 | 0.3932 | 0.3956 | 0.398 | 0.4004 | 0.4028 | 0.4052 | 0.4077 | 0.4101 | 0.4125 | 0.4149 | 0.4173 | 0.4198 | 0.4222 | 0.4246 |  | -1.161% | Electric Equipment - 2012 B$
Oregon | Transport Equipment - 2012 B$ | 0.6519 | 0.7569 | 0.7442 | 0.8584 | 0.8884 | 0.9611 | 1.0176 | 1.0857 | 1.0026 | 1.0338 | 1.0961 | 0.9945 | 1.0061 | 1.0753 | 1.268 | 1.3995 | 1.0799 | 1.1111 | 1.1318 | 1.3014 | 1.7133 | 1.9037 | 1.8553 | 1.4595 | 0.8434 | 1.0845 | 1.3038 | 1.4411 | 1.4699 | 1.553 | 1.5456 | 1.5382 | 1.5309 | 1.5235 | 1.5162 | 1.5088 | 1.5014 | 1.4941 | 1.4867 | 1.4793 | 1.472 | 1.4646 | 1.4573 | 1.4499 | 1.4425 | 1.4352 | 1.4278 | 1.4204 | 1.4131 | 1.4057 | 1.3984 |  | 1.538% | Transport Equipment - 2012 B$
Oregon | Other Manufacturing - 2012 B$ | 0.1615 | 0.1708 | 0.2077 | 0.2665 | 0.3196 | 0.3231 | 0.2931 | 0.2896 | 0.315 | 0.3127 | 0.2757 | 0.2596 | 0.4592 | 0.4696 | 0.4315 | 0.4696 | 0.4834 | 0.5019 | 0.5088 | 0.5111 | 0.5492 | 0.4915 | 0.4754 | 0.5619 | 0.5157 | 0.4961 | 0.5169 | 0.5734 | 0.5838 | 0.5873 | 0.6246 | 0.662 | 0.6993 | 0.7367 | 0.7741 | 0.8114 | 0.8488 | 0.8861 | 0.9235 | 0.9609 | 0.9982 | 1.0356 | 1.0729 | 1.1103 | 1.1477 | 1.185 | 1.2224 | 1.2597 | 1.2971 | 1.3345 | 1.3718 |  | 4.372% | Other Manufacturing - 2012 B$
Oregon | Agriculture - 2012 B$ | 2.5233 | 2.731 | 2.7736 | 3.0079 | 3.1186 | 3.1394 | 3.0113 | 3.0863 | 3.0863 | 3.4094 | 3.0321 | 3.3494 | 3.0229 | 3.0655 | 3.369 | 3.3909 | 3.1129 | 3.2213 | 3.2548 | 3.2605 | 3.6632 | 3.6678 | 3.4498 | 3.3748 | 3.2594 | 3.2548 | 3.1959 | 2.9502 | 3.1682 | 4.6753 | 4.9056 | 4.998 | 5.086 | 5.1739 | 5.2657 | 5.4037 | 5.4996 | 5.5953 | 5.6952 | 5.7906 | 5.9417 | 6.037 | 6.1321 | 6.2226 | 6.3174 | 6.4641 | 6.563 | 6.666 | 6.769 | 6.8674 | 7.0315 |  | 2.071% | Agriculture - 2012 B$
Oregon Households (Millions) |  |  | 1986 | 1987 | 1988 | 1989 | 1990 | 1991 | 1992 | 1993 | 1994 | 1995 | 1996 | 1997 | 1998 | 1999 | 2000 | 2001 | 2002 | 2003 | 2004 | 2005 | 2006 | 2007 | 2008 | 2009 | 2010 | 2011 | 2012 | 2013 | 2014 | 2015 | 2016 | 2017 | 2018 | 2019 | 2020 | 2021 | 2022 | 2023 | 2024 | 2025 | 2026 | 2027 | 2028 | 2029 | 2030 | 2031 | 2032 | 2033 | 2034 | 2035
HHS | Total |  | 1.144 | 1.1589 | 1.1762 | 1.2021 | 1.2294 | 1.2503 | 1.2741 | 1.3014 | 1.333 | 1.3656 | 1.4007 | 1.4335 | 1.4652 | 1.4928 | 1.515 | 1.5374 | 1.5612 | 1.5874 | 1.6156 | 1.6462 | 1.6745 | 1.6958 | 1.7085 | 1.716 | 1.7231 | 1.7313 | 1.7416 | 1.7569 | 1.7753 | 1.8004 | 1.8271 | 1.8531 | 1.8787 | 1.9044 | 1.9297 | 1.954 | 1.9776 | 2.0011 | 2.0246 | 2.0487 | 2.0728 | 2.0963 | 2.1189 | 2.1407 | 2.1624 | 2.1837 | 2.2041 | 2.2241 | 2.2437 | 2.2633
HHS | Single Family |  | 0.861 | 0.8692 | 0.8785 | 0.8899 | 0.9035 | 0.9159 | 0.9308 | 0.9476 | 0.9651 | 0.9815 | 0.9995 | 1.0164 | 1.034 | 1.0506 | 1.0661 | 1.0821 | 1.0995 | 1.1182 | 1.1387 | 1.1621 | 1.1825 | 1.1979 | 1.206 | 1.2114 | 1.2167 | 1.2217 | 1.2282 | 1.2369 | 1.2482 | 1.2642 | 1.2814 | 1.2982 | 1.3144 | 1.3303 | 1.3459 | 1.361 | 1.3758 | 1.3905 | 1.4053 | 1.4206 | 1.4362 | 1.4514 | 1.466 | 1.4806 | 1.4953 | 1.51 | 1.5242 | 1.5383 | 1.5525 | 1.5668
HHS | Multi Family |  | 0.1785 | 0.1822 | 0.1864 | 0.1965 | 0.2053 | 0.2091 | 0.2129 | 0.2169 | 0.2234 | 0.2322 | 0.2428 | 0.252 | 0.26 | 0.2657 | 0.2692 | 0.2733 | 0.2772 | 0.2822 | 0.2874 | 0.2922 | 0.2979 | 0.302 | 0.3053 | 0.3067 | 0.3079 | 0.3105 | 0.3139 | 0.3196 | 0.326 | 0.3344 | 0.3432 | 0.3519 | 0.3606 | 0.3697 | 0.3787 | 0.3872 | 0.3954 | 0.4034 | 0.4116 | 0.4196 | 0.4275 | 0.4351 | 0.4424 | 0.449 | 0.4552 | 0.4611 | 0.4667 | 0.472 | 0.4768 | 0.4813
HHS | Other Family |  | 0.1046 | 0.1075 | 0.1113 | 0.1157 | 0.1206 | 0.1253 | 0.1304 | 0.1369 | 0.1445 | 0.1519 | 0.1584 | 0.165 | 0.1712 | 0.1764 | 0.1796 | 0.182 | 0.1845 | 0.1869 | 0.1894 | 0.1919 | 0.1942 | 0.1959 | 0.1972 | 0.1979 | 0.1986 | 0.199 | 0.1995 | 0.2004 | 0.2011 | 0.2018 | 0.2024 | 0.2031 | 0.2037 | 0.2044 | 0.2051 | 0.2058 | 0.2064 | 0.2071 | 0.2078 | 0.2085 | 0.2091 | 0.2098 | 0.2105 | 0.2112 | 0.2118 | 0.2125 | 0.2132 | 0.2138 | 0.2145 | 0.2152
Oregon People per Household (People/Household) |  |  | 1986 | 1987 | 1988 | 1989 | 1990 | 1991 | 1992 | 1993 | 1994 | 1995 | 1996 | 1997 | 1998 | 1999 | 2000 | 2001 | 2002 | 2003 | 2004 | 2005 | 2006 | 2007 | 2008 | 2009 | 2010 | 2011 | 2012 | 2013 | 2014 | 2015 | 2016 | 2017 | 2018 | 2019 | 2020 | 2021 | 2022 | 2023 | 2024 | 2025 | 2026 | 2027 | 2028 | 2029 | 2030 | 2031 | 2032 | 2033 | 2034 | 2035
HSize | Total |  | 3.9022 | 3.9232 | 3.9559 | 3.9669 | 3.9986 | 4.0333 | 4.0614 | 4.0645 | 4.0426 | 4.0208 | 3.9864 | 3.9665 | 3.9431 | 3.9194 | 3.9084 | 3.8985 | 3.8802 | 3.8522 | 3.8306 | 3.8109 | 3.8104 | 3.818 | 3.8487 | 3.8895 | 3.9188 | 3.9453 | 3.9647 | 3.9739 | 3.9757 | 3.9631 | 3.9464 | 3.9316 | 3.9177 | 3.9036 | 3.8899 | 3.8779 | 3.8665 | 3.855 | 3.8429 | 3.8295 | 3.816 | 3.8034 | 3.7926 | 3.7829 | 3.7734 | 3.7645 | 3.757 | 3.7501 | 3.7439 | 3.7378
HSize | Single Family |  | 3.9099 | 3.9308 | 3.9638 | 3.975 | 4.0099 | 4.0458 | 4.0756 | 4.0781 | 4.0588 | 4.0386 | 4.0111 | 3.9963 | 3.9761 | 3.9567 | 3.9468 | 3.9381 | 3.9218 | 3.8931 | 3.87 | 3.8491 | 3.8479 | 3.8533 | 3.8831 | 3.9229 | 3.9517 | 3.9818 | 4.0061 | 4.0223 | 4.0294 | 4.0202 | 4.0052 | 3.9914 | 3.9786 | 3.9659 | 3.9541 | 3.9472 | 3.9406 | 3.9333 | 3.9254 | 3.9155 | 3.9048 | 3.8948 | 3.8863 | 3.8779 | 3.8688 | 3.8596 | 3.8519 | 3.8442 | 3.8364 | 3.8282
HSize | Multi Family |  | 3.8675 | 3.8903 | 3.9221 | 3.9362 | 3.9564 | 3.9872 | 4.0034 | 4.0095 | 3.9772 | 3.9518 | 3.8892 | 3.8531 | 3.8175 | 3.7805 | 3.7647 | 3.7526 | 3.7285 | 3.7047 | 3.6885 | 3.6715 | 3.6735 | 3.6831 | 3.7072 | 3.745 | 3.7787 | 3.792 | 3.7925 | 3.7726 | 3.7481 | 3.7081 | 3.6679 | 3.636 | 3.607 | 3.5755 | 3.5444 | 3.4995 | 3.4578 | 3.4188 | 3.3803 | 3.3434 | 3.3082 | 3.2764 | 3.2481 | 3.2247 | 3.2048 | 3.1874 | 3.1725 | 3.1597 | 3.1504 | 3.1425
HSize | Other Family |  | 3.8979 | 3.9177 | 3.9497 | 3.9563 | 3.986 | 4.0195 | 4.054 | 4.057 | 4.0353 | 4.0113 | 3.9792 | 3.9561 | 3.9344 | 3.9068 | 3.8961 | 3.8824 | 3.8607 | 3.8303 | 3.8093 | 3.7917 | 3.7924 | 3.8102 | 3.8578 | 3.9088 | 3.9345 | 3.9606 | 3.9805 | 3.996 | 4.0112 | 4.0276 | 4.0467 | 4.0616 | 4.0752 | 4.0908 | 4.1062 | 4.1316 | 4.1559 | 4.1791 | 4.2013 | 4.2226 | 4.2435 | 4.2639 | 4.2837 | 4.303 | 4.3219 | 4.3404 | 4.3585 | 4.3762 | 4.3937 | 4.411
Washington Economic Drivers |  | 1985 | 1986 | 1987 | 1988 | 1989 | 1990 | 1991 | 1992 | 1993 | 1994 | 1995 | 1996 | 1997 | 1998 | 1999 | 2000 | 2001 | 2002 | 2003 | 2004 | 2005 | 2006 | 2007 | 2008 | 2009 | 2010 | 2011 | 2012 | 2013 | 2014 | 2015 | 2016 | 2017 | 2018 | 2019 | 2020 | 2021 | 2022 | 2023 | 2024 | 2025 | 2026 | 2027 | 2028 | 2029 | 2030 | 2031 | 2032 | 2033 | 2034 | 2035
Washington | Single Family - Million Sq Ft | 2758.977 | 2798.405 | 2841.232 | 2887.823 | 2944.031 | 3006.127 | 3060.981 | 3131.512 | 3203.753 | 3279.31 | 3342.608 | 3406.755 | 3473.139 | 3543.262 | 3608.589 | 3668.402 | 3731.674 | 3805.497 | 3890.248 | 3979.875 | 4082.166 | 4170.387 | 4242.901 | 4287.005 | 4319.592 | 4355.423 | 4389.056 | 4429.285 | 4470.462 | 4522.351 | 4590.518 | 4663.466 | 4732.17 | 4793.994 | 4855.008 | 4911.216 | 4966.175 | 5016.557 | 5068.58 | 5116.895 | 5164.911 | 5215.207 | 5262.046 | 5310.062 | 5355.632 | 5401.604 | 5449.756 | 5493.63 | 5537.253 | 5583.481 | 5627.281 |  | 1.436% | Single Family - Million Sq Ft
Washington | Multi Family - Million Sq Ft | 228.2241 | 239.1206 | 250.7595 | 265.391 | 279.9962 | 293.6903 | 300.2224 | 306.6173 | 312.8848 | 320.9136 | 329.2534 | 338.6282 | 348.4718 | 359.1021 | 369.7729 | 379.4441 | 388.1731 | 394.9934 | 401.7924 | 409.2867 | 417.3658 | 426.1855 | 435.8319 | 443.8142 | 447.017 | 450.7268 | 456.1003 | 464.9652 | 475.9116 | 486.7407 | 500.0368 | 513.5919 | 526.2881 | 539.7859 | 553.203 | 564.993 | 575.8591 | 587.3713 | 598.1487 | 609.4486 | 621.1525 | 633.4462 | 646.725 | 659.4346 | 672.4452 | 685.7058 | 699.0776 | 712.2923 | 725.4312 | 738.5151 | 751.6608 |  | 2.413% | Multi Family - Million Sq Ft
Washington | Other Family - Million Sq Ft | 154.563 | 159.841 | 164.3337 | 169.333 | 174.5882 | 181.4595 | 188.0128 | 195.3013 | 203.9972 | 213.6786 | 223.7306 | 232.7106 | 242.1868 | 252.7463 | 261.3632 | 267.6009 | 272.5804 | 277.7715 | 282.9224 | 287.9084 | 293.1866 | 297.4823 | 300.8112 | 303.1126 | 304.4458 | 305.3141 | 306.0319 | 306.7459 | 307.8532 | 308.7445 | 309.4801 | 310.438 | 311.1675 | 311.9374 | 312.7565 | 313.5282 | 314.5274 | 315.2816 | 316.043 | 316.8091 | 317.8262 | 318.5823 | 319.3369 | 320.0924 | 321.1008 | 321.8551 | 322.6079 | 323.3565 | 324.3625 | 325.11 | 325.8559 |  | 1.503% | Other Family - Million Sq Ft
Washington | Large Office - Million Sq Ft | 133.726 | 130.032 | 126.338 | 127.847 | 129.48 | 132.15 | 134.055 | 135.368 | 136.375 | 138.159 | 140.024 | 142.24 | 144.828 | 148.985 | 154.642 | 160.071 | 163.595 | 166.03 | 168.171 | 170.474 | 171.923 | 176.128 | 178.728 | 181.397 | 183.851 | 186.218 | 188.711 | 190.239 | 193.682 | 199.931 | 205.347 | 210.223 | 214.195 | 217.708 | 221.97 | 226.081 | 229.782 | 234.103 | 237.815 | 241.633 | 245.86 | 250.13 | 255.027 | 260.514 | 265.303 | 270.319 | 275.722 | 280.519 | 285.525 | 290.418 | 295.313 |  | 1.597% | Large Office - Million Sq Ft
Washington | Medium Office - Million Sq Ft | 34.584 | 45.752 | 56.92 | 57.6 | 58.336 | 59.539 | 60.397 | 60.989 | 61.443 | 62.246 | 63.086 | 64.085 | 65.251 | 67.124 | 69.673 | 72.119 | 73.706 | 74.803 | 75.768 | 76.805 | 77.711 | 80.339 | 81.964 | 83.633 | 85.166 | 86.646 | 88.204 | 90.124 | 92.275 | 96.181 | 99.566 | 102.614 | 105.096 | 107.292 | 109.956 | 112.525 | 114.838 | 117.539 | 119.859 | 122.245 | 124.887 | 127.555 | 130.616 | 134.046 | 137.039 | 140.173 | 143.551 | 146.549 | 149.678 | 152.736 | 155.795 |  | 3.056% | Medium Office - Million Sq Ft
Washington | Small Office - Million Sq Ft | 63.243 | 65.016 | 66.789 | 67.587 | 68.45 | 69.861 | 70.869 | 71.562 | 72.095 | 73.038 | 74.024 | 75.196 | 76.564 | 78.761 | 81.752 | 84.622 | 86.485 | 87.772 | 88.904 | 90.121 | 90.354 | 91.03 | 91.448 | 91.877 | 92.271 | 92.652 | 93.052 | 93.522 | 94.076 | 95.08 | 95.95 | 96.734 | 97.372 | 97.937 | 98.622 | 99.283 | 99.878 | 100.572 | 101.169 | 101.782 | 102.461 | 103.148 | 103.935 | 104.817 | 105.586 | 106.392 | 107.261 | 108.032 | 108.836 | 109.623 | 110.409 |  | 1.121% | Small Office - Million Sq Ft
Washington | Big Box-Retail - Million Sq Ft | 11.665 | 31.08 | 50.495 | 51.595 | 52.37 | 53.06 | 53.537 | 54.267 | 55.387 | 57.117 | 58.326 | 58.973 | 59.766 | 60.92 | 62.535 | 63.725 | 64.951 | 66.008 | 66.737 | 67.658 | 69.293 | 71.383 | 73.152 | 74.857 | 76.483 | 78.186 | 79.979 | 83.217 | 84.264 | 85.394 | 85.869 | 86.845 | 87.618 | 88.039 | 88.459 | 88.878 | 89.295 | 89.71 | 90.122 | 90.532 | 90.94 | 91.404 | 92.207 | 93.14 | 93.955 | 94.728 | 95.478 | 96.093 | 96.732 | 97.326 | 97.987 |  | 4.348% | Big Box-Retail - Million Sq Ft
Washington | Small Box-Retail - Million Sq Ft | 105.648 | 99.456 | 93.264 | 95.296 | 96.727 | 98.002 | 98.882 | 100.229 | 102.299 | 105.494 | 107.727 | 108.923 | 110.386 | 112.519 | 115.502 | 117.699 | 119.963 | 121.916 | 123.262 | 124.963 | 125.558 | 126.318 | 126.961 | 127.581 | 128.172 | 128.792 | 129.443 | 130.947 | 131.328 | 131.739 | 131.911 | 132.266 | 132.547 | 132.7 | 132.853 | 133.005 | 133.157 | 133.308 | 133.458 | 133.607 | 133.755 | 133.924 | 134.216 | 134.555 | 134.852 | 135.133 | 135.406 | 135.629 | 135.861 | 136.077 | 136.318 |  | 0.5111% | Small Box-Retail - Million Sq Ft
Washington | High End-Retail - Million Sq Ft | 26.412 | 24.864 | 23.316 | 23.824 | 24.182 | 24.5 | 24.72 | 25.057 | 25.575 | 26.374 | 26.932 | 27.231 | 27.597 | 28.13 | 28.875 | 29.425 | 29.991 | 30.479 | 30.815 | 31.241 | 33.371 | 36.095 | 38.4 | 40.622 | 42.74 | 44.96 | 47.295 | 52.499 | 53.863 | 55.336 | 55.955 | 57.227 | 58.234 | 58.782 | 59.33 | 59.876 | 60.419 | 60.96 | 61.497 | 62.031 | 62.563 | 63.167 | 64.214 | 65.429 | 66.491 | 67.499 | 68.476 | 69.277 | 70.11 | 70.884 | 71.745 |  | 2.019% | High End-Retail - Million Sq Ft
Washington | Anchor-Retail - Million Sq Ft | 58.584 | 51.8 | 45.016 | 45.997 | 46.688 | 47.303 | 47.728 | 48.379 | 49.378 | 50.92 | 51.998 | 52.575 | 53.281 | 54.31 | 55.75 | 56.811 | 57.903 | 58.846 | 59.496 | 60.317 | 60.912 | 61.672 | 62.315 | 62.935 | 63.526 | 64.146 | 64.797 | 66.417 | 66.797 | 67.208 | 67.381 | 67.736 | 68.017 | 68.17 | 68.323 | 68.475 | 68.627 | 68.778 | 68.927 | 69.076 | 69.225 | 69.394 | 69.686 | 70.025 | 70.321 | 70.603 | 70.875 | 71.099 | 71.331 | 71.547 | 71.788 |  | 0.4073% | Anchor-Retail - Million Sq Ft
Washington | K-12 - Million Sq Ft | 105.096 | 106.788 | 108.48 | 109.965 | 112.053 | 114.138 | 116.449 | 119.615 | 122.013 | 123.433 | 126.416 | 128.348 | 130.256 | 132.564 | 135.046 | 137.408 | 139.571 | 142.195 | 145.971 | 148.533 | 151.553 | 154.546 | 157.438 | 161.22 | 164.69 | 167.906 | 170.958 | 171.816 | 171.994 | 172.289 | 172.58 | 172.864 | 173.143 | 173.416 | 173.686 | 173.952 | 174.216 | 174.476 | 174.732 | 174.986 | 175.237 | 175.485 | 175.732 | 175.977 | 176.196 | 176.438 | 176.678 | 176.917 | 177.154 | 177.39 | 177.624 |  | 1.055% | K-12 - Million Sq Ft
Washington | University - Million Sq Ft | 54.14 | 55.012 | 55.884 | 56.649 | 57.724 | 58.799 | 59.989 | 61.62 | 62.855 | 63.587 | 65.123 | 66.119 | 67.102 | 68.291 | 69.569 | 70.786 | 71.9 | 73.101 | 74.655 | 75.472 | 76.769 | 78.194 | 79.532 | 81.001 | 82.336 | 83.586 | 84.78 | 85.638 | 86.387 | 87.081 | 87.638 | 87.837 | 88.054 | 88.556 | 89.31 | 89.898 | 90.518 | 90.995 | 91.615 | 92.33 | 92.996 | 93.764 | 94.591 | 95.418 | 96.256 | 97.087 | 97.81 | 98.641 | 99.353 | 100.066 | 100.837 |  | 1.252% | University - Million Sq Ft
Washington | Warehouse - Million Sq Ft | 65.456 | 70.7 | 75.944 | 79.022 | 82.594 | 87.179 | 90.637 | 93.936 | 97.053 | 100.89 | 105.936 | 112.294 | 117.075 | 123.16 | 128.92 | 134.112 | 140.184 | 142.927 | 147.747 | 150.905 | 155.657 | 160.244 | 164.496 | 168.66 | 172.882 | 177.41 | 182.218 | 182.218 | 183.935 | 186.795 | 190.239 | 193.742 | 197.094 | 198.774 | 200.308 | 201.434 | 202.559 | 203.683 | 204.803 | 206.348 | 208.014 | 209.632 | 211.016 | 212.144 | 213.158 | 214.284 | 215.408 | 216.526 | 217.638 | 218.745 | 219.846 |  | 2.453% | Warehouse - Million Sq Ft
Washington | Supermarket - Million Sq Ft | 28.492 | 26.16 | 23.828 | 24.346 | 24.711 | 25.035 | 25.259 | 25.603 | 26.13 | 26.945 | 27.514 | 27.818 | 28.191 | 28.735 | 29.495 | 30.055 | 30.632 | 31.004 | 31.273 | 31.623 | 31.875 | 32.123 | 32.393 | 32.725 | 32.974 | 33.221 | 33.479 | 34.908 | 35.522 | 36.106 | 36.285 | 36.463 | 36.641 | 36.819 | 36.995 | 37.169 | 37.341 | 37.51 | 37.675 | 37.838 | 37.999 | 38.158 | 38.315 | 38.47 | 38.61 | 38.765 | 38.918 | 39.07 | 39.221 | 39.371 | 39.519 |  | 0.6565% | Supermarket - Million Sq Ft
Washington | MiniMart - Million Sq Ft | 3.438 | 6.54 | 9.642 | 9.852 | 9.999 | 10.131 | 10.221 | 10.36 | 10.574 | 10.903 | 11.134 | 11.257 | 11.408 | 11.628 | 11.935 | 12.162 | 12.395 | 12.546 | 12.655 | 12.797 | 13.048 | 13.297 | 13.566 | 13.898 | 14.148 | 14.394 | 14.652 | 14.652 | 14.751 | 14.906 | 14.994 | 15.098 | 15.197 | 15.235 | 15.276 | 15.303 | 15.32 | 15.336 | 15.353 | 15.378 | 15.411 | 15.456 | 15.533 | 15.614 | 15.685 | 15.764 | 15.833 | 15.887 | 15.943 | 15.998 | 16.052 |  | 3.13% | MiniMart - Million Sq Ft
Washington | Restaurant - Million Sq Ft | 18.562 | 18.8 | 19.038 | 19.213 | 19.435 | 19.622 | 19.956 | 20.18 | 20.377 | 20.667 | 20.866 | 21.116 | 21.448 | 21.707 | 22.043 | 22.343 | 22.547 | 23.315 | 23.872 | 24.594 | 29.548 | 35.883 | 41.244 | 46.41 | 51.337 | 56.498 | 61.929 | 61.929 | 62.414 | 63.109 | 63.48 | 63.734 | 63.988 | 64.242 | 64.494 | 64.746 | 64.995 | 65.244 | 65.491 | 65.736 | 65.98 | 66.224 | 66.538 | 66.889 | 67.241 | 67.603 | 67.97 | 68.287 | 68.608 | 68.905 | 69.228 |  | 2.668% | Restaurant - Million Sq Ft
Washington | Lodging - Million Sq Ft | 45.682 | 46.3 | 46.919 | 49.127 | 50.612 | 51.565 | 52.473 | 52.895 | 53.502 | 54.119 | 55.182 | 56.228 | 58.269 | 60.583 | 62.331 | 64.317 | 65.469 | 65.851 | 66.776 | 67.918 | 69.481 | 71.274 | 73.036 | 74.47 | 75.839 | 77.419 | 79.062 | 79.418 | 80.482 | 82.009 | 82.655 | 83.07 | 83.485 | 83.9 | 84.312 | 84.721 | 85.128 | 85.533 | 85.936 | 86.336 | 86.734 | 87.131 | 87.885 | 88.796 | 89.764 | 90.735 | 91.746 | 92.577 | 93.366 | 94.125 | 94.938 |  | 1.474% | Lodging - Million Sq Ft
Washington | Hospital - Million Sq Ft | 23.97 | 24.4 | 24.83 | 25.215 | 25.878 | 26.313 | 26.678 | 27.354 | 27.884 | 28.386 | 28.771 | 29.098 | 29.642 | 30.29 | 31.268 | 32.055 | 32.737 | 33.21 | 33.693 | 34.172 | 37.228 | 39.554 | 41.598 | 43.657 | 45.89 | 48.228 | 50.599 | 50.983 | 51.821 | 53.412 | 55.12 | 57.372 | 59.289 | 61.04 | 62.516 | 63.695 | 64.708 | 65.648 | 66.459 | 67.293 | 68.166 | 69.173 | 70.337 | 71.612 | 72.754 | 73.906 | 74.986 | 75.934 | 76.86 | 77.753 | 78.633 |  | 2.404% | Hospital - Million Sq Ft
Washington | OtherHealth - Million Sq Ft | 51.478 | 52.4 | 53.322 | 54.149 | 55.569 | 56.503 | 57.285 | 58.736 | 59.872 | 60.948 | 61.774 | 62.476 | 63.641 | 65.032 | 67.129 | 68.817 | 70.279 | 71.829 | 73.41 | 74.978 | 78.034 | 80.36 | 82.404 | 84.463 | 86.696 | 89.034 | 91.405 | 92.083 | 92.722 | 94 | 95.597 | 98.055 | 100.208 | 102.035 | 103.528 | 104.726 | 105.769 | 106.734 | 107.59 | 108.504 | 109.489 | 110.644 | 112.056 | 113.602 | 115.016 | 116.473 | 117.835 | 119.056 | 120.246 | 121.42 | 122.593 |  | 1.751% | OtherHealth - Million Sq Ft
Washington | Assembly - Million Sq Ft | 85.145 | 86.258 | 87.371 | 88.174 | 88.966 | 90.383 | 92.395 | 94.363 | 95.72 | 97.332 | 99.388 | 101.678 | 104.138 | 107.947 | 112.72 | 117.272 | 120.657 | 123.522 | 125.47 | 128.712 | 130.247 | 132.184 | 134.555 | 136.544 | 138.704 | 140.966 | 143.154 | 144.522 | 146.842 | 150.801 | 152.428 | 153.118 | 153.866 | 154.556 | 155.469 | 156.159 | 157.056 | 157.747 | 158.435 | 159.147 | 160.428 | 161.784 | 163.595 | 166.041 | 168.869 | 172.112 | 175.037 | 178.158 | 180.987 | 183.815 | 186.7 |  | 1.583% | Assembly - Million Sq Ft
Washington | Other - Million Sq Ft | 165.282 | 167.442 | 169.602 | 171.161 | 172.699 | 175.449 | 179.355 | 183.175 | 185.809 | 188.938 | 192.929 | 197.375 | 202.149 | 209.544 | 218.809 | 227.646 | 234.217 | 238.772 | 244.181 | 249.3 | 251.081 | 254.031 | 256.317 | 258.823 | 261.294 | 263.738 | 266.128 | 269.615 | 271.834 | 273.685 | 276.651 | 280.459 | 283.471 | 285.897 | 288.727 | 290.762 | 292.662 | 294.087 | 296.174 | 298.413 | 300.769 | 303.251 | 305.924 | 308.639 | 311.27 | 314.154 | 316.904 | 319.447 | 321.89 | 324.213 | 326.57 |  | 1.371% | Other - Million Sq Ft
Washington | Food & Tobacco - 2012 B$ | 2.3041 | 2.3606 | 2.4033 | 2.6052 | 2.5948 | 2.4529 | 2.5267 | 2.919 | 3.0494 | 3.3436 | 3.5432 | 3.5028 | 3.4498 | 3.5028 | 3.5732 | 3.5674 | 3.489 | 3.4336 | 3.3228 | 3.2559 | 3.474 | 3.6297 | 3.6932 | 3.6667 | 3.632 | 3.5582 | 3.8501 | 4.0174 | 4.1132 | 4.0878 | 4.2292 | 4.3706 | 4.512 | 4.6535 | 4.7949 | 4.9363 | 5.0777 | 5.2191 | 5.3605 | 5.502 | 5.6434 | 5.7848 | 5.9262 | 6.0676 | 6.2091 | 6.3505 | 6.4919 | 6.6333 | 6.7747 | 6.9161 | 7.0576 |  | 2.264% | Food & Tobacco - 2012 B$
Washington | Textiles - 2012 B$ | 0.0427 | 0.0473 | 0.0496 | 0.0565 | 0.0646 | 0.0819 | 0.0865 | 0.0842 | 0.0865 | 0.0854 | 0.0773 | 0.0865 | 0.1927 | 0.1788 | 0.1996 | 0.2169 | 0.2134 | 0.1627 | 0.1765 | 0.165 | 0.1996 | 0.2584 | 0.2642 | 0.2446 | 0.2146 | 0.2377 | 0.2665 | 0.3081 | 0.3184 | 0.3265 | 0.3269 | 0.3273 | 0.3277 | 0.3281 | 0.3284 | 0.3288 | 0.3292 | 0.3296 | 0.33 | 0.3304 | 0.3307 | 0.3311 | 0.3315 | 0.3319 | 0.3323 | 0.3327 | 0.3331 | 0.3334 | 0.3338 | 0.3342 | 0.3346 |  | 4.203% | Textiles - 2012 B$
Washington | Apparel - 2012 B$ | 0.2354 | 0.2331 | 0.2204 | 0.2481 | 0.2769 | 0.2215 | 0.2146 | 0.2757 | 0.3577 | 0.3496 | 0.3115 | 0.2884 | 0.1719 | 0.1581 | 0.1431 | 0.1361 | 0.1269 | 0.1281 | 0.1096 | 0.1269 | 0.1465 | 0.1465 | 0.1223 | 0.0969 | 0.0715 | 0.0704 | 0.0738 | 0.0727 | 0.0715 | 0.0715 | 0.0709 | 0.0703 | 0.0697 | 0.0691 | 0.0685 | 0.0679 | 0.0673 | 0.0667 | 0.0661 | 0.0655 | 0.0649 | 0.0643 | 0.0637 | 0.0631 | 0.0625 | 0.0619 | 0.0613 | 0.0607 | 0.0601 | 0.0594 | 0.0588 |  | -2.736% | Apparel - 2012 B$
Washington | Lumber - 2012 B$ | 3.2121 | 3.3886 | 4.0139 | 4.0474 | 4.2066 | 3.6563 | 3.1867 | 3.2236 | 3.4798 | 3.3321 | 3.2998 | 2.8763 | 1.5691 | 1.5126 | 1.4457 | 1.5783 | 1.4445 | 1.4826 | 1.4595 | 1.5149 | 1.756 | 1.8241 | 1.6764 | 1.4503 | 1.148 | 1.2507 | 1.3061 | 1.3234 | 1.4353 | 1.6753 | 1.6563 | 1.6372 | 1.6182 | 1.5992 | 1.5802 | 1.5612 | 1.5422 | 1.5232 | 1.5042 | 1.4852 | 1.4662 | 1.4471 | 1.4281 | 1.4091 | 1.3901 | 1.3711 | 1.3521 | 1.3331 | 1.3141 | 1.2951 | 1.2761 |  | -1.829% | Lumber - 2012 B$
Washington | Furniture - 2012 B$ | 0.1708 | 0.1627 | 0.1673 | 0.2111 | 0.2573 | 0.2873 | 0.225 | 0.2204 | 0.2088 | 0.2008 | 0.2111 | 0.2481 | 0.3854 | 0.42 | 0.4638 | 0.4696 | 0.4742 | 0.5619 | 0.5169 | 0.5492 | 0.5803 | 0.6115 | 0.6484 | 0.5988 | 0.4315 | 0.383 | 0.4038 | 0.4327 | 0.4015 | 0.383 | 0.4038 | 0.4245 | 0.4452 | 0.4659 | 0.4866 | 0.5073 | 0.528 | 0.5488 | 0.5695 | 0.5902 | 0.6109 | 0.6316 | 0.6523 | 0.673 | 0.6937 | 0.7145 | 0.7352 | 0.7559 | 0.7766 | 0.7973 | 0.818 |  | 3.182% | Furniture - 2012 B$
Washington | Paper - 2012 B$ | 1.606 | 1.8679 | 2.1783 | 2.5867 | 2.6329 | 2.2625 | 2.0433 | 1.6903 | 1.8622 | 1.9326 | 2.2948 | 1.8576 | 2.1391 | 2.0906 | 2.281 | 2.1645 | 2.1818 | 2.3029 | 2.2291 | 2.1598 | 2.176 | 2.1737 | 2.0595 | 1.8922 | 1.8137 | 1.8276 | 1.7872 | 1.6095 | 1.5334 | 1.531 | 1.5972 | 1.6635 | 1.7297 | 1.7959 | 1.8621 | 1.9283 | 1.9945 | 2.0607 | 2.1269 | 2.1931 | 2.2593 | 2.3255 | 2.3917 | 2.4579 | 2.5241 | 2.5903 | 2.6565 | 2.7227 | 2.7889 | 2.8551 | 2.9213 |  | 1.204% | Paper - 2012 B$
Washington | Printing - 2012 B$ | 1.1007 | 1.1941 | 1.1999 | 1.1768 | 1.3314 | 1.2484 | 1.3188 | 1.3822 | 1.5899 | 1.4918 | 1.4618 | 1.568 | 0.5884 | 0.5734 | 0.5446 | 0.5527 | 0.5134 | 0.4984 | 0.4315 | 0.42 | 0.428 | 0.428 | 0.4165 | 0.375 | 0.3207 | 0.3173 | 0.3046 | 0.2781 | 0.2665 | 0.2642 | 0.2632 | 0.2622 | 0.2612 | 0.2603 | 0.2593 | 0.2583 | 0.2573 | 0.2563 | 0.2553 | 0.2543 | 0.2533 | 0.2523 | 0.2514 | 0.2504 | 0.2494 | 0.2484 | 0.2474 | 0.2464 | 0.2454 | 0.2444 | 0.2434 |  | -2.973% | Printing - 2012 B$
Washington | Chemicals - 2012 B$ | 0.3346 | 0.7765 | 0.7511 | 0.7176 | 0.953 | 1.0868 | 0.2596 | 0.4004 | 0.5723 | 0.7326 | 0.4223 | 0.5942 | 0.7592 | 0.7903 | 0.7396 | 0.7488 | 0.7373 | 0.803 | 0.7846 | 0.7753 | 0.9046 | 1.0499 | 1.1341 | 1.1688 | 1.0961 | 1.2115 | 1.2991 | 1.3868 | 1.4399 | 1.4826 | 1.6435 | 1.8043 | 1.9652 | 2.1261 | 2.2869 | 2.3834 | 2.5186 | 2.6691 | 2.8259 | 2.9851 | 3.1453 | 3.3059 | 3.4667 | 3.6275 | 3.7884 | 3.9492 | 4.1101 | 4.271 | 4.4318 | 4.5927 | 4.7536 |  | 5.451% | Chemicals - 2012 B$
Washington | Petroleum Products - 2012 B$ | 1.2299 | 1.3314 | 1.2138 | 1.4803 | 1.3511 | 1.4549 | 0.6646 | 0.5919 | 0.653 | 0.6138 | 0.6888 | 0.7003 | 1.5426 | 1.8195 | 1.846 | 1.5933 | 1.8564 | 2.3652 | 2.1218 | 2.0745 | 2.2498 | 2.2395 | 2.176 | 2.2383 | 2.0872 | 2.221 | 2.3871 | 2.4183 | 2.4125 | 2.4471 | 2.521 | 2.5948 | 2.6687 | 2.7425 | 2.8163 | 2.8902 | 2.964 | 3.0379 | 3.1117 | 3.1855 | 3.2594 | 3.3332 | 3.4071 | 3.4809 | 3.5547 | 3.6286 | 3.7024 | 3.7763 | 3.8501 | 3.9239 | 3.9978 |  | 2.386% | Petroleum Products - 2012 B$
Washington | Rubber - 2012 B$ | 0.2227 | 0.2654 | 0.2792 | 0.3081 | 0.3911 | 0.3588 | 0.3634 | 0.4223 | 0.4084 | 0.4546 | 0.51 | 0.5769 | 0.6242 | 0.6369 | 0.66 | 0.6553 | 0.6426 | 0.7015 | 0.6773 | 0.7107 | 0.7788 | 0.818 | 0.8169 | 0.7292 | 0.6046 | 0.6542 | 0.7199 | 0.7303 | 0.728 | 0.7373 | 0.778 | 0.8188 | 0.8596 | 0.9003 | 0.9411 | 0.9819 | 1.0226 | 1.0634 | 1.1042 | 1.1449 | 1.1857 | 1.2265 | 1.2672 | 1.308 | 1.3488 | 1.3895 | 1.4303 | 1.471 | 1.5118 | 1.5526 | 1.5933 |  | 4.014% | Rubber - 2012 B$
Washington | Leather - 2012 B$ | 0.015 | 0.015 | 0.0162 | 0.0173 | 0.0196 | 0.0196 | 0.0185 | 0.0208 | 0.0208 | 0.0208 | 0.0208 | 0.0185 | 0.0196 | 0.0185 | 0.0081 | 0.0092 | 0.0081 | 0.0069 | 0.0069 | 0.0069 | 0.0081 | 0.0081 | 0.0092 | 0.0115 | 0.0092 | 0.0081 | 0.0104 | 0.0115 | 0.0104 | 0.0092 | 0.009 | 0.0088 | 0.0086 | 0.0084 | 0.0081 | 0.0079 | 0.0077 | 0.0075 | 0.0073 | 0.007 | 0.0068 | 0.0066 | 0.0064 | 0.0062 | 0.0059 | 0.0057 | 0.0055 | 0.0053 | 0.0051 | 0.0048 | 0.0046 |  | -2.336% | Leather - 2012 B$
Washington | Stone, Clay, etc. - 2012 B$ | 0.4442 | 0.4961 | 0.4927 | 0.6023 | 0.5988 | 0.5873 | 0.5896 | 0.6219 | 0.5619 | 0.6773 | 0.7084 | 0.6923 | 0.7684 | 0.7915 | 0.7915 | 0.7903 | 0.7661 | 0.8388 | 0.8549 | 0.9449 | 1.0292 | 1.073 | 1.1099 | 0.968 | 0.7799 | 0.8284 | 0.8642 | 0.8757 | 0.8549 | 0.8872 | 0.9483 | 1.0094 | 1.0705 | 1.1316 | 1.1927 | 1.2294 | 1.2807 | 1.3379 | 1.3974 | 1.4579 | 1.5187 | 1.5797 | 1.6408 | 1.7018 | 1.7629 | 1.824 | 1.8851 | 1.9462 | 2.0073 | 2.0684 | 2.1295 |  | 3.184% | Stone, Clay, etc. - 2012 B$
Washington | Aluminum - 2012 B$ | 0.3888 | 0.4661 | 0.4903 | 0.9322 | 0.8353 | 0.7292 | 0.6323 | 0.6196 | 0.4546 | 0.4892 | 0.6911 | 0.5953 | 0.5688 | 0.5953 | 0.5815 | 0.5169 | 0.4569 | 0.3611 | 0.2054 | 0.1892 | 0.1592 | 0.1385 | 0.1361 | 0.1408 | 0.1165 | 0.1385 | 0.1696 | 0.1904 | 0.1927 | 0.2031 | 0.1969 | 0.1906 | 0.1844 | 0.1782 | 0.172 | 0.1658 | 0.1596 | 0.1534 | 0.1472 | 0.141 | 0.1348 | 0.1286 | 0.1224 | 0.1161 | 0.1099 | 0.1037 | 0.0975 | 0.0913 | 0.0851 | 0.0789 | 0.0727 |  | -3.298% | Aluminum - 2012 B$
Washington | Other Primary Metals - 2012 B$ | 0.3577 | 0.428 | 0.4511 | 0.8561 | 0.7673 | 0.6692 | 0.5815 | 0.5688 | 0.4177 | 0.45 | 0.6346 | 0.5469 | 0.5215 | 0.5365 | 0.6669 | 0.563 | 0.5377 | 0.5123 | 0.6438 | 0.5965 | 0.6346 | 0.6969 | 0.7119 | 0.7315 | 0.6207 | 0.7015 | 0.8019 | 0.8561 | 0.8492 | 0.8838 | 0.8577 | 0.8316 | 0.8055 | 0.7794 | 0.7533 | 0.7272 | 0.7011 | 0.675 | 0.6489 | 0.6228 | 0.5967 | 0.5706 | 0.5445 | 0.5184 | 0.4923 | 0.4662 | 0.4401 | 0.414 | 0.3879 | 0.3618 | 0.3357 |  | -0.1269% | Other Primary Metals - 2012 B$
Washington | Fabricated Metals - 2012 B$ | 0.7223 | 0.7638 | 0.7811 | 0.8203 | 0.9242 | 0.9599 | 0.8746 | 0.8099 | 0.7823 | 0.953 | 1.3211 | 1.1376 | 1.4387 | 1.4376 | 1.4018 | 1.4514 | 1.4318 | 1.5045 | 1.4445 | 1.4618 | 1.6083 | 1.7641 | 1.9187 | 1.9337 | 1.4987 | 1.568 | 1.7445 | 1.9152 | 1.9072 | 1.906 | 1.8677 | 1.8294 | 1.7911 | 1.7528 | 1.7145 | 1.6763 | 1.638 | 1.5997 | 1.5614 | 1.5231 | 1.4848 | 1.4465 | 1.4082 | 1.3699 | 1.3316 | 1.2933 | 1.255 | 1.2167 | 1.1784 | 1.1401 | 1.1018 |  | 0.8481% | Fabricated Metals - 2012 B$
Washington | Machines & Computer - 2012 B$ | 1.8276 | 2.0572 | 1.9902 | 2.1506 | 2.2418 | 2.3537 | 2.311 | 2.2579 | 2.4887 | 2.3987 | 2.6202 | 3.1025 | 1.2218 | 1.1676 | 1.2011 | 1.3014 | 1.2265 | 1.2726 | 1.1907 | 1.2841 | 1.4918 | 1.6949 | 1.7826 | 1.7226 | 1.3141 | 1.4791 | 1.7226 | 1.763 | 1.7849 | 1.8899 | 1.8743 | 1.8588 | 1.8432 | 1.8277 | 1.8121 | 1.7966 | 1.781 | 1.7655 | 1.7499 | 1.7344 | 1.7188 | 1.7033 | 1.6877 | 1.6722 | 1.6566 | 1.6411 | 1.6255 | 1.61 | 1.5944 | 1.5789 | 1.5633 |  | -0.3119% | Machines & Computer - 2012 B$
Washington | Electric Equipment - 2012 B$ | 0.7869 | 0.5573 | 0.6761 | 0.9622 | 1.1076 | 1.1065 | 1.0822 | 0.8988 | 0.7696 | 0.7488 | 0.9403 | 0.8584 | 0.2838 | 0.2942 | 0.2884 | 0.3057 | 0.2838 | 0.2596 | 0.2561 | 0.2734 | 0.2861 | 0.3161 | 0.3334 | 0.3404 | 0.2757 | 0.2838 | 0.2942 | 0.2931 | 0.2919 | 0.2907 | 0.2936 | 0.2965 | 0.2993 | 0.3022 | 0.305 | 0.3079 | 0.3107 | 0.3136 | 0.3165 | 0.3193 | 0.3222 | 0.325 | 0.3279 | 0.3307 | 0.3336 | 0.3365 | 0.3393 | 0.3422 | 0.345 | 0.3479 | 0.3507 |  | -1.603% | Electric Equipment - 2012 B$
Washington | Transport Equipment - 2012 B$ | 12.4549 | 14.5224 | 15.2066 | 15.5446 | 16.913 | 17.8441 | 18.1948 | 18.7383 | 18.0218 | 17.1922 | 13.1448 | 15.7246 | 15.8458 | 17.5095 | 16.44 | 14.0528 | 14.3217 | 13.5452 | 11.3484 | 10.6088 | 12.2403 | 11.653 | 14.1636 | 14.1036 | 12.8333 | 12.2299 | 13.5775 | 15.0093 | 14.7047 | 14.2132 | 14.4364 | 14.6595 | 14.8827 | 15.1059 | 15.3291 | 15.5522 | 15.7754 | 15.9986 | 16.2217 | 16.4449 | 16.6681 | 16.8913 | 17.1144 | 17.3376 | 17.5608 | 17.7839 | 18.0071 | 18.2303 | 18.4534 | 18.6766 | 18.8998 |  | 0.8376% | Transport Equipment - 2012 B$
Washington | Other Manufacturing - 2012 B$ | 0.3427 | 0.1938 | 0.315 | 0.3473 | 0.3865 | 0.4211 | 0.398 | 0.4327 | 0.5192 | 0.5861 | 0.6692 | 0.7592 | 0.7534 | 0.7949 | 0.8192 | 0.8653 | 0.8688 | 0.9334 | 0.9126 | 0.923 | 1.043 | 1.0753 | 1.0176 | 1.0211 | 1.0107 | 1.0384 | 1.088 | 1.2645 | 1.2299 | 1.178 | 1.2526 | 1.3272 | 1.4018 | 1.4764 | 1.551 | 1.5958 | 1.6585 | 1.7283 | 1.801 | 1.8749 | 1.9492 | 2.0237 | 2.0982 | 2.1728 | 2.2474 | 2.322 | 2.3966 | 2.4712 | 2.5458 | 2.6205 | 2.6951 |  | 4.211% | Other Manufacturing - 2012 B$
GO | Agriculture - 2012 B$ | 4.2932 | 4.8608 | 4.8504 | 5.0027 | 5.5023 | 5.6581 | 5.4896 | 5.9638 | 5.7192 | 5.9407 | 5.5704 | 6.5268 | 4.1535 | 4.1697 | 4.8031 | 4.6093 | 4.1639 | 4.0497 | 4.2032 | 4.0105 | 4.5124 | 4.4074 | 3.9978 | 4.4201 | 4.4535 | 4.382 | 4.0693 | 3.7705 | 4.0716 | 5.5668 | 5.7995 | 5.9025 | 6.0028 | 6.1057 | 6.2084 | 6.3556 | 6.4662 | 6.5743 | 6.6849 | 6.7929 | 6.9566 | 7.0647 | 7.17 | 7.2779 | 7.3831 | 7.542 | 7.6553 | 7.7712 | 7.8871 | 8.0002 | 8.1758 |  | 1.297% | Agriculture - 2012 B$
Washington Households (Millions) |  |  | 1986 | 1987 | 1988 | 1989 | 1990 | 1991 | 1992 | 1993 | 1994 | 1995 | 1996 | 1997 | 1998 | 1999 | 2000 | 2001 | 2002 | 2003 | 2004 | 2005 | 2006 | 2007 | 2008 | 2009 | 2010 | 2011 | 2012 | 2013 | 2014 | 2015 | 2016 | 2017 | 2018 | 2019 | 2020 | 2021 | 2022 | 2023 | 2024 | 2025 | 2026 | 2027 | 2028 | 2029 | 2030 | 2031 | 2032 | 2033 | 2034 | 2035
HHS | Total |  | 1.8498 | 1.8909 | 1.9372 | 1.9883 | 2.042 | 2.0814 | 2.1287 | 2.1775 | 2.2294 | 2.2756 | 2.3225 | 2.3696 | 2.4198 | 2.4661 | 2.5067 | 2.5464 | 2.5874 | 2.6324 | 2.6803 | 2.7328 | 2.783 | 2.8271 | 2.8568 | 2.8746 | 2.8944 | 2.9153 | 2.9422 | 2.9746 | 3.0127 | 3.0604 | 3.1106 | 3.1585 | 3.2043 | 3.2485 | 3.2903 | 3.3291 | 3.3666 | 3.4038 | 3.441 | 3.4786 | 3.5168 | 3.5547 | 3.5923 | 3.6302 | 3.6686 | 3.707 | 3.7443 | 3.7813 | 3.8183 | 3.8553
HHS | Single Family |  | 1.3644 | 1.3853 | 1.4073 | 1.434 | 1.4635 | 1.4888 | 1.5216 | 1.5552 | 1.5896 | 1.6179 | 1.6466 | 1.6754 | 1.7051 | 1.7332 | 1.7586 | 1.7846 | 1.8147 | 1.849 | 1.8853 | 1.9256 | 1.9625 | 1.9929 | 2.0117 | 2.0251 | 2.04 | 2.0538 | 2.0707 | 2.089 | 2.1132 | 2.1441 | 2.1772 | 2.2082 | 2.237 | 2.2645 | 2.2907 | 2.3152 | 2.3387 | 2.3619 | 2.3844 | 2.4068 | 2.4291 | 2.4509 | 2.4721 | 2.4933 | 2.5147 | 2.536 | 2.5564 | 2.5767 | 2.597 | 2.6173
HHS | Multi Family |  | 0.3476 | 0.3639 | 0.3841 | 0.404 | 0.4226 | 0.4314 | 0.4399 | 0.4483 | 0.4584 | 0.469 | 0.481 | 0.4929 | 0.5065 | 0.5193 | 0.5307 | 0.5414 | 0.5494 | 0.5573 | 0.5661 | 0.5757 | 0.5862 | 0.5978 | 0.6071 | 0.6107 | 0.6149 | 0.6214 | 0.6309 | 0.644 | 0.6569 | 0.673 | 0.6894 | 0.7055 | 0.7216 | 0.7376 | 0.7523 | 0.7658 | 0.779 | 0.7923 | 0.8061 | 0.8205 | 0.8357 | 0.851 | 0.8665 | 0.8825 | 0.8987 | 0.915 | 0.9311 | 0.947 | 0.9629 | 0.9787
HHS | Other Family |  | 0.1378 | 0.1417 | 0.1459 | 0.1502 | 0.1559 | 0.1612 | 0.1672 | 0.1741 | 0.1814 | 0.1886 | 0.1949 | 0.2013 | 0.2082 | 0.2135 | 0.2174 | 0.2204 | 0.2233 | 0.2262 | 0.2289 | 0.2316 | 0.2342 | 0.2363 | 0.2379 | 0.2388 | 0.2395 | 0.24 | 0.2406 | 0.2416 | 0.2425 | 0.2433 | 0.2441 | 0.2448 | 0.2456 | 0.2465 | 0.2473 | 0.2481 | 0.2488 | 0.2496 | 0.2504 | 0.2512 | 0.252 | 0.2528 | 0.2536 | 0.2544 | 0.2552 | 0.256 | 0.2568 | 0.2576 | 0.2584 | 0.2592
Washington People per Household (People/Household) |  |  | 1986 | 1987 | 1988 | 1989 | 1990 | 1991 | 1992 | 1993 | 1994 | 1995 | 1996 | 1997 | 1998 | 1999 | 2000 | 2001 | 2002 | 2003 | 2004 | 2005 | 2006 | 2007 | 2008 | 2009 | 2010 | 2011 | 2012 | 2013 | 2014 | 2015 | 2016 | 2017 | 2018 | 2019 | 2020 | 2021 | 2022 | 2023 | 2024 | 2025 | 2026 | 2027 | 2028 | 2029 | 2030 | 2031 | 2032 | 2033 | 2034 | 2035
HSize | Total |  | 1.4521 | 1.4318 | 1.4185 | 1.4086 | 1.4048 | 1.4106 | 1.4095 | 1.4087 | 1.4037 | 1.4028 | 1.4009 | 1.3967 | 1.3874 | 1.378 | 1.3703 | 1.3643 | 1.3593 | 1.3483 | 1.3343 | 1.3251 | 1.3213 | 1.3186 | 1.3208 | 1.326 | 1.3272 | 1.328 | 1.3267 | 1.3225 | 1.3167 | 1.3079 | 1.2989 | 1.2912 | 1.2847 | 1.2788 | 1.2741 | 1.2703 | 1.2668 | 1.2632 | 1.2596 | 1.2556 | 1.2513 | 1.247 | 1.2428 | 1.2384 | 1.2339 | 1.2295 | 1.2254 | 1.2214 | 1.2175 | 1.2135
HSize | Single Family |  | 1.4592 | 1.4388 | 1.425 | 1.4156 | 1.4134 | 1.4199 | 1.4182 | 1.4169 | 1.412 | 1.4126 | 1.4125 | 1.4097 | 1.4005 | 1.3915 | 1.3842 | 1.379 | 1.3742 | 1.3635 | 1.3491 | 1.3399 | 1.336 | 1.332 | 1.3328 | 1.3358 | 1.3355 | 1.3357 | 1.3344 | 1.3322 | 1.3271 | 1.3193 | 1.3108 | 1.304 | 1.2988 | 1.2942 | 1.2902 | 1.2877 | 1.2856 | 1.2835 | 1.2815 | 1.2794 | 1.2772 | 1.275 | 1.2732 | 1.2712 | 1.2691 | 1.267 | 1.2654 | 1.2637 | 1.262 | 1.2602
HSize | Multi Family |  | 1.4259 | 1.4067 | 1.3973 | 1.3863 | 1.3781 | 1.381 | 1.3819 | 1.3823 | 1.3767 | 1.37 | 1.3624 | 1.3544 | 1.3455 | 1.3355 | 1.3268 | 1.3193 | 1.3136 | 1.3019 | 1.2888 | 1.2788 | 1.2751 | 1.2726 | 1.2753 | 1.2839 | 1.2869 | 1.2861 | 1.2801 | 1.267 | 1.2555 | 1.2401 | 1.2254 | 1.2122 | 1.1997 | 1.1879 | 1.1791 | 1.1685 | 1.1584 | 1.1484 | 1.1376 | 1.1263 | 1.1142 | 1.1022 | 1.0902 | 1.078 | 1.0659 | 1.054 | 1.0427 | 1.032 | 1.0216 | 1.0115
HSize | Other Family |  | 1.4484 | 1.4276 | 1.4112 | 1.4017 | 1.3967 | 1.4039 | 1.4033 | 1.4028 | 1.3991 | 1.3994 | 1.3974 | 1.3925 | 1.3819 | 1.3718 | 1.3636 | 1.3558 | 1.3498 | 1.3387 | 1.3251 | 1.3166 | 1.3139 | 1.322 | 1.3354 | 1.3505 | 1.3604 | 1.3712 | 1.3824 | 1.3871 | 1.3919 | 1.3951 | 1.4004 | 1.4026 | 1.4062 | 1.4093 | 1.414 | 1.4218 | 1.4293 | 1.4365 | 1.4433 | 1.4498 | 1.4561 | 1.4621 | 1.4679 | 1.4736 | 1.4792 | 1.4846 | 1.4899 | 1.4951 | 1.5002 | 1.5051
4 States Values |  | 1985 | 1986 | 1987 | 1988 | 1989 | 1990 | 1991 | 1992 | 1993 | 1994 | 1995 | 1996 | 1997 | 1998 | 1999 | 2000 | 2001 | 2002 | 2003 | 2004 | 2005 | 2006 | 2007 | 2008 | 2009 | 2010 | 2011 | 2012 | 2013 | 2014 | 2015 | 2016 | 2017 | 2018 | 2019 | 2020 | 2021 | 2022 | 2023 | 2024 | 2025 | 2026 | 2027 | 2028 | 2029 | 2030 | 2031 | 2032 | 2033 | 2034 | 2035
4 States | Single Family - Million Sq Ft | 5590.8756 | 5651.8615 | 5718.2151 | 5789.9066 | 5878.4858 | 5979.1127 | 6073.7381 | 6198.307 | 6330.8584 | 6471.0863 | 6592.9553 | 6721.0842 | 6848.0107 | 6984.5871 | 7114.897 | 7235.0959 | 7361.5825 | 7505.2872 | 7669.6754 | 7852.8847 | 8062.8945 | 8241.0567 | 8379.3839 | 8462.0913 | 8520.0724 | 8579.9199 | 8636.1087 | 8707.031 | 8785.2529 | 8879.8995 | 9005.2241 | 9139.7943 | 9268.7866 | 9389.8554 | 9507.9684 | 9620.3311 | 9730.9155 | 9836.7637 | 9942.4432 | 10046.3581 | 10151.6788 | 10259.3367 | 10363.998 | 10468.3798 | 10570.7865 | 10673.9818 | 10777.7425 | 10877.4364 | 10976.59 | 11078.9244 | 11178.9514
4 States | Multi Family - Million Sq Ft | 397.505 | 411.7377 | 426.4596 | 444.5963 | 467.307 | 488.4235 | 498.7659 | 509.2849 | 520.7486 | 536.4237 | 553.8171 | 573.7575 | 592.8155 | 611.4107 | 628.6608 | 642.6176 | 656.6325 | 669.2396 | 682.6784 | 697.0705 | 711.476 | 727.0708 | 742.2961 | 753.8583 | 758.9457 | 764.2055 | 773.0135 | 786.5263 | 804.8637 | 823.8082 | 848.0361 | 872.6093 | 896.0335 | 920.3464 | 944.4555 | 967.0264 | 988.0903 | 1009.3008 | 1029.9381 | 1050.8878 | 1072.2398 | 1094.1546 | 1117.1562 | 1138.9119 | 1160.1392 | 1181.8997 | 1203.498 | 1224.7386 | 1245.2677 | 1265.8841 | 1286.4855
4 States | Other Family - Million Sq Ft | 369.4488 | 378.9499 | 388.1123 | 398.9172 | 411.1565 | 426.1519 | 441.5128 | 459.9507 | 483.9487 | 512.7796 | 541.3708 | 566.7845 | 592.885 | 620.8801 | 644.2521 | 659.9364 | 671.969 | 684.8604 | 696.8924 | 708.6969 | 720.8699 | 731.1845 | 739.5157 | 745.2694 | 748.8512 | 751.7544 | 754.2965 | 756.7698 | 760.0157 | 763.0123 | 765.4691 | 768.4351 | 770.8245 | 773.653 | 776.4766 | 779.1112 | 782.0014 | 784.5178 | 787.3447 | 789.8129 | 792.9035 | 795.4359 | 798.1859 | 800.717 | 803.7169 | 806.2622 | 809.0071 | 811.6272 | 814.5517 | 817.0823 | 819.8387
4 States | Large Office - Million Sq Ft | 189.911 | 183.934 | 177.957 | 180.381 | 183.656 | 187.553 | 190.26 | 192.402 | 194.341 | 197.417 | 201.212 | 205.612 | 210.35 | 217.147 | 225.245 | 233.866 | 239.669 | 243.704 | 247.431 | 251.782 | 254.7 | 260.48 | 264.646 | 268.972 | 272.972 | 276.905 | 281.03 | 283.825 | 288.761 | 297.665 | 305.491 | 313.385 | 319.382 | 325.314 | 332.263 | 338.969 | 344.419 | 351.421 | 357.531 | 363.456 | 370.136 | 376.826 | 384.144 | 392.164 | 399.505 | 407.524 | 415.383 | 423.107 | 430.356 | 437.526 | 445.049
4 States | Medium Office - Million Sq Ft | 49.259 | 64.718 | 80.177 | 81.269 | 82.744 | 84.5 | 85.72 | 86.684 | 87.559 | 88.944 | 90.654 | 92.638 | 94.772 | 97.834 | 101.483 | 105.368 | 107.981 | 109.799 | 111.478 | 113.438 | 115.995 | 120.433 | 123.832 | 127.389 | 130.688 | 133.968 | 137.409 | 140.92 | 144.888 | 151.831 | 158.054 | 164.642 | 169.405 | 174.222 | 179.949 | 185.434 | 189.562 | 195.408 | 200.504 | 205.342 | 210.925 | 216.508 | 222.493 | 228.918 | 234.961 | 241.708 | 248.104 | 254.662 | 260.43 | 266.219 | 272.482
4 States | Small Office - Million Sq Ft | 89.857 | 91.968 | 94.079 | 95.36 | 97.089 | 99.15 | 100.582 | 101.712 | 102.738 | 104.365 | 106.372 | 108.698 | 111.202 | 114.795 | 119.076 | 123.634 | 126.702 | 128.835 | 130.805 | 133.105 | 133.771 | 134.92 | 135.804 | 136.731 | 137.59 | 138.446 | 139.343 | 140.203 | 141.244 | 143.064 | 144.699 | 146.432 | 147.687 | 148.965 | 150.471 | 151.924 | 153.012 | 154.55 | 155.895 | 157.17 | 158.633 | 160.098 | 161.671 | 163.362 | 164.947 | 166.723 | 168.399 | 170.106 | 171.624 | 173.151 | 174.792
4 States | Big Box-Retail - Million Sq Ft | 19.572 | 52.213 | 84.853 | 86.695 | 88.325 | 89.633 | 90.633 | 91.936 | 93.863 | 96.419 | 98.733 | 100.012 | 101.61 | 103.823 | 106.607 | 109.052 | 111.203 | 112.972 | 114.688 | 116.491 | 119.567 | 123.583 | 126.935 | 130.067 | 133.105 | 136.278 | 139.608 | 145.476 | 147.136 | 148.781 | 149.706 | 151.585 | 153.13 | 154.069 | 155.026 | 155.916 | 156.679 | 157.437 | 158.174 | 159.104 | 160.183 | 161.329 | 163.005 | 164.902 | 166.59 | 168.251 | 169.852 | 171.21 | 172.588 | 173.889 | 175.298
4 States | Small Box-Retail - Million Sq Ft | 177.439 | 167.08 | 156.723 | 160.124 | 163.136 | 165.551 | 167.399 | 169.802 | 173.363 | 178.085 | 182.36 | 184.722 | 187.671 | 191.762 | 196.902 | 201.416 | 205.39 | 208.659 | 211.826 | 215.156 | 216.386 | 218.008 | 219.357 | 220.611 | 221.833 | 223.107 | 224.444 | 227.169 | 227.822 | 228.459 | 228.833 | 229.592 | 230.218 | 230.604 | 231.001 | 231.364 | 231.673 | 231.979 | 232.275 | 232.657 | 233.106 | 233.581 | 234.263 | 235.032 | 235.719 | 236.397 | 237.051 | 237.606 | 238.169 | 238.7 | 239.274
4 States | High End-Retail - Million Sq Ft | 44.359 | 41.771 | 39.181 | 40.031 | 40.784 | 41.387 | 41.849 | 42.45 | 43.341 | 44.521 | 45.59 | 46.181 | 46.918 | 47.94 | 49.225 | 50.354 | 51.347 | 52.164 | 52.956 | 53.789 | 58.287 | 64.363 | 69.374 | 74.025 | 78.549 | 83.272 | 88.229 | 97.66 | 100.112 | 102.475 | 103.924 | 106.897 | 109.319 | 110.831 | 112.383 | 113.805 | 115.005 | 116.172 | 117.304 | 118.78 | 120.532 | 122.385 | 125.014 | 128 | 130.652 | 133.287 | 135.818 | 138.004 | 140.211 | 142.28 | 144.514
4 States | Anchor-Retail - Million Sq Ft | 98.396 | 87.021 | 75.646 | 77.288 | 78.741 | 79.908 | 80.8 | 81.96 | 83.679 | 85.958 | 88.022 | 89.162 | 90.585 | 92.559 | 95.041 | 97.219 | 99.136 | 100.715 | 102.244 | 103.85 | 105.267 | 107.172 | 108.743 | 110.196 | 111.612 | 113.089 | 114.638 | 117.574 | 118.334 | 119.058 | 119.516 | 120.46 | 121.229 | 121.711 | 122.205 | 122.657 | 123.032 | 123.395 | 123.748 | 124.22 | 124.785 | 125.384 | 126.223 | 127.173 | 128.02 | 128.862 | 129.672 | 130.374 | 131.081 | 131.745 | 132.465
4 States | K-12 - Million Sq Ft | 154.927 | 157.295 | 159.664 | 161.832 | 164.719 | 168.542 | 172.501 | 177.108 | 181.011 | 184.947 | 189.976 | 193.525 | 197.818 | 201.621 | 206.204 | 210.344 | 215.113 | 221.012 | 227.568 | 231.944 | 237.203 | 242.131 | 247.636 | 253.568 | 259.224 | 264.691 | 270.012 | 271.573 | 272.117 | 272.636 | 273.148 | 273.652 | 274.765 | 275.724 | 276.45 | 277.204 | 278.065 | 279.065 | 280.576 | 282.455 | 284.109 | 285.792 | 287.596 | 289.468 | 291.224 | 293.029 | 294.657 | 296.487 | 298.129 | 299.92 | 301.617
4 States | University - Million Sq Ft | 77.102 | 78.322 | 79.542 | 80.659 | 82.146 | 84.116 | 86.155 | 88.528 | 90.538 | 92.566 | 95.157 | 96.986 | 99.198 | 101.156 | 103.517 | 105.65 | 108.106 | 110.929 | 114.258 | 116.014 | 118.338 | 120.462 | 122.831 | 125.381 | 127.781 | 130.111 | 132.399 | 133.958 | 134.876 | 135.665 | 136.314 | 136.603 | 136.909 | 137.499 | 138.339 | 139.014 | 139.759 | 140.41 | 141.391 | 142.581 | 143.768 | 145.071 | 146.402 | 147.833 | 149.281 | 150.583 | 151.769 | 153.122 | 154.356 | 155.62 | 156.932
4 States | Warehouse - Million Sq Ft | 170.346 | 178.186 | 186.027 | 192.247 | 198.613 | 205.246 | 210.847 | 216.132 | 220.63 | 226.808 | 236.702 | 247.982 | 259.431 | 271.447 | 282.545 | 292.174 | 302.703 | 308.651 | 315.56 | 321.785 | 331.044 | 339.619 | 347.724 | 355.433 | 362.901 | 370.74 | 379.062 | 379.075 | 386.148 | 393.287 | 401.449 | 409.269 | 417.065 | 423.042 | 427.93 | 431.643 | 434.858 | 439.038 | 443.797 | 448.838 | 453.764 | 458.777 | 463.442 | 467.441 | 471.592 | 475.736 | 480.345 | 484.789 | 489.022 | 493.318 | 497.119
4 States | Supermarket - Million Sq Ft | 45.303 | 41.686 | 38.069 | 38.982 | 39.794 | 40.464 | 40.925 | 41.713 | 42.767 | 44.123 | 45.298 | 46.048 | 46.93 | 48.216 | 49.855 | 51.236 | 52.383 | 53.035 | 53.685 | 54.368 | 54.882 | 55.39 | 55.918 | 56.504 | 57.013 | 57.536 | 58.085 | 60.675 | 61.601 | 62.521 | 62.833 | 63.233 | 63.588 | 63.899 | 64.207 | 64.513 | 64.813 | 65.111 | 65.402 | 65.69 | 65.975 | 66.255 | 66.533 | 66.808 | 67.069 | 67.344 | 67.617 | 67.887 | 68.156 | 68.423 | 68.689
4 States | MiniMart - Million Sq Ft | 5.438 | 10.421 | 15.405 | 15.775 | 16.103 | 16.375 | 16.56 | 16.879 | 17.306 | 17.853 | 18.33 | 18.634 | 18.991 | 19.51 | 20.173 | 20.732 | 21.196 | 21.461 | 21.724 | 22.001 | 22.513 | 23.023 | 23.55 | 24.135 | 24.646 | 25.168 | 25.716 | 25.716 | 25.884 | 26.109 | 26.267 | 26.472 | 26.664 | 26.763 | 26.866 | 26.956 | 27.025 | 27.083 | 27.139 | 27.215 | 27.31 | 27.417 | 27.572 | 27.735 | 27.884 | 28.042 | 28.187 | 28.309 | 28.433 | 28.552 | 28.676
4 States | Restaurant - Million Sq Ft | 35.746 | 36.096 | 36.445 | 36.765 | 37.203 | 37.629 | 38.117 | 38.512 | 38.942 | 39.444 | 39.974 | 40.435 | 41.161 | 41.753 | 42.385 | 43.03 | 43.465 | 44.812 | 46.157 | 47.568 | 57.787 | 71.407 | 82.692 | 93.181 | 103.382 | 114.028 | 125.2 | 125.219 | 126.129 | 127.444 | 128.135 | 128.638 | 129.148 | 129.635 | 130.119 | 130.603 | 131.082 | 131.559 | 132.032 | 132.503 | 132.971 | 133.441 | 134.066 | 134.772 | 135.465 | 136.182 | 136.934 | 137.616 | 138.3 | 138.922 | 139.609
4 States | Lodging - Million Sq Ft | 115.54 | 116.814 | 118.089 | 121.391 | 123.683 | 125.88 | 127.367 | 128.315 | 129.733 | 131.302 | 133.709 | 136.555 | 141.405 | 145.915 | 149.346 | 152.848 | 155.018 | 156.101 | 157.799 | 159.736 | 162.166 | 165.391 | 168.523 | 171.161 | 173.546 | 176.256 | 179.102 | 180.146 | 182.346 | 185.369 | 186.938 | 188.075 | 189.187 | 189.997 | 190.834 | 191.52 | 192.174 | 192.814 | 193.448 | 194.125 | 194.846 | 195.672 | 197.11 | 198.799 | 200.516 | 202.264 | 204.113 | 205.692 | 207.218 | 208.646 | 210.178
4 States | Hospital - Million Sq Ft | 38.939 | 39.722 | 40.505 | 41.292 | 42.36 | 43.197 | 43.896 | 45.144 | 46.134 | 47.102 | 48.027 | 48.834 | 50.061 | 51.469 | 53.664 | 55.649 | 57.282 | 58.348 | 59.417 | 60.577 | 68.427 | 73.103 | 77.679 | 82.332 | 87.278 | 92.557 | 97.919 | 98.691 | 100.236 | 103.206 | 106.338 | 110.678 | 114.419 | 117.769 | 120.54 | 122.497 | 124.198 | 125.769 | 127.137 | 128.508 | 129.968 | 131.719 | 133.806 | 136.204 | 138.353 | 140.413 | 142.43 | 144.289 | 146.025 | 147.625 | 149.243
4 States | OtherHealth - Million Sq Ft | 84.526 | 86.191 | 87.856 | 89.552 | 91.79 | 93.544 | 95.022 | 97.615 | 99.754 | 101.784 | 103.708 | 105.427 | 108.014 | 110.921 | 115.425 | 119.526 | 122.941 | 126.258 | 129.603 | 133.057 | 140.907 | 145.582 | 150.16 | 154.811 | 159.76 | 165.037 | 170.399 | 171.826 | 173.071 | 175.738 | 178.798 | 183.417 | 187.607 | 191.293 | 194.419 | 196.784 | 198.976 | 201.01 | 202.875 | 204.832 | 206.905 | 209.273 | 212.153 | 215.307 | 218.131 | 221.019 | 223.827 | 226.404 | 228.921 | 231.333 | 233.711
4 States | Assembly - Million Sq Ft | 123.494 | 125.574 | 127.654 | 130.095 | 131.743 | 134.075 | 137.008 | 139.652 | 142.492 | 144.998 | 148.495 | 153.27 | 158.418 | 164.679 | 171.621 | 178.44 | 183.804 | 188.541 | 192.707 | 198.425 | 201.814 | 206.071 | 210.333 | 214.343 | 218.617 | 223.011 | 227.223 | 229.473 | 236.847 | 245.821 | 250.185 | 253.472 | 256.734 | 259.048 | 261.73 | 264.15 | 266.44 | 267.976 | 269.639 | 272.125 | 275.52 | 279.391 | 283.99 | 290.099 | 296.813 | 303.936 | 311.038 | 317.699 | 324.269 | 330.811 | 336.99
4 States | Other - Million Sq Ft | 239.726 | 243.762 | 247.799 | 252.938 | 256.353 | 261.045 | 266.881 | 272.229 | 278.175 | 283.334 | 290.326 | 299.989 | 310.351 | 323.048 | 337.077 | 351.015 | 361.903 | 369.205 | 378.811 | 387.67 | 391.367 | 395.467 | 399.86 | 404.564 | 409.107 | 413.561 | 417.86 | 424.45 | 431.518 | 439.289 | 448.864 | 462.222 | 473.231 | 483.589 | 493.408 | 501.024 | 509.384 | 517.578 | 526.531 | 536.182 | 545.595 | 556.104 | 567.226 | 578.647 | 589.293 | 600.66 | 611.008 | 621.672 | 631.951 | 641.571 | 651.017
4 States | Food & Tobacco - 2012 B$ | 4.8539 | 4.8723 | 5.2139 | 5.5024 | 5.5265 | 5.1123 | 5.478 | 5.62 | 5.8357 | 6.3203 | 6.7795 | 6.6041 | 6.7842 | 6.9583 | 7.1326 | 7.2733 | 6.9237 | 6.8718 | 6.8418 | 6.8649 | 7.2018 | 7.4418 | 7.7487 | 7.7695 | 7.7036 | 7.7948 | 8.216 | 8.4802 | 8.7006 | 8.7132 | 9.0373 | 9.3613 | 9.6853 | 10.0094 | 10.3335 | 10.6574 | 10.9815 | 11.3056 | 11.6296 | 11.9536 | 12.2777 | 12.6017 | 12.9258 | 13.2497 | 13.5739 | 13.8979 | 14.2219 | 14.546 | 14.87 | 15.194 | 15.5182
4 States | Textiles - 2012 B$ | 0.1142 | 0.1142 | 0.1315 | 0.1512 | 0.1662 | 0.1869 | 0.1881 | 0.1881 | 0.1904 | 0.1836 | 0.1696 | 0.1788 | 0.2504 | 0.2342 | 0.2746 | 0.2953 | 0.2976 | 0.2296 | 0.2435 | 0.2261 | 0.2688 | 0.3138 | 0.3276 | 0.3011 | 0.2907 | 0.3231 | 0.3588 | 0.4062 | 0.4223 | 0.4372 | 0.4402 | 0.4432 | 0.4463 | 0.4492 | 0.4521 | 0.4551 | 0.458 | 0.461 | 0.4639 | 0.4671 | 0.4699 | 0.4729 | 0.4758 | 0.4788 | 0.4817 | 0.4847 | 0.4879 | 0.4907 | 0.4937 | 0.4966 | 0.4996
4 States | Apparel - 2012 B$ | 0.3555 | 0.3554 | 0.3381 | 0.3692 | 0.4073 | 0.361 | 0.3531 | 0.405 | 0.495 | 0.4927 | 0.4545 | 0.4303 | 0.255 | 0.2353 | 0.2158 | 0.2099 | 0.2054 | 0.2054 | 0.18 | 0.1973 | 0.2307 | 0.2214 | 0.1869 | 0.1546 | 0.1246 | 0.1258 | 0.1316 | 0.1293 | 0.1292 | 0.1269 | 0.1258 | 0.1246 | 0.1237 | 0.1225 | 0.1214 | 0.1203 | 0.1192 | 0.1182 | 0.117 | 0.116 | 0.1148 | 0.1137 | 0.1127 | 0.1116 | 0.1104 | 0.1094 | 0.1082 | 0.1072 | 0.1061 | 0.1049 | 0.1038
4 States | Lumber - 2012 B$ | 10.7416 | 11.6196 | 12.7491 | 12.3742 | 13.1437 | 10.4669 | 9.1297 | 9.77 | 10.8869 | 9.9731 | 10.0136 | 8.5401 | 5.3247 | 5.1769 | 5.1482 | 5.3868 | 5.1169 | 5.133 | 5.0869 | 5.1896 | 5.7319 | 5.8588 | 5.3926 | 4.652 | 3.602 | 3.9575 | 4.0994 | 4.1928 | 4.5678 | 5.327 | 5.215 | 5.1031 | 4.9911 | 4.8792 | 4.7673 | 4.6554 | 4.5436 | 4.4316 | 4.3197 | 4.2078 | 4.0959 | 3.9838 | 3.872 | 3.7601 | 3.6482 | 3.5363 | 3.4243 | 3.3125 | 3.2006 | 3.0886 | 2.9768
4 States | Furniture - 2012 B$ | 0.3265 | 0.3 | 0.3196 | 0.3795 | 0.4442 | 0.4892 | 0.4188 | 0.4281 | 0.4453 | 0.4812 | 0.4949 | 0.5089 | 0.8838 | 0.9403 | 1.02 | 1.0915 | 1.1388 | 1.2288 | 1.2242 | 1.3118 | 1.4052 | 1.523 | 1.5714 | 1.2795 | 0.9045 | 0.8376 | 0.8734 | 0.8942 | 0.8469 | 0.8329 | 0.8791 | 0.9249 | 0.9709 | 1.0167 | 1.0627 | 1.1085 | 1.1545 | 1.2006 | 1.2465 | 1.2924 | 1.3383 | 1.3842 | 1.4301 | 1.476 | 1.522 | 1.568 | 1.6139 | 1.6598 | 1.7057 | 1.7516 | 1.7975
4 States | Paper - 2012 B$ | 3.1047 | 3.4348 | 3.9413 | 4.5955 | 4.5701 | 3.9792 | 3.6044 | 3.2283 | 3.4302 | 3.7059 | 4.1477 | 3.4279 | 3.5606 | 3.5109 | 3.6978 | 3.5629 | 3.5352 | 3.6482 | 3.5883 | 3.5743 | 3.6216 | 3.6494 | 3.5305 | 3.3805 | 3.1867 | 3.0494 | 2.979 | 2.7737 | 2.6571 | 2.6513 | 2.7591 | 2.8669 | 2.9746 | 3.0823 | 3.1901 | 3.2978 | 3.4055 | 3.5132 | 3.6211 | 3.7288 | 3.8365 | 3.9442 | 4.052 | 4.1597 | 4.2674 | 4.3752 | 4.4829 | 4.5907 | 4.6984 | 4.8061 | 4.9138
4 States | Printing - 2012 B$ | 2.1218 | 2.3017 | 2.3063 | 2.3513 | 2.6144 | 2.6572 | 2.7887 | 2.7367 | 2.8809 | 2.8797 | 2.8152 | 2.9491 | 1.1976 | 1.1918 | 1.1631 | 1.1734 | 1.1168 | 1.0545 | 0.9714 | 0.945 | 0.9494 | 0.968 | 0.9473 | 0.8597 | 0.7152 | 0.728 | 0.7119 | 0.6715 | 0.6392 | 0.6289 | 0.6372 | 0.6458 | 0.6543 | 0.6629 | 0.6714 | 0.68 | 0.6884 | 0.6969 | 0.7055 | 0.7139 | 0.7225 | 0.731 | 0.7395 | 0.748 | 0.7566 | 0.7651 | 0.7736 | 0.7822 | 0.7905 | 0.7991 | 0.8076
4 States | Chemicals - 2012 B$ | 0.5561 | 0.9692 | 0.9011 | 0.9357 | 1.1711 | 1.3302 | 0.5388 | 0.7477 | 0.9681 | 1.0603 | 0.7096 | 0.9081 | 1.5738 | 1.6383 | 1.5957 | 1.6914 | 1.4976 | 1.5483 | 1.6049 | 1.5922 | 1.7665 | 1.9787 | 2.1206 | 2.1046 | 1.9557 | 2.13 | 2.2556 | 2.3676 | 2.4495 | 2.5002 | 2.7356 | 2.9708 | 3.2062 | 3.4415 | 3.6767 | 3.8476 | 4.0573 | 4.2822 | 4.5135 | 4.7472 | 4.9818 | 5.2168 | 5.4521 | 5.6874 | 5.9227 | 6.158 | 6.3934 | 6.6286 | 6.8639 | 7.0992 | 7.3346
4 States | Petroleum Products - 2012 B$ | 1.8171 | 1.8495 | 1.8565 | 2.1057 | 2.0157 | 2.1299 | 1.3938 | 1.3534 | 1.433 | 1.4825 | 1.3903 | 1.4537 | 2.4495 | 2.8625 | 2.8555 | 2.2901 | 2.5891 | 3.1913 | 2.9744 | 2.9514 | 3.1312 | 2.9514 | 3.0367 | 3.0897 | 2.9088 | 3.0148 | 3.2178 | 3.3136 | 3.3239 | 3.384 | 3.4734 | 3.5626 | 3.652 | 3.7413 | 3.8307 | 3.92 | 4.0094 | 4.0987 | 4.188 | 4.2772 | 4.3667 | 4.456 | 4.5454 | 4.6347 | 4.724 | 4.8133 | 4.9027 | 4.992 | 5.0814 | 5.1706 | 5.2601
4 States | Rubber - 2012 B$ | 0.5365 | 0.5931 | 0.6265 | 0.5977 | 0.706 | 0.6808 | 0.6864 | 0.7557 | 0.8226 | 0.9162 | 0.9947 | 1.1272 | 1.1018 | 1.0879 | 1.1042 | 1.1029 | 1.0948 | 1.1745 | 1.1573 | 1.2264 | 1.3384 | 1.4122 | 1.418 | 1.2749 | 1.0476 | 1.1365 | 1.2621 | 1.291 | 1.2922 | 1.2992 | 1.3717 | 1.4443 | 1.5169 | 1.5894 | 1.662 | 1.7346 | 1.8071 | 1.8797 | 1.9523 | 2.0248 | 2.0975 | 2.1701 | 2.2426 | 2.3152 | 2.3878 | 2.4603 | 2.533 | 2.6055 | 2.6781 | 2.7507 | 2.8232
4 States | Leather - 2012 B$ | 0.0451 | 0.0439 | 0.045 | 0.0439 | 0.0485 | 0.0531 | 0.0531 | 0.0589 | 0.0601 | 0.0681 | 0.0612 | 0.052 | 0.0565 | 0.0508 | 0.0508 | 0.0658 | 0.0611 | 0.0496 | 0.0426 | 0.0484 | 0.053 | 0.0474 | 0.045 | 0.0449 | 0.0416 | 0.0508 | 0.06 | 0.0623 | 0.0589 | 0.0554 | 0.0548 | 0.0544 | 0.0538 | 0.0535 | 0.0529 | 0.0524 | 0.052 | 0.0515 | 0.051 | 0.0504 | 0.0499 | 0.0494 | 0.049 | 0.0485 | 0.048 | 0.0474 | 0.047 | 0.0466 | 0.046 | 0.0455 | 0.0449
4 States | Stone, Clay, etc. - 2012 B$ | 0.7961 | 0.8596 | 0.8388 | 0.967 | 1.0037 | 1.0223 | 1.0049 | 1.0407 | 0.96 | 1.1688 | 1.2138 | 1.2069 | 1.403 | 1.4502 | 1.4768 | 1.4987 | 1.4087 | 1.448 | 1.5217 | 1.7052 | 1.8253 | 1.9037 | 1.9545 | 1.7041 | 1.3475 | 1.4376 | 1.5068 | 1.5425 | 1.5448 | 1.6578 | 1.7462 | 1.8345 | 1.9228 | 2.0111 | 2.0994 | 2.1632 | 2.2418 | 2.3262 | 2.4129 | 2.5006 | 2.5885 | 2.6768 | 2.765 | 2.8533 | 2.9416 | 3.0299 | 3.1181 | 3.2064 | 3.2948 | 3.383 | 3.4714
4 States | Aluminum - 2012 B$ | 0.5353 | 0.6081 | 0.6287 | 1.0995 | 1.0372 | 0.9126 | 0.8238 | 0.78 | 0.5849 | 0.6357 | 0.8757 | 0.7903 | 0.72 | 0.758 | 0.7639 | 0.6969 | 0.6011 | 0.4811 | 0.3243 | 0.2873 | 0.2526 | 0.2065 | 0.21 | 0.2088 | 0.1661 | 0.1928 | 0.2274 | 0.2401 | 0.2412 | 0.2516 | 0.2442 | 0.2367 | 0.2293 | 0.2219 | 0.2145 | 0.2071 | 0.1996 | 0.1922 | 0.1848 | 0.1774 | 0.17 | 0.1626 | 0.1552 | 0.1477 | 0.1403 | 0.1329 | 0.1255 | 0.118 | 0.1106 | 0.1032 | 0.0958
4 States | Other Primary Metals - 2012 B$ | 1.0904 | 1.1745 | 1.1561 | 1.7283 | 1.7676 | 1.5991 | 1.6279 | 1.4145 | 1.1514 | 1.3073 | 1.6753 | 1.6188 | 1.365 | 1.3696 | 1.3684 | 1.3107 | 1.3246 | 1.2657 | 1.5127 | 1.5506 | 1.6649 | 1.6349 | 1.8184 | 1.8841 | 1.5322 | 1.703 | 1.8945 | 1.9395 | 1.9695 | 2.101 | 2.085 | 2.0691 | 2.0531 | 2.0371 | 2.0211 | 2.005 | 1.989 | 1.973 | 1.957 | 1.941 | 1.925 | 1.9091 | 1.8931 | 1.8772 | 1.8612 | 1.8452 | 1.8292 | 1.8132 | 1.7972 | 1.7812 | 1.7652
4 States | Fabricated Metals - 2012 B$ | 1.6961 | 1.681 | 1.6498 | 1.7871 | 1.9627 | 1.8795 | 1.7202 | 1.726 | 1.8092 | 2.0341 | 2.4321 | 2.2926 | 3.1509 | 3.1682 | 3.1844 | 3.3205 | 3.1994 | 3.1509 | 3.0828 | 3.1695 | 3.4866 | 3.7463 | 4.0475 | 4.0567 | 3.1452 | 3.3921 | 3.7959 | 4.112 | 4.2309 | 4.3809 | 4.3566 | 4.3323 | 4.3079 | 4.2837 | 4.2594 | 4.2352 | 4.2109 | 4.1867 | 4.1623 | 4.1381 | 4.1137 | 4.0895 | 4.0652 | 4.0409 | 4.0166 | 3.9923 | 3.968 | 3.9437 | 3.9194 | 3.8951 | 3.8709
4 States | Machines & Computer - 2012 B$ | 4.9901 | 4.8274 | 5.5218 | 6.5753 | 6.8073 | 7.2214 | 6.8948 | 7.7486 | 10.6574 | 11.69 | 15.6416 | 24.1033 | 4.2078 | 4.0151 | 3.9921 | 4.3681 | 4.0913 | 3.7347 | 3.7209 | 4.0993 | 4.4524 | 4.8666 | 5.0397 | 4.8159 | 3.67 | 4.1524 | 4.7755 | 5.0836 | 5.222 | 5.5577 | 5.5532 | 5.5488 | 5.5443 | 5.5398 | 5.5355 | 5.531 | 5.5264 | 5.5222 | 5.5176 | 5.5131 | 5.5087 | 5.5043 | 5.4998 | 5.4954 | 5.4909 | 5.4865 | 5.4819 | 5.4776 | 5.4731 | 5.4686 | 5.4642
4 States | Electric Equipment - 2012 B$ | 1.5738 | 1.1423 | 1.2565 | 1.6556 | 1.8806 | 1.8934 | 1.9995 | 1.7341 | 1.5749 | 1.6811 | 2.011 | 2.1068 | 0.533 | 0.5365 | 0.548 | 0.6 | 0.5607 | 0.5238 | 0.548 | 0.5999 | 0.6368 | 0.6749 | 0.7245 | 0.7258 | 0.6011 | 0.6541 | 0.6819 | 0.6796 | 0.69 | 0.7095 | 0.7158 | 0.7222 | 0.7284 | 0.7347 | 0.7408 | 0.7471 | 0.7533 | 0.7597 | 0.766 | 0.7722 | 0.7785 | 0.7847 | 0.7909 | 0.7973 | 0.8035 | 0.8098 | 0.816 | 0.8223 | 0.8286 | 0.8349 | 0.8411
4 States | Transport Equipment - 2012 B$ | 13.1553 | 15.3289 | 16.0074 | 16.4803 | 17.8937 | 18.8905 | 19.3162 | 19.9474 | 19.1651 | 18.3979 | 14.4209 | 16.9222 | 17.0134 | 18.7567 | 17.8926 | 15.6738 | 15.5609 | 14.8478 | 12.6856 | 12.119 | 14.1971 | 13.8913 | 16.3627 | 15.8596 | 13.911 | 13.5844 | 15.1651 | 16.7688 | 16.5312 | 16.1862 | 16.3876 | 16.5889 | 16.7903 | 16.9918 | 17.1933 | 17.3946 | 17.596 | 17.7975 | 17.9988 | 18.2002 | 18.4018 | 18.6031 | 18.8045 | 19.006 | 19.2073 | 19.4088 | 19.6102 | 19.8115 | 20.013 | 20.2144 | 20.4159
4 States | Other Manufacturing - 2012 B$ | 0.5549 | 0.4142 | 0.5803 | 0.6784 | 0.7672 | 0.7984 | 0.7534 | 0.8181 | 0.9703 | 1.0522 | 1.1191 | 1.2276 | 1.4099 | 1.486 | 1.5137 | 1.5934 | 1.6245 | 1.7157 | 1.741 | 1.7364 | 1.9326 | 1.9187 | 1.8484 | 1.9095 | 1.8183 | 1.831 | 1.9141 | 2.1632 | 2.1575 | 2.1298 | 2.2716 | 2.4134 | 2.555 | 2.6968 | 2.8386 | 2.9504 | 3.0804 | 3.2172 | 3.3571 | 3.4982 | 3.6395 | 3.7813 | 3.9228 | 4.0646 | 4.2064 | 4.348 | 4.4898 | 4.6315 | 4.7733 | 4.9152 | 5.0568
4 States | Agriculture - 2012 B$ | 5.1931 | 5.7215 | 5.9879 | 5.8566 | 7.1475 | 7.1845 | 6.6918 | 6.8395 | 7.2721 | 6.9411 | 6.4669 | 7.1015 | 5.4989 | 5.4965 | 5.8219 | 5.9465 | 5.4169 | 5.8253 | 5.6766 | 5.7676 | 6.5142 | 6.5107 | 6.2904 | 6.0561 | 6.1311 | 6.0042 | 5.8553 | 5.3269 | 5.703 | 7.3682 | 7.6227 | 7.7394 | 7.8517 | 7.964 | 8.08 | 8.2423 | 8.3625 | 8.4825 | 8.6067 | 8.7263 | 8.9017 | 9.0213 | 9.1407 | 9.2555 | 9.3745 | 9.5455 | 9.6687 | 9.796 | 9.9232 | 10.0459 | 10.2343
|  | 1985 | 1986 | 1987 | 1988 | 1989 | 1990 | 1991 | 1992 | 1993 | 1994 | 1995 | 1996 | 1997 | 1998 | 1999 | 2000 | 2001 | 2002 | 2003 | 2004 | 2005 | 2006 | 2007 | 2008 | 2009 | 2010 | 2011 | 2012 | 2013 | 2014 | 2015 | 2016 | 2017 | 2018 | 2019 | 2020 | 2021 | 2022 | 2023 | 2024 | 2025 | 2026 | 2027 | 2028 | 2029 | 2030 | 2031 | 2032 | 2033 | 2034 | 2035
| Residential - Millions of Sqf | 6357.8294 | 6442.5491 | 6532.787 | 6633.4201 | 6756.9493 | 6893.6881 | 7014.0168 | 7167.5426 | 7335.5557 | 7520.2896 | 7688.1432 | 7861.6262 | 8033.7112 | 8216.8779 | 8387.8099 | 8537.6499 | 8690.184 | 8859.3872 | 9049.2462 | 9258.6521 | 9495.2404 | 9699.312 | 9861.1957 | 9961.219 | 10027.8693 | 10095.8798 | 10163.4187 | 10250.3271 | 10350.1323 | 10466.72 | 10618.7293 | 10780.8387 | 10935.6446 | 11083.8548 | 11228.9005 | 11366.4687 | 11501.0072 | 11630.5823 | 11759.726 | 11887.0588 | 12016.8221 | 12148.9272 | 12279.3401 | 12408.0087 | 12534.6426 | 12662.1437 | 12790.2476 | 12913.8022 | 13036.4094 | 13161.8908 | 13285.2756
| Commercial - Millions of Sqf | 1759.88 | 1802.774 | 1845.671 | 1882.676 | 1918.982 | 1957.795 | 1992.522 | 2028.773 | 2066.366 | 2109.97 | 2162.645 | 2214.71 | 2274.886 | 2345.595 | 2425.391 | 2501.553 | 2565.342 | 2615.201 | 2668.717 | 2720.756 | 2790.421 | 2866.605 | 2935.597 | 3003.404 | 3069.604 | 3137.761 | 3207.678 | 3253.629 | 3299.07 | 3358.418 | 3409.492 | 3468.724 | 3519.687 | 3563.974 | 3608.14 | 3645.977 | 3680.156 | 3717.775 | 3755.398 | 3795.783 | 3839.031 | 3885.023 | 3936.709 | 3992.664 | 4046.015 | 4101.96 | 4156.204 | 4209.035 | 4259.239 | 4308.251 | 4357.655
| Industrial - Billions of $2012 | 48.965 | 52.4897 | 56.0683 | 60.3778 | 63.9337 | 61.6639 | 58.7736 | 60.5013 | 64.3214 | 65.5307 | 67.4203 | 76.4487 | 53.2409 | 55.4275 | 54.9982 | 53.2054 | 51.9482 | 51.5027 | 49.0523 | 49.3946 | 54.1468 | 55.2088 | 58.331 | 56.0755 | 48.6724 | 50.0957 | 54.1268 | 57.1117 | 57.6747 | 58.9307 | 60.0894 | 61.2478 | 62.4062 | 63.5648 | 64.7234 | 65.7627 | 66.8739 | 68.0139 | 69.1646 | 70.32 | 71.4772 | 72.6352 | 73.7935 | 74.9521 | 76.1105 | 77.269 | 78.4275 | 79.586 | 80.7444 | 81.9025 | 83.0614
| Agriculure Billions of $2012 | 5.1931 | 5.7215 | 5.9879 | 5.8566 | 7.1475 | 7.1845 | 6.6918 | 6.8395 | 7.2721 | 6.9411 | 6.4669 | 7.1015 | 5.4989 | 5.4965 | 5.8219 | 5.9465 | 5.4169 | 5.8253 | 5.6766 | 5.7676 | 6.5142 | 6.5107 | 6.2904 | 6.0561 | 6.1311 | 6.0042 | 5.8553 | 5.3269 | 5.703 | 7.3682 | 7.6227 | 7.7394 | 7.8517 | 7.964 | 8.08 | 8.2423 | 8.3625 | 8.4825 | 8.6067 | 8.7263 | 8.9017 | 9.0213 | 9.1407 | 9.2555 | 9.3745 | 9.5455 | 9.6687 | 9.796 | 9.9232 | 10.0459 | 10.2343
* Residential Floorspace per Household is used to estimate historic and forecast of conditioned space for each state and building type.
Source of this information is the past residential building stock assessment.
/State | Building type | 1985 | 1986 | 1987 | 1988 | 1989 | 1990 | 1991 | 1992 | 1993 | 1994 | 1995 | 1996 | 1997 | 1998 | 1999 | 2000 | 2001 | 2002 | 2003 | 2004 | 2005 | 2006 | 2007 | 2008 | 2009 | 2010 | 2011 | 2012 | 2013 | 2014 | 2015 | 2016 | 2017 | 2018 | 2019 | 2020 | 2021 | 2022 | 2023 | 2024 | 2025 | 2026 | 2027 | 2028 | 2029 | 2030 | 2031 | 2032 | 2033 | 2034 | 2035
ID | Single Family | 2127 | 2127 | 2128 | 2128 | 2130 | 2132 | 2135 | 2140 | 2145 | 2149 | 2152 | 2155 | 2157 | 2160 | 2161 | 2162 | 2163 | 2163 | 2162 | 2162 | 2160 | 2161 | 2163 | 2164 | 2166 | 2167 | 2168 | 2172 | 2173 | 2174 | 2176 | 2177 | 2179 | 2180 | 2182 | 2183 | 2184 | 2186 | 2187 | 2188 | 2189 | 2191 | 2192 | 2193 | 2194 | 2195 | 2196 | 2197 | 2198 | 2199 | 2200
MT | Single Family | 2225 | 2225 | 2225 | 2224 | 2224 | 2223 | 2222 | 2220 | 2218 | 2217 | 2217 | 2218 | 2219 | 2220 | 2223 | 2225 | 2229 | 2234 | 2241 | 2251 | 2262 | 2267 | 2271 | 2273 | 2274 | 2274 | 2275 | 2274 | 2272 | 2270 | 2267 | 2265 | 2262 | 2260 | 2257 | 2255 | 2253 | 2251 | 2249 | 2248 | 2246 | 2244 | 2242 | 2240 | 2239 | 2237 | 2235 | 2234 | 2232 | 2231 | 2229
OR | Single Family | 1908 | 1908 | 1908 | 1908 | 1909 | 1909 | 1909 | 1910 | 1911 | 1913 | 1915 | 1918 | 1921 | 1925 | 1929 | 1933 | 1938 | 1943 | 1949 | 1956 | 1964 | 1968 | 1971 | 1973 | 1973 | 1974 | 1975 | 1975 | 1974 | 1973 | 1971 | 1969 | 1967 | 1966 | 1964 | 1962 | 1961 | 1960 | 1958 | 1957 | 1956 | 1954 | 1953 | 1952 | 1951 | 1950 | 1948 | 1947 | 1946 | 1945 | 1944
WA | Single Family | 2051 | 2051 | 2051 | 2052 | 2053 | 2054 | 2056 | 2058 | 2060 | 2063 | 2066 | 2069 | 2073 | 2078 | 2082 | 2086 | 2091 | 2097 | 2104 | 2111 | 2120 | 2125 | 2129 | 2131 | 2133 | 2135 | 2137 | 2139 | 2140 | 2140 | 2141 | 2142 | 2143 | 2143 | 2144 | 2144 | 2145 | 2145 | 2146 | 2146 | 2146 | 2147 | 2147 | 2148 | 2148 | 2148 | 2149 | 2149 | 2149 | 2150 | 2150
ID | Multi Family | 688 | 688 | 688 | 689 | 690 | 691 | 692 | 694 | 698 | 702 | 706 | 708 | 711 | 713 | 715 | 718 | 721 | 725 | 729 | 732 | 736 | 738 | 741 | 742 | 742 | 743 | 744 | 747 | 748 | 750 | 753 | 755 | 757 | 759 | 761 | 763 | 764 | 766 | 767 | 768 | 770 | 771 | 772 | 773 | 774 | 775 | 776 | 777 | 778 | 779 | 780
MT | Multi Family | 688 | 688 | 688 | 688 | 688 | 689 | 690 | 690 | 691 | 693 | 695 | 698 | 700 | 702 | 704 | 706 | 708 | 711 | 714 | 717 | 720 | 722 | 724 | 725 | 725 | 726 | 729 | 731 | 734 | 737 | 740 | 743 | 745 | 748 | 750 | 751 | 753 | 755 | 756 | 758 | 759 | 761 | 762 | 763 | 764 | 766 | 767 | 768 | 769 | 770 | 771
OR | Multi Family | 688 | 688 | 688 | 689 | 691 | 693 | 694 | 695 | 697 | 699 | 702 | 706 | 710 | 713 | 716 | 717 | 719 | 721 | 723 | 726 | 728 | 730 | 732 | 733 | 734 | 734 | 735 | 737 | 739 | 740 | 743 | 745 | 747 | 749 | 750 | 752 | 754 | 755 | 757 | 758 | 759 | 760 | 762 | 763 | 763 | 764 | 765 | 766 | 766 | 767 | 768
WA | Multi Family | 688 | 688 | 689 | 691 | 693 | 695 | 696 | 697 | 698 | 700 | 702 | 704 | 707 | 709 | 712 | 715 | 717 | 719 | 721 | 723 | 725 | 727 | 729 | 731 | 732 | 733 | 734 | 737 | 739 | 741 | 743 | 745 | 746 | 748 | 750 | 751 | 752 | 754 | 755 | 756 | 757 | 758 | 760 | 761 | 762 | 763 | 764 | 765 | 766 | 767 | 768
ID | Other Family | 1160 | 1160 | 1161 | 1162 | 1163 | 1165 | 1168 | 1174 | 1183 | 1195 | 1206 | 1215 | 1224 | 1235 | 1243 | 1248 | 1252 | 1257 | 1260 | 1264 | 1268 | 1270 | 1273 | 1274 | 1275 | 1276 | 1277 | 1278 | 1278 | 1279 | 1279 | 1280 | 1280 | 1281 | 1281 | 1282 | 1282 | 1282 | 1283 | 1283 | 1284 | 1284 | 1285 | 1285 | 1285 | 1286 | 1286 | 1287 | 1287 | 1287 | 1288
MT | Other Family | 1339 | 1340 | 1340 | 1340 | 1341 | 1341 | 1342 | 1344 | 1348 | 1355 | 1364 | 1373 | 1383 | 1396 | 1409 | 1419 | 1427 | 1436 | 1444 | 1451 | 1459 | 1463 | 1467 | 1469 | 1471 | 1473 | 1475 | 1477 | 1478 | 1478 | 1479 | 1480 | 1480 | 1481 | 1482 | 1483 | 1483 | 1484 | 1485 | 1485 | 1486 | 1487 | 1487 | 1488 | 1489 | 1489 | 1490 | 1491 | 1491 | 1492 | 1492
OR | Other Family | 961 | 962 | 966 | 973 | 983 | 996 | 1010 | 1027 | 1047 | 1069 | 1090 | 1107 | 1123 | 1138 | 1150 | 1158 | 1163 | 1169 | 1175 | 1181 | 1187 | 1192 | 1195 | 1197 | 1199 | 1200 | 1201 | 1201 | 1202 | 1203 | 1203 | 1204 | 1204 | 1205 | 1206 | 1206 | 1207 | 1207 | 1208 | 1208 | 1209 | 1209 | 1210 | 1210 | 1211 | 1211 | 1212 | 1212 | 1213 | 1213 | 1214
WA | Other Family | 1160 | 1160 | 1160 | 1161 | 1162 | 1164 | 1166 | 1168 | 1172 | 1178 | 1186 | 1194 | 1203 | 1214 | 1224 | 1231 | 1237 | 1244 | 1251 | 1258 | 1266 | 1270 | 1273 | 1274 | 1275 | 1275 | 1275 | 1275 | 1274 | 1273 | 1272 | 1272 | 1271 | 1270 | 1269 | 1268 | 1268 | 1267 | 1266 | 1265 | 1265 | 1264 | 1263 | 1262 | 1262 | 1261 | 1260 | 1259 | 1259 | 1258 | 1257
It should be noted that the multifamily building type was parsed into low rise and high rise. Additional information on the existing and forecasted number high rise and low rise buildings is available through the D2 file in the conservation assessment workbooks. | bar: 1985 to 2001
definitions | 1-3 stories | 1985: 4-7+ stories
| Low rise | 1985: High rise
Need to separate multifamily buildings into low rise and is due difference in the building shell construction. Using wood structures in 1-3 story buildings and concrete and steel in 4-7+ floor buildings.
Note that for load forecasting purposes, for space heating and space cooling enduses, we use total residential square footage rather than number of residential units.
Historic and assumed square footage per residential units
| /State | Building type | 1985 | 1986 | 1987 | 1988 | 1989 | 1990 | 1991 | 1992 | 1993 | 1994 | 1995 | 1996 | 1997 | 1998 | 1999 | 2000 | 2001 | 2002 | 2003 | 2004 | 2005 | 2006 | 2007 | 2008 | 2009 | 2010 | 2011 | 2012 | 1985 | 2014 | 2015 | 2016 | 2017 | 2018 | 2019 | 2020 | 2021 | 2022 | 2023 | 2024 | 2025 | 2026 | 2027 | 2028 | 2029 | 2030 | 2031 | 2032 | 2033 | 2014 | 2035
| ID | Single Family | 2127 | 2127 | 2128 | 2128 | 2130 | 2132 | 2135 | 2140 | 2145 | 2149 | 2152 | 2155 | 2157 | 2160 | 2161 | 2162 | 2163 | 2163 | 2162 | 2162 | 2160 | 2161 | 2163 | 2164 | 2166 | 2167 | 2168 | 2172 | 2127 | 2174 | 2176 | 2177 | 2179 | 2180 | 2182 | 2183 | 2184 | 2186 | 2187 | 2188 | 2189 | 2191 | 2192 | 2193 | 2194 | 2195 | 2196 | 2197 | 2198 | 2174 | 2200
| MT | Single Family | 2225 | 2225 | 2225 | 2224 | 2224 | 2223 | 2222 | 2220 | 2218 | 2217 | 2217 | 2218 | 2219 | 2220 | 2223 | 2225 | 2229 | 2234 | 2241 | 2251 | 2262 | 2267 | 2271 | 2273 | 2274 | 2274 | 2275 | 2274 | 2225 | 2270 | 2267 | 2265 | 2262 | 2260 | 2257 | 2255 | 2253 | 2251 | 2249 | 2248 | 2246 | 2244 | 2242 | 2240 | 2239 | 2237 | 2235 | 2234 | 2232 | 2270 | 2229
| OR | Single Family | 1908 | 1908 | 1908 | 1908 | 1909 | 1909 | 1909 | 1910 | 1911 | 1913 | 1915 | 1918 | 1921 | 1925 | 1929 | 1933 | 1938 | 1943 | 1949 | 1956 | 1964 | 1968 | 1971 | 1973 | 1973 | 1974 | 1975 | 1975 | 1908 | 1973 | 1971 | 1969 | 1967 | 1966 | 1964 | 1962 | 1961 | 1960 | 1958 | 1957 | 1956 | 1954 | 1953 | 1952 | 1951 | 1950 | 1948 | 1947 | 1946 | 1973 | 1944
| WA | Single Family | 2051 | 2051 | 2051 | 2052 | 2053 | 2054 | 2056 | 2058 | 2060 | 2063 | 2066 | 2069 | 2073 | 2078 | 2082 | 2086 | 2091 | 2097 | 2104 | 2111 | 2120 | 2125 | 2129 | 2131 | 2133 | 2135 | 2137 | 2139 | 2051 | 2140 | 2141 | 2142 | 2143 | 2143 | 2144 | 2144 | 2145 | 2145 | 2146 | 2146 | 2146 | 2147 | 2147 | 2148 | 2148 | 2148 | 2149 | 2149 | 2149 | 2140 | 2150
| ID | Multi Family | 688 | 688 | 688 | 689 | 690 | 691 | 692 | 694 | 698 | 702 | 706 | 708 | 711 | 713 | 715 | 718 | 721 | 725 | 729 | 732 | 736 | 738 | 741 | 742 | 742 | 743 | 744 | 747 | 688 | 750 | 753 | 755 | 757 | 759 | 761 | 763 | 764 | 766 | 767 | 768 | 770 | 771 | 772 | 773 | 774 | 775 | 776 | 777 | 778 | 750 | 780
| MT | Multi Family | 688 | 688 | 688 | 688 | 688 | 689 | 690 | 690 | 691 | 693 | 695 | 698 | 700 | 702 | 704 | 706 | 708 | 711 | 714 | 717 | 720 | 722 | 724 | 725 | 725 | 726 | 729 | 731 | 688 | 737 | 740 | 743 | 745 | 748 | 750 | 751 | 753 | 755 | 756 | 758 | 759 | 761 | 762 | 763 | 764 | 766 | 767 | 768 | 769 | 737 | 771
| OR | Multi Family | 688 | 688 | 688 | 689 | 691 | 693 | 694 | 695 | 697 | 699 | 702 | 706 | 710 | 713 | 716 | 717 | 719 | 721 | 723 | 726 | 728 | 730 | 732 | 733 | 734 | 734 | 735 | 737 | 688 | 740 | 743 | 745 | 747 | 749 | 750 | 752 | 754 | 755 | 757 | 758 | 759 | 760 | 762 | 763 | 763 | 764 | 765 | 766 | 766 | 740 | 768
| WA | Multi Family | 688 | 688 | 689 | 691 | 693 | 695 | 696 | 697 | 698 | 700 | 702 | 704 | 707 | 709 | 712 | 715 | 717 | 719 | 721 | 723 | 725 | 727 | 729 | 731 | 732 | 733 | 734 | 737 | 688 | 741 | 743 | 745 | 746 | 748 | 750 | 751 | 752 | 754 | 755 | 756 | 757 | 758 | 760 | 761 | 762 | 763 | 764 | 765 | 766 | 741 | 768
| ID | Other Family | 1160 | 1160 | 1161 | 1162 | 1163 | 1165 | 1168 | 1174 | 1183 | 1195 | 1206 | 1215 | 1224 | 1235 | 1243 | 1248 | 1252 | 1257 | 1260 | 1264 | 1268 | 1270 | 1273 | 1274 | 1275 | 1276 | 1277 | 1278 | 1160 | 1279 | 1279 | 1280 | 1280 | 1281 | 1281 | 1282 | 1282 | 1282 | 1283 | 1283 | 1284 | 1284 | 1285 | 1285 | 1285 | 1286 | 1286 | 1287 | 1287 | 1279 | 1288
| MT | Other Family | 1339 | 1340 | 1340 | 1340 | 1341 | 1341 | 1342 | 1344 | 1348 | 1355 | 1364 | 1373 | 1383 | 1396 | 1409 | 1419 | 1427 | 1436 | 1444 | 1451 | 1459 | 1463 | 1467 | 1469 | 1471 | 1473 | 1475 | 1477 | 1339 | 1478 | 1479 | 1480 | 1480 | 1481 | 1482 | 1483 | 1483 | 1484 | 1485 | 1485 | 1486 | 1487 | 1487 | 1488 | 1489 | 1489 | 1490 | 1491 | 1491 | 1478 | 1492
| OR | Other Family | 961 | 962 | 966 | 973 | 983 | 996 | 1010 | 1027 | 1047 | 1069 | 1090 | 1107 | 1123 | 1138 | 1150 | 1158 | 1163 | 1169 | 1175 | 1181 | 1187 | 1192 | 1195 | 1197 | 1199 | 1200 | 1201 | 1201 | 961 | 1203 | 1203 | 1204 | 1204 | 1205 | 1206 | 1206 | 1207 | 1207 | 1208 | 1208 | 1209 | 1209 | 1210 | 1210 | 1211 | 1211 | 1212 | 1212 | 1213 | 1203 | 1214
| WA | Other Family | 1160 | 1160 | 1160 | 1161 | 1162 | 1164 | 1166 | 1168 | 1172 | 1178 | 1186 | 1194 | 1203 | 1214 | 1224 | 1231 | 1237 | 1244 | 1251 | 1258 | 1266 | 1270 | 1273 | 1274 | 1275 | 1275 | 1275 | 1275 | 1160 | 1273 | 1272 | 1272 | 1271 | 1270 | 1269 | 1268 | 1268 | 1267 | 1266 | 1265 | 1265 | 1264 | 1263 | 1262 | 1262 | 1261 | 1260 | 1259 | 1259 | 1273 | 1257

## Economic Drivers Low
go back | In this tab you will find the key economic drivers for each sector, building type, state and year for the historic and forecast period.
Note the values stated for Montana is for the whole state not Western Montana.
Worksheet range
Price-effect | Cell A7-AY 177
Average Annual Growth Rate
Northwest Economic Drivers |  | 1985 | 1986 | 1987 | 1988 | 1989 | 1990 | 1991 | 1992 | 1993 | 1994 | 1995 | 1996 | 1997 | 1998 | 1999 | 2000 | 2001 | 2002 | 2003 | 2004 | 2005 | 2006 | 2007 | 2008 | 2009 | 2010 | 2011 | 2012 | 2013 | 2014 | 2015 | 2016 | 2017 | 2018 | 2019 | 2020 | 2021 | 2022 | 2023 | 2024 | 2025 | 2026 | 2027 | 2028 | 2029 | 2030 | 2031 | 2032 | 2033 | 2034 | 2035
Northwest | Single Family - Million Sq Ft | 5590.875 | 5651.861 | 5718.215 | 5789.907 | 5878.486 | 5979.113 | 6073.738 | 6198.308 | 6330.858 | 6471.086 | 6592.956 | 6721.085 | 6848.011 | 6984.587 | 7114.897 | 7235.096 | 7361.583 | 7505.287 | 7669.675 | 7852.884 | 8062.895 | 8241.057 | 8379.383 | 8462.093 | 8520.072 | 8579.92 | 8636.109 | 8707.031 | 8785.253 | 8879.899 | 8984.271 | 9091.076 | 9186.401 | 9272.41 | 9354.178 | 9430.417 | 9503.055 | 9569.949 | 9635.433 | 9697.399 | 9758.27 | 9820.368 | 9879.099 | 9935.442 | 9987.844 | 10040.24 | 10092.66 | 10143.09 | 10189.86 | 10236.93 | 10280.96
Northwest | Multi Family - Million Sq Ft | 397.5051 | 411.7377 | 426.4595 | 444.5963 | 467.3071 | 488.4235 | 498.7659 | 509.2849 | 520.7486 | 536.4238 | 553.8171 | 573.7575 | 592.8155 | 611.4106 | 628.6608 | 642.6176 | 656.6324 | 669.2396 | 682.6783 | 697.0704 | 711.476 | 727.0709 | 742.2962 | 753.8583 | 758.9458 | 764.2054 | 773.0135 | 786.5264 | 804.8636 | 823.8082 | 843.4619 | 862.9299 | 881.2108 | 900.0323 | 919.0104 | 937.0209 | 953.9448 | 971.1484 | 988.0593 | 1005.447 | 1023.258 | 1041.488 | 1060.409 | 1078.106 | 1095.338 | 1112.906 | 1130.27 | 1147.529 | 1164.127 | 1180.659 | 1197.083
Northwest | Other Family - Million Sq Ft | 369.4489 | 378.95 | 388.1122 | 398.9172 | 411.1565 | 426.1519 | 441.5128 | 459.9507 | 483.9486 | 512.7797 | 541.3707 | 566.7845 | 592.885 | 620.8801 | 644.2521 | 659.9364 | 671.969 | 684.8604 | 696.8925 | 708.6968 | 720.87 | 731.1846 | 739.5157 | 745.2694 | 748.8512 | 751.7543 | 754.2964 | 756.7697 | 760.0156 | 763.0123 | 764.5987 | 766.5316 | 768.0367 | 769.861 | 771.7361 | 773.5357 | 775.5219 | 777.283 | 779.3076 | 781.0811 | 783.2697 | 785.0249 | 786.8847 | 788.5383 | 790.4144 | 791.9825 | 793.6507 | 795.246 | 797.014 | 798.5392 | 800.1986
Northwest | Large Office - Million Sq Ft | 189.911 | 183.934 | 177.957 | 180.381 | 183.656 | 187.553 | 190.26 | 192.402 | 194.341 | 197.417 | 201.212 | 205.612 | 210.35 | 217.147 | 225.245 | 233.866 | 239.669 | 243.704 | 247.431 | 251.782 | 254.7 | 260.48 | 264.646 | 268.972 | 272.972 | 276.905 | 281.03 | 283.825 | 288.761 | 297.665 | 300.6031 | 307.9321 | 313.7289 | 319.1005 | 325.7839 | 332.4608 | 337.5995 | 344.1817 | 349.9514 | 356.0779 | 362.8443 | 369.3272 | 376.269 | 382.9874 | 388.9182 | 395.2575 | 401.343 | 408.4252 | 415.2075 | 421.7313 | 428.7157
Northwest | Medium Office - Million Sq Ft | 49.259 | 64.718 | 80.177 | 81.269 | 82.744 | 84.5 | 85.72 | 86.684 | 87.559 | 88.944 | 90.654 | 92.638 | 94.772 | 97.834 | 101.483 | 105.368 | 107.981 | 109.799 | 111.478 | 113.438 | 115.995 | 120.433 | 123.832 | 127.389 | 130.688 | 133.968 | 137.409 | 140.92 | 144.888 | 151.831 | 155.5251 | 161.7772 | 166.4065 | 170.8944 | 176.44 | 181.8737 | 185.8087 | 191.3826 | 196.2533 | 201.1736 | 206.7698 | 212.1995 | 217.9319 | 223.5613 | 228.7345 | 234.4326 | 239.7181 | 245.8252 | 251.2629 | 256.6085 | 262.4819
Northwest | Small Office - Million Sq Ft | 89.857 | 91.968 | 94.079 | 95.36 | 97.089 | 99.15 | 100.582 | 101.712 | 102.738 | 104.365 | 106.372 | 108.698 | 111.202 | 114.795 | 119.076 | 123.634 | 126.702 | 128.835 | 130.805 | 133.105 | 133.771 | 134.92 | 135.804 | 136.731 | 137.59 | 138.446 | 139.343 | 140.203 | 141.244 | 143.064 | 142.3838 | 143.8841 | 145.0729 | 146.1198 | 147.5368 | 149.007 | 149.9824 | 151.3663 | 152.59 | 153.9794 | 155.5079 | 156.9121 | 158.3567 | 159.5393 | 160.5759 | 161.7046 | 162.7071 | 164.2033 | 165.5828 | 166.9003 | 168.3771
Northwest | Big Box-Retail - Million Sq Ft | 19.572 | 52.213 | 84.853 | 86.695 | 88.325 | 89.633 | 90.633 | 91.936 | 93.863 | 96.419 | 98.733 | 100.012 | 101.61 | 103.823 | 106.607 | 109.052 | 111.203 | 112.972 | 114.688 | 116.491 | 119.567 | 123.583 | 126.935 | 130.067 | 133.105 | 136.278 | 139.608 | 145.476 | 147.136 | 148.781 | 147.2957 | 149.2354 | 150.6034 | 151.2341 | 152.034 | 152.938 | 153.5924 | 154.2095 | 155.0738 | 156.1924 | 157.3478 | 158.4573 | 159.7938 | 160.8784 | 161.8422 | 162.6987 | 163.4316 | 164.567 | 165.788 | 166.8117 | 168.0406
Northwest | Small Box-Retail - Million Sq Ft | 177.439 | 167.08 | 156.723 | 160.124 | 163.136 | 165.551 | 167.399 | 169.802 | 173.363 | 178.085 | 182.36 | 184.722 | 187.671 | 191.762 | 196.902 | 201.416 | 205.39 | 208.659 | 211.826 | 215.156 | 216.386 | 218.008 | 219.357 | 220.611 | 221.833 | 223.107 | 224.444 | 227.169 | 227.822 | 228.459 | 225.1488 | 226.0333 | 226.4194 | 226.3609 | 226.5427 | 226.945 | 227.109 | 227.2234 | 227.7224 | 228.3994 | 228.98 | 229.4232 | 229.648 | 229.2972 | 229.001 | 228.5959 | 228.0905 | 228.3869 | 228.7851 | 228.9849 | 229.368
Northwest | High End-Retail - Million Sq Ft | 44.359 | 41.771 | 39.181 | 40.031 | 40.784 | 41.387 | 41.849 | 42.45 | 43.341 | 44.521 | 45.59 | 46.181 | 46.918 | 47.94 | 49.225 | 50.354 | 51.347 | 52.164 | 52.956 | 53.789 | 58.287 | 64.363 | 69.374 | 74.025 | 78.549 | 83.272 | 88.229 | 97.66 | 100.112 | 102.475 | 102.2508 | 105.2401 | 107.5152 | 108.7917 | 110.214 | 111.6313 | 112.7394 | 113.7905 | 115.0048 | 116.6063 | 118.3986 | 120.2065 | 122.5512 | 124.8768 | 126.9284 | 128.8885 | 130.6841 | 132.6494 | 134.6867 | 136.4892 | 138.5311
Northwest | Anchor-Retail - Million Sq Ft | 98.396 | 87.021 | 75.646 | 77.288 | 78.741 | 79.908 | 80.8 | 81.96 | 83.679 | 85.958 | 88.022 | 89.162 | 90.585 | 92.559 | 95.041 | 97.219 | 99.136 | 100.715 | 102.244 | 103.85 | 105.267 | 107.172 | 108.743 | 110.196 | 111.612 | 113.089 | 114.638 | 117.574 | 118.334 | 119.058 | 117.5918 | 118.5929 | 119.2287 | 119.4715 | 119.8464 | 120.3143 | 120.6083 | 120.8654 | 121.3225 | 121.9468 | 122.5763 | 123.1522 | 123.7364 | 124.07 | 124.3714 | 124.6096 | 124.7704 | 125.3155 | 125.9164 | 126.383 | 126.9809
Northwest | K-12 - Million Sq Ft | 154.927 | 157.295 | 159.664 | 161.832 | 164.719 | 168.542 | 172.501 | 177.108 | 181.011 | 184.947 | 189.976 | 193.525 | 197.818 | 201.621 | 206.204 | 210.344 | 215.113 | 221.012 | 227.568 | 231.944 | 237.203 | 242.131 | 247.636 | 253.568 | 259.224 | 264.691 | 270.012 | 271.573 | 272.117 | 272.636 | 270.1707 | 271.3807 | 272.5394 | 273.0495 | 273.2432 | 273.2122 | 273.5604 | 274.6279 | 276.4235 | 277.9357 | 277.8018 | 278.2185 | 278.6518 | 279.3077 | 280.041 | 280.5167 | 280.5429 | 281.2476 | 281.5829 | 283.0645 | 284.1835
Northwest | University - Million Sq Ft | 77.102 | 78.322 | 79.542 | 80.659 | 82.146 | 84.116 | 86.155 | 88.528 | 90.538 | 92.566 | 95.157 | 96.986 | 99.198 | 101.156 | 103.517 | 105.65 | 108.106 | 110.929 | 114.258 | 116.014 | 118.338 | 120.462 | 122.831 | 125.381 | 127.781 | 130.111 | 132.399 | 133.958 | 134.876 | 135.665 | 134.8282 | 135.4692 | 135.8 | 136.1653 | 136.7343 | 137.0122 | 137.4949 | 138.1775 | 139.2984 | 140.2997 | 140.5764 | 141.2266 | 141.8489 | 142.6441 | 143.5486 | 144.1531 | 144.4993 | 145.2515 | 145.7892 | 146.8742 | 147.8613
Northwest | Warehouse - Million Sq Ft | 170.346 | 178.186 | 186.027 | 192.247 | 198.613 | 205.246 | 210.847 | 216.132 | 220.63 | 226.808 | 236.702 | 247.982 | 259.431 | 271.447 | 282.545 | 292.174 | 302.703 | 308.651 | 315.56 | 321.785 | 331.044 | 339.619 | 347.724 | 355.433 | 362.901 | 370.74 | 379.062 | 379.075 | 386.148 | 393.287 | 390.7303 | 393.021 | 398.9644 | 404.4705 | 409.1011 | 412.8234 | 415.4633 | 418.0959 | 421.829 | 425.9473 | 429.7599 | 433.4984 | 436.6087 | 438.3662 | 440.7027 | 442.7199 | 444.9916 | 448.7692 | 452.4432 | 455.3818 | 458.0952
Northwest | Supermarket - Million Sq Ft | 45.303 | 41.686 | 38.069 | 38.982 | 39.794 | 40.464 | 40.925 | 41.713 | 42.767 | 44.123 | 45.298 | 46.048 | 46.93 | 48.216 | 49.855 | 51.236 | 52.383 | 53.035 | 53.685 | 54.368 | 54.882 | 55.39 | 55.918 | 56.504 | 57.013 | 57.536 | 58.085 | 60.675 | 61.601 | 62.521 | 62.1732 | 62.5817 | 62.9076 | 63.0811 | 63.3274 | 63.6421 | 63.8862 | 64.1018 | 64.4275 | 64.7703 | 65.0777 | 65.3274 | 65.4219 | 65.3583 | 65.2581 | 65.2092 | 65.0814 | 65.253 | 65.4366 | 65.5903 | 65.8247
Northwest | MiniMart - Million Sq Ft | 5.438 | 10.421 | 15.405 | 15.775 | 16.103 | 16.375 | 16.56 | 16.879 | 17.306 | 17.853 | 18.33 | 18.634 | 18.991 | 19.51 | 20.173 | 20.732 | 21.196 | 21.461 | 21.724 | 22.001 | 22.513 | 23.023 | 23.55 | 24.135 | 24.646 | 25.168 | 25.716 | 25.716 | 25.884 | 26.109 | 25.9912 | 26.1993 | 26.3787 | 26.4204 | 26.4979 | 26.5921 | 26.6385 | 26.6632 | 26.7346 | 26.834 | 26.9386 | 27.0332 | 27.1115 | 27.1331 | 27.1311 | 27.1531 | 27.13 | 27.2106 | 27.2985 | 27.3699 | 27.4802
Northwest | Restaurant - Million Sq Ft | 35.746 | 36.096 | 36.445 | 36.765 | 37.203 | 37.629 | 38.117 | 38.512 | 38.942 | 39.444 | 39.974 | 40.435 | 41.161 | 41.753 | 42.385 | 43.03 | 43.465 | 44.812 | 46.157 | 47.568 | 57.787 | 71.407 | 82.692 | 93.181 | 103.382 | 114.028 | 125.2 | 125.219 | 126.129 | 127.444 | 126.8152 | 127.4803 | 127.8953 | 128.0923 | 128.4014 | 128.8137 | 129.1027 | 129.3883 | 129.8535 | 130.4359 | 130.8834 | 131.3059 | 131.6394 | 131.6588 | 131.672 | 131.6063 | 131.5525 | 131.9187 | 132.3393 | 132.6566 | 133.0613
Northwest | Lodging - Million Sq Ft | 115.54 | 116.814 | 118.089 | 121.391 | 123.683 | 125.88 | 127.367 | 128.315 | 129.733 | 131.302 | 133.709 | 136.555 | 141.405 | 145.915 | 149.346 | 152.848 | 155.018 | 156.101 | 157.799 | 159.736 | 162.166 | 165.391 | 168.523 | 171.161 | 173.546 | 176.256 | 179.102 | 180.146 | 182.346 | 185.369 | 185.0499 | 186.4011 | 187.3897 | 187.755 | 188.3341 | 188.9153 | 189.2914 | 189.6519 | 190.2948 | 191.1161 | 191.8064 | 192.5217 | 193.5029 | 194.167 | 194.8615 | 195.4275 | 196.0505 | 197.1352 | 198.2455 | 199.1317 | 200.2156
Northwest | Hospital - Million Sq Ft | 38.939 | 39.722 | 40.505 | 41.292 | 42.36 | 43.197 | 43.896 | 45.144 | 46.134 | 47.102 | 48.027 | 48.834 | 50.061 | 51.469 | 53.664 | 55.649 | 57.282 | 58.348 | 59.417 | 60.577 | 68.427 | 73.103 | 77.679 | 82.332 | 87.278 | 92.557 | 97.919 | 98.691 | 100.236 | 103.206 | 105.0938 | 109.5159 | 113.1375 | 116.0967 | 118.6114 | 120.4023 | 121.8134 | 123.1279 | 124.4417 | 125.7836 | 127.1867 | 128.8212 | 130.6214 | 132.3086 | 133.7043 | 134.8807 | 135.9637 | 137.3631 | 138.7237 | 139.9928 | 141.3182
Northwest | OtherHealth - Million Sq Ft | 84.526 | 86.191 | 87.856 | 89.552 | 91.79 | 93.544 | 95.022 | 97.615 | 99.754 | 101.784 | 103.708 | 105.427 | 108.014 | 110.921 | 115.425 | 119.526 | 122.941 | 126.258 | 129.603 | 133.057 | 140.907 | 145.582 | 150.16 | 154.811 | 159.76 | 165.037 | 170.399 | 171.826 | 173.071 | 175.738 | 176.7061 | 181.4911 | 185.5058 | 188.5766 | 191.3083 | 193.419 | 195.1557 | 196.7888 | 198.5741 | 200.4896 | 202.4772 | 204.669 | 207.1038 | 209.1492 | 210.8018 | 212.3109 | 213.6653 | 215.5366 | 217.4749 | 219.3731 | 221.3009
Northwest | Assembly - Million Sq Ft | 123.494 | 125.574 | 127.654 | 130.095 | 131.743 | 134.075 | 137.008 | 139.652 | 142.492 | 144.998 | 148.495 | 153.27 | 158.418 | 164.679 | 171.621 | 178.44 | 183.804 | 188.541 | 192.707 | 198.425 | 201.814 | 206.071 | 210.333 | 214.343 | 218.617 | 223.011 | 227.223 | 229.473 | 236.847 | 245.821 | 247.8082 | 251.2668 | 254.3464 | 256.043 | 258.3799 | 260.584 | 262.55 | 263.7688 | 265.4596 | 268.0431 | 271.3596 | 274.7252 | 278.5942 | 283.0206 | 288.057 | 293.2982 | 298.3477 | 304.0062 | 309.7093 | 314.8328 | 319.972
Northwest | Other - Million Sq Ft | 239.726 | 243.762 | 247.799 | 252.938 | 256.353 | 261.045 | 266.881 | 272.229 | 278.175 | 283.334 | 290.326 | 299.989 | 310.351 | 323.048 | 337.077 | 351.015 | 361.903 | 369.205 | 378.811 | 387.67 | 391.367 | 395.467 | 399.86 | 404.564 | 409.107 | 413.561 | 417.86 | 424.45 | 431.518 | 439.289 | 436.8793 | 443.8718 | 452.6928 | 462.3595 | 471.6981 | 479.1794 | 486.6655 | 492.8895 | 500.4677 | 508.8367 | 516.733 | 525.4626 | 534.3836 | 542.6552 | 550.6943 | 558.9742 | 566.0378 | 575.4818 | 584.6811 | 592.2342 | 599.9122
Northwest | Food & Tobacco - 2012 B$ | 8.5908 | 8.6234 | 9.2279 | 9.7384 | 9.7813 | 9.0482 | 9.6955 | 9.9467 | 10.3285 | 11.1862 | 11.9989 | 11.6885 | 12.0071 | 12.3154 | 12.6238 | 12.8729 | 12.2541 | 12.1623 | 12.1092 | 12.15 | 12.7463 | 13.171 | 13.7142 | 13.7509 | 13.6345 | 13.7959 | 14.5412 | 15.0088 | 15.3989 | 15.4213 | 15.8525 | 16.4325 | 17.0013 | 17.5347 | 18.0621 | 18.5814 | 19.0938 | 19.6173 | 20.1301 | 20.6381 | 21.1324 | 21.6322 | 22.1472 | 22.6555 | 23.0847 | 23.498 | 23.915 | 24.3158 | 24.7311 | 25.2001 | 25.6607
Northwest | Textiles - 2012 B$ | 0.2022 | 0.2022 | 0.2328 | 0.2675 | 0.2941 | 0.3308 | 0.3328 | 0.3328 | 0.3369 | 0.3247 | 0.3002 | 0.3165 | 0.4431 | 0.4145 | 0.486 | 0.5228 | 0.5268 | 0.4064 | 0.4309 | 0.4002 | 0.4758 | 0.5554 | 0.5799 | 0.533 | 0.5146 | 0.5718 | 0.6351 | 0.7188 | 0.7474 | 0.7739 | 0.7566 | 0.7601 | 0.7637 | 0.767 | 0.7694 | 0.771 | 0.772 | 0.7731 | 0.7747 | 0.7758 | 0.7767 | 0.7784 | 0.7816 | 0.7874 | 0.7903 | 0.792 | 0.794 | 0.796 | 0.798 | 0.7995 | 0.8009
Northwest | Apparel - 2012 B$ | 0.6289 | 0.6289 | 0.5983 | 0.6534 | 0.7208 | 0.6392 | 0.6249 | 0.7167 | 0.876 | 0.8719 | 0.8046 | 0.7617 | 0.4513 | 0.4166 | 0.3819 | 0.3716 | 0.3635 | 0.3635 | 0.3186 | 0.3492 | 0.4084 | 0.3921 | 0.3308 | 0.2736 | 0.2205 | 0.2226 | 0.2328 | 0.2287 | 0.2287 | 0.2246 | 0.2185 | 0.2157 | 0.2144 | 0.2126 | 0.2101 | 0.2071 | 0.2038 | 0.2029 | 0.1988 | 0.197 | 0.1939 | 0.1921 | 0.1899 | 0.1874 | 0.1853 | 0.1824 | 0.1787 | 0.1764 | 0.1722 | 0.1707 | 0.1695
Northwest | Lumber - 2012 B$ | 19.0112 | 20.5652 | 22.5643 | 21.9006 | 23.2627 | 18.5252 | 16.1585 | 17.2918 | 19.2685 | 17.6512 | 17.7227 | 15.115 | 9.4239 | 9.1625 | 9.1115 | 9.5342 | 9.0564 | 9.0849 | 9.0033 | 9.185 | 10.1447 | 10.3694 | 9.5444 | 8.2334 | 6.3752 | 7.0041 | 7.2553 | 7.4207 | 8.0844 | 9.428 | 9.1007 | 8.909 | 8.7286 | 8.5269 | 8.3338 | 8.1151 | 7.9152 | 7.7085 | 7.5046 | 7.2849 | 7.0759 | 6.8678 | 6.6639 | 6.4639 | 6.2328 | 6.0166 | 5.7934 | 5.576 | 5.3575 | 5.1604 | 4.9644
Northwest | Furniture - 2012 B$ | 0.5779 | 0.5309 | 0.5656 | 0.6718 | 0.7862 | 0.8658 | 0.7413 | 0.7576 | 0.7882 | 0.8515 | 0.876 | 0.9005 | 1.5642 | 1.6642 | 1.8051 | 1.9317 | 2.0155 | 2.1747 | 2.1666 | 2.3218 | 2.4872 | 2.6955 | 2.7812 | 2.2646 | 1.6009 | 1.4825 | 1.5458 | 1.5826 | 1.4988 | 1.4743 | 1.5449 | 1.6269 | 1.7117 | 1.7903 | 1.8714 | 1.9499 | 2.0262 | 2.1081 | 2.1854 | 2.2667 | 2.3401 | 2.4212 | 2.4987 | 2.5813 | 2.6584 | 2.7276 | 2.7995 | 2.8738 | 2.9482 | 3.0245 | 3.108
Northwest | Paper - 2012 B$ | 5.4951 | 6.0791 | 6.9755 | 8.1334 | 8.0884 | 7.0429 | 6.3793 | 5.7136 | 6.0709 | 6.559 | 7.3411 | 6.0668 | 6.3017 | 6.2139 | 6.5447 | 6.3058 | 6.2567 | 6.4569 | 6.3507 | 6.3262 | 6.4099 | 6.4589 | 6.2486 | 5.9831 | 5.6401 | 5.3971 | 5.2725 | 4.909 | 4.7028 | 4.6926 | 4.8173 | 5.0029 | 5.1925 | 5.3866 | 5.554 | 5.7275 | 5.9014 | 6.0769 | 6.262 | 6.441 | 6.6088 | 6.7881 | 6.9585 | 7.1302 | 7.3006 | 7.4377 | 7.5899 | 7.7487 | 7.909 | 8.0861 | 8.2604
Northwest | Printing - 2012 B$ | 3.7553 | 4.0738 | 4.082 | 4.1616 | 4.6272 | 4.7028 | 4.9356 | 4.8437 | 5.0989 | 5.0969 | 4.9825 | 5.2194 | 2.1196 | 2.1094 | 2.0584 | 2.0767 | 1.9767 | 1.8664 | 1.7194 | 1.6724 | 1.6806 | 1.7133 | 1.6765 | 1.5213 | 1.2661 | 1.2885 | 1.2599 | 1.1885 | 1.1313 | 1.1129 | 1.1121 | 1.1262 | 1.1425 | 1.1555 | 1.1681 | 1.1817 | 1.1928 | 1.2082 | 1.2188 | 1.2323 | 1.2449 | 1.2569 | 1.2705 | 1.2849 | 1.2953 | 1.3042 | 1.3135 | 1.3209 | 1.3322 | 1.3474 | 1.3585
Northwest | Chemicals - 2012 B$ | 0.9843 | 1.7153 | 1.5948 | 1.6561 | 2.0726 | 2.3544 | 0.9536 | 1.3232 | 1.7133 | 1.8766 | 1.2558 | 1.6071 | 2.7853 | 2.8997 | 2.8241 | 2.9936 | 2.6505 | 2.7404 | 2.8404 | 2.818 | 3.1263 | 3.5021 | 3.7532 | 3.7246 | 3.4612 | 3.7696 | 3.9921 | 4.1902 | 4.3352 | 4.4251 | 4.7873 | 5.2081 | 5.6234 | 6.0319 | 6.4384 | 6.7215 | 7.0804 | 7.4549 | 7.851 | 8.2415 | 8.6277 | 9.0347 | 9.4382 | 9.8334 | 10.2025 | 10.561 | 10.9238 | 11.2883 | 11.6575 | 12.0621 | 12.4516
Northwest | Petroleum Products - 2012 B$ | 3.2162 | 3.2734 | 3.2856 | 3.7267 | 3.5674 | 3.7696 | 2.4668 | 2.3953 | 2.5362 | 2.624 | 2.4606 | 2.5729 | 4.3352 | 5.0662 | 5.054 | 4.0534 | 4.5823 | 5.6482 | 5.2643 | 5.2235 | 5.542 | 5.2235 | 5.3746 | 5.4685 | 5.1479 | 5.3358 | 5.6952 | 5.8647 | 5.8831 | 5.9892 | 6.0576 | 6.2184 | 6.3711 | 6.5555 | 6.6666 | 6.8151 | 6.9924 | 7.0895 | 7.2655 | 7.3864 | 7.5252 | 7.6752 | 7.8411 | 8.019 | 8.0975 | 8.2464 | 8.3908 | 8.4262 | 8.5707 | 8.7433 | 8.9204
Northwest | Rubber - 2012 B$ | 0.9495 | 1.0496 | 1.1088 | 1.0578 | 1.2497 | 1.2048 | 1.215 | 1.3375 | 1.456 | 1.6214 | 1.7602 | 1.9951 | 1.9501 | 1.9256 | 1.9542 | 1.9522 | 1.9379 | 2.0788 | 2.0481 | 2.1707 | 2.3687 | 2.4994 | 2.5096 | 2.2564 | 1.8542 | 2.0114 | 2.234 | 2.285 | 2.2871 | 2.2993 | 2.4093 | 2.5368 | 2.6659 | 2.7929 | 2.9175 | 3.0384 | 3.1601 | 3.2817 | 3.4042 | 3.5254 | 3.6499 | 3.7697 | 3.9005 | 4.0272 | 4.1382 | 4.2461 | 4.3606 | 4.4648 | 4.5816 | 4.7067 | 4.8284
Northwest | Leather - 2012 B$ | 0.0796 | 0.0776 | 0.0796 | 0.0776 | 0.0858 | 0.0939 | 0.0939 | 0.1041 | 0.1062 | 0.1205 | 0.1082 | 0.0919 | 0.1001 | 0.0898 | 0.0898 | 0.1164 | 0.1082 | 0.0878 | 0.0756 | 0.0858 | 0.0939 | 0.0837 | 0.0796 | 0.0796 | 0.0735 | 0.0898 | 0.1062 | 0.1103 | 0.1041 | 0.098 | 0.0953 | 0.0941 | 0.0935 | 0.0927 | 0.0915 | 0.0902 | 0.0887 | 0.0883 | 0.0865 | 0.0857 | 0.0843 | 0.0835 | 0.0825 | 0.0814 | 0.0805 | 0.0792 | 0.0776 | 0.0765 | 0.0747 | 0.074 | 0.0734
Northwest | Stone, Clay, etc. - 2012 B$ | 1.409 | 1.5213 | 1.4845 | 1.7112 | 1.7766 | 1.8092 | 1.7786 | 1.8419 | 1.699 | 2.0686 | 2.1482 | 2.136 | 2.4831 | 2.5668 | 2.6138 | 2.6526 | 2.4933 | 2.5627 | 2.6934 | 3.0181 | 3.2305 | 3.3693 | 3.4592 | 3.0161 | 2.3851 | 2.5444 | 2.6669 | 2.7302 | 2.7343 | 2.9344 | 3.0498 | 3.205 | 3.362 | 3.5178 | 3.667 | 3.7713 | 3.9042 | 4.045 | 4.1877 | 4.3305 | 4.4669 | 4.6087 | 4.7582 | 4.903 | 5.0235 | 5.1469 | 5.2798 | 5.3975 | 5.5164 | 5.6511 | 5.7961
Northwest | Aluminum - 2012 B$ | 0.9475 | 1.0761 | 1.1129 | 1.946 | 1.8358 | 1.6152 | 1.458 | 1.3804 | 1.0353 | 1.1252 | 1.5499 | 1.3988 | 1.2742 | 1.3416 | 1.3518 | 1.2334 | 1.0639 | 0.8515 | 0.5738 | 0.5085 | 0.4472 | 0.3655 | 0.3716 | 0.3696 | 0.2941 | 0.341 | 0.4023 | 0.4247 | 0.4268 | 0.4452 | 0.4263 | 0.4135 | 0.4009 | 0.3881 | 0.3746 | 0.3609 | 0.3476 | 0.3342 | 0.3207 | 0.3071 | 0.2932 | 0.2798 | 0.2669 | 0.2538 | 0.2395 | 0.2257 | 0.2124 | 0.1987 | 0.1852 | 0.1724 | 0.1599
Northwest | Other Primary Metals - 2012 B$ | 1.9297 | 2.0788 | 2.0461 | 3.0589 | 3.1284 | 2.8302 | 2.8813 | 2.5035 | 2.0379 | 2.3136 | 2.965 | 2.865 | 2.4157 | 2.4239 | 2.4218 | 2.3197 | 2.3442 | 2.2401 | 2.6771 | 2.7445 | 2.9466 | 2.8935 | 3.2182 | 3.3346 | 2.7118 | 3.014 | 3.353 | 3.4326 | 3.4857 | 3.7185 | 3.6426 | 3.6205 | 3.5962 | 3.5675 | 3.5316 | 3.5015 | 3.4655 | 3.4317 | 3.3977 | 3.3644 | 3.3316 | 3.3019 | 3.2669 | 3.2376 | 3.1906 | 3.1476 | 3.1099 | 3.0664 | 3.0336 | 3 | 2.969
Northwest | Fabricated Metals - 2012 B$ | 3.0018 | 2.9752 | 2.9201 | 3.1631 | 3.4735 | 3.3264 | 3.0446 | 3.0549 | 3.2019 | 3.6001 | 4.3046 | 4.0575 | 5.5768 | 5.6074 | 5.636 | 5.8769 | 5.6625 | 5.5768 | 5.4563 | 5.6094 | 6.171 | 6.6304 | 7.1634 | 7.1797 | 5.5665 | 6.0035 | 6.7182 | 7.2778 | 7.4881 | 7.7535 | 7.6203 | 7.5878 | 7.556 | 7.5104 | 7.4625 | 7.4102 | 7.3551 | 7.3067 | 7.257 | 7.1992 | 7.1475 | 7.0945 | 7.0509 | 7.0088 | 6.9446 | 6.8779 | 6.8122 | 6.7461 | 6.6851 | 6.6409 | 6.5982
Northwest | Machines & Computer - 2012 B$ | 8.8317 | 8.5438 | 9.7731 | 11.6375 | 12.0479 | 12.781 | 12.2031 | 13.7142 | 18.8621 | 20.6897 | 27.6836 | 42.6598 | 7.4472 | 7.1062 | 7.0654 | 7.7311 | 7.241 | 6.61 | 6.5855 | 7.2553 | 7.8801 | 8.6132 | 8.9195 | 8.5234 | 6.4957 | 7.3492 | 8.4519 | 8.9971 | 9.2422 | 9.8364 | 9.456 | 9.3993 | 9.3879 | 9.3686 | 9.3415 | 9.3105 | 9.2785 | 9.2505 | 9.2235 | 9.1819 | 9.1414 | 9.1077 | 9.0964 | 9.1192 | 9.1041 | 9.0763 | 9.0524 | 9.0247 | 8.999 | 8.9665 | 8.9321
Northwest | Electric Equipment - 2012 B$ | 2.7853 | 2.0216 | 2.2238 | 2.9303 | 3.3285 | 3.351 | 3.5388 | 3.0692 | 2.7874 | 2.9752 | 3.5592 | 3.7287 | 0.9434 | 0.9495 | 0.97 | 1.0618 | 0.9924 | 0.9271 | 0.97 | 1.0618 | 1.1272 | 1.1946 | 1.2824 | 1.2844 | 1.0639 | 1.1578 | 1.2068 | 1.2027 | 1.2211 | 1.2558 | 1.2539 | 1.267 | 1.2824 | 1.2911 | 1.3022 | 1.3111 | 1.3224 | 1.3312 | 1.3399 | 1.3513 | 1.3575 | 1.3698 | 1.3816 | 1.3894 | 1.3979 | 1.4024 | 1.4091 | 1.4127 | 1.4211 | 1.4292 | 1.4392
Northwest | Transport Equipment - 2012 B$ | 23.2831 | 27.1302 | 28.331 | 29.1682 | 31.6697 | 33.434 | 34.1875 | 35.3044 | 33.92 | 32.562 | 25.5232 | 29.9503 | 30.1116 | 33.1971 | 31.6676 | 27.7408 | 27.5407 | 26.2787 | 22.452 | 21.4494 | 25.127 | 24.5859 | 28.9599 | 28.0696 | 24.6206 | 24.0427 | 26.8403 | 29.6787 | 29.258 | 28.6475 | 28.7777 | 29.152 | 29.5475 | 29.8929 | 30.229 | 30.54 | 30.8688 | 31.2032 | 31.5436 | 31.8676 | 32.217 | 32.5466 | 32.9389 | 33.3152 | 33.5799 | 33.8187 | 34.0551 | 34.2962 | 34.5598 | 34.9041 | 35.2446
Northwest | Other Manufacturing - 2012 B$ | 0.9822 | 0.7331 | 1.0271 | 1.2007 | 1.3579 | 1.4131 | 1.3334 | 1.4478 | 1.7173 | 1.8623 | 1.9808 | 2.1727 | 2.4953 | 2.6301 | 2.6791 | 2.82 | 2.8752 | 3.0365 | 3.0814 | 3.0732 | 3.4204 | 3.3959 | 3.2713 | 3.3795 | 3.2182 | 3.2407 | 3.3877 | 3.8288 | 3.8186 | 3.7696 | 3.9678 | 4.2192 | 4.4702 | 4.711 | 4.9571 | 5.1442 | 5.3749 | 5.6122 | 5.8531 | 6.0952 | 6.3333 | 6.5831 | 6.8409 | 7.0866 | 7.3159 | 7.5378 | 7.7708 | 7.9965 | 8.2243 | 8.4738 | 8.719
Northwest | Agriculture - 2012 B$ | 16.7895 | 18.7294 | 19.1827 | 19.2195 | 22.3887 | 22.7297 | 21.5596 | 22.6603 | 22.9931 | 22.7991 | 21.3044 | 24.1203 | 17.0835 | 17.108 | 18.8049 | 18.6824 | 16.9569 | 17.4776 | 17.4858 | 17.3061 | 19.5156 | 19.3236 | 18.2087 | 18.5415 | 18.7335 | 18.3822 | 17.5654 | 16.1013 | 17.3 | 18.3046 | 18.1661 | 18.1965 | 18.2503 | 18.3244 | 18.4003 | 18.4994 | 18.597 | 18.7029 | 18.8195 | 18.9369 | 19.0493 | 19.1501 | 19.2538 | 19.3291 | 19.4004 | 19.487 | 19.57 | 19.66 | 19.7356 | 19.814 | 19.882
Northwest Households (Millions) |  |  | 1986 | 1987 | 1988 | 1989 | 1990 | 1991 | 1992 | 1993 | 1994 | 1995 | 1996 | 1997 | 1998 | 1999 | 2000 | 2001 | 2002 | 2003 | 2004 | 2005 | 2006 | 2007 | 2008 | 2009 | 2010 | 2011 | 2012 | 2013 | 2014 | 2015 | 2016 | 2017 | 2018 | 2019 | 2020 | 2021 | 2022 | 2023 | 2024 | 2025 | 2026 | 2027 | 2028 | 2029 | 2030 | 2031 | 2032 | 2033 | 2034 | 2035
HHS | Total |  | 3.7188 | 3.7802 | 3.849 | 3.9324 | 4.0217 | 4.0922 | 4.1787 | 4.2736 | 4.3792 | 4.4768 | 4.5776 | 4.6749 | 4.7762 | 4.8689 | 4.9476 | 5.0255 | 5.1087 | 5.2004 | 5.3002 | 5.4106 | 5.5128 | 5.5953 | 5.6484 | 5.6811 | 5.7148 | 5.7505 | 5.7975 | 5.8586 | 5.9293 | 6.0199 | 6.1158 | 6.2083 | 6.2978 | 6.3854 | 6.47 | 6.5498 | 6.6277 | 6.7053 | 6.783 | 6.8621 | 6.9422 | 7.0215 | 7.0993 | 7.177 | 7.2553 | 7.3331 | 7.4088 | 7.484 | 7.5588 | 7.6338
HHS | Single Family |  | 2.783 | 2.8156 | 2.8505 | 2.8928 | 2.9416 | 2.9864 | 3.0451 | 3.1075 | 3.1724 | 3.2283 | 3.2866 | 3.3434 | 3.4032 | 3.4607 | 3.5131 | 3.5668 | 3.6278 | 3.6968 | 3.7733 | 3.86 | 3.9372 | 3.9965 | 4.0322 | 4.057 | 4.0826 | 4.1063 | 4.137 | 4.1736 | 4.219 | 4.2786 | 4.3427 | 4.404 | 4.4622 | 4.5184 | 4.5731 | 4.6252 | 4.6759 | 4.7263 | 4.7762 | 4.827 | 4.8781 | 4.9286 | 4.9778 | 5.0269 | 5.0767 | 5.1263 | 5.1742 | 5.222 | 5.27 | 5.3182
HHS | Multi Family |  | 0.5985 | 0.6193 | 0.6442 | 0.6753 | 0.7039 | 0.7178 | 0.7319 | 0.7468 | 0.7669 | 0.789 | 0.8144 | 0.8376 | 0.861 | 0.8817 | 0.8983 | 0.9153 | 0.9301 | 0.9459 | 0.9626 | 0.9795 | 0.9982 | 1.0163 | 1.0299 | 1.0356 | 1.0417 | 1.0522 | 1.0667 | 1.0886 | 1.1116 | 1.1406 | 1.1704 | 1.1996 | 1.2287 | 1.258 | 1.2858 | 1.3114 | 1.3365 | 1.3615 | 1.3873 | 1.4135 | 1.4403 | 1.467 | 1.4936 | 1.52 | 1.5464 | 1.5726 | 1.5982 | 1.6235 | 1.6482 | 1.6729
HHS | Other Family |  | 0.3374 | 0.3453 | 0.3544 | 0.3643 | 0.3762 | 0.388 | 0.4018 | 0.4193 | 0.4398 | 0.4595 | 0.4766 | 0.4939 | 0.5119 | 0.5265 | 0.5361 | 0.5434 | 0.5508 | 0.5577 | 0.5644 | 0.571 | 0.5774 | 0.5825 | 0.5864 | 0.5885 | 0.5905 | 0.5921 | 0.5938 | 0.5964 | 0.5987 | 0.6007 | 0.6027 | 0.6048 | 0.6069 | 0.609 | 0.6112 | 0.6132 | 0.6153 | 0.6174 | 0.6196 | 0.6217 | 0.6238 | 0.6259 | 0.628 | 0.6301 | 0.6322 | 0.6343 | 0.6364 | 0.6385 | 0.6406 | 0.6427
Northwest People per Household (People/Household) |  |  | 1986 | 1987 | 1988 | 1989 | 1990 | 1991 | 1992 | 1993 | 1994 | 1995 | 1996 | 1997 | 1998 | 1999 | 2000 | 2001 | 2002 | 2003 | 2004 | 2005 | 2006 | 2007 | 2008 | 2009 | 2010 | 2011 | 2012 | 2013 | 2014 | 2015 | 2016 | 2017 | 2018 | 2019 | 2020 | 2021 | 2022 | 2023 | 2024 | 2025 | 2026 | 2027 | 2028 | 2029 | 2030 | 2031 | 2032 | 2033 | 2034 | 2035
HSize | Total |  | 2.4073 | 2.3925 | 2.3872 | 2.3819 | 2.3878 | 2.4037 | 2.4123 | 2.414 | 2.4046 | 2.3992 | 2.3877 | 2.378 | 2.3623 | 2.3467 | 2.3369 | 2.3276 | 2.3159 | 2.2983 | 2.2816 | 2.2678 | 2.2647 | 2.2656 | 2.2771 | 2.2931 | 2.3025 | 2.3104 | 2.3136 | 2.3123 | 2.3078 | 2.2967 | 2.2842 | 2.2735 | 2.2643 | 2.2557 | 2.2482 | 2.242 | 2.2362 | 2.2302 | 2.2238 | 2.2168 | 2.2094 | 2.2022 | 2.1955 | 2.1888 | 2.1819 | 2.1751 | 2.169 | 2.163 | 2.1572 | 2.1514
HSize | Single Family |  | 2.4254 | 2.4123 | 2.4092 | 2.4035 | 2.4112 | 2.4275 | 2.4358 | 2.4364 | 2.4266 | 2.4205 | 2.4105 | 2.4015 | 2.3861 | 2.3722 | 2.364 | 2.3562 | 2.3449 | 2.327 | 2.3089 | 2.2943 | 2.2905 | 2.2903 | 2.3005 | 2.3147 | 2.3233 | 2.3325 | 2.3377 | 2.3402 | 2.3384 | 2.3294 | 2.3181 | 2.3087 | 2.301 | 2.2941 | 2.2878 | 2.2838 | 2.2801 | 2.2761 | 2.2721 | 2.2674 | 2.2624 | 2.2576 | 2.2533 | 2.249 | 2.2443 | 2.2396 | 2.2356 | 2.2316 | 2.2275 | 2.2233
HSize | Multi Family |  | 2.2732 | 2.2514 | 2.2365 | 2.2337 | 2.2331 | 2.2438 | 2.2486 | 2.2508 | 2.2387 | 2.2342 | 2.2167 | 2.2052 | 2.1886 | 2.1676 | 2.1513 | 2.1395 | 2.128 | 2.113 | 2.101 | 2.0893 | 2.0882 | 2.0881 | 2.0974 | 2.1158 | 2.1273 | 2.1299 | 2.1241 | 2.1066 | 2.0892 | 2.0647 | 2.0408 | 2.0207 | 2.0025 | 1.9847 | 1.9698 | 1.9493 | 1.9299 | 1.9111 | 1.8915 | 1.8718 | 1.8516 | 1.8323 | 1.8136 | 1.7956 | 1.7782 | 1.7614 | 1.7457 | 1.7308 | 1.7168 | 1.7033
HSize | Other Family |  | 2.4961 | 2.4841 | 2.4845 | 2.4845 | 2.4945 | 2.5155 | 2.5318 | 2.5389 | 2.536 | 2.5328 | 2.5226 | 2.5125 | 2.4962 | 2.4796 | 2.4697 | 2.4572 | 2.4421 | 2.4228 | 2.4071 | 2.3949 | 2.3937 | 2.4059 | 2.4318 | 2.4561 | 2.4673 | 2.4775 | 2.4861 | 2.4922 | 2.4982 | 2.5045 | 2.5125 | 2.5185 | 2.5245 | 2.5307 | 2.5377 | 2.5532 | 2.568 | 2.5821 | 2.5955 | 2.6085 | 2.6211 | 2.6334 | 2.6454 | 2.6571 | 2.6685 | 2.6797 | 2.6907 | 2.7015 | 2.7121 | 2.7225
Idaho Economic Drivers |  | 1985 | 1986 | 1987 | 1988 | 1989 | 1990 | 1991 | 1992 | 1993 | 1994 | 1995 | 1996 | 1997 | 1998 | 1999 | 2000 | 2001 | 2002 | 2003 | 2004 | 2005 | 2006 | 2007 | 2008 | 2009 | 2010 | 2011 | 2012 | 2013 | 2014 | 2015 | 2016 | 2017 | 2018 | 2019 | 2020 | 2021 | 2022 | 2023 | 2024 | 2025 | 2026 | 2027 | 2028 | 2029 | 2030 | 2031 | 2032 | 2033 | 2034 | 2035
Idaho | Single Family - Million Sq Ft | 643.0942 | 649.1945 | 655.2282 | 661.2143 | 669.3674 | 680.1314 | 693.4779 | 713.1914 | 735.2824 | 758.4014 | 778.3633 | 800.0028 | 820.3891 | 844.3721 | 867.5486 | 888.7723 | 909.6042 | 932.8132 | 960.436 | 993.0693 | 1032.696 | 1066.549 | 1088.502 | 1102.047 | 1112.458 | 1121.002 | 1128.583 | 1141.723 | 1157.464 | 1174.321 | 1192.94 | 1211.518 | 1229.037 | 1244.971 | 1260.925 | 1276.113 | 1290.495 | 1304.704 | 1318.44 | 1331.81 | 1345.28 | 1359.386 | 1372.886 | 1385.816 | 1398.197 | 1410.596 | 1422.934 | 1435.059 | 1446.453 | 1457.582 | 1468.306
Idaho | Multi Family - Million Sq Ft | 24.2554 | 24.8705 | 25.2517 | 25.5302 | 26.1793 | 26.8965 | 27.4938 | 28.5782 | 30.1613 | 32.1628 | 33.6614 | 34.8832 | 35.8728 | 36.7573 | 37.8357 | 38.7447 | 40.0191 | 41.5142 | 43.0956 | 44.5539 | 45.9654 | 47.2888 | 48.5985 | 49.1671 | 49.5129 | 49.8441 | 50.3822 | 51.2225 | 52.4984 | 54.0412 | 55.6685 | 57.2971 | 58.8999 | 60.4872 | 62.1039 | 63.664 | 65.0308 | 66.4321 | 67.7907 | 69.1914 | 70.6887 | 72.1276 | 73.5526 | 74.9854 | 76.4397 | 77.913 | 79.3909 | 80.9019 | 82.4276 | 83.967 | 85.5316
Idaho | Other Family - Million Sq Ft | 56.0268 | 56.9989 | 57.7505 | 58.4649 | 59.3328 | 60.3901 | 61.8176 | 64.1262 | 67.9054 | 73.03 | 77.5217 | 81.3017 | 85.128 | 89.5733 | 93.0659 | 95.0839 | 96.6381 | 98.3338 | 99.5576 | 100.8407 | 102.1716 | 103.411 | 104.5731 | 105.3254 | 105.7561 | 106.2002 | 106.6206 | 106.9814 | 107.3252 | 107.7992 | 108.0214 | 108.2992 | 108.5137 | 108.7876 | 109.0208 | 109.3194 | 109.5564 | 109.798 | 110.1082 | 110.3573 | 110.6655 | 110.9069 | 111.201 | 111.4279 | 111.6451 | 111.9138 | 112.1251 | 112.392 | 112.6022 | 112.812 | 113.0758
Idaho | Large Office - Million Sq Ft | 4.574 | 4.687 | 4.8 | 4.975 | 5.239 | 5.5 | 5.708 | 5.954 | 6.336 | 6.768 | 7.212 | 7.581 | 8.103 | 8.67 | 9.358 | 10.389 | 10.964 | 11.459 | 12.034 | 12.844 | 13.48 | 14.217 | 14.869 | 15.546 | 16.16 | 16.782 | 17.422 | 17.812 | 18.239 | 18.887 | 19.1604 | 19.9595 | 20.37 | 20.7284 | 21.4612 | 21.8875 | 22.176 | 22.8866 | 23.4109 | 23.887 | 24.7055 | 25.4414 | 26.041 | 26.502 | 27.1606 | 27.8613 | 28.4604 | 29.6501 | 30.0718 | 30.5016 | 31.2899
Idaho | Medium Office - Million Sq Ft | 1.136 | 1.649 | 2.163 | 2.241 | 2.36 | 2.478 | 2.572 | 2.682 | 2.855 | 3.049 | 3.249 | 3.416 | 3.651 | 3.906 | 4.216 | 4.681 | 4.94 | 5.163 | 5.422 | 5.787 | 6.586 | 7.512 | 8.331 | 9.182 | 9.953 | 10.734 | 11.539 | 12.029 | 12.564 | 13.379 | 13.8882 | 14.907 | 15.4251 | 15.8906 | 16.8156 | 17.3474 | 17.7161 | 18.6174 | 19.2824 | 19.8713 | 20.8941 | 21.8209 | 22.5794 | 23.1884 | 24.0484 | 24.9662 | 25.7579 | 27.261 | 27.7959 | 28.3454 | 29.3421
Idaho | Small Office - Million Sq Ft | 2.15 | 2.344 | 2.538 | 2.63 | 2.769 | 2.908 | 3.018 | 3.147 | 3.349 | 3.578 | 3.813 | 4.008 | 4.284 | 4.583 | 4.947 | 5.492 | 5.796 | 6.058 | 6.362 | 6.79 | 6.986 | 7.213 | 7.413 | 7.622 | 7.81 | 8.002 | 8.199 | 8.319 | 8.45 | 8.649 | 8.6877 | 8.9299 | 9.0548 | 9.1616 | 9.3863 | 9.5177 | 9.605 | 9.8214 | 9.9808 | 10.1301 | 10.3843 | 10.6096 | 10.7921 | 10.9262 | 11.1203 | 11.3255 | 11.4997 | 11.8626 | 11.9905 | 12.121 | 12.362
Idaho | Big Box-Retail - Million Sq Ft | 0.536 | 1.692 | 2.848 | 2.985 | 3.131 | 3.258 | 3.311 | 3.456 | 3.664 | 3.846 | 4.099 | 4.314 | 4.533 | 4.878 | 5.302 | 5.597 | 5.848 | 6.047 | 6.33 | 6.614 | 7.004 | 7.615 | 8.098 | 8.541 | 8.983 | 9.446 | 9.938 | 10.74 | 10.821 | 10.883 | 10.7796 | 10.9023 | 11.0132 | 11.1205 | 11.2565 | 11.3627 | 11.445 | 11.5375 | 11.6295 | 11.7676 | 11.9467 | 12.086 | 12.2155 | 12.3082 | 12.407 | 12.5033 | 12.575 | 12.6734 | 12.7654 | 12.8479 | 12.9152
Idaho | Small Box-Retail - Million Sq Ft | 5.569 | 5.414 | 5.26 | 5.513 | 5.783 | 6.017 | 6.116 | 6.383 | 6.768 | 7.103 | 7.572 | 7.968 | 8.372 | 9.01 | 9.792 | 10.337 | 10.801 | 11.169 | 11.691 | 12.216 | 12.397 | 12.68 | 12.905 | 13.11 | 13.316 | 13.53 | 13.759 | 14.131 | 14.169 | 14.197 | 14.0029 | 14.0646 | 14.1073 | 14.1399 | 14.1946 | 14.2456 | 14.2781 | 14.3144 | 14.3648 | 14.4408 | 14.5292 | 14.5935 | 14.6359 | 14.6359 | 14.6444 | 14.6481 | 14.6379 | 14.6737 | 14.7116 | 14.7377 | 14.7624
Idaho | High End-Retail - Million Sq Ft | 1.392 | 1.354 | 1.315 | 1.378 | 1.446 | 1.504 | 1.529 | 1.596 | 1.692 | 1.776 | 1.893 | 1.992 | 2.093 | 2.252 | 2.448 | 2.584 | 2.7 | 2.792 | 2.923 | 3.054 | 3.681 | 4.663 | 5.439 | 6.151 | 6.862 | 7.606 | 8.397 | 9.685 | 9.815 | 9.914 | 9.8705 | 10.0636 | 10.249 | 10.4364 | 10.6622 | 10.8301 | 10.9666 | 11.1232 | 11.2628 | 11.4751 | 11.7581 | 11.9828 | 12.2057 | 12.3911 | 12.5799 | 12.7702 | 12.9204 | 13.0867 | 13.239 | 13.3813 | 13.4952
Idaho | Anchor-Retail - Million Sq Ft | 3.101 | 2.82 | 2.539 | 2.661 | 2.791 | 2.904 | 2.952 | 3.081 | 3.267 | 3.429 | 3.655 | 3.846 | 4.041 | 4.349 | 4.727 | 4.989 | 5.213 | 5.391 | 5.643 | 5.896 | 6.091 | 6.397 | 6.638 | 6.86 | 7.081 | 7.312 | 7.558 | 7.959 | 8 | 8.031 | 7.9371 | 8 | 8.0529 | 8.1021 | 8.1673 | 8.2209 | 8.261 | 8.3052 | 8.353 | 8.4259 | 8.5165 | 8.5864 | 8.6462 | 8.6799 | 8.7192 | 8.7562 | 8.7791 | 8.8257 | 8.8702 | 8.9081 | 8.9399
Idaho | K-12 - Million Sq Ft | 14.296 | 14.48 | 14.665 | 14.872 | 15.009 | 15.626 | 16.311 | 16.718 | 17.254 | 18.287 | 19.067 | 19.715 | 20.496 | 20.895 | 21.512 | 21.889 | 22.729 | 23.662 | 24.838 | 25.442 | 26.196 | 27.729 | 28.937 | 29.821 | 30.793 | 31.81 | 32.816 | 33.124 | 33.263 | 33.294 | 32.9627 | 33.0801 | 33.2415 | 33.2345 | 33.2508 | 33.2571 | 33.3852 | 33.6001 | 33.9815 | 34.3573 | 34.577 | 34.8786 | 35.2059 | 35.4938 | 35.7965 | 36.0864 | 36.2255 | 36.4594 | 36.7212 | 37.1508 | 37.4835
Idaho | University - Million Sq Ft | 7.365 | 7.46 | 7.555 | 7.661 | 7.732 | 8.05 | 8.403 | 8.612 | 8.888 | 9.42 | 9.822 | 10.156 | 10.559 | 10.764 | 11.082 | 11.276 | 11.709 | 12.246 | 12.833 | 13.136 | 13.331 | 13.445 | 13.681 | 13.955 | 14.237 | 14.501 | 14.743 | 15.05 | 15.072 | 15.109 | 14.9809 | 15.056 | 15.0947 | 15.106 | 15.1126 | 15.1053 | 15.1525 | 15.2791 | 15.5573 | 15.9113 | 16.2354 | 16.5816 | 16.8792 | 17.1878 | 17.5242 | 17.7732 | 17.9347 | 18.1951 | 18.465 | 18.8137 | 19.0833
Idaho | Warehouse - Million Sq Ft | 11.89 | 12.41 | 12.93 | 13.165 | 13.461 | 13.856 | 14.539 | 14.918 | 15.238 | 15.978 | 16.614 | 17.318 | 17.812 | 19.012 | 20.53 | 21.58 | 22.671 | 23.462 | 23.875 | 24.622 | 25.579 | 26.648 | 27.417 | 28.074 | 28.604 | 29.129 | 29.716 | 29.716 | 29.94 | 30.481 | 30.5694 | 31.1483 | 31.6797 | 32.0762 | 32.569 | 32.771 | 32.9403 | 33.38 | 33.9889 | 34.405 | 34.5758 | 35.0548 | 35.2185 | 35.3954 | 35.8166 | 35.9239 | 36.4557 | 36.9632 | 37.3096 | 37.7077 | 37.9547
Idaho | Supermarket - Million Sq Ft | 4.245 | 4.016 | 3.787 | 3.966 | 4.159 | 4.324 | 4.395 | 4.585 | 4.858 | 5.097 | 5.429 | 5.711 | 5.998 | 6.451 | 7.007 | 7.394 | 7.724 | 7.802 | 7.908 | 8.017 | 8.121 | 8.266 | 8.388 | 8.5 | 8.608 | 8.715 | 8.823 | 9.177 | 9.187 | 9.204 | 9.1232 | 9.1409 | 9.153 | 9.1494 | 9.1558 | 9.1735 | 9.1798 | 9.1834 | 9.2028 | 9.225 | 9.2426 | 9.2516 | 9.2391 | 9.2048 | 9.1657 | 9.133 | 9.0908 | 9.0891 | 9.0902 | 9.0866 | 9.0952
Idaho | MiniMart - Million Sq Ft | 0.476 | 1.004 | 1.532 | 1.605 | 1.683 | 1.75 | 1.778 | 1.855 | 1.966 | 2.062 | 2.197 | 2.311 | 2.427 | 2.61 | 2.835 | 2.992 | 3.125 | 3.157 | 3.2 | 3.244 | 3.348 | 3.493 | 3.615 | 3.727 | 3.835 | 3.943 | 4.05 | 4.05 | 4.057 | 4.061 | 4.0243 | 4.033 | 4.0393 | 4.0367 | 4.0399 | 4.0466 | 4.0473 | 4.0453 | 4.0497 | 4.0574 | 4.064 | 4.0663 | 4.0591 | 4.0433 | 4.0263 | 4.0107 | 3.9896 | 3.9871 | 3.9854 | 3.982 | 3.9827
Idaho | Restaurant - Million Sq Ft | 1.665 | 1.69 | 1.715 | 1.739 | 1.771 | 1.817 | 1.84 | 1.894 | 1.946 | 2.014 | 2.129 | 2.202 | 2.371 | 2.466 | 2.588 | 2.766 | 2.856 | 3.017 | 3.236 | 3.462 | 4.854 | 7.037 | 8.763 | 10.344 | 11.925 | 13.577 | 15.335 | 15.335 | 15.411 | 15.546 | 15.4542 | 15.521 | 15.5546 | 15.5487 | 15.5589 | 15.5806 | 15.588 | 15.5954 | 15.6239 | 15.6677 | 15.6947 | 15.7214 | 15.733 | 15.7027 | 15.6667 | 15.6305 | 15.5893 | 15.607 | 15.629 | 15.6451 | 15.6671
Idaho | Lodging - Million Sq Ft | 10.183 | 10.48 | 10.777 | 10.958 | 11.052 | 11.521 | 11.622 | 11.758 | 12.13 | 12.429 | 12.89 | 13.675 | 13.833 | 13.975 | 14.224 | 14.454 | 14.682 | 14.922 | 15.169 | 15.532 | 15.923 | 16.547 | 17.09 | 17.522 | 17.916 | 18.355 | 18.819 | 18.947 | 19.15 | 19.447 | 19.405 | 19.4751 | 19.5356 | 19.5288 | 19.5406 | 19.5692 | 19.5788 | 19.5894 | 19.6287 | 19.6811 | 19.7165 | 19.7429 | 19.7361 | 19.6922 | 19.6342 | 19.5887 | 19.5327 | 19.5331 | 19.5339 | 19.5337 | 19.5331
Idaho | Hospital - Million Sq Ft | 3.466 | 3.56 | 3.654 | 3.69 | 3.74 | 3.756 | 3.846 | 4.032 | 4.254 | 4.315 | 4.546 | 4.744 | 4.901 | 5.053 | 5.219 | 5.463 | 5.653 | 5.815 | 5.955 | 6.272 | 6.922 | 7.569 | 8.026 | 8.587 | 9.057 | 9.602 | 10.166 | 10.225 | 10.666 | 11.401 | 11.8972 | 12.8269 | 13.5861 | 14.301 | 14.9273 | 15.2281 | 15.5496 | 15.8588 | 16.1786 | 16.482 | 16.782 | 17.1179 | 17.5365 | 18.0078 | 18.4302 | 18.7855 | 19.1283 | 19.5522 | 19.9462 | 20.2746 | 20.6311
Idaho | OtherHealth - Million Sq Ft | 11.415 | 11.59 | 11.765 | 11.832 | 11.923 | 11.955 | 12.121 | 12.466 | 12.878 | 12.992 | 13.421 | 13.788 | 14.081 | 14.363 | 14.671 | 15.124 | 15.477 | 15.832 | 16.139 | 16.831 | 17.481 | 18.128 | 18.586 | 19.146 | 19.617 | 20.162 | 20.725 | 20.822 | 20.88 | 21.017 | 20.944 | 21.2366 | 21.454 | 21.5861 | 21.7159 | 21.7299 | 21.7571 | 21.7867 | 21.837 | 21.8918 | 21.9588 | 22.0294 | 22.1207 | 22.1809 | 22.2204 | 22.2273 | 22.2269 | 22.3111 | 22.401 | 22.4671 | 22.5476
Idaho | Assembly - Million Sq Ft | 9.453 | 9.615 | 9.777 | 10.179 | 10.394 | 10.56 | 10.702 | 10.918 | 11.35 | 11.645 | 11.848 | 12.244 | 12.61 | 13.152 | 13.709 | 14.41 | 14.885 | 15.24 | 15.905 | 16.943 | 17.409 | 18.368 | 18.835 | 19.325 | 19.838 | 20.366 | 20.868 | 21.132 | 21.901 | 22.651 | 22.9865 | 23.5989 | 24.0651 | 24.4441 | 24.9702 | 25.4566 | 25.917 | 26.0239 | 26.1818 | 26.7063 | 27.3083 | 27.9247 | 28.6217 | 29.3899 | 30.135 | 31.0045 | 31.8761 | 32.8083 | 33.8449 | 34.7732 | 35.7582
Idaho | Other - Million Sq Ft | 18.351 | 18.665 | 18.979 | 20.162 | 20.792 | 21.282 | 21.698 | 22.334 | 23.606 | 24.473 | 25.07 | 26.233 | 27.312 | 28.906 | 30.543 | 32.604 | 34.001 | 35.044 | 35.846 | 36.13 | 36.478 | 36.774 | 37.314 | 37.724 | 38.146 | 38.569 | 38.978 | 40.198 | 41.067 | 42.275 | 42.102 | 43.5131 | 44.7153 | 46.1079 | 47.3669 | 47.9635 | 49.27 | 50.789 | 52.2252 | 53.6963 | 54.8598 | 56.6921 | 58.5355 | 60.1355 | 61.6256 | 63.1505 | 64.496 | 66.2301 | 67.7542 | 69.1485 | 70.4551
Idaho | Food & Tobacco - 2012 B$ | 1.0095 | 0.9726 | 1.0661 | 1.1215 | 1.2184 | 1.0511 | 1.1307 | 1.0592 | 1.1168 | 1.1618 | 1.2599 | 1.1941 | 1.2634 | 1.3095 | 1.4353 | 1.5795 | 1.3868 | 1.433 | 1.4272 | 1.4134 | 1.4607 | 1.5184 | 1.6176 | 1.6718 | 1.6706 | 1.7087 | 1.7272 | 1.7203 | 1.7376 | 1.7387 | 1.7875 | 1.8531 | 1.9174 | 1.9777 | 2.0373 | 2.096 | 2.1539 | 2.2131 | 2.2711 | 2.3285 | 2.3844 | 2.4409 | 2.4992 | 2.5566 | 2.6052 | 2.6519 | 2.6991 | 2.7444 | 2.7914 | 2.8444 | 2.8965
Idaho | Textiles - 2012 B$ | 0.0023 | 0.0023 | 0.0023 | 0.0012 | 0.0046 | 0.0069 | 0.0046 | 0.0046 | 0.0035 | 0.0012 | 0.0023 | 0.0023 | 0.0104 | 0.0104 | 0.0196 | 0.0138 | 0.015 | 0.0081 | 0.0185 | 0.0138 | 0.0069 | 0.0104 | 0.0115 | 0.0081 | 0.0265 | 0.0185 | 0.0196 | 0.0208 | 0.0231 | 0.0242 | 0.0253 | 0.027 | 0.0287 | 0.0304 | 0.032 | 0.0336 | 0.0352 | 0.0367 | 0.0383 | 0.0398 | 0.0413 | 0.0428 | 0.0444 | 0.0461 | 0.0477 | 0.0491 | 0.0506 | 0.0521 | 0.0536 | 0.055 | 0.0564
Idaho | Apparel - 2012 B$ | 0.0208 | 0.0185 | 0.0127 | 0.0138 | 0.0127 | 0.0115 | 0.0104 | 0.0104 | 0.0127 | 0.015 | 0.0138 | 0.0127 | 0.0104 | 0.0092 | 0.0104 | 0.0115 | 0.0104 | 0.0092 | 0.0104 | 0.0104 | 0.0196 | 0.0115 | 0.0092 | 0.0104 | 0.0092 | 0.0069 | 0.0081 | 0.0081 | 0.0081 | 0.0081 | 0.0082 | 0.0085 | 0.0089 | 0.0092 | 0.0095 | 0.0098 | 0.01 | 0.0104 | 0.0106 | 0.0109 | 0.0112 | 0.0115 | 0.0118 | 0.0121 | 0.0123 | 0.0126 | 0.0128 | 0.013 | 0.0132 | 0.0135 | 0.0138
Idaho | Lumber - 2012 B$ | 1.0142 | 1.0995 | 1.2103 | 1.0511 | 1.2403 | 1.0072 | 0.9657 | 1.1399 | 1.2218 | 1.2091 | 1.2334 | 1.1838 | 0.66 | 0.6484 | 0.69 | 0.7349 | 0.585 | 0.593 | 0.5976 | 0.6103 | 0.6692 | 0.7361 | 0.6876 | 0.5469 | 0.4038 | 0.4454 | 0.4846 | 0.4823 | 0.5411 | 0.6588 | 0.6341 | 0.6189 | 0.6045 | 0.5887 | 0.5734 | 0.5563 | 0.5406 | 0.5244 | 0.5083 | 0.4913 | 0.4749 | 0.4587 | 0.4427 | 0.427 | 0.4092 | 0.3925 | 0.3753 | 0.3585 | 0.3417 | 0.3263 | 0.3109
Idaho | Furniture - 2012 B$ | 0.0242 | 0.0185 | 0.0196 | 0.0208 | 0.0219 | 0.0196 | 0.0196 | 0.0231 | 0.0231 | 0.0323 | 0.0415 | 0.0462 | 0.0842 | 0.0911 | 0.1085 | 0.1373 | 0.1246 | 0.1408 | 0.1546 | 0.1627 | 0.1869 | 0.2077 | 0.1938 | 0.1581 | 0.1085 | 0.1027 | 0.105 | 0.0958 | 0.0958 | 0.1015 | 0.1119 | 0.1231 | 0.1345 | 0.1454 | 0.1565 | 0.1674 | 0.1781 | 0.1893 | 0.2 | 0.2111 | 0.2215 | 0.2326 | 0.2434 | 0.2546 | 0.2653 | 0.2752 | 0.2853 | 0.2957 | 0.3061 | 0.3167 | 0.328
Idaho | Paper - 2012 B$ | 0.1477 | 0.1535 | 0.1615 | 0.1708 | 0.1777 | 0.2192 | 0.2423 | 0.2631 | 0.2723 | 0.2711 | 0.2769 | 0.2954 | 0.2192 | 0.2192 | 0.2365 | 0.2619 | 0.2342 | 0.2481 | 0.2308 | 0.2527 | 0.2423 | 0.2677 | 0.2919 | 0.3034 | 0.2608 | 0.2711 | 0.2561 | 0.2677 | 0.2561 | 0.2481 | 0.2515 | 0.2582 | 0.2651 | 0.2723 | 0.2781 | 0.2842 | 0.2903 | 0.2966 | 0.3033 | 0.3097 | 0.3156 | 0.322 | 0.328 | 0.3341 | 0.3401 | 0.3446 | 0.3499 | 0.3554 | 0.361 | 0.3674 | 0.3737
Idaho | Printing - 2012 B$ | 0.1927 | 0.2469 | 0.2134 | 0.2204 | 0.225 | 0.2527 | 0.2331 | 0.2227 | 0.2065 | 0.2284 | 0.2181 | 0.2308 | 0.0911 | 0.0923 | 0.0946 | 0.105 | 0.0923 | 0.0796 | 0.0842 | 0.0773 | 0.0796 | 0.0877 | 0.0831 | 0.0785 | 0.0611 | 0.0542 | 0.0508 | 0.0485 | 0.0462 | 0.0462 | 0.047 | 0.0484 | 0.0499 | 0.0513 | 0.0527 | 0.0541 | 0.0553 | 0.0568 | 0.0581 | 0.0595 | 0.0608 | 0.0621 | 0.0635 | 0.0649 | 0.0662 | 0.0673 | 0.0685 | 0.0695 | 0.0708 | 0.0722 | 0.0735
Idaho | Chemicals - 2012 B$ | 0 | 0 | 0 | 0 | 0 | 0 | 0 | 0.0012 | 0.0035 | 0.0035 | 0.0023 | 0.0023 | 0.2481 | 0.2573 | 0.2458 | 0.33 | 0.1984 | 0.1719 | 0.1938 | 0.2042 | 0.2019 | 0.2527 | 0.27 | 0.2723 | 0.2446 | 0.2654 | 0.2804 | 0.2954 | 0.2977 | 0.2942 | 0.3089 | 0.3274 | 0.3456 | 0.3634 | 0.3811 | 0.3981 | 0.4156 | 0.4325 | 0.45 | 0.467 | 0.4836 | 0.5014 | 0.519 | 0.5361 | 0.5519 | 0.567 | 0.5825 | 0.5981 | 0.6139 | 0.6316 | 0.6485
Idaho | Petroleum Products - 2012 B$ | 0.3461 | 0.2931 | 0.345 | 0.3611 | 0.3727 | 0.3946 | 0.4442 | 0.48 | 0.4719 | 0.518 | 0.3219 | 0.3484 | 0.0185 | 0.0196 | 0.0069 | 0.015 | 0.015 | 0.0162 | 0.0265 | 0.0254 | 0.0115 | 0.0081 | 0.0046 | 0.0069 | 0.0012 | 0.0046 | 0.0058 | 0.0058 | 0.0069 | 0.0069 | 0.0074 | 0.0079 | 0.0084 | 0.009 | 0.0095 | 0.01 | 0.0106 | 0.0111 | 0.0116 | 0.0121 | 0.0126 | 0.0132 | 0.0137 | 0.0143 | 0.0147 | 0.0152 | 0.0157 | 0.016 | 0.0165 | 0.0171 | 0.0177
Idaho | Rubber - 2012 B$ | 0.1719 | 0.1719 | 0.15 | 0.0831 | 0.0565 | 0.0554 | 0.0519 | 0.0427 | 0.0588 | 0.0704 | 0.0635 | 0.0554 | 0.0611 | 0.0588 | 0.0623 | 0.0669 | 0.0669 | 0.0796 | 0.0854 | 0.0923 | 0.1004 | 0.1165 | 0.1177 | 0.1015 | 0.0888 | 0.0981 | 0.1096 | 0.1154 | 0.1177 | 0.1177 | 0.1252 | 0.1337 | 0.1422 | 0.1507 | 0.1589 | 0.167 | 0.1752 | 0.1833 | 0.1915 | 0.1995 | 0.2078 | 0.2158 | 0.2244 | 0.2328 | 0.2403 | 0.2476 | 0.2553 | 0.2624 | 0.2702 | 0.2784 | 0.2865
Idaho | Leather - 2012 B$ | 0.0058 | 0.0058 | 0.0069 | 0.0069 | 0.0081 | 0.0115 | 0.0138 | 0.0138 | 0.015 | 0.0208 | 0.0104 | 0.0081 | 0.0092 | 0.0092 | 0.0104 | 0.0127 | 0.0115 | 0.0127 | 0.0115 | 0.0115 | 0.0115 | 0.0127 | 0.0115 | 0.0046 | 0.0035 | 0.0046 | 0.0046 | 0.0046 | 0.0046 | 0.0046 | 0.0046 | 0.0047 | 0.0048 | 0.005 | 0.005 | 0.0051 | 0.0052 | 0.0053 | 0.0054 | 0.0055 | 0.0056 | 0.0057 | 0.0058 | 0.0058 | 0.0059 | 0.006 | 0.006 | 0.0061 | 0.0061 | 0.0063 | 0.0064
Idaho | Stone, Clay, etc. - 2012 B$ | 0.0658 | 0.0554 | 0.0519 | 0.0462 | 0.0415 | 0.0508 | 0.0542 | 0.0646 | 0.0496 | 0.0727 | 0.0773 | 0.0727 | 0.0854 | 0.0946 | 0.1073 | 0.1165 | 0.0946 | 0.0842 | 0.0865 | 0.1015 | 0.1188 | 0.12 | 0.1165 | 0.105 | 0.0773 | 0.0692 | 0.0715 | 0.0692 | 0.0669 | 0.0738 | 0.0776 | 0.0824 | 0.0873 | 0.0921 | 0.0967 | 0.1013 | 0.106 | 0.1106 | 0.1151 | 0.1196 | 0.1238 | 0.1283 | 0.1329 | 0.1374 | 0.1412 | 0.1451 | 0.1493 | 0.153 | 0.1568 | 0.161 | 0.1654
Idaho | Aluminum - 2012 B$ | 0 | 0 | 0 | 0 | 0 | 0 | 0 | 0 | 0 | 0 | 0 | 0 | 0 | 0 | 0.0012 | 0 | 0 | 0.0012 | 0.0012 | 0.0012 | 0 | 0 | 0 | 0 | 0 | 0.0012 | 0.0012 | 0.0012 | 0.0012 | 0.0012 | 0.0011 | 0.0011 | 0.0011 | 0.0011 | 0.0011 | 0.0011 | 0.0011 | 0.0011 | 0.0011 | 0.0011 | 0.0011 | 0.0011 | 0.0011 | 0.0011 | 0.0011 | 0.0011 | 0.0011 | 0.0011 | 0.0011 | 0.0011 | 0.0011
Idaho | Other Primary Metals - 2012 B$ | 0.0035 | 0.0035 | 0.0058 | 0.0069 | 0.0104 | 0.0092 | 0.0092 | 0.0081 | 0.0115 | 0.015 | 0.0173 | 0.0185 | 0.0162 | 0.0173 | 0.0254 | 0.0381 | 0.0312 | 0.0265 | 0.0335 | 0.0277 | 0.0323 | 0.0323 | 0.0508 | 0.0392 | 0.0415 | 0.0508 | 0.0565 | 0.0554 | 0.0588 | 0.0669 | 0.0639 | 0.0618 | 0.0597 | 0.0575 | 0.0552 | 0.053 | 0.0507 | 0.0485 | 0.0462 | 0.044 | 0.0418 | 0.0396 | 0.0374 | 0.0352 | 0.0329 | 0.0306 | 0.0284 | 0.0261 | 0.024 | 0.0219 | 0.0197
Idaho | Fabricated Metals - 2012 B$ | 0.135 | 0.1211 | 0.1315 | 0.1546 | 0.1581 | 0.1454 | 0.1292 | 0.1419 | 0.165 | 0.1846 | 0.1996 | 0.1973 | 0.2388 | 0.2434 | 0.2642 | 0.3023 | 0.2688 | 0.2619 | 0.255 | 0.2631 | 0.3034 | 0.3254 | 0.3681 | 0.3623 | 0.3081 | 0.3484 | 0.3657 | 0.3715 | 0.3854 | 0.4015 | 0.3869 | 0.3774 | 0.368 | 0.3579 | 0.3477 | 0.3373 | 0.3268 | 0.3166 | 0.3064 | 0.2959 | 0.2856 | 0.2753 | 0.2654 | 0.2555 | 0.2449 | 0.2342 | 0.2237 | 0.2131 | 0.2028 | 0.1931 | 0.1833
Idaho | Machines & Computer - 2012 B$ | 0.7211 | 0.6357 | 0.7903 | 1.3937 | 1.6107 | 1.3903 | 1.2495 | 1.3799 | 2.2741 | 2.9109 | 4.3705 | 3.864 | 0.4004 | 0.3946 | 0.4073 | 0.5319 | 0.3992 | 0.4165 | 0.3888 | 0.4384 | 0.4454 | 0.5065 | 0.5503 | 0.5365 | 0.4257 | 0.4396 | 0.4523 | 0.4269 | 0.4327 | 0.4523 | 0.4243 | 0.4113 | 0.4004 | 0.3891 | 0.3775 | 0.3659 | 0.3542 | 0.3428 | 0.3314 | 0.3196 | 0.3079 | 0.2965 | 0.2858 | 0.2762 | 0.2654 | 0.2543 | 0.2433 | 0.2323 | 0.2214 | 0.2103 | 0.1993
Idaho | Electric Equipment - 2012 B$ | 0.0219 | 0.015 | 0.0104 | 0.015 | 0.015 | 0.0162 | 0.0185 | 0.0185 | 0.0196 | 0.0185 | 0.0231 | 0.0254 | 0.0242 | 0.0254 | 0.0288 | 0.0381 | 0.0323 | 0.0323 | 0.0346 | 0.0404 | 0.0415 | 0.0438 | 0.0496 | 0.0473 | 0.0358 | 0.0392 | 0.0404 | 0.0381 | 0.0369 | 0.0369 | 0.0365 | 0.0365 | 0.0366 | 0.0364 | 0.0364 | 0.0363 | 0.0362 | 0.0361 | 0.036 | 0.036 | 0.0358 | 0.0358 | 0.0357 | 0.0356 | 0.0355 | 0.0353 | 0.0351 | 0.0349 | 0.0348 | 0.0347 | 0.0346
Idaho | Transport Equipment - 2012 B$ | 0.0358 | 0.0381 | 0.0462 | 0.0623 | 0.0761 | 0.0715 | 0.0865 | 0.1038 | 0.1188 | 0.1454 | 0.1546 | 0.1777 | 0.1396 | 0.1488 | 0.1638 | 0.2019 | 0.1431 | 0.1696 | 0.1754 | 0.1765 | 0.21 | 0.3011 | 0.3092 | 0.255 | 0.2008 | 0.2342 | 0.2446 | 0.2619 | 0.2781 | 0.3115 | 0.2946 | 0.2804 | 0.2663 | 0.2518 | 0.2371 | 0.2224 | 0.2078 | 0.1932 | 0.1787 | 0.1641 | 0.1497 | 0.1352 | 0.121 | 0.1067 | 0.092 | 0.0773 | 0.0628 | 0.0484 | 0.034 | 0.0198 | 0.0056
Idaho | Other Manufacturing - 2012 B$ | 0.0242 | 0.0242 | 0.0288 | 0.0288 | 0.0265 | 0.0219 | 0.0196 | 0.0358 | 0.0415 | 0.0438 | 0.0588 | 0.06 | 0.1027 | 0.1154 | 0.1488 | 0.1558 | 0.1488 | 0.1569 | 0.18 | 0.1881 | 0.2169 | 0.2319 | 0.2308 | 0.1984 | 0.1569 | 0.1615 | 0.1673 | 0.1684 | 0.1754 | 0.1834 | 0.1943 | 0.2078 | 0.2213 | 0.2342 | 0.2474 | 0.2603 | 0.2738 | 0.2869 | 0.3001 | 0.3131 | 0.3259 | 0.3394 | 0.3532 | 0.3664 | 0.3787 | 0.3906 | 0.4032 | 0.4153 | 0.4276 | 0.4409 | 0.4541
Idaho | Agriculture - 2012 B$ | 2.0445 | 1.8056 | 1.9579 | 2.0791 | 2.5948 | 2.701 | 2.2221 | 2.3514 | 2.5071 | 2.2129 | 2.1945 | 2.521 | 1.6349 | 1.6107 | 1.6153 | 1.6718 | 1.516 | 1.7064 | 1.598 | 1.6695 | 1.9176 | 1.9118 | 1.9314 | 1.8183 | 1.9752 | 1.8933 | 1.831 | 1.6233 | 1.7249 | 1.8253 | 1.8038 | 1.7994 | 1.7973 | 1.7974 | 1.7977 | 1.8003 | 1.8029 | 1.8063 | 1.8108 | 1.8155 | 1.8197 | 1.8228 | 1.8263 | 1.8271 | 1.8276 | 1.8296 | 1.8313 | 1.8337 | 1.8348 | 1.8363 | 1.8368
Idaho Households (Millions) |  |  | 1986 | 1987 | 1988 | 1989 | 1990 | 1991 | 1992 | 1993 | 1994 | 1995 | 1996 | 1997 | 1998 | 1999 | 2000 | 2001 | 2002 | 2003 | 2004 | 2005 | 2006 | 2007 | 2008 | 2009 | 2010 | 2011 | 2012 | 2013 | 2014 | 2015 | 2016 | 2017 | 2018 | 2019 | 2020 | 2021 | 2022 | 2023 | 2024 | 2025 | 2026 | 2027 | 2028 | 2029 | 2030 | 2031 | 2032 | 2033 | 2034 | 2035
HHS | Total |  | 0.3905 | 0.3944 | 0.3981 | 0.4032 | 0.4098 | 0.4175 | 0.4291 | 0.4434 | 0.4598 | 0.4737 | 0.4874 | 0.5003 | 0.515 | 0.5292 | 0.5412 | 0.5532 | 0.5667 | 0.5824 | 0.6 | 0.6211 | 0.639 | 0.651 | 0.6582 | 0.6633 | 0.6676 | 0.6718 | 0.6779 | 0.6868 | 0.6965 | 0.7089 | 0.7222 | 0.7354 | 0.7482 | 0.7611 | 0.7737 | 0.786 | 0.7981 | 0.8104 | 0.8228 | 0.8357 | 0.8489 | 0.8622 | 0.8755 | 0.8889 | 0.9025 | 0.9162 | 0.9297 | 0.9433 | 0.957 | 0.9708
HHS | Single Family |  | 0.3052 | 0.3079 | 0.3107 | 0.3143 | 0.319 | 0.3248 | 0.3333 | 0.3428 | 0.3529 | 0.3617 | 0.3712 | 0.3803 | 0.3909 | 0.4015 | 0.4111 | 0.4205 | 0.4313 | 0.4442 | 0.4593 | 0.4781 | 0.4935 | 0.5032 | 0.5093 | 0.5136 | 0.5173 | 0.5206 | 0.5257 | 0.5327 | 0.5402 | 0.5499 | 0.5605 | 0.5708 | 0.5809 | 0.591 | 0.601 | 0.6108 | 0.6206 | 0.6306 | 0.6407 | 0.6512 | 0.6619 | 0.6728 | 0.6837 | 0.6946 | 0.7057 | 0.7168 | 0.7278 | 0.7388 | 0.7499 | 0.761
HHS | Multi Family |  | 0.0361 | 0.0367 | 0.0371 | 0.0379 | 0.0389 | 0.0397 | 0.0412 | 0.0432 | 0.0458 | 0.0477 | 0.0493 | 0.0505 | 0.0516 | 0.0529 | 0.054 | 0.0555 | 0.0573 | 0.0591 | 0.0609 | 0.0625 | 0.0641 | 0.0656 | 0.0663 | 0.0667 | 0.0671 | 0.0677 | 0.0686 | 0.0702 | 0.0721 | 0.0744 | 0.077 | 0.0795 | 0.082 | 0.0845 | 0.0868 | 0.089 | 0.091 | 0.0931 | 0.0952 | 0.0973 | 0.0994 | 0.1016 | 0.1037 | 0.1059 | 0.1082 | 0.1105 | 0.1127 | 0.1151 | 0.1174 | 0.1198
HHS | Other Family |  | 0.0491 | 0.0497 | 0.0503 | 0.051 | 0.0518 | 0.0529 | 0.0546 | 0.0574 | 0.0611 | 0.0643 | 0.0669 | 0.0695 | 0.0725 | 0.0749 | 0.0762 | 0.0772 | 0.0782 | 0.079 | 0.0798 | 0.0806 | 0.0814 | 0.0821 | 0.0827 | 0.0829 | 0.0832 | 0.0835 | 0.0837 | 0.084 | 0.0843 | 0.0846 | 0.0848 | 0.0851 | 0.0854 | 0.0856 | 0.0859 | 0.0862 | 0.0864 | 0.0867 | 0.087 | 0.0872 | 0.0875 | 0.0878 | 0.0881 | 0.0883 | 0.0886 | 0.0889 | 0.0891 | 0.0894 | 0.0897 | 0.09
Idaho People per Household (People/Household) |  |  | 1986 | 1987 | 1988 | 1989 | 1990 | 1991 | 1992 | 1993 | 1994 | 1995 | 1996 | 1997 | 1998 | 1999 | 2000 | 2001 | 2002 | 2003 | 2004 | 2005 | 2006 | 2007 | 2008 | 2009 | 2010 | 2011 | 2012 | 2013 | 2014 | 2015 | 2016 | 2017 | 2018 | 2019 | 2020 | 2021 | 2022 | 2023 | 2024 | 2025 | 2026 | 2027 | 2028 | 2029 | 2030 | 2031 | 2032 | 2033 | 2034 | 2035
HSize | Total |  | 2.5339 | 2.4989 | 2.48 | 2.4734 | 2.4807 | 2.5035 | 2.5093 | 2.5105 | 2.4983 | 2.4917 | 2.4749 | 2.4613 | 2.4373 | 2.416 | 2.4054 | 2.3905 | 2.3703 | 2.3477 | 2.3283 | 2.3078 | 2.3048 | 2.3169 | 2.334 | 2.3467 | 2.3553 | 2.3599 | 2.3571 | 2.3507 | 2.3447 | 2.3326 | 2.3193 | 2.3092 | 2.3015 | 2.2944 | 2.2881 | 2.2834 | 2.2792 | 2.2747 | 2.2699 | 2.2642 | 2.2579 | 2.2516 | 2.2454 | 2.239 | 2.2323 | 2.2256 | 2.2195 | 2.2131 | 2.2067 | 2.2002
HSize | Single Family |  | 2.5452 | 2.5114 | 2.4935 | 2.4872 | 2.4975 | 2.521 | 2.5286 | 2.5333 | 2.5265 | 2.5227 | 2.51 | 2.4971 | 2.4731 | 2.4521 | 2.4433 | 2.4284 | 2.4073 | 2.3868 | 2.3662 | 2.344 | 2.3406 | 2.3521 | 2.3674 | 2.3805 | 2.3913 | 2.3991 | 2.3979 | 2.394 | 2.3912 | 2.3812 | 2.3701 | 2.3618 | 2.3565 | 2.3517 | 2.3475 | 2.3414 | 2.3356 | 2.3295 | 2.3232 | 2.3157 | 2.3075 | 2.2992 | 2.2914 | 2.2833 | 2.2749 | 2.2667 | 2.2593 | 2.2517 | 2.2442 | 2.2366
HSize | Multi Family |  | 2.4443 | 2.4003 | 2.3739 | 2.3681 | 2.3533 | 2.3701 | 2.3636 | 2.3417 | 2.2918 | 2.2672 | 2.218 | 2.1989 | 2.1742 | 2.1532 | 2.1279 | 2.1205 | 2.1138 | 2.0769 | 2.0631 | 2.0497 | 2.0458 | 2.0582 | 2.0866 | 2.1109 | 2.126 | 2.1303 | 2.1276 | 2.107 | 2.0806 | 2.0439 | 2.007 | 1.9743 | 1.9451 | 1.9181 | 1.894 | 1.8739 | 1.8567 | 1.8399 | 1.8231 | 1.807 | 1.7909 | 1.7756 | 1.7603 | 1.7451 | 1.7298 | 1.7149 | 1.7002 | 1.6856 | 1.6709 | 1.6561
HSize | Other Family |  | 2.5292 | 2.4942 | 2.4743 | 2.4668 | 2.4731 | 2.496 | 2.5013 | 2.5017 | 2.4908 | 2.4839 | 2.4695 | 2.4557 | 2.4315 | 2.4082 | 2.3974 | 2.3781 | 2.3543 | 2.3308 | 2.3128 | 2.2931 | 2.2919 | 2.3079 | 2.3265 | 2.3269 | 2.3163 | 2.3012 | 2.2888 | 2.2799 | 2.2728 | 2.2706 | 2.2674 | 2.2693 | 2.2698 | 2.2698 | 2.2713 | 2.2952 | 2.3191 | 2.3428 | 2.3665 | 2.39 | 2.4134 | 2.4368 | 2.46 | 2.483 | 2.5059 | 2.5285 | 2.5508 | 2.573 | 2.5949 | 2.6168
Montana Economic Drivers |  | 1985 | 1986 | 1987 | 1988 | 1989 | 1990 | 1991 | 1992 | 1993 | 1994 | 1995 | 1996 | 1997 | 1998 | 1999 | 2000 | 2001 | 2002 | 2003 | 2004 | 2005 | 2006 | 2007 | 2008 | 2009 | 2010 | 2011 | 2012 | 2013 | 2014 | 2015 | 2016 | 2017 | 2018 | 2019 | 2020 | 2021 | 2022 | 2023 | 2024 | 2025 | 2026 | 2027 | 2028 | 2029 | 2030 | 2031 | 2032 | 2033 | 2034 | 2035
Montana | Single Family - Million Sq Ft | 559.3094 | 561.472 | 563.3099 | 564.6803 | 566.2304 | 568.0343 | 570.7762 | 575.7126 | 580.963 | 587.1459 | 592.429 | 597.2874 | 601.9126 | 606.595 | 612.0764 | 617.1216 | 623.2373 | 630.656 | 639.6644 | 652.5784 | 665.6975 | 677.0237 | 686.9889 | 693.5423 | 698.0134 | 701.8019 | 705.5867 | 710.277 | 715.5959 | 720.4935 | 725.37 | 730.7078 | 735.3049 | 739.7255 | 743.4728 | 747.2541 | 750.7875 | 754.1085 | 757.3449 | 760.6172 | 763.5891 | 766.5302 | 769.368 | 772.0384 | 774.7646 | 777.2824 | 779.779 | 782.4059 | 784.6733 | 787.0449 | 789.1456
Montana | Multi Family - Million Sq Ft | 24.6283 | 24.973 | 25.081 | 25.2627 | 25.3452 | 25.586 | 25.9523 | 26.1482 | 26.5399 | 27.1725 | 27.9098 | 28.8434 | 29.5218 | 30.1734 | 30.7859 | 31.3873 | 31.957 | 32.8852 | 33.7258 | 34.5673 | 35.4334 | 36.1397 | 36.7893 | 37.1258 | 37.2628 | 37.6308 | 38.2893 | 39.0083 | 40.2893 | 41.8115 | 43.1687 | 44.5274 | 45.7295 | 46.9085 | 48.0344 | 49.069 | 50.1228 | 51.2025 | 52.2604 | 53.4126 | 54.5155 | 55.691 | 56.7575 | 57.8091 | 58.8742 | 60.031 | 61.1414 | 62.2696 | 63.4167 | 64.5621 | 65.7122
Montana | Other Family - Million Sq Ft | 60.5804 | 61.5194 | 62.2082 | 62.7991 | 63.4896 | 64.1668 | 65.091 | 66.5603 | 68.717 | 71.609 | 74.5017 | 77.3946 | 80.2831 | 83.7167 | 86.9423 | 89.2551 | 91.074 | 93.0442 | 94.7567 | 96.2274 | 97.6932 | 98.8549 | 99.9951 | 100.7734 | 101.3372 | 101.9537 | 102.6246 | 103.455 | 103.9817 | 104.5212 | 104.904 | 105.3001 | 105.6446 | 106.0445 | 106.4407 | 106.8567 | 107.2251 | 107.6527 | 108.0915 | 108.4768 | 108.9078 | 109.3322 | 109.6948 | 110.0942 | 110.4775 | 110.8077 | 111.1797 | 111.5526 | 111.8771 | 112.2465 | 112.5689
Montana | Large Office - Million Sq Ft | 16.375 | 15.411 | 14.447 | 14.515 | 14.564 | 14.603 | 14.669 | 14.698 | 14.778 | 14.969 | 15.11 | 15.321 | 15.425 | 15.64 | 15.832 | 16.086 | 16.298 | 16.489 | 16.752 | 16.969 | 16.997 | 17.038 | 17.079 | 17.13 | 17.183 | 17.241 | 17.306 | 17.325 | 17.457 | 17.609 | 17.5044 | 17.678 | 17.7796 | 17.8485 | 17.9726 | 18.1281 | 18.1425 | 18.305 | 18.4504 | 18.6133 | 18.7963 | 18.9777 | 19.1727 | 19.3152 | 19.4398 | 19.6085 | 19.752 | 19.9199 | 20.0833 | 20.2631 | 20.4634
Montana | Medium Office - Million Sq Ft | 4.336 | 5.423 | 6.509 | 6.54 | 6.562 | 6.579 | 6.609 | 6.622 | 6.658 | 6.744 | 6.808 | 6.903 | 6.95 | 7.047 | 7.133 | 7.248 | 7.343 | 7.429 | 7.547 | 7.645 | 7.728 | 7.85 | 7.971 | 8.121 | 8.276 | 8.449 | 8.64 | 8.664 | 9.053 | 9.502 | 9.8725 | 10.445 | 10.7591 | 11.0204 | 11.4032 | 11.852 | 11.9192 | 12.4315 | 12.8859 | 13.3298 | 13.8448 | 14.3869 | 14.9893 | 15.5348 | 16.0345 | 16.6852 | 17.265 | 17.7992 | 18.3023 | 18.8722 | 19.4885
Montana | Small Office - Million Sq Ft | 7.774 | 7.706 | 7.638 | 7.674 | 7.699 | 7.72 | 7.755 | 7.77 | 7.812 | 7.913 | 7.988 | 8.099 | 8.154 | 8.268 | 8.369 | 8.504 | 8.616 | 8.717 | 8.856 | 8.971 | 8.993 | 9.027 | 9.06 | 9.101 | 9.144 | 9.191 | 9.243 | 9.249 | 9.356 | 9.479 | 9.471 | 9.6177 | 9.7022 | 9.7639 | 9.8668 | 9.9914 | 10.0059 | 10.1407 | 10.2608 | 10.3887 | 10.5343 | 10.6821 | 10.8431 | 10.9721 | 11.0882 | 11.2421 | 11.3751 | 11.5151 | 11.65 | 11.8001 | 11.9651
Montana | Big Box-Retail - Million Sq Ft | 1.055 | 2.671 | 4.286 | 4.35 | 4.424 | 4.481 | 4.528 | 4.668 | 4.768 | 4.902 | 4.962 | 5.02 | 5.094 | 5.199 | 5.33 | 5.516 | 5.586 | 5.672 | 5.823 | 5.893 | 5.954 | 6.157 | 6.291 | 6.408 | 6.522 | 6.642 | 6.769 | 7.167 | 7.249 | 7.303 | 7.2661 | 7.4537 | 7.5779 | 7.6584 | 7.7544 | 7.8433 | 7.91 | 7.9584 | 8.0197 | 8.1098 | 8.2219 | 8.3349 | 8.4531 | 8.5775 | 8.6804 | 8.7862 | 8.8801 | 9.0084 | 9.1382 | 9.2438 | 9.3617
Montana | Small Box-Retail - Million Sq Ft | 9.176 | 8.546 | 7.917 | 8.034 | 8.172 | 8.276 | 8.363 | 8.621 | 8.806 | 9.054 | 9.165 | 9.272 | 9.408 | 9.603 | 9.845 | 10.188 | 10.317 | 10.477 | 10.755 | 10.884 | 10.914 | 11.016 | 11.083 | 11.141 | 11.199 | 11.258 | 11.322 | 11.507 | 11.548 | 11.575 | 11.429 | 11.5275 | 11.5817 | 11.6064 | 11.6478 | 11.6933 | 11.7224 | 11.7403 | 11.7775 | 11.8334 | 11.8937 | 11.9494 | 11.994 | 12.0184 | 12.0379 | 12.0546 | 12.0641 | 12.1198 | 12.1804 | 12.2224 | 12.2758
Montana | High End-Retail - Million Sq Ft | 2.294 | 2.137 | 1.979 | 2.009 | 2.043 | 2.069 | 2.091 | 2.155 | 2.201 | 2.263 | 2.291 | 2.318 | 2.352 | 2.401 | 2.461 | 2.547 | 2.579 | 2.619 | 2.689 | 2.721 | 2.906 | 3.527 | 3.939 | 4.295 | 4.644 | 5.009 | 5.398 | 6.038 | 6.289 | 6.454 | 6.5941 | 7.1593 | 7.5543 | 7.8302 | 8.1369 | 8.4073 | 8.6217 | 8.7802 | 8.954 | 9.2093 | 9.5401 | 9.8868 | 10.2784 | 10.7326 | 11.114 | 11.5083 | 11.8716 | 12.2803 | 12.6866 | 13.0282 | 13.4003
Montana | Anchor-Retail - Million Sq Ft | 5.081 | 4.451 | 3.821 | 3.878 | 3.944 | 3.995 | 4.037 | 4.161 | 4.25 | 4.37 | 4.424 | 4.476 | 4.541 | 4.635 | 4.752 | 4.918 | 4.98 | 5.057 | 5.191 | 5.253 | 5.314 | 5.517 | 5.652 | 5.768 | 5.883 | 6.002 | 6.129 | 6.329 | 6.411 | 6.465 | 6.4406 | 6.6286 | 6.7527 | 6.8349 | 6.9316 | 7.0213 | 7.0885 | 7.1366 | 7.1981 | 7.2872 | 7.3977 | 7.5109 | 7.6307 | 7.7589 | 7.8662 | 7.9748 | 8.0729 | 8.2029 | 8.3332 | 8.439 | 8.5584
Montana | K-12 - Million Sq Ft | 17.133 | 17.217 | 17.301 | 17.379 | 17.616 | 17.852 | 18.131 | 18.308 | 18.393 | 18.801 | 19.026 | 19.08 | 19.49 | 19.76 | 19.968 | 20.167 | 20.319 | 20.592 | 20.781 | 20.888 | 21.337 | 21.449 | 21.89 | 22.109 | 22.263 | 22.422 | 22.585 | 22.691 | 22.816 | 22.84 | 22.6128 | 22.6951 | 22.7224 | 22.7076 | 22.6858 | 22.6432 | 22.6235 | 22.651 | 22.697 | 22.6901 | 22.5666 | 22.4878 | 22.401 | 22.3278 | 22.2678 | 22.1873 | 22.0849 | 22.0217 | 21.9445 | 21.9462 | 21.9269
Montana | University - Million Sq Ft | 6.117 | 6.16 | 6.203 | 6.244 | 6.366 | 6.487 | 6.631 | 6.722 | 6.766 | 6.976 | 7.092 | 7.12 | 7.331 | 7.47 | 7.577 | 7.68 | 7.758 | 7.905 | 8.149 | 8.252 | 8.443 | 8.737 | 9.095 | 9.319 | 9.493 | 9.668 | 9.846 | 9.952 | 10.076 | 10.097 | 10.0067 | 10.0529 | 10.0747 | 10.0783 | 10.0777 | 10.0689 | 10.0692 | 10.091 | 10.121 | 10.1263 | 10.0811 | 10.0543 | 10.0252 | 10.0012 | 9.9824 | 9.9559 | 9.919 | 9.9015 | 9.8757 | 9.8854 | 9.9006
Montana | Warehouse - Million Sq Ft | 14.509 | 14.676 | 14.843 | 14.914 | 15.184 | 15.227 | 15.273 | 15.372 | 15.594 | 15.904 | 16.234 | 16.616 | 16.798 | 17.137 | 17.624 | 17.936 | 18.159 | 18.27 | 18.498 | 18.757 | 18.829 | 19.096 | 19.236 | 19.368 | 19.481 | 19.6 | 19.737 | 19.737 | 20.216 | 20.804 | 20.7731 | 20.8577 | 21.2633 | 21.9893 | 22.1802 | 22.4687 | 22.5837 | 22.7543 | 23.196 | 23.5656 | 24.0289 | 24.3161 | 24.7113 | 24.8892 | 25.1698 | 25.3886 | 25.5612 | 25.9113 | 26.21 | 26.492 | 26.6774
Montana | Supermarket - Million Sq Ft | 4.545 | 4.15 | 3.755 | 3.838 | 3.936 | 4.01 | 4.072 | 4.255 | 4.387 | 4.563 | 4.642 | 4.718 | 4.814 | 4.953 | 5.125 | 5.369 | 5.46 | 5.494 | 5.551 | 5.578 | 5.626 | 5.647 | 5.684 | 5.723 | 5.762 | 5.802 | 5.841 | 6.017 | 6.033 | 6.06 | 6.0231 | 6.05 | 6.0743 | 6.0871 | 6.1072 | 6.1341 | 6.1537 | 6.1708 | 6.1992 | 6.2286 | 6.2548 | 6.2749 | 6.2803 | 6.2709 | 6.2574 | 6.2494 | 6.2332 | 6.2468 | 6.2608 | 6.2721 | 6.2912
Montana | MiniMart - Million Sq Ft | 0.555 | 1.037 | 1.52 | 1.553 | 1.593 | 1.623 | 1.648 | 1.722 | 1.775 | 1.846 | 1.878 | 1.909 | 1.948 | 2.004 | 2.074 | 2.172 | 2.209 | 2.223 | 2.246 | 2.257 | 2.305 | 2.326 | 2.363 | 2.402 | 2.441 | 2.481 | 2.52 | 2.52 | 2.532 | 2.536 | 2.5183 | 2.5346 | 2.5484 | 2.5509 | 2.5565 | 2.5659 | 2.5707 | 2.5705 | 2.5751 | 2.5823 | 2.5883 | 2.5932 | 2.5969 | 2.5945 | 2.5911 | 2.5902 | 2.5843 | 2.5895 | 2.598 | 2.5997 | 2.6075
Montana | Restaurant - Million Sq Ft | 3.487 | 3.506 | 3.524 | 3.552 | 3.562 | 3.569 | 3.601 | 3.614 | 3.692 | 3.733 | 3.781 | 3.826 | 3.878 | 3.928 | 3.953 | 3.984 | 4.01 | 4.079 | 4.199 | 4.254 | 4.591 | 5.719 | 6.468 | 7.115 | 7.75 | 8.414 | 9.12 | 9.121 | 9.227 | 9.4 | 9.3843 | 9.4769 | 9.5514 | 9.6112 | 9.6785 | 9.7535 | 9.8185 | 9.8822 | 9.9599 | 10.0458 | 10.1216 | 10.1942 | 10.2471 | 10.2907 | 10.3304 | 10.3598 | 10.4025 | 10.4909 | 10.5766 | 10.6424 | 10.7252
Montana | Lodging - Million Sq Ft | 22.218 | 22.234 | 22.25 | 22.323 | 22.554 | 22.617 | 22.697 | 22.801 | 22.938 | 23.066 | 23.309 | 23.526 | 23.685 | 23.927 | 24.08 | 24.236 | 24.565 | 24.85 | 24.934 | 25.066 | 25.215 | 25.545 | 25.813 | 26.04 | 26.255 | 26.504 | 26.774 | 27.051 | 27.296 | 27.721 | 27.7756 | 28.0501 | 28.253 | 28.3406 | 28.48 | 28.5356 | 28.5571 | 28.5824 | 28.6473 | 28.7326 | 28.7917 | 28.8637 | 28.968 | 29.0158 | 29.0403 | 29.0488 | 29.0839 | 29.2254 | 29.3669 | 29.469 | 29.5954
Montana | Hospital - Million Sq Ft | 2.906 | 2.962 | 3.018 | 3.096 | 3.136 | 3.173 | 3.222 | 3.271 | 3.372 | 3.422 | 3.481 | 3.566 | 3.66 | 3.719 | 3.793 | 3.9 | 4.014 | 4.108 | 4.163 | 4.222 | 4.582 | 4.918 | 5.106 | 5.296 | 5.543 | 5.828 | 6.122 | 6.228 | 6.361 | 6.678 | 6.9398 | 7.4242 | 7.8323 | 8.1506 | 8.4053 | 8.5896 | 8.6938 | 8.7953 | 8.8728 | 8.9511 | 9.0658 | 9.2382 | 9.3842 | 9.5498 | 9.692 | 9.7952 | 9.9192 | 10.076 | 10.1982 | 10.3061 | 10.4292
Montana | OtherHealth - Million Sq Ft | 5.318 | 5.501 | 5.684 | 5.939 | 6.069 | 6.193 | 6.352 | 6.511 | 6.841 | 7.008 | 7.201 | 7.478 | 7.785 | 7.979 | 8.222 | 8.573 | 8.946 | 9.254 | 9.432 | 9.625 | 9.986 | 10.321 | 10.509 | 10.699 | 10.947 | 11.231 | 11.525 | 11.637 | 11.7 | 11.857 | 11.9001 | 12.1807 | 12.4262 | 12.6064 | 12.7792 | 12.9084 | 13.0172 | 13.1245 | 13.2471 | 13.3714 | 13.5047 | 13.6431 | 13.8005 | 13.9289 | 14.0331 | 14.1362 | 14.2235 | 14.3657 | 14.5065 | 14.6436 | 14.7688
Montana | Assembly - Million Sq Ft | 8.108 | 8.247 | 8.386 | 8.473 | 8.562 | 8.663 | 8.754 | 8.808 | 8.883 | 9.032 | 9.231 | 9.409 | 9.708 | 10.03 | 10.262 | 10.398 | 10.593 | 10.667 | 10.865 | 11.055 | 11.328 | 11.638 | 11.782 | 11.908 | 12.021 | 12.134 | 12.24 | 12.262 | 12.942 | 13.558 | 13.655 | 13.904 | 14.1046 | 14.1924 | 14.3559 | 14.6397 | 14.9318 | 15.0362 | 15.2745 | 15.5837 | 15.8608 | 16.3995 | 16.7182 | 17.2759 | 17.7611 | 18.1565 | 18.8348 | 19.2892 | 19.8403 | 20.4768 | 20.7371
Montana | Other - Million Sq Ft | 15.74 | 16.009 | 16.279 | 16.447 | 16.621 | 16.816 | 16.994 | 17.097 | 17.243 | 17.533 | 17.919 | 18.264 | 18.845 | 19.471 | 19.92 | 20.184 | 20.563 | 20.718 | 20.934 | 21.146 | 21.356 | 21.548 | 21.829 | 22.082 | 22.35 | 22.639 | 22.91 | 23.604 | 24.289 | 24.975 | 24.7208 | 25.4931 | 26.0329 | 26.5012 | 27.2938 | 27.8676 | 28.2817 | 28.709 | 29.4284 | 30.1099 | 30.8357 | 31.4746 | 32.1143 | 32.8755 | 33.5831 | 34.1772 | 34.8586 | 35.5284 | 36.4556 | 37.0006 | 37.8156
Montana | Food & Tobacco - 2012 B$ | 0.1177 | 0.1396 | 0.1442 | 0.1304 | 0.1696 | 0.1696 | 0.1742 | 0.1327 | 0.1558 | 0.1546 | 0.1696 | 0.1419 | 0.1592 | 0.1696 | 0.1615 | 0.1604 | 0.1673 | 0.1719 | 0.1754 | 0.1984 | 0.2088 | 0.21 | 0.225 | 0.2319 | 0.2192 | 0.2342 | 0.24 | 0.2527 | 0.2561 | 0.2573 | 0.2641 | 0.2734 | 0.2825 | 0.291 | 0.2994 | 0.3077 | 0.3159 | 0.3242 | 0.3324 | 0.3405 | 0.3484 | 0.3563 | 0.3646 | 0.3727 | 0.3795 | 0.386 | 0.3926 | 0.399 | 0.4056 | 0.4131 | 0.4204
Montana | Textiles - 2012 B$ | 0 | 0 | 0 | 0 | 0.0012 | 0.0012 | 0.0012 | 0.0012 | 0.0012 | 0.0012 | 0.0023 | 0.0023 | 0.0081 | 0.0081 | 0.0081 | 0.015 | 0.0219 | 0.0219 | 0.0185 | 0.015 | 0.0358 | 0.0219 | 0.0265 | 0.0242 | 0.0277 | 0.0392 | 0.0415 | 0.0438 | 0.0473 | 0.0496 | 0.0489 | 0.0495 | 0.0501 | 0.0506 | 0.0511 | 0.0516 | 0.052 | 0.0524 | 0.0529 | 0.0533 | 0.0537 | 0.0541 | 0.0547 | 0.0554 | 0.0559 | 0.0564 | 0.0568 | 0.0573 | 0.0577 | 0.0581 | 0.0585
Montana | Apparel - 2012 B$ | 0.0185 | 0.0219 | 0.0162 | 0.0173 | 0.0231 | 0.0242 | 0.0277 | 0.0208 | 0.0231 | 0.0185 | 0.0173 | 0.0196 | 0.0069 | 0.0069 | 0.0058 | 0.0046 | 0.0058 | 0.0081 | 0.0069 | 0.0046 | 0.0035 | 0.0046 | 0.0046 | 0.0035 | 0.0035 | 0.0035 | 0.0035 | 0.0035 | 0.0046 | 0.0046 | 0.0046 | 0.0046 | 0.0047 | 0.0047 | 0.0048 | 0.0048 | 0.0048 | 0.0049 | 0.0049 | 0.005 | 0.005 | 0.005 | 0.0051 | 0.0051 | 0.0052 | 0.0052 | 0.0052 | 0.0052 | 0.0052 | 0.0053 | 0.0053
Montana | Lumber - 2012 B$ | 0.6426 | 0.69 | 0.8469 | 0.7292 | 0.8446 | 0.6484 | 0.413 | 0.6253 | 0.7442 | 0.6276 | 0.6484 | 0.548 | 0.4027 | 0.4188 | 0.3969 | 0.3969 | 0.4107 | 0.428 | 0.4004 | 0.3819 | 0.4084 | 0.4073 | 0.3911 | 0.3346 | 0.2423 | 0.2458 | 0.24 | 0.2388 | 0.2631 | 0.3104 | 0.3056 | 0.3054 | 0.3055 | 0.3049 | 0.3046 | 0.3034 | 0.3028 | 0.302 | 0.3013 | 0.2998 | 0.2988 | 0.2978 | 0.2969 | 0.2962 | 0.294 | 0.2924 | 0.2904 | 0.2886 | 0.2866 | 0.2857 | 0.2848
Montana | Furniture - 2012 B$ | 0.0115 | 0.0092 | 0.0104 | 0.0115 | 0.0127 | 0.0115 | 0.0138 | 0.0162 | 0.0173 | 0.0173 | 0.0173 | 0.0208 | 0.0323 | 0.0358 | 0.0358 | 0.0392 | 0.0462 | 0.045 | 0.045 | 0.0519 | 0.0519 | 0.0508 | 0.0508 | 0.0392 | 0.0288 | 0.0265 | 0.0265 | 0.0265 | 0.0265 | 0.0265 | 0.0271 | 0.0278 | 0.0286 | 0.0292 | 0.03 | 0.0306 | 0.0313 | 0.032 | 0.0327 | 0.0334 | 0.034 | 0.0347 | 0.0354 | 0.0361 | 0.0368 | 0.0373 | 0.0379 | 0.0385 | 0.0392 | 0.0398 | 0.0406
Montana | Paper - 2012 B$ | 0.0819 | 0.0877 | 0.0958 | 0.0981 | 0.1015 | 0.0911 | 0.09 | 0.0923 | 0.0958 | 0.0992 | 0.1073 | 0.1015 | 0.0831 | 0.0819 | 0.0865 | 0.075 | 0.075 | 0.0623 | 0.0635 | 0.0796 | 0.0865 | 0.1015 | 0.0888 | 0.0738 | 0.09 | 0.0058 | 0.0058 | 0 | 0 | 0 | 0 | 0 | 0 | 0 | 0 | 0 | 0 | 0 | 0 | 0 | 0 | 0 | 0 | 0 | 0 | 0 | 0 | 0 | 0 | 0 | 0
Montana | Printing - 2012 B$ | 0.1315 | 0.1338 | 0.1154 | 0.1269 | 0.1246 | 0.1823 | 0.1834 | 0.1419 | 0.1315 | 0.1361 | 0.1327 | 0.1454 | 0.0312 | 0.0323 | 0.0312 | 0.0254 | 0.0254 | 0.0277 | 0.0265 | 0.0254 | 0.0288 | 0.0312 | 0.03 | 0.0312 | 0.0265 | 0.0288 | 0.0265 | 0.0265 | 0.0242 | 0.0231 | 0.0228 | 0.0228 | 0.0229 | 0.0229 | 0.023 | 0.023 | 0.023 | 0.023 | 0.023 | 0.023 | 0.0231 | 0.0231 | 0.0231 | 0.0231 | 0.0231 | 0.0231 | 0.023 | 0.023 | 0.023 | 0.023 | 0.023
Montana | Chemicals - 2012 B$ | 0.1742 | 0.1431 | 0.0785 | 0.12 | 0.1396 | 0.1673 | 0.21 | 0.2769 | 0.3138 | 0.2631 | 0.2342 | 0.2631 | 0.0773 | 0.0865 | 0.0865 | 0.0796 | 0.0692 | 0.0831 | 0.0877 | 0.0681 | 0.075 | 0.0796 | 0.1108 | 0.0808 | 0.0831 | 0.1004 | 0.105 | 0.1131 | 0.1119 | 0.1119 | 0.1173 | 0.1241 | 0.1308 | 0.1374 | 0.1439 | 0.1502 | 0.1566 | 0.1628 | 0.1693 | 0.1755 | 0.1817 | 0.1882 | 0.1947 | 0.201 | 0.2068 | 0.2124 | 0.218 | 0.2238 | 0.2296 | 0.2361 | 0.2424
Montana | Petroleum Products - 2012 B$ | 0.0369 | 0.0404 | 0.0462 | 0.0462 | 0.0519 | 0.0531 | 0.0542 | 0.0542 | 0.0577 | 0.0623 | 0.0635 | 0.0508 | 0.7834 | 0.9103 | 0.8907 | 0.5757 | 0.6323 | 0.7049 | 0.7315 | 0.7569 | 0.8053 | 0.6473 | 0.803 | 0.803 | 0.7823 | 0.7511 | 0.7834 | 0.848 | 0.863 | 0.8896 | 0.8906 | 0.9053 | 0.9189 | 0.937 | 0.9447 | 0.9577 | 0.9747 | 0.9806 | 0.9975 | 1.0068 | 1.0186 | 1.0319 | 1.0474 | 1.0644 | 1.0683 | 1.0815 | 1.0941 | 1.0926 | 1.1054 | 1.1218 | 1.1387
Montana | Rubber - 2012 B$ | 0.0058 | 0.0058 | 0.0069 | 0.0069 | 0.0046 | 0.0035 | 0.0046 | 0.0138 | 0.015 | 0.0208 | 0.0185 | 0.0219 | 0.0115 | 0.0115 | 0.0127 | 0.0242 | 0.0219 | 0.0196 | 0.0208 | 0.0196 | 0.0288 | 0.0277 | 0.0277 | 0.03 | 0.0219 | 0.0208 | 0.0219 | 0.0242 | 0.0242 | 0.0254 | 0.0268 | 0.0284 | 0.03 | 0.0315 | 0.0331 | 0.0346 | 0.0361 | 0.0376 | 0.0391 | 0.0406 | 0.0422 | 0.0437 | 0.0453 | 0.0469 | 0.0483 | 0.0496 | 0.051 | 0.0523 | 0.0538 | 0.0553 | 0.0569
Montana | Leather - 2012 B$ | 0.0035 | 0.0035 | 0.0023 | 0.0012 | 0.0012 | 0.0012 | 0.0012 | 0.0035 | 0.0035 | 0.0046 | 0.0058 | 0.0046 | 0.0046 | 0.0035 | 0.0035 | 0.0058 | 0.0046 | 0.0046 | 0.0046 | 0.0046 | 0.0046 | 0.0035 | 0.0035 | 0.0046 | 0.0035 | 0.0046 | 0.0058 | 0.0058 | 0.0058 | 0.0058 | 0.0057 | 0.0057 | 0.0058 | 0.0059 | 0.0059 | 0.0059 | 0.0059 | 0.006 | 0.006 | 0.0061 | 0.0061 | 0.0061 | 0.0062 | 0.0062 | 0.0063 | 0.0063 | 0.0063 | 0.0063 | 0.0062 | 0.0063 | 0.0064
Montana | Stone, Clay, etc. - 2012 B$ | 0.0842 | 0.09 | 0.0554 | 0.0531 | 0.06 | 0.0588 | 0.0588 | 0.0635 | 0.0658 | 0.075 | 0.075 | 0.0692 | 0.0819 | 0.0911 | 0.0888 | 0.0946 | 0.0796 | 0.0808 | 0.0819 | 0.0704 | 0.0785 | 0.0923 | 0.0935 | 0.0808 | 0.0565 | 0.0577 | 0.0611 | 0.0646 | 0.0669 | 0.0761 | 0.0762 | 0.0772 | 0.0783 | 0.0794 | 0.0803 | 0.0812 | 0.0821 | 0.083 | 0.0839 | 0.0847 | 0.0854 | 0.0863 | 0.0872 | 0.0881 | 0.0886 | 0.0891 | 0.0898 | 0.0903 | 0.0908 | 0.0916 | 0.0925
Montana | Aluminum - 2012 B$ | 0.0565 | 0.0485 | 0.0519 | 0.0588 | 0.0796 | 0.0692 | 0.0611 | 0.0554 | 0.0392 | 0.0392 | 0.0554 | 0.0623 | 0.0462 | 0.0508 | 0.0485 | 0.0462 | 0.0381 | 0.03 | 0.0312 | 0.0231 | 0.0219 | 0.0138 | 0.0162 | 0.0092 | 0.0058 | 0.0058 | 0.0058 | 0 | 0 | 0 | 0 | 0 | 0 | 0 | 0 | 0 | 0 | 0 | 0 | 0 | 0 | 0 | 0 | 0 | 0 | 0 | 0 | 0 | 0 | 0 | 0
Montana | Other Primary Metals - 2012 B$ | 0.0519 | 0.045 | 0.0485 | 0.0542 | 0.0738 | 0.0646 | 0.0565 | 0.0519 | 0.0369 | 0.0358 | 0.0508 | 0.0577 | 0.0427 | 0.0462 | 0.0415 | 0.0381 | 0.0588 | 0.0277 | 0.0358 | 0.0611 | 0.0877 | 0.075 | 0.0992 | 0.0727 | 0.0635 | 0.075 | 0.0819 | 0.0969 | 0.1108 | 0.1338 | 0.1322 | 0.1325 | 0.1328 | 0.1329 | 0.1327 | 0.1327 | 0.1325 | 0.1324 | 0.1323 | 0.1321 | 0.132 | 0.1321 | 0.1319 | 0.1319 | 0.1312 | 0.1307 | 0.1304 | 0.1298 | 0.1296 | 0.1295 | 0.1294
Montana | Fabricated Metals - 2012 B$ | 0.0242 | 0.0288 | 0.0288 | 0.0288 | 0.0312 | 0.0323 | 0.0288 | 0.0312 | 0.0323 | 0.0346 | 0.0392 | 0.0462 | 0.0658 | 0.0681 | 0.0923 | 0.0981 | 0.0831 | 0.0796 | 0.0715 | 0.0785 | 0.0831 | 0.0854 | 0.0935 | 0.105 | 0.09 | 0.0923 | 0.0981 | 0.1177 | 0.1361 | 0.1558 | 0.1666 | 0.1795 | 0.1924 | 0.205 | 0.2175 | 0.2299 | 0.2422 | 0.2546 | 0.2669 | 0.2789 | 0.2911 | 0.3032 | 0.3157 | 0.3283 | 0.3397 | 0.351 | 0.3622 | 0.3732 | 0.3845 | 0.3967 | 0.4089
Montana | Machines & Computer - 2012 B$ | 0.0785 | 0.0404 | 0.03 | 0.0381 | 0.0496 | 0.0611 | 0.0611 | 0.0496 | 0.0577 | 0.0635 | 0.0865 | 0.1038 | 0.0681 | 0.0658 | 0.0508 | 0.0542 | 0.0658 | 0.0565 | 0.0508 | 0.0554 | 0.0623 | 0.0692 | 0.0681 | 0.0727 | 0.0519 | 0.0623 | 0.0669 | 0.0785 | 0.0911 | 0.1142 | 0.1092 | 0.1079 | 0.1071 | 0.1062 | 0.1052 | 0.1042 | 0.1032 | 0.1023 | 0.1013 | 0.1002 | 0.0992 | 0.0982 | 0.0974 | 0.097 | 0.0962 | 0.0953 | 0.0944 | 0.0934 | 0.0925 | 0.0916 | 0.0906
Montana | Electric Equipment - 2012 B$ | 0.0035 | 0.0035 | 0.0035 | 0.0069 | 0.0081 | 0.0092 | 0.0104 | 0.0138 | 0.015 | 0.015 | 0.015 | 0.0162 | 0.0058 | 0.0058 | 0.0081 | 0.0081 | 0.0092 | 0.0069 | 0.0058 | 0.0069 | 0.0092 | 0.0081 | 0.0092 | 0.0081 | 0.0092 | 0.0092 | 0.0092 | 0.0092 | 0.0081 | 0.0081 | 0.009 | 0.0101 | 0.0111 | 0.0122 | 0.0132 | 0.0142 | 0.0153 | 0.0163 | 0.0173 | 0.0183 | 0.0193 | 0.0203 | 0.0214 | 0.0223 | 0.0233 | 0.0242 | 0.0252 | 0.0261 | 0.027 | 0.028 | 0.029
Montana | Transport Equipment - 2012 B$ | 0.0127 | 0.0115 | 0.0104 | 0.015 | 0.0162 | 0.0138 | 0.0173 | 0.0196 | 0.0219 | 0.0265 | 0.0254 | 0.0254 | 0.0219 | 0.0231 | 0.0208 | 0.0196 | 0.0162 | 0.0219 | 0.03 | 0.0323 | 0.0335 | 0.0335 | 0.0346 | 0.0415 | 0.0335 | 0.0358 | 0.0392 | 0.0565 | 0.0785 | 0.1085 | 0.1078 | 0.108 | 0.1083 | 0.1085 | 0.1086 | 0.1086 | 0.1086 | 0.1087 | 0.1089 | 0.1089 | 0.1091 | 0.1092 | 0.1095 | 0.1097 | 0.1096 | 0.1094 | 0.1092 | 0.109 | 0.1089 | 0.109 | 0.1092
Montana | Other Manufacturing - 2012 B$ | 0.0265 | 0.0254 | 0.0288 | 0.0358 | 0.0346 | 0.0323 | 0.0427 | 0.06 | 0.0946 | 0.1096 | 0.1154 | 0.1488 | 0.0946 | 0.1061 | 0.1142 | 0.1027 | 0.1235 | 0.1235 | 0.1396 | 0.1142 | 0.1235 | 0.12 | 0.1246 | 0.1281 | 0.135 | 0.135 | 0.1419 | 0.1569 | 0.1684 | 0.1811 | 0.1949 | 0.2112 | 0.2274 | 0.2432 | 0.2592 | 0.2749 | 0.2912 | 0.3072 | 0.3231 | 0.339 | 0.3546 | 0.3708 | 0.3875 | 0.4035 | 0.4185 | 0.4332 | 0.4484 | 0.4632 | 0.4782 | 0.4943 | 0.5103
GO | Agriculture - 2012 B$ | 0.6253 | 1.1849 | 1.2564 | 0.7696 | 1.4341 | 1.3441 | 1.4584 | 1.4018 | 1.6787 | 1.3188 | 1.2403 | 1.2311 | 0.8411 | 0.8203 | 0.8376 | 0.8838 | 0.788 | 0.8976 | 0.8238 | 0.8376 | 0.9334 | 0.9311 | 0.9092 | 0.863 | 0.8965 | 0.8561 | 0.8284 | 0.7534 | 0.8099 | 0.8676 | 0.8655 | 0.8714 | 0.8783 | 0.8861 | 0.8939 | 0.9028 | 0.9117 | 0.9209 | 0.9306 | 0.9403 | 0.9497 | 0.9586 | 0.9675 | 0.975 | 0.9823 | 0.9902 | 0.998 | 1.0061 | 1.0135 | 1.0209 | 1.0278
Montana Households (Millions) |  |  | 1986 | 1987 | 1988 | 1989 | 1990 | 1991 | 1992 | 1993 | 1994 | 1995 | 1996 | 1997 | 1998 | 1999 | 2000 | 2001 | 2002 | 2003 | 2004 | 2005 | 2006 | 2007 | 2008 | 2009 | 2010 | 2011 | 2012 | 2013 | 2014 | 2015 | 2016 | 2017 | 2018 | 2019 | 2020 | 2021 | 2022 | 2023 | 2024 | 2025 | 2026 | 2027 | 2028 | 2029 | 2030 | 2031 | 2032 | 2033 | 2034 | 2035
HHS | Total |  | 0.3346 | 0.3361 | 0.3375 | 0.3388 | 0.3405 | 0.343 | 0.3468 | 0.3513 | 0.3569 | 0.362 | 0.367 | 0.3715 | 0.3762 | 0.3808 | 0.3847 | 0.3886 | 0.3933 | 0.3983 | 0.4044 | 0.4105 | 0.4163 | 0.4215 | 0.4249 | 0.4272 | 0.4297 | 0.4322 | 0.4358 | 0.4402 | 0.4448 | 0.4502 | 0.4559 | 0.4614 | 0.4666 | 0.4715 | 0.4763 | 0.4809 | 0.4854 | 0.49 | 0.4946 | 0.4992 | 0.5038 | 0.5083 | 0.5127 | 0.5172 | 0.5217 | 0.5263 | 0.5308 | 0.5353 | 0.5398 | 0.5444
HHS | Single Family |  | 0.2523 | 0.2532 | 0.2539 | 0.2546 | 0.2555 | 0.2569 | 0.2593 | 0.2619 | 0.2648 | 0.2672 | 0.2693 | 0.2713 | 0.2732 | 0.2753 | 0.2774 | 0.2796 | 0.2823 | 0.2854 | 0.2899 | 0.2943 | 0.2986 | 0.3025 | 0.3051 | 0.307 | 0.3086 | 0.3101 | 0.3123 | 0.315 | 0.3174 | 0.3204 | 0.3237 | 0.3268 | 0.3299 | 0.3327 | 0.3354 | 0.3381 | 0.3407 | 0.3433 | 0.3459 | 0.3484 | 0.351 | 0.3535 | 0.356 | 0.3585 | 0.3609 | 0.3634 | 0.3658 | 0.3683 | 0.3707 | 0.3731
HHS | Multi Family |  | 0.0363 | 0.0365 | 0.0367 | 0.0368 | 0.0371 | 0.0376 | 0.0379 | 0.0384 | 0.0392 | 0.0402 | 0.0413 | 0.0422 | 0.043 | 0.0437 | 0.0445 | 0.0451 | 0.0463 | 0.0472 | 0.0482 | 0.0492 | 0.0501 | 0.0508 | 0.0512 | 0.0514 | 0.0518 | 0.0525 | 0.0534 | 0.0549 | 0.0567 | 0.0588 | 0.0608 | 0.0628 | 0.0645 | 0.0663 | 0.0679 | 0.0695 | 0.0711 | 0.0727 | 0.0744 | 0.0761 | 0.0777 | 0.0793 | 0.081 | 0.0826 | 0.0843 | 0.086 | 0.0877 | 0.0895 | 0.0912 | 0.093
HHS | Other Family |  | 0.0459 | 0.0464 | 0.0469 | 0.0473 | 0.0479 | 0.0485 | 0.0495 | 0.051 | 0.0528 | 0.0546 | 0.0564 | 0.0581 | 0.06 | 0.0617 | 0.0629 | 0.0638 | 0.0648 | 0.0656 | 0.0663 | 0.067 | 0.0676 | 0.0682 | 0.0686 | 0.0689 | 0.0692 | 0.0696 | 0.07 | 0.0704 | 0.0707 | 0.0711 | 0.0714 | 0.0718 | 0.0722 | 0.0725 | 0.0729 | 0.0733 | 0.0736 | 0.074 | 0.0743 | 0.0747 | 0.0751 | 0.0754 | 0.0758 | 0.0762 | 0.0765 | 0.0769 | 0.0773 | 0.0776 | 0.078 | 0.0783
Montana People per Household (People/Household) |  |  | 1986 | 1987 | 1988 | 1989 | 1990 | 1991 | 1992 | 1993 | 1994 | 1995 | 1996 | 1997 | 1998 | 1999 | 2000 | 2001 | 2002 | 2003 | 2004 | 2005 | 2006 | 2007 | 2008 | 2009 | 2010 | 2011 | 2012 | 2013 | 2014 | 2015 | 2016 | 2017 | 2018 | 2019 | 2020 | 2021 | 2022 | 2023 | 2024 | 2025 | 2026 | 2027 | 2028 | 2029 | 2030 | 2031 | 2032 | 2033 | 2034 | 2035
HSize | Total |  | 2.429 | 2.3945 | 2.3716 | 2.3607 | 2.3551 | 2.3676 | 2.3887 | 2.4099 | 2.4186 | 2.424 | 2.4152 | 2.3962 | 2.3744 | 2.3591 | 2.3497 | 2.3359 | 2.3208 | 2.3123 | 2.3023 | 2.2947 | 2.2921 | 2.2922 | 2.2994 | 2.3052 | 2.3078 | 2.3103 | 2.3105 | 2.3085 | 2.3057 | 2.2981 | 2.2892 | 2.2814 | 2.2749 | 2.2681 | 2.2616 | 2.2545 | 2.2467 | 2.2376 | 2.2276 | 2.2168 | 2.206 | 2.1956 | 2.1854 | 2.1749 | 2.1643 | 2.1534 | 2.1429 | 2.1324 | 2.1217 | 2.1112
HSize | Single Family |  | 2.4394 | 2.4051 | 2.3822 | 2.3717 | 2.3654 | 2.3796 | 2.4019 | 2.4233 | 2.4345 | 2.4406 | 2.4346 | 2.4175 | 2.3962 | 2.3828 | 2.3753 | 2.3626 | 2.3473 | 2.3401 | 2.3276 | 2.3179 | 2.3141 | 2.3113 | 2.314 | 2.3169 | 2.3197 | 2.3251 | 2.3273 | 2.3287 | 2.3313 | 2.3287 | 2.3241 | 2.3199 | 2.3159 | 2.3121 | 2.3075 | 2.3042 | 2.3003 | 2.2952 | 2.2892 | 2.2823 | 2.2754 | 2.2686 | 2.2619 | 2.2551 | 2.2481 | 2.2409 | 2.2342 | 2.2275 | 2.2206 | 2.2139
HSize | Multi Family |  | 2.3776 | 2.342 | 2.3193 | 2.3078 | 2.3107 | 2.3146 | 2.3278 | 2.3542 | 2.3487 | 2.3575 | 2.3336 | 2.3069 | 2.288 | 2.2659 | 2.2509 | 2.2341 | 2.2263 | 2.2171 | 2.2233 | 2.2257 | 2.2302 | 2.2416 | 2.263 | 2.2822 | 2.288 | 2.2854 | 2.2829 | 2.257 | 2.222 | 2.1816 | 2.1427 | 2.1119 | 2.0882 | 2.065 | 2.0467 | 2.0133 | 1.98 | 1.9462 | 1.912 | 1.8784 | 1.8457 | 1.8157 | 1.7868 | 1.7584 | 1.73 | 1.7017 | 1.6744 | 1.6474 | 1.6211 | 1.5955
HSize | Other Family |  | 2.4126 | 2.3782 | 2.3551 | 2.343 | 2.3346 | 2.3457 | 2.3666 | 2.3833 | 2.391 | 2.3919 | 2.3821 | 2.3614 | 2.337 | 2.3192 | 2.3066 | 2.2911 | 2.2725 | 2.2598 | 2.2495 | 2.2435 | 2.241 | 2.2451 | 2.2618 | 2.2702 | 2.2692 | 2.2635 | 2.2567 | 2.2579 | 2.2583 | 2.2566 | 2.2559 | 2.2546 | 2.2542 | 2.2517 | 2.2505 | 2.2539 | 2.2562 | 2.2572 | 2.257 | 2.2559 | 2.2545 | 2.2531 | 2.2513 | 2.2494 | 2.2473 | 2.2448 | 2.2423 | 2.2399 | 2.237 | 2.2343
Oregon Economic Drivers |  | 1985 | 1986 | 1987 | 1988 | 1989 | 1990 | 1991 | 1992 | 1993 | 1994 | 1995 | 1996 | 1997 | 1998 | 1999 | 2000 | 2001 | 2002 | 2003 | 2004 | 2005 | 2006 | 2007 | 2008 | 2009 | 2010 | 2011 | 2012 | 2013 | 2014 | 2015 | 2016 | 2017 | 2018 | 2019 | 2020 | 2021 | 2022 | 2023 | 2024 | 2025 | 2026 | 2027 | 2028 | 2029 | 2030 | 2031 | 2032 | 2033 | 2034 | 2035
Oregon | Single Family - Million Sq Ft | 1629.495 | 1642.79 | 1658.445 | 1676.189 | 1698.857 | 1724.82 | 1748.503 | 1777.891 | 1810.86 | 1846.229 | 1879.555 | 1917.039 | 1952.57 | 1990.358 | 2026.683 | 2060.8 | 2097.067 | 2136.321 | 2179.327 | 2227.362 | 2282.335 | 2327.097 | 2360.992 | 2379.497 | 2390.009 | 2401.693 | 2412.883 | 2425.746 | 2441.731 | 2462.734 | 2486.84 | 2511.837 | 2534.28 | 2556.023 | 2575.85 | 2594.979 | 2613.59 | 2631.093 | 2647.331 | 2663.801 | 2680.419 | 2696.37 | 2712.381 | 2727.088 | 2740.938 | 2754.926 | 2768.004 | 2781.308 | 2793.649 | 2805.746 | 2817.459
Oregon | Multi Family - Million Sq Ft | 120.3972 | 122.7736 | 125.3674 | 128.4124 | 135.7863 | 142.2507 | 145.0974 | 147.9412 | 151.1626 | 156.1748 | 162.9925 | 171.4027 | 178.9491 | 185.3779 | 190.2663 | 193.0415 | 196.4833 | 199.8468 | 204.0646 | 208.6626 | 212.7114 | 217.4568 | 221.0764 | 223.7512 | 225.153 | 226.0038 | 228.2417 | 231.3303 | 236.1644 | 241.2148 | 247.0981 | 252.8353 | 258.3939 | 263.9857 | 269.642 | 275.6308 | 281.3812 | 286.7388 | 292.3729 | 297.7956 | 303.2072 | 308.5574 | 314.024 | 318.8597 | 322.9724 | 327.1663 | 331.155 | 335.0014 | 338.2686 | 341.5903 | 344.7865
Oregon | Other Family - Million Sq Ft | 98.2786 | 100.5906 | 103.8199 | 108.3202 | 113.7459 | 120.1355 | 126.5914 | 133.9629 | 143.3291 | 154.462 | 165.6168 | 175.3776 | 185.2871 | 194.8438 | 202.8807 | 207.9965 | 211.6765 | 215.7109 | 219.6557 | 223.7204 | 227.8185 | 231.4363 | 234.1363 | 236.058 | 237.3121 | 238.2864 | 239.0194 | 239.5875 | 240.8556 | 241.9474 | 242.4538 | 243.0883 | 243.5745 | 244.2279 | 244.9287 | 245.4856 | 246.1781 | 246.7408 | 247.4693 | 248.0561 | 248.7828 | 249.346 | 250.0367 | 250.568 | 251.2101 | 251.7122 | 252.3369 | 252.8336 | 253.455 | 253.9473 | 254.5683
Oregon | Large Office - Million Sq Ft | 35.236 | 33.804 | 32.372 | 33.044 | 34.373 | 35.3 | 35.828 | 36.382 | 36.852 | 37.521 | 38.866 | 40.47 | 41.994 | 43.852 | 45.413 | 47.32 | 48.812 | 49.726 | 50.474 | 51.495 | 52.3 | 53.097 | 53.97 | 54.899 | 55.778 | 56.664 | 57.591 | 58.449 | 59.383 | 61.238 | 61.8769 | 63.7295 | 65.1756 | 66.9739 | 68.7085 | 70.7049 | 72.0486 | 73.7096 | 75.3167 | 76.8496 | 78.326 | 79.7556 | 81.2564 | 82.7522 | 84.0452 | 85.6053 | 86.728 | 88.0701 | 89.5778 | 91.0326 | 92.4874
Oregon | Medium Office - Million Sq Ft | 9.203 | 11.894 | 14.585 | 14.888 | 15.486 | 15.904 | 16.142 | 16.391 | 16.603 | 16.905 | 17.511 | 18.234 | 18.92 | 19.757 | 20.461 | 21.32 | 21.992 | 22.404 | 22.741 | 23.201 | 23.97 | 24.732 | 25.566 | 26.453 | 27.293 | 28.139 | 29.026 | 30.103 | 30.996 | 32.769 | 33.7915 | 35.5966 | 36.9865 | 38.7406 | 40.4093 | 42.3097 | 43.6091 | 45.216 | 46.7671 | 48.2091 | 49.6042 | 50.975 | 52.4248 | 53.9288 | 55.2442 | 56.8274 | 57.9961 | 59.3013 | 60.7554 | 62.1687 | 63.5739
Oregon | Small Office - Million Sq Ft | 16.69 | 16.902 | 17.114 | 17.469 | 18.171 | 18.661 | 18.94 | 19.233 | 19.482 | 19.836 | 20.547 | 21.395 | 22.2 | 23.183 | 24.008 | 25.016 | 25.805 | 26.288 | 26.683 | 27.223 | 27.438 | 27.65 | 27.883 | 28.131 | 28.365 | 28.601 | 28.849 | 29.113 | 29.362 | 29.856 | 29.8103 | 30.2857 | 30.6674 | 31.1279 | 31.5848 | 32.1212 | 32.4711 | 32.9039 | 33.3242 | 33.7448 | 34.1468 | 34.525 | 34.9172 | 35.2767 | 35.5795 | 35.9474 | 36.1967 | 36.5424 | 36.9374 | 37.3135 | 37.693
Oregon | Big Box-Retail - Million Sq Ft | 6.316 | 16.77 | 27.224 | 27.765 | 28.4 | 28.834 | 29.257 | 29.545 | 30.044 | 30.554 | 31.346 | 31.705 | 32.217 | 32.826 | 33.44 | 34.214 | 34.818 | 35.245 | 35.798 | 36.326 | 37.316 | 38.428 | 39.394 | 40.261 | 41.117 | 42.004 | 42.922 | 44.352 | 44.802 | 45.201 | 44.7635 | 45.3805 | 45.8399 | 46.0361 | 46.2714 | 46.5515 | 46.7015 | 46.8426 | 47.069 | 47.4397 | 47.8488 | 48.2594 | 48.7346 | 49.1254 | 49.4775 | 49.8073 | 50.1075 | 50.5207 | 50.9637 | 51.3552 | 51.8334
Oregon | Small Box-Retail - Million Sq Ft | 57.046 | 53.664 | 50.282 | 51.281 | 52.454 | 53.256 | 54.038 | 54.569 | 55.49 | 56.434 | 57.896 | 58.559 | 59.505 | 60.63 | 61.763 | 63.192 | 64.309 | 65.097 | 66.118 | 67.093 | 67.517 | 67.994 | 68.408 | 68.779 | 69.146 | 69.527 | 69.92 | 70.584 | 70.777 | 70.948 | 69.9297 | 70.2254 | 70.3704 | 70.3562 | 70.4113 | 70.5414 | 70.5747 | 70.5935 | 70.7378 | 70.9632 | 71.1696 | 71.3401 | 71.4462 | 71.371 | 71.31 | 71.2195 | 71.1008 | 71.2268 | 71.3851 | 71.4861 | 71.6553
Oregon | High End-Retail - Million Sq Ft | 14.261 | 13.416 | 12.571 | 12.82 | 13.113 | 13.314 | 13.509 | 13.642 | 13.873 | 14.108 | 14.474 | 14.64 | 14.876 | 15.157 | 15.441 | 15.798 | 16.077 | 16.274 | 16.529 | 16.773 | 18.329 | 20.078 | 21.596 | 22.957 | 24.303 | 25.697 | 27.139 | 29.438 | 30.145 | 30.771 | 30.7321 | 31.6773 | 32.4388 | 32.8247 | 33.23 | 33.6615 | 33.9223 | 34.1767 | 34.4964 | 35.0261 | 35.6447 | 36.2942 | 37.1181 | 37.9206 | 38.6385 | 39.3385 | 40.0044 | 40.6934 | 41.4134 | 42.0806 | 42.8609
Oregon | Anchor-Retail - Million Sq Ft | 31.63 | 27.95 | 24.27 | 24.752 | 25.318 | 25.706 | 26.083 | 26.339 | 26.784 | 27.239 | 27.945 | 28.265 | 28.722 | 29.265 | 29.812 | 30.501 | 31.04 | 31.421 | 31.914 | 32.384 | 32.95 | 33.586 | 34.138 | 34.633 | 35.122 | 35.629 | 36.154 | 36.869 | 37.126 | 37.354 | 36.9179 | 37.2781 | 37.5284 | 37.6188 | 37.7432 | 37.9049 | 37.9837 | 38.0555 | 38.1954 | 38.4218 | 38.6623 | 38.8961 | 39.1463 | 39.3147 | 39.4691 | 39.6054 | 39.7225 | 39.9465 | 40.1925 | 40.4009 | 40.6667
Oregon | K-12 - Million Sq Ft | 18.402 | 18.81 | 19.218 | 19.616 | 20.041 | 20.926 | 21.61 | 22.467 | 23.351 | 24.426 | 25.467 | 26.382 | 27.576 | 28.402 | 29.678 | 30.88 | 32.494 | 34.563 | 35.978 | 37.081 | 38.117 | 38.407 | 39.371 | 40.418 | 41.478 | 42.553 | 43.653 | 43.942 | 44.044 | 44.213 | 43.8963 | 44.1763 | 44.8349 | 45.3736 | 45.6354 | 45.8649 | 46.1579 | 46.6749 | 47.5989 | 48.7021 | 49.3114 | 50.0175 | 50.7781 | 51.6858 | 52.5466 | 53.3388 | 54.0174 | 54.9429 | 55.5952 | 56.5468 | 57.4158
Oregon | University - Million Sq Ft | 9.48 | 9.69 | 9.9 | 10.105 | 10.324 | 10.78 | 11.132 | 11.574 | 12.029 | 12.583 | 13.12 | 13.591 | 14.206 | 14.631 | 15.289 | 15.908 | 16.739 | 17.677 | 18.621 | 19.154 | 19.795 | 20.086 | 20.523 | 21.106 | 21.715 | 22.356 | 23.03 | 23.318 | 23.341 | 23.378 | 23.1578 | 23.2524 | 23.2898 | 23.2839 | 23.2699 | 23.2345 | 23.2216 | 23.2592 | 23.3611 | 23.4094 | 23.3283 | 23.3114 | 23.2953 | 23.3863 | 23.4823 | 23.4826 | 23.5207 | 23.5841 | 23.6097 | 23.7328 | 23.8687
Oregon | Warehouse - Million Sq Ft | 78.491 | 80.4 | 82.31 | 85.146 | 87.374 | 88.984 | 90.398 | 91.906 | 92.745 | 94.036 | 97.918 | 101.754 | 107.746 | 112.138 | 115.471 | 118.546 | 121.689 | 123.992 | 125.44 | 127.501 | 130.979 | 133.631 | 136.575 | 139.331 | 141.934 | 144.601 | 147.391 | 147.404 | 152.057 | 155.207 | 154.2281 | 154.9646 | 157.4812 | 160.3571 | 162.8575 | 164.9321 | 166.4144 | 167.9943 | 169.9789 | 172.1524 | 174.1452 | 176.0462 | 177.8807 | 179.1329 | 180.5202 | 181.9947 | 183.4207 | 185.4566 | 187.5649 | 189.2586 | 190.8749
Oregon | Supermarket - Million Sq Ft | 8.021 | 7.36 | 6.699 | 6.832 | 6.988 | 7.095 | 7.199 | 7.27 | 7.392 | 7.518 | 7.713 | 7.801 | 7.927 | 8.077 | 8.228 | 8.418 | 8.567 | 8.735 | 8.953 | 9.15 | 9.26 | 9.354 | 9.453 | 9.556 | 9.669 | 9.798 | 9.942 | 10.573 | 10.859 | 11.151 | 11.123 | 11.3034 | 11.4314 | 11.4969 | 11.5762 | 11.6673 | 11.7456 | 11.8189 | 11.9118 | 12.0085 | 12.0982 | 12.1771 | 12.2273 | 12.2473 | 12.2676 | 12.2906 | 12.2988 | 12.363 | 12.4294 | 12.4906 | 12.5671
Oregon | MiniMart - Million Sq Ft | 0.969 | 1.84 | 2.711 | 2.765 | 2.828 | 2.871 | 2.913 | 2.942 | 2.991 | 3.042 | 3.121 | 3.157 | 3.208 | 3.268 | 3.329 | 3.406 | 3.467 | 3.535 | 3.623 | 3.703 | 3.812 | 3.907 | 4.006 | 4.108 | 4.222 | 4.35 | 4.494 | 4.494 | 4.544 | 4.606 | 4.6121 | 4.6892 | 4.7566 | 4.7929 | 4.8348 | 4.8832 | 4.9196 | 4.9491 | 4.9856 | 5.0316 | 5.0849 | 5.1341 | 5.182 | 5.2202 | 5.2523 | 5.2879 | 5.3169 | 5.3635 | 5.4082 | 5.4525 | 5.5074
Oregon | Restaurant - Million Sq Ft | 12.032 | 12.1 | 12.168 | 12.261 | 12.435 | 12.621 | 12.72 | 12.824 | 12.927 | 13.03 | 13.198 | 13.291 | 13.464 | 13.652 | 13.801 | 13.937 | 14.052 | 14.401 | 14.85 | 15.258 | 18.794 | 22.768 | 26.217 | 29.312 | 32.37 | 35.539 | 38.816 | 38.834 | 39.077 | 39.389 | 39.1505 | 39.3219 | 39.4219 | 39.4548 | 39.5213 | 39.6207 | 39.6826 | 39.7432 | 39.8593 | 40.0119 | 40.123 | 40.2259 | 40.3256 | 40.3215 | 40.3166 | 40.2844 | 40.262 | 40.3609 | 40.4826 | 40.5718 | 40.6878
Oregon | Lodging - Million Sq Ft | 37.457 | 37.8 | 38.143 | 38.983 | 39.465 | 40.177 | 40.575 | 40.861 | 41.163 | 41.688 | 42.328 | 43.126 | 45.618 | 47.43 | 48.711 | 49.841 | 50.302 | 50.478 | 50.92 | 51.22 | 51.547 | 52.025 | 52.584 | 53.129 | 53.536 | 53.978 | 54.447 | 54.73 | 55.418 | 56.192 | 56.0491 | 56.5452 | 56.9092 | 56.9757 | 57.106 | 57.2418 | 57.3043 | 57.3498 | 57.4835 | 57.7045 | 57.9172 | 58.1869 | 58.5221 | 58.7319 | 58.9542 | 59.1218 | 59.3118 | 59.6508 | 60.0214 | 60.2961 | 60.6492
Oregon | Hospital - Million Sq Ft | 8.597 | 8.8 | 9.003 | 9.291 | 9.606 | 9.955 | 10.15 | 10.487 | 10.624 | 10.979 | 11.229 | 11.426 | 11.858 | 12.407 | 13.384 | 14.231 | 14.878 | 15.215 | 15.606 | 15.911 | 19.695 | 21.062 | 22.949 | 24.792 | 26.788 | 28.899 | 31.032 | 31.255 | 31.388 | 31.715 | 31.7817 | 32.4952 | 33.0941 | 33.4718 | 33.763 | 33.9788 | 34.1044 | 34.2043 | 34.3402 | 34.4841 | 34.6317 | 34.8139 | 35.0378 | 35.187 | 35.2726 | 35.3059 | 35.3345 | 35.4458 | 35.5623 | 35.6788 | 35.8004
Oregon | OtherHealth - Million Sq Ft | 16.315 | 16.7 | 17.085 | 17.632 | 18.229 | 18.893 | 19.264 | 19.902 | 20.163 | 20.836 | 21.312 | 21.685 | 22.507 | 23.547 | 25.403 | 27.012 | 28.239 | 29.343 | 30.622 | 31.623 | 35.406 | 36.773 | 38.661 | 40.503 | 42.5 | 44.61 | 46.744 | 47.284 | 47.769 | 48.864 | 49.3834 | 51.0483 | 52.5399 | 53.7981 | 54.9416 | 55.8454 | 56.6432 | 57.3851 | 58.1808 | 59.0226 | 59.8678 | 60.7866 | 61.7935 | 62.6864 | 63.3968 | 64.0634 | 64.7295 | 65.5185 | 66.3337 | 67.1197 | 67.9012
Oregon | Assembly - Million Sq Ft | 20.788 | 21.454 | 22.12 | 23.269 | 23.821 | 24.469 | 25.157 | 25.563 | 26.539 | 26.989 | 28.028 | 29.939 | 31.962 | 33.55 | 34.93 | 36.36 | 37.669 | 39.112 | 40.467 | 41.715 | 42.83 | 43.881 | 45.161 | 46.566 | 48.054 | 49.545 | 50.961 | 51.557 | 55.162 | 58.811 | 60.1867 | 61.9781 | 63.7416 | 64.6433 | 65.5748 | 66.4368 | 66.9382 | 67.4383 | 68.024 | 68.9933 | 70.185 | 71.3187 | 72.7676 | 74.3651 | 76.2735 | 78.0492 | 79.7412 | 81.4293 | 83.1634 | 84.6461 | 86.2051
Oregon | Other - Million Sq Ft | 40.353 | 41.646 | 42.939 | 45.168 | 46.241 | 47.498 | 48.834 | 49.623 | 51.517 | 52.39 | 54.408 | 58.117 | 62.045 | 65.127 | 67.805 | 70.581 | 73.122 | 74.671 | 77.85 | 81.094 | 82.452 | 83.114 | 84.4 | 85.935 | 87.317 | 88.615 | 89.844 | 91.033 | 94.328 | 98.354 | 100.792 | 105.5408 | 110.7762 | 116.4042 | 121.0143 | 125.2635 | 129.5045 | 133.3325 | 137.3007 | 141.8366 | 146.1792 | 150.7541 | 155.5228 | 160.2025 | 164.6038 | 169.2948 | 173.1034 | 178.0112 | 182.6585 | 186.804 | 190.7072
Oregon | Food & Tobacco - 2012 B$ | 1.4226 | 1.3995 | 1.6003 | 1.6453 | 1.5437 | 1.4387 | 1.6464 | 1.5091 | 1.5137 | 1.6603 | 1.8068 | 1.7653 | 1.9118 | 1.9764 | 1.9626 | 1.966 | 1.8806 | 1.8333 | 1.9164 | 1.9972 | 2.0583 | 2.0837 | 2.2129 | 2.1991 | 2.1818 | 2.2937 | 2.3987 | 2.4898 | 2.5937 | 2.6294 | 2.7137 | 2.8233 | 2.931 | 3.0326 | 3.1332 | 3.2322 | 3.3301 | 3.4298 | 3.5276 | 3.6246 | 3.7191 | 3.8145 | 3.9125 | 4.0094 | 4.0922 | 4.1721 | 4.2526 | 4.3301 | 4.4102 | 4.4998 | 4.5878
Oregon | Textiles - 2012 B$ | 0.0692 | 0.0646 | 0.0796 | 0.0935 | 0.0958 | 0.0969 | 0.0958 | 0.0981 | 0.0992 | 0.0958 | 0.0877 | 0.0877 | 0.0392 | 0.0369 | 0.0473 | 0.0496 | 0.0473 | 0.0369 | 0.03 | 0.0323 | 0.0265 | 0.0231 | 0.0254 | 0.0242 | 0.0219 | 0.0277 | 0.0312 | 0.0335 | 0.0335 | 0.0369 | 0.0359 | 0.0359 | 0.0359 | 0.0358 | 0.0358 | 0.0357 | 0.0355 | 0.0354 | 0.0353 | 0.0352 | 0.035 | 0.035 | 0.0349 | 0.035 | 0.035 | 0.0349 | 0.0348 | 0.0347 | 0.0347 | 0.0346 | 0.0345
Oregon | Apparel - 2012 B$ | 0.0808 | 0.0819 | 0.0888 | 0.09 | 0.0946 | 0.1038 | 0.1004 | 0.0981 | 0.1015 | 0.1096 | 0.1119 | 0.1096 | 0.0658 | 0.0611 | 0.0565 | 0.0577 | 0.0623 | 0.06 | 0.0531 | 0.0554 | 0.0611 | 0.0588 | 0.0508 | 0.0438 | 0.0404 | 0.045 | 0.0462 | 0.045 | 0.045 | 0.0427 | 0.041 | 0.04 | 0.0393 | 0.0384 | 0.0374 | 0.0364 | 0.0353 | 0.0346 | 0.0334 | 0.0326 | 0.0315 | 0.0307 | 0.0298 | 0.0288 | 0.028 | 0.027 | 0.0259 | 0.025 | 0.0238 | 0.0231 | 0.0223
Oregon | Lumber - 2012 B$ | 5.8727 | 6.4415 | 6.678 | 6.5465 | 6.8522 | 5.155 | 4.5643 | 4.7812 | 5.4411 | 4.8043 | 4.832 | 3.932 | 2.6929 | 2.5971 | 2.6156 | 2.6767 | 2.6767 | 2.6294 | 2.6294 | 2.6825 | 2.8983 | 2.8913 | 2.6375 | 2.3202 | 1.8079 | 2.0156 | 2.0687 | 2.1483 | 2.3283 | 2.6825 | 2.5692 | 2.4944 | 2.4227 | 2.3451 | 2.2699 | 2.1878 | 2.1108 | 2.032 | 1.9541 | 1.8722 | 1.7931 | 1.7144 | 1.6368 | 1.5603 | 1.4765 | 1.3965 | 1.3152 | 1.2355 | 1.1559 | 1.0811 | 1.0067
Oregon | Furniture - 2012 B$ | 0.12 | 0.1096 | 0.1223 | 0.1361 | 0.1523 | 0.1708 | 0.1604 | 0.1684 | 0.1961 | 0.2308 | 0.225 | 0.1938 | 0.3819 | 0.3934 | 0.4119 | 0.4454 | 0.4938 | 0.4811 | 0.5077 | 0.548 | 0.5861 | 0.653 | 0.6784 | 0.4834 | 0.3357 | 0.3254 | 0.3381 | 0.3392 | 0.3231 | 0.3219 | 0.3329 | 0.3465 | 0.3606 | 0.3734 | 0.3867 | 0.3995 | 0.4119 | 0.4254 | 0.4379 | 0.4513 | 0.4631 | 0.4765 | 0.4891 | 0.5028 | 0.5153 | 0.5264 | 0.5379 | 0.55 | 0.5621 | 0.5745 | 0.5884
Oregon | Paper - 2012 B$ | 1.2691 | 1.3257 | 1.5057 | 1.7399 | 1.658 | 1.4064 | 1.2288 | 1.1826 | 1.1999 | 1.403 | 1.4687 | 1.1734 | 1.1192 | 1.1192 | 1.0938 | 1.0615 | 1.0442 | 1.0349 | 1.0649 | 1.0822 | 1.1168 | 1.1065 | 1.0903 | 1.1111 | 1.0222 | 0.9449 | 0.9299 | 0.8965 | 0.8676 | 0.8722 | 0.8946 | 0.9283 | 0.9627 | 0.998 | 1.0283 | 1.0597 | 1.0912 | 1.1231 | 1.1567 | 1.1891 | 1.2195 | 1.2521 | 1.2829 | 1.3141 | 1.345 | 1.3697 | 1.3973 | 1.426 | 1.4551 | 1.4872 | 1.5188
Oregon | Printing - 2012 B$ | 0.6969 | 0.7269 | 0.7776 | 0.8272 | 0.9334 | 0.9738 | 1.0534 | 0.9899 | 0.953 | 1.0234 | 1.0026 | 1.0049 | 0.4869 | 0.4938 | 0.4927 | 0.4903 | 0.4857 | 0.4488 | 0.4292 | 0.4223 | 0.413 | 0.4211 | 0.4177 | 0.375 | 0.3069 | 0.3277 | 0.33 | 0.3184 | 0.3023 | 0.2954 | 0.2991 | 0.3067 | 0.315 | 0.3223 | 0.3295 | 0.337 | 0.3438 | 0.3517 | 0.3583 | 0.3657 | 0.3729 | 0.3798 | 0.3872 | 0.3949 | 0.4013 | 0.4073 | 0.4133 | 0.4187 | 0.4253 | 0.4332 | 0.4397
Oregon | Chemicals - 2012 B$ | 0.0473 | 0.0496 | 0.0715 | 0.0981 | 0.0785 | 0.0761 | 0.0692 | 0.0692 | 0.0785 | 0.0611 | 0.0508 | 0.0485 | 0.4892 | 0.5042 | 0.5238 | 0.533 | 0.4927 | 0.4903 | 0.5388 | 0.5446 | 0.585 | 0.5965 | 0.6057 | 0.5827 | 0.5319 | 0.5527 | 0.5711 | 0.5723 | 0.6 | 0.6115 | 0.6536 | 0.7039 | 0.7533 | 0.8019 | 0.8502 | 0.897 | 0.945 | 0.9914 | 1.0393 | 1.0859 | 1.1318 | 1.1802 | 1.2282 | 1.2751 | 1.3187 | 1.3609 | 1.4037 | 1.4467 | 1.4903 | 1.5385 | 1.5848
Oregon | Petroleum Products - 2012 B$ | 0.2042 | 0.1846 | 0.2515 | 0.2181 | 0.24 | 0.2273 | 0.2308 | 0.2273 | 0.2504 | 0.2884 | 0.3161 | 0.3542 | 0.105 | 0.1131 | 0.1119 | 0.1061 | 0.0854 | 0.105 | 0.0946 | 0.0946 | 0.0646 | 0.0565 | 0.0531 | 0.0415 | 0.0381 | 0.0381 | 0.0415 | 0.0415 | 0.0415 | 0.0404 | 0.0405 | 0.0412 | 0.0419 | 0.0428 | 0.0432 | 0.0439 | 0.0447 | 0.045 | 0.0459 | 0.0464 | 0.047 | 0.0476 | 0.0484 | 0.0493 | 0.0495 | 0.0502 | 0.0508 | 0.0508 | 0.0514 | 0.0522 | 0.0531
Oregon | Rubber - 2012 B$ | 0.1361 | 0.15 | 0.1904 | 0.1996 | 0.2538 | 0.2631 | 0.2665 | 0.2769 | 0.3404 | 0.3704 | 0.4027 | 0.473 | 0.405 | 0.3807 | 0.3692 | 0.3565 | 0.3634 | 0.3738 | 0.3738 | 0.4038 | 0.4304 | 0.45 | 0.4557 | 0.4142 | 0.3323 | 0.3634 | 0.4107 | 0.4211 | 0.4223 | 0.4188 | 0.4372 | 0.4587 | 0.4805 | 0.502 | 0.523 | 0.5434 | 0.5639 | 0.5844 | 0.605 | 0.6255 | 0.6465 | 0.6667 | 0.6888 | 0.7102 | 0.7289 | 0.747 | 0.7662 | 0.7837 | 0.8034 | 0.8245 | 0.8451
Oregon | Leather - 2012 B$ | 0.0208 | 0.0196 | 0.0196 | 0.0185 | 0.0196 | 0.0208 | 0.0196 | 0.0208 | 0.0208 | 0.0219 | 0.0242 | 0.0208 | 0.0231 | 0.0196 | 0.0288 | 0.0381 | 0.0369 | 0.0254 | 0.0196 | 0.0254 | 0.0288 | 0.0231 | 0.0208 | 0.0242 | 0.0254 | 0.0335 | 0.0392 | 0.0404 | 0.0381 | 0.0358 | 0.0347 | 0.0341 | 0.0338 | 0.0333 | 0.0328 | 0.0322 | 0.0316 | 0.0313 | 0.0305 | 0.0301 | 0.0295 | 0.0291 | 0.0286 | 0.0281 | 0.0277 | 0.0271 | 0.0264 | 0.0259 | 0.0251 | 0.0248 | 0.0245
Oregon | Stone, Clay, etc. - 2012 B$ | 0.2019 | 0.2181 | 0.2388 | 0.2654 | 0.3034 | 0.3254 | 0.3023 | 0.2907 | 0.2827 | 0.3438 | 0.3531 | 0.3727 | 0.4673 | 0.473 | 0.4892 | 0.4973 | 0.4684 | 0.4442 | 0.4984 | 0.5884 | 0.5988 | 0.6184 | 0.6346 | 0.5503 | 0.4338 | 0.4823 | 0.51 | 0.533 | 0.5561 | 0.6207 | 0.6336 | 0.6548 | 0.6764 | 0.6977 | 0.7178 | 0.7374 | 0.7576 | 0.7774 | 0.7968 | 0.816 | 0.8338 | 0.8527 | 0.873 | 0.8924 | 0.9075 | 0.9231 | 0.9405 | 0.9553 | 0.9704 | 0.9882 | 1.0079
Oregon | Aluminum - 2012 B$ | 0.09 | 0.0935 | 0.0865 | 0.1085 | 0.1223 | 0.1142 | 0.1304 | 0.105 | 0.0911 | 0.1073 | 0.1292 | 0.1327 | 0.105 | 0.1119 | 0.1327 | 0.1338 | 0.1061 | 0.0888 | 0.0865 | 0.0738 | 0.0715 | 0.0542 | 0.0577 | 0.0588 | 0.0438 | 0.0473 | 0.0508 | 0.0485 | 0.0473 | 0.0473 | 0.0455 | 0.0443 | 0.0431 | 0.042 | 0.0407 | 0.0395 | 0.0382 | 0.037 | 0.0357 | 0.0345 | 0.0332 | 0.0319 | 0.0307 | 0.0295 | 0.0281 | 0.0268 | 0.0256 | 0.0243 | 0.023 | 0.0218 | 0.0207
Oregon | Other Primary Metals - 2012 B$ | 0.6773 | 0.698 | 0.6507 | 0.8111 | 0.9161 | 0.8561 | 0.9807 | 0.7857 | 0.6853 | 0.8065 | 0.9726 | 0.9957 | 0.7846 | 0.7696 | 0.6346 | 0.6715 | 0.6969 | 0.6992 | 0.7996 | 0.8653 | 0.9103 | 0.8307 | 0.9565 | 1.0407 | 0.8065 | 0.8757 | 0.9542 | 0.9311 | 0.9507 | 1.0165 | 1.0154 | 1.0291 | 1.0422 | 1.0541 | 1.0638 | 1.0752 | 1.0847 | 1.0948 | 1.1047 | 1.1149 | 1.1251 | 1.1363 | 1.1457 | 1.1569 | 1.1618 | 1.1678 | 1.1756 | 1.181 | 1.1904 | 1.1994 | 1.2094
Oregon | Fabricated Metals - 2012 B$ | 0.8146 | 0.7673 | 0.7084 | 0.7834 | 0.8492 | 0.7419 | 0.6876 | 0.743 | 0.8296 | 0.8619 | 0.8722 | 0.9115 | 1.4076 | 1.4191 | 1.4261 | 1.4687 | 1.4157 | 1.3049 | 1.3118 | 1.3661 | 1.4918 | 1.5714 | 1.6672 | 1.6557 | 1.2484 | 1.3834 | 1.5876 | 1.7076 | 1.8022 | 1.9176 | 1.9063 | 1.9199 | 1.9338 | 1.9442 | 1.9539 | 1.9625 | 1.9702 | 1.9798 | 1.9888 | 1.9957 | 2.0041 | 2.0121 | 2.0227 | 2.0337 | 2.0383 | 2.042 | 2.0458 | 2.0493 | 2.0542 | 2.0642 | 2.0746
Oregon | Machines & Computer - 2012 B$ | 2.3629 | 2.0941 | 2.7113 | 2.9929 | 2.9052 | 3.4163 | 3.2732 | 4.0612 | 5.8369 | 6.3169 | 8.5644 | 17.033 | 2.5175 | 2.3871 | 2.3329 | 2.4806 | 2.3998 | 1.9891 | 2.0906 | 2.3214 | 2.4529 | 2.596 | 2.6387 | 2.4841 | 1.8783 | 2.1714 | 2.5337 | 2.8152 | 2.9133 | 3.1013 | 3.006 | 3.0125 | 3.0334 | 3.0517 | 3.0674 | 3.0817 | 3.0955 | 3.1105 | 3.1258 | 3.136 | 3.1463 | 3.1589 | 3.1792 | 3.2114 | 3.2303 | 3.2447 | 3.2604 | 3.2746 | 3.2894 | 3.3016 | 3.313
Oregon | Electric Equipment - 2012 B$ | 0.7615 | 0.5665 | 0.5665 | 0.6715 | 0.7499 | 0.7615 | 0.8884 | 0.803 | 0.7707 | 0.8988 | 1.0326 | 1.2068 | 0.2192 | 0.2111 | 0.2227 | 0.2481 | 0.2354 | 0.225 | 0.2515 | 0.2792 | 0.3 | 0.3069 | 0.3323 | 0.33 | 0.2804 | 0.3219 | 0.3381 | 0.3392 | 0.3531 | 0.3738 | 0.3724 | 0.3754 | 0.3791 | 0.3808 | 0.3832 | 0.385 | 0.3875 | 0.3893 | 0.391 | 0.3935 | 0.3945 | 0.3973 | 0.3999 | 0.4014 | 0.4031 | 0.4036 | 0.4048 | 0.4051 | 0.4068 | 0.4084 | 0.4105
Oregon | Transport Equipment - 2012 B$ | 0.6519 | 0.7569 | 0.7442 | 0.8584 | 0.8884 | 0.9611 | 1.0176 | 1.0857 | 1.0026 | 1.0338 | 1.0961 | 0.9945 | 1.0061 | 1.0753 | 1.268 | 1.3995 | 1.0799 | 1.1111 | 1.1318 | 1.3014 | 1.7133 | 1.9037 | 1.8553 | 1.4595 | 0.8434 | 1.0845 | 1.3038 | 1.4411 | 1.4699 | 1.553 | 1.5335 | 1.5273 | 1.5222 | 1.5144 | 1.5061 | 1.4967 | 1.4882 | 1.48 | 1.4721 | 1.4635 | 1.4561 | 1.4478 | 1.4422 | 1.436 | 1.4249 | 1.4129 | 1.401 | 1.3893 | 1.3787 | 1.3714 | 1.364
Oregon | Other Manufacturing - 2012 B$ | 0.1615 | 0.1708 | 0.2077 | 0.2665 | 0.3196 | 0.3231 | 0.2931 | 0.2896 | 0.315 | 0.3127 | 0.2757 | 0.2596 | 0.4592 | 0.4696 | 0.4315 | 0.4696 | 0.4834 | 0.5019 | 0.5088 | 0.5111 | 0.5492 | 0.4915 | 0.4754 | 0.5619 | 0.5157 | 0.4961 | 0.5169 | 0.5734 | 0.5838 | 0.5873 | 0.6164 | 0.6539 | 0.6913 | 0.7271 | 0.7638 | 0.7993 | 0.8368 | 0.8734 | 0.9097 | 0.946 | 0.9815 | 1.0187 | 1.0572 | 1.0938 | 1.1278 | 1.1607 | 1.1954 | 1.2289 | 1.2627 | 1.2999 | 1.3364
Oregon | Data Centers - 2012 B$ | 0.1119 | 0.1004 | 0.1073 | 0.105 | 0.1015 | 0.1292 | 0.1177 | 0.1269 | 0.1361 | 0.1454 | 0.1396 | 0.1719 | 0.1696 | 0.1915 | 0.1869 | 0.2365 | 0.2065 | 0.1465 | 0.1511 | 0.1615 | 0.1765 | 0.1892 | 0.2019 | 0.1627 | 0.1015 | 0.1119 | 0.1073 | 0.1131 | 0.1188 | 0.1281 | 0.0867 | 0.0862 | 0.0857 | 0.0845 | 0.0866 | 0.0891 | 0.0907 | 0.0922 | 0.0958 | 0.0995 | 0.1035 | 0.1071 | 0.1106 | 0.1137 | 0.117 | 0.1203 | 0.1248 | 0.1291 | 0.1332 | 0.137 | 0.141
Oregon | Agriculture - 2012 B$ | 2.5233 | 2.731 | 2.7736 | 3.0079 | 3.1186 | 3.1394 | 3.0113 | 3.0863 | 3.0863 | 3.4094 | 3.0321 | 3.3494 | 3.0229 | 3.0655 | 3.369 | 3.3909 | 3.1129 | 3.2213 | 3.2548 | 3.2605 | 3.6632 | 3.6678 | 3.4498 | 3.3748 | 3.2594 | 3.2548 | 3.1959 | 2.9502 | 3.1682 | 3.3448 | 3.3178 | 3.3218 | 3.3301 | 3.3421 | 3.3545 | 3.3711 | 3.3874 | 3.4052 | 3.4251 | 3.445 | 3.4641 | 3.4811 | 3.4986 | 3.5109 | 3.5226 | 3.537 | 3.5508 | 3.5659 | 3.5784 | 3.5913 | 3.6025
Oregon Households (Millions) |  |  | 1986 | 1987 | 1988 | 1989 | 1990 | 1991 | 1992 | 1993 | 1994 | 1995 | 1996 | 1997 | 1998 | 1999 | 2000 | 2001 | 2002 | 2003 | 2004 | 2005 | 2006 | 2007 | 2008 | 2009 | 2010 | 2011 | 2012 | 2013 | 2014 | 2015 | 2016 | 2017 | 2018 | 2019 | 2020 | 2021 | 2022 | 2023 | 2024 | 2025 | 2026 | 2027 | 2028 | 2029 | 2030 | 2031 | 2032 | 2033 | 2034 | 2035
HHS | Total |  | 1.144 | 1.1589 | 1.1762 | 1.2021 | 1.2294 | 1.2503 | 1.2741 | 1.3014 | 1.333 | 1.3656 | 1.4007 | 1.4335 | 1.4652 | 1.4928 | 1.515 | 1.5374 | 1.5612 | 1.5874 | 1.6156 | 1.6462 | 1.6745 | 1.6958 | 1.7085 | 1.716 | 1.7231 | 1.7313 | 1.7416 | 1.7569 | 1.7753 | 1.8004 | 1.8271 | 1.8531 | 1.8787 | 1.9044 | 1.9297 | 1.954 | 1.9776 | 2.0011 | 2.0246 | 2.0487 | 2.0728 | 2.0963 | 2.1189 | 2.1407 | 2.1624 | 2.1837 | 2.2041 | 2.2241 | 2.2437 | 2.2633
HHS | Single Family |  | 0.861 | 0.8692 | 0.8785 | 0.8899 | 0.9035 | 0.9159 | 0.9308 | 0.9476 | 0.9651 | 0.9815 | 0.9995 | 1.0164 | 1.034 | 1.0506 | 1.0661 | 1.0821 | 1.0995 | 1.1182 | 1.1387 | 1.1621 | 1.1825 | 1.1979 | 1.206 | 1.2114 | 1.2167 | 1.2217 | 1.2282 | 1.2369 | 1.2482 | 1.2642 | 1.2814 | 1.2982 | 1.3144 | 1.3303 | 1.3459 | 1.361 | 1.3758 | 1.3905 | 1.4053 | 1.4206 | 1.4362 | 1.4514 | 1.466 | 1.4806 | 1.4953 | 1.51 | 1.5242 | 1.5383 | 1.5525 | 1.5668
HHS | Multi Family |  | 0.1785 | 0.1822 | 0.1864 | 0.1965 | 0.2053 | 0.2091 | 0.2129 | 0.2169 | 0.2234 | 0.2322 | 0.2428 | 0.252 | 0.26 | 0.2657 | 0.2692 | 0.2733 | 0.2772 | 0.2822 | 0.2874 | 0.2922 | 0.2979 | 0.302 | 0.3053 | 0.3067 | 0.3079 | 0.3105 | 0.3139 | 0.3196 | 0.326 | 0.3344 | 0.3432 | 0.3519 | 0.3606 | 0.3697 | 0.3787 | 0.3872 | 0.3954 | 0.4034 | 0.4116 | 0.4196 | 0.4275 | 0.4351 | 0.4424 | 0.449 | 0.4552 | 0.4611 | 0.4667 | 0.472 | 0.4768 | 0.4813
HHS | Other Family |  | 0.1046 | 0.1075 | 0.1113 | 0.1157 | 0.1206 | 0.1253 | 0.1304 | 0.1369 | 0.1445 | 0.1519 | 0.1584 | 0.165 | 0.1712 | 0.1764 | 0.1796 | 0.182 | 0.1845 | 0.1869 | 0.1894 | 0.1919 | 0.1942 | 0.1959 | 0.1972 | 0.1979 | 0.1986 | 0.199 | 0.1995 | 0.2004 | 0.2011 | 0.2018 | 0.2024 | 0.2031 | 0.2037 | 0.2044 | 0.2051 | 0.2058 | 0.2064 | 0.2071 | 0.2078 | 0.2085 | 0.2091 | 0.2098 | 0.2105 | 0.2112 | 0.2118 | 0.2125 | 0.2132 | 0.2138 | 0.2145 | 0.2152
Oregon People per Household (People/Household) |  |  | 1986 | 1987 | 1988 | 1989 | 1990 | 1991 | 1992 | 1993 | 1994 | 1995 | 1996 | 1997 | 1998 | 1999 | 2000 | 2001 | 2002 | 2003 | 2004 | 2005 | 2006 | 2007 | 2008 | 2009 | 2010 | 2011 | 2012 | 2013 | 2014 | 2015 | 2016 | 2017 | 2018 | 2019 | 2020 | 2021 | 2022 | 2023 | 2024 | 2025 | 2026 | 2027 | 2028 | 2029 | 2030 | 2031 | 2032 | 2033 | 2034 | 2035
HSize | Total |  | 3.9022 | 3.9232 | 3.9559 | 3.9669 | 3.9986 | 4.0333 | 4.0614 | 4.0645 | 4.0426 | 4.0208 | 3.9864 | 3.9665 | 3.9431 | 3.9194 | 3.9084 | 3.8985 | 3.8802 | 3.8522 | 3.8306 | 3.8109 | 3.8104 | 3.818 | 3.8487 | 3.8895 | 3.9188 | 3.9453 | 3.9647 | 3.9739 | 3.9757 | 3.9631 | 3.9464 | 3.9316 | 3.9177 | 3.9036 | 3.8899 | 3.8779 | 3.8665 | 3.855 | 3.8429 | 3.8295 | 3.816 | 3.8034 | 3.7926 | 3.7829 | 3.7734 | 3.7645 | 3.757 | 3.7501 | 3.7439 | 3.7378
HSize | Single Family |  | 3.9099 | 3.9308 | 3.9638 | 3.975 | 4.0099 | 4.0458 | 4.0756 | 4.0781 | 4.0588 | 4.0386 | 4.0111 | 3.9963 | 3.9761 | 3.9567 | 3.9468 | 3.9381 | 3.9218 | 3.8931 | 3.87 | 3.8491 | 3.8479 | 3.8533 | 3.8831 | 3.9229 | 3.9517 | 3.9818 | 4.0061 | 4.0223 | 4.0294 | 4.0202 | 4.0052 | 3.9914 | 3.9786 | 3.9659 | 3.9541 | 3.9472 | 3.9406 | 3.9333 | 3.9254 | 3.9155 | 3.9048 | 3.8948 | 3.8863 | 3.8779 | 3.8688 | 3.8596 | 3.8519 | 3.8442 | 3.8364 | 3.8282
HSize | Multi Family |  | 3.8675 | 3.8903 | 3.9221 | 3.9362 | 3.9564 | 3.9872 | 4.0034 | 4.0095 | 3.9772 | 3.9518 | 3.8892 | 3.8531 | 3.8175 | 3.7805 | 3.7647 | 3.7526 | 3.7285 | 3.7047 | 3.6885 | 3.6715 | 3.6735 | 3.6831 | 3.7072 | 3.745 | 3.7787 | 3.792 | 3.7925 | 3.7726 | 3.7481 | 3.7081 | 3.6679 | 3.636 | 3.607 | 3.5755 | 3.5444 | 3.4995 | 3.4578 | 3.4188 | 3.3803 | 3.3434 | 3.3082 | 3.2764 | 3.2481 | 3.2247 | 3.2048 | 3.1874 | 3.1725 | 3.1597 | 3.1504 | 3.1425
HSize | Other Family |  | 3.8979 | 3.9177 | 3.9497 | 3.9563 | 3.986 | 4.0195 | 4.054 | 4.057 | 4.0353 | 4.0113 | 3.9792 | 3.9561 | 3.9344 | 3.9068 | 3.8961 | 3.8824 | 3.8607 | 3.8303 | 3.8093 | 3.7917 | 3.7924 | 3.8102 | 3.8578 | 3.9088 | 3.9345 | 3.9606 | 3.9805 | 3.996 | 4.0112 | 4.0276 | 4.0467 | 4.0616 | 4.0752 | 4.0908 | 4.1062 | 4.1316 | 4.1559 | 4.1791 | 4.2013 | 4.2226 | 4.2435 | 4.2639 | 4.2837 | 4.303 | 4.3219 | 4.3404 | 4.3585 | 4.3762 | 4.3937 | 4.411
Washington Economic Drivers |  | 1985 | 1986 | 1987 | 1988 | 1989 | 1990 | 1991 | 1992 | 1993 | 1994 | 1995 | 1996 | 1997 | 1998 | 1999 | 2000 | 2001 | 2002 | 2003 | 2004 | 2005 | 2006 | 2007 | 2008 | 2009 | 2010 | 2011 | 2012 | 2013 | 2014 | 2015 | 2016 | 2017 | 2018 | 2019 | 2020 | 2021 | 2022 | 2023 | 2024 | 2025 | 2026 | 2027 | 2028 | 2029 | 2030 | 2031 | 2032 | 2033 | 2034 | 2035
Washington | Single Family - Million Sq Ft | 2758.977 | 2798.405 | 2841.232 | 2887.823 | 2944.031 | 3006.127 | 3060.981 | 3131.512 | 3203.753 | 3279.31 | 3342.608 | 3406.755 | 3473.139 | 3543.262 | 3608.589 | 3668.402 | 3731.674 | 3805.497 | 3890.248 | 3979.875 | 4082.166 | 4170.387 | 4242.901 | 4287.005 | 4319.592 | 4355.423 | 4389.056 | 4429.285 | 4470.462 | 4522.351 | 4579.121 | 4637.014 | 4687.779 | 4731.69 | 4773.93 | 4812.071 | 4848.182 | 4880.044 | 4912.316 | 4941.17 | 4968.982 | 4998.082 | 5024.463 | 5050.5 | 5073.945 | 5097.437 | 5121.939 | 5144.313 | 5165.081 | 5186.556 | 5206.052
Washington | Multi Family - Million Sq Ft | 228.2241 | 239.1206 | 250.7595 | 265.391 | 279.9962 | 293.6903 | 300.2224 | 306.6173 | 312.8848 | 320.9136 | 329.2534 | 338.6282 | 348.4718 | 359.1021 | 369.7729 | 379.4441 | 388.1731 | 394.9934 | 401.7924 | 409.2867 | 417.3658 | 426.1855 | 435.8319 | 443.8142 | 447.017 | 450.7268 | 456.1003 | 464.9652 | 475.9116 | 486.7407 | 497.5265 | 508.2702 | 518.1876 | 528.6509 | 539.2301 | 548.6572 | 557.4099 | 566.7748 | 575.6353 | 585.0472 | 594.8466 | 605.1116 | 616.0751 | 626.4522 | 637.052 | 647.7956 | 658.5825 | 669.356 | 680.0139 | 690.5396 | 701.0526
Washington | Other Family - Million Sq Ft | 154.563 | 159.841 | 164.3337 | 169.333 | 174.5882 | 181.4595 | 188.0128 | 195.3013 | 203.9972 | 213.6786 | 223.7306 | 232.7106 | 242.1868 | 252.7463 | 261.3632 | 267.6009 | 272.5804 | 277.7715 | 282.9224 | 287.9084 | 293.1866 | 297.4823 | 300.8112 | 303.1126 | 304.4458 | 305.3141 | 306.0319 | 306.7459 | 307.8532 | 308.7445 | 309.2195 | 309.844 | 310.3039 | 310.801 | 311.3458 | 311.8741 | 312.5623 | 313.0915 | 313.6385 | 314.1909 | 314.9136 | 315.4397 | 315.9522 | 316.4482 | 317.0818 | 317.5489 | 318.0091 | 318.4678 | 319.0796 | 319.5333 | 319.9856
Washington | Large Office - Million Sq Ft | 133.726 | 130.032 | 126.338 | 127.847 | 129.48 | 132.15 | 134.055 | 135.368 | 136.375 | 138.159 | 140.024 | 142.24 | 144.828 | 148.985 | 154.642 | 160.071 | 163.595 | 166.03 | 168.171 | 170.474 | 171.923 | 176.128 | 178.728 | 181.397 | 183.851 | 186.218 | 188.711 | 190.239 | 193.682 | 199.931 | 202.0614 | 206.5651 | 210.4038 | 213.5498 | 217.6416 | 221.7402 | 225.2323 | 229.2805 | 232.7733 | 236.7278 | 241.0166 | 245.1524 | 249.7989 | 254.418 | 258.2725 | 262.1824 | 266.4026 | 270.785 | 275.4745 | 279.9339 | 284.475
Washington | Medium Office - Million Sq Ft | 34.584 | 45.752 | 56.92 | 57.6 | 58.336 | 59.539 | 60.397 | 60.989 | 61.443 | 62.246 | 63.086 | 64.085 | 65.251 | 67.124 | 69.673 | 72.119 | 73.706 | 74.803 | 75.768 | 76.805 | 77.711 | 80.339 | 81.964 | 83.633 | 85.166 | 86.646 | 88.204 | 90.124 | 92.275 | 96.181 | 97.9729 | 100.8285 | 103.2358 | 105.2427 | 107.8119 | 110.3645 | 112.5642 | 115.1177 | 117.318 | 119.7634 | 122.4267 | 125.0167 | 127.9384 | 130.9093 | 133.4075 | 135.9538 | 138.699 | 141.4637 | 144.4093 | 147.2222 | 150.0773
Washington | Small Office - Million Sq Ft | 63.243 | 65.016 | 66.789 | 67.587 | 68.45 | 69.861 | 70.869 | 71.562 | 72.095 | 73.038 | 74.024 | 75.196 | 76.564 | 78.761 | 81.752 | 84.622 | 86.485 | 87.772 | 88.904 | 90.121 | 90.354 | 91.03 | 91.448 | 91.877 | 92.271 | 92.652 | 93.052 | 93.522 | 94.076 | 95.08 | 94.4148 | 95.0508 | 95.6485 | 96.0664 | 96.6989 | 97.3768 | 97.9004 | 98.5002 | 99.0242 | 99.7158 | 100.4425 | 101.0954 | 101.8043 | 102.3643 | 102.788 | 103.1896 | 103.6356 | 104.2833 | 105.005 | 105.6656 | 106.357
Washington | Big Box-Retail - Million Sq Ft | 11.665 | 31.08 | 50.495 | 51.595 | 52.37 | 53.06 | 53.537 | 54.267 | 55.387 | 57.117 | 58.326 | 58.973 | 59.766 | 60.92 | 62.535 | 63.725 | 64.951 | 66.008 | 66.737 | 67.658 | 69.293 | 71.383 | 73.152 | 74.857 | 76.483 | 78.186 | 79.979 | 83.217 | 84.264 | 85.394 | 84.4865 | 85.4989 | 86.1723 | 86.4191 | 86.7517 | 87.1804 | 87.5359 | 87.8709 | 88.3556 | 88.8753 | 89.3304 | 89.777 | 90.3905 | 90.8674 | 91.2773 | 91.602 | 91.8689 | 92.3646 | 92.9208 | 93.3648 | 93.9303
Washington | Small Box-Retail - Million Sq Ft | 105.648 | 99.456 | 93.264 | 95.296 | 96.727 | 98.002 | 98.882 | 100.229 | 102.299 | 105.494 | 107.727 | 108.923 | 110.386 | 112.519 | 115.502 | 117.699 | 119.963 | 121.916 | 123.262 | 124.963 | 125.558 | 126.318 | 126.961 | 127.581 | 128.172 | 128.792 | 129.443 | 130.947 | 131.328 | 131.739 | 129.7872 | 130.2159 | 130.36 | 130.2583 | 130.2889 | 130.4646 | 130.5338 | 130.5752 | 130.8422 | 131.162 | 131.3875 | 131.5401 | 131.5719 | 131.2719 | 131.0087 | 130.6736 | 130.2877 | 130.3666 | 130.5081 | 130.5387 | 130.6744
Washington | High End-Retail - Million Sq Ft | 26.412 | 24.864 | 23.316 | 23.824 | 24.182 | 24.5 | 24.72 | 25.057 | 25.575 | 26.374 | 26.932 | 27.231 | 27.597 | 28.13 | 28.875 | 29.425 | 29.991 | 30.479 | 30.815 | 31.241 | 33.371 | 36.095 | 38.4 | 40.622 | 42.74 | 44.96 | 47.295 | 52.499 | 53.863 | 55.336 | 55.0541 | 56.34 | 57.2731 | 57.7004 | 58.1849 | 58.7324 | 59.2287 | 59.7103 | 60.2917 | 60.8958 | 61.4556 | 62.0426 | 62.949 | 63.8325 | 64.596 | 65.2715 | 65.8876 | 66.589 | 67.3477 | 67.999 | 68.7748
Washington | Anchor-Retail - Million Sq Ft | 58.584 | 51.8 | 45.016 | 45.997 | 46.688 | 47.303 | 47.728 | 48.379 | 49.378 | 50.92 | 51.998 | 52.575 | 53.281 | 54.31 | 55.75 | 56.811 | 57.903 | 58.846 | 59.496 | 60.317 | 60.912 | 61.672 | 62.315 | 62.935 | 63.526 | 64.146 | 64.797 | 66.417 | 66.797 | 67.208 | 66.2962 | 66.6861 | 66.8947 | 66.9157 | 67.0044 | 67.1671 | 67.275 | 67.368 | 67.576 | 67.8119 | 67.9997 | 68.1588 | 68.3132 | 68.3164 | 68.3168 | 68.2731 | 68.1959 | 68.3403 | 68.5206 | 68.635 | 68.816
Washington | K-12 - Million Sq Ft | 105.096 | 106.788 | 108.48 | 109.965 | 112.053 | 114.138 | 116.449 | 119.615 | 122.013 | 123.433 | 126.416 | 128.348 | 130.256 | 132.564 | 135.046 | 137.408 | 139.571 | 142.195 | 145.971 | 148.533 | 151.553 | 154.546 | 157.438 | 161.22 | 164.69 | 167.906 | 170.958 | 171.816 | 171.994 | 172.289 | 170.6989 | 171.4292 | 171.7405 | 171.7339 | 171.6712 | 171.4471 | 171.3937 | 171.7018 | 172.146 | 172.1862 | 171.3467 | 170.8347 | 170.2667 | 169.8002 | 169.4301 | 168.9041 | 168.2151 | 167.8235 | 167.322 | 167.4207 | 167.3573
Washington | University - Million Sq Ft | 54.14 | 55.012 | 55.884 | 56.649 | 57.724 | 58.799 | 59.989 | 61.62 | 62.855 | 63.587 | 65.123 | 66.119 | 67.102 | 68.291 | 69.569 | 70.786 | 71.9 | 73.101 | 74.655 | 75.472 | 76.769 | 78.194 | 79.532 | 81.001 | 82.336 | 83.586 | 84.78 | 85.638 | 86.387 | 87.081 | 86.6827 | 87.1079 | 87.3408 | 87.697 | 88.274 | 88.6035 | 89.0516 | 89.5482 | 90.2591 | 90.8527 | 90.9315 | 91.2792 | 91.6492 | 92.0688 | 92.5598 | 92.9414 | 93.1249 | 93.5708 | 93.8389 | 94.4423 | 95.0086
Washington | Warehouse - Million Sq Ft | 65.456 | 70.7 | 75.944 | 79.022 | 82.594 | 87.179 | 90.637 | 93.936 | 97.053 | 100.89 | 105.936 | 112.294 | 117.075 | 123.16 | 128.92 | 134.112 | 140.184 | 142.927 | 147.747 | 150.905 | 155.657 | 160.244 | 164.496 | 168.66 | 172.882 | 177.41 | 182.218 | 182.218 | 183.935 | 186.795 | 185.1596 | 186.0504 | 188.5401 | 190.0478 | 191.4944 | 192.6515 | 193.5249 | 193.9673 | 194.6653 | 195.8243 | 197.0101 | 198.0813 | 198.7982 | 198.9486 | 199.1962 | 199.4127 | 199.554 | 200.4381 | 201.3587 | 201.9235 | 202.5881
Washington | Supermarket - Million Sq Ft | 28.492 | 26.16 | 23.828 | 24.346 | 24.711 | 25.035 | 25.259 | 25.603 | 26.13 | 26.945 | 27.514 | 27.818 | 28.191 | 28.735 | 29.495 | 30.055 | 30.632 | 31.004 | 31.273 | 31.623 | 31.875 | 32.123 | 32.393 | 32.725 | 32.974 | 33.221 | 33.479 | 34.908 | 35.522 | 36.106 | 35.904 | 36.0874 | 36.2489 | 36.3477 | 36.4882 | 36.6672 | 36.807 | 36.9286 | 37.1136 | 37.3083 | 37.4822 | 37.6238 | 37.6751 | 37.6352 | 37.5675 | 37.5361 | 37.4586 | 37.5541 | 37.6561 | 37.741 | 37.8711
Washington | MiniMart - Million Sq Ft | 3.438 | 6.54 | 9.642 | 9.852 | 9.999 | 10.131 | 10.221 | 10.36 | 10.574 | 10.903 | 11.134 | 11.257 | 11.408 | 11.628 | 11.935 | 12.162 | 12.395 | 12.546 | 12.655 | 12.797 | 13.048 | 13.297 | 13.566 | 13.898 | 14.148 | 14.394 | 14.652 | 14.652 | 14.751 | 14.906 | 14.8366 | 14.9425 | 15.0344 | 15.04 | 15.0667 | 15.0964 | 15.1009 | 15.0983 | 15.1242 | 15.1627 | 15.2014 | 15.2396 | 15.2736 | 15.2752 | 15.2615 | 15.2643 | 15.2393 | 15.2706 | 15.3069 | 15.3357 | 15.3826
Washington | Restaurant - Million Sq Ft | 18.562 | 18.8 | 19.038 | 19.213 | 19.435 | 19.622 | 19.956 | 20.18 | 20.377 | 20.667 | 20.866 | 21.116 | 21.448 | 21.707 | 22.043 | 22.343 | 22.547 | 23.315 | 23.872 | 24.594 | 29.548 | 35.883 | 41.244 | 46.41 | 51.337 | 56.498 | 61.929 | 61.929 | 62.414 | 63.109 | 62.8262 | 63.1604 | 63.3673 | 63.4775 | 63.6427 | 63.859 | 64.0136 | 64.1675 | 64.4104 | 64.7105 | 64.9441 | 65.1644 | 65.3337 | 65.3439 | 65.3582 | 65.3315 | 65.2988 | 65.4599 | 65.651 | 65.7974 | 65.9812
Washington | Lodging - Million Sq Ft | 45.682 | 46.3 | 46.919 | 49.127 | 50.612 | 51.565 | 52.473 | 52.895 | 53.502 | 54.119 | 55.182 | 56.228 | 58.269 | 60.583 | 62.331 | 64.317 | 65.469 | 65.851 | 66.776 | 67.918 | 69.481 | 71.274 | 73.036 | 74.47 | 75.839 | 77.419 | 79.062 | 79.418 | 80.482 | 82.009 | 81.8202 | 82.3307 | 82.6919 | 82.91 | 83.2075 | 83.5688 | 83.8511 | 84.1303 | 84.5352 | 84.9978 | 85.3809 | 85.7282 | 86.2767 | 86.727 | 87.2327 | 87.6682 | 88.122 | 88.7258 | 89.3232 | 89.8329 | 90.4379
Washington | Hospital - Million Sq Ft | 23.97 | 24.4 | 24.83 | 25.215 | 25.878 | 26.313 | 26.678 | 27.354 | 27.884 | 28.386 | 28.771 | 29.098 | 29.642 | 30.29 | 31.268 | 32.055 | 32.737 | 33.21 | 33.693 | 34.172 | 37.228 | 39.554 | 41.598 | 43.657 | 45.89 | 48.228 | 50.599 | 50.983 | 51.821 | 53.412 | 54.4751 | 56.7696 | 58.625 | 60.1732 | 61.5157 | 62.6058 | 63.4656 | 64.2694 | 65.0501 | 65.8664 | 66.7072 | 67.6512 | 68.663 | 69.5639 | 70.3095 | 70.9941 | 71.5816 | 72.2892 | 73.017 | 73.7332 | 74.4576
Washington | OtherHealth - Million Sq Ft | 51.478 | 52.4 | 53.322 | 54.149 | 55.569 | 56.503 | 57.285 | 58.736 | 59.872 | 60.948 | 61.774 | 62.476 | 63.641 | 65.032 | 67.129 | 68.817 | 70.279 | 71.829 | 73.41 | 74.978 | 78.034 | 80.36 | 82.404 | 84.463 | 86.696 | 89.034 | 91.405 | 92.083 | 92.722 | 94 | 94.4785 | 97.0254 | 99.0857 | 100.5861 | 101.8716 | 102.9352 | 103.7382 | 104.4926 | 105.3091 | 106.2037 | 107.1459 | 108.2098 | 109.3891 | 110.353 | 111.1515 | 111.884 | 112.4853 | 113.3413 | 114.2337 | 115.1426 | 116.0833
Washington | Assembly - Million Sq Ft | 85.145 | 86.258 | 87.371 | 88.174 | 88.966 | 90.383 | 92.395 | 94.363 | 95.72 | 97.332 | 99.388 | 101.678 | 104.138 | 107.947 | 112.72 | 117.272 | 120.657 | 123.522 | 125.47 | 128.712 | 130.247 | 132.184 | 134.555 | 136.544 | 138.704 | 140.966 | 143.154 | 144.522 | 146.842 | 150.801 | 150.9799 | 151.7859 | 152.435 | 152.7632 | 153.479 | 154.0509 | 154.763 | 155.2704 | 155.9792 | 156.7598 | 158.0055 | 159.0822 | 160.4867 | 161.9896 | 163.8874 | 166.0881 | 167.8955 | 170.4794 | 172.8607 | 174.9367 | 177.2717
Washington | Other - Million Sq Ft | 165.282 | 167.442 | 169.602 | 171.161 | 172.699 | 175.449 | 179.355 | 183.175 | 185.809 | 188.938 | 192.929 | 197.375 | 202.149 | 209.544 | 218.809 | 227.646 | 234.217 | 238.772 | 244.181 | 249.3 | 251.081 | 254.031 | 256.317 | 258.823 | 261.294 | 263.738 | 266.128 | 269.615 | 271.834 | 273.685 | 269.2644 | 269.3248 | 271.1684 | 273.3461 | 276.023 | 278.0848 | 279.6093 | 280.0591 | 281.5134 | 283.1939 | 284.8583 | 286.5419 | 288.211 | 289.4417 | 290.8818 | 292.3517 | 293.5799 | 295.7121 | 297.8127 | 299.281 | 300.9343
Washington | Food & Tobacco - 2012 B$ | 2.3041 | 2.3606 | 2.4033 | 2.6052 | 2.5948 | 2.4529 | 2.5267 | 2.919 | 3.0494 | 3.3436 | 3.5432 | 3.5028 | 3.4498 | 3.5028 | 3.5732 | 3.5674 | 3.489 | 3.4336 | 3.3228 | 3.2559 | 3.474 | 3.6297 | 3.6932 | 3.6667 | 3.632 | 3.5582 | 3.8501 | 4.0174 | 4.1132 | 4.0878 | 4.1916 | 4.3348 | 4.475 | 4.606 | 4.7354 | 4.8627 | 4.9883 | 5.1168 | 5.2426 | 5.3672 | 5.4882 | 5.6107 | 5.7372 | 5.8619 | 5.9663 | 6.0666 | 6.1679 | 6.2652 | 6.3662 | 6.4811 | 6.5939
Washington | Textiles - 2012 B$ | 0.0427 | 0.0473 | 0.0496 | 0.0565 | 0.0646 | 0.0819 | 0.0865 | 0.0842 | 0.0865 | 0.0854 | 0.0773 | 0.0865 | 0.1927 | 0.1788 | 0.1996 | 0.2169 | 0.2134 | 0.1627 | 0.1765 | 0.165 | 0.1996 | 0.2584 | 0.2642 | 0.2446 | 0.2146 | 0.2377 | 0.2665 | 0.3081 | 0.3184 | 0.3265 | 0.3174 | 0.3171 | 0.3169 | 0.3165 | 0.3158 | 0.3147 | 0.3135 | 0.3123 | 0.3113 | 0.3101 | 0.3089 | 0.308 | 0.3077 | 0.3084 | 0.308 | 0.3071 | 0.3063 | 0.3056 | 0.3049 | 0.304 | 0.3031
Washington | Apparel - 2012 B$ | 0.2354 | 0.2331 | 0.2204 | 0.2481 | 0.2769 | 0.2215 | 0.2146 | 0.2757 | 0.3577 | 0.3496 | 0.3115 | 0.2884 | 0.1719 | 0.1581 | 0.1431 | 0.1361 | 0.1269 | 0.1281 | 0.1096 | 0.1269 | 0.1465 | 0.1465 | 0.1223 | 0.0969 | 0.0715 | 0.0704 | 0.0738 | 0.0727 | 0.0715 | 0.0715 | 0.0696 | 0.0687 | 0.0683 | 0.0678 | 0.067 | 0.066 | 0.065 | 0.0647 | 0.0634 | 0.0629 | 0.0619 | 0.0614 | 0.0607 | 0.0599 | 0.0592 | 0.0583 | 0.0572 | 0.0564 | 0.0551 | 0.0546 | 0.0543
Washington | Lumber - 2012 B$ | 3.2121 | 3.3886 | 4.0139 | 4.0474 | 4.2066 | 3.6563 | 3.1867 | 3.2236 | 3.4798 | 3.3321 | 3.2998 | 2.8763 | 1.5691 | 1.5126 | 1.4457 | 1.5783 | 1.4445 | 1.4826 | 1.4595 | 1.5149 | 1.756 | 1.8241 | 1.6764 | 1.4503 | 1.148 | 1.2507 | 1.3061 | 1.3234 | 1.4353 | 1.6753 | 1.6331 | 1.615 | 1.599 | 1.5791 | 1.5608 | 1.5376 | 1.518 | 1.497 | 1.4765 | 1.4528 | 1.4311 | 1.4095 | 1.3887 | 1.3687 | 1.3419 | 1.318 | 1.2925 | 1.2679 | 1.2429 | 1.2225 | 1.2024
Washington | Furniture - 2012 B$ | 0.1708 | 0.1627 | 0.1673 | 0.2111 | 0.2573 | 0.2873 | 0.225 | 0.2204 | 0.2088 | 0.2008 | 0.2111 | 0.2481 | 0.3854 | 0.42 | 0.4638 | 0.4696 | 0.4742 | 0.5619 | 0.5169 | 0.5492 | 0.5803 | 0.6115 | 0.6484 | 0.5988 | 0.4315 | 0.383 | 0.4038 | 0.4327 | 0.4015 | 0.383 | 0.401 | 0.4219 | 0.4435 | 0.4635 | 0.4842 | 0.5042 | 0.5236 | 0.5445 | 0.5642 | 0.5849 | 0.6036 | 0.6242 | 0.644 | 0.665 | 0.6847 | 0.7022 | 0.7205 | 0.7395 | 0.7584 | 0.7779 | 0.7991
Washington | Paper - 2012 B$ | 1.606 | 1.8679 | 2.1783 | 2.5867 | 2.6329 | 2.2625 | 2.0433 | 1.6903 | 1.8622 | 1.9326 | 2.2948 | 1.8576 | 2.1391 | 2.0906 | 2.281 | 2.1645 | 2.1818 | 2.3029 | 2.2291 | 2.1598 | 2.176 | 2.1737 | 2.0595 | 1.8922 | 1.8137 | 1.8276 | 1.7872 | 1.6095 | 1.5334 | 1.531 | 1.5757 | 1.6402 | 1.706 | 1.7732 | 1.8317 | 1.8922 | 1.9528 | 2.0139 | 2.0782 | 2.1405 | 2.199 | 2.2613 | 2.3207 | 2.3805 | 2.4398 | 2.488 | 2.5412 | 2.5967 | 2.6525 | 2.7141 | 2.7747
Washington | Printing - 2012 B$ | 1.1007 | 1.1941 | 1.1999 | 1.1768 | 1.3314 | 1.2484 | 1.3188 | 1.3822 | 1.5899 | 1.4918 | 1.4618 | 1.568 | 0.5884 | 0.5734 | 0.5446 | 0.5527 | 0.5134 | 0.4984 | 0.4315 | 0.42 | 0.428 | 0.428 | 0.4165 | 0.375 | 0.3207 | 0.3173 | 0.3046 | 0.2781 | 0.2665 | 0.2642 | 0.2595 | 0.2584 | 0.2577 | 0.2563 | 0.2549 | 0.2536 | 0.2519 | 0.251 | 0.2492 | 0.248 | 0.2466 | 0.2452 | 0.244 | 0.243 | 0.2412 | 0.2392 | 0.2374 | 0.2351 | 0.2337 | 0.2329 | 0.2314
Washington | Chemicals - 2012 B$ | 0.3346 | 0.7765 | 0.7511 | 0.7176 | 0.953 | 1.0868 | 0.2596 | 0.4004 | 0.5723 | 0.7326 | 0.4223 | 0.5942 | 0.7592 | 0.7903 | 0.7396 | 0.7488 | 0.7373 | 0.803 | 0.7846 | 0.7753 | 0.9046 | 1.0499 | 1.1341 | 1.1688 | 1.0961 | 1.2115 | 1.2991 | 1.3868 | 1.4399 | 1.4826 | 1.625 | 1.7872 | 1.9475 | 2.1054 | 2.2627 | 2.3525 | 2.4833 | 2.6254 | 2.7773 | 2.9281 | 3.0777 | 3.2348 | 3.3908 | 3.5437 | 3.6872 | 3.8268 | 3.9679 | 4.1095 | 4.2528 | 4.409 | 4.5596
Washington | Petroleum Products - 2012 B$ | 1.2299 | 1.3314 | 1.2138 | 1.4803 | 1.3511 | 1.4549 | 0.6646 | 0.5919 | 0.653 | 0.6138 | 0.6888 | 0.7003 | 1.5426 | 1.8195 | 1.846 | 1.5933 | 1.8564 | 2.3652 | 2.1218 | 2.0745 | 2.2498 | 2.2395 | 2.176 | 2.2383 | 2.0872 | 2.221 | 2.3871 | 2.4183 | 2.4125 | 2.4471 | 2.4842 | 2.559 | 2.6305 | 2.7151 | 2.7693 | 2.839 | 2.9207 | 2.9689 | 3.0501 | 3.1081 | 3.1737 | 3.2439 | 3.3209 | 3.4029 | 3.4428 | 3.5125 | 3.5802 | 3.6014 | 3.6692 | 3.7489 | 3.8307
Washington | Rubber - 2012 B$ | 0.2227 | 0.2654 | 0.2792 | 0.3081 | 0.3911 | 0.3588 | 0.3634 | 0.4223 | 0.4084 | 0.4546 | 0.51 | 0.5769 | 0.6242 | 0.6369 | 0.66 | 0.6553 | 0.6426 | 0.7015 | 0.6773 | 0.7107 | 0.7788 | 0.818 | 0.8169 | 0.7292 | 0.6046 | 0.6542 | 0.7199 | 0.7303 | 0.728 | 0.7373 | 0.7721 | 0.8126 | 0.8535 | 0.8938 | 0.9334 | 0.9717 | 1.0103 | 1.0489 | 1.0878 | 1.1263 | 1.1658 | 1.2038 | 1.2453 | 1.2855 | 1.3207 | 1.3549 | 1.3912 | 1.4243 | 1.4613 | 1.501 | 1.5397
Washington | Leather - 2012 B$ | 0.015 | 0.015 | 0.0162 | 0.0173 | 0.0196 | 0.0196 | 0.0185 | 0.0208 | 0.0208 | 0.0208 | 0.0208 | 0.0185 | 0.0196 | 0.0185 | 0.0081 | 0.0092 | 0.0081 | 0.0069 | 0.0069 | 0.0069 | 0.0081 | 0.0081 | 0.0092 | 0.0115 | 0.0092 | 0.0081 | 0.0104 | 0.0115 | 0.0104 | 0.0092 | 0.0088 | 0.0086 | 0.0084 | 0.0082 | 0.0079 | 0.0077 | 0.0074 | 0.0073 | 0.007 | 0.0068 | 0.0065 | 0.0063 | 0.0061 | 0.0058 | 0.0056 | 0.0054 | 0.0051 | 0.0049 | 0.0046 | 0.0044 | 0.0043
Washington | Stone, Clay, etc. - 2012 B$ | 0.4442 | 0.4961 | 0.4927 | 0.6023 | 0.5988 | 0.5873 | 0.5896 | 0.6219 | 0.5619 | 0.6773 | 0.7084 | 0.6923 | 0.7684 | 0.7915 | 0.7915 | 0.7903 | 0.7661 | 0.8388 | 0.8549 | 0.9449 | 1.0292 | 1.073 | 1.1099 | 0.968 | 0.7799 | 0.8284 | 0.8642 | 0.8757 | 0.8549 | 0.8872 | 0.9358 | 0.9964 | 1.0576 | 1.1184 | 1.1771 | 1.2109 | 1.2602 | 1.3145 | 1.3703 | 1.4265 | 1.4808 | 1.5367 | 1.5953 | 1.6523 | 1.7011 | 1.7507 | 1.8035 | 1.851 | 1.8989 | 1.9522 | 2.009
Washington | Aluminum - 2012 B$ | 0.3888 | 0.4661 | 0.4903 | 0.9322 | 0.8353 | 0.7292 | 0.6323 | 0.6196 | 0.4546 | 0.4892 | 0.6911 | 0.5953 | 0.5688 | 0.5953 | 0.5815 | 0.5169 | 0.4569 | 0.3611 | 0.2054 | 0.1892 | 0.1592 | 0.1385 | 0.1361 | 0.1408 | 0.1165 | 0.1385 | 0.1696 | 0.1904 | 0.1927 | 0.2031 | 0.1943 | 0.1882 | 0.1822 | 0.1761 | 0.1698 | 0.1633 | 0.1571 | 0.1507 | 0.1443 | 0.1379 | 0.1314 | 0.1251 | 0.119 | 0.1128 | 0.1061 | 0.0996 | 0.0933 | 0.0868 | 0.0805 | 0.0745 | 0.0686
Washington | Other Primary Metals - 2012 B$ | 0.3577 | 0.428 | 0.4511 | 0.8561 | 0.7673 | 0.6692 | 0.5815 | 0.5688 | 0.4177 | 0.45 | 0.6346 | 0.5469 | 0.5215 | 0.5365 | 0.6669 | 0.563 | 0.5377 | 0.5123 | 0.6438 | 0.5965 | 0.6346 | 0.6969 | 0.7119 | 0.7315 | 0.6207 | 0.7015 | 0.8019 | 0.8561 | 0.8492 | 0.8838 | 0.8466 | 0.8222 | 0.7972 | 0.7712 | 0.7437 | 0.7175 | 0.6902 | 0.6633 | 0.6365 | 0.6099 | 0.5835 | 0.5576 | 0.5309 | 0.5052 | 0.4769 | 0.4494 | 0.4228 | 0.3956 | 0.37 | 0.3443 | 0.3191
Washington | Fabricated Metals - 2012 B$ | 0.7223 | 0.7638 | 0.7811 | 0.8203 | 0.9242 | 0.9599 | 0.8746 | 0.8099 | 0.7823 | 0.953 | 1.3211 | 1.1376 | 1.4387 | 1.4376 | 1.4018 | 1.4514 | 1.4318 | 1.5045 | 1.4445 | 1.4618 | 1.6083 | 1.7641 | 1.9187 | 1.9337 | 1.4987 | 1.568 | 1.7445 | 1.9152 | 1.9072 | 1.906 | 1.8459 | 1.8104 | 1.775 | 1.7364 | 1.6972 | 1.6571 | 1.6165 | 1.5774 | 1.5381 | 1.4972 | 1.4576 | 1.4178 | 1.38 | 1.3425 | 1.3008 | 1.2589 | 1.2174 | 1.176 | 1.1357 | 1.0983 | 1.0612
Washington | Machines & Computer - 2012 B$ | 1.8276 | 2.0572 | 1.9902 | 2.1506 | 2.2418 | 2.3537 | 2.311 | 2.2579 | 2.4887 | 2.3987 | 2.6202 | 3.1025 | 1.2218 | 1.1676 | 1.2011 | 1.3014 | 1.2265 | 1.2726 | 1.1907 | 1.2841 | 1.4918 | 1.6949 | 1.7826 | 1.7226 | 1.3141 | 1.4791 | 1.7226 | 1.763 | 1.7849 | 1.8899 | 1.8033 | 1.779 | 1.7634 | 1.7463 | 1.7279 | 1.7087 | 1.6895 | 1.671 | 1.6528 | 1.6321 | 1.6116 | 1.5924 | 1.5772 | 1.5678 | 1.5519 | 1.5339 | 1.5166 | 1.4987 | 1.4812 | 1.4627 | 1.4439
Washington | Electric Equipment - 2012 B$ | 0.7869 | 0.5573 | 0.6761 | 0.9622 | 1.1076 | 1.1065 | 1.0822 | 0.8988 | 0.7696 | 0.7488 | 0.9403 | 0.8584 | 0.2838 | 0.2942 | 0.2884 | 0.3057 | 0.2838 | 0.2596 | 0.2561 | 0.2734 | 0.2861 | 0.3161 | 0.3334 | 0.3404 | 0.2757 | 0.2838 | 0.2942 | 0.2931 | 0.2919 | 0.2907 | 0.2906 | 0.2939 | 0.2978 | 0.3001 | 0.3029 | 0.3053 | 0.3082 | 0.3105 | 0.3128 | 0.3157 | 0.3174 | 0.3206 | 0.3236 | 0.3257 | 0.3279 | 0.3292 | 0.331 | 0.3321 | 0.3344 | 0.3365 | 0.3391
Washington | Transport Equipment - 2012 B$ | 12.4549 | 14.5224 | 15.2066 | 15.5446 | 16.913 | 17.8441 | 18.1948 | 18.7383 | 18.0218 | 17.1922 | 13.1448 | 15.7246 | 15.8458 | 17.5095 | 16.44 | 14.0528 | 14.3217 | 13.5452 | 11.3484 | 10.6088 | 12.2403 | 11.653 | 14.1636 | 14.1036 | 12.8333 | 12.2299 | 13.5775 | 15.0093 | 14.7047 | 14.2132 | 14.3238 | 14.5555 | 14.7979 | 15.0153 | 15.2279 | 15.4278 | 15.6366 | 15.8482 | 16.0628 | 16.269 | 16.4881 | 16.697 | 16.9381 | 17.1712 | 17.3465 | 17.5083 | 17.6686 | 17.831 | 18.005 | 18.2209 | 18.4349
Washington | Other Manufacturing - 2012 B$ | 0.3427 | 0.1938 | 0.315 | 0.3473 | 0.3865 | 0.4211 | 0.398 | 0.4327 | 0.5192 | 0.5861 | 0.6692 | 0.7592 | 0.7534 | 0.7949 | 0.8192 | 0.8653 | 0.8688 | 0.9334 | 0.9126 | 0.923 | 1.043 | 1.0753 | 1.0176 | 1.0211 | 1.0107 | 1.0384 | 1.088 | 1.2645 | 1.2299 | 1.178 | 1.2362 | 1.311 | 1.3857 | 1.4572 | 1.5304 | 1.572 | 1.6351 | 1.7034 | 1.7742 | 1.8458 | 1.9164 | 1.9907 | 2.0674 | 2.1404 | 2.2085 | 2.2744 | 2.3437 | 2.4107 | 2.4784 | 2.5526 | 2.6255
Washington | Agriculture - 2012 B$ | 4.2932 | 4.8608 | 4.8504 | 5.0027 | 5.5023 | 5.6581 | 5.4896 | 5.9638 | 5.7192 | 5.9407 | 5.5704 | 6.5268 | 4.1535 | 4.1697 | 4.8031 | 4.6093 | 4.1639 | 4.0497 | 4.2032 | 4.0105 | 4.5124 | 4.4074 | 3.9978 | 4.4201 | 4.4535 | 4.382 | 4.0693 | 3.7705 | 4.0716 | 4.3047 | 4.2769 | 4.2887 | 4.306 | 4.3279 | 4.3503 | 4.3781 | 4.4055 | 4.4349 | 4.4667 | 4.4988 | 4.5296 | 4.5576 | 4.5863 | 4.6082 | 4.6291 | 4.6536 | 4.6772 | 4.7024 | 4.7242 | 4.7466 | 4.7665
Washington Households (Millions) |  |  | 1986 | 1987 | 1988 | 1989 | 1990 | 1991 | 1992 | 1993 | 1994 | 1995 | 1996 | 1997 | 1998 | 1999 | 2000 | 2001 | 2002 | 2003 | 2004 | 2005 | 2006 | 2007 | 2008 | 2009 | 2010 | 2011 | 2012 | 2013 | 2014 | 2015 | 2016 | 2017 | 2018 | 2019 | 2020 | 2021 | 2022 | 2023 | 2024 | 2025 | 2026 | 2027 | 2028 | 2029 | 2030 | 2031 | 2032 | 2033 | 2034 | 2035
HHS | Total |  | 1.8498 | 1.8909 | 1.9372 | 1.9883 | 2.042 | 2.0814 | 2.1287 | 2.1775 | 2.2294 | 2.2756 | 2.3225 | 2.3696 | 2.4198 | 2.4661 | 2.5067 | 2.5464 | 2.5874 | 2.6324 | 2.6803 | 2.7328 | 2.783 | 2.8271 | 2.8568 | 2.8746 | 2.8944 | 2.9153 | 2.9422 | 2.9746 | 3.0127 | 3.0604 | 3.1106 | 3.1585 | 3.2043 | 3.2485 | 3.2903 | 3.3291 | 3.3666 | 3.4038 | 3.441 | 3.4786 | 3.5168 | 3.5547 | 3.5923 | 3.6302 | 3.6686 | 3.707 | 3.7443 | 3.7813 | 3.8183 | 3.8553
HHS | Single Family |  | 1.3644 | 1.3853 | 1.4073 | 1.434 | 1.4635 | 1.4888 | 1.5216 | 1.5552 | 1.5896 | 1.6179 | 1.6466 | 1.6754 | 1.7051 | 1.7332 | 1.7586 | 1.7846 | 1.8147 | 1.849 | 1.8853 | 1.9256 | 1.9625 | 1.9929 | 2.0117 | 2.0251 | 2.04 | 2.0538 | 2.0707 | 2.089 | 2.1132 | 2.1441 | 2.1772 | 2.2082 | 2.237 | 2.2645 | 2.2907 | 2.3152 | 2.3387 | 2.3619 | 2.3844 | 2.4068 | 2.4291 | 2.4509 | 2.4721 | 2.4933 | 2.5147 | 2.536 | 2.5564 | 2.5767 | 2.597 | 2.6173
HHS | Multi Family |  | 0.3476 | 0.3639 | 0.3841 | 0.404 | 0.4226 | 0.4314 | 0.4399 | 0.4483 | 0.4584 | 0.469 | 0.481 | 0.4929 | 0.5065 | 0.5193 | 0.5307 | 0.5414 | 0.5494 | 0.5573 | 0.5661 | 0.5757 | 0.5862 | 0.5978 | 0.6071 | 0.6107 | 0.6149 | 0.6214 | 0.6309 | 0.644 | 0.6569 | 0.673 | 0.6894 | 0.7055 | 0.7216 | 0.7376 | 0.7523 | 0.7658 | 0.779 | 0.7923 | 0.8061 | 0.8205 | 0.8357 | 0.851 | 0.8665 | 0.8825 | 0.8987 | 0.915 | 0.9311 | 0.947 | 0.9629 | 0.9787
HHS | Other Family |  | 0.1378 | 0.1417 | 0.1459 | 0.1502 | 0.1559 | 0.1612 | 0.1672 | 0.1741 | 0.1814 | 0.1886 | 0.1949 | 0.2013 | 0.2082 | 0.2135 | 0.2174 | 0.2204 | 0.2233 | 0.2262 | 0.2289 | 0.2316 | 0.2342 | 0.2363 | 0.2379 | 0.2388 | 0.2395 | 0.24 | 0.2406 | 0.2416 | 0.2425 | 0.2433 | 0.2441 | 0.2448 | 0.2456 | 0.2465 | 0.2473 | 0.2481 | 0.2488 | 0.2496 | 0.2504 | 0.2512 | 0.252 | 0.2528 | 0.2536 | 0.2544 | 0.2552 | 0.256 | 0.2568 | 0.2576 | 0.2584 | 0.2592
Washington People per Household (People/Household) |  |  | 1986 | 1987 | 1988 | 1989 | 1990 | 1991 | 1992 | 1993 | 1994 | 1995 | 1996 | 1997 | 1998 | 1999 | 2000 | 2001 | 2002 | 2003 | 2004 | 2005 | 2006 | 2007 | 2008 | 2009 | 2010 | 2011 | 2012 | 2013 | 2014 | 2015 | 2016 | 2017 | 2018 | 2019 | 2020 | 2021 | 2022 | 2023 | 2024 | 2025 | 2026 | 2027 | 2028 | 2029 | 2030 | 2031 | 2032 | 2033 | 2034 | 2035
HSize | Total |  | 1.4521 | 1.4318 | 1.4185 | 1.4086 | 1.4048 | 1.4106 | 1.4095 | 1.4087 | 1.4037 | 1.4028 | 1.4009 | 1.3967 | 1.3874 | 1.378 | 1.3703 | 1.3643 | 1.3593 | 1.3483 | 1.3343 | 1.3251 | 1.3213 | 1.3186 | 1.3208 | 1.326 | 1.3272 | 1.328 | 1.3267 | 1.3225 | 1.3167 | 1.3079 | 1.2989 | 1.2912 | 1.2847 | 1.2788 | 1.2741 | 1.2703 | 1.2668 | 1.2632 | 1.2596 | 1.2556 | 1.2513 | 1.247 | 1.2428 | 1.2384 | 1.2339 | 1.2295 | 1.2254 | 1.2214 | 1.2175 | 1.2135
HSize | Single Family |  | 1.4592 | 1.4388 | 1.425 | 1.4156 | 1.4134 | 1.4199 | 1.4182 | 1.4169 | 1.412 | 1.4126 | 1.4125 | 1.4097 | 1.4005 | 1.3915 | 1.3842 | 1.379 | 1.3742 | 1.3635 | 1.3491 | 1.3399 | 1.336 | 1.332 | 1.3328 | 1.3358 | 1.3355 | 1.3357 | 1.3344 | 1.3322 | 1.3271 | 1.3193 | 1.3108 | 1.304 | 1.2988 | 1.2942 | 1.2902 | 1.2877 | 1.2856 | 1.2835 | 1.2815 | 1.2794 | 1.2772 | 1.275 | 1.2732 | 1.2712 | 1.2691 | 1.267 | 1.2654 | 1.2637 | 1.262 | 1.2602
HSize | Multi Family |  | 1.4259 | 1.4067 | 1.3973 | 1.3863 | 1.3781 | 1.381 | 1.3819 | 1.3823 | 1.3767 | 1.37 | 1.3624 | 1.3544 | 1.3455 | 1.3355 | 1.3268 | 1.3193 | 1.3136 | 1.3019 | 1.2888 | 1.2788 | 1.2751 | 1.2726 | 1.2753 | 1.2839 | 1.2869 | 1.2861 | 1.2801 | 1.267 | 1.2555 | 1.2401 | 1.2254 | 1.2122 | 1.1997 | 1.1879 | 1.1791 | 1.1685 | 1.1584 | 1.1484 | 1.1376 | 1.1263 | 1.1142 | 1.1022 | 1.0902 | 1.078 | 1.0659 | 1.054 | 1.0427 | 1.032 | 1.0216 | 1.0115
HSize | Other Family |  | 1.4484 | 1.4276 | 1.4112 | 1.4017 | 1.3967 | 1.4039 | 1.4033 | 1.4028 | 1.3991 | 1.3994 | 1.3974 | 1.3925 | 1.3819 | 1.3718 | 1.3636 | 1.3558 | 1.3498 | 1.3387 | 1.3251 | 1.3166 | 1.3139 | 1.322 | 1.3354 | 1.3505 | 1.3604 | 1.3712 | 1.3824 | 1.3871 | 1.3919 | 1.3951 | 1.4004 | 1.4026 | 1.4062 | 1.4093 | 1.414 | 1.4218 | 1.4293 | 1.4365 | 1.4433 | 1.4498 | 1.4561 | 1.4621 | 1.4679 | 1.4736 | 1.4792 | 1.4846 | 1.4899 | 1.4951 | 1.5002 | 1.5051

## Economic Drivers High
go back | In this tab you will find the key economic drivers for each sector, building type, state and year for the historic and forecast period.
Note the values stated for Montana is for the whole state not Western Montana.
Worksheet range
Price-effect | Cell A7-AY 177 |  | Needs update
Average Annual Growth Rate
Northwest Economic Drivers |  | 1985 | 1986 | 1987 | 1988 | 1989 | 1990 | 1991 | 1992 | 1993 | 1994 | 1995 | 1996 | 1997 | 1998 | 1999 | 2000 | 2001 | 2002 | 2003 | 2004 | 2005 | 2006 | 2007 | 2008 | 2009 | 2010 | 2011 | 2012 | 2013 | 2014 | 2015 | 2016 | 2017 | 2018 | 2019 | 2020 | 2021 | 2022 | 2023 | 2024 | 2025 | 2026 | 2027 | 2028 | 2029 | 2030 | 2031 | 2032 | 2033 | 2034 | 2035
Northwest | Single Family - Million Sq Ft | 5590.875 | 5651.861 | 5718.215 | 5789.907 | 5878.486 | 5979.113 | 6073.738 | 6198.308 | 6330.858 | 6471.086 | 6592.956 | 6721.085 | 6848.011 | 6984.587 | 7114.897 | 7235.096 | 7361.583 | 7505.287 | 7669.675 | 7852.884 | 8062.895 | 8241.057 | 8379.383 | 8462.093 | 8520.072 | 8579.92 | 8636.109 | 8707.031 | 8785.253 | 8879.899 | 9020.539 | 9181.54 | 9344.36 | 9504.148 | 9663.357 | 9822.388 | 9982.969 | 10138.42 | 10295.63 | 10451.3 | 10610.64 | 10777.64 | 10941.71 | 11106.59 | 11266.26 | 11428.21 | 11594.37 | 11756.14 | 11914.02 | 12079.4 | 12243.05
Northwest | Multi Family - Million Sq Ft | 397.5051 | 411.7377 | 426.4595 | 444.5963 | 467.3071 | 488.4235 | 498.7659 | 509.2849 | 520.7486 | 536.4238 | 553.8171 | 573.7575 | 592.8155 | 611.4106 | 628.6608 | 642.6176 | 656.6324 | 669.2396 | 682.6783 | 697.0704 | 711.476 | 727.0709 | 742.2962 | 753.8583 | 758.9458 | 764.2054 | 773.0135 | 786.5264 | 804.8636 | 823.8082 | 851.2244 | 880.0059 | 908.7651 | 938.463 | 967.2458 | 997.2878 | 1025.202 | 1053.639 | 1081.789 | 1110.581 | 1140.34 | 1170.799 | 1203.402 | 1234.998 | 1266.373 | 1298.738 | 1331.392 | 1364.345 | 1397.218 | 1430.827 | 1465.062
Northwest | Other Family - Million Sq Ft | 369.4489 | 378.95 | 388.1122 | 398.9172 | 411.1565 | 426.1519 | 441.5128 | 459.9507 | 483.9486 | 512.7797 | 541.3707 | 566.7845 | 592.885 | 620.8801 | 644.2521 | 659.9364 | 671.969 | 684.8604 | 696.8925 | 708.6968 | 720.87 | 731.1846 | 739.5157 | 745.2694 | 748.8512 | 751.7543 | 754.2964 | 756.7697 | 760.0156 | 763.0123 | 766.2364 | 770.3021 | 773.5862 | 777.7061 | 782.2469 | 786.51 | 791.1755 | 795.2722 | 799.9144 | 803.98 | 809.2426 | 813.6652 | 818.562 | 823.2043 | 828.8286 | 833.7638 | 839.1891 | 844.4604 | 850.4435 | 855.7353 | 861.6409
Northwest | Large Office - Million Sq Ft | 189.911 | 183.934 | 177.957 | 180.381 | 183.656 | 187.553 | 190.26 | 192.402 | 194.341 | 197.417 | 201.212 | 205.612 | 210.35 | 217.147 | 225.245 | 233.866 | 239.669 | 243.704 | 247.431 | 251.782 | 254.7 | 260.48 | 264.646 | 268.972 | 272.972 | 276.905 | 281.03 | 283.825 | 288.761 | 297.665 | 309.4013 | 319.3707 | 326.5362 | 333.4468 | 341.5996 | 349.6804 | 356.577 | 365.2318 | 372.9406 | 380.0296 | 387.5694 | 394.876 | 402.6213 | 411.184 | 419.0408 | 427.6149 | 435.9444 | 444.347 | 452.4333 | 460.1461 | 468.325
Northwest | Medium Office - Million Sq Ft | 49.259 | 64.718 | 80.177 | 81.269 | 82.744 | 84.5 | 85.72 | 86.684 | 87.559 | 88.944 | 90.654 | 92.638 | 94.772 | 97.834 | 101.483 | 105.368 | 107.981 | 109.799 | 111.478 | 113.438 | 115.995 | 120.433 | 123.832 | 127.389 | 130.688 | 133.968 | 137.409 | 140.92 | 144.888 | 151.831 | 160.0771 | 167.7867 | 173.1997 | 178.5775 | 185.0056 | 191.2937 | 196.2535 | 203.0875 | 209.1457 | 214.7056 | 220.8596 | 226.8787 | 233.1949 | 240.0205 | 246.4506 | 253.6242 | 260.3851 | 267.446 | 273.79 | 279.9825 | 286.7328
Northwest | Small Office - Million Sq Ft | 89.857 | 91.968 | 94.079 | 95.36 | 97.089 | 99.15 | 100.582 | 101.712 | 102.738 | 104.365 | 106.372 | 108.698 | 111.202 | 114.795 | 119.076 | 123.634 | 126.702 | 128.835 | 130.805 | 133.105 | 133.771 | 134.92 | 135.804 | 136.731 | 137.59 | 138.446 | 139.343 | 140.203 | 141.244 | 143.064 | 146.5511 | 149.2289 | 150.9952 | 152.6891 | 154.6992 | 156.7248 | 158.4133 | 160.6238 | 162.6141 | 164.3369 | 166.1046 | 167.7667 | 169.4474 | 171.2851 | 173.0129 | 174.9424 | 176.7348 | 178.6453 | 180.4283 | 182.1029 | 183.9336
Northwest | Big Box-Retail - Million Sq Ft | 19.572 | 52.213 | 84.853 | 86.695 | 88.325 | 89.633 | 90.633 | 91.936 | 93.863 | 96.419 | 98.733 | 100.012 | 101.61 | 103.823 | 106.607 | 109.052 | 111.203 | 112.972 | 114.688 | 116.491 | 119.567 | 123.583 | 126.935 | 130.067 | 133.105 | 136.278 | 139.608 | 145.476 | 147.136 | 148.781 | 151.7719 | 154.6622 | 156.6214 | 157.8129 | 159.2272 | 160.7026 | 162.1471 | 163.5928 | 164.9755 | 166.3591 | 167.7116 | 169.0083 | 170.764 | 172.8668 | 174.7196 | 176.5121 | 178.2767 | 179.8561 | 181.4935 | 182.8791 | 184.4135
Northwest | Small Box-Retail - Million Sq Ft | 177.439 | 167.08 | 156.723 | 160.124 | 163.136 | 165.551 | 167.399 | 169.802 | 173.363 | 178.085 | 182.36 | 184.722 | 187.671 | 191.762 | 196.902 | 201.416 | 205.39 | 208.659 | 211.826 | 215.156 | 216.386 | 218.008 | 219.357 | 220.611 | 221.833 | 223.107 | 224.444 | 227.169 | 227.822 | 228.459 | 231.9909 | 234.2527 | 235.467 | 236.2077 | 237.2611 | 238.4669 | 239.7584 | 241.0494 | 242.2628 | 243.2662 | 244.062 | 244.6995 | 245.4139 | 246.384 | 247.2221 | 248.0041 | 248.8087 | 249.6051 | 250.4585 | 251.0408 | 251.7162
Northwest | High End-Retail - Million Sq Ft | 44.359 | 41.771 | 39.181 | 40.031 | 40.784 | 41.387 | 41.849 | 42.45 | 43.341 | 44.521 | 45.59 | 46.181 | 46.918 | 47.94 | 49.225 | 50.354 | 51.347 | 52.164 | 52.956 | 53.789 | 58.287 | 64.363 | 69.374 | 74.025 | 78.549 | 83.272 | 88.229 | 97.66 | 100.112 | 102.475 | 105.3582 | 109.067 | 111.8115 | 113.5242 | 115.4286 | 117.2988 | 119.0187 | 120.7143 | 122.3481 | 124.1964 | 126.197 | 128.2105 | 130.9647 | 134.1824 | 137.0278 | 139.8314 | 142.5546 | 144.9732 | 147.4459 | 149.6359 | 152.0287
Northwest | Anchor-Retail - Million Sq Ft | 98.396 | 87.021 | 75.646 | 77.288 | 78.741 | 79.908 | 80.8 | 81.96 | 83.679 | 85.958 | 88.022 | 89.162 | 90.585 | 92.559 | 95.041 | 97.219 | 99.136 | 100.715 | 102.244 | 103.85 | 105.267 | 107.172 | 108.743 | 110.196 | 111.612 | 113.089 | 114.638 | 117.574 | 118.334 | 119.058 | 121.1653 | 122.9053 | 123.993 | 124.6686 | 125.5168 | 126.4226 | 127.3258 | 128.2197 | 129.0692 | 129.8844 | 130.6499 | 131.3523 | 132.2312 | 133.3155 | 134.2674 | 135.1891 | 136.1037 | 136.9579 | 137.8448 | 138.5562 | 139.3532
Northwest | K-12 - Million Sq Ft | 154.927 | 157.295 | 159.664 | 161.832 | 164.719 | 168.542 | 172.501 | 177.108 | 181.011 | 184.947 | 189.976 | 193.525 | 197.818 | 201.621 | 206.204 | 210.344 | 215.113 | 221.012 | 227.568 | 231.944 | 237.203 | 242.131 | 247.636 | 253.568 | 259.224 | 264.691 | 270.012 | 271.573 | 272.117 | 272.636 | 277.9281 | 280.3565 | 282.2661 | 283.7751 | 285.4899 | 287.4883 | 289.7715 | 292.3206 | 295.166 | 298.0748 | 300.4453 | 302.6823 | 304.5929 | 306.3729 | 308.2315 | 309.9954 | 311.423 | 313.2089 | 314.9733 | 316.9255 | 318.6885
Northwest | University - Million Sq Ft | 77.102 | 78.322 | 79.542 | 80.659 | 82.146 | 84.116 | 86.155 | 88.528 | 90.538 | 92.566 | 95.157 | 96.986 | 99.198 | 101.156 | 103.517 | 105.65 | 108.106 | 110.929 | 114.258 | 116.014 | 118.338 | 120.462 | 122.831 | 125.381 | 127.781 | 130.111 | 132.399 | 133.958 | 134.876 | 135.665 | 138.6995 | 139.9498 | 140.6466 | 141.514 | 142.8627 | 144.1714 | 145.6429 | 147.0795 | 148.7433 | 150.4657 | 152.0347 | 153.6447 | 155.0544 | 156.4664 | 157.999 | 159.3018 | 160.4047 | 161.7581 | 163.0771 | 164.4437 | 165.8143
Northwest | Warehouse - Million Sq Ft | 170.346 | 178.186 | 186.027 | 192.247 | 198.613 | 205.246 | 210.847 | 216.132 | 220.63 | 226.808 | 236.702 | 247.982 | 259.431 | 271.447 | 282.545 | 292.174 | 302.703 | 308.651 | 315.56 | 321.785 | 331.044 | 339.619 | 347.724 | 355.433 | 362.901 | 370.74 | 379.062 | 379.075 | 386.148 | 393.287 | 406.6678 | 417.2088 | 426.157 | 432.8566 | 439.0562 | 444.2902 | 449.3823 | 455.458 | 462.1258 | 468.4522 | 474.1834 | 479.6055 | 484.5286 | 489.1302 | 493.7568 | 498.2859 | 503.4976 | 508.6891 | 513.7665 | 518.2799 | 522.472
Northwest | Supermarket - Million Sq Ft | 45.303 | 41.686 | 38.069 | 38.982 | 39.794 | 40.464 | 40.925 | 41.713 | 42.767 | 44.123 | 45.298 | 46.048 | 46.93 | 48.216 | 49.855 | 51.236 | 52.383 | 53.035 | 53.685 | 54.368 | 54.882 | 55.39 | 55.918 | 56.504 | 57.013 | 57.536 | 58.085 | 60.675 | 61.601 | 62.521 | 63.7378 | 64.5482 | 65.076 | 65.5029 | 65.9984 | 66.5452 | 67.1333 | 67.7154 | 68.2797 | 68.7512 | 69.1616 | 69.4949 | 69.7865 | 70.115 | 70.3956 | 70.7247 | 71.0114 | 71.3696 | 71.7274 | 71.9947 | 72.3158
Northwest | MiniMart - Million Sq Ft | 5.438 | 10.421 | 15.405 | 15.775 | 16.103 | 16.375 | 16.56 | 16.879 | 17.306 | 17.853 | 18.33 | 18.634 | 18.991 | 19.51 | 20.173 | 20.732 | 21.196 | 21.461 | 21.724 | 22.001 | 22.513 | 23.023 | 23.55 | 24.135 | 24.646 | 25.168 | 25.716 | 25.716 | 25.884 | 26.109 | 26.6452 | 27.0226 | 27.2879 | 27.4347 | 27.6156 | 27.8051 | 27.9925 | 28.1663 | 28.3331 | 28.4832 | 28.6291 | 28.7577 | 28.9203 | 29.1079 | 29.267 | 29.4497 | 29.602 | 29.7612 | 29.9229 | 30.0424 | 30.1901
Northwest | Restaurant - Million Sq Ft | 35.746 | 36.096 | 36.445 | 36.765 | 37.203 | 37.629 | 38.117 | 38.512 | 38.942 | 39.444 | 39.974 | 40.435 | 41.161 | 41.753 | 42.385 | 43.03 | 43.465 | 44.812 | 46.157 | 47.568 | 57.787 | 71.407 | 82.692 | 93.181 | 103.382 | 114.028 | 125.2 | 125.219 | 126.129 | 127.444 | 129.9673 | 131.2879 | 132.1055 | 132.824 | 133.7103 | 134.7301 | 135.8141 | 136.9003 | 137.9602 | 138.8366 | 139.5398 | 140.1397 | 140.7827 | 141.5376 | 142.2653 | 142.9775 | 143.7396 | 144.4555 | 145.2565 | 145.9098 | 146.6174
Northwest | Lodging - Million Sq Ft | 115.54 | 116.814 | 118.089 | 121.391 | 123.683 | 125.88 | 127.367 | 128.315 | 129.733 | 131.302 | 133.709 | 136.555 | 141.405 | 145.915 | 149.346 | 152.848 | 155.018 | 156.101 | 157.799 | 159.736 | 162.166 | 165.391 | 168.523 | 171.161 | 173.546 | 176.256 | 179.102 | 180.146 | 182.346 | 185.369 | 189.6486 | 191.987 | 193.5761 | 194.7089 | 196.1583 | 197.6295 | 199.1691 | 200.7001 | 202.2112 | 203.4624 | 204.5493 | 205.573 | 207.0641 | 208.8582 | 210.6621 | 212.4379 | 214.3186 | 215.9972 | 217.7032 | 219.2035 | 220.813
Northwest | Hospital - Million Sq Ft | 38.939 | 39.722 | 40.505 | 41.292 | 42.36 | 43.197 | 43.896 | 45.144 | 46.134 | 47.102 | 48.027 | 48.834 | 50.061 | 51.469 | 53.664 | 55.649 | 57.282 | 58.348 | 59.417 | 60.577 | 68.427 | 73.103 | 77.679 | 82.332 | 87.278 | 92.557 | 97.919 | 98.691 | 100.236 | 103.206 | 108.0607 | 113.2236 | 117.3367 | 120.9959 | 124.2285 | 126.7721 | 129.1287 | 131.3657 | 133.3794 | 135.2033 | 136.9993 | 138.9899 | 141.1921 | 143.6816 | 145.9347 | 148.0374 | 150.0927 | 152.0085 | 153.8811 | 155.582 | 157.2723
Northwest | OtherHealth - Million Sq Ft | 84.526 | 86.191 | 87.856 | 89.552 | 91.79 | 93.544 | 95.022 | 97.615 | 99.754 | 101.784 | 103.708 | 105.427 | 108.014 | 110.921 | 115.425 | 119.526 | 122.941 | 126.258 | 129.603 | 133.057 | 140.907 | 145.582 | 150.16 | 154.811 | 159.76 | 165.037 | 170.399 | 171.826 | 173.071 | 175.738 | 181.6945 | 187.6356 | 192.391 | 196.5344 | 200.3682 | 203.6518 | 206.8753 | 209.955 | 212.8362 | 215.5037 | 218.0986 | 220.8249 | 223.8638 | 227.1273 | 230.0846 | 233.0203 | 235.8689 | 238.5166 | 241.237 | 243.8018 | 246.2847
Northwest | Assembly - Million Sq Ft | 123.494 | 125.574 | 127.654 | 130.095 | 131.743 | 134.075 | 137.008 | 139.652 | 142.492 | 144.998 | 148.495 | 153.27 | 158.418 | 164.679 | 171.621 | 178.44 | 183.804 | 188.541 | 192.707 | 198.425 | 201.814 | 206.071 | 210.333 | 214.343 | 218.617 | 223.011 | 227.223 | 229.473 | 236.847 | 245.821 | 253.9878 | 258.9724 | 262.9726 | 265.8351 | 269.4249 | 272.9462 | 276.6713 | 279.5258 | 282.4199 | 285.7857 | 289.9021 | 294.2546 | 299.0983 | 305.4453 | 312.5144 | 319.8926 | 327.2742 | 334.1876 | 341.2931 | 348.2117 | 354.7157
Northwest | Other - Million Sq Ft | 239.726 | 243.762 | 247.799 | 252.938 | 256.353 | 261.045 | 266.881 | 272.229 | 278.175 | 283.334 | 290.326 | 299.989 | 310.351 | 323.048 | 337.077 | 351.015 | 361.903 | 369.205 | 378.811 | 387.67 | 391.367 | 395.467 | 399.86 | 404.564 | 409.107 | 413.561 | 417.86 | 424.45 | 431.518 | 439.289 | 454.6992 | 471.1891 | 483.5474 | 494.8083 | 506.2366 | 515.704 | 526.3974 | 536.9354 | 548.2767 | 559.6132 | 570.1468 | 581.3511 | 593.0348 | 605.4963 | 616.9897 | 629.1313 | 640.4586 | 652.3204 | 663.9277 | 674.0345 | 684.2189
Northwest | Food & Tobacco - 2012 B$ | 8.5908 | 8.6234 | 9.2279 | 9.7384 | 9.7813 | 9.0482 | 9.6955 | 9.9467 | 10.3285 | 11.1862 | 11.9989 | 11.6885 | 12.0071 | 12.3154 | 12.6238 | 12.8729 | 12.2541 | 12.1623 | 12.1092 | 12.15 | 12.7463 | 13.171 | 13.7142 | 13.7509 | 13.6345 | 13.7959 | 14.5412 | 15.0088 | 15.3989 | 15.4213 | 16.2204 | 16.85 | 17.4693 | 18.0644 | 18.6748 | 19.3019 | 19.9393 | 20.5897 | 21.2231 | 21.8673 | 22.5079 | 23.1354 | 23.7349 | 24.2549 | 24.776 | 25.3183 | 25.8608 | 26.3882 | 26.9339 | 27.5612 | 28.182
Northwest | Textiles - 2012 B$ | 0.2022 | 0.2022 | 0.2328 | 0.2675 | 0.2941 | 0.3308 | 0.3328 | 0.3328 | 0.3369 | 0.3247 | 0.3002 | 0.3165 | 0.4431 | 0.4145 | 0.486 | 0.5228 | 0.5268 | 0.4064 | 0.4309 | 0.4002 | 0.4758 | 0.5554 | 0.5799 | 0.533 | 0.5146 | 0.5718 | 0.6351 | 0.7188 | 0.7474 | 0.7739 | 0.7927 | 0.8008 | 0.8036 | 0.8099 | 0.8159 | 0.8264 | 0.8297 | 0.8427 | 0.8497 | 0.856 | 0.8594 | 0.8674 | 0.8775 | 0.8791 | 0.8774 | 0.8859 | 0.8887 | 0.8895 | 0.8966 | 0.8968 | 0.9029
Northwest | Apparel - 2012 B$ | 0.6289 | 0.6289 | 0.5983 | 0.6534 | 0.7208 | 0.6392 | 0.6249 | 0.7167 | 0.876 | 0.8719 | 0.8046 | 0.7617 | 0.4513 | 0.4166 | 0.3819 | 0.3716 | 0.3635 | 0.3635 | 0.3186 | 0.3492 | 0.4084 | 0.3921 | 0.3308 | 0.2736 | 0.2205 | 0.2226 | 0.2328 | 0.2287 | 0.2287 | 0.2246 | 0.2266 | 0.2242 | 0.2233 | 0.222 | 0.2202 | 0.2181 | 0.2158 | 0.216 | 0.2127 | 0.2119 | 0.2097 | 0.2088 | 0.2069 | 0.2041 | 0.2024 | 0.2001 | 0.1968 | 0.195 | 0.191 | 0.1903 | 0.1897
Northwest | Lumber - 2012 B$ | 19.0112 | 20.5652 | 22.5643 | 21.9006 | 23.2627 | 18.5252 | 16.1585 | 17.2918 | 19.2685 | 17.6512 | 17.7227 | 15.115 | 9.4239 | 9.1625 | 9.1115 | 9.5342 | 9.0564 | 9.0849 | 9.0033 | 9.185 | 10.1447 | 10.3694 | 9.5444 | 8.2334 | 6.3752 | 7.0041 | 7.2553 | 7.4207 | 8.0844 | 9.428 | 9.3638 | 9.1935 | 9.0166 | 8.8291 | 8.6562 | 8.4628 | 8.2883 | 8.1046 | 7.9198 | 7.7198 | 7.5319 | 7.3402 | 7.1367 | 6.9132 | 6.6783 | 6.4685 | 6.2468 | 6.0315 | 5.8118 | 5.619 | 5.4275
Northwest | Furniture - 2012 B$ | 0.5779 | 0.5309 | 0.5656 | 0.6718 | 0.7862 | 0.8658 | 0.7413 | 0.7576 | 0.7882 | 0.8515 | 0.876 | 0.9005 | 1.5642 | 1.6642 | 1.8051 | 1.9317 | 2.0155 | 2.1747 | 2.1666 | 2.3218 | 2.4872 | 2.6955 | 2.7812 | 2.2646 | 1.6009 | 1.4825 | 1.5458 | 1.5826 | 1.4988 | 1.4743 | 1.5818 | 1.6731 | 1.7625 | 1.8477 | 1.9368 | 2.0249 | 2.112 | 2.2048 | 2.2927 | 2.3865 | 2.4763 | 2.5701 | 2.6519 | 2.7292 | 2.8112 | 2.8879 | 2.9671 | 3.0504 | 3.1324 | 3.218 | 3.3122
Northwest | Paper - 2012 B$ | 5.4951 | 6.0791 | 6.9755 | 8.1334 | 8.0884 | 7.0429 | 6.3793 | 5.7136 | 6.0709 | 6.559 | 7.3411 | 6.0668 | 6.3017 | 6.2139 | 6.5447 | 6.3058 | 6.2567 | 6.4569 | 6.3507 | 6.3262 | 6.4099 | 6.4589 | 6.2486 | 5.9831 | 5.6401 | 5.3971 | 5.2725 | 4.909 | 4.7028 | 4.6926 | 4.9536 | 5.1546 | 5.3594 | 5.571 | 5.7629 | 5.968 | 6.1798 | 6.3921 | 6.6125 | 6.8324 | 7.042 | 7.2558 | 7.4476 | 7.6154 | 7.8074 | 7.9743 | 8.154 | 8.341 | 8.5293 | 8.741 | 8.9518
Northwest | Printing - 2012 B$ | 3.7553 | 4.0738 | 4.082 | 4.1616 | 4.6272 | 4.7028 | 4.9356 | 4.8437 | 5.0989 | 5.0969 | 4.9825 | 5.2194 | 2.1196 | 2.1094 | 2.0584 | 2.0767 | 1.9767 | 1.8664 | 1.7194 | 1.6724 | 1.6806 | 1.7133 | 1.6765 | 1.5213 | 1.2661 | 1.2885 | 1.2599 | 1.1885 | 1.1313 | 1.1129 | 1.1441 | 1.1612 | 1.1799 | 1.1956 | 1.2125 | 1.2316 | 1.2492 | 1.2711 | 1.287 | 1.307 | 1.3261 | 1.3431 | 1.3591 | 1.3713 | 1.3842 | 1.3971 | 1.4101 | 1.4206 | 1.4354 | 1.4549 | 1.4704
Northwest | Chemicals - 2012 B$ | 0.9843 | 1.7153 | 1.5948 | 1.6561 | 2.0726 | 2.3544 | 0.9536 | 1.3232 | 1.7133 | 1.8766 | 1.2558 | 1.6071 | 2.7853 | 2.8997 | 2.8241 | 2.9936 | 2.6505 | 2.7404 | 2.8404 | 2.818 | 3.1263 | 3.5021 | 3.7532 | 3.7246 | 3.4612 | 3.7696 | 3.9921 | 4.1902 | 4.3352 | 4.4251 | 4.9112 | 5.3526 | 5.7874 | 6.2183 | 6.659 | 6.9796 | 7.387 | 7.8119 | 8.2584 | 8.7086 | 9.1567 | 9.6183 | 10.0567 | 10.4535 | 10.8608 | 11.2727 | 11.6853 | 12.1013 | 12.5236 | 12.9831 | 13.4329
Northwest | Petroleum Products - 2012 B$ | 3.2162 | 3.2734 | 3.2856 | 3.7267 | 3.5674 | 3.7696 | 2.4668 | 2.3953 | 2.5362 | 2.624 | 2.4606 | 2.5729 | 4.3352 | 5.0662 | 5.054 | 4.0534 | 4.5823 | 5.6482 | 5.2643 | 5.2235 | 5.542 | 5.2235 | 5.3746 | 5.4685 | 5.1479 | 5.3358 | 5.6952 | 5.8647 | 5.8831 | 5.9892 | 6.223 | 6.4013 | 6.5696 | 6.7713 | 6.9079 | 7.0905 | 7.3103 | 7.4435 | 7.6568 | 7.8187 | 7.9997 | 8.1839 | 8.3697 | 8.5391 | 8.6318 | 8.8121 | 8.9834 | 9.0384 | 9.2083 | 9.4132 | 9.627
Northwest | Rubber - 2012 B$ | 0.9495 | 1.0496 | 1.1088 | 1.0578 | 1.2497 | 1.2048 | 1.215 | 1.3375 | 1.456 | 1.6214 | 1.7602 | 1.9951 | 1.9501 | 1.9256 | 1.9542 | 1.9522 | 1.9379 | 2.0788 | 2.0481 | 2.1707 | 2.3687 | 2.4994 | 2.5096 | 2.2564 | 1.8542 | 2.0114 | 2.234 | 2.285 | 2.2871 | 2.2993 | 2.4664 | 2.6022 | 2.7384 | 2.8736 | 3.0113 | 3.1492 | 3.2906 | 3.4314 | 3.5732 | 3.7179 | 3.8649 | 4.0032 | 4.145 | 4.2677 | 4.3888 | 4.5118 | 4.6431 | 4.7641 | 4.8987 | 5.0422 | 5.1842
Northwest | Leather - 2012 B$ | 0.0796 | 0.0776 | 0.0796 | 0.0776 | 0.0858 | 0.0939 | 0.0939 | 0.1041 | 0.1062 | 0.1205 | 0.1082 | 0.0919 | 0.1001 | 0.0898 | 0.0898 | 0.1164 | 0.1082 | 0.0878 | 0.0756 | 0.0858 | 0.0939 | 0.0837 | 0.0796 | 0.0796 | 0.0735 | 0.0898 | 0.1062 | 0.1103 | 0.1041 | 0.098 | 0.0989 | 0.0978 | 0.0974 | 0.0968 | 0.0959 | 0.095 | 0.094 | 0.094 | 0.0926 | 0.0922 | 0.0912 | 0.0908 | 0.0899 | 0.0887 | 0.0879 | 0.0869 | 0.0854 | 0.0846 | 0.0829 | 0.0825 | 0.0822
Northwest | Stone, Clay, etc. - 2012 B$ | 1.409 | 1.5213 | 1.4845 | 1.7112 | 1.7766 | 1.8092 | 1.7786 | 1.8419 | 1.699 | 2.0686 | 2.1482 | 2.136 | 2.4831 | 2.5668 | 2.6138 | 2.6526 | 2.4933 | 2.5627 | 2.6934 | 3.0181 | 3.2305 | 3.3693 | 3.4592 | 3.0161 | 2.3851 | 2.5444 | 2.6669 | 2.7302 | 2.7343 | 2.9344 | 3.1367 | 3.307 | 3.4729 | 3.6427 | 3.8093 | 3.9336 | 4.0899 | 4.2549 | 4.4217 | 4.593 | 4.7588 | 4.9294 | 5.0998 | 5.2464 | 5.3853 | 5.5362 | 5.6948 | 5.8402 | 5.9864 | 6.1558 | 6.3386
Northwest | Aluminum - 2012 B$ | 0.9475 | 1.0761 | 1.1129 | 1.946 | 1.8358 | 1.6152 | 1.458 | 1.3804 | 1.0353 | 1.1252 | 1.5499 | 1.3988 | 1.2742 | 1.3416 | 1.3518 | 1.2334 | 1.0639 | 0.8515 | 0.5738 | 0.5085 | 0.4472 | 0.3655 | 0.3716 | 0.3696 | 0.2941 | 0.341 | 0.4023 | 0.4247 | 0.4268 | 0.4452 | 0.4383 | 0.427 | 0.4145 | 0.4019 | 0.3889 | 0.3767 | 0.3639 | 0.3512 | 0.3384 | 0.3256 | 0.3129 | 0.3001 | 0.2862 | 0.2718 | 0.2569 | 0.2428 | 0.229 | 0.2148 | 0.2014 | 0.1881 | 0.1749
Northwest | Other Primary Metals - 2012 B$ | 1.9297 | 2.0788 | 2.0461 | 3.0589 | 3.1284 | 2.8302 | 2.8813 | 2.5035 | 2.0379 | 2.3136 | 2.965 | 2.865 | 2.4157 | 2.4239 | 2.4218 | 2.3197 | 2.3442 | 2.2401 | 2.6771 | 2.7445 | 2.9466 | 2.8935 | 3.2182 | 3.3346 | 2.7118 | 3.014 | 3.353 | 3.4326 | 3.4857 | 3.7185 | 3.7441 | 3.7326 | 3.7117 | 3.6904 | 3.665 | 3.6485 | 3.6268 | 3.606 | 3.584 | 3.564 | 3.5442 | 3.5256 | 3.4937 | 3.4553 | 3.4094 | 3.3726 | 3.3398 | 3.301 | 3.2728 | 3.2472 | 3.224
Northwest | Fabricated Metals - 2012 B$ | 3.0018 | 2.9752 | 2.9201 | 3.1631 | 3.4735 | 3.3264 | 3.0446 | 3.0549 | 3.2019 | 3.6001 | 4.3046 | 4.0575 | 5.5768 | 5.6074 | 5.636 | 5.8769 | 5.6625 | 5.5768 | 5.4563 | 5.6094 | 6.171 | 6.6304 | 7.1634 | 7.1797 | 5.5665 | 6.0035 | 6.7182 | 7.2778 | 7.4881 | 7.7535 | 7.8216 | 7.814 | 7.7908 | 7.7628 | 7.7377 | 7.713 | 7.6874 | 7.6646 | 7.6371 | 7.6086 | 7.5844 | 7.5519 | 7.5121 | 7.4443 | 7.3804 | 7.3209 | 7.2617 | 7.2019 | 7.1457 | 7.1125 | 7.0818
Northwest | Machines & Computer - 2012 B$ | 8.8317 | 8.5438 | 9.7731 | 11.6375 | 12.0479 | 12.781 | 12.2031 | 13.7142 | 18.8621 | 20.6897 | 27.6836 | 42.6598 | 7.4472 | 7.1062 | 7.0654 | 7.7311 | 7.241 | 6.61 | 6.5855 | 7.2553 | 7.8801 | 8.6132 | 8.9195 | 8.5234 | 6.4957 | 7.3492 | 8.4519 | 8.9971 | 9.2422 | 9.8364 | 9.9769 | 10.02 | 10.0365 | 10.051 | 10.0625 | 10.0769 | 10.1031 | 10.1213 | 10.1327 | 10.1518 | 10.1719 | 10.1832 | 10.1827 | 10.1414 | 10.1089 | 10.0784 | 10.0518 | 10.0252 | 9.9977 | 10.0089 | 10.0143
Northwest | Electric Equipment - 2012 B$ | 2.7853 | 2.0216 | 2.2238 | 2.9303 | 3.3285 | 3.351 | 3.5388 | 3.0692 | 2.7874 | 2.9752 | 3.5592 | 3.7287 | 0.9434 | 0.9495 | 0.97 | 1.0618 | 0.9924 | 0.9271 | 0.97 | 1.0618 | 1.1272 | 1.1946 | 1.2824 | 1.2844 | 1.0639 | 1.1578 | 1.2068 | 1.2027 | 1.2211 | 1.2558 | 1.2853 | 1.3037 | 1.3211 | 1.3329 | 1.3485 | 1.3624 | 1.3794 | 1.3935 | 1.4071 | 1.4248 | 1.4369 | 1.4543 | 1.4676 | 1.4711 | 1.481 | 1.4882 | 1.4976 | 1.5043 | 1.5154 | 1.5273 | 1.5413
Northwest | Transport Equipment - 2012 B$ | 23.2831 | 27.1302 | 28.331 | 29.1682 | 31.6697 | 33.434 | 34.1875 | 35.3044 | 33.92 | 32.562 | 25.5232 | 29.9503 | 30.1116 | 33.1971 | 31.6676 | 27.7408 | 27.5407 | 26.2787 | 22.452 | 21.4494 | 25.127 | 24.5859 | 28.9599 | 28.0696 | 24.6206 | 24.0427 | 26.8403 | 29.6787 | 29.258 | 28.6475 | 29.4767 | 29.9946 | 30.442 | 30.8703 | 31.3093 | 31.7376 | 32.1986 | 32.6553 | 33.1077 | 33.5684 | 34.0473 | 34.4793 | 34.8925 | 35.1653 | 35.453 | 35.7561 | 36.0473 | 36.3544 | 36.678 | 37.1043 | 37.5391
Northwest | Other Manufacturing - 2012 B$ | 0.9822 | 0.7331 | 1.0271 | 1.2007 | 1.3579 | 1.4131 | 1.3334 | 1.4478 | 1.7173 | 1.8623 | 1.9808 | 2.1727 | 2.4953 | 2.6301 | 2.6791 | 2.82 | 2.8752 | 3.0365 | 3.0814 | 3.0732 | 3.4204 | 3.3959 | 3.2713 | 3.3795 | 3.2182 | 3.2407 | 3.3877 | 3.8288 | 3.8186 | 3.7696 | 4.0848 | 4.3623 | 4.6307 | 4.9024 | 5.1722 | 5.3839 | 5.6458 | 5.9145 | 6.1847 | 6.463 | 6.7366 | 7.0174 | 7.2915 | 7.5312 | 7.7745 | 8.0188 | 8.2746 | 8.5244 | 8.7743 | 9.0514 | 9.3258
Northwest | Data Centers - 2012 B$ | 5.1316 | 3.7798 | 4.1085 | 4.6068 | 4.4169 | 4.5292 | 4.1453 | 3.8329 | 3.5429 | 4.2739 | 4.2842 | 4.0514 | 4.0412 | 4.6926 | 4.7967 | 4.3454 | 4.423 | 4.1514 | 4.3127 | 4.9213 | 5.3766 | 5.4522 | 5.2214 | 4.7538 | 3.692 | 4.2535 | 4.3454 | 3.986 | 4.1228 | 4.2433 | 4.39 | 4.4996 | 4.5964 | 4.6819 | 4.7783 | 4.8738 | 4.9817 | 5.0843 | 5.189 | 5.2829 | 5.3756 | 5.4645 | 5.5457 | 5.6248 | 5.7103 | 5.7909 | 5.8726 | 5.9576 | 6.0411 | 6.1234 | 6.2074
Northwest | Agriculture - 2012 B$ | 16.7895 | 18.7294 | 19.1827 | 19.2195 | 22.3887 | 22.7297 | 21.5596 | 22.6603 | 22.9931 | 22.7991 | 21.3044 | 24.1203 | 17.0835 | 17.108 | 18.8049 | 18.6824 | 16.9569 | 17.4776 | 17.4858 | 17.3061 | 19.5156 | 19.3236 | 18.2087 | 18.5415 | 18.7335 | 18.3822 | 17.5654 | 16.1013 | 17.3 | 18.3046 | 18.6765 | 18.9156 | 19.2049 | 19.4828 | 19.7393 | 20.0302 | 20.2837 | 20.5443 | 20.8061 | 21.0632 | 21.3439 | 21.6097 | 21.8809 | 22.1325 | 22.3935 | 22.6663 | 22.9555 | 23.2484 | 23.5254 | 23.8059 | 24.0922
Northwest Households (Millions) |  |  | 1986 | 1987 | 1988 | 1989 | 1990 | 1991 | 1992 | 1993 | 1994 | 1995 | 1996 | 1997 | 1998 | 1999 | 2000 | 2001 | 2002 | 2003 | 2004 | 2005 | 2006 | 2007 | 2008 | 2009 | 2010 | 2011 | 2012 | 2013 | 2014 | 2015 | 2016 | 2017 | 2018 | 2019 | 2020 | 2021 | 2022 | 2023 | 2024 | 2025 | 2026 | 2027 | 2028 | 2029 | 2030 | 2031 | 2032 | 2033 | 2034 | 2035
HHS | Total |  | 3.7188 | 3.7802 | 3.849 | 3.9324 | 4.0217 | 4.0922 | 4.1787 | 4.2736 | 4.3792 | 4.4768 | 4.5776 | 4.6749 | 4.7762 | 4.8689 | 4.9476 | 5.0255 | 5.1087 | 5.2004 | 5.3002 | 5.4106 | 5.5128 | 5.5953 | 5.6484 | 5.6811 | 5.7148 | 5.7505 | 5.7975 | 5.8586 | 5.9293 | 6.0199 | 6.1158 | 6.2083 | 6.2978 | 6.3854 | 6.47 | 6.5498 | 6.6277 | 6.7053 | 6.783 | 6.8621 | 6.9422 | 7.0215 | 7.0993 | 7.177 | 7.2553 | 7.3331 | 7.4088 | 7.484 | 7.5588 | 7.6338
HHS | Single Family |  | 2.783 | 2.8156 | 2.8505 | 2.8928 | 2.9416 | 2.9864 | 3.0451 | 3.1075 | 3.1724 | 3.2283 | 3.2866 | 3.3434 | 3.4032 | 3.4607 | 3.5131 | 3.5668 | 3.6278 | 3.6968 | 3.7733 | 3.86 | 3.9372 | 3.9965 | 4.0322 | 4.057 | 4.0826 | 4.1063 | 4.137 | 4.1736 | 4.219 | 4.2786 | 4.3427 | 4.404 | 4.4622 | 4.5184 | 4.5731 | 4.6252 | 4.6759 | 4.7263 | 4.7762 | 4.827 | 4.8781 | 4.9286 | 4.9778 | 5.0269 | 5.0767 | 5.1263 | 5.1742 | 5.222 | 5.27 | 5.3182
HHS | Multi Family |  | 0.5985 | 0.6193 | 0.6442 | 0.6753 | 0.7039 | 0.7178 | 0.7319 | 0.7468 | 0.7669 | 0.789 | 0.8144 | 0.8376 | 0.861 | 0.8817 | 0.8983 | 0.9153 | 0.9301 | 0.9459 | 0.9626 | 0.9795 | 0.9982 | 1.0163 | 1.0299 | 1.0356 | 1.0417 | 1.0522 | 1.0667 | 1.0886 | 1.1116 | 1.1406 | 1.1704 | 1.1996 | 1.2287 | 1.258 | 1.2858 | 1.3114 | 1.3365 | 1.3615 | 1.3873 | 1.4135 | 1.4403 | 1.467 | 1.4936 | 1.52 | 1.5464 | 1.5726 | 1.5982 | 1.6235 | 1.6482 | 1.6729
HHS | Other Family |  | 0.3374 | 0.3453 | 0.3544 | 0.3643 | 0.3762 | 0.388 | 0.4018 | 0.4193 | 0.4398 | 0.4595 | 0.4766 | 0.4939 | 0.5119 | 0.5265 | 0.5361 | 0.5434 | 0.5508 | 0.5577 | 0.5644 | 0.571 | 0.5774 | 0.5825 | 0.5864 | 0.5885 | 0.5905 | 0.5921 | 0.5938 | 0.5964 | 0.5987 | 0.6007 | 0.6027 | 0.6048 | 0.6069 | 0.609 | 0.6112 | 0.6132 | 0.6153 | 0.6174 | 0.6196 | 0.6217 | 0.6238 | 0.6259 | 0.628 | 0.6301 | 0.6322 | 0.6343 | 0.6364 | 0.6385 | 0.6406 | 0.6427
Northwest People per Household (People/Household) |  |  | 1986 | 1987 | 1988 | 1989 | 1990 | 1991 | 1992 | 1993 | 1994 | 1995 | 1996 | 1997 | 1998 | 1999 | 2000 | 2001 | 2002 | 2003 | 2004 | 2005 | 2006 | 2007 | 2008 | 2009 | 2010 | 2011 | 2012 | 2013 | 2014 | 2015 | 2016 | 2017 | 2018 | 2019 | 2020 | 2021 | 2022 | 2023 | 2024 | 2025 | 2026 | 2027 | 2028 | 2029 | 2030 | 2031 | 2032 | 2033 | 2034 | 2035
HSize | Total |  | 2.4073 | 2.3925 | 2.3872 | 2.3819 | 2.3878 | 2.4037 | 2.4123 | 2.414 | 2.4046 | 2.3992 | 2.3877 | 2.378 | 2.3623 | 2.3467 | 2.3369 | 2.3276 | 2.3159 | 2.2983 | 2.2816 | 2.2678 | 2.2647 | 2.2656 | 2.2771 | 2.2931 | 2.3025 | 2.3104 | 2.3136 | 2.3123 | 2.3078 | 2.2967 | 2.2842 | 2.2735 | 2.2643 | 2.2557 | 2.2482 | 2.242 | 2.2362 | 2.2302 | 2.2238 | 2.2168 | 2.2094 | 2.2022 | 2.1955 | 2.1888 | 2.1819 | 2.1751 | 2.169 | 2.163 | 2.1572 | 2.1514
HSize | Single Family |  | 2.4254 | 2.4123 | 2.4092 | 2.4035 | 2.4112 | 2.4275 | 2.4358 | 2.4364 | 2.4266 | 2.4205 | 2.4105 | 2.4015 | 2.3861 | 2.3722 | 2.364 | 2.3562 | 2.3449 | 2.327 | 2.3089 | 2.2943 | 2.2905 | 2.2903 | 2.3005 | 2.3147 | 2.3233 | 2.3325 | 2.3377 | 2.3402 | 2.3384 | 2.3294 | 2.3181 | 2.3087 | 2.301 | 2.2941 | 2.2878 | 2.2838 | 2.2801 | 2.2761 | 2.2721 | 2.2674 | 2.2624 | 2.2576 | 2.2533 | 2.249 | 2.2443 | 2.2396 | 2.2356 | 2.2316 | 2.2275 | 2.2233
HSize | Multi Family |  | 2.2732 | 2.2514 | 2.2365 | 2.2337 | 2.2331 | 2.2438 | 2.2486 | 2.2508 | 2.2387 | 2.2342 | 2.2167 | 2.2052 | 2.1886 | 2.1676 | 2.1513 | 2.1395 | 2.128 | 2.113 | 2.101 | 2.0893 | 2.0882 | 2.0881 | 2.0974 | 2.1158 | 2.1273 | 2.1299 | 2.1241 | 2.1066 | 2.0892 | 2.0647 | 2.0408 | 2.0207 | 2.0025 | 1.9847 | 1.9698 | 1.9493 | 1.9299 | 1.9111 | 1.8915 | 1.8718 | 1.8516 | 1.8323 | 1.8136 | 1.7956 | 1.7782 | 1.7614 | 1.7457 | 1.7308 | 1.7168 | 1.7033
HSize | Other Family |  | 2.4961 | 2.4841 | 2.4845 | 2.4845 | 2.4945 | 2.5155 | 2.5318 | 2.5389 | 2.536 | 2.5328 | 2.5226 | 2.5125 | 2.4962 | 2.4796 | 2.4697 | 2.4572 | 2.4421 | 2.4228 | 2.4071 | 2.3949 | 2.3937 | 2.4059 | 2.4318 | 2.4561 | 2.4673 | 2.4775 | 2.4861 | 2.4922 | 2.4982 | 2.5045 | 2.5125 | 2.5185 | 2.5245 | 2.5307 | 2.5377 | 2.5532 | 2.568 | 2.5821 | 2.5955 | 2.6085 | 2.6211 | 2.6334 | 2.6454 | 2.6571 | 2.6685 | 2.6797 | 2.6907 | 2.7015 | 2.7121 | 2.7225
Idaho Economic Drivers |  | 1985 | 1986 | 1987 | 1988 | 1989 | 1990 | 1991 | 1992 | 1993 | 1994 | 1995 | 1996 | 1997 | 1998 | 1999 | 2000 | 2001 | 2002 | 2003 | 2004 | 2005 | 2006 | 2007 | 2008 | 2009 | 2010 | 2011 | 2012 | 2013 | 2014 | 2015 | 2016 | 2017 | 2018 | 2019 | 2020 | 2021 | 2022 | 2023 | 2024 | 2025 | 2026 | 2027 | 2028 | 2029 | 2030 | 2031 | 2032 | 2033 | 2034 | 2035
Idaho | Single Family - Million Sq Ft | 643.0942 | 649.1945 | 655.2282 | 661.2143 | 669.3674 | 680.1314 | 693.4779 | 713.1914 | 735.2824 | 758.4014 | 778.3633 | 800.0028 | 820.3891 | 844.3721 | 867.5486 | 888.7723 | 909.6042 | 932.8132 | 960.436 | 993.0693 | 1032.696 | 1066.549 | 1088.502 | 1102.047 | 1112.458 | 1121.002 | 1128.583 | 1141.723 | 1157.464 | 1174.321 | 1199.41 | 1227.449 | 1257.457 | 1287.215 | 1318.52 | 1350.548 | 1382.804 | 1416.409 | 1450.116 | 1484.584 | 1520.916 | 1560.174 | 1599.4 | 1638.956 | 1678.589 | 1719.054 | 1760.572 | 1802.066 | 1843.295 | 1885.456 | 1928.615
Idaho | Multi Family - Million Sq Ft | 24.2554 | 24.8705 | 25.2517 | 25.5302 | 26.1793 | 26.8965 | 27.4938 | 28.5782 | 30.1613 | 32.1628 | 33.6614 | 34.8832 | 35.8728 | 36.7573 | 37.8357 | 38.7447 | 40.0191 | 41.5142 | 43.0956 | 44.5539 | 45.9654 | 47.2888 | 48.5985 | 49.1671 | 49.5129 | 49.8441 | 50.3822 | 51.2225 | 52.4984 | 54.0412 | 56.3113 | 58.7242 | 61.2576 | 63.7827 | 66.2614 | 68.898 | 71.1886 | 73.5463 | 75.8517 | 78.22 | 80.7782 | 83.2418 | 85.7621 | 88.3896 | 91.1141 | 93.9115 | 96.7811 | 99.7646 | 102.8949 | 106.1444 | 109.5388
Idaho | Other Family - Million Sq Ft | 56.0268 | 56.9989 | 57.7505 | 58.4649 | 59.3328 | 60.3901 | 61.8176 | 64.1262 | 67.9054 | 73.03 | 77.5217 | 81.3017 | 85.128 | 89.5733 | 93.0659 | 95.0839 | 96.6381 | 98.3338 | 99.5576 | 100.8407 | 102.1716 | 103.411 | 104.5731 | 105.3254 | 105.7561 | 106.2002 | 106.6206 | 106.9814 | 107.3252 | 107.7992 | 108.2507 | 108.8351 | 109.303 | 109.9212 | 110.4855 | 111.1919 | 111.7484 | 112.3093 | 113.0191 | 113.5891 | 114.329 | 114.9356 | 115.708 | 116.3431 | 116.9927 | 117.8351 | 118.5196 | 119.3973 | 120.1072 | 120.8312 | 121.7652
Idaho | Large Office - Million Sq Ft | 4.574 | 4.687 | 4.8 | 4.975 | 5.239 | 5.5 | 5.708 | 5.954 | 6.336 | 6.768 | 7.212 | 7.581 | 8.103 | 8.67 | 9.358 | 10.389 | 10.964 | 11.459 | 12.034 | 12.844 | 13.48 | 14.217 | 14.869 | 15.546 | 16.16 | 16.782 | 17.422 | 17.812 | 18.239 | 18.887 | 19.7212 | 20.701 | 21.2015 | 21.6603 | 22.503 | 23.0212 | 23.4226 | 24.2864 | 24.9489 | 25.4938 | 26.389 | 27.2014 | 27.8648 | 28.4531 | 29.2643 | 30.1422 | 30.9141 | 32.2579 | 32.768 | 33.28 | 34.1808
Idaho | Medium Office - Million Sq Ft | 1.136 | 1.649 | 2.163 | 2.241 | 2.36 | 2.478 | 2.572 | 2.682 | 2.855 | 3.049 | 3.249 | 3.416 | 3.651 | 3.906 | 4.216 | 4.681 | 4.94 | 5.163 | 5.422 | 5.787 | 6.586 | 7.512 | 8.331 | 9.182 | 9.953 | 10.734 | 11.539 | 12.029 | 12.564 | 13.379 | 14.2947 | 15.4608 | 16.0547 | 16.605 | 17.6319 | 18.2459 | 18.712 | 19.756 | 20.5491 | 21.2079 | 22.3179 | 23.3304 | 24.1608 | 24.8956 | 25.911 | 27.01 | 27.9786 | 29.6587 | 30.2879 | 30.9273 | 32.0531
Idaho | Small Office - Million Sq Ft | 2.15 | 2.344 | 2.538 | 2.63 | 2.769 | 2.908 | 3.018 | 3.147 | 3.349 | 3.578 | 3.813 | 4.008 | 4.284 | 4.583 | 4.947 | 5.492 | 5.796 | 6.058 | 6.362 | 6.79 | 6.986 | 7.213 | 7.413 | 7.622 | 7.81 | 8.002 | 8.199 | 8.319 | 8.45 | 8.649 | 8.942 | 9.2616 | 9.4245 | 9.5735 | 9.842 | 10.0106 | 10.1449 | 10.4221 | 10.6365 | 10.8115 | 11.0919 | 11.3435 | 11.548 | 11.7306 | 11.9816 | 12.2527 | 12.4911 | 12.9059 | 13.0656 | 13.2251 | 13.5042
Idaho | Big Box-Retail - Million Sq Ft | 0.536 | 1.692 | 2.848 | 2.985 | 3.131 | 3.258 | 3.311 | 3.456 | 3.664 | 3.846 | 4.099 | 4.314 | 4.533 | 4.878 | 5.302 | 5.597 | 5.848 | 6.047 | 6.33 | 6.614 | 7.004 | 7.615 | 8.098 | 8.541 | 8.983 | 9.446 | 9.938 | 10.74 | 10.821 | 10.883 | 11.1072 | 11.2988 | 11.4533 | 11.6043 | 11.789 | 11.9396 | 12.0825 | 12.2396 | 12.3721 | 12.5336 | 12.7336 | 12.8907 | 13.0541 | 13.2253 | 13.3942 | 13.5649 | 13.7172 | 13.8508 | 13.9747 | 14.0854 | 14.1736
Idaho | Small Box-Retail - Million Sq Ft | 5.569 | 5.414 | 5.26 | 5.513 | 5.783 | 6.017 | 6.116 | 6.383 | 6.768 | 7.103 | 7.572 | 7.968 | 8.372 | 9.01 | 9.792 | 10.337 | 10.801 | 11.169 | 11.691 | 12.216 | 12.397 | 12.68 | 12.905 | 13.11 | 13.316 | 13.53 | 13.759 | 14.131 | 14.169 | 14.197 | 14.4284 | 14.576 | 14.671 | 14.755 | 14.8662 | 14.9689 | 15.0733 | 15.1854 | 15.282 | 15.3808 | 15.4862 | 15.5652 | 15.6407 | 15.7266 | 15.8096 | 15.8918 | 15.9676 | 16.0369 | 16.1052 | 16.1573 | 16.2008
Idaho | High End-Retail - Million Sq Ft | 1.392 | 1.354 | 1.315 | 1.378 | 1.446 | 1.504 | 1.529 | 1.596 | 1.692 | 1.776 | 1.893 | 1.992 | 2.093 | 2.252 | 2.448 | 2.584 | 2.7 | 2.792 | 2.923 | 3.054 | 3.681 | 4.663 | 5.439 | 6.151 | 6.862 | 7.606 | 8.397 | 9.685 | 9.815 | 9.914 | 10.1704 | 10.4295 | 10.6586 | 10.8904 | 11.1666 | 11.38 | 11.5774 | 11.8 | 11.982 | 12.222 | 12.5326 | 12.7807 | 13.0437 | 13.3145 | 13.5809 | 13.8544 | 14.094 | 14.3026 | 14.4931 | 14.6702 | 14.8101
Idaho | Anchor-Retail - Million Sq Ft | 3.101 | 2.82 | 2.539 | 2.661 | 2.791 | 2.904 | 2.952 | 3.081 | 3.267 | 3.429 | 3.655 | 3.846 | 4.041 | 4.349 | 4.727 | 4.989 | 5.213 | 5.391 | 5.643 | 5.896 | 6.091 | 6.397 | 6.638 | 6.86 | 7.081 | 7.312 | 7.558 | 7.959 | 8 | 8.031 | 8.1783 | 8.291 | 8.3747 | 8.4546 | 8.5537 | 8.6383 | 8.7211 | 8.8105 | 8.8864 | 8.9744 | 9.0775 | 9.1581 | 9.2398 | 9.3267 | 9.413 | 9.4996 | 9.5766 | 9.6457 | 9.7105 | 9.7661 | 9.811
Idaho | K-12 - Million Sq Ft | 14.296 | 14.48 | 14.665 | 14.872 | 15.009 | 15.626 | 16.311 | 16.718 | 17.254 | 18.287 | 19.067 | 19.715 | 20.496 | 20.895 | 21.512 | 21.889 | 22.729 | 23.662 | 24.838 | 25.442 | 26.196 | 27.729 | 28.937 | 29.821 | 30.793 | 31.81 | 32.816 | 33.124 | 33.263 | 33.294 | 33.9092 | 34.1742 | 34.4279 | 34.54 | 34.7411 | 34.9949 | 35.3637 | 35.7648 | 36.2856 | 36.8469 | 37.3953 | 37.9454 | 38.4835 | 38.9332 | 39.4 | 39.8786 | 40.2129 | 40.6027 | 41.0757 | 41.5949 | 42.0347
Idaho | University - Million Sq Ft | 7.365 | 7.46 | 7.555 | 7.661 | 7.732 | 8.05 | 8.403 | 8.612 | 8.888 | 9.42 | 9.822 | 10.156 | 10.559 | 10.764 | 11.082 | 11.276 | 11.709 | 12.246 | 12.833 | 13.136 | 13.331 | 13.445 | 13.681 | 13.955 | 14.237 | 14.501 | 14.743 | 15.05 | 15.072 | 15.109 | 15.411 | 15.554 | 15.6334 | 15.6994 | 15.79 | 15.8946 | 16.0504 | 16.2635 | 16.6121 | 17.0642 | 17.5587 | 18.0396 | 18.4506 | 18.8533 | 19.2883 | 19.641 | 19.9088 | 20.2628 | 20.6546 | 21.0643 | 21.4004
Idaho | Warehouse - Million Sq Ft | 11.89 | 12.41 | 12.93 | 13.165 | 13.461 | 13.856 | 14.539 | 14.918 | 15.238 | 15.978 | 16.614 | 17.318 | 17.812 | 19.012 | 20.53 | 21.58 | 22.671 | 23.462 | 23.875 | 24.622 | 25.579 | 26.648 | 27.417 | 28.074 | 28.604 | 29.129 | 29.716 | 29.716 | 29.94 | 30.481 | 31.8163 | 33.0653 | 33.8389 | 34.3273 | 34.9538 | 35.269 | 35.6296 | 36.3629 | 37.2358 | 37.8383 | 38.1498 | 38.7833 | 39.0839 | 39.4943 | 40.1284 | 40.4328 | 41.2488 | 41.8985 | 42.3665 | 42.916 | 43.2886
Idaho | Supermarket - Million Sq Ft | 4.245 | 4.016 | 3.787 | 3.966 | 4.159 | 4.324 | 4.395 | 4.585 | 4.858 | 5.097 | 5.429 | 5.711 | 5.998 | 6.451 | 7.007 | 7.394 | 7.724 | 7.802 | 7.908 | 8.017 | 8.121 | 8.266 | 8.388 | 8.5 | 8.608 | 8.715 | 8.823 | 9.177 | 9.187 | 9.204 | 9.3528 | 9.4281 | 9.4685 | 9.5006 | 9.542 | 9.5919 | 9.6464 | 9.7011 | 9.753 | 9.792 | 9.8226 | 9.8418 | 9.8555 | 9.8747 | 9.8872 | 9.9055 | 9.9191 | 9.9411 | 9.9641 | 9.9738 | 9.9921
Idaho | MiniMart - Million Sq Ft | 0.476 | 1.004 | 1.532 | 1.605 | 1.683 | 1.75 | 1.778 | 1.855 | 1.966 | 2.062 | 2.197 | 2.311 | 2.427 | 2.61 | 2.835 | 2.992 | 3.125 | 3.157 | 3.2 | 3.244 | 3.348 | 3.493 | 3.615 | 3.727 | 3.835 | 3.943 | 4.05 | 4.05 | 4.057 | 4.061 | 4.1256 | 4.1598 | 4.1785 | 4.1916 | 4.2103 | 4.2312 | 4.253 | 4.2734 | 4.2919 | 4.3068 | 4.319 | 4.3257 | 4.3299 | 4.3376 | 4.3432 | 4.3499 | 4.3531 | 4.3608 | 4.3685 | 4.3708 | 4.3754
Idaho | Restaurant - Million Sq Ft | 1.665 | 1.69 | 1.715 | 1.739 | 1.771 | 1.817 | 1.84 | 1.894 | 1.946 | 2.014 | 2.129 | 2.202 | 2.371 | 2.466 | 2.588 | 2.766 | 2.856 | 3.017 | 3.236 | 3.462 | 4.854 | 7.037 | 8.763 | 10.344 | 11.925 | 13.577 | 15.335 | 15.335 | 15.411 | 15.546 | 15.8383 | 15.9846 | 16.0667 | 16.1231 | 16.2022 | 16.2962 | 16.3983 | 16.5008 | 16.5993 | 16.6768 | 16.7327 | 16.779 | 16.8257 | 16.8809 | 16.9271 | 16.9811 | 17.0335 | 17.0902 | 17.1545 | 17.2081 | 17.2632
Idaho | Lodging - Million Sq Ft | 10.183 | 10.48 | 10.777 | 10.958 | 11.052 | 11.521 | 11.622 | 11.758 | 12.13 | 12.429 | 12.89 | 13.675 | 13.833 | 13.975 | 14.224 | 14.454 | 14.682 | 14.922 | 15.169 | 15.532 | 15.923 | 16.547 | 17.09 | 17.522 | 17.916 | 18.355 | 18.819 | 18.947 | 19.15 | 19.447 | 19.8872 | 20.0587 | 20.1806 | 20.2521 | 20.3524 | 20.4719 | 20.6005 | 20.7306 | 20.8579 | 20.9526 | 21.0264 | 21.0813 | 21.1192 | 21.1822 | 21.2263 | 21.2938 | 21.3528 | 21.4021 | 21.4511 | 21.5026 | 21.5425
Idaho | Hospital - Million Sq Ft | 3.466 | 3.56 | 3.654 | 3.69 | 3.74 | 3.756 | 3.846 | 4.032 | 4.254 | 4.315 | 4.546 | 4.744 | 4.901 | 5.053 | 5.219 | 5.463 | 5.653 | 5.815 | 5.955 | 6.272 | 6.922 | 7.569 | 8.026 | 8.587 | 9.057 | 9.602 | 10.166 | 10.225 | 10.666 | 11.401 | 12.233 | 13.2611 | 14.0904 | 14.9045 | 15.6342 | 16.0337 | 16.4834 | 16.9199 | 17.3406 | 17.7163 | 18.0768 | 18.4692 | 18.9556 | 19.5557 | 20.1161 | 20.6179 | 21.116 | 21.6368 | 22.1256 | 22.5324 | 22.9602
Idaho | OtherHealth - Million Sq Ft | 11.415 | 11.59 | 11.765 | 11.832 | 11.923 | 11.955 | 12.121 | 12.466 | 12.878 | 12.992 | 13.421 | 13.788 | 14.081 | 14.363 | 14.671 | 15.124 | 15.477 | 15.832 | 16.139 | 16.831 | 17.481 | 18.128 | 18.586 | 19.146 | 19.617 | 20.162 | 20.725 | 20.822 | 20.88 | 21.017 | 21.5353 | 21.9556 | 22.2503 | 22.497 | 22.7443 | 22.8796 | 23.0637 | 23.2443 | 23.4054 | 23.5313 | 23.6529 | 23.7684 | 23.9108 | 24.0876 | 24.253 | 24.3954 | 24.5367 | 24.6898 | 24.8486 | 24.969 | 25.0931
Idaho | Assembly - Million Sq Ft | 9.453 | 9.615 | 9.777 | 10.179 | 10.394 | 10.56 | 10.702 | 10.918 | 11.35 | 11.645 | 11.848 | 12.244 | 12.61 | 13.152 | 13.709 | 14.41 | 14.885 | 15.24 | 15.905 | 16.943 | 17.409 | 18.368 | 18.835 | 19.325 | 19.838 | 20.366 | 20.868 | 21.132 | 21.901 | 22.651 | 23.5597 | 24.3226 | 24.8813 | 25.3789 | 26.0376 | 26.6643 | 27.311 | 27.5785 | 27.8546 | 28.4741 | 29.1743 | 29.9098 | 30.7282 | 31.7186 | 32.6936 | 33.8158 | 34.9667 | 36.0654 | 37.2964 | 38.4599 | 39.6409
Idaho | Other - Million Sq Ft | 18.351 | 18.665 | 18.979 | 20.162 | 20.792 | 21.282 | 21.698 | 22.334 | 23.606 | 24.473 | 25.07 | 26.233 | 27.312 | 28.906 | 30.543 | 32.604 | 34.001 | 35.044 | 35.846 | 36.13 | 36.478 | 36.774 | 37.314 | 37.724 | 38.146 | 38.569 | 38.978 | 40.198 | 41.067 | 42.275 | 43.8193 | 46.191 | 47.763 | 49.3438 | 50.8352 | 51.6194 | 53.2924 | 55.3277 | 57.2142 | 59.0546 | 60.5306 | 62.7219 | 64.96 | 67.0994 | 69.0444 | 71.0766 | 72.9757 | 75.0732 | 76.9375 | 78.6994 | 80.3563
Idaho | Food & Tobacco - 2012 B$ | 1.0095 | 0.9726 | 1.0661 | 1.1215 | 1.2184 | 1.0511 | 1.1307 | 1.0592 | 1.1168 | 1.1618 | 1.2599 | 1.1941 | 1.2634 | 1.3095 | 1.4353 | 1.5795 | 1.3868 | 1.433 | 1.4272 | 1.4134 | 1.4607 | 1.5184 | 1.6176 | 1.6718 | 1.6706 | 1.7087 | 1.7272 | 1.7203 | 1.7376 | 1.7387 | 1.829 | 1.9001 | 1.9701 | 2.0374 | 2.1064 | 2.1773 | 2.2493 | 2.3228 | 2.3944 | 2.4672 | 2.5396 | 2.6106 | 2.6783 | 2.7371 | 2.796 | 2.8573 | 2.9187 | 2.9783 | 3.04 | 3.1109 | 3.1811
Idaho | Textiles - 2012 B$ | 0.0023 | 0.0023 | 0.0023 | 0.0012 | 0.0046 | 0.0069 | 0.0046 | 0.0046 | 0.0035 | 0.0012 | 0.0023 | 0.0023 | 0.0104 | 0.0104 | 0.0196 | 0.0138 | 0.015 | 0.0081 | 0.0185 | 0.0138 | 0.0069 | 0.0104 | 0.0115 | 0.0081 | 0.0265 | 0.0185 | 0.0196 | 0.0208 | 0.0231 | 0.0242 | 0.0265 | 0.0284 | 0.0302 | 0.0321 | 0.0339 | 0.036 | 0.0378 | 0.04 | 0.042 | 0.0439 | 0.0456 | 0.0477 | 0.0498 | 0.0515 | 0.0529 | 0.055 | 0.0567 | 0.0582 | 0.0602 | 0.0617 | 0.0636
Idaho | Apparel - 2012 B$ | 0.0208 | 0.0185 | 0.0127 | 0.0138 | 0.0127 | 0.0115 | 0.0104 | 0.0104 | 0.0127 | 0.015 | 0.0138 | 0.0127 | 0.0104 | 0.0092 | 0.0104 | 0.0115 | 0.0104 | 0.0092 | 0.0104 | 0.0104 | 0.0196 | 0.0115 | 0.0092 | 0.0104 | 0.0092 | 0.0069 | 0.0081 | 0.0081 | 0.0081 | 0.0081 | 0.0086 | 0.0089 | 0.0093 | 0.0096 | 0.01 | 0.0103 | 0.0106 | 0.0111 | 0.0113 | 0.0117 | 0.0121 | 0.0125 | 0.0128 | 0.0131 | 0.0135 | 0.0138 | 0.0141 | 0.0144 | 0.0146 | 0.015 | 0.0155
Idaho | Lumber - 2012 B$ | 1.0142 | 1.0995 | 1.2103 | 1.0511 | 1.2403 | 1.0072 | 0.9657 | 1.1399 | 1.2218 | 1.2091 | 1.2334 | 1.1838 | 0.66 | 0.6484 | 0.69 | 0.7349 | 0.585 | 0.593 | 0.5976 | 0.6103 | 0.6692 | 0.7361 | 0.6876 | 0.5469 | 0.4038 | 0.4454 | 0.4846 | 0.4823 | 0.5411 | 0.6588 | 0.6525 | 0.6387 | 0.6245 | 0.6095 | 0.5955 | 0.5802 | 0.5661 | 0.5513 | 0.5365 | 0.5206 | 0.5055 | 0.4902 | 0.4741 | 0.4566 | 0.4385 | 0.4219 | 0.4047 | 0.3878 | 0.3707 | 0.3553 | 0.3399
Idaho | Furniture - 2012 B$ | 0.0242 | 0.0185 | 0.0196 | 0.0208 | 0.0219 | 0.0196 | 0.0196 | 0.0231 | 0.0231 | 0.0323 | 0.0415 | 0.0462 | 0.0842 | 0.0911 | 0.1085 | 0.1373 | 0.1246 | 0.1408 | 0.1546 | 0.1627 | 0.1869 | 0.2077 | 0.1938 | 0.1581 | 0.1085 | 0.1027 | 0.105 | 0.0958 | 0.0958 | 0.1015 | 0.1146 | 0.1266 | 0.1385 | 0.1501 | 0.162 | 0.1738 | 0.1856 | 0.1979 | 0.2098 | 0.2223 | 0.2344 | 0.2469 | 0.2583 | 0.2692 | 0.2805 | 0.2914 | 0.3024 | 0.3139 | 0.3252 | 0.3369 | 0.3495
Idaho | Paper - 2012 B$ | 0.1477 | 0.1535 | 0.1615 | 0.1708 | 0.1777 | 0.2192 | 0.2423 | 0.2631 | 0.2723 | 0.2711 | 0.2769 | 0.2954 | 0.2192 | 0.2192 | 0.2365 | 0.2619 | 0.2342 | 0.2481 | 0.2308 | 0.2527 | 0.2423 | 0.2677 | 0.2919 | 0.3034 | 0.2608 | 0.2711 | 0.2561 | 0.2677 | 0.2561 | 0.2481 | 0.2587 | 0.2661 | 0.2737 | 0.2816 | 0.2885 | 0.2961 | 0.304 | 0.3119 | 0.3202 | 0.3285 | 0.3362 | 0.3442 | 0.3511 | 0.3568 | 0.3638 | 0.3695 | 0.3759 | 0.3826 | 0.3893 | 0.3972 | 0.405
Idaho | Printing - 2012 B$ | 0.1927 | 0.2469 | 0.2134 | 0.2204 | 0.225 | 0.2527 | 0.2331 | 0.2227 | 0.2065 | 0.2284 | 0.2181 | 0.2308 | 0.0911 | 0.0923 | 0.0946 | 0.105 | 0.0923 | 0.0796 | 0.0842 | 0.0773 | 0.0796 | 0.0877 | 0.0831 | 0.0785 | 0.0611 | 0.0542 | 0.0508 | 0.0485 | 0.0462 | 0.0462 | 0.0483 | 0.0499 | 0.0516 | 0.0531 | 0.0547 | 0.0563 | 0.058 | 0.0598 | 0.0613 | 0.0631 | 0.0648 | 0.0664 | 0.0679 | 0.0693 | 0.0707 | 0.0721 | 0.0735 | 0.0748 | 0.0763 | 0.078 | 0.0795
Idaho | Chemicals - 2012 B$ | 0 | 0 | 0 | 0 | 0 | 0 | 0 | 0.0012 | 0.0035 | 0.0035 | 0.0023 | 0.0023 | 0.2481 | 0.2573 | 0.2458 | 0.33 | 0.1984 | 0.1719 | 0.1938 | 0.2042 | 0.2019 | 0.2527 | 0.27 | 0.2723 | 0.2446 | 0.2654 | 0.2804 | 0.2954 | 0.2977 | 0.2942 | 0.3169 | 0.3365 | 0.3557 | 0.3746 | 0.3941 | 0.4134 | 0.4336 | 0.4532 | 0.4734 | 0.4934 | 0.5133 | 0.5338 | 0.553 | 0.5699 | 0.5875 | 0.6052 | 0.6231 | 0.6411 | 0.6595 | 0.6798 | 0.6996
Idaho | Petroleum Products - 2012 B$ | 0.3461 | 0.2931 | 0.345 | 0.3611 | 0.3727 | 0.3946 | 0.4442 | 0.48 | 0.4719 | 0.518 | 0.3219 | 0.3484 | 0.0185 | 0.0196 | 0.0069 | 0.015 | 0.015 | 0.0162 | 0.0265 | 0.0254 | 0.0115 | 0.0081 | 0.0046 | 0.0069 | 0.0012 | 0.0046 | 0.0058 | 0.0058 | 0.0069 | 0.0069 | 0.0076 | 0.0081 | 0.0087 | 0.0093 | 0.0099 | 0.0104 | 0.0111 | 0.0116 | 0.0123 | 0.0128 | 0.0134 | 0.014 | 0.0146 | 0.0152 | 0.0157 | 0.0163 | 0.0168 | 0.0172 | 0.0178 | 0.0184 | 0.0191
Idaho | Rubber - 2012 B$ | 0.1719 | 0.1719 | 0.15 | 0.0831 | 0.0565 | 0.0554 | 0.0519 | 0.0427 | 0.0588 | 0.0704 | 0.0635 | 0.0554 | 0.0611 | 0.0588 | 0.0623 | 0.0669 | 0.0669 | 0.0796 | 0.0854 | 0.0923 | 0.1004 | 0.1165 | 0.1177 | 0.1015 | 0.0888 | 0.0981 | 0.1096 | 0.1154 | 0.1177 | 0.1177 | 0.1282 | 0.1371 | 0.1461 | 0.155 | 0.1641 | 0.1731 | 0.1824 | 0.1916 | 0.201 | 0.2104 | 0.22 | 0.2292 | 0.2385 | 0.2467 | 0.2549 | 0.2631 | 0.2718 | 0.2799 | 0.2888 | 0.2983 | 0.3076
Idaho | Leather - 2012 B$ | 0.0058 | 0.0058 | 0.0069 | 0.0069 | 0.0081 | 0.0115 | 0.0138 | 0.0138 | 0.015 | 0.0208 | 0.0104 | 0.0081 | 0.0092 | 0.0092 | 0.0104 | 0.0127 | 0.0115 | 0.0127 | 0.0115 | 0.0115 | 0.0115 | 0.0127 | 0.0115 | 0.0046 | 0.0035 | 0.0046 | 0.0046 | 0.0046 | 0.0046 | 0.0046 | 0.0048 | 0.0049 | 0.005 | 0.0052 | 0.0053 | 0.0054 | 0.0055 | 0.0057 | 0.0058 | 0.0059 | 0.006 | 0.0062 | 0.0063 | 0.0064 | 0.0065 | 0.0066 | 0.0067 | 0.0068 | 0.0068 | 0.007 | 0.0071
Idaho | Stone, Clay, etc. - 2012 B$ | 0.0658 | 0.0554 | 0.0519 | 0.0462 | 0.0415 | 0.0508 | 0.0542 | 0.0646 | 0.0496 | 0.0727 | 0.0773 | 0.0727 | 0.0854 | 0.0946 | 0.1073 | 0.1165 | 0.0946 | 0.0842 | 0.0865 | 0.1015 | 0.1188 | 0.12 | 0.1165 | 0.105 | 0.0773 | 0.0692 | 0.0715 | 0.0692 | 0.0669 | 0.0738 | 0.0798 | 0.0851 | 0.0902 | 0.0954 | 0.1005 | 0.1057 | 0.111 | 0.1163 | 0.1215 | 0.1268 | 0.1319 | 0.1372 | 0.1424 | 0.147 | 0.1514 | 0.1561 | 0.161 | 0.1655 | 0.1701 | 0.1753 | 0.1809
Idaho | Aluminum - 2012 B$ | 0 | 0 | 0 | 0 | 0 | 0 | 0 | 0 | 0 | 0 | 0 | 0 | 0 | 0 | 0.0012 | 0 | 0 | 0.0012 | 0.0012 | 0.0012 | 0 | 0 | 0 | 0 | 0 | 0.0012 | 0.0012 | 0.0012 | 0.0012 | 0.0012 | 0.0012 | 0.0012 | 0.0012 | 0.0012 | 0.0012 | 0.0012 | 0.0012 | 0.0012 | 0.0012 | 0.0012 | 0.0012 | 0.0012 | 0.0012 | 0.0012 | 0.0012 | 0.0012 | 0.0012 | 0.0012 | 0.0012 | 0.0012 | 0.0012
Idaho | Other Primary Metals - 2012 B$ | 0.0035 | 0.0035 | 0.0058 | 0.0069 | 0.0104 | 0.0092 | 0.0092 | 0.0081 | 0.0115 | 0.015 | 0.0173 | 0.0185 | 0.0162 | 0.0173 | 0.0254 | 0.0381 | 0.0312 | 0.0265 | 0.0335 | 0.0277 | 0.0323 | 0.0323 | 0.0508 | 0.0392 | 0.0415 | 0.0508 | 0.0565 | 0.0554 | 0.0588 | 0.0669 | 0.0657 | 0.0637 | 0.0616 | 0.0595 | 0.0573 | 0.0552 | 0.0531 | 0.0509 | 0.0488 | 0.0466 | 0.0445 | 0.0423 | 0.04 | 0.0376 | 0.0351 | 0.0328 | 0.0305 | 0.0281 | 0.0259 | 0.0237 | 0.0214
Idaho | Fabricated Metals - 2012 B$ | 0.135 | 0.1211 | 0.1315 | 0.1546 | 0.1581 | 0.1454 | 0.1292 | 0.1419 | 0.165 | 0.1846 | 0.1996 | 0.1973 | 0.2388 | 0.2434 | 0.2642 | 0.3023 | 0.2688 | 0.2619 | 0.255 | 0.2631 | 0.3034 | 0.3254 | 0.3681 | 0.3623 | 0.3081 | 0.3484 | 0.3657 | 0.3715 | 0.3854 | 0.4015 | 0.3971 | 0.3887 | 0.3794 | 0.3699 | 0.3605 | 0.3511 | 0.3416 | 0.3321 | 0.3224 | 0.3127 | 0.303 | 0.293 | 0.2827 | 0.2714 | 0.2603 | 0.2493 | 0.2384 | 0.2275 | 0.2168 | 0.2068 | 0.1968
Idaho | Machines & Computer - 2012 B$ | 0.7211 | 0.6357 | 0.7903 | 1.3937 | 1.6107 | 1.3903 | 1.2495 | 1.3799 | 2.2741 | 2.9109 | 4.3705 | 3.864 | 0.4004 | 0.3946 | 0.4073 | 0.5319 | 0.3992 | 0.4165 | 0.3888 | 0.4384 | 0.4454 | 0.5065 | 0.5503 | 0.5365 | 0.4257 | 0.4396 | 0.4523 | 0.4269 | 0.4327 | 0.4523 | 0.4477 | 0.4385 | 0.428 | 0.4174 | 0.4067 | 0.396 | 0.3857 | 0.3751 | 0.3641 | 0.3534 | 0.3426 | 0.3315 | 0.32 | 0.3072 | 0.2947 | 0.2824 | 0.2702 | 0.2581 | 0.2459 | 0.2348 | 0.2234
Idaho | Electric Equipment - 2012 B$ | 0.0219 | 0.015 | 0.0104 | 0.015 | 0.015 | 0.0162 | 0.0185 | 0.0185 | 0.0196 | 0.0185 | 0.0231 | 0.0254 | 0.0242 | 0.0254 | 0.0288 | 0.0381 | 0.0323 | 0.0323 | 0.0346 | 0.0404 | 0.0415 | 0.0438 | 0.0496 | 0.0473 | 0.0358 | 0.0392 | 0.0404 | 0.0381 | 0.0369 | 0.0369 | 0.0374 | 0.0376 | 0.0377 | 0.0376 | 0.0377 | 0.0377 | 0.0378 | 0.0378 | 0.0378 | 0.0379 | 0.0379 | 0.038 | 0.038 | 0.0377 | 0.0376 | 0.0374 | 0.0373 | 0.0371 | 0.0371 | 0.037 | 0.037
Idaho | Transport Equipment - 2012 B$ | 0.0358 | 0.0381 | 0.0462 | 0.0623 | 0.0761 | 0.0715 | 0.0865 | 0.1038 | 0.1188 | 0.1454 | 0.1546 | 0.1777 | 0.1396 | 0.1488 | 0.1638 | 0.2019 | 0.1431 | 0.1696 | 0.1754 | 0.1765 | 0.21 | 0.3011 | 0.3092 | 0.255 | 0.2008 | 0.2342 | 0.2446 | 0.2619 | 0.2781 | 0.3115 | 0.3018 | 0.2885 | 0.2744 | 0.26 | 0.2456 | 0.2311 | 0.2167 | 0.2022 | 0.1876 | 0.1729 | 0.1582 | 0.1433 | 0.1282 | 0.1126 | 0.0971 | 0.0818 | 0.0665 | 0.0513 | 0.0361 | 0.0211 | 0.006
Idaho | Other Manufacturing - 2012 B$ | 0.0242 | 0.0242 | 0.0288 | 0.0288 | 0.0265 | 0.0219 | 0.0196 | 0.0358 | 0.0415 | 0.0438 | 0.0588 | 0.06 | 0.1027 | 0.1154 | 0.1488 | 0.1558 | 0.1488 | 0.1569 | 0.18 | 0.1881 | 0.2169 | 0.2319 | 0.2308 | 0.1984 | 0.1569 | 0.1615 | 0.1673 | 0.1684 | 0.1754 | 0.1834 | 0.2001 | 0.2149 | 0.2292 | 0.2437 | 0.2581 | 0.2724 | 0.2876 | 0.3024 | 0.3171 | 0.332 | 0.3467 | 0.3617 | 0.3764 | 0.3893 | 0.4024 | 0.4156 | 0.4293 | 0.4427 | 0.4562 | 0.471 | 0.4857
Idaho | Data Centers - 2012 B$ | 0.4061 | 0.2954 | 0.345 | 0.3334 | 0.3865 | 0.4188 | 0.2977 | 0.2665 | 0.2504 | 0.3207 | 0.4142 | 0.3554 | 0.2792 | 0.3081 | 0.285 | 0.2734 | 0.225 | 0.1846 | 0.1834 | 0.1973 | 0.2365 | 0.2538 | 0.2723 | 0.2423 | 0.1581 | 0.1927 | 0.1892 | 0.1708 | 0.1615 | 0.1708 | 0.1792 | 0.1861 | 0.1926 | 0.1985 | 0.205 | 0.2114 | 0.2184 | 0.2252 | 0.2321 | 0.2385 | 0.2449 | 0.2511 | 0.257 | 0.2627 | 0.2688 | 0.2746 | 0.2805 | 0.2866 | 0.2925 | 0.2984 | 0.3044
Idaho | Agriculture - 2012 B$ | 2.0445 | 1.8056 | 1.9579 | 2.0791 | 2.5948 | 2.701 | 2.2221 | 2.3514 | 2.5071 | 2.2129 | 2.1945 | 2.521 | 1.6349 | 1.6107 | 1.6153 | 1.6718 | 1.516 | 1.7064 | 1.598 | 1.6695 | 1.9176 | 1.9118 | 1.9314 | 1.8183 | 1.9752 | 1.8933 | 1.831 | 1.6233 | 1.7249 | 1.8253 | 1.8545 | 1.8705 | 1.8913 | 1.911 | 1.9285 | 1.9493 | 1.9664 | 1.9842 | 2.002 | 2.0193 | 2.0389 | 2.0569 | 2.0754 | 2.0921 | 2.1095 | 2.1281 | 2.1481 | 2.1684 | 2.1872 | 2.2062 | 2.2258
Idaho Households (Millions) |  |  | 1986 | 1987 | 1988 | 1989 | 1990 | 1991 | 1992 | 1993 | 1994 | 1995 | 1996 | 1997 | 1998 | 1999 | 2000 | 2001 | 2002 | 2003 | 2004 | 2005 | 2006 | 2007 | 2008 | 2009 | 2010 | 2011 | 2012 | 2013 | 2014 | 2015 | 2016 | 2017 | 2018 | 2019 | 2020 | 2021 | 2022 | 2023 | 2024 | 2025 | 2026 | 2027 | 2028 | 2029 | 2030 | 2031 | 2032 | 2033 | 2034 | 2035
HHS | Total |  | 0.3905 | 0.3944 | 0.3981 | 0.4032 | 0.4098 | 0.4175 | 0.4291 | 0.4434 | 0.4598 | 0.4737 | 0.4874 | 0.5003 | 0.515 | 0.5292 | 0.5412 | 0.5532 | 0.5667 | 0.5824 | 0.6 | 0.6211 | 0.639 | 0.651 | 0.6582 | 0.6633 | 0.6676 | 0.6718 | 0.6779 | 0.6868 | 0.6965 | 0.7089 | 0.7222 | 0.7354 | 0.7482 | 0.7611 | 0.7737 | 0.786 | 0.7981 | 0.8104 | 0.8228 | 0.8357 | 0.8489 | 0.8622 | 0.8755 | 0.8889 | 0.9025 | 0.9162 | 0.9297 | 0.9433 | 0.957 | 0.9708
HHS | Single Family |  | 0.3052 | 0.3079 | 0.3107 | 0.3143 | 0.319 | 0.3248 | 0.3333 | 0.3428 | 0.3529 | 0.3617 | 0.3712 | 0.3803 | 0.3909 | 0.4015 | 0.4111 | 0.4205 | 0.4313 | 0.4442 | 0.4593 | 0.4781 | 0.4935 | 0.5032 | 0.5093 | 0.5136 | 0.5173 | 0.5206 | 0.5257 | 0.5327 | 0.5402 | 0.5499 | 0.5605 | 0.5708 | 0.5809 | 0.591 | 0.601 | 0.6108 | 0.6206 | 0.6306 | 0.6407 | 0.6512 | 0.6619 | 0.6728 | 0.6837 | 0.6946 | 0.7057 | 0.7168 | 0.7278 | 0.7388 | 0.7499 | 0.761
HHS | Multi Family |  | 0.0361 | 0.0367 | 0.0371 | 0.0379 | 0.0389 | 0.0397 | 0.0412 | 0.0432 | 0.0458 | 0.0477 | 0.0493 | 0.0505 | 0.0516 | 0.0529 | 0.054 | 0.0555 | 0.0573 | 0.0591 | 0.0609 | 0.0625 | 0.0641 | 0.0656 | 0.0663 | 0.0667 | 0.0671 | 0.0677 | 0.0686 | 0.0702 | 0.0721 | 0.0744 | 0.077 | 0.0795 | 0.082 | 0.0845 | 0.0868 | 0.089 | 0.091 | 0.0931 | 0.0952 | 0.0973 | 0.0994 | 0.1016 | 0.1037 | 0.1059 | 0.1082 | 0.1105 | 0.1127 | 0.1151 | 0.1174 | 0.1198
HHS | Other Family |  | 0.0491 | 0.0497 | 0.0503 | 0.051 | 0.0518 | 0.0529 | 0.0546 | 0.0574 | 0.0611 | 0.0643 | 0.0669 | 0.0695 | 0.0725 | 0.0749 | 0.0762 | 0.0772 | 0.0782 | 0.079 | 0.0798 | 0.0806 | 0.0814 | 0.0821 | 0.0827 | 0.0829 | 0.0832 | 0.0835 | 0.0837 | 0.084 | 0.0843 | 0.0846 | 0.0848 | 0.0851 | 0.0854 | 0.0856 | 0.0859 | 0.0862 | 0.0864 | 0.0867 | 0.087 | 0.0872 | 0.0875 | 0.0878 | 0.0881 | 0.0883 | 0.0886 | 0.0889 | 0.0891 | 0.0894 | 0.0897 | 0.09
Idaho People per Household (People/Household) |  |  | 1986 | 1987 | 1988 | 1989 | 1990 | 1991 | 1992 | 1993 | 1994 | 1995 | 1996 | 1997 | 1998 | 1999 | 2000 | 2001 | 2002 | 2003 | 2004 | 2005 | 2006 | 2007 | 2008 | 2009 | 2010 | 2011 | 2012 | 2013 | 2014 | 2015 | 2016 | 2017 | 2018 | 2019 | 2020 | 2021 | 2022 | 2023 | 2024 | 2025 | 2026 | 2027 | 2028 | 2029 | 2030 | 2031 | 2032 | 2033 | 2034 | 2035
HSize | Total |  | 2.5339 | 2.4989 | 2.48 | 2.4734 | 2.4807 | 2.5035 | 2.5093 | 2.5105 | 2.4983 | 2.4917 | 2.4749 | 2.4613 | 2.4373 | 2.416 | 2.4054 | 2.3905 | 2.3703 | 2.3477 | 2.3283 | 2.3078 | 2.3048 | 2.3169 | 2.334 | 2.3467 | 2.3553 | 2.3599 | 2.3571 | 2.3507 | 2.3447 | 2.3326 | 2.3193 | 2.3092 | 2.3015 | 2.2944 | 2.2881 | 2.2834 | 2.2792 | 2.2747 | 2.2699 | 2.2642 | 2.2579 | 2.2516 | 2.2454 | 2.239 | 2.2323 | 2.2256 | 2.2195 | 2.2131 | 2.2067 | 2.2002
HSize | Single Family |  | 2.5452 | 2.5114 | 2.4935 | 2.4872 | 2.4975 | 2.521 | 2.5286 | 2.5333 | 2.5265 | 2.5227 | 2.51 | 2.4971 | 2.4731 | 2.4521 | 2.4433 | 2.4284 | 2.4073 | 2.3868 | 2.3662 | 2.344 | 2.3406 | 2.3521 | 2.3674 | 2.3805 | 2.3913 | 2.3991 | 2.3979 | 2.394 | 2.3912 | 2.3812 | 2.3701 | 2.3618 | 2.3565 | 2.3517 | 2.3475 | 2.3414 | 2.3356 | 2.3295 | 2.3232 | 2.3157 | 2.3075 | 2.2992 | 2.2914 | 2.2833 | 2.2749 | 2.2667 | 2.2593 | 2.2517 | 2.2442 | 2.2366
HSize | Multi Family |  | 2.4443 | 2.4003 | 2.3739 | 2.3681 | 2.3533 | 2.3701 | 2.3636 | 2.3417 | 2.2918 | 2.2672 | 2.218 | 2.1989 | 2.1742 | 2.1532 | 2.1279 | 2.1205 | 2.1138 | 2.0769 | 2.0631 | 2.0497 | 2.0458 | 2.0582 | 2.0866 | 2.1109 | 2.126 | 2.1303 | 2.1276 | 2.107 | 2.0806 | 2.0439 | 2.007 | 1.9743 | 1.9451 | 1.9181 | 1.894 | 1.8739 | 1.8567 | 1.8399 | 1.8231 | 1.807 | 1.7909 | 1.7756 | 1.7603 | 1.7451 | 1.7298 | 1.7149 | 1.7002 | 1.6856 | 1.6709 | 1.6561
HSize | Other Family |  | 2.5292 | 2.4942 | 2.4743 | 2.4668 | 2.4731 | 2.496 | 2.5013 | 2.5017 | 2.4908 | 2.4839 | 2.4695 | 2.4557 | 2.4315 | 2.4082 | 2.3974 | 2.3781 | 2.3543 | 2.3308 | 2.3128 | 2.2931 | 2.2919 | 2.3079 | 2.3265 | 2.3269 | 2.3163 | 2.3012 | 2.2888 | 2.2799 | 2.2728 | 2.2706 | 2.2674 | 2.2693 | 2.2698 | 2.2698 | 2.2713 | 2.2952 | 2.3191 | 2.3428 | 2.3665 | 2.39 | 2.4134 | 2.4368 | 2.46 | 2.483 | 2.5059 | 2.5285 | 2.5508 | 2.573 | 2.5949 | 2.6168
Montana Economic Drivers |  | 1985 | 1986 | 1987 | 1988 | 1989 | 1990 | 1991 | 1992 | 1993 | 1994 | 1995 | 1996 | 1997 | 1998 | 1999 | 2000 | 2001 | 2002 | 2003 | 2004 | 2005 | 2006 | 2007 | 2008 | 2009 | 2010 | 2011 | 2012 | 2013 | 2014 | 2015 | 2016 | 2017 | 2018 | 2019 | 2020 | 2021 | 2022 | 2023 | 2024 | 2025 | 2026 | 2027 | 2028 | 2029 | 2030 | 2031 | 2032 | 2033 | 2034 | 2035
Montana | Single Family - Million Sq Ft | 559.3094 | 561.472 | 563.3099 | 564.6803 | 566.2304 | 568.0343 | 570.7762 | 575.7126 | 580.963 | 587.1459 | 592.429 | 597.2874 | 601.9126 | 606.595 | 612.0764 | 617.1216 | 623.2373 | 630.656 | 639.6644 | 652.5784 | 665.6975 | 677.0237 | 686.9889 | 693.5423 | 698.0134 | 701.8019 | 705.5867 | 710.277 | 715.5959 | 720.4935 | 727.0646 | 735.0961 | 742.9147 | 751.0675 | 758.2881 | 766.0656 | 773.7418 | 781.2963 | 788.8754 | 796.8647 | 804.3987 | 812.0254 | 819.6365 | 827.107 | 835.0128 | 842.3887 | 849.8601 | 857.779 | 864.9417 | 872.7133 | 879.9608
Montana | Multi Family - Million Sq Ft | 24.6283 | 24.973 | 25.081 | 25.2627 | 25.3452 | 25.586 | 25.9523 | 26.1482 | 26.5399 | 27.1725 | 27.9098 | 28.8434 | 29.5218 | 30.1734 | 30.7859 | 31.3873 | 31.957 | 32.8852 | 33.7258 | 34.5673 | 35.4334 | 36.1397 | 36.7893 | 37.1258 | 37.2628 | 37.6308 | 38.2893 | 39.0083 | 40.2893 | 41.8115 | 43.7048 | 45.7195 | 47.6231 | 49.5011 | 51.2287 | 52.9763 | 54.7382 | 56.5506 | 58.3415 | 60.285 | 62.1665 | 64.1749 | 66.0583 | 67.9832 | 69.9739 | 72.1641 | 74.3142 | 76.5354 | 78.8811 | 81.2903 | 83.7755
Montana | Other Family - Million Sq Ft | 60.5804 | 61.5194 | 62.2082 | 62.7991 | 63.4896 | 64.1668 | 65.091 | 66.5603 | 68.717 | 71.609 | 74.5017 | 77.3946 | 80.2831 | 83.7167 | 86.9423 | 89.2551 | 91.074 | 93.0442 | 94.7567 | 96.2274 | 97.6932 | 98.8549 | 99.9951 | 100.7734 | 101.3372 | 101.9537 | 102.6246 | 103.455 | 103.9817 | 104.5212 | 105.2991 | 106.1336 | 106.8872 | 107.7938 | 108.7587 | 109.7507 | 110.6243 | 111.6285 | 112.6464 | 113.5415 | 114.5938 | 115.6799 | 116.6521 | 117.7946 | 118.9695 | 120.0334 | 121.2731 | 122.5384 | 123.6719 | 124.9927 | 126.1794
Montana | Large Office - Million Sq Ft | 16.375 | 15.411 | 14.447 | 14.515 | 14.564 | 14.603 | 14.669 | 14.698 | 14.778 | 14.969 | 15.11 | 15.321 | 15.425 | 15.64 | 15.832 | 16.086 | 16.298 | 16.489 | 16.752 | 16.969 | 16.997 | 17.038 | 17.079 | 17.13 | 17.183 | 17.241 | 17.306 | 17.325 | 17.457 | 17.609 | 18.0167 | 18.3346 | 18.5054 | 18.6509 | 18.8451 | 19.0671 | 19.1624 | 19.4245 | 19.6624 | 19.8653 | 20.0771 | 20.2905 | 20.5155 | 20.7372 | 20.9455 | 21.2137 | 21.4549 | 21.6719 | 21.8839 | 22.1088 | 22.354
Montana | Medium Office - Million Sq Ft | 4.336 | 5.423 | 6.509 | 6.54 | 6.562 | 6.579 | 6.609 | 6.622 | 6.658 | 6.744 | 6.808 | 6.903 | 6.95 | 7.047 | 7.133 | 7.248 | 7.343 | 7.429 | 7.547 | 7.645 | 7.728 | 7.85 | 7.971 | 8.121 | 8.276 | 8.449 | 8.64 | 8.664 | 9.053 | 9.502 | 10.1614 | 10.833 | 11.1983 | 11.5159 | 11.9568 | 12.4658 | 12.5892 | 13.1918 | 13.7324 | 14.2264 | 14.7882 | 15.3821 | 16.0391 | 16.6785 | 17.2764 | 18.0511 | 18.7535 | 19.3646 | 19.9432 | 20.5912 | 21.2891
Montana | Small Office - Million Sq Ft | 7.774 | 7.706 | 7.638 | 7.674 | 7.699 | 7.72 | 7.755 | 7.77 | 7.812 | 7.913 | 7.988 | 8.099 | 8.154 | 8.268 | 8.369 | 8.504 | 8.616 | 8.717 | 8.856 | 8.971 | 8.993 | 9.027 | 9.06 | 9.101 | 9.144 | 9.191 | 9.243 | 9.249 | 9.356 | 9.479 | 9.7482 | 9.975 | 10.0982 | 10.2028 | 10.3458 | 10.5089 | 10.5683 | 10.7609 | 10.9348 | 11.0875 | 11.2521 | 11.4211 | 11.6025 | 11.7799 | 11.947 | 12.1624 | 12.3558 | 12.5278 | 12.6944 | 12.8749 | 13.0706
Montana | Big Box-Retail - Million Sq Ft | 1.055 | 2.671 | 4.286 | 4.35 | 4.424 | 4.481 | 4.528 | 4.668 | 4.768 | 4.902 | 4.962 | 5.02 | 5.094 | 5.199 | 5.33 | 5.516 | 5.586 | 5.672 | 5.823 | 5.893 | 5.954 | 6.157 | 6.291 | 6.408 | 6.522 | 6.642 | 6.769 | 7.167 | 7.249 | 7.303 | 7.4869 | 7.7247 | 7.8807 | 7.9916 | 8.1213 | 8.2415 | 8.3506 | 8.4427 | 8.5317 | 8.6377 | 8.7634 | 8.8899 | 9.0335 | 9.2167 | 9.371 | 9.5321 | 9.6868 | 9.8453 | 10.0039 | 10.1342 | 10.2738
Montana | Small Box-Retail - Million Sq Ft | 9.176 | 8.546 | 7.917 | 8.034 | 8.172 | 8.276 | 8.363 | 8.621 | 8.806 | 9.054 | 9.165 | 9.272 | 9.408 | 9.603 | 9.845 | 10.188 | 10.317 | 10.477 | 10.755 | 10.884 | 10.914 | 11.016 | 11.083 | 11.141 | 11.199 | 11.258 | 11.322 | 11.507 | 11.548 | 11.575 | 11.7763 | 11.9467 | 12.0445 | 12.1113 | 12.1989 | 12.287 | 12.3753 | 12.4546 | 12.5296 | 12.6037 | 12.6771 | 12.7451 | 12.8174 | 12.914 | 12.9957 | 13.0781 | 13.1599 | 13.2458 | 13.3343 | 13.3997 | 13.4719
Montana | High End-Retail - Million Sq Ft | 2.294 | 2.137 | 1.979 | 2.009 | 2.043 | 2.069 | 2.091 | 2.155 | 2.201 | 2.263 | 2.291 | 2.318 | 2.352 | 2.401 | 2.461 | 2.547 | 2.579 | 2.619 | 2.689 | 2.721 | 2.906 | 3.527 | 3.939 | 4.295 | 4.644 | 5.009 | 5.398 | 6.038 | 6.289 | 6.454 | 6.7945 | 7.4196 | 7.8561 | 8.1708 | 8.5218 | 8.8341 | 9.1019 | 9.3145 | 9.5257 | 9.8088 | 10.1685 | 10.5451 | 10.9841 | 11.5323 | 11.9983 | 12.4853 | 12.95 | 13.4212 | 13.8885 | 14.2831 | 14.7059
Montana | Anchor-Retail - Million Sq Ft | 5.081 | 4.451 | 3.821 | 3.878 | 3.944 | 3.995 | 4.037 | 4.161 | 4.25 | 4.37 | 4.424 | 4.476 | 4.541 | 4.635 | 4.752 | 4.918 | 4.98 | 5.057 | 5.191 | 5.253 | 5.314 | 5.517 | 5.652 | 5.768 | 5.883 | 6.002 | 6.129 | 6.329 | 6.411 | 6.465 | 6.6363 | 6.8697 | 7.0225 | 7.1322 | 7.2595 | 7.3778 | 7.4834 | 7.5709 | 7.6577 | 7.7615 | 7.885 | 8.011 | 8.1545 | 8.3371 | 8.4921 | 8.6519 | 8.8061 | 8.965 | 9.1226 | 9.2518 | 9.3923
Montana | K-12 - Million Sq Ft | 17.133 | 17.217 | 17.301 | 17.379 | 17.616 | 17.852 | 18.131 | 18.308 | 18.393 | 18.801 | 19.026 | 19.08 | 19.49 | 19.76 | 19.968 | 20.167 | 20.319 | 20.592 | 20.781 | 20.888 | 21.337 | 21.449 | 21.89 | 22.109 | 22.263 | 22.422 | 22.585 | 22.691 | 22.816 | 22.84 | 23.2621 | 23.4457 | 23.5334 | 23.5996 | 23.7025 | 23.8263 | 23.9641 | 24.1103 | 24.236 | 24.3342 | 24.406 | 24.4652 | 24.4864 | 24.4914 | 24.5094 | 24.5189 | 24.5158 | 24.5243 | 24.5467 | 24.5714 | 24.5892
Montana | University - Million Sq Ft | 6.117 | 6.16 | 6.203 | 6.244 | 6.366 | 6.487 | 6.631 | 6.722 | 6.766 | 6.976 | 7.092 | 7.12 | 7.331 | 7.47 | 7.577 | 7.68 | 7.758 | 7.905 | 8.149 | 8.252 | 8.443 | 8.737 | 9.095 | 9.319 | 9.493 | 9.668 | 9.846 | 9.952 | 10.076 | 10.097 | 10.294 | 10.3854 | 10.4343 | 10.4742 | 10.5294 | 10.595 | 10.6659 | 10.7411 | 10.8072 | 10.8601 | 10.9028 | 10.9384 | 10.9585 | 10.9703 | 10.9872 | 11.0022 | 11.0108 | 11.0267 | 11.0468 | 11.0679 | 11.1027
Montana | Warehouse - Million Sq Ft | 14.509 | 14.676 | 14.843 | 14.914 | 15.184 | 15.227 | 15.273 | 15.372 | 15.594 | 15.904 | 16.234 | 16.616 | 16.798 | 17.137 | 17.624 | 17.936 | 18.159 | 18.27 | 18.498 | 18.757 | 18.829 | 19.096 | 19.236 | 19.368 | 19.481 | 19.6 | 19.737 | 19.737 | 20.216 | 20.804 | 21.6205 | 22.1414 | 22.7126 | 23.5326 | 23.8042 | 24.1813 | 24.4275 | 24.7876 | 25.4119 | 25.9172 | 26.5127 | 26.9023 | 27.4235 | 27.7715 | 28.1999 | 28.5752 | 28.9219 | 29.371 | 29.7624 | 30.1512 | 30.4264
Montana | Supermarket - Million Sq Ft | 4.545 | 4.15 | 3.755 | 3.838 | 3.936 | 4.01 | 4.072 | 4.255 | 4.387 | 4.563 | 4.642 | 4.718 | 4.814 | 4.953 | 5.125 | 5.369 | 5.46 | 5.494 | 5.551 | 5.578 | 5.626 | 5.647 | 5.684 | 5.723 | 5.762 | 5.802 | 5.841 | 6.017 | 6.033 | 6.06 | 6.1747 | 6.2402 | 6.2837 | 6.3208 | 6.3648 | 6.4139 | 6.4665 | 6.5187 | 6.5699 | 6.6114 | 6.6473 | 6.6752 | 6.6993 | 6.7273 | 6.75 | 6.778 | 6.8011 | 6.8324 | 6.8627 | 6.8845 | 6.9116
Montana | MiniMart - Million Sq Ft | 0.555 | 1.037 | 1.52 | 1.553 | 1.593 | 1.623 | 1.648 | 1.722 | 1.775 | 1.846 | 1.878 | 1.909 | 1.948 | 2.004 | 2.074 | 2.172 | 2.209 | 2.223 | 2.246 | 2.257 | 2.305 | 2.326 | 2.363 | 2.402 | 2.441 | 2.481 | 2.52 | 2.52 | 2.532 | 2.536 | 2.5816 | 2.6143 | 2.6363 | 2.6489 | 2.6643 | 2.6829 | 2.7014 | 2.7154 | 2.729 | 2.741 | 2.7507 | 2.7586 | 2.7701 | 2.7833 | 2.7951 | 2.8093 | 2.8198 | 2.8322 | 2.8478 | 2.8536 | 2.8647
Montana | Restaurant - Million Sq Ft | 3.487 | 3.506 | 3.524 | 3.552 | 3.562 | 3.569 | 3.601 | 3.614 | 3.692 | 3.733 | 3.781 | 3.826 | 3.878 | 3.928 | 3.953 | 3.984 | 4.01 | 4.079 | 4.199 | 4.254 | 4.591 | 5.719 | 6.468 | 7.115 | 7.75 | 8.414 | 9.12 | 9.121 | 9.227 | 9.4 | 9.6176 | 9.76 | 9.8659 | 9.9663 | 10.0787 | 10.2015 | 10.3289 | 10.4559 | 10.5817 | 10.6928 | 10.791 | 10.8801 | 10.9588 | 11.0628 | 11.1615 | 11.2549 | 11.3661 | 11.4879 | 11.609 | 11.7056 | 11.8179
Montana | Lodging - Million Sq Ft | 22.218 | 22.234 | 22.25 | 22.323 | 22.554 | 22.617 | 22.697 | 22.801 | 22.938 | 23.066 | 23.309 | 23.526 | 23.685 | 23.927 | 24.08 | 24.236 | 24.565 | 24.85 | 24.934 | 25.066 | 25.215 | 25.545 | 25.813 | 26.04 | 26.255 | 26.504 | 26.774 | 27.051 | 27.296 | 27.721 | 28.4658 | 28.8907 | 29.1858 | 29.3902 | 29.6631 | 29.8518 | 30.0473 | 30.2475 | 30.4412 | 30.5888 | 30.7045 | 30.8204 | 30.9981 | 31.2112 | 31.3951 | 31.5773 | 31.794 | 32.0217 | 32.2492 | 32.4394 | 32.64
Montana | Hospital - Million Sq Ft | 2.906 | 2.962 | 3.018 | 3.096 | 3.136 | 3.173 | 3.222 | 3.271 | 3.372 | 3.422 | 3.481 | 3.566 | 3.66 | 3.719 | 3.793 | 3.9 | 4.014 | 4.108 | 4.163 | 4.222 | 4.582 | 4.918 | 5.106 | 5.296 | 5.543 | 5.828 | 6.122 | 6.228 | 6.361 | 6.678 | 7.1358 | 7.6756 | 8.123 | 8.4945 | 8.8034 | 9.044 | 9.2159 | 9.3838 | 9.5101 | 9.6215 | 9.7652 | 9.9674 | 10.1436 | 10.3707 | 10.5786 | 10.7507 | 10.95 | 11.1502 | 11.3125 | 11.4538 | 11.6065
Montana | OtherHealth - Million Sq Ft | 5.318 | 5.501 | 5.684 | 5.939 | 6.069 | 6.193 | 6.352 | 6.511 | 6.841 | 7.008 | 7.201 | 7.478 | 7.785 | 7.979 | 8.222 | 8.573 | 8.946 | 9.254 | 9.432 | 9.625 | 9.986 | 10.321 | 10.509 | 10.699 | 10.947 | 11.231 | 11.525 | 11.637 | 11.7 | 11.857 | 12.2361 | 12.5931 | 12.8875 | 13.1384 | 13.3844 | 13.5913 | 13.7989 | 14.0026 | 14.1985 | 14.3727 | 14.5466 | 14.72 | 14.9174 | 15.1262 | 15.3167 | 15.5151 | 15.7016 | 15.8973 | 16.0915 | 16.2743 | 16.4361
Montana | Assembly - Million Sq Ft | 8.108 | 8.247 | 8.386 | 8.473 | 8.562 | 8.663 | 8.754 | 8.808 | 8.883 | 9.032 | 9.231 | 9.409 | 9.708 | 10.03 | 10.262 | 10.398 | 10.593 | 10.667 | 10.865 | 11.055 | 11.328 | 11.638 | 11.782 | 11.908 | 12.021 | 12.134 | 12.24 | 12.262 | 12.942 | 13.558 | 13.9955 | 14.3304 | 14.583 | 14.7352 | 14.9695 | 15.3342 | 15.7349 | 15.9344 | 16.2504 | 16.6152 | 16.9446 | 17.5653 | 17.9486 | 18.6447 | 19.2691 | 19.8028 | 20.661 | 21.2042 | 21.8636 | 22.6477 | 22.9888
Montana | Other - Million Sq Ft | 15.74 | 16.009 | 16.279 | 16.447 | 16.621 | 16.816 | 16.994 | 17.097 | 17.243 | 17.533 | 17.919 | 18.264 | 18.845 | 19.471 | 19.92 | 20.184 | 20.563 | 20.718 | 20.934 | 21.146 | 21.356 | 21.548 | 21.829 | 22.082 | 22.35 | 22.639 | 22.91 | 23.604 | 24.289 | 24.975 | 25.7292 | 27.062 | 27.8073 | 28.3611 | 29.2923 | 29.9917 | 30.5907 | 31.2745 | 32.2397 | 33.1145 | 34.0231 | 34.8223 | 35.639 | 36.6826 | 37.626 | 38.4668 | 39.4417 | 40.2721 | 41.3968 | 42.1112 | 43.1299
Montana | Food & Tobacco - 2012 B$ | 0.1177 | 0.1396 | 0.1442 | 0.1304 | 0.1696 | 0.1696 | 0.1742 | 0.1327 | 0.1558 | 0.1546 | 0.1696 | 0.1419 | 0.1592 | 0.1696 | 0.1615 | 0.1604 | 0.1673 | 0.1719 | 0.1754 | 0.1984 | 0.2088 | 0.21 | 0.225 | 0.2319 | 0.2192 | 0.2342 | 0.24 | 0.2527 | 0.2561 | 0.2573 | 0.2702 | 0.2803 | 0.2903 | 0.2998 | 0.3096 | 0.3196 | 0.3298 | 0.3403 | 0.3504 | 0.3608 | 0.371 | 0.3811 | 0.3907 | 0.399 | 0.4073 | 0.4159 | 0.4246 | 0.433 | 0.4417 | 0.4518 | 0.4617
Montana | Textiles - 2012 B$ | 0 | 0 | 0 | 0 | 0.0012 | 0.0012 | 0.0012 | 0.0012 | 0.0012 | 0.0012 | 0.0023 | 0.0023 | 0.0081 | 0.0081 | 0.0081 | 0.015 | 0.0219 | 0.0219 | 0.0185 | 0.015 | 0.0358 | 0.0219 | 0.0265 | 0.0242 | 0.0277 | 0.0392 | 0.0415 | 0.0438 | 0.0473 | 0.0496 | 0.0512 | 0.0521 | 0.0527 | 0.0535 | 0.0542 | 0.0553 | 0.0559 | 0.0571 | 0.058 | 0.0588 | 0.0594 | 0.0603 | 0.0614 | 0.0618 | 0.0621 | 0.063 | 0.0636 | 0.064 | 0.0648 | 0.0652 | 0.066
Montana | Apparel - 2012 B$ | 0.0185 | 0.0219 | 0.0162 | 0.0173 | 0.0231 | 0.0242 | 0.0277 | 0.0208 | 0.0231 | 0.0185 | 0.0173 | 0.0196 | 0.0069 | 0.0069 | 0.0058 | 0.0046 | 0.0058 | 0.0081 | 0.0069 | 0.0046 | 0.0035 | 0.0046 | 0.0046 | 0.0035 | 0.0035 | 0.0035 | 0.0035 | 0.0035 | 0.0046 | 0.0046 | 0.0048 | 0.0048 | 0.0049 | 0.0049 | 0.005 | 0.0051 | 0.0051 | 0.0052 | 0.0052 | 0.0053 | 0.0054 | 0.0055 | 0.0055 | 0.0056 | 0.0056 | 0.0057 | 0.0057 | 0.0058 | 0.0058 | 0.0059 | 0.006
Montana | Lumber - 2012 B$ | 0.6426 | 0.69 | 0.8469 | 0.7292 | 0.8446 | 0.6484 | 0.413 | 0.6253 | 0.7442 | 0.6276 | 0.6484 | 0.548 | 0.4027 | 0.4188 | 0.3969 | 0.3969 | 0.4107 | 0.428 | 0.4004 | 0.3819 | 0.4084 | 0.4073 | 0.3911 | 0.3346 | 0.2423 | 0.2458 | 0.24 | 0.2388 | 0.2631 | 0.3104 | 0.3145 | 0.3151 | 0.3156 | 0.3157 | 0.3164 | 0.3164 | 0.3171 | 0.3175 | 0.3179 | 0.3177 | 0.3181 | 0.3183 | 0.318 | 0.3168 | 0.315 | 0.3144 | 0.3132 | 0.3122 | 0.3109 | 0.3111 | 0.3114
Montana | Furniture - 2012 B$ | 0.0115 | 0.0092 | 0.0104 | 0.0115 | 0.0127 | 0.0115 | 0.0138 | 0.0162 | 0.0173 | 0.0173 | 0.0173 | 0.0208 | 0.0323 | 0.0358 | 0.0358 | 0.0392 | 0.0462 | 0.045 | 0.045 | 0.0519 | 0.0519 | 0.0508 | 0.0508 | 0.0392 | 0.0288 | 0.0265 | 0.0265 | 0.0265 | 0.0265 | 0.0265 | 0.0277 | 0.0286 | 0.0294 | 0.0302 | 0.031 | 0.0318 | 0.0326 | 0.0335 | 0.0343 | 0.0351 | 0.036 | 0.0368 | 0.0375 | 0.0382 | 0.0389 | 0.0395 | 0.0402 | 0.0409 | 0.0416 | 0.0424 | 0.0432
Montana | Paper - 2012 B$ | 0.0819 | 0.0877 | 0.0958 | 0.0981 | 0.1015 | 0.0911 | 0.09 | 0.0923 | 0.0958 | 0.0992 | 0.1073 | 0.1015 | 0.0831 | 0.0819 | 0.0865 | 0.075 | 0.075 | 0.0623 | 0.0635 | 0.0796 | 0.0865 | 0.1015 | 0.0888 | 0.0738 | 0.09 | 0.0058 | 0.0058 | 0 | 0 | 0 | 0 | 0 | 0 | 0 | 0 | 0 | 0 | 0 | 0 | 0 | 0 | 0 | 0 | 0 | 0 | 0 | 0 | 0 | 0 | 0 | 0
Montana | Printing - 2012 B$ | 0.1315 | 0.1338 | 0.1154 | 0.1269 | 0.1246 | 0.1823 | 0.1834 | 0.1419 | 0.1315 | 0.1361 | 0.1327 | 0.1454 | 0.0312 | 0.0323 | 0.0312 | 0.0254 | 0.0254 | 0.0277 | 0.0265 | 0.0254 | 0.0288 | 0.0312 | 0.03 | 0.0312 | 0.0265 | 0.0288 | 0.0265 | 0.0265 | 0.0242 | 0.0231 | 0.0235 | 0.0236 | 0.0237 | 0.0237 | 0.0238 | 0.024 | 0.0241 | 0.0242 | 0.0243 | 0.0244 | 0.0246 | 0.0246 | 0.0247 | 0.0247 | 0.0247 | 0.0247 | 0.0247 | 0.0247 | 0.0247 | 0.0249 | 0.0249
Montana | Chemicals - 2012 B$ | 0.1742 | 0.1431 | 0.0785 | 0.12 | 0.1396 | 0.1673 | 0.21 | 0.2769 | 0.3138 | 0.2631 | 0.2342 | 0.2631 | 0.0773 | 0.0865 | 0.0865 | 0.0796 | 0.0692 | 0.0831 | 0.0877 | 0.0681 | 0.075 | 0.0796 | 0.1108 | 0.0808 | 0.0831 | 0.1004 | 0.105 | 0.1131 | 0.1119 | 0.1119 | 0.1203 | 0.1276 | 0.1347 | 0.1416 | 0.1488 | 0.1559 | 0.1634 | 0.1706 | 0.1781 | 0.1855 | 0.1928 | 0.2004 | 0.2075 | 0.2137 | 0.2201 | 0.2267 | 0.2332 | 0.2399 | 0.2467 | 0.2542 | 0.2615
Montana | Petroleum Products - 2012 B$ | 0.0369 | 0.0404 | 0.0462 | 0.0462 | 0.0519 | 0.0531 | 0.0542 | 0.0542 | 0.0577 | 0.0623 | 0.0635 | 0.0508 | 0.7834 | 0.9103 | 0.8907 | 0.5757 | 0.6323 | 0.7049 | 0.7315 | 0.7569 | 0.8053 | 0.6473 | 0.803 | 0.803 | 0.7823 | 0.7511 | 0.7834 | 0.848 | 0.863 | 0.8896 | 0.9149 | 0.932 | 0.9475 | 0.9679 | 0.9789 | 0.9964 | 1.019 | 1.0296 | 1.0512 | 1.0657 | 1.0828 | 1.1003 | 1.1179 | 1.1334 | 1.1387 | 1.1557 | 1.1714 | 1.172 | 1.1876 | 1.2077 | 1.2289
Montana | Rubber - 2012 B$ | 0.0058 | 0.0058 | 0.0069 | 0.0069 | 0.0046 | 0.0035 | 0.0046 | 0.0138 | 0.015 | 0.0208 | 0.0185 | 0.0219 | 0.0115 | 0.0115 | 0.0127 | 0.0242 | 0.0219 | 0.0196 | 0.0208 | 0.0196 | 0.0288 | 0.0277 | 0.0277 | 0.03 | 0.0219 | 0.0208 | 0.0219 | 0.0242 | 0.0242 | 0.0254 | 0.0274 | 0.0291 | 0.0308 | 0.0324 | 0.0341 | 0.0358 | 0.0376 | 0.0393 | 0.0411 | 0.0429 | 0.0447 | 0.0464 | 0.0481 | 0.0497 | 0.0512 | 0.0527 | 0.0543 | 0.0559 | 0.0575 | 0.0593 | 0.061
Montana | Leather - 2012 B$ | 0.0035 | 0.0035 | 0.0023 | 0.0012 | 0.0012 | 0.0012 | 0.0012 | 0.0035 | 0.0035 | 0.0046 | 0.0058 | 0.0046 | 0.0046 | 0.0035 | 0.0035 | 0.0058 | 0.0046 | 0.0046 | 0.0046 | 0.0046 | 0.0046 | 0.0035 | 0.0035 | 0.0046 | 0.0035 | 0.0046 | 0.0058 | 0.0058 | 0.0058 | 0.0058 | 0.0059 | 0.006 | 0.0061 | 0.0061 | 0.0062 | 0.0062 | 0.0063 | 0.0064 | 0.0064 | 0.0065 | 0.0066 | 0.0067 | 0.0067 | 0.0068 | 0.0068 | 0.0069 | 0.0069 | 0.007 | 0.0069 | 0.007 | 0.0071
Montana | Stone, Clay, etc. - 2012 B$ | 0.0842 | 0.09 | 0.0554 | 0.0531 | 0.06 | 0.0588 | 0.0588 | 0.0635 | 0.0658 | 0.075 | 0.075 | 0.0692 | 0.0819 | 0.0911 | 0.0888 | 0.0946 | 0.0796 | 0.0808 | 0.0819 | 0.0704 | 0.0785 | 0.0923 | 0.0935 | 0.0808 | 0.0565 | 0.0577 | 0.0611 | 0.0646 | 0.0669 | 0.0761 | 0.0783 | 0.0797 | 0.0809 | 0.0822 | 0.0834 | 0.0847 | 0.086 | 0.0873 | 0.0886 | 0.0899 | 0.091 | 0.0923 | 0.0935 | 0.0943 | 0.095 | 0.0959 | 0.0969 | 0.0977 | 0.0985 | 0.0998 | 0.1012
Montana | Aluminum - 2012 B$ | 0.0565 | 0.0485 | 0.0519 | 0.0588 | 0.0796 | 0.0692 | 0.0611 | 0.0554 | 0.0392 | 0.0392 | 0.0554 | 0.0623 | 0.0462 | 0.0508 | 0.0485 | 0.0462 | 0.0381 | 0.03 | 0.0312 | 0.0231 | 0.0219 | 0.0138 | 0.0162 | 0.0092 | 0.0058 | 0.0058 | 0.0058 | 0 | 0 | 0 | 0 | 0 | 0 | 0 | 0 | 0 | 0 | 0 | 0 | 0 | 0 | 0 | 0 | 0 | 0 | 0 | 0 | 0 | 0 | 0 | 0
Montana | Other Primary Metals - 2012 B$ | 0.0519 | 0.045 | 0.0485 | 0.0542 | 0.0738 | 0.0646 | 0.0565 | 0.0519 | 0.0369 | 0.0358 | 0.0508 | 0.0577 | 0.0427 | 0.0462 | 0.0415 | 0.0381 | 0.0588 | 0.0277 | 0.0358 | 0.0611 | 0.0877 | 0.075 | 0.0992 | 0.0727 | 0.0635 | 0.075 | 0.0819 | 0.0969 | 0.1108 | 0.1338 | 0.1359 | 0.1366 | 0.1371 | 0.1374 | 0.1377 | 0.1383 | 0.1387 | 0.1391 | 0.1395 | 0.14 | 0.1405 | 0.141 | 0.141 | 0.1408 | 0.1402 | 0.14 | 0.14 | 0.1397 | 0.1399 | 0.1401 | 0.1405
Montana | Fabricated Metals - 2012 B$ | 0.0242 | 0.0288 | 0.0288 | 0.0288 | 0.0312 | 0.0323 | 0.0288 | 0.0312 | 0.0323 | 0.0346 | 0.0392 | 0.0462 | 0.0658 | 0.0681 | 0.0923 | 0.0981 | 0.0831 | 0.0796 | 0.0715 | 0.0785 | 0.0831 | 0.0854 | 0.0935 | 0.105 | 0.09 | 0.0923 | 0.0981 | 0.1177 | 0.1361 | 0.1558 | 0.171 | 0.1848 | 0.1984 | 0.2119 | 0.2256 | 0.2393 | 0.2531 | 0.267 | 0.2809 | 0.2948 | 0.3089 | 0.3228 | 0.3364 | 0.3487 | 0.3611 | 0.3736 | 0.3861 | 0.3985 | 0.411 | 0.4248 | 0.4389
Montana | Machines & Computer - 2012 B$ | 0.0785 | 0.0404 | 0.03 | 0.0381 | 0.0496 | 0.0611 | 0.0611 | 0.0496 | 0.0577 | 0.0635 | 0.0865 | 0.1038 | 0.0681 | 0.0658 | 0.0508 | 0.0542 | 0.0658 | 0.0565 | 0.0508 | 0.0554 | 0.0623 | 0.0692 | 0.0681 | 0.0727 | 0.0519 | 0.0623 | 0.0669 | 0.0785 | 0.0911 | 0.1142 | 0.1152 | 0.115 | 0.1145 | 0.1139 | 0.1134 | 0.1128 | 0.1124 | 0.1119 | 0.1113 | 0.1108 | 0.1103 | 0.1097 | 0.109 | 0.1079 | 0.1068 | 0.1058 | 0.1048 | 0.1038 | 0.1028 | 0.1022 | 0.1016
Montana | Electric Equipment - 2012 B$ | 0.0035 | 0.0035 | 0.0035 | 0.0069 | 0.0081 | 0.0092 | 0.0104 | 0.0138 | 0.015 | 0.015 | 0.015 | 0.0162 | 0.0058 | 0.0058 | 0.0081 | 0.0081 | 0.0092 | 0.0069 | 0.0058 | 0.0069 | 0.0092 | 0.0081 | 0.0092 | 0.0081 | 0.0092 | 0.0092 | 0.0092 | 0.0092 | 0.0081 | 0.0081 | 0.0093 | 0.0104 | 0.0115 | 0.0126 | 0.0137 | 0.0148 | 0.0159 | 0.017 | 0.0181 | 0.0193 | 0.0204 | 0.0216 | 0.0227 | 0.0237 | 0.0247 | 0.0257 | 0.0268 | 0.0278 | 0.0288 | 0.0299 | 0.0311
Montana | Transport Equipment - 2012 B$ | 0.0127 | 0.0115 | 0.0104 | 0.015 | 0.0162 | 0.0138 | 0.0173 | 0.0196 | 0.0219 | 0.0265 | 0.0254 | 0.0254 | 0.0219 | 0.0231 | 0.0208 | 0.0196 | 0.0162 | 0.0219 | 0.03 | 0.0323 | 0.0335 | 0.0335 | 0.0346 | 0.0415 | 0.0335 | 0.0358 | 0.0392 | 0.0565 | 0.0785 | 0.1085 | 0.1104 | 0.1111 | 0.1116 | 0.112 | 0.1124 | 0.1128 | 0.1133 | 0.1138 | 0.1143 | 0.1147 | 0.1153 | 0.1156 | 0.1159 | 0.1158 | 0.1157 | 0.1156 | 0.1156 | 0.1155 | 0.1155 | 0.1159 | 0.1163
Montana | Other Manufacturing - 2012 B$ | 0.0265 | 0.0254 | 0.0288 | 0.0358 | 0.0346 | 0.0323 | 0.0427 | 0.06 | 0.0946 | 0.1096 | 0.1154 | 0.1488 | 0.0946 | 0.1061 | 0.1142 | 0.1027 | 0.1235 | 0.1235 | 0.1396 | 0.1142 | 0.1235 | 0.12 | 0.1246 | 0.1281 | 0.135 | 0.135 | 0.1419 | 0.1569 | 0.1684 | 0.1811 | 0.2006 | 0.2183 | 0.2356 | 0.2531 | 0.2705 | 0.2877 | 0.3059 | 0.3237 | 0.3414 | 0.3594 | 0.3772 | 0.3953 | 0.413 | 0.4288 | 0.4448 | 0.4608 | 0.4775 | 0.4938 | 0.5101 | 0.528 | 0.5458
Montana | Data Centers - 2012 B$ | 2.116 | 1.388 | 1.4757 | 1.6672 | 1.5172 | 1.5022 | 1.4261 | 1.3003 | 1.1538 | 1.3164 | 1.2414 | 1.1434 | 1.3199 | 1.5795 | 1.5264 | 1.3211 | 1.463 | 1.4099 | 1.5114 | 1.7745 | 1.9672 | 2.0225 | 1.8829 | 1.7849 | 1.4572 | 1.7295 | 1.8183 | 1.6764 | 1.7456 | 1.7722 | 1.8249 | 1.8619 | 1.8936 | 1.9206 | 1.952 | 1.983 | 2.019 | 2.0528 | 2.0873 | 2.1175 | 2.1471 | 2.1752 | 2.2002 | 2.2244 | 2.2511 | 2.2759 | 2.3011 | 2.3277 | 2.3536 | 2.379 | 2.4051
Montana | Agriculture - 2012 B$ | 0.6253 | 1.1849 | 1.2564 | 0.7696 | 1.4341 | 1.3441 | 1.4584 | 1.4018 | 1.6787 | 1.3188 | 1.2403 | 1.2311 | 0.8411 | 0.8203 | 0.8376 | 0.8838 | 0.788 | 0.8976 | 0.8238 | 0.8376 | 0.9334 | 0.9311 | 0.9092 | 0.863 | 0.8965 | 0.8561 | 0.8284 | 0.7534 | 0.8099 | 0.8676 | 0.8898 | 0.9058 | 0.9242 | 0.9421 | 0.959 | 0.9775 | 0.9944 | 1.0115 | 1.0288 | 1.0459 | 1.0641 | 1.0817 | 1.0995 | 1.1164 | 1.1338 | 1.1518 | 1.1707 | 1.1898 | 1.2081 | 1.2266 | 1.2454
Montana Households (Millions) |  |  | 1986 | 1987 | 1988 | 1989 | 1990 | 1991 | 1992 | 1993 | 1994 | 1995 | 1996 | 1997 | 1998 | 1999 | 2000 | 2001 | 2002 | 2003 | 2004 | 2005 | 2006 | 2007 | 2008 | 2009 | 2010 | 2011 | 2012 | 2013 | 2014 | 2015 | 2016 | 2017 | 2018 | 2019 | 2020 | 2021 | 2022 | 2023 | 2024 | 2025 | 2026 | 2027 | 2028 | 2029 | 2030 | 2031 | 2032 | 2033 | 2034 | 2035
HHS | Total |  | 0.3346 | 0.3361 | 0.3375 | 0.3388 | 0.3405 | 0.343 | 0.3468 | 0.3513 | 0.3569 | 0.362 | 0.367 | 0.3715 | 0.3762 | 0.3808 | 0.3847 | 0.3886 | 0.3933 | 0.3983 | 0.4044 | 0.4105 | 0.4163 | 0.4215 | 0.4249 | 0.4272 | 0.4297 | 0.4322 | 0.4358 | 0.4402 | 0.4448 | 0.4502 | 0.4559 | 0.4614 | 0.4666 | 0.4715 | 0.4763 | 0.4809 | 0.4854 | 0.49 | 0.4946 | 0.4992 | 0.5038 | 0.5083 | 0.5127 | 0.5172 | 0.5217 | 0.5263 | 0.5308 | 0.5353 | 0.5398 | 0.5444
HHS | Single Family |  | 0.2523 | 0.2532 | 0.2539 | 0.2546 | 0.2555 | 0.2569 | 0.2593 | 0.2619 | 0.2648 | 0.2672 | 0.2693 | 0.2713 | 0.2732 | 0.2753 | 0.2774 | 0.2796 | 0.2823 | 0.2854 | 0.2899 | 0.2943 | 0.2986 | 0.3025 | 0.3051 | 0.307 | 0.3086 | 0.3101 | 0.3123 | 0.315 | 0.3174 | 0.3204 | 0.3237 | 0.3268 | 0.3299 | 0.3327 | 0.3354 | 0.3381 | 0.3407 | 0.3433 | 0.3459 | 0.3484 | 0.351 | 0.3535 | 0.356 | 0.3585 | 0.3609 | 0.3634 | 0.3658 | 0.3683 | 0.3707 | 0.3731
HHS | Multi Family |  | 0.0363 | 0.0365 | 0.0367 | 0.0368 | 0.0371 | 0.0376 | 0.0379 | 0.0384 | 0.0392 | 0.0402 | 0.0413 | 0.0422 | 0.043 | 0.0437 | 0.0445 | 0.0451 | 0.0463 | 0.0472 | 0.0482 | 0.0492 | 0.0501 | 0.0508 | 0.0512 | 0.0514 | 0.0518 | 0.0525 | 0.0534 | 0.0549 | 0.0567 | 0.0588 | 0.0608 | 0.0628 | 0.0645 | 0.0663 | 0.0679 | 0.0695 | 0.0711 | 0.0727 | 0.0744 | 0.0761 | 0.0777 | 0.0793 | 0.081 | 0.0826 | 0.0843 | 0.086 | 0.0877 | 0.0895 | 0.0912 | 0.093
HHS | Other Family |  | 0.0459 | 0.0464 | 0.0469 | 0.0473 | 0.0479 | 0.0485 | 0.0495 | 0.051 | 0.0528 | 0.0546 | 0.0564 | 0.0581 | 0.06 | 0.0617 | 0.0629 | 0.0638 | 0.0648 | 0.0656 | 0.0663 | 0.067 | 0.0676 | 0.0682 | 0.0686 | 0.0689 | 0.0692 | 0.0696 | 0.07 | 0.0704 | 0.0707 | 0.0711 | 0.0714 | 0.0718 | 0.0722 | 0.0725 | 0.0729 | 0.0733 | 0.0736 | 0.074 | 0.0743 | 0.0747 | 0.0751 | 0.0754 | 0.0758 | 0.0762 | 0.0765 | 0.0769 | 0.0773 | 0.0776 | 0.078 | 0.0783
Montana People per Household (People/Household) |  |  | 1986 | 1987 | 1988 | 1989 | 1990 | 1991 | 1992 | 1993 | 1994 | 1995 | 1996 | 1997 | 1998 | 1999 | 2000 | 2001 | 2002 | 2003 | 2004 | 2005 | 2006 | 2007 | 2008 | 2009 | 2010 | 2011 | 2012 | 2013 | 2014 | 2015 | 2016 | 2017 | 2018 | 2019 | 2020 | 2021 | 2022 | 2023 | 2024 | 2025 | 2026 | 2027 | 2028 | 2029 | 2030 | 2031 | 2032 | 2033 | 2034 | 2035
HSize | Total |  | 2.429 | 2.3945 | 2.3716 | 2.3607 | 2.3551 | 2.3676 | 2.3887 | 2.4099 | 2.4186 | 2.424 | 2.4152 | 2.3962 | 2.3744 | 2.3591 | 2.3497 | 2.3359 | 2.3208 | 2.3123 | 2.3023 | 2.2947 | 2.2921 | 2.2922 | 2.2994 | 2.3052 | 2.3078 | 2.3103 | 2.3105 | 2.3085 | 2.3057 | 2.2981 | 2.2892 | 2.2814 | 2.2749 | 2.2681 | 2.2616 | 2.2545 | 2.2467 | 2.2376 | 2.2276 | 2.2168 | 2.206 | 2.1956 | 2.1854 | 2.1749 | 2.1643 | 2.1534 | 2.1429 | 2.1324 | 2.1217 | 2.1112
HSize | Single Family |  | 2.4394 | 2.4051 | 2.3822 | 2.3717 | 2.3654 | 2.3796 | 2.4019 | 2.4233 | 2.4345 | 2.4406 | 2.4346 | 2.4175 | 2.3962 | 2.3828 | 2.3753 | 2.3626 | 2.3473 | 2.3401 | 2.3276 | 2.3179 | 2.3141 | 2.3113 | 2.314 | 2.3169 | 2.3197 | 2.3251 | 2.3273 | 2.3287 | 2.3313 | 2.3287 | 2.3241 | 2.3199 | 2.3159 | 2.3121 | 2.3075 | 2.3042 | 2.3003 | 2.2952 | 2.2892 | 2.2823 | 2.2754 | 2.2686 | 2.2619 | 2.2551 | 2.2481 | 2.2409 | 2.2342 | 2.2275 | 2.2206 | 2.2139
HSize | Multi Family |  | 2.3776 | 2.342 | 2.3193 | 2.3078 | 2.3107 | 2.3146 | 2.3278 | 2.3542 | 2.3487 | 2.3575 | 2.3336 | 2.3069 | 2.288 | 2.2659 | 2.2509 | 2.2341 | 2.2263 | 2.2171 | 2.2233 | 2.2257 | 2.2302 | 2.2416 | 2.263 | 2.2822 | 2.288 | 2.2854 | 2.2829 | 2.257 | 2.222 | 2.1816 | 2.1427 | 2.1119 | 2.0882 | 2.065 | 2.0467 | 2.0133 | 1.98 | 1.9462 | 1.912 | 1.8784 | 1.8457 | 1.8157 | 1.7868 | 1.7584 | 1.73 | 1.7017 | 1.6744 | 1.6474 | 1.6211 | 1.5955
HSize | Other Family |  | 2.4126 | 2.3782 | 2.3551 | 2.343 | 2.3346 | 2.3457 | 2.3666 | 2.3833 | 2.391 | 2.3919 | 2.3821 | 2.3614 | 2.337 | 2.3192 | 2.3066 | 2.2911 | 2.2725 | 2.2598 | 2.2495 | 2.2435 | 2.241 | 2.2451 | 2.2618 | 2.2702 | 2.2692 | 2.2635 | 2.2567 | 2.2579 | 2.2583 | 2.2566 | 2.2559 | 2.2546 | 2.2542 | 2.2517 | 2.2505 | 2.2539 | 2.2562 | 2.2572 | 2.257 | 2.2559 | 2.2545 | 2.2531 | 2.2513 | 2.2494 | 2.2473 | 2.2448 | 2.2423 | 2.2399 | 2.237 | 2.2343
Oregon Economic Drivers |  | 1985 | 1986 | 1987 | 1988 | 1989 | 1990 | 1991 | 1992 | 1993 | 1994 | 1995 | 1996 | 1997 | 1998 | 1999 | 2000 | 2001 | 2002 | 2003 | 2004 | 2005 | 2006 | 2007 | 2008 | 2009 | 2010 | 2011 | 2012 | 2013 | 2014 | 2015 | 2016 | 2017 | 2018 | 2019 | 2020 | 2021 | 2022 | 2023 | 2024 | 2025 | 2026 | 2027 | 2028 | 2029 | 2030 | 2031 | 2032 | 2033 | 2034 | 2035
Oregon | Single Family - Million Sq Ft | 1629.495 | 1642.79 | 1658.445 | 1676.189 | 1698.857 | 1724.82 | 1748.503 | 1777.891 | 1810.86 | 1846.229 | 1879.555 | 1917.039 | 1952.57 | 1990.358 | 2026.683 | 2060.8 | 2097.067 | 2136.321 | 2179.327 | 2227.362 | 2282.335 | 2327.097 | 2360.992 | 2379.497 | 2390.009 | 2401.693 | 2412.883 | 2425.746 | 2441.731 | 2462.734 | 2495.216 | 2532.866 | 2571.128 | 2611.394 | 2649.836 | 2689.522 | 2730.397 | 2770.759 | 2809.411 | 2850.377 | 2893.406 | 2935.791 | 2979.927 | 3022.356 | 3063.903 | 3106.407 | 3147.128 | 3188.966 | 3229.738 | 3271.313 | 3313.801
Oregon | Multi Family - Million Sq Ft | 120.3972 | 122.7736 | 125.3674 | 128.4124 | 135.7863 | 142.2507 | 145.0974 | 147.9412 | 151.1626 | 156.1748 | 162.9925 | 171.4027 | 178.9491 | 185.3779 | 190.2663 | 193.0415 | 196.4833 | 199.8468 | 204.0646 | 208.6626 | 212.7114 | 217.4568 | 221.0764 | 223.7512 | 225.153 | 226.0038 | 228.2417 | 231.3303 | 236.1644 | 241.2148 | 249.4218 | 257.9042 | 266.649 | 275.4751 | 284.057 | 294.05 | 303.5498 | 312.4332 | 321.8434 | 330.8632 | 339.9502 | 348.938 | 358.4117 | 367.0921 | 374.6173 | 382.3662 | 389.8754 | 397.2102 | 403.6556 | 410.3582 | 416.9479
Oregon | Other Family - Million Sq Ft | 98.2786 | 100.5906 | 103.8199 | 108.3202 | 113.7459 | 120.1355 | 126.5914 | 133.9629 | 143.3291 | 154.462 | 165.6168 | 175.3776 | 185.2871 | 194.8438 | 202.8807 | 207.9965 | 211.6765 | 215.7109 | 219.6557 | 223.7204 | 227.8185 | 231.4363 | 234.1363 | 236.058 | 237.3121 | 238.2864 | 239.0194 | 239.5875 | 240.8556 | 241.9474 | 242.9767 | 244.3111 | 245.3717 | 246.8466 | 248.5433 | 249.8625 | 251.4896 | 252.7981 | 254.4678 | 255.8129 | 257.5609 | 258.9791 | 260.797 | 262.2878 | 264.2131 | 265.7933 | 267.8227 | 269.463 | 271.5685 | 273.2744 | 275.4839
Oregon | Large Office - Million Sq Ft | 35.236 | 33.804 | 32.372 | 33.044 | 34.373 | 35.3 | 35.828 | 36.382 | 36.852 | 37.521 | 38.866 | 40.47 | 41.994 | 43.852 | 45.413 | 47.32 | 48.812 | 49.726 | 50.474 | 51.495 | 52.3 | 53.097 | 53.97 | 54.899 | 55.778 | 56.664 | 57.591 | 58.449 | 59.383 | 61.238 | 63.6879 | 66.0968 | 67.8362 | 69.9849 | 72.0441 | 74.367 | 76.0987 | 78.2177 | 80.2645 | 82.019 | 83.6633 | 85.2729 | 86.9472 | 88.8446 | 90.5547 | 92.6133 | 94.2052 | 95.816 | 97.609 | 99.3246 | 101.0324
Oregon | Medium Office - Million Sq Ft | 9.203 | 11.894 | 14.585 | 14.888 | 15.486 | 15.904 | 16.142 | 16.391 | 16.603 | 16.905 | 17.511 | 18.234 | 18.92 | 19.757 | 20.461 | 21.32 | 21.992 | 22.404 | 22.741 | 23.201 | 23.97 | 24.732 | 25.566 | 26.453 | 27.293 | 28.139 | 29.026 | 30.103 | 30.996 | 32.769 | 34.7806 | 36.9189 | 38.4964 | 40.4824 | 42.3711 | 44.5012 | 46.0605 | 47.9814 | 49.8393 | 51.4519 | 52.9843 | 54.5013 | 56.0964 | 57.8992 | 59.523 | 61.4795 | 62.9962 | 64.5169 | 66.2025 | 67.8315 | 69.4476
Oregon | Small Office - Million Sq Ft | 16.69 | 16.902 | 17.114 | 17.469 | 18.171 | 18.661 | 18.94 | 19.233 | 19.482 | 19.836 | 20.547 | 21.395 | 22.2 | 23.183 | 24.008 | 25.016 | 25.805 | 26.288 | 26.683 | 27.223 | 27.438 | 27.65 | 27.883 | 28.131 | 28.365 | 28.601 | 28.849 | 29.113 | 29.362 | 29.856 | 30.6828 | 31.4107 | 31.9193 | 32.5273 | 33.1182 | 33.7849 | 34.2964 | 34.9163 | 35.5134 | 36.0146 | 36.4736 | 36.9133 | 37.3627 | 37.8739 | 38.3352 | 38.8902 | 39.3174 | 39.7564 | 40.249 | 40.7124 | 41.1754
Oregon | Big Box-Retail - Million Sq Ft | 6.316 | 16.77 | 27.224 | 27.765 | 28.4 | 28.834 | 29.257 | 29.545 | 30.044 | 30.554 | 31.346 | 31.705 | 32.217 | 32.826 | 33.44 | 34.214 | 34.818 | 35.245 | 35.798 | 36.326 | 37.316 | 38.428 | 39.394 | 40.261 | 41.117 | 42.004 | 42.922 | 44.352 | 44.802 | 45.201 | 46.1238 | 47.0307 | 47.6717 | 48.0386 | 48.4606 | 48.915 | 49.3026 | 49.6929 | 50.0744 | 50.5276 | 51.0004 | 51.4728 | 52.0804 | 52.7861 | 53.4143 | 54.036 | 54.659 | 55.2143 | 55.7916 | 56.3017 | 56.8837
Oregon | Small Box-Retail - Million Sq Ft | 57.046 | 53.664 | 50.282 | 51.281 | 52.454 | 53.256 | 54.038 | 54.569 | 55.49 | 56.434 | 57.896 | 58.559 | 59.505 | 60.63 | 61.763 | 63.192 | 64.309 | 65.097 | 66.118 | 67.093 | 67.517 | 67.994 | 68.408 | 68.779 | 69.146 | 69.527 | 69.92 | 70.584 | 70.777 | 70.948 | 72.0548 | 72.779 | 73.1824 | 73.4167 | 73.7427 | 74.1228 | 74.5055 | 74.889 | 75.2545 | 75.5822 | 75.8572 | 76.0903 | 76.3512 | 76.6894 | 76.984 | 77.2662 | 77.5591 | 77.8441 | 78.1475 | 78.3716 | 78.637
Oregon | High End-Retail - Million Sq Ft | 14.261 | 13.416 | 12.571 | 12.82 | 13.113 | 13.314 | 13.509 | 13.642 | 13.873 | 14.108 | 14.474 | 14.64 | 14.876 | 15.157 | 15.441 | 15.798 | 16.077 | 16.274 | 16.529 | 16.773 | 18.329 | 20.078 | 21.596 | 22.957 | 24.303 | 25.697 | 27.139 | 29.438 | 30.145 | 30.771 | 31.666 | 32.8292 | 33.735 | 34.2526 | 34.8022 | 35.3705 | 35.8117 | 36.2563 | 36.699 | 37.306 | 37.9925 | 38.7109 | 39.6663 | 40.7464 | 41.7129 | 42.6784 | 43.6382 | 44.474 | 45.3366 | 46.1339 | 47.037
Oregon | Anchor-Retail - Million Sq Ft | 31.63 | 27.95 | 24.27 | 24.752 | 25.318 | 25.706 | 26.083 | 26.339 | 26.784 | 27.239 | 27.945 | 28.265 | 28.722 | 29.265 | 29.812 | 30.501 | 31.04 | 31.421 | 31.914 | 32.384 | 32.95 | 33.586 | 34.138 | 34.633 | 35.122 | 35.629 | 36.154 | 36.869 | 37.126 | 37.354 | 38.0398 | 38.6337 | 39.028 | 39.2553 | 39.529 | 39.8293 | 40.0993 | 40.3711 | 40.6342 | 40.9227 | 41.2089 | 41.486 | 41.8338 | 42.2444 | 42.6096 | 42.968 | 43.3306 | 43.6577 | 44 | 44.2923 | 44.629
Oregon | K-12 - Million Sq Ft | 18.402 | 18.81 | 19.218 | 19.616 | 20.041 | 20.926 | 21.61 | 22.467 | 23.351 | 24.426 | 25.467 | 26.382 | 27.576 | 28.402 | 29.678 | 30.88 | 32.494 | 34.563 | 35.978 | 37.081 | 38.117 | 38.407 | 39.371 | 40.418 | 41.478 | 42.553 | 43.653 | 43.942 | 44.044 | 44.213 | 45.1566 | 45.6374 | 46.435 | 47.1559 | 47.6808 | 48.2614 | 48.8932 | 49.6819 | 50.8263 | 52.231 | 53.3308 | 54.4155 | 55.5053 | 56.6943 | 57.8363 | 58.9441 | 59.9632 | 61.1867 | 62.1877 | 63.3111 | 64.3871
Oregon | University - Million Sq Ft | 9.48 | 9.69 | 9.9 | 10.105 | 10.324 | 10.78 | 11.132 | 11.574 | 12.029 | 12.583 | 13.12 | 13.591 | 14.206 | 14.631 | 15.289 | 15.908 | 16.739 | 17.677 | 18.621 | 19.154 | 19.795 | 20.086 | 20.523 | 21.106 | 21.715 | 22.356 | 23.03 | 23.318 | 23.341 | 23.378 | 23.8227 | 24.0214 | 24.121 | 24.1985 | 24.3128 | 24.4486 | 24.5977 | 24.7577 | 24.945 | 25.1056 | 25.2298 | 25.3612 | 25.4639 | 25.6524 | 25.8461 | 25.9503 | 26.1097 | 26.2642 | 26.4093 | 26.5718 | 26.7668
Oregon | Warehouse - Million Sq Ft | 78.491 | 80.4 | 82.31 | 85.146 | 87.374 | 88.984 | 90.398 | 91.906 | 92.745 | 94.036 | 97.918 | 101.754 | 107.746 | 112.138 | 115.471 | 118.546 | 121.689 | 123.992 | 125.44 | 127.501 | 130.979 | 133.631 | 136.575 | 139.331 | 141.934 | 144.601 | 147.391 | 147.404 | 152.057 | 155.207 | 160.519 | 164.5016 | 168.2149 | 171.6111 | 174.7822 | 177.5038 | 180.0007 | 183.0067 | 186.2167 | 189.3314 | 192.1462 | 194.7706 | 197.404 | 199.8771 | 202.2521 | 204.8369 | 207.5363 | 210.2189 | 212.9871 | 215.3993 | 217.6989
Oregon | Supermarket - Million Sq Ft | 8.021 | 7.36 | 6.699 | 6.832 | 6.988 | 7.095 | 7.199 | 7.27 | 7.392 | 7.518 | 7.713 | 7.801 | 7.927 | 8.077 | 8.228 | 8.418 | 8.567 | 8.735 | 8.953 | 9.15 | 9.26 | 9.354 | 9.453 | 9.556 | 9.669 | 9.798 | 9.942 | 10.573 | 10.859 | 11.151 | 11.4029 | 11.6586 | 11.8254 | 11.9383 | 12.0645 | 12.1995 | 12.3426 | 12.4852 | 12.624 | 12.7465 | 12.8574 | 12.9539 | 13.0431 | 13.1387 | 13.2334 | 13.3302 | 13.4195 | 13.5218 | 13.6244 | 13.7102 | 13.8064
Oregon | MiniMart - Million Sq Ft | 0.969 | 1.84 | 2.711 | 2.765 | 2.828 | 2.871 | 2.913 | 2.942 | 2.991 | 3.042 | 3.121 | 3.157 | 3.208 | 3.268 | 3.329 | 3.406 | 3.467 | 3.535 | 3.623 | 3.703 | 3.812 | 3.907 | 4.006 | 4.108 | 4.222 | 4.35 | 4.494 | 4.494 | 4.544 | 4.606 | 4.7281 | 4.8366 | 4.9205 | 4.9769 | 5.0388 | 5.1059 | 5.1697 | 5.2281 | 5.2837 | 5.3408 | 5.404 | 5.4616 | 5.5277 | 5.6001 | 5.6657 | 5.7351 | 5.8013 | 5.8663 | 5.9282 | 5.9849 | 6.0504
Oregon | Restaurant - Million Sq Ft | 12.032 | 12.1 | 12.168 | 12.261 | 12.435 | 12.621 | 12.72 | 12.824 | 12.927 | 13.03 | 13.198 | 13.291 | 13.464 | 13.652 | 13.801 | 13.937 | 14.052 | 14.401 | 14.85 | 15.258 | 18.794 | 22.768 | 26.217 | 29.312 | 32.37 | 35.539 | 38.816 | 38.834 | 39.077 | 39.389 | 40.1237 | 40.4964 | 40.7196 | 40.9123 | 41.1554 | 41.4404 | 41.7455 | 42.0506 | 42.3477 | 42.5889 | 42.7767 | 42.9322 | 43.1266 | 43.347 | 43.5602 | 43.7651 | 43.9919 | 44.1966 | 44.434 | 44.6251 | 44.833
Oregon | Lodging - Million Sq Ft | 37.457 | 37.8 | 38.143 | 38.983 | 39.465 | 40.177 | 40.575 | 40.861 | 41.163 | 41.688 | 42.328 | 43.126 | 45.618 | 47.43 | 48.711 | 49.841 | 50.302 | 50.478 | 50.92 | 51.22 | 51.547 | 52.025 | 52.584 | 53.129 | 53.536 | 53.978 | 54.447 | 54.73 | 55.418 | 56.192 | 57.442 | 58.2397 | 58.788 | 59.0859 | 59.4784 | 59.8822 | 60.2946 | 60.6907 | 61.0831 | 61.4323 | 61.765 | 62.1314 | 62.6235 | 63.1757 | 63.7346 | 64.2678 | 64.8385 | 65.3582 | 65.9125 | 66.3738 | 66.8885
Oregon | Hospital - Million Sq Ft | 8.597 | 8.8 | 9.003 | 9.291 | 9.606 | 9.955 | 10.15 | 10.487 | 10.624 | 10.979 | 11.229 | 11.426 | 11.858 | 12.407 | 13.384 | 14.231 | 14.878 | 15.215 | 15.606 | 15.911 | 19.695 | 21.062 | 22.949 | 24.792 | 26.788 | 28.899 | 31.032 | 31.255 | 31.388 | 31.715 | 32.679 | 33.5953 | 34.3225 | 34.8843 | 35.3619 | 35.7765 | 36.1524 | 36.4927 | 36.8066 | 37.0665 | 37.3035 | 37.5619 | 37.8732 | 38.2116 | 38.4991 | 38.7497 | 39.0064 | 39.225 | 39.4479 | 39.6519 | 39.8421
Oregon | OtherHealth - Million Sq Ft | 16.315 | 16.7 | 17.085 | 17.632 | 18.229 | 18.893 | 19.264 | 19.902 | 20.163 | 20.836 | 21.312 | 21.685 | 22.507 | 23.547 | 25.403 | 27.012 | 28.239 | 29.343 | 30.622 | 31.623 | 35.406 | 36.773 | 38.661 | 40.503 | 42.5 | 44.61 | 46.744 | 47.284 | 47.769 | 48.864 | 50.7775 | 52.7766 | 54.4899 | 56.0683 | 57.5435 | 58.7999 | 60.0447 | 61.2244 | 62.3595 | 63.4427 | 64.4867 | 65.5849 | 66.7942 | 68.0748 | 69.1959 | 70.3123 | 71.4561 | 72.504 | 73.5816 | 74.594 | 75.5669
Oregon | Assembly - Million Sq Ft | 20.788 | 21.454 | 22.12 | 23.269 | 23.821 | 24.469 | 25.157 | 25.563 | 26.539 | 26.989 | 28.028 | 29.939 | 31.962 | 33.55 | 34.93 | 36.36 | 37.669 | 39.112 | 40.467 | 41.715 | 42.83 | 43.881 | 45.161 | 46.566 | 48.054 | 49.545 | 50.961 | 51.557 | 55.162 | 58.811 | 61.6876 | 63.8787 | 65.9035 | 67.1155 | 68.3779 | 69.5886 | 70.5385 | 71.467 | 72.3701 | 73.5602 | 74.9808 | 76.3886 | 78.1232 | 80.2573 | 82.7495 | 85.1262 | 87.4725 | 89.5135 | 91.6443 | 93.6203 | 95.5655
Oregon | Other - Million Sq Ft | 40.353 | 41.646 | 42.939 | 45.168 | 46.241 | 47.498 | 48.834 | 49.623 | 51.517 | 52.39 | 54.408 | 58.117 | 62.045 | 65.127 | 67.805 | 70.581 | 73.122 | 74.671 | 77.85 | 81.094 | 82.452 | 83.114 | 84.4 | 85.935 | 87.317 | 88.615 | 89.844 | 91.033 | 94.328 | 98.354 | 104.9032 | 112.0361 | 118.3265 | 124.5736 | 129.8752 | 134.8115 | 140.0774 | 145.2474 | 150.4168 | 155.9904 | 161.2895 | 166.7883 | 172.5922 | 178.7544 | 184.4196 | 190.543 | 195.8625 | 201.7793 | 207.4158 | 212.6057 | 217.5076
Oregon | Food & Tobacco - 2012 B$ | 1.4226 | 1.3995 | 1.6003 | 1.6453 | 1.5437 | 1.4387 | 1.6464 | 1.5091 | 1.5137 | 1.6603 | 1.8068 | 1.7653 | 1.9118 | 1.9764 | 1.9626 | 1.966 | 1.8806 | 1.8333 | 1.9164 | 1.9972 | 2.0583 | 2.0837 | 2.2129 | 2.1991 | 2.1818 | 2.2937 | 2.3987 | 2.4898 | 2.5937 | 2.6294 | 2.7767 | 2.8951 | 3.0117 | 3.1243 | 3.2395 | 3.3576 | 3.4776 | 3.5998 | 3.7192 | 3.8405 | 3.9611 | 4.0795 | 4.193 | 4.2924 | 4.392 | 4.4953 | 4.5986 | 4.6992 | 4.803 | 4.9214 | 5.0386
Oregon | Textiles - 2012 B$ | 0.0692 | 0.0646 | 0.0796 | 0.0935 | 0.0958 | 0.0969 | 0.0958 | 0.0981 | 0.0992 | 0.0958 | 0.0877 | 0.0877 | 0.0392 | 0.0369 | 0.0473 | 0.0496 | 0.0473 | 0.0369 | 0.03 | 0.0323 | 0.0265 | 0.0231 | 0.0254 | 0.0242 | 0.0219 | 0.0277 | 0.0312 | 0.0335 | 0.0335 | 0.0369 | 0.0376 | 0.0378 | 0.0377 | 0.0378 | 0.0379 | 0.0382 | 0.0382 | 0.0386 | 0.0387 | 0.0388 | 0.0388 | 0.0389 | 0.0392 | 0.0391 | 0.0388 | 0.039 | 0.039 | 0.0388 | 0.039 | 0.0388 | 0.0389
Oregon | Apparel - 2012 B$ | 0.0808 | 0.0819 | 0.0888 | 0.09 | 0.0946 | 0.1038 | 0.1004 | 0.0981 | 0.1015 | 0.1096 | 0.1119 | 0.1096 | 0.0658 | 0.0611 | 0.0565 | 0.0577 | 0.0623 | 0.06 | 0.0531 | 0.0554 | 0.0611 | 0.0588 | 0.0508 | 0.0438 | 0.0404 | 0.045 | 0.0462 | 0.045 | 0.045 | 0.0427 | 0.0425 | 0.0416 | 0.0409 | 0.0401 | 0.0392 | 0.0383 | 0.0374 | 0.0368 | 0.0357 | 0.035 | 0.0341 | 0.0333 | 0.0324 | 0.0314 | 0.0306 | 0.0296 | 0.0285 | 0.0276 | 0.0265 | 0.0257 | 0.025
Oregon | Lumber - 2012 B$ | 5.8727 | 6.4415 | 6.678 | 6.5465 | 6.8522 | 5.155 | 4.5643 | 4.7812 | 5.4411 | 4.8043 | 4.832 | 3.932 | 2.6929 | 2.5971 | 2.6156 | 2.6767 | 2.6767 | 2.6294 | 2.6294 | 2.6825 | 2.8983 | 2.8913 | 2.6375 | 2.3202 | 1.8079 | 2.0156 | 2.0687 | 2.1483 | 2.3283 | 2.6825 | 2.6434 | 2.574 | 2.5027 | 2.4283 | 2.3577 | 2.2815 | 2.2103 | 2.1365 | 2.0622 | 1.9839 | 1.9087 | 1.8323 | 1.753 | 1.6688 | 1.582 | 1.5014 | 1.4181 | 1.3364 | 1.2539 | 1.1772 | 1.1007
Oregon | Furniture - 2012 B$ | 0.12 | 0.1096 | 0.1223 | 0.1361 | 0.1523 | 0.1708 | 0.1604 | 0.1684 | 0.1961 | 0.2308 | 0.225 | 0.1938 | 0.3819 | 0.3934 | 0.4119 | 0.4454 | 0.4938 | 0.4811 | 0.5077 | 0.548 | 0.5861 | 0.653 | 0.6784 | 0.4834 | 0.3357 | 0.3254 | 0.3381 | 0.3392 | 0.3231 | 0.3219 | 0.3409 | 0.3563 | 0.3713 | 0.3854 | 0.4002 | 0.4149 | 0.4293 | 0.4449 | 0.4594 | 0.4752 | 0.4901 | 0.5058 | 0.5191 | 0.5316 | 0.5449 | 0.5573 | 0.5702 | 0.5838 | 0.5972 | 0.6113 | 0.627
Oregon | Paper - 2012 B$ | 1.2691 | 1.3257 | 1.5057 | 1.7399 | 1.658 | 1.4064 | 1.2288 | 1.1826 | 1.1999 | 1.403 | 1.4687 | 1.1734 | 1.1192 | 1.1192 | 1.0938 | 1.0615 | 1.0442 | 1.0349 | 1.0649 | 1.0822 | 1.1168 | 1.1065 | 1.0903 | 1.1111 | 1.0222 | 0.9449 | 0.9299 | 0.8965 | 0.8676 | 0.8722 | 0.9199 | 0.9564 | 0.9937 | 1.0321 | 1.0669 | 1.1042 | 1.1427 | 1.1813 | 1.2214 | 1.2614 | 1.2995 | 1.3383 | 1.3731 | 1.4035 | 1.4383 | 1.4685 | 1.5011 | 1.5351 | 1.5692 | 1.6077 | 1.646
Oregon | Printing - 2012 B$ | 0.6969 | 0.7269 | 0.7776 | 0.8272 | 0.9334 | 0.9738 | 1.0534 | 0.9899 | 0.953 | 1.0234 | 1.0026 | 1.0049 | 0.4869 | 0.4938 | 0.4927 | 0.4903 | 0.4857 | 0.4488 | 0.4292 | 0.4223 | 0.413 | 0.4211 | 0.4177 | 0.375 | 0.3069 | 0.3277 | 0.33 | 0.3184 | 0.3023 | 0.2954 | 0.3077 | 0.3162 | 0.3253 | 0.3335 | 0.342 | 0.3512 | 0.36 | 0.37 | 0.3784 | 0.3879 | 0.3972 | 0.4059 | 0.4142 | 0.4215 | 0.4289 | 0.4363 | 0.4437 | 0.4503 | 0.4583 | 0.4677 | 0.4759
Oregon | Chemicals - 2012 B$ | 0.0473 | 0.0496 | 0.0715 | 0.0981 | 0.0785 | 0.0761 | 0.0692 | 0.0692 | 0.0785 | 0.0611 | 0.0508 | 0.0485 | 0.4892 | 0.5042 | 0.5238 | 0.533 | 0.4927 | 0.4903 | 0.5388 | 0.5446 | 0.585 | 0.5965 | 0.6057 | 0.5827 | 0.5319 | 0.5527 | 0.5711 | 0.5723 | 0.6 | 0.6115 | 0.6706 | 0.7234 | 0.7753 | 0.8266 | 0.8793 | 0.9315 | 0.9859 | 1.0389 | 1.0933 | 1.1475 | 1.2012 | 1.2565 | 1.3087 | 1.3555 | 1.4038 | 1.4526 | 1.5015 | 1.5509 | 1.6011 | 1.656 | 1.7097
Oregon | Petroleum Products - 2012 B$ | 0.2042 | 0.1846 | 0.2515 | 0.2181 | 0.24 | 0.2273 | 0.2308 | 0.2273 | 0.2504 | 0.2884 | 0.3161 | 0.3542 | 0.105 | 0.1131 | 0.1119 | 0.1061 | 0.0854 | 0.105 | 0.0946 | 0.0946 | 0.0646 | 0.0565 | 0.0531 | 0.0415 | 0.0381 | 0.0381 | 0.0415 | 0.0415 | 0.0415 | 0.0404 | 0.0416 | 0.0424 | 0.0432 | 0.0442 | 0.0448 | 0.0456 | 0.0468 | 0.0473 | 0.0484 | 0.0491 | 0.0499 | 0.0508 | 0.0517 | 0.0524 | 0.0528 | 0.0536 | 0.0544 | 0.0545 | 0.0552 | 0.0562 | 0.0573
Oregon | Rubber - 2012 B$ | 0.1361 | 0.15 | 0.1904 | 0.1996 | 0.2538 | 0.2631 | 0.2665 | 0.2769 | 0.3404 | 0.3704 | 0.4027 | 0.473 | 0.405 | 0.3807 | 0.3692 | 0.3565 | 0.3634 | 0.3738 | 0.3738 | 0.4038 | 0.4304 | 0.45 | 0.4557 | 0.4142 | 0.3323 | 0.3634 | 0.4107 | 0.4211 | 0.4223 | 0.4188 | 0.4475 | 0.4705 | 0.4936 | 0.5165 | 0.5398 | 0.5632 | 0.5872 | 0.611 | 0.6351 | 0.6596 | 0.6846 | 0.708 | 0.732 | 0.7526 | 0.773 | 0.7937 | 0.8159 | 0.8362 | 0.859 | 0.8833 | 0.9073
Oregon | Leather - 2012 B$ | 0.0208 | 0.0196 | 0.0196 | 0.0185 | 0.0196 | 0.0208 | 0.0196 | 0.0208 | 0.0208 | 0.0219 | 0.0242 | 0.0208 | 0.0231 | 0.0196 | 0.0288 | 0.0381 | 0.0369 | 0.0254 | 0.0196 | 0.0254 | 0.0288 | 0.0231 | 0.0208 | 0.0242 | 0.0254 | 0.0335 | 0.0392 | 0.0404 | 0.0381 | 0.0358 | 0.0359 | 0.0354 | 0.0352 | 0.0348 | 0.0344 | 0.0339 | 0.0334 | 0.0333 | 0.0327 | 0.0324 | 0.0319 | 0.0316 | 0.0312 | 0.0306 | 0.0302 | 0.0297 | 0.0291 | 0.0287 | 0.0279 | 0.0276 | 0.0274
Oregon | Stone, Clay, etc. - 2012 B$ | 0.2019 | 0.2181 | 0.2388 | 0.2654 | 0.3034 | 0.3254 | 0.3023 | 0.2907 | 0.2827 | 0.3438 | 0.3531 | 0.3727 | 0.4673 | 0.473 | 0.4892 | 0.4973 | 0.4684 | 0.4442 | 0.4984 | 0.5884 | 0.5988 | 0.6184 | 0.6346 | 0.5503 | 0.4338 | 0.4823 | 0.51 | 0.533 | 0.5561 | 0.6207 | 0.6516 | 0.6756 | 0.6987 | 0.7225 | 0.7456 | 0.7691 | 0.7937 | 0.8178 | 0.8413 | 0.8654 | 0.8883 | 0.912 | 0.9356 | 0.9549 | 0.9728 | 0.993 | 1.0145 | 1.0337 | 1.053 | 1.0765 | 1.1023
Oregon | Aluminum - 2012 B$ | 0.09 | 0.0935 | 0.0865 | 0.1085 | 0.1223 | 0.1142 | 0.1304 | 0.105 | 0.0911 | 0.1073 | 0.1292 | 0.1327 | 0.105 | 0.1119 | 0.1327 | 0.1338 | 0.1061 | 0.0888 | 0.0865 | 0.0738 | 0.0715 | 0.0542 | 0.0577 | 0.0588 | 0.0438 | 0.0473 | 0.0508 | 0.0485 | 0.0473 | 0.0473 | 0.0468 | 0.0458 | 0.0446 | 0.0435 | 0.0423 | 0.0412 | 0.04 | 0.0389 | 0.0377 | 0.0365 | 0.0354 | 0.0342 | 0.0329 | 0.0316 | 0.0302 | 0.0289 | 0.0276 | 0.0263 | 0.025 | 0.0238 | 0.0226
Oregon | Other Primary Metals - 2012 B$ | 0.6773 | 0.698 | 0.6507 | 0.8111 | 0.9161 | 0.8561 | 0.9807 | 0.7857 | 0.6853 | 0.8065 | 0.9726 | 0.9957 | 0.7846 | 0.7696 | 0.6346 | 0.6715 | 0.6969 | 0.6992 | 0.7996 | 0.8653 | 0.9103 | 0.8307 | 0.9565 | 1.0407 | 0.8065 | 0.8757 | 0.9542 | 0.9311 | 0.9507 | 1.0165 | 1.0437 | 1.0609 | 1.0757 | 1.0904 | 1.104 | 1.1203 | 1.1351 | 1.1504 | 1.1653 | 1.181 | 1.1969 | 1.2133 | 1.2252 | 1.2347 | 1.2414 | 1.2512 | 1.2625 | 1.2714 | 1.2843 | 1.2982 | 1.3132
Oregon | Fabricated Metals - 2012 B$ | 0.8146 | 0.7673 | 0.7084 | 0.7834 | 0.8492 | 0.7419 | 0.6876 | 0.743 | 0.8296 | 0.8619 | 0.8722 | 0.9115 | 1.4076 | 1.4191 | 1.4261 | 1.4687 | 1.4157 | 1.3049 | 1.3118 | 1.3661 | 1.4918 | 1.5714 | 1.6672 | 1.6557 | 1.2484 | 1.3834 | 1.5876 | 1.7076 | 1.8022 | 1.9176 | 1.9566 | 1.9771 | 1.9939 | 2.0095 | 2.026 | 2.0427 | 2.0593 | 2.0767 | 2.093 | 2.1092 | 2.1266 | 2.1418 | 2.155 | 2.1601 | 2.1662 | 2.1735 | 2.1807 | 2.1877 | 2.1957 | 2.2107 | 2.2267
Oregon | Machines & Computer - 2012 B$ | 2.3629 | 2.0941 | 2.7113 | 2.9929 | 2.9052 | 3.4163 | 3.2732 | 4.0612 | 5.8369 | 6.3169 | 8.5644 | 17.033 | 2.5175 | 2.3871 | 2.3329 | 2.4806 | 2.3998 | 1.9891 | 2.0906 | 2.3214 | 2.4529 | 2.596 | 2.6387 | 2.4841 | 1.8783 | 2.1714 | 2.5337 | 2.8152 | 2.9133 | 3.1013 | 3.1716 | 3.2115 | 3.243 | 3.274 | 3.3041 | 3.3354 | 3.3706 | 3.4034 | 3.4339 | 3.4673 | 3.5011 | 3.5319 | 3.5588 | 3.5714 | 3.5869 | 3.603 | 3.6203 | 3.6376 | 3.6544 | 3.6854 | 3.7144
Oregon | Electric Equipment - 2012 B$ | 0.7615 | 0.5665 | 0.5665 | 0.6715 | 0.7499 | 0.7615 | 0.8884 | 0.803 | 0.7707 | 0.8988 | 1.0326 | 1.2068 | 0.2192 | 0.2111 | 0.2227 | 0.2481 | 0.2354 | 0.225 | 0.2515 | 0.2792 | 0.3 | 0.3069 | 0.3323 | 0.33 | 0.2804 | 0.3219 | 0.3381 | 0.3392 | 0.3531 | 0.3738 | 0.3817 | 0.3863 | 0.3905 | 0.3932 | 0.3969 | 0.4001 | 0.4042 | 0.4075 | 0.4106 | 0.4149 | 0.4176 | 0.4218 | 0.4248 | 0.425 | 0.4271 | 0.4283 | 0.4302 | 0.4314 | 0.4338 | 0.4364 | 0.4396
Oregon | Transport Equipment - 2012 B$ | 0.6519 | 0.7569 | 0.7442 | 0.8584 | 0.8884 | 0.9611 | 1.0176 | 1.0857 | 1.0026 | 1.0338 | 1.0961 | 0.9945 | 1.0061 | 1.0753 | 1.268 | 1.3995 | 1.0799 | 1.1111 | 1.1318 | 1.3014 | 1.7133 | 1.9037 | 1.8553 | 1.4595 | 0.8434 | 1.0845 | 1.3038 | 1.4411 | 1.4699 | 1.553 | 1.5708 | 1.5715 | 1.5682 | 1.5639 | 1.56 | 1.5554 | 1.5523 | 1.5489 | 1.5451 | 1.5416 | 1.5388 | 1.5338 | 1.5278 | 1.5157 | 1.5044 | 1.4939 | 1.4829 | 1.4727 | 1.4632 | 1.4579 | 1.4528
Oregon | Other Manufacturing - 2012 B$ | 0.1615 | 0.1708 | 0.2077 | 0.2665 | 0.3196 | 0.3231 | 0.2931 | 0.2896 | 0.315 | 0.3127 | 0.2757 | 0.2596 | 0.4592 | 0.4696 | 0.4315 | 0.4696 | 0.4834 | 0.5019 | 0.5088 | 0.5111 | 0.5492 | 0.4915 | 0.4754 | 0.5619 | 0.5157 | 0.4961 | 0.5169 | 0.5734 | 0.5838 | 0.5873 | 0.6346 | 0.6761 | 0.7161 | 0.7567 | 0.7969 | 0.8366 | 0.879 | 0.9204 | 0.9613 | 1.003 | 1.0439 | 1.0859 | 1.1268 | 1.1624 | 1.1985 | 1.2348 | 1.2729 | 1.31 | 1.3472 | 1.3885 | 1.4294
Oregon | Data Centers - 2012 B$ | 0.1119 | 0.1004 | 0.1073 | 0.105 | 0.1015 | 0.1292 | 0.1177 | 0.1269 | 0.1361 | 0.1454 | 0.1396 | 0.1719 | 0.1696 | 0.1915 | 0.1869 | 0.2365 | 0.2065 | 0.1465 | 0.1511 | 0.1615 | 0.1765 | 0.1892 | 0.2019 | 0.1627 | 0.1015 | 0.1119 | 0.1073 | 0.1131 | 0.1188 | 0.1281 | 0.1391 | 0.1492 | 0.1589 | 0.1682 | 0.178 | 0.1877 | 0.198 | 0.2082 | 0.2184 | 0.2283 | 0.2381 | 0.2478 | 0.2572 | 0.2664 | 0.2759 | 0.2852 | 0.2946 | 0.3041 | 0.3136 | 0.323 | 0.3325
Oregon | Agriculture - 2012 B$ | 2.5233 | 2.731 | 2.7736 | 3.0079 | 3.1186 | 3.1394 | 3.0113 | 3.0863 | 3.0863 | 3.4094 | 3.0321 | 3.3494 | 3.0229 | 3.0655 | 3.369 | 3.3909 | 3.1129 | 3.2213 | 3.2548 | 3.2605 | 3.6632 | 3.6678 | 3.4498 | 3.3748 | 3.2594 | 3.2548 | 3.1959 | 2.9502 | 3.1682 | 3.3448 | 3.4111 | 3.4531 | 3.5043 | 3.5534 | 3.5986 | 3.65 | 3.6946 | 3.7405 | 3.7866 | 3.8319 | 3.8814 | 3.9282 | 3.9759 | 4.0201 | 4.066 | 4.1141 | 4.1651 | 4.2167 | 4.2655 | 4.3149 | 4.3653
Oregon Households (Millions) |  |  | 1986 | 1987 | 1988 | 1989 | 1990 | 1991 | 1992 | 1993 | 1994 | 1995 | 1996 | 1997 | 1998 | 1999 | 2000 | 2001 | 2002 | 2003 | 2004 | 2005 | 2006 | 2007 | 2008 | 2009 | 2010 | 2011 | 2012 | 2013 | 2014 | 2015 | 2016 | 2017 | 2018 | 2019 | 2020 | 2021 | 2022 | 2023 | 2024 | 2025 | 2026 | 2027 | 2028 | 2029 | 2030 | 2031 | 2032 | 2033 | 2034 | 2035
HHS | Total |  | 1.144 | 1.1589 | 1.1762 | 1.2021 | 1.2294 | 1.2503 | 1.2741 | 1.3014 | 1.333 | 1.3656 | 1.4007 | 1.4335 | 1.4652 | 1.4928 | 1.515 | 1.5374 | 1.5612 | 1.5874 | 1.6156 | 1.6462 | 1.6745 | 1.6958 | 1.7085 | 1.716 | 1.7231 | 1.7313 | 1.7416 | 1.7569 | 1.7753 | 1.8004 | 1.8271 | 1.8531 | 1.8787 | 1.9044 | 1.9297 | 1.954 | 1.9776 | 2.0011 | 2.0246 | 2.0487 | 2.0728 | 2.0963 | 2.1189 | 2.1407 | 2.1624 | 2.1837 | 2.2041 | 2.2241 | 2.2437 | 2.2633
HHS | Single Family |  | 0.861 | 0.8692 | 0.8785 | 0.8899 | 0.9035 | 0.9159 | 0.9308 | 0.9476 | 0.9651 | 0.9815 | 0.9995 | 1.0164 | 1.034 | 1.0506 | 1.0661 | 1.0821 | 1.0995 | 1.1182 | 1.1387 | 1.1621 | 1.1825 | 1.1979 | 1.206 | 1.2114 | 1.2167 | 1.2217 | 1.2282 | 1.2369 | 1.2482 | 1.2642 | 1.2814 | 1.2982 | 1.3144 | 1.3303 | 1.3459 | 1.361 | 1.3758 | 1.3905 | 1.4053 | 1.4206 | 1.4362 | 1.4514 | 1.466 | 1.4806 | 1.4953 | 1.51 | 1.5242 | 1.5383 | 1.5525 | 1.5668
HHS | Multi Family |  | 0.1785 | 0.1822 | 0.1864 | 0.1965 | 0.2053 | 0.2091 | 0.2129 | 0.2169 | 0.2234 | 0.2322 | 0.2428 | 0.252 | 0.26 | 0.2657 | 0.2692 | 0.2733 | 0.2772 | 0.2822 | 0.2874 | 0.2922 | 0.2979 | 0.302 | 0.3053 | 0.3067 | 0.3079 | 0.3105 | 0.3139 | 0.3196 | 0.326 | 0.3344 | 0.3432 | 0.3519 | 0.3606 | 0.3697 | 0.3787 | 0.3872 | 0.3954 | 0.4034 | 0.4116 | 0.4196 | 0.4275 | 0.4351 | 0.4424 | 0.449 | 0.4552 | 0.4611 | 0.4667 | 0.472 | 0.4768 | 0.4813
HHS | Other Family |  | 0.1046 | 0.1075 | 0.1113 | 0.1157 | 0.1206 | 0.1253 | 0.1304 | 0.1369 | 0.1445 | 0.1519 | 0.1584 | 0.165 | 0.1712 | 0.1764 | 0.1796 | 0.182 | 0.1845 | 0.1869 | 0.1894 | 0.1919 | 0.1942 | 0.1959 | 0.1972 | 0.1979 | 0.1986 | 0.199 | 0.1995 | 0.2004 | 0.2011 | 0.2018 | 0.2024 | 0.2031 | 0.2037 | 0.2044 | 0.2051 | 0.2058 | 0.2064 | 0.2071 | 0.2078 | 0.2085 | 0.2091 | 0.2098 | 0.2105 | 0.2112 | 0.2118 | 0.2125 | 0.2132 | 0.2138 | 0.2145 | 0.2152
Oregon People per Household (People/Household) |  |  | 1986 | 1987 | 1988 | 1989 | 1990 | 1991 | 1992 | 1993 | 1994 | 1995 | 1996 | 1997 | 1998 | 1999 | 2000 | 2001 | 2002 | 2003 | 2004 | 2005 | 2006 | 2007 | 2008 | 2009 | 2010 | 2011 | 2012 | 2013 | 2014 | 2015 | 2016 | 2017 | 2018 | 2019 | 2020 | 2021 | 2022 | 2023 | 2024 | 2025 | 2026 | 2027 | 2028 | 2029 | 2030 | 2031 | 2032 | 2033 | 2034 | 2035
HSize | Total |  | 3.9022 | 3.9232 | 3.9559 | 3.9669 | 3.9986 | 4.0333 | 4.0614 | 4.0645 | 4.0426 | 4.0208 | 3.9864 | 3.9665 | 3.9431 | 3.9194 | 3.9084 | 3.8985 | 3.8802 | 3.8522 | 3.8306 | 3.8109 | 3.8104 | 3.818 | 3.8487 | 3.8895 | 3.9188 | 3.9453 | 3.9647 | 3.9739 | 3.9757 | 3.9631 | 3.9464 | 3.9316 | 3.9177 | 3.9036 | 3.8899 | 3.8779 | 3.8665 | 3.855 | 3.8429 | 3.8295 | 3.816 | 3.8034 | 3.7926 | 3.7829 | 3.7734 | 3.7645 | 3.757 | 3.7501 | 3.7439 | 3.7378
HSize | Single Family |  | 3.9099 | 3.9308 | 3.9638 | 3.975 | 4.0099 | 4.0458 | 4.0756 | 4.0781 | 4.0588 | 4.0386 | 4.0111 | 3.9963 | 3.9761 | 3.9567 | 3.9468 | 3.9381 | 3.9218 | 3.8931 | 3.87 | 3.8491 | 3.8479 | 3.8533 | 3.8831 | 3.9229 | 3.9517 | 3.9818 | 4.0061 | 4.0223 | 4.0294 | 4.0202 | 4.0052 | 3.9914 | 3.9786 | 3.9659 | 3.9541 | 3.9472 | 3.9406 | 3.9333 | 3.9254 | 3.9155 | 3.9048 | 3.8948 | 3.8863 | 3.8779 | 3.8688 | 3.8596 | 3.8519 | 3.8442 | 3.8364 | 3.8282
HSize | Multi Family |  | 3.8675 | 3.8903 | 3.9221 | 3.9362 | 3.9564 | 3.9872 | 4.0034 | 4.0095 | 3.9772 | 3.9518 | 3.8892 | 3.8531 | 3.8175 | 3.7805 | 3.7647 | 3.7526 | 3.7285 | 3.7047 | 3.6885 | 3.6715 | 3.6735 | 3.6831 | 3.7072 | 3.745 | 3.7787 | 3.792 | 3.7925 | 3.7726 | 3.7481 | 3.7081 | 3.6679 | 3.636 | 3.607 | 3.5755 | 3.5444 | 3.4995 | 3.4578 | 3.4188 | 3.3803 | 3.3434 | 3.3082 | 3.2764 | 3.2481 | 3.2247 | 3.2048 | 3.1874 | 3.1725 | 3.1597 | 3.1504 | 3.1425
HSize | Other Family |  | 3.8979 | 3.9177 | 3.9497 | 3.9563 | 3.986 | 4.0195 | 4.054 | 4.057 | 4.0353 | 4.0113 | 3.9792 | 3.9561 | 3.9344 | 3.9068 | 3.8961 | 3.8824 | 3.8607 | 3.8303 | 3.8093 | 3.7917 | 3.7924 | 3.8102 | 3.8578 | 3.9088 | 3.9345 | 3.9606 | 3.9805 | 3.996 | 4.0112 | 4.0276 | 4.0467 | 4.0616 | 4.0752 | 4.0908 | 4.1062 | 4.1316 | 4.1559 | 4.1791 | 4.2013 | 4.2226 | 4.2435 | 4.2639 | 4.2837 | 4.303 | 4.3219 | 4.3404 | 4.3585 | 4.3762 | 4.3937 | 4.411
Washington Economic Drivers |  | 1985 | 1986 | 1987 | 1988 | 1989 | 1990 | 1991 | 1992 | 1993 | 1994 | 1995 | 1996 | 1997 | 1998 | 1999 | 2000 | 2001 | 2002 | 2003 | 2004 | 2005 | 2006 | 2007 | 2008 | 2009 | 2010 | 2011 | 2012 | 2013 | 2014 | 2015 | 2016 | 2017 | 2018 | 2019 | 2020 | 2021 | 2022 | 2023 | 2024 | 2025 | 2026 | 2027 | 2028 | 2029 | 2030 | 2031 | 2032 | 2033 | 2034 | 2035
Washington | Single Family - Million Sq Ft | 2758.977 | 2798.405 | 2841.232 | 2887.823 | 2944.031 | 3006.127 | 3060.981 | 3131.512 | 3203.753 | 3279.31 | 3342.608 | 3406.755 | 3473.139 | 3543.262 | 3608.589 | 3668.402 | 3731.674 | 3805.497 | 3890.248 | 3979.875 | 4082.166 | 4170.387 | 4242.901 | 4287.005 | 4319.592 | 4355.423 | 4389.056 | 4429.285 | 4470.462 | 4522.351 | 4598.848 | 4686.128 | 4772.861 | 4854.472 | 4936.712 | 5016.253 | 5096.025 | 5169.95 | 5247.229 | 5319.47 | 5391.92 | 5469.65 | 5542.742 | 5618.168 | 5688.759 | 5760.355 | 5836.812 | 5907.334 | 5976.049 | 6049.914 | 6120.67
Washington | Multi Family - Million Sq Ft | 228.2241 | 239.1206 | 250.7595 | 265.391 | 279.9962 | 293.6903 | 300.2224 | 306.6173 | 312.8848 | 320.9136 | 329.2534 | 338.6282 | 348.4718 | 359.1021 | 369.7729 | 379.4441 | 388.1731 | 394.9934 | 401.7924 | 409.2867 | 417.3658 | 426.1855 | 435.8319 | 443.8142 | 447.017 | 450.7268 | 456.1003 | 464.9652 | 475.9116 | 486.7407 | 501.7865 | 517.658 | 533.2354 | 549.7041 | 565.6987 | 581.3635 | 595.7253 | 611.1086 | 625.7528 | 641.2128 | 657.445 | 674.4438 | 693.1699 | 711.5328 | 730.6672 | 750.2963 | 770.4216 | 790.8351 | 811.7859 | 833.0336 | 854.7997
Washington | Other Family - Million Sq Ft | 154.563 | 159.841 | 164.3337 | 169.333 | 174.5882 | 181.4595 | 188.0128 | 195.3013 | 203.9972 | 213.6786 | 223.7306 | 232.7106 | 242.1868 | 252.7463 | 261.3632 | 267.6009 | 272.5804 | 277.7715 | 282.9224 | 287.9084 | 293.1866 | 297.4823 | 300.8112 | 303.1126 | 304.4458 | 305.3141 | 306.0319 | 306.7459 | 307.8532 | 308.7445 | 309.7099 | 311.0224 | 312.0244 | 313.1446 | 314.4595 | 315.7049 | 317.3131 | 318.5363 | 319.7811 | 321.0366 | 322.759 | 324.0706 | 325.4048 | 326.7788 | 328.6533 | 330.1021 | 331.5737 | 333.0617 | 335.0958 | 336.6371 | 338.2124
Washington | Large Office - Million Sq Ft | 133.726 | 130.032 | 126.338 | 127.847 | 129.48 | 132.15 | 134.055 | 135.368 | 136.375 | 138.159 | 140.024 | 142.24 | 144.828 | 148.985 | 154.642 | 160.071 | 163.595 | 166.03 | 168.171 | 170.474 | 171.923 | 176.128 | 178.728 | 181.397 | 183.851 | 186.218 | 188.711 | 190.239 | 193.682 | 199.931 | 207.9754 | 214.2383 | 218.993 | 223.1507 | 228.2074 | 233.2252 | 237.8933 | 243.3032 | 248.0648 | 252.6515 | 257.44 | 262.1112 | 267.2938 | 273.1489 | 278.2763 | 283.6457 | 289.3702 | 294.6011 | 300.1724 | 305.4326 | 310.7578
Washington | Medium Office - Million Sq Ft | 34.584 | 45.752 | 56.92 | 57.6 | 58.336 | 59.539 | 60.397 | 60.989 | 61.443 | 62.246 | 63.086 | 64.085 | 65.251 | 67.124 | 69.673 | 72.119 | 73.706 | 74.803 | 75.768 | 76.805 | 77.711 | 80.339 | 81.964 | 83.633 | 85.166 | 86.646 | 88.204 | 90.124 | 92.275 | 96.181 | 100.8404 | 104.5739 | 107.4501 | 109.9743 | 113.0458 | 116.0808 | 118.8918 | 122.1583 | 125.0249 | 127.8194 | 130.7692 | 133.6649 | 136.8986 | 140.5472 | 143.7402 | 147.0835 | 150.6568 | 153.9058 | 157.3565 | 160.6324 | 163.9431
Washington | Small Office - Million Sq Ft | 63.243 | 65.016 | 66.789 | 67.587 | 68.45 | 69.861 | 70.869 | 71.562 | 72.095 | 73.038 | 74.024 | 75.196 | 76.564 | 78.761 | 81.752 | 84.622 | 86.485 | 87.772 | 88.904 | 90.121 | 90.354 | 91.03 | 91.448 | 91.877 | 92.271 | 92.652 | 93.052 | 93.522 | 94.076 | 95.08 | 97.1781 | 98.5816 | 99.5531 | 100.3854 | 101.3933 | 102.4203 | 103.4037 | 104.5245 | 105.5294 | 106.4233 | 107.2869 | 108.0888 | 108.9343 | 109.9006 | 110.7492 | 111.6371 | 112.5704 | 113.4552 | 114.4193 | 115.2905 | 116.1834
Washington | Big Box-Retail - Million Sq Ft | 11.665 | 31.08 | 50.495 | 51.595 | 52.37 | 53.06 | 53.537 | 54.267 | 55.387 | 57.117 | 58.326 | 58.973 | 59.766 | 60.92 | 62.535 | 63.725 | 64.951 | 66.008 | 66.737 | 67.658 | 69.293 | 71.383 | 73.152 | 74.857 | 76.483 | 78.186 | 79.979 | 83.217 | 84.264 | 85.394 | 87.054 | 88.608 | 89.6157 | 90.1783 | 90.8562 | 91.6065 | 92.4114 | 93.2177 | 93.9972 | 94.6603 | 95.2142 | 95.7548 | 96.596 | 97.6387 | 98.54 | 99.3791 | 100.2137 | 100.9457 | 101.7234 | 102.3577 | 103.0823
Washington | Small Box-Retail - Million Sq Ft | 105.648 | 99.456 | 93.264 | 95.296 | 96.727 | 98.002 | 98.882 | 100.229 | 102.299 | 105.494 | 107.727 | 108.923 | 110.386 | 112.519 | 115.502 | 117.699 | 119.963 | 121.916 | 123.262 | 124.963 | 125.558 | 126.318 | 126.961 | 127.581 | 128.172 | 128.792 | 129.443 | 130.947 | 131.328 | 131.739 | 133.7314 | 134.951 | 135.5691 | 135.9246 | 136.4533 | 137.0883 | 137.8042 | 138.5203 | 139.1967 | 139.6995 | 140.0415 | 140.2988 | 140.6047 | 141.054 | 141.4328 | 141.768 | 142.1221 | 142.4783 | 142.8714 | 143.1122 | 143.4065
Washington | High End-Retail - Million Sq Ft | 26.412 | 24.864 | 23.316 | 23.824 | 24.182 | 24.5 | 24.72 | 25.057 | 25.575 | 26.374 | 26.932 | 27.231 | 27.597 | 28.13 | 28.875 | 29.425 | 29.991 | 30.479 | 30.815 | 31.241 | 33.371 | 36.095 | 38.4 | 40.622 | 42.74 | 44.96 | 47.295 | 52.499 | 53.863 | 55.336 | 56.7272 | 58.3887 | 59.5617 | 60.2104 | 60.9378 | 61.7142 | 62.5276 | 63.3435 | 64.1414 | 64.8596 | 65.5035 | 66.1737 | 67.2706 | 68.5892 | 69.7358 | 70.8132 | 71.8724 | 72.7755 | 73.7277 | 74.5487 | 75.4757
Washington | Anchor-Retail - Million Sq Ft | 58.584 | 51.8 | 45.016 | 45.997 | 46.688 | 47.303 | 47.728 | 48.379 | 49.378 | 50.92 | 51.998 | 52.575 | 53.281 | 54.31 | 55.75 | 56.811 | 57.903 | 58.846 | 59.496 | 60.317 | 60.912 | 61.672 | 62.315 | 62.935 | 63.526 | 64.146 | 64.797 | 66.417 | 66.797 | 67.208 | 68.3108 | 69.111 | 69.5678 | 69.8265 | 70.1745 | 70.5772 | 71.0221 | 71.4672 | 71.8909 | 72.2259 | 72.4786 | 72.6971 | 73.003 | 73.4072 | 73.7527 | 74.0696 | 74.3904 | 74.6895 | 75.0117 | 75.246 | 75.521
Washington | K-12 - Million Sq Ft | 105.096 | 106.788 | 108.48 | 109.965 | 112.053 | 114.138 | 116.449 | 119.615 | 122.013 | 123.433 | 126.416 | 128.348 | 130.256 | 132.564 | 135.046 | 137.408 | 139.571 | 142.195 | 145.971 | 148.533 | 151.553 | 154.546 | 157.438 | 161.22 | 164.69 | 167.906 | 170.958 | 171.816 | 171.994 | 172.289 | 175.6002 | 177.0992 | 177.8698 | 178.4798 | 179.3655 | 180.4056 | 181.5505 | 182.7636 | 183.8181 | 184.6627 | 185.3131 | 185.8562 | 186.1178 | 186.2541 | 186.4858 | 186.6538 | 186.731 | 186.8951 | 187.1632 | 187.448 | 187.6775
Washington | University - Million Sq Ft | 54.14 | 55.012 | 55.884 | 56.649 | 57.724 | 58.799 | 59.989 | 61.62 | 62.855 | 63.587 | 65.123 | 66.119 | 67.102 | 68.291 | 69.569 | 70.786 | 71.9 | 73.101 | 74.655 | 75.472 | 76.769 | 78.194 | 79.532 | 81.001 | 82.336 | 83.586 | 84.78 | 85.638 | 86.387 | 87.081 | 89.1717 | 89.989 | 90.4579 | 91.1418 | 92.2304 | 93.2332 | 94.3288 | 95.3173 | 96.379 | 97.4358 | 98.3433 | 99.3054 | 100.1813 | 100.9904 | 101.8773 | 102.7083 | 103.3754 | 104.2044 | 104.9664 | 105.7397 | 106.5444
Washington | Warehouse - Million Sq Ft | 65.456 | 70.7 | 75.944 | 79.022 | 82.594 | 87.179 | 90.637 | 93.936 | 97.053 | 100.89 | 105.936 | 112.294 | 117.075 | 123.16 | 128.92 | 134.112 | 140.184 | 142.927 | 147.747 | 150.905 | 155.657 | 160.244 | 164.496 | 168.66 | 172.882 | 177.41 | 182.218 | 182.218 | 183.935 | 186.795 | 192.7121 | 197.5006 | 201.3906 | 203.3856 | 205.516 | 207.336 | 209.3245 | 211.3007 | 213.2614 | 215.3654 | 217.3746 | 219.1493 | 220.6172 | 221.9875 | 223.1764 | 224.4411 | 225.7907 | 227.2007 | 228.6505 | 229.8135 | 231.0581
Washington | Supermarket - Million Sq Ft | 28.492 | 26.16 | 23.828 | 24.346 | 24.711 | 25.035 | 25.259 | 25.603 | 26.13 | 26.945 | 27.514 | 27.818 | 28.191 | 28.735 | 29.495 | 30.055 | 30.632 | 31.004 | 31.273 | 31.623 | 31.875 | 32.123 | 32.393 | 32.725 | 32.974 | 33.221 | 33.479 | 34.908 | 35.522 | 36.106 | 36.8075 | 37.2214 | 37.4984 | 37.7432 | 38.0272 | 38.3398 | 38.6778 | 39.0104 | 39.3327 | 39.6012 | 39.8343 | 40.0239 | 40.1886 | 40.3743 | 40.525 | 40.711 | 40.8717 | 41.0743 | 41.2762 | 41.4262 | 41.6056
Washington | MiniMart - Million Sq Ft | 3.438 | 6.54 | 9.642 | 9.852 | 9.999 | 10.131 | 10.221 | 10.36 | 10.574 | 10.903 | 11.134 | 11.257 | 11.408 | 11.628 | 11.935 | 12.162 | 12.395 | 12.546 | 12.655 | 12.797 | 13.048 | 13.297 | 13.566 | 13.898 | 14.148 | 14.394 | 14.652 | 14.652 | 14.751 | 14.906 | 15.2099 | 15.412 | 15.5526 | 15.6174 | 15.7022 | 15.785 | 15.8685 | 15.9494 | 16.0285 | 16.0946 | 16.1553 | 16.2118 | 16.2926 | 16.3869 | 16.463 | 16.5553 | 16.6278 | 16.702 | 16.7784 | 16.8331 | 16.8995
Washington | Restaurant - Million Sq Ft | 18.562 | 18.8 | 19.038 | 19.213 | 19.435 | 19.622 | 19.956 | 20.18 | 20.377 | 20.667 | 20.866 | 21.116 | 21.448 | 21.707 | 22.043 | 22.343 | 22.547 | 23.315 | 23.872 | 24.594 | 29.548 | 35.883 | 41.244 | 46.41 | 51.337 | 56.498 | 61.929 | 61.929 | 62.414 | 63.109 | 64.3878 | 65.0469 | 65.4533 | 65.8223 | 66.274 | 66.792 | 67.3413 | 67.8929 | 68.4315 | 68.8782 | 69.2394 | 69.5484 | 69.8716 | 70.2468 | 70.6165 | 70.9764 | 71.3481 | 71.6809 | 72.059 | 72.3709 | 72.7032
Washington | Lodging - Million Sq Ft | 45.682 | 46.3 | 46.919 | 49.127 | 50.612 | 51.565 | 52.473 | 52.895 | 53.502 | 54.119 | 55.182 | 56.228 | 58.269 | 60.583 | 62.331 | 64.317 | 65.469 | 65.851 | 66.776 | 67.918 | 69.481 | 71.274 | 73.036 | 74.47 | 75.839 | 77.419 | 79.062 | 79.418 | 80.482 | 82.009 | 83.8535 | 84.7979 | 85.4218 | 85.9807 | 86.6643 | 87.4236 | 88.2266 | 89.0313 | 89.8289 | 90.4888 | 91.0533 | 91.5398 | 92.3232 | 93.2891 | 94.3061 | 95.299 | 96.3333 | 97.2151 | 98.0903 | 98.8877 | 99.7419
Washington | Hospital - Million Sq Ft | 23.97 | 24.4 | 24.83 | 25.215 | 25.878 | 26.313 | 26.678 | 27.354 | 27.884 | 28.386 | 28.771 | 29.098 | 29.642 | 30.29 | 31.268 | 32.055 | 32.737 | 33.21 | 33.693 | 34.172 | 37.228 | 39.554 | 41.598 | 43.657 | 45.89 | 48.228 | 50.599 | 50.983 | 51.821 | 53.412 | 56.0129 | 58.6916 | 60.8009 | 62.7125 | 64.429 | 65.9179 | 67.2769 | 68.5693 | 69.7221 | 70.799 | 71.8538 | 72.9913 | 74.2196 | 75.5435 | 76.7409 | 77.9191 | 79.0202 | 79.9965 | 80.9951 | 81.9439 | 82.8635
Washington | OtherHealth - Million Sq Ft | 51.478 | 52.4 | 53.322 | 54.149 | 55.569 | 56.503 | 57.285 | 58.736 | 59.872 | 60.948 | 61.774 | 62.476 | 63.641 | 65.032 | 67.129 | 68.817 | 70.279 | 71.829 | 73.41 | 74.978 | 78.034 | 80.36 | 82.404 | 84.463 | 86.696 | 89.034 | 91.405 | 92.083 | 92.722 | 94 | 97.1457 | 100.3103 | 102.7633 | 104.8308 | 106.696 | 108.3809 | 109.968 | 111.4837 | 112.8727 | 114.1571 | 115.4124 | 116.7515 | 118.2415 | 119.8387 | 121.3189 | 122.7975 | 124.1745 | 125.4255 | 126.7152 | 127.9645 | 129.1885
Washington | Assembly - Million Sq Ft | 85.145 | 86.258 | 87.371 | 88.174 | 88.966 | 90.383 | 92.395 | 94.363 | 95.72 | 97.332 | 99.388 | 101.678 | 104.138 | 107.947 | 112.72 | 117.272 | 120.657 | 123.522 | 125.47 | 128.712 | 130.247 | 132.184 | 134.555 | 136.544 | 138.704 | 140.966 | 143.154 | 144.522 | 146.842 | 150.801 | 154.7449 | 156.4407 | 157.6049 | 158.6054 | 160.0398 | 161.3591 | 163.0869 | 164.5459 | 165.9448 | 167.1362 | 168.8023 | 170.3909 | 172.2982 | 174.8246 | 177.8022 | 181.1479 | 184.1739 | 187.4044 | 190.4888 | 193.4837 | 196.5204
Washington | Other - Million Sq Ft | 165.282 | 167.442 | 169.602 | 171.161 | 172.699 | 175.449 | 179.355 | 183.175 | 185.809 | 188.938 | 192.929 | 197.375 | 202.149 | 209.544 | 218.809 | 227.646 | 234.217 | 238.772 | 244.181 | 249.3 | 251.081 | 254.031 | 256.317 | 258.823 | 261.294 | 263.738 | 266.128 | 269.615 | 271.834 | 273.685 | 280.2475 | 285.8999 | 289.6507 | 292.5298 | 296.2339 | 299.2813 | 302.4369 | 305.0858 | 308.406 | 311.4536 | 314.3036 | 317.0186 | 319.8436 | 322.9599 | 325.8997 | 329.0449 | 332.1788 | 335.1957 | 338.1776 | 340.6182 | 343.2251
Washington | Food & Tobacco - 2012 B$ | 2.3041 | 2.3606 | 2.4033 | 2.6052 | 2.5948 | 2.4529 | 2.5267 | 2.919 | 3.0494 | 3.3436 | 3.5432 | 3.5028 | 3.4498 | 3.5028 | 3.5732 | 3.5674 | 3.489 | 3.4336 | 3.3228 | 3.2559 | 3.474 | 3.6297 | 3.6932 | 3.6667 | 3.632 | 3.5582 | 3.8501 | 4.0174 | 4.1132 | 4.0878 | 4.2888 | 4.4449 | 4.5982 | 4.7451 | 4.896 | 5.0513 | 5.2092 | 5.3705 | 5.5273 | 5.6868 | 5.8454 | 6.0006 | 6.1485 | 6.2758 | 6.4034 | 6.5365 | 6.6698 | 6.7991 | 6.9333 | 7.0884 | 7.2418
Washington | Textiles - 2012 B$ | 0.0427 | 0.0473 | 0.0496 | 0.0565 | 0.0646 | 0.0819 | 0.0865 | 0.0842 | 0.0865 | 0.0854 | 0.0773 | 0.0865 | 0.1927 | 0.1788 | 0.1996 | 0.2169 | 0.2134 | 0.1627 | 0.1765 | 0.165 | 0.1996 | 0.2584 | 0.2642 | 0.2446 | 0.2146 | 0.2377 | 0.2665 | 0.3081 | 0.3184 | 0.3265 | 0.3326 | 0.3341 | 0.3334 | 0.3342 | 0.3349 | 0.3374 | 0.3369 | 0.3404 | 0.3414 | 0.3422 | 0.3418 | 0.3432 | 0.3454 | 0.3443 | 0.3419 | 0.3435 | 0.3429 | 0.3415 | 0.3426 | 0.341 | 0.3417
Washington | Apparel - 2012 B$ | 0.2354 | 0.2331 | 0.2204 | 0.2481 | 0.2769 | 0.2215 | 0.2146 | 0.2757 | 0.3577 | 0.3496 | 0.3115 | 0.2884 | 0.1719 | 0.1581 | 0.1431 | 0.1361 | 0.1269 | 0.1281 | 0.1096 | 0.1269 | 0.1465 | 0.1465 | 0.1223 | 0.0969 | 0.0715 | 0.0704 | 0.0738 | 0.0727 | 0.0715 | 0.0715 | 0.0722 | 0.0714 | 0.0712 | 0.0708 | 0.0702 | 0.0695 | 0.0688 | 0.0689 | 0.0679 | 0.0676 | 0.0669 | 0.0667 | 0.0661 | 0.0652 | 0.0647 | 0.064 | 0.063 | 0.0624 | 0.0611 | 0.0609 | 0.0607
Washington | Lumber - 2012 B$ | 3.2121 | 3.3886 | 4.0139 | 4.0474 | 4.2066 | 3.6563 | 3.1867 | 3.2236 | 3.4798 | 3.3321 | 3.2998 | 2.8763 | 1.5691 | 1.5126 | 1.4457 | 1.5783 | 1.4445 | 1.4826 | 1.4595 | 1.5149 | 1.756 | 1.8241 | 1.6764 | 1.4503 | 1.148 | 1.2507 | 1.3061 | 1.3234 | 1.4353 | 1.6753 | 1.6803 | 1.6666 | 1.6517 | 1.635 | 1.6211 | 1.6035 | 1.5895 | 1.5739 | 1.5582 | 1.5395 | 1.5233 | 1.5065 | 1.4873 | 1.4638 | 1.4378 | 1.417 | 1.3936 | 1.3715 | 1.3482 | 1.3312 | 1.3146
Washington | Furniture - 2012 B$ | 0.1708 | 0.1627 | 0.1673 | 0.2111 | 0.2573 | 0.2873 | 0.225 | 0.2204 | 0.2088 | 0.2008 | 0.2111 | 0.2481 | 0.3854 | 0.42 | 0.4638 | 0.4696 | 0.4742 | 0.5619 | 0.5169 | 0.5492 | 0.5803 | 0.6115 | 0.6484 | 0.5988 | 0.4315 | 0.383 | 0.4038 | 0.4327 | 0.4015 | 0.383 | 0.4105 | 0.4339 | 0.4567 | 0.4784 | 0.5011 | 0.5236 | 0.5458 | 0.5694 | 0.5918 | 0.6158 | 0.6387 | 0.6626 | 0.6834 | 0.7031 | 0.724 | 0.7435 | 0.7637 | 0.7849 | 0.8058 | 0.8276 | 0.8516
Washington | Paper - 2012 B$ | 1.606 | 1.8679 | 2.1783 | 2.5867 | 2.6329 | 2.2625 | 2.0433 | 1.6903 | 1.8622 | 1.9326 | 2.2948 | 1.8576 | 2.1391 | 2.0906 | 2.281 | 2.1645 | 2.1818 | 2.3029 | 2.2291 | 2.1598 | 2.176 | 2.1737 | 2.0595 | 1.8922 | 1.8137 | 1.8276 | 1.7872 | 1.6095 | 1.5334 | 1.531 | 1.6202 | 1.6899 | 1.7608 | 1.8339 | 1.9006 | 1.9717 | 2.0449 | 2.1184 | 2.1945 | 2.2705 | 2.3431 | 2.4171 | 2.4838 | 2.5425 | 2.6092 | 2.6675 | 2.7301 | 2.7951 | 2.8606 | 2.9339 | 3.0069
Washington | Printing - 2012 B$ | 1.1007 | 1.1941 | 1.1999 | 1.1768 | 1.3314 | 1.2484 | 1.3188 | 1.3822 | 1.5899 | 1.4918 | 1.4618 | 1.568 | 0.5884 | 0.5734 | 0.5446 | 0.5527 | 0.5134 | 0.4984 | 0.4315 | 0.42 | 0.428 | 0.428 | 0.4165 | 0.375 | 0.3207 | 0.3173 | 0.3046 | 0.2781 | 0.2665 | 0.2642 | 0.267 | 0.2664 | 0.2662 | 0.2652 | 0.2646 | 0.2643 | 0.2638 | 0.2641 | 0.2632 | 0.263 | 0.2627 | 0.262 | 0.261 | 0.2593 | 0.2578 | 0.2563 | 0.2548 | 0.2529 | 0.2518 | 0.2514 | 0.2504
Washington | Chemicals - 2012 B$ | 0.3346 | 0.7765 | 0.7511 | 0.7176 | 0.953 | 1.0868 | 0.2596 | 0.4004 | 0.5723 | 0.7326 | 0.4223 | 0.5942 | 0.7592 | 0.7903 | 0.7396 | 0.7488 | 0.7373 | 0.803 | 0.7846 | 0.7753 | 0.9046 | 1.0499 | 1.1341 | 1.1688 | 1.0961 | 1.2115 | 1.2991 | 1.3868 | 1.4399 | 1.4826 | 1.6671 | 1.8368 | 2.0043 | 2.1705 | 2.3402 | 2.4428 | 2.5909 | 2.7511 | 2.9214 | 3.0941 | 3.2664 | 3.4438 | 3.613 | 3.7672 | 3.9251 | 4.0847 | 4.2445 | 4.4055 | 4.5688 | 4.7456 | 4.919
Washington | Petroleum Products - 2012 B$ | 1.2299 | 1.3314 | 1.2138 | 1.4803 | 1.3511 | 1.4549 | 0.6646 | 0.5919 | 0.653 | 0.6138 | 0.6888 | 0.7003 | 1.5426 | 1.8195 | 1.846 | 1.5933 | 1.8564 | 2.3652 | 2.1218 | 2.0745 | 2.2498 | 2.2395 | 2.176 | 2.2383 | 2.0872 | 2.221 | 2.3871 | 2.4183 | 2.4125 | 2.4471 | 2.552 | 2.6343 | 2.7124 | 2.8045 | 2.8696 | 2.9538 | 3.0535 | 3.1171 | 3.2144 | 3.29 | 3.3738 | 3.4589 | 3.5447 | 3.6236 | 3.6699 | 3.7534 | 3.8331 | 3.8631 | 3.9421 | 4.0362 | 4.1341
Washington | Rubber - 2012 B$ | 0.2227 | 0.2654 | 0.2792 | 0.3081 | 0.3911 | 0.3588 | 0.3634 | 0.4223 | 0.4084 | 0.4546 | 0.51 | 0.5769 | 0.6242 | 0.6369 | 0.66 | 0.6553 | 0.6426 | 0.7015 | 0.6773 | 0.7107 | 0.7788 | 0.818 | 0.8169 | 0.7292 | 0.6046 | 0.6542 | 0.7199 | 0.7303 | 0.728 | 0.7373 | 0.7904 | 0.8335 | 0.8767 | 0.9197 | 0.9634 | 1.0072 | 1.0521 | 1.0968 | 1.1418 | 1.1877 | 1.2344 | 1.2783 | 1.3234 | 1.3623 | 1.4007 | 1.4397 | 1.4813 | 1.5197 | 1.5625 | 1.608 | 1.6531
Washington | Leather - 2012 B$ | 0.015 | 0.015 | 0.0162 | 0.0173 | 0.0196 | 0.0196 | 0.0185 | 0.0208 | 0.0208 | 0.0208 | 0.0208 | 0.0185 | 0.0196 | 0.0185 | 0.0081 | 0.0092 | 0.0081 | 0.0069 | 0.0069 | 0.0069 | 0.0081 | 0.0081 | 0.0092 | 0.0115 | 0.0092 | 0.0081 | 0.0104 | 0.0115 | 0.0104 | 0.0092 | 0.0092 | 0.0089 | 0.0087 | 0.0085 | 0.0083 | 0.0081 | 0.0079 | 0.0077 | 0.0074 | 0.0073 | 0.007 | 0.0068 | 0.0066 | 0.0064 | 0.0061 | 0.0059 | 0.0056 | 0.0054 | 0.0051 | 0.005 | 0.0048
Washington | Stone, Clay, etc. - 2012 B$ | 0.4442 | 0.4961 | 0.4927 | 0.6023 | 0.5988 | 0.5873 | 0.5896 | 0.6219 | 0.5619 | 0.6773 | 0.7084 | 0.6923 | 0.7684 | 0.7915 | 0.7915 | 0.7903 | 0.7661 | 0.8388 | 0.8549 | 0.9449 | 1.0292 | 1.073 | 1.1099 | 0.968 | 0.7799 | 0.8284 | 0.8642 | 0.8757 | 0.8549 | 0.8872 | 0.9625 | 1.0281 | 1.0925 | 1.1581 | 1.2228 | 1.2631 | 1.3201 | 1.3827 | 1.4469 | 1.513 | 1.5775 | 1.6437 | 1.7098 | 1.7681 | 1.8236 | 1.8831 | 1.9453 | 2.0029 | 2.0607 | 2.1265 | 2.197
Washington | Aluminum - 2012 B$ | 0.3888 | 0.4661 | 0.4903 | 0.9322 | 0.8353 | 0.7292 | 0.6323 | 0.6196 | 0.4546 | 0.4892 | 0.6911 | 0.5953 | 0.5688 | 0.5953 | 0.5815 | 0.5169 | 0.4569 | 0.3611 | 0.2054 | 0.1892 | 0.1592 | 0.1385 | 0.1361 | 0.1408 | 0.1165 | 0.1385 | 0.1696 | 0.1904 | 0.1927 | 0.2031 | 0.1997 | 0.1943 | 0.1884 | 0.1824 | 0.1763 | 0.1705 | 0.1644 | 0.1584 | 0.1523 | 0.1463 | 0.1402 | 0.1341 | 0.1276 | 0.1208 | 0.1138 | 0.1071 | 0.1006 | 0.0939 | 0.0876 | 0.0813 | 0.075
Washington | Other Primary Metals - 2012 B$ | 0.3577 | 0.428 | 0.4511 | 0.8561 | 0.7673 | 0.6692 | 0.5815 | 0.5688 | 0.4177 | 0.45 | 0.6346 | 0.5469 | 0.5215 | 0.5365 | 0.6669 | 0.563 | 0.5377 | 0.5123 | 0.6438 | 0.5965 | 0.6346 | 0.6969 | 0.7119 | 0.7315 | 0.6207 | 0.7015 | 0.8019 | 0.8561 | 0.8492 | 0.8838 | 0.8702 | 0.8476 | 0.8228 | 0.7978 | 0.7718 | 0.7476 | 0.7223 | 0.697 | 0.6714 | 0.6461 | 0.6207 | 0.5954 | 0.5678 | 0.5392 | 0.5096 | 0.4815 | 0.454 | 0.4259 | 0.3992 | 0.3727 | 0.3465
Washington | Fabricated Metals - 2012 B$ | 0.7223 | 0.7638 | 0.7811 | 0.8203 | 0.9242 | 0.9599 | 0.8746 | 0.8099 | 0.7823 | 0.953 | 1.3211 | 1.1376 | 1.4387 | 1.4376 | 1.4018 | 1.4514 | 1.4318 | 1.5045 | 1.4445 | 1.4618 | 1.6083 | 1.7641 | 1.9187 | 1.9337 | 1.4987 | 1.568 | 1.7445 | 1.9152 | 1.9072 | 1.906 | 1.8946 | 1.8644 | 1.8302 | 1.7947 | 1.7598 | 1.7249 | 1.6896 | 1.6547 | 1.6187 | 1.5823 | 1.5467 | 1.5093 | 1.4703 | 1.4259 | 1.3825 | 1.34 | 1.2977 | 1.2554 | 1.2139 | 1.1763 | 1.139
Washington | Machines & Computer - 2012 B$ | 1.8276 | 2.0572 | 1.9902 | 2.1506 | 2.2418 | 2.3537 | 2.311 | 2.2579 | 2.4887 | 2.3987 | 2.6202 | 3.1025 | 1.2218 | 1.1676 | 1.2011 | 1.3014 | 1.2265 | 1.2726 | 1.1907 | 1.2841 | 1.4918 | 1.6949 | 1.7826 | 1.7226 | 1.3141 | 1.4791 | 1.7226 | 1.763 | 1.7849 | 1.8899 | 1.9026 | 1.8965 | 1.8852 | 1.8735 | 1.8612 | 1.8494 | 1.8396 | 1.8283 | 1.8157 | 1.8044 | 1.7933 | 1.7804 | 1.7655 | 1.7436 | 1.7232 | 1.7033 | 1.6841 | 1.6649 | 1.6456 | 1.6327 | 1.6188
Washington | Electric Equipment - 2012 B$ | 0.7869 | 0.5573 | 0.6761 | 0.9622 | 1.1076 | 1.1065 | 1.0822 | 0.8988 | 0.7696 | 0.7488 | 0.9403 | 0.8584 | 0.2838 | 0.2942 | 0.2884 | 0.3057 | 0.2838 | 0.2596 | 0.2561 | 0.2734 | 0.2861 | 0.3161 | 0.3334 | 0.3404 | 0.2757 | 0.2838 | 0.2942 | 0.2931 | 0.2919 | 0.2907 | 0.2979 | 0.3024 | 0.3067 | 0.3098 | 0.3137 | 0.3172 | 0.3215 | 0.325 | 0.3285 | 0.3329 | 0.336 | 0.3403 | 0.3437 | 0.3448 | 0.3474 | 0.3494 | 0.3518 | 0.3537 | 0.3566 | 0.3596 | 0.3632
Washington | Transport Equipment - 2012 B$ | 12.4549 | 14.5224 | 15.2066 | 15.5446 | 16.913 | 17.8441 | 18.1948 | 18.7383 | 18.0218 | 17.1922 | 13.1448 | 15.7246 | 15.8458 | 17.5095 | 16.44 | 14.0528 | 14.3217 | 13.5452 | 11.3484 | 10.6088 | 12.2403 | 11.653 | 14.1636 | 14.1036 | 12.8333 | 12.2299 | 13.5775 | 15.0093 | 14.7047 | 14.2132 | 14.6717 | 14.9762 | 15.2459 | 15.5062 | 15.7721 | 16.0328 | 16.3102 | 16.5857 | 16.8593 | 17.1372 | 17.4248 | 17.6885 | 17.9428 | 18.1247 | 18.3141 | 18.5113 | 18.7022 | 18.9011 | 19.1085 | 19.3695 | 19.635
Washington | Other Manufacturing - 2012 B$ | 0.3427 | 0.1938 | 0.315 | 0.3473 | 0.3865 | 0.4211 | 0.398 | 0.4327 | 0.5192 | 0.5861 | 0.6692 | 0.7592 | 0.7534 | 0.7949 | 0.8192 | 0.8653 | 0.8688 | 0.9334 | 0.9126 | 0.923 | 1.043 | 1.0753 | 1.0176 | 1.0211 | 1.0107 | 1.0384 | 1.088 | 1.2645 | 1.2299 | 1.178 | 1.2726 | 1.3555 | 1.4355 | 1.5164 | 1.5968 | 1.6453 | 1.7175 | 1.7952 | 1.8747 | 1.9572 | 2.0384 | 2.122 | 2.2035 | 2.2747 | 2.347 | 2.4195 | 2.4956 | 2.5698 | 2.6441 | 2.7266 | 2.8083
Washington | Data Centers - 2012 B$ | 0.2654 | 0.3519 | 0.3934 | 0.4973 | 0.4903 | 0.5088 | 0.5007 | 0.4719 | 0.4615 | 0.6323 | 0.6253 | 0.6184 | 0.5146 | 0.5723 | 0.7119 | 0.6242 | 0.6046 | 0.6046 | 0.5907 | 0.6473 | 0.6576 | 0.615 | 0.593 | 0.4961 | 0.3692 | 0.3692 | 0.3404 | 0.2919 | 0.3034 | 0.3265 | 0.3372 | 0.3451 | 0.352 | 0.358 | 0.3648 | 0.3715 | 0.3792 | 0.3865 | 0.394 | 0.4006 | 0.4071 | 0.4134 | 0.419 | 0.4245 | 0.4305 | 0.4361 | 0.4418 | 0.4478 | 0.4536 | 0.4593 | 0.4652
Washington | Agriculture - 2012 B$ | 4.2932 | 4.8608 | 4.8504 | 5.0027 | 5.5023 | 5.6581 | 5.4896 | 5.9638 | 5.7192 | 5.9407 | 5.5704 | 6.5268 | 4.1535 | 4.1697 | 4.8031 | 4.6093 | 4.1639 | 4.0497 | 4.2032 | 4.0105 | 4.5124 | 4.4074 | 3.9978 | 4.4201 | 4.4535 | 4.382 | 4.0693 | 3.7705 | 4.0716 | 4.3047 | 4.397 | 4.4582 | 4.5312 | 4.6015 | 4.6669 | 4.7404 | 4.8051 | 4.8715 | 4.9383 | 5.0039 | 5.0752 | 5.143 | 5.2121 | 5.2765 | 5.3432 | 5.4128 | 5.4863 | 5.5607 | 5.6314 | 5.7029 | 5.7758
Washington Households (Millions) |  |  | 1986 | 1987 | 1988 | 1989 | 1990 | 1991 | 1992 | 1993 | 1994 | 1995 | 1996 | 1997 | 1998 | 1999 | 2000 | 2001 | 2002 | 2003 | 2004 | 2005 | 2006 | 2007 | 2008 | 2009 | 2010 | 2011 | 2012 | 2013 | 2014 | 2015 | 2016 | 2017 | 2018 | 2019 | 2020 | 2021 | 2022 | 2023 | 2024 | 2025 | 2026 | 2027 | 2028 | 2029 | 2030 | 2031 | 2032 | 2033 | 2034 | 2035
HHS | Total |  | 1.8498 | 1.8909 | 1.9372 | 1.9883 | 2.042 | 2.0814 | 2.1287 | 2.1775 | 2.2294 | 2.2756 | 2.3225 | 2.3696 | 2.4198 | 2.4661 | 2.5067 | 2.5464 | 2.5874 | 2.6324 | 2.6803 | 2.7328 | 2.783 | 2.8271 | 2.8568 | 2.8746 | 2.8944 | 2.9153 | 2.9422 | 2.9746 | 3.0127 | 3.0604 | 3.1106 | 3.1585 | 3.2043 | 3.2485 | 3.2903 | 3.3291 | 3.3666 | 3.4038 | 3.441 | 3.4786 | 3.5168 | 3.5547 | 3.5923 | 3.6302 | 3.6686 | 3.707 | 3.7443 | 3.7813 | 3.8183 | 3.8553
HHS | Single Family |  | 1.3644 | 1.3853 | 1.4073 | 1.434 | 1.4635 | 1.4888 | 1.5216 | 1.5552 | 1.5896 | 1.6179 | 1.6466 | 1.6754 | 1.7051 | 1.7332 | 1.7586 | 1.7846 | 1.8147 | 1.849 | 1.8853 | 1.9256 | 1.9625 | 1.9929 | 2.0117 | 2.0251 | 2.04 | 2.0538 | 2.0707 | 2.089 | 2.1132 | 2.1441 | 2.1772 | 2.2082 | 2.237 | 2.2645 | 2.2907 | 2.3152 | 2.3387 | 2.3619 | 2.3844 | 2.4068 | 2.4291 | 2.4509 | 2.4721 | 2.4933 | 2.5147 | 2.536 | 2.5564 | 2.5767 | 2.597 | 2.6173
HHS | Multi Family |  | 0.3476 | 0.3639 | 0.3841 | 0.404 | 0.4226 | 0.4314 | 0.4399 | 0.4483 | 0.4584 | 0.469 | 0.481 | 0.4929 | 0.5065 | 0.5193 | 0.5307 | 0.5414 | 0.5494 | 0.5573 | 0.5661 | 0.5757 | 0.5862 | 0.5978 | 0.6071 | 0.6107 | 0.6149 | 0.6214 | 0.6309 | 0.644 | 0.6569 | 0.673 | 0.6894 | 0.7055 | 0.7216 | 0.7376 | 0.7523 | 0.7658 | 0.779 | 0.7923 | 0.8061 | 0.8205 | 0.8357 | 0.851 | 0.8665 | 0.8825 | 0.8987 | 0.915 | 0.9311 | 0.947 | 0.9629 | 0.9787
HHS | Other Family |  | 0.1378 | 0.1417 | 0.1459 | 0.1502 | 0.1559 | 0.1612 | 0.1672 | 0.1741 | 0.1814 | 0.1886 | 0.1949 | 0.2013 | 0.2082 | 0.2135 | 0.2174 | 0.2204 | 0.2233 | 0.2262 | 0.2289 | 0.2316 | 0.2342 | 0.2363 | 0.2379 | 0.2388 | 0.2395 | 0.24 | 0.2406 | 0.2416 | 0.2425 | 0.2433 | 0.2441 | 0.2448 | 0.2456 | 0.2465 | 0.2473 | 0.2481 | 0.2488 | 0.2496 | 0.2504 | 0.2512 | 0.252 | 0.2528 | 0.2536 | 0.2544 | 0.2552 | 0.256 | 0.2568 | 0.2576 | 0.2584 | 0.2592
Washington People per Household (People/Household) |  |  | 1986 | 1987 | 1988 | 1989 | 1990 | 1991 | 1992 | 1993 | 1994 | 1995 | 1996 | 1997 | 1998 | 1999 | 2000 | 2001 | 2002 | 2003 | 2004 | 2005 | 2006 | 2007 | 2008 | 2009 | 2010 | 2011 | 2012 | 2013 | 2014 | 2015 | 2016 | 2017 | 2018 | 2019 | 2020 | 2021 | 2022 | 2023 | 2024 | 2025 | 2026 | 2027 | 2028 | 2029 | 2030 | 2031 | 2032 | 2033 | 2034 | 2035
HSize | Total |  | 1.4521 | 1.4318 | 1.4185 | 1.4086 | 1.4048 | 1.4106 | 1.4095 | 1.4087 | 1.4037 | 1.4028 | 1.4009 | 1.3967 | 1.3874 | 1.378 | 1.3703 | 1.3643 | 1.3593 | 1.3483 | 1.3343 | 1.3251 | 1.3213 | 1.3186 | 1.3208 | 1.326 | 1.3272 | 1.328 | 1.3267 | 1.3225 | 1.3167 | 1.3079 | 1.2989 | 1.2912 | 1.2847 | 1.2788 | 1.2741 | 1.2703 | 1.2668 | 1.2632 | 1.2596 | 1.2556 | 1.2513 | 1.247 | 1.2428 | 1.2384 | 1.2339 | 1.2295 | 1.2254 | 1.2214 | 1.2175 | 1.2135
HSize | Single Family |  | 1.4592 | 1.4388 | 1.425 | 1.4156 | 1.4134 | 1.4199 | 1.4182 | 1.4169 | 1.412 | 1.4126 | 1.4125 | 1.4097 | 1.4005 | 1.3915 | 1.3842 | 1.379 | 1.3742 | 1.3635 | 1.3491 | 1.3399 | 1.336 | 1.332 | 1.3328 | 1.3358 | 1.3355 | 1.3357 | 1.3344 | 1.3322 | 1.3271 | 1.3193 | 1.3108 | 1.304 | 1.2988 | 1.2942 | 1.2902 | 1.2877 | 1.2856 | 1.2835 | 1.2815 | 1.2794 | 1.2772 | 1.275 | 1.2732 | 1.2712 | 1.2691 | 1.267 | 1.2654 | 1.2637 | 1.262 | 1.2602
HSize | Multi Family |  | 1.4259 | 1.4067 | 1.3973 | 1.3863 | 1.3781 | 1.381 | 1.3819 | 1.3823 | 1.3767 | 1.37 | 1.3624 | 1.3544 | 1.3455 | 1.3355 | 1.3268 | 1.3193 | 1.3136 | 1.3019 | 1.2888 | 1.2788 | 1.2751 | 1.2726 | 1.2753 | 1.2839 | 1.2869 | 1.2861 | 1.2801 | 1.267 | 1.2555 | 1.2401 | 1.2254 | 1.2122 | 1.1997 | 1.1879 | 1.1791 | 1.1685 | 1.1584 | 1.1484 | 1.1376 | 1.1263 | 1.1142 | 1.1022 | 1.0902 | 1.078 | 1.0659 | 1.054 | 1.0427 | 1.032 | 1.0216 | 1.0115
HSize | Other Family |  | 1.4484 | 1.4276 | 1.4112 | 1.4017 | 1.3967 | 1.4039 | 1.4033 | 1.4028 | 1.3991 | 1.3994 | 1.3974 | 1.3925 | 1.3819 | 1.3718 | 1.3636 | 1.3558 | 1.3498 | 1.3387 | 1.3251 | 1.3166 | 1.3139 | 1.322 | 1.3354 | 1.3505 | 1.3604 | 1.3712 | 1.3824 | 1.3871 | 1.3919 | 1.3951 | 1.4004 | 1.4026 | 1.4062 | 1.4093 | 1.414 | 1.4218 | 1.4293 | 1.4365 | 1.4433 | 1.4498 | 1.4561 | 1.4621 | 1.4679 | 1.4736 | 1.4792 | 1.4846 | 1.4899 | 1.4951 | 1.5002 | 1.5051

## Residential units
|  | Definition | Stock | Just existing(not including new) stock, as of 2015
|  | SQF | New | basecase assumes the future average sq goes down by 10% compare to 2012 new construction average .
|  | Scenario | Medium Case
|  | Building Type - Count | Vintage | 1985 | 1986 | 1987 | 1988 | 1989 | 1990 | 1991 | 1992 | 1993 | 1994 | 1995 | 1996 | 1997 | 1998 | 1999 | 2000 | 2001 | 2002 | 2003 | 2004 | 2005 | 2006 | 2007 | 2008 | 2009 | 2010 | 2011 | 2012 | 2013 | 2014 | 2015 | 2016 | 2017 | 2018 | 2019 | 2020 | 2021 | 2022 | 2023 | 2024 | 2025 | 2026 | 2027 | 2028 | 2029 | 2030 | 2031 | 2032 | 2033 | 2034 | 2035
| Mapping for RES | OREGON
| OR_Single Family | Single Family | New | 6704 | 6968 | 8205 | 9300 | 11414 | 13600 | 12406 | 14907 | 16765 | 17498 | 16395 | 18008 | 16935 | 17518 | 16687 | 15476 | 15963 | 17418 | 18681 | 20556 | 23352 | 20383 | 15397 | 8165 | 5328 | 5305 | 5050 | 6513 | 8720 | 11272 | 15952 | 17272 | 16727 | 16202 | 15889 | 15686 | 15088 | 14772 | 14734 | 14757 | 15342 | 15526 | 15254 | 14608 | 14523 | 14775 | 14714 | 14158 | 14093 | 14173 | 14330
| OR_Multi Family | Multifamily - Low Rise | New | 3772.8449 | 2941.0349 | 3202.3298 | 2714.8991 | 8896.7022 | 8252.2239 | 3301.1227 | 2811.4691 | 2637.8948 | 4819.5856 | 6713.3146 | 8721.3695 | 7555.8809 | 6573.1222 | 4692.7024 | 2354.772 | 2899.5066 | 2562.0871 | 3686.8568 | 3834.8881 | 3263.67 | 4388.1348 | 2959.1619 | 2360.955 | 671.9842 | 66.5964 | 949.8743 | 2297.5049 | 4512.1309 | 4834.4212 | 6816.6588 | 7232.862 | 7009.2519 | 7026.1676 | 7441.1769 | 7431.3779 | 6971.9633 | 6761.3209 | 6554.724 | 6621.6731 | 6557.8368 | 6522.0493 | 6282.3653 | 6009.1462 | 5504.8746 | 5132.8554 | 4866.3598 | 4605.8341 | 4391.1895 | 3931.2552 | 3779.4584
| OR | MF - High Rise | New | 468.1551 | 512.9651 | 567.6702 | 1440.1009 | 1235.2978 | 508.7761 | 504.8773 | 979.5309 | 1373.1052 | 1730.4144 | 2043.6854 | 1875.6305 | 1705.1191 | 1382.8778 | 1045.2976 | 1145.228 | 1138.4934 | 1344.9129 | 1380.1432 | 1332.1119 | 1508.33 | 1311.8652 | 1171.8381 | 876.045 | 822.0158 | 1092.4036 | 1676.1257 | 1050.4951 | 1179.8691 | 1558.5788 | 1628.3412 | 1590.138 | 1606.7481 | 1679.8324 | 1660.8231 | 1567.6221 | 1522.0367 | 1485.6791 | 1495.276 | 1480.3269 | 1463.1632 | 1405.9507 | 1335.6347 | 1227.8538 | 1148.1254 | 1088.1446 | 1029.6402 | 973.1659 | 881.8105 | 846.7448 | 808.5416
DEMOLITION RATES | OR_Other Family | Manufactured | New | 2370 | 2297 | 2910 | 3852 | 4387 | 4905 | 4720 | 5103 | 6454 | 7597 | 7450 | 6484 | 6567 | 6223 | 5202 | 3199 | 2392 | 2517 | 2415 | 2492 | 2495 | 2230 | 1772 | 1278 | 717 | 647 | 445 | 473 | 888.6667 | 741.4444 | 652.0185 | 641.1883 | 640.2197 | 672.7563 | 706.049 | 675.6127 | 664.6407 | 666.7444 | 671.0038 | 676.1345 | 676.6975 | 671.8056 | 671.1711 | 672.2595 | 673.1787 | 673.5411 | 673.1089 | 672.5108 | 672.6283 | 672.8712 | 672.9732
-0.0022708 | OR_Single Family | Single Family | Stock - 2016 | 2016: 1281442; 2017: 1278532.1255; 2018: 1275628.8586; 2019: 1272732.1845; 2020: 1269842.088; 2021: 1266958.5543; 2022: 1264081.5686; 2023: 1261211.1158; 2024: 1258347.1811; 2025: 1255489.7499; 2026: 1252638.8072; 2027: 1249794.3385; 2028: 1246956.3288; 2029: 1244124.7637; 2030: 1241299.6285; 2031: 1238480.9085; 2032: 1235668.5892; 2033: 1232862.6561; 2034: 1230063.0946; 2035: 1227269.8903
-0.0022708 | OR_Multi Family | Multifamily - Low Rise | Stock - 2016 | 2016: 277837.9284; 2017: 277207.009; 2018: 276577.5224; 2019: 275949.4653; 2020: 275322.8343; 2021: 274697.6263; 2022: 274073.838; 2023: 273451.4663; 2024: 272830.5078; 2025: 272210.9595; 2026: 271592.818; 2027: 270976.0802; 2028: 270360.7428; 2029: 269746.8029; 2030: 269134.257; 2031: 268523.1021; 2032: 267913.3351; 2033: 267304.9527; 2034: 266697.9519; 2035: 266092.3294
-0.0022708 |  | MF - High Rise | Stock - 2016 | 2016: 63346.033; 2017: 63202.1857; 2018: 63058.6651; 2019: 62915.4703; 2020: 62772.6008; 2021: 62630.0556; 2022: 62487.8342; 2023: 62345.9357; 2024: 62204.3594; 2025: 62063.1047; 2026: 61922.1707; 2027: 61781.5567; 2028: 61641.262; 2029: 61501.286; 2030: 61361.6278; 2031: 61222.2867; 2032: 61083.262; 2033: 60944.5531; 2034: 60806.1591; 2035: 60668.0794
-0.010687 | OR_Other Family | Manufactured | Stock - 2016 | 2016: 202413.3179; 2017: 200250.1295; 2018: 198110.0591; 2019: 195992.8596; 2020: 193898.2865; 2021: 191826.0982; 2022: 189776.0552; 2023: 187747.9211; 2024: 185741.4616; 2025: 183756.4451; 2026: 181792.6425; 2027: 179849.827; 2028: 177927.7743; 2029: 176026.2626; 2030: 174145.0723; 2031: 172283.9863; 2032: 170442.7896; 2033: 168621.2698; 2034: 166819.2166; 2035: 165036.4219
WASHINGTON
| WA_Single Family | Single Family | New | 17836 | 19224 | 20881 | 22030 | 26693 | 29534 | 25256 | 32825 | 33591 | 34363 | 28330 | 28658 | 28846 | 29714 | 28101 | 25350 | 26054 | 30098 | 34243 | 36326 | 40247 | 36985 | 30373 | 18826 | 13391 | 14886 | 13829 | 16887 | 18274 | 24247 | 30852 | 33055 | 31044 | 28849 | 27415 | 26216 | 24554 | 23488 | 23152 | 22514 | 22375 | 22305 | 21816 | 21213 | 21215 | 21402 | 21237 | 20416 | 20299 | 20303 | 20372
| WA_Multi Family | Multifamily - Low Rise | New | 15061.8837 | 14869.1836 | 15220.2119 | 18940.3279 | 18837.088 | 17883.8667 | 8123.2236 | 7903.1489 | 7592.1801 | 9401.6361 | 9701.2779 | 11104.5267 | 10897.6321 | 12645.6077 | 11965.2628 | 10483.9199 | 9971.9027 | 7253.9579 | 7119.6063 | 7985.0504 | 8677.2745 | 9569.5883 | 10771.8424 | 8763.9201 | 2981.3703 | 3522.5521 | 5265.7219 | 8692.3033 | 12312.3997 | 11883.2799 | 13265.6088 | 13028.4338 | 13080.24 | 12923.2026 | 11912.983 | 10886.5739 | 10714.9661 | 10719.8229 | 11250.8358 | 11653.1428 | 12252.1513 | 12363.0488 | 12613.9847 | 12900.5374 | 13132.0461 | 13215.4216 | 13014.6728 | 12900.5374 | 12809.0672 | 12840.6366 | 12863.3018
| WA | MF - High Rise | New | 926.1163 | 968.8164 | 1167.7881 | 1180.6721 | 1129.912 | 657.1333 | 654.7764 | 652.8511 | 756.8199 | 787.3639 | 872.7221 | 879.4733 | 984.3679 | 957.3923 | 887.7372 | 863.0801 | 722.0973 | 726.0421 | 786.3937 | 838.9496 | 904.7255 | 978.4117 | 852.1576 | 520.0799 | 564.6297 | 705.4479 | 1217.2781 | 806.6967 | 792.6003 | 992.7201 | 3024.5104 | 2970.4353 | 2982.2469 | 2946.443 | 2716.1166 | 2482.0991 | 2442.9731 | 2444.0805 | 2565.1495 | 2656.874 | 2793.4457 | 2818.73 | 2875.9425 | 2941.2754 | 2994.0586 | 3013.0679 | 2967.2979 | 2941.2754 | 2920.4205 | 2927.6182 | 2932.7858
| WA_Other Family | Manufactured | New | 5597 | 4550 | 3873 | 4184 | 4397 | 5645 | 5353 | 5964 | 6849 | 7332 | 7252 | 6257 | 6419 | 6874 | 5339 | 3853 | 2971 | 2933 | 2868 | 2705 | 2723 | 2653 | 2063 | 1621 | 859 | 681 | 563 | 560 | 1057.8333 | 890.3056 | 768.5231 | 753.4437 | 765.5176 | 799.2706 | 839.149 | 802.7016 | 788.1009 | 791.3639 | 797.6839 | 803.045 | 803.674 | 797.7616 | 796.9382 | 798.4111 | 799.5856 | 799.9026 | 799.3789 | 798.663 | 798.8132 | 799.1257 | 799.2448
-0.0022708 | WA_Single Family | Single Family | Stock - 2016 | 2016: 2177155; 2017: 2172211.1571; 2018: 2167278.5407; 2019: 2162357.1251; 2020: 2157446.8849; 2021: 2152547.7949; 2022: 2147659.8296; 2023: 2142782.9638; 2024: 2137917.1723; 2025: 2133062.43; 2026: 2128218.7117; 2027: 2123385.9925; 2028: 2118564.2473; 2029: 2113753.4512; 2030: 2108953.5794; 2031: 2104164.607; 2032: 2099386.5094; 2033: 2094619.2617; 2034: 2089862.8395; 2035: 2085117.218
-0.0022708 | WA_Multi Family | Multifamily - Low Rise | Stock - 2016 | 2016: 558037.0833; 2017: 556769.8827; 2018: 555505.5598; 2019: 554244.1078; 2020: 552985.5205; 2021: 551729.7911; 2022: 550476.9132; 2023: 549226.8805; 2024: 547979.6863; 2025: 546735.3243; 2026: 545493.7879; 2027: 544255.0709; 2028: 543019.1668; 2029: 541786.0692; 2030: 540555.7718; 2031: 539328.2681; 2032: 538103.5519; 2033: 536881.6167; 2034: 535662.4564; 2035: 534446.0645
-0.0022708 |  | MF - High Rise | Stock - 2016 | 2016: 127230.4171; 2017: 126941.5; 2018: 126653.239; 2019: 126365.6326; 2020: 126078.6792; 2021: 125792.3775; 2022: 125506.7259; 2023: 125221.723; 2024: 124937.3673; 2025: 124653.6573; 2026: 124370.5916; 2027: 124088.1686; 2028: 123806.387; 2029: 123525.2452; 2030: 123244.7419; 2031: 122964.8756; 2032: 122685.6447; 2033: 122407.048; 2034: 122129.0839; 2035: 121851.751
-0.010687 | WA_Other Family | Manufactured | Stock - 2016 | 2016: 244055.1057; 2017: 241446.8921; 2018: 238866.5524; 2019: 236313.7888; 2020: 233788.3065; 2021: 231289.8141; 2022: 228818.023; 2023: 226372.6478; 2024: 223953.4064; 2025: 221560.0194; 2026: 219192.2105; 2027: 216849.7063; 2028: 214532.2364; 2029: 212239.5333; 2030: 209971.3323; 2031: 207727.3715; 2032: 205507.3919; 2033: 203311.1371; 2034: 201138.3538; 2035: 198988.7909
IDAHO
| ID_Single Family | Single Family | New | 3059 | 2868 | 2692 | 2813 | 3536 | 4754 | 5803 | 8453 | 9522 | 10120 | 8784 | 9538 | 9107 | 10575 | 10544 | 9631 | 9441 | 10730 | 12976 | 15094 | 18771 | 15444 | 9693 | 6027 | 4336 | 3706 | 3258 | 5091 | 7002 | 7509 | 9778 | 10507 | 10382 | 10055 | 10071 | 10039 | 9821 | 9813 | 9958 | 10085 | 10505 | 10749 | 10878 | 10846 | 10975 | 11099 | 11121 | 10926 | 11030 | 11073 | 11167
| ID_Multi Family | Multifamily - Low Rise | New | 945.3102 | 848.8299 | 518.1788 | 288.3748 | 818.6863 | 922.5488 | 713.1211 | 1322.643 | 1874.844 | 2484.0691 | 1754.5624 | 1502.6818 | 1099.0599 | 998.517 | 1279.6542 | 931.9771 | 1416.4874 | 1622.1096 | 1725.2037 | 1627.7923 | 1461.031 | 1503.1641 | 1434.6086 | 616.5367 | 410.6656 | 283.534 | 511.5578 | 753.648 | 1498.8895 | 1723.6804 | 2047.1519 | 2037.4382 | 2026.9151 | 2022.8677 | 1909.5418 | 1724.9824 | 1653.749 | 1669.9384 | 1698.2699 | 1706.3646 | 1733.8866 | 1733.0772 | 1759.7897 | 1788.1212 | 1819.6905 | 1830.2137 | 1848.8315 | 1873.9251 | 1904.685 | 1945.968 | 1994.5363
| ID | MF - High Rise | New | 60.6898 | 45.1701 | 35.8212 | 62.6252 | 68.3137 | 60.4512 | 93.8789 | 125.357 | 157.156 | 120.9309 | 108.4376 | 88.3182 | 84.9401 | 100.483 | 84.3458 | 113.0229 | 126.5126 | 133.8904 | 129.7963 | 122.2077 | 125.969 | 120.8359 | 73.3914 | 61.4633 | 55.3344 | 72.466 | 121.4422 | 99.352 | 115.1105 | 146.3196 | 466.7431 | 464.5285 | 462.1292 | 461.2065 | 435.3686 | 393.2897 | 377.0487 | 380.7399 | 387.1993 | 389.0449 | 395.3198 | 395.1353 | 401.2256 | 407.6851 | 414.8828 | 417.282 | 421.5268 | 427.2481 | 434.2612 | 443.6736 | 454.747
| ID_Other Family | Manufactured | New | 1200 | 838 | 605 | 572 | 703 | 820 | 1089 | 1696 | 2779 | 3712 | 3167 | 2635 | 2634 | 2980 | 2343 | 1317 | 998 | 1042 | 785 | 765 | 798 | 849 | 721 | 526 | 273 | 283 | 264 | 217 | 268.85 | 305.3083 | 268.5264 | 267.7808 | 265.2443 | 265.4516 | 273.5269 | 274.3064 | 269.1394 | 269.2416 | 269.485 | 270.1918 | 270.9818 | 270.5577 | 269.9329 | 270.0651 | 270.2024 | 270.322 | 270.3436 | 270.2373 | 270.1839 | 270.2257 | 270.2525
-0.0022708 | ID_Single Family | Single Family | Stock - 2016 | 2016: 560451; 2017: 559178.3383; 2018: 557908.5666; 2019: 556641.6783; 2020: 555377.6668; 2021: 554116.5256; 2022: 552858.2481; 2023: 551602.8279; 2024: 550350.2586; 2025: 549100.5335; 2026: 547853.6463; 2027: 546609.5904; 2028: 545368.3596; 2029: 544129.9473; 2030: 542894.3472; 2031: 541661.5529; 2032: 540431.558; 2033: 539204.3561; 2034: 537979.9409; 2035: 536758.3061
-0.0022708 | ID_Multi Family | Multifamily - Low Rise | Stock - 2016 | 2016: 62297.6885; 2017: 62156.2218; 2018: 62015.0763; 2019: 61874.2514; 2020: 61733.7462; 2021: 61593.5601; 2022: 61453.6924; 2023: 61314.1422; 2024: 61174.909; 2025: 61035.9919; 2026: 60897.3903; 2027: 60759.1034; 2028: 60621.1306; 2029: 60483.471; 2030: 60346.1241; 2031: 60209.089; 2032: 60072.3652; 2033: 59935.9518; 2034: 59799.8481; 2035: 59664.0536
-0.0022708 |  | MF - High Rise | Stock - 2016 | 2016: 14203.6455; 2017: 14171.3916; 2018: 14139.2109; 2019: 14107.1034; 2020: 14075.0687; 2021: 14043.1068; 2022: 14011.2174; 2023: 13979.4005; 2024: 13947.6558; 2025: 13915.9833; 2026: 13884.3826; 2027: 13852.8537; 2028: 13821.3964; 2029: 13790.0105; 2030: 13758.6959; 2031: 13727.4524; 2032: 13696.2799; 2033: 13665.1781; 2034: 13634.147; 2035: 13603.1863
-0.010687 | ID_Other Family | Manufactured | Stock - 2016 | 2016: 84820.4655; 2017: 83913.9903; 2018: 83017.2027; 2019: 82129.9989; 2020: 81252.2768; 2021: 80383.9348; 2022: 79524.8727; 2023: 78674.9915; 2024: 77834.1929; 2025: 77002.38; 2026: 76179.4566; 2027: 75365.3278; 2028: 74559.8995; 2029: 73763.0789; 2030: 72974.7738; 2031: 72194.8934; 2032: 71423.3476; 2033: 70660.0472; 2034: 69904.9043; 2035: 69157.8315
|  | MONTANA ( all of Montana) | 57% | 1985: Western MT portion of state
| MT_Single Family | Single Family | New | 1313 | 972.4 | 825.5 | 730.6 | 696.8 | 925.6 | 1349.4 | 2454.4 | 2601.3 | 2906.8 | 2382.9 | 2070.9 | 1963 | 1986.4 | 2096.9 | 2020.2 | 2246.4 | 2694.9 | 3138.2 | 4468.1 | 4390.1 | 4347.2 | 3862.3 | 2616.9 | 1831.7 | 1666.6 | 1527.5 | 2199.6 | 2615.6 | 2434.9 | 3003 | 3248.7 | 3173.3 | 3031.6 | 2824.9 | 2748.2 | 2665 | 2611.7 | 2597.4 | 2561 | 2563.6 | 2544.1 | 2525.9 | 2477.8 | 2484.3 | 2481.7 | 2475.2 | 2419.3 | 2415.4 | 2401.1 | 2398.5
| MT_Multi Family | Multifamily - Low Rise | New | 860.8252 | 474.9383 | 125.5534 | 239.3898 | 86.494 | 253.0778 | 443.4097 | 238.4067 | 450.8386 | 732.3726 | 865.9275 | 1098.5131 | 785.9655 | 745.4088 | 685.7461 | 667.722 | 593.6333 | 1035.9519 | 903.35 | 893.8619 | 928.1209 | 772.1195 | 709.886 | 356.6866 | 136.667 | 367.8464 | 584.826 | 746.0034 | 1413.6131 | 1716.9789 | 1648.0455 | 1722.1282 | 1580.7213 | 1472.58 | 1442.4819 | 1359.5082 | 1280.0016 | 1292.5422 | 1322.3746 | 1349.4518 | 1351.6835 | 1377.3877 | 1321.0487 | 1307.9885 | 1321.4989 | 1360.8549 | 1395.7475 | 1395.1035 | 1429.4425 | 1435.6742 | 1447.3521
| MT | MF - High Rise | New | 42.1748 | 26.0617 | 31.4466 | 24.6102 | 33.506 | 42.9222 | 33.5903 | 45.5933 | 61.1614 | 69.6274 | 82.0725 | 66.4869 | 65.0345 | 62.5912 | 62.2539 | 60.278 | 85.3667 | 79.0481 | 79.65 | 82.1381 | 73.8791 | 69.8805 | 49.114 | 37.3134 | 52.333 | 68.1536 | 105.174 | 93.9966 | 113.3869 | 125.0211 | 382.9545 | 352.8718 | 331.2787 | 322.42 | 304.5181 | 290.4918 | 293.9984 | 300.4578 | 305.6254 | 306.5482 | 309.3165 | 298.6123 | 296.9513 | 301.0115 | 309.5011 | 316.1451 | 317.2525 | 323.8965 | 325.5575 | 328.3258 | 331.6479
| MT_Other Family | Manufactured | New | 923 | 667 | 514 | 441 | 480 | 505 | 653 | 1021 | 1453 | 1871 | 1772 | 1749 | 1681 | 1919 | 1736 | 1195 | 922 | 972 | 827 | 697 | 641 | 611 | 593 | 437 | 290 | 325 | 361 | 468 | 308.75 | 364.9583 | 352.9514 | 363.4433 | 369.8505 | 371.3256 | 355.2132 | 362.957 | 362.6235 | 364.2355 | 364.3676 | 363.4537 | 362.1418 | 363.2965 | 363.3531 | 363.4747 | 363.3479 | 363.1779 | 363.132 | 363.297 | 363.2971 | 363.2878 | 363.2566
-0.0022708 | MT_Single Family | Single Family | Stock - 2016 | 2016: 323649.6; 2017: 322914.6625; 2018: 322181.394; 2019: 321449.7905; 2020: 320719.8483; 2021: 319991.5637; 2022: 319264.9328; 2023: 318539.952; 2024: 317816.6174; 2025: 317094.9254; 2026: 316374.8721; 2027: 315656.454; 2028: 314939.6672; 2029: 314224.5081; 2030: 313510.973; 2031: 312799.0581; 2032: 312088.7599; 2033: 311380.0746; 2034: 310672.9985; 2035: 309967.5281
-0.0022708 | MT_Multi Family | Multifamily - Low Rise | Stock - 2016 | 2016: 49246.5895; 2017: 49134.7594; 2018: 49023.1833; 2019: 48911.8606; 2020: 48800.7907; 2021: 48689.973; 2022: 48579.4069; 2023: 48469.0919; 2024: 48359.0275; 2025: 48249.2129; 2026: 48139.6478; 2027: 48030.3314; 2028: 47921.2633; 2029: 47812.4428; 2030: 47703.8695; 2031: 47595.5427; 2032: 47487.4619; 2033: 47379.6265; 2034: 47272.036; 2035: 47164.6898
-0.0022708 | MT | MF - High Rise | Stock - 2016 | 2016: 11228.0426; 2017: 11202.5457; 2018: 11177.1068; 2019: 11151.7256; 2020: 11126.4021; 2021: 11101.136; 2022: 11075.9274; 2023: 11050.776; 2024: 11025.6817; 2025: 11000.6443; 2026: 10975.6639; 2027: 10950.7402; 2028: 10925.873; 2029: 10901.0624; 2030: 10876.308; 2031: 10851.6099; 2032: 10826.9679; 2033: 10802.3818; 2034: 10777.8516; 2035: 10753.377
-0.010687 | MT_Other Family | Manufactured | Stock - 2016 | 2016: 71434.103; 2017: 70670.6877; 2018: 69915.431; 2019: 69168.2458; 2020: 68429.0457; 2021: 67697.7454; 2022: 66974.2605; 2023: 66258.5075; 2024: 65550.4037; 2025: 64849.8674; 2026: 64156.8178; 2027: 63471.1747; 2028: 62792.8591; 2029: 62121.7927; 2030: 61457.8979; 2031: 60801.0982; 2032: 60151.3177; 2033: 59508.4814; 2034: 58872.515; 2035: 58243.3453
REGION
|  | Single Family | New | 28347.41 | 29614.268 | 32248.535 | 34559.442 | 42040.176 | 48415.592 | 44234.158 | 57584.008 | 61360.741 | 63637.876 | 54867.253 | 57384.413 | 56006.91 | 58939.248 | 56527.233 | 51608.514 | 52738.448 | 59782.093 | 67688.774 | 74522.817 | 84872.357 | 75289.904 | 57664.511 | 34509.633 | 24099.069 | 24846.962 | 23007.675 | 29744.772 | 35486.892 | 44415.893 | 58293.71 | 62685.759 | 59961.781 | 56834.012 | 54985.193 | 53507.474 | 50982.05 | 49561.669 | 49324.518 | 48815.77 | 49683.252 | 50030.137 | 49387.763 | 48079.346 | 48129.051 | 48690.569 | 48482.864 | 46879.001 | 46798.778 | 46917.627 | 47236.145
|  | Multifamily - Low Rise | New | 20270.7091 | 18929.7632 | 19012.286 | 22080.054 | 28601.7782 | 27202.8937 | 12390.2109 | 12173.1528 | 12361.897 | 17122.7432 | 18662.7336 | 21954.7305 | 20000.5731 | 20642.1299 | 18328.4948 | 14151.2706 | 14626.2677 | 12028.6471 | 13046.5763 | 13957.2321 | 13931.0045 | 15900.9953 | 15570.2479 | 11944.7232 | 4141.9202 | 4082.3551 | 7060.5048 | 12168.6781 | 19129.1796 | 19420.0594 | 23068.8054 | 23280.3471 | 23017.4181 | 22811.6085 | 22085.9164 | 20817.8539 | 20070.2793 | 19887.8313 | 20257.5832 | 20750.368 | 21314.3343 | 21403.2862 | 21409.1375 | 21443.3583 | 21209.8656 | 20954.178 | 20525.4402 | 20175.5056 | 19919.7239 | 19536.1941 | 19462.2871
|  | MF - High Rise | New | 1479.0009 | 1541.8068 | 1789.204 | 2697.426 | 2452.6218 | 1250.8263 | 1272.6791 | 1783.7272 | 2321.943 | 2678.3968 | 3071.6264 | 2881.3195 | 2811.4969 | 2476.4301 | 2052.8652 | 2155.6894 | 2035.7623 | 2249.9029 | 2341.7337 | 2340.0879 | 2581.1355 | 2450.9447 | 2125.3821 | 1478.8568 | 1471.8098 | 1909.1649 | 3074.7952 | 2010.1219 | 2152.2104 | 2768.8806 | 5337.8788 | 5226.2387 | 5239.9531 | 5271.2613 | 4985.8836 | 4608.5912 | 4509.6376 | 4481.7604 | 4621.8313 | 4700.9783 | 4828.2392 | 4790.0249 | 4782.065 | 4748.3908 | 4733.4824 | 4698.6972 | 4599.2988 | 4526.3104 | 4422.06 | 4405.1824 | 4385.1137
|  | Manufactured | New | 9693.11 | 8065.19 | 7680.98 | 8859.37 | 9760.6 | 11657.85 | 11534.21 | 13344.97 | 16910.21 | 19707.47 | 18879.04 | 16372.93 | 16578.17 | 17170.83 | 13873.52 | 9050.15 | 6886.54 | 7046.04 | 6539.39 | 6359.29 | 6381.37 | 6080.27 | 4894.01 | 3674.09 | 2014.3 | 1796.25 | 1477.77 | 1516.76 | 2391.3375 | 2145.0846 | 1890.2503 | 1869.5754 | 1881.7963 | 1949.134 | 2021.1964 | 1959.5062 | 1928.5764 | 1934.9641 | 1945.8622 | 1956.5399 | 1957.7742 | 1947.2038 | 1945.1535 | 1947.9163 | 1950.075 | 1950.7771 | 1949.8166 | 1948.4904 | 1948.7048 | 1949.2967 | 1949.5268
|  | Single Family | Stock - 2016 | 2016: 4203528.272; 2017: 4193982.9786; 2018: 4184459.3605; 2019: 4174957.3684; 2020: 4165476.9533; 2021: 4156018.0661; 2022: 4146580.658; 2023: 4137164.6802; 2024: 4127770.084; 2025: 4118396.8208; 2026: 4109044.8423; 2027: 4099714.1001; 2028: 4090404.546; 2029: 4081116.1319; 2030: 4071848.8097; 2031: 4062602.5315; 2032: 4053377.2496; 2033: 4044172.9164; 2034: 4034989.4841; 2035: 4025826.9055
|  | Multifamily - Low Rise | Stock - 2016 | 2016: 926243.2561; 2017: 924139.9264; 2018: 922041.373; 2019: 919947.585; 2020: 917858.5517; 2021: 915774.2621; 2022: 913694.7056; 2023: 911619.8714; 2024: 909549.7488; 2025: 907484.327; 2026: 905423.5954; 2027: 903367.5434; 2028: 901316.1603; 2029: 899269.4355; 2030: 897227.3585; 2031: 895189.9186; 2032: 893157.1054; 2033: 891128.9083; 2034: 889105.3169; 2035: 887086.3207
|  | MF - High Rise | Stock - 2016 | 2016: 211180.0799; 2017: 210700.5284; 2018: 210222.0659; 2019: 209744.6898; 2020: 209268.3979; 2021: 208793.1875; 2022: 208319.0562; 2023: 207846.0016; 2024: 207374.0211; 2025: 206903.1125; 2026: 206433.2733; 2027: 205964.5009; 2028: 205496.793; 2029: 205030.1473; 2030: 204564.5612; 2031: 204100.0323; 2032: 203636.5583; 2033: 203174.1368; 2034: 202712.7653; 2035: 202252.4416
|  | Manufactured | Stock - 2016 | 2016: 572006.3278; 2017: 565893.3039; 2018: 559845.6099; 2019: 553862.5474; 2020: 547943.4258; 2021: 542087.5619; 2022: 536294.2794; 2023: 530562.9097; 2024: 524892.7911; 2025: 519283.2689; 2026: 513733.6956; 2027: 508243.4306; 2028: 502811.8399; 2029: 497438.2966; 2030: 492122.1802; 2031: 486862.8771; 2032: 481659.7801; 2033: 476512.2886; 2034: 471419.8082; 2035: 466381.7511
|  | Building Type - Sq Ft per Unit |  | 1985 | 1986 | 1987 | 1988 | 1989 | 1990 | 1991 | 1992 | 1993 | 1994 | 1995 | 1996 | 1997 | 1998 | 1999 | 2000 | 2001 | 2002 | 2003 | 2004 | 2005 | 2006 | 2007 | 2008 | 2009 | 2010 | 2011 | 2012 | 2013 | 2014 | 2015 | 2016 | 2017 | 2018 | 2019 | 2020 | 2021 | 2022 | 2023 | 2024 | 2025 | 2026 | 2027 | 2028 | 2029 | 2030 | 2031 | 2032 | 2033 | 2034 | 2035
OREGON
|  | Single Family | New | 1907.9885 | 1913.6278 | 1919.2671 | 1924.9063 | 1930.5456 | 1936.1848 | 1941.8241 | 1947.4633 | 1979.8856 | 2012.3078 | 2044.7301 | 2077.1524 | 2109.5746 | 2141.9969 | 2174.4191 | 2206.8414 | 2239.2636 | 2271.6859 | 2304.1081 | 2336.5304 | 2368.9527 | 2206.8414 | 2185.6308 | 2164.4203 | 2143.2098 | 2121.9992 | 2100.7887 | 2037.1571 | 1833.4414 | 1833.4414 | 1833.4414 | 1833.4414 | 1833.4414 | 1833.4414 | 1833.4414 | 1833.4414 | 1833.4414 | 1833.4414 | 1833.4414 | 1833.4414 | 1833.4414 | 1833.4414 | 1833.4414 | 1833.4414 | 1833.4414 | 1833.4414 | 1833.4414 | 1833.4414 | 1833.4414 | 1833.4414 | 1833.4414
|  | Multifamily - Low Rise | New | 687.8179 | 698.0693 | 708.3207 | 718.5721 | 728.8236 | 739.075 | 749.3264 | 759.5778 | 768.4736 | 777.3694 | 786.2652 | 795.1609 | 804.0567 | 812.9525 | 821.8483 | 830.744 | 839.6398 | 848.5356 | 857.4313 | 866.3271 | 875.2229 | 830.744 | 841.3926 | 852.0413 | 862.6899 | 873.3385 | 883.9871 | 915.933 | 824.3397 | 824.3397 | 824.3397 | 824.3397 | 824.3397 | 824.3397 | 824.3397 | 824.3397 | 824.3397 | 824.3397 | 824.3397 | 824.3397 | 824.3397 | 824.3397 | 824.3397 | 824.3397 | 824.3397 | 824.3397 | 824.3397 | 824.3397 | 824.3397 | 824.3397 | 824.3397
|  | MF - High Rise | New | 1167 | 1167 | 1167 | 1167 | 1167 | 1167 | 1167 | 1167 | 1167 | 1167 | 1167 | 1167 | 1167 | 1167 | 1167 | 1167 | 1167 | 1167 | 1167 | 1167 | 1167 | 1167 | 1167 | 1167 | 1167 | 1167 | 1167 | 1167 | 1167 | 1167 | 1167 | 1167 | 1167 | 1167 | 1167 | 1167 | 1167 | 1167 | 1167 | 1167 | 1167 | 1167 | 1167 | 1167 | 1167 | 1167 | 1167 | 1167 | 1167 | 1167 | 1168
|  | Manufactured | New | 960.8713 | 1029.0488 | 1097.2262 | 1165.4036 | 1233.581 | 1301.7584 | 1369.9358 | 1438.1132 | 1454.5206 | 1470.928 | 1487.3354 | 1503.7428 | 1520.1502 | 1536.5576 | 1552.965 | 1569.3724 | 1585.7799 | 1602.1873 | 1618.5947 | 1635.0021 | 1651.4095 | 1569.3724 | 1563.8259 | 1558.2793 | 1552.7328 | 1547.1862 | 1541.6397 | 1525 | 1372.5 | 1372.5 | 1372.5 | 1372.5 | 1372.5 | 1372.5 | 1372.5 | 1372.5 | 1372.5 | 1372.5 | 1372.5 | 1372.5 | 1372.5 | 1372.5 | 1372.5 | 1372.5 | 1372.5 | 1372.5 | 1372.5 | 1372.5 | 1372.5 | 1372.5 | 1372.5
-0.0022708 |  | Single Family | Stock - 2016 | 572006.3278 2016: 2101.6361; 565893.3039 2017: 2101.6361; 559845.6099 2018: 2101.6361; 553862.5474 2019: 2101.6361; 547943.4258 2020: 2101.6361; 542087.5619 2021: 2101.6361; 536294.2794 2022: 2101.6361; 530562.9097 2023: 2101.6361; 524892.7911 2024: 2101.6361; 519283.2689 2025: 2101.6361; 513733.6956 2026: 2101.6361; 508243.4306 2027: 2101.6361; 502811.8399 2028: 2101.6361; 497438.2966 2029: 2101.6361; 492122.1802 2030: 2101.6361; 486862.8771 2031: 2101.6361; 481659.7801 2032: 2101.6361; 476512.2886 2033: 2101.6361; 471419.8082 2034: 2101.6361; 466381.7511 2035: 2101.6361
-0.0022708 |  | Multifamily - Low Rise | Stock - 2016 | 572006.3278 2016: 798.7768; 565893.3039 2017: 798.7768; 559845.6099 2018: 798.7768; 553862.5474 2019: 798.7768; 547943.4258 2020: 798.7768; 542087.5619 2021: 798.7768; 536294.2794 2022: 798.7768; 530562.9097 2023: 798.7768; 524892.7911 2024: 798.7768; 519283.2689 2025: 798.7768; 513733.6956 2026: 798.7768; 508243.4306 2027: 798.7768; 502811.8399 2028: 798.7768; 497438.2966 2029: 798.7768; 492122.1802 2030: 798.7768; 486862.8771 2031: 798.7768; 481659.7801 2032: 798.7768; 476512.2886 2033: 798.7768; 471419.8082 2034: 798.7768; 466381.7511 2035: 798.7768
-0.0022708 |  | MF - High Rise | Stock - 2016 | 572006.3278 2016: 1167; 565893.3039 2017: 1167; 559845.6099 2018: 1167; 553862.5474 2019: 1167; 547943.4258 2020: 1167; 542087.5619 2021: 1167; 536294.2794 2022: 1167; 530562.9097 2023: 1167; 524892.7911 2024: 1167; 519283.2689 2025: 1167; 513733.6956 2026: 1167; 508243.4306 2027: 1167; 502811.8399 2028: 1167; 497438.2966 2029: 1167; 492122.1802 2030: 1167; 486862.8771 2031: 1167; 481659.7801 2032: 1167; 476512.2886 2033: 1167; 471419.8082 2034: 1167; 466381.7511 2035: 1167
-0.010687 |  | Manufactured | Stock - 2016 | 572006.3278 2016: 1452.487; 565893.3039 2017: 1452.487; 559845.6099 2018: 1452.487; 553862.5474 2019: 1452.487; 547943.4258 2020: 1452.487; 542087.5619 2021: 1452.487; 536294.2794 2022: 1452.487; 530562.9097 2023: 1452.487; 524892.7911 2024: 1452.487; 519283.2689 2025: 1452.487; 513733.6956 2026: 1452.487; 508243.4306 2027: 1452.487; 502811.8399 2028: 1452.487; 497438.2966 2029: 1452.487; 492122.1802 2030: 1452.487; 486862.8771 2031: 1452.487; 481659.7801 2032: 1452.487; 476512.2886 2033: 1452.487; 471419.8082 2034: 1452.487; 466381.7511 2035: 1452.487
WASHINGTON
|  | Single Family | New | 2050.893 | 2064.1078 | 2077.3226 | 2090.5375 | 2103.7523 | 2116.9671 | 2130.1819 | 2143.3968 | 2172.9935 | 2202.5903 | 2232.1871 | 2261.7839 | 2291.3806 | 2320.9774 | 2350.5742 | 2380.1709 | 2409.7677 | 2439.3645 | 2468.9612 | 2498.558 | 2528.1548 | 2380.1709 | 2386.7545 | 2393.3381 | 2399.9217 | 2406.5052 | 2413.0888 | 2432.8395 | 2189.5556 | 2189.5556 | 2189.5556 | 2189.5556 | 2189.5556 | 2189.5556 | 2189.5556 | 2189.5556 | 2189.5556 | 2189.5556 | 2189.5556 | 2189.5556 | 2189.5556 | 2189.5556 | 2189.5556 | 2189.5556 | 2189.5556 | 2189.5556 | 2189.5556 | 2189.5556 | 2189.5556 | 2189.5556 | 2189.5556
|  | Multifamily - Low Rise | New | 687.8179 | 698.0693 | 708.3207 | 718.5721 | 728.8236 | 739.075 | 749.3264 | 759.5778 | 768.0129 | 776.4479 | 784.883 | 793.318 | 801.753 | 810.1881 | 818.6231 | 827.0582 | 835.4932 | 843.9282 | 852.3633 | 860.7983 | 869.2333 | 827.0582 | 838.1675 | 849.2769 | 860.3862 | 871.4956 | 882.6049 | 915.933 | 824.3397 | 824.3397 | 824.3397 | 824.3397 | 824.3397 | 824.3397 | 824.3397 | 824.3397 | 824.3397 | 824.3397 | 824.3397 | 824.3397 | 824.3397 | 824.3397 | 824.3397 | 824.3397 | 824.3397 | 824.3397 | 824.3397 | 824.3397 | 824.3397 | 824.3397 | 824.3397
|  | MF - High Rise | New | 1167 | 1167 | 1167 | 1167 | 1167 | 1167 | 1167 | 1167 | 1167 | 1167 | 1167 | 1167 | 1167 | 1167 | 1167 | 1167 | 1167 | 1167 | 1167 | 1167 | 1167 | 1167 | 1167 | 1167 | 1167 | 1167 | 1167 | 1167 | 1167 | 1167 | 1167 | 1167 | 1167 | 1167 | 1167 | 1167 | 1167 | 1167 | 1167 | 1167 | 1167 | 1167 | 1167 | 1167 | 1167 | 1167 | 1167 | 1167 | 1167 | 1167 | 1168
|  | Manufactured | New | 1159.6863 | 1168.8738 | 1178.0614 | 1187.2489 | 1196.4364 | 1205.6239 | 1214.8114 | 1223.999 | 1276.2229 | 1328.4468 | 1380.6708 | 1432.8947 | 1485.1187 | 1537.3426 | 1589.5665 | 1641.7905 | 1694.0144 | 1746.2384 | 1798.4623 | 1850.6862 | 1902.9102 | 1641.7905 | 1579.0383 | 1516.2862 | 1453.534 | 1390.7818 | 1328.0297 | 1139.7732 | 1025.7959 | 1025.7959 | 1025.7959 | 1025.7959 | 1025.7959 | 1025.7959 | 1025.7959 | 1025.7959 | 1025.7959 | 1025.7959 | 1025.7959 | 1025.7959 | 1025.7959 | 1025.7959 | 1025.7959 | 1025.7959 | 1025.7959 | 1025.7959 | 1025.7959 | 1025.7959 | 1025.7959 | 1025.7959 | 1025.7959
-0.0022708 |  | Single Family | Stock - 2016 | 572006.3278 2016: 2293.1728; 565893.3039 2017: 2293.1728; 559845.6099 2018: 2293.1728; 553862.5474 2019: 2293.1728; 547943.4258 2020: 2293.1728; 542087.5619 2021: 2293.1728; 536294.2794 2022: 2293.1728; 530562.9097 2023: 2293.1728; 524892.7911 2024: 2293.1728; 519283.2689 2025: 2293.1728; 513733.6956 2026: 2293.1728; 508243.4306 2027: 2293.1728; 502811.8399 2028: 2293.1728; 497438.2966 2029: 2293.1728; 492122.1802 2030: 2293.1728; 486862.8771 2031: 2293.1728; 481659.7801 2032: 2293.1728; 476512.2886 2033: 2293.1728; 471419.8082 2034: 2293.1728; 466381.7511 2035: 2293.1728
-0.0022708 |  | Multifamily - Low Rise | Stock - 2016 | 572006.3278 2016: 794.8169; 565893.3039 2017: 794.8169; 559845.6099 2018: 794.8169; 553862.5474 2019: 794.8169; 547943.4258 2020: 794.8169; 542087.5619 2021: 794.8169; 536294.2794 2022: 794.8169; 530562.9097 2023: 794.8169; 524892.7911 2024: 794.8169; 519283.2689 2025: 794.8169; 513733.6956 2026: 794.8169; 508243.4306 2027: 794.8169; 502811.8399 2028: 794.8169; 497438.2966 2029: 794.8169; 492122.1802 2030: 794.8169; 486862.8771 2031: 794.8169; 481659.7801 2032: 794.8169; 476512.2886 2033: 794.8169; 471419.8082 2034: 794.8169; 466381.7511 2035: 794.8169
-0.0022708 |  | MF - High Rise | Stock - 2016 | 572006.3278 2016: 1167; 565893.3039 2017: 1167; 559845.6099 2018: 1167; 553862.5474 2019: 1167; 547943.4258 2020: 1167; 542087.5619 2021: 1167; 536294.2794 2022: 1167; 530562.9097 2023: 1167; 524892.7911 2024: 1167; 519283.2689 2025: 1167; 513733.6956 2026: 1167; 508243.4306 2027: 1167; 502811.8399 2028: 1167; 497438.2966 2029: 1167; 492122.1802 2030: 1167; 486862.8771 2031: 1167; 481659.7801 2032: 1167; 476512.2886 2033: 1167; 471419.8082 2034: 1167; 466381.7511 2035: 1167
-0.010687 |  | Manufactured | Stock - 2016 | 572006.3278 2016: 1408.626; 565893.3039 2017: 1408.626; 559845.6099 2018: 1408.626; 553862.5474 2019: 1408.626; 547943.4258 2020: 1408.626; 542087.5619 2021: 1408.626; 536294.2794 2022: 1408.626; 530562.9097 2023: 1408.626; 524892.7911 2024: 1408.626; 519283.2689 2025: 1408.626; 513733.6956 2026: 1408.626; 508243.4306 2027: 1408.626; 502811.8399 2028: 1408.626; 497438.2966 2029: 1408.626; 492122.1802 2030: 1408.626; 486862.8771 2031: 1408.626; 481659.7801 2032: 1408.626; 476512.2886 2033: 1408.626; 471419.8082 2034: 1408.626; 466381.7511 2035: 1408.626
IDAHO
|  | Single Family | New | 2126.8528 | 2155.8815 | 2184.9102 | 2213.9389 | 2242.9675 | 2271.9962 | 2301.0249 | 2330.0536 | 2314.0417 | 2298.0298 | 2282.018 | 2266.0061 | 2249.9942 | 2233.9824 | 2217.9705 | 2201.9586 | 2185.9468 | 2169.9349 | 2153.923 | 2137.9112 | 2121.8993 | 2201.9586 | 2240.9786 | 2279.9986 | 2319.0186 | 2358.0386 | 2397.0586 | 2514.1186 | 2262.7067 | 2262.7067 | 2262.7067 | 2262.7067 | 2262.7067 | 2262.7067 | 2262.7067 | 2262.7067 | 2262.7067 | 2262.7067 | 2262.7067 | 2262.7067 | 2262.7067 | 2262.7067 | 2262.7067 | 2262.7067 | 2262.7067 | 2262.7067 | 2262.7067 | 2262.7067 | 2262.7067 | 2262.7067 | 2262.7067
|  | Multifamily - Low Rise | New | 687.8179 | 698.0693 | 708.3207 | 718.5721 | 728.8236 | 739.075 | 749.3264 | 759.5778 | 768.0129 | 776.4479 | 784.883 | 793.318 | 801.753 | 810.1881 | 818.6231 | 827.0582 | 835.4932 | 843.9282 | 852.3633 | 860.7983 | 869.2333 | 827.0582 | 838.1675 | 849.2769 | 860.3862 | 871.4956 | 882.6049 | 915.933 | 824.3397 | 824.3397 | 824.3397 | 824.3397 | 824.3397 | 824.3397 | 824.3397 | 824.3397 | 824.3397 | 824.3397 | 824.3397 | 824.3397 | 824.3397 | 824.3397 | 824.3397 | 824.3397 | 824.3397 | 824.3397 | 824.3397 | 824.3397 | 824.3397 | 824.3397 | 824.3397
|  | MF - High Rise | New | 1167 | 1167 | 1167 | 1167 | 1167 | 1167 | 1167 | 1167 | 1167 | 1167 | 1167 | 1167 | 1167 | 1167 | 1167 | 1167 | 1167 | 1167 | 1167 | 1167 | 1167 | 1167 | 1167 | 1167 | 1167 | 1167 | 1167 | 1167 | 1167 | 1167 | 1167 | 1167 | 1167 | 1167 | 1167 | 1167 | 1167 | 1167 | 1167 | 1167 | 1167 | 1167 | 1167 | 1167 | 1167 | 1167 | 1167 | 1167 | 1167 | 1167 | 1168
|  | Manufactured | New | 1159.9908 | 1185.5891 | 1211.1874 | 1236.7857 | 1262.384 | 1287.9823 | 1313.5806 | 1339.1789 | 1363.3138 | 1387.4486 | 1411.5834 | 1435.7182 | 1459.853 | 1483.9878 | 1508.1226 | 1532.2574 | 1556.3922 | 1580.527 | 1604.6618 | 1628.7966 | 1652.9314 | 1532.2574 | 1537.9044 | 1543.5514 | 1549.1984 | 1554.8454 | 1560.4924 | 1577.4333 | 1419.69 | 1419.69 | 1419.69 | 1419.69 | 1419.69 | 1419.69 | 1419.69 | 1419.69 | 1419.69 | 1419.69 | 1419.69 | 1419.69 | 1419.69 | 1419.69 | 1419.69 | 1419.69 | 1419.69 | 1419.69 | 1419.69 | 1419.69 | 1419.69 | 1419.69 | 1419.69
-0.0022708 |  | Single Family | Stock - 2016 | 572006.3278 2016: 2235.6311; 565893.3039 2017: 2235.6311; 559845.6099 2018: 2235.6311; 553862.5474 2019: 2235.6311; 547943.4258 2020: 2235.6311; 542087.5619 2021: 2235.6311; 536294.2794 2022: 2235.6311; 530562.9097 2023: 2235.6311; 524892.7911 2024: 2235.6311; 519283.2689 2025: 2235.6311; 513733.6956 2026: 2235.6311; 508243.4306 2027: 2235.6311; 502811.8399 2028: 2235.6311; 497438.2966 2029: 2235.6311; 492122.1802 2030: 2235.6311; 486862.8771 2031: 2235.6311; 481659.7801 2032: 2235.6311; 476512.2886 2033: 2235.6311; 471419.8082 2034: 2235.6311; 466381.7511 2035: 2235.6311
-0.0022708 |  | Multifamily - Low Rise | Stock - 2016 | 572006.3278 2016: 810.7041; 565893.3039 2017: 810.7041; 559845.6099 2018: 810.7041; 553862.5474 2019: 810.7041; 547943.4258 2020: 810.7041; 542087.5619 2021: 810.7041; 536294.2794 2022: 810.7041; 530562.9097 2023: 810.7041; 524892.7911 2024: 810.7041; 519283.2689 2025: 810.7041; 513733.6956 2026: 810.7041; 508243.4306 2027: 810.7041; 502811.8399 2028: 810.7041; 497438.2966 2029: 810.7041; 492122.1802 2030: 810.7041; 486862.8771 2031: 810.7041; 481659.7801 2032: 810.7041; 476512.2886 2033: 810.7041; 471419.8082 2034: 810.7041; 466381.7511 2035: 810.7041
-0.0022708 |  | MF - High Rise | Stock - 2016 | 572006.3278 2016: 1167; 565893.3039 2017: 1167; 559845.6099 2018: 1167; 553862.5474 2019: 1167; 547943.4258 2020: 1167; 542087.5619 2021: 1167; 536294.2794 2022: 1167; 530562.9097 2023: 1167; 524892.7911 2024: 1167; 519283.2689 2025: 1167; 513733.6956 2026: 1167; 508243.4306 2027: 1167; 502811.8399 2028: 1167; 497438.2966 2029: 1167; 492122.1802 2030: 1167; 486862.8771 2031: 1167; 481659.7801 2032: 1167; 476512.2886 2033: 1167; 471419.8082 2034: 1167; 466381.7511 2035: 1167
-0.010687 |  | Manufactured | Stock - 2016 | 572006.3278 2016: 1438.4938; 565893.3039 2017: 1438.4938; 559845.6099 2018: 1438.4938; 553862.5474 2019: 1438.4938; 547943.4258 2020: 1438.4938; 542087.5619 2021: 1438.4938; 536294.2794 2022: 1438.4938; 530562.9097 2023: 1438.4938; 524892.7911 2024: 1438.4938; 519283.2689 2025: 1438.4938; 513733.6956 2026: 1438.4938; 508243.4306 2027: 1438.4938; 502811.8399 2028: 1438.4938; 497438.2966 2029: 1438.4938; 492122.1802 2030: 1438.4938; 486862.8771 2031: 1438.4938; 481659.7801 2032: 1438.4938; 476512.2886 2033: 1438.4938; 471419.8082 2034: 1438.4938; 466381.7511 2035: 1438.4938
MONTANA
|  | Single Family | New | 2224.9736 | 2189.1321 | 2153.2907 | 2117.4492 | 2081.6078 | 2045.7663 | 2009.9249 | 1974.0834 | 2052.2555 | 2130.4275 | 2208.5996 | 2286.7716 | 2364.9437 | 2443.1157 | 2521.2878 | 2599.4599 | 2677.6319 | 2755.804 | 2833.976 | 2912.1481 | 2990.3201 | 2599.4599 | 2551.8699 | 2504.2799 | 2456.69 | 2409.1 | 2361.51 | 2218.7402 | 1996.8661 | 1996.8661 | 1996.8661 | 1996.8661 | 1996.8661 | 1996.8661 | 1996.8661 | 1996.8661 | 1996.8661 | 1996.8661 | 1996.8661 | 1996.8661 | 1996.8661 | 1996.8661 | 1996.8661 | 1996.8661 | 1996.8661 | 1996.8661 | 1996.8661 | 1996.8661 | 1996.8661 | 1996.8661 | 1996.8661
|  | Multifamily - Low Rise | New | 687.8179 | 698.0693 | 708.3207 | 718.5721 | 728.8236 | 739.075 | 749.3264 | 759.5778 | 768.0129 | 776.4479 | 784.883 | 793.318 | 801.753 | 810.1881 | 818.6231 | 827.0582 | 835.4932 | 843.9282 | 852.3633 | 860.7983 | 869.2333 | 827.0582 | 838.1675 | 849.2769 | 860.3862 | 871.4956 | 882.6049 | 915.933 | 824.3397 | 824.3397 | 824.3397 | 824.3397 | 824.3397 | 824.3397 | 824.3397 | 824.3397 | 824.3397 | 824.3397 | 824.3397 | 824.3397 | 824.3397 | 824.3397 | 824.3397 | 824.3397 | 824.3397 | 824.3397 | 824.3397 | 824.3397 | 824.3397 | 824.3397 | 824.3397
|  | MF - High Rise | New | 1167 | 1167 | 1167 | 1167 | 1167 | 1167 | 1167 | 1167 | 1167 | 1167 | 1167 | 1167 | 1167 | 1167 | 1167 | 1167 | 1167 | 1167 | 1167 | 1167 | 1167 | 1167 | 1167 | 1167 | 1167 | 1167 | 1167 | 1167 | 1167 | 1167 | 1167 | 1167 | 1167 | 1167 | 1167 | 1167 | 1167 | 1167 | 1167 | 1167 | 1167 | 1167 | 1167 | 1167 | 1167 | 1167 | 1167 | 1167 | 1167 | 1167 | 1168
|  | Manufactured | New | 1339.3175 | 1352.0807 | 1364.8439 | 1377.6072 | 1390.3704 | 1403.1336 | 1415.8968 | 1428.66 | 1488.9048 | 1549.1495 | 1609.3943 | 1669.639 | 1729.8838 | 1790.1286 | 1850.3733 | 1910.6181 | 1970.8629 | 2031.1076 | 2091.3524 | 2151.5971 | 2211.8419 | 1910.6181 | 1897.2483 | 1883.8786 | 1870.5088 | 1857.139 | 1843.7693 | 1803.66 | 1623.294 | 1623.294 | 1623.294 | 1623.294 | 1623.294 | 1623.294 | 1623.294 | 1623.294 | 1623.294 | 1623.294 | 1623.294 | 1623.294 | 1623.294 | 1623.294 | 1623.294 | 1623.294 | 1623.294 | 1623.294 | 1623.294 | 1623.294 | 1623.294 | 1623.294 | 1623.294
-0.0022708 |  | Single Family | Stock - 2016 | 572006.3278 2016: 2422.0857; 565893.3039 2017: 2422.0857; 559845.6099 2018: 2422.0857; 553862.5474 2019: 2422.0857; 547943.4258 2020: 2422.0857; 542087.5619 2021: 2422.0857; 536294.2794 2022: 2422.0857; 530562.9097 2023: 2422.0857; 524892.7911 2024: 2422.0857; 519283.2689 2025: 2422.0857; 513733.6956 2026: 2422.0857; 508243.4306 2027: 2422.0857; 502811.8399 2028: 2422.0857; 497438.2966 2029: 2422.0857; 492122.1802 2030: 2422.0857; 486862.8771 2031: 2422.0857; 481659.7801 2032: 2422.0857; 476512.2886 2033: 2422.0857; 471419.8082 2034: 2422.0857; 466381.7511 2035: 2422.0857
-0.0022708 |  | Multifamily - Low Rise | Stock - 2016 | 572006.3278 2016: 821.1734; 565893.3039 2017: 821.1734; 559845.6099 2018: 821.1734; 553862.5474 2019: 821.1734; 547943.4258 2020: 821.1734; 542087.5619 2021: 821.1734; 536294.2794 2022: 821.1734; 530562.9097 2023: 821.1734; 524892.7911 2024: 821.1734; 519283.2689 2025: 821.1734; 513733.6956 2026: 821.1734; 508243.4306 2027: 821.1734; 502811.8399 2028: 821.1734; 497438.2966 2029: 821.1734; 492122.1802 2030: 821.1734; 486862.8771 2031: 821.1734; 481659.7801 2032: 821.1734; 476512.2886 2033: 821.1734; 471419.8082 2034: 821.1734; 466381.7511 2035: 821.1734
-0.0022708 |  | MF - High Rise | Stock - 2016 | 572006.3278 2016: 1167; 565893.3039 2017: 1167; 559845.6099 2018: 1167; 553862.5474 2019: 1167; 547943.4258 2020: 1167; 542087.5619 2021: 1167; 536294.2794 2022: 1167; 530562.9097 2023: 1167; 524892.7911 2024: 1167; 519283.2689 2025: 1167; 513733.6956 2026: 1167; 508243.4306 2027: 1167; 502811.8399 2028: 1167; 497438.2966 2029: 1167; 492122.1802 2030: 1167; 486862.8771 2031: 1167; 481659.7801 2032: 1167; 476512.2886 2033: 1167; 471419.8082 2034: 1167; 466381.7511 2035: 1167
-0.010687 |  | Manufactured | Stock - 2016 | 572006.3278 2016: 1723.6944; 565893.3039 2017: 1723.6944; 559845.6099 2018: 1723.6944; 553862.5474 2019: 1723.6944; 547943.4258 2020: 1723.6944; 542087.5619 2021: 1723.6944; 536294.2794 2022: 1723.6944; 530562.9097 2023: 1723.6944; 524892.7911 2024: 1723.6944; 519283.2689 2025: 1723.6944; 513733.6956 2026: 1723.6944; 508243.4306 2027: 1723.6944; 502811.8399 2028: 1723.6944; 497438.2966 2029: 1723.6944; 492122.1802 2030: 1723.6944; 486862.8771 2031: 1723.6944; 481659.7801 2032: 1723.6944; 476512.2886 2033: 1723.6944; 471419.8082 2034: 1723.6944; 466381.7511 2035: 1723.6944

## Commercial units
|  | Load Scenario | Base Case
|  | Vintage of forecast | Q3 2014
|  | Last updated on | Jan 21 2015
|  | Definition | Stock | starts with stock in 2015, then declines the stock based on assumed retirement
|  | Scenario | BaseCase
|  | Units | Millions of SQF
|  | Building Type - Millions SqFt | Vintage |  | 1986 | 1987 | 1988 | 1989 | 1990 | 1991 | 1992 | 1993 | 1994 | 1995 | 1996 | 1997 | 1998 | 1999 | 2000 | 2001 | 2002 | 2003 | 2004 | 2005 | 2006 | 2007 | 2008 | 2009 | 2010 | 2011 | 2012 | 2013 | 2014 | 2015 | 2016 | 2017 | 2018 | 2019 | 2020 | 2021 | 2022 | 2023 | 2024 | 2025 | 2026 | 2027 | 2028 | 2029 | 2030 | 2031 | 2032 | 2033 | 2034 | 2035
| Mapping to LTM sectors | OREGON
| OR_Large Off | Large Off | New |  |  | 0.74308 | 0.67164 | 1.3289 | 0.9275 | 0.52739 | 0.55427 | 0.47009 | 0.66906 | 1.3453 | 1.604 | 1.5242 | 1.8579 | 1.5611 | 1.9069 | 1.4916 | 0.91442 | 0.7478 | 1.0212 | 0.80469 | 0.7974 | 0.87306 | 0.92831 | 0.87892 | 0.88597 | 0.92753 | 0.85781 | 0.93357 | 1.8559 | 1.6448 | 1.9745 | 1.4921 | 1.9278 | 1.7972 | 2.0146 | 1.4147 | 1.7558 | 1.6875 | 1.4948 | 1.4577 | 1.4748 | 1.5824 | 1.7775 | 1.5979 | 1.9293 | 1.5001 | 1.4736 | 1.6107 | 1.596 | 1.5684
| OR_Medium Off | Medium Off | New |  |  | 0.33479 | 0.3026 | 0.59871 | 0.41788 | 0.23761 | 0.24972 | 0.2118 | 0.30144 | 0.60611 | 0.72266 | 0.6867 | 0.83705 | 0.70334 | 0.85915 | 0.67204 | 0.41198 | 0.33691 | 0.4601 | 0.76893 | 0.76196 | 0.83425 | 0.88705 | 0.83986 | 0.84659 | 0.88631 | 1.0778 | 0.89208 | 1.7734 | 1.5717 | 1.8867 | 1.4258 | 1.8421 | 1.7173 | 1.925 | 1.3519 | 1.6778 | 1.6125 | 1.4284 | 1.3929 | 1.4092 | 1.5121 | 1.6985 | 1.5269 | 1.8435 | 1.4335 | 1.4081 | 1.5391 | 1.525 | 1.4987
| OR_Small Off | Small Off | New |  |  | 0.39283 | 0.35506 | 0.70251 | 0.49032 | 0.2788 | 0.29301 | 0.24851 | 0.3537 | 0.71119 | 0.84795 | 0.80575 | 0.98217 | 0.82527 | 1.0081 | 0.78855 | 0.48341 | 0.39533 | 0.53986 | 0.21458 | 0.21264 | 0.23282 | 0.24755 | 0.23438 | 0.23626 | 0.24734 | 0.26394 | 0.24895 | 0.4949 | 0.43862 | 0.52653 | 0.39791 | 0.51408 | 0.47924 | 0.53722 | 0.37726 | 0.46822 | 0.45001 | 0.39862 | 0.38872 | 0.39327 | 0.42197 | 0.474 | 0.42612 | 0.51447 | 0.40004 | 0.39297 | 0.42953 | 0.42559 | 0.41824
Xlarge Ret | OR_Big Box-Retail | Big Box-Retail | New |  |  | 0.60635 | 0.54066 | 0.635 | 0.43467 | 0.42301 | 0.28757 | 0.49878 | 0.51079 | 0.79163 | 0.35928 | 0.51213 | 0.60879 | 0.61346 | 0.77385 | 0.60461 | 0.42702 | 0.55252 | 0.52791 | 0.90571 | 1.0175 | 0.88339 | 0.79239 | 0.78306 | 0.81156 | 0.83905 | 1.356 | 0.45006 | 0.39836 | 0.29552 | 0.59879 | 0.51376 | 0.29025 | 0.28316 | 0.2755 | 0.18234 | 0.18306 | 0.18745 | 0.31359 | 0.38668 | 0.42332 | 0.58031 | 0.63947 | 0.57497 | 0.57813 | 0.56954 | 0.48385 | 0.49394 | 0.47957 | 0.53824
Large Ret | OR_Small Box-Retail | Small Box-Retail | New |  |  | 1.1199 | 0.9986 | 1.1728 | 0.80284 | 0.7813 | 0.53113 | 0.92124 | 0.94342 | 1.4621 | 0.66359 | 0.9459 | 1.1244 | 1.133 | 1.4293 | 1.1167 | 0.78869 | 1.0205 | 0.97504 | 0.38816 | 0.43606 | 0.3786 | 0.33959 | 0.3356 | 0.34781 | 0.35959 | 0.62957 | 0.19288 | 0.17072 | 0.12665 | 0.25662 | 0.22018 | 0.12439 | 0.12135 | 0.11807 | 0.078144 | 0.078453 | 0.080334 | 0.1344 | 0.16572 | 0.18142 | 0.2487 | 0.27406 | 0.24642 | 0.24777 | 0.24409 | 0.20736 | 0.21169 | 0.20553 | 0.23067
Medium Ret | OR_High End-Retail | High End-Retail | New |  |  | 0.27998 | 0.24965 | 0.29321 | 0.20071 | 0.19533 | 0.13278 | 0.23031 | 0.23586 | 0.36553 | 0.1659 | 0.23647 | 0.28111 | 0.28326 | 0.35732 | 0.27918 | 0.19717 | 0.25512 | 0.24376 | 1.4233 | 1.5989 | 1.3882 | 1.2452 | 1.2305 | 1.2753 | 1.3185 | 2.1793 | 0.70724 | 0.62599 | 0.46438 | 0.94095 | 0.80734 | 0.4561 | 0.44497 | 0.43293 | 0.28653 | 0.28766 | 0.29456 | 0.49279 | 0.60764 | 0.66521 | 0.91191 | 1.0049 | 0.90353 | 0.90848 | 0.89499 | 0.76034 | 0.77619 | 0.75361 | 0.8458
Small Ret | OR_Anchor-Retail | Anchor-Retail | New |  |  | 0.54056 | 0.482 | 0.5661 | 0.38751 | 0.37712 | 0.25637 | 0.44466 | 0.45537 | 0.70574 | 0.3203 | 0.45657 | 0.54274 | 0.5469 | 0.68989 | 0.53901 | 0.38069 | 0.49257 | 0.47063 | 0.51755 | 0.58141 | 0.5048 | 0.45279 | 0.44746 | 0.46375 | 0.47946 | 0.678 | 0.25718 | 0.22763 | 0.16887 | 0.34216 | 0.29358 | 0.16586 | 0.16181 | 0.15743 | 0.10419 | 0.1046 | 0.10711 | 0.1792 | 0.22096 | 0.2419 | 0.3316 | 0.36541 | 0.32856 | 0.33036 | 0.32545 | 0.27649 | 0.28225 | 0.27404 | 0.30756
| OR_K-12 | K-12 | New |  |  | 0.40814 | 0.39798 | 0.42524 | 0.88486 | 0.68356 | 0.85708 | 0.88374 | 1.0759 | 1.041 | 0.91417 | 1.1945 | 0.82579 | 1.2765 | 1.2018 | 1.6133 | 2.0698 | 1.415 | 1.1031 | 1.0355 | 0.2897 | 0.96417 | 1.0475 | 1.0602 | 1.0741 | 1.1008 | 0.2881 | 0.10215 | 0.16917 | 0.16738 | 0.16539 | 0.65513 | 0.61696 | 0.35334 | 0.36353 | 0.38354 | 0.51138 | 0.88446 | 1.1799 | 0.93708 | 0.94848 | 1.0285 | 1.1577 | 1.079 | 1.0737 | 1.0168 | 1.1851 | 0.94222 | 1.0516 | 1.024
| OR_University | University | New |  |  | 0.21026 | 0.20502 | 0.21906 | 0.45584 | 0.35214 | 0.44152 | 0.45526 | 0.55423 | 0.53628 | 0.47093 | 0.61533 | 0.42541 | 0.65759 | 0.61911 | 0.8311 | 0.9382 | 0.9436 | 0.5332 | 0.6405 | 0.2917 | 0.43695 | 0.58273 | 0.60868 | 0.64149 | 0.674 | 0.2881 | 0.023247 | 0.036893 | 0.035105 | 0.033391 | 0.032662 | 0.032017 | 0.031352 | 0.030988 | 0.030543 | 0.030205 | 0.076924 | 0.078291 | 0.06784 | 0.087875 | 0.097403 | 0.1938 | 0.18349 | 0.10991 | 0.17364 | 0.15783 | 0.13523 | 0.14954 | 0.1869
| OR_Warehouse | Warehouse | New |  |  | 1.9095 | 2.8366 | 2.2281 | 1.61 | 1.4142 | 1.508 | 0.8391 | 1.2907 | 3.882 | 3.8363 | 5.9918 | 4.3921 | 3.3323 | 3.075 | 3.143 | 2.3031 | 1.4487 | 2.0606 | 3.4782 | 2.652 | 2.9438 | 2.756 | 2.603 | 2.6672 | 2.7898 | 0.0123 | 4.6545 | 3.178 | 3.2787 | 2.9299 | 3.2576 | 3.097 | 2.6507 | 2.1508 | 1.7607 | 2.2354 | 2.5248 | 2.6513 | 2.4949 | 2.4746 | 2.6057 | 2.2566 | 2.1756 | 2.4127 | 2.4611 | 2.3838 | 2.4228 | 2.3075 | 2.1921
| OR_Supermarket | Supermarket | New |  |  | 0.14913 | 0.13298 | 0.15618 | 0.10691 | 0.10404 | 0.070727 | 0.12267 | 0.12563 | 0.1947 | 0.088366 | 0.12596 | 0.14973 | 0.15088 | 0.19033 | 0.1487 | 0.1688 | 0.21752 | 0.19733 | 0.1097 | 0.0942 | 0.098923 | 0.10283 | 0.11326 | 0.12861 | 0.14428 | 0.63138 | 0.28541 | 0.29186 | 0.090338 | 0.17975 | 0.13451 | 0.090857 | 0.090557 | 0.089975 | 0.089391 | 0.088594 | 0.087627 | 0.086462 | 0.085815 | 0.085273 | 0.084803 | 0.084772 | 0.088706 | 0.084808 | 0.084638 | 0.084502 | 0.084176 | 0.083861 | 0.083569
| OR_MiniMart | MiniMart | New |  |  | 0.060347 | 0.053809 | 0.063198 | 0.043261 | 0.0421 | 0.02862 | 0.049641 | 0.050836 | 0.078786 | 0.035758 | 0.05097 | 0.06059 | 0.061054 | 0.077017 | 0.060174 | 0.068307 | 0.088021 | 0.079851 | 0.1097 | 0.0942 | 0.098923 | 0.10283 | 0.11326 | 0.12861 | 0.14428 | 0 | 0.049442 | 0.061666 | 0.055016 | 0.07701 | 0.069906 | 0.047476 | 0.047378 | 0.047754 | 0.040839 | 0.035997 | 0.034274 | 0.042043 | 0.051643 | 0.052175 | 0.06338 | 0.065596 | 0.062027 | 0.063232 | 0.06284 | 0.055395 | 0.053766 | 0.054444 | 0.058837
| OR_Restaurant | Restaurant | New |  |  | 0.0679 | 0.0931 | 0.1735 | 0.1865 | 0.0989 | 0.1036 | 0.1033 | 0.103 | 0.1684 | 0.0931 | 0.1729 | 0.1882 | 0.1485 | 0.1364 | 0.1151 | 0.34855 | 0.44914 | 0.40745 | 0.30221 | 0.3395 | 0.29476 | 0.26439 | 0.26128 | 0.27079 | 0.27997 | 0.0185 | 0.24272 | 0.31195 | 0.16908 | 0.12143 | 0.12891 | 0.12144 | 0.12092 | 0.12045 | 0.11983 | 0.11914 | 0.11843 | 0.11771 | 0.11731 | 0.11698 | 0.18817 | 0.20696 | 0.20297 | 0.20647 | 0.22442 | 0.19416 | 0.20212 | 0.18286 | 0.20122
| OR_Lodging | Lodging | New |  |  | 0.3433 | 0.8396 | 0.4824 | 0.7114 | 0.398 | 0.2858 | 0.3027 | 0.5251 | 0.6397 | 0.7984 | 2.4917 | 1.812 | 1.2811 | 1.1298 | 0.4608 | 0.1757 | 0.4423 | 0.3001 | 0.3275 | 0.4772 | 0.55913 | 0.54529 | 0.40672 | 0.44228 | 0.46866 | 0.2832 | 0.68844 | 0.7738 | 0.42877 | 0.43224 | 0.40204 | 0.20116 | 0.20737 | 0.16768 | 0.14573 | 0.12923 | 0.12921 | 0.17755 | 0.22145 | 0.30415 | 0.47473 | 0.51925 | 0.53251 | 0.52509 | 0.56081 | 0.48927 | 0.49804 | 0.43858 | 0.48952
| OR_Hospital | Hospital | New |  |  | 0.20303 | 0.28773 | 0.31481 | 0.34935 | 0.19541 | 0.33637 | 0.13728 | 0.35469 | 0.2503 | 0.19689 | 0.43253 | 0.5482 | 0.97725 | 0.84756 | 0.64639 | 0.33719 | 0.39087 | 0.30558 | 3.7835 | 1.3673 | 1.8872 | 1.8425 | 1.9964 | 2.1102 | 2.1339 | 0.2222 | 0.13284 | 0.32779 | 0.44272 | 0.68227 | 0.62843 | 0.48487 | 0.35845 | 0.25762 | 0.20214 | 0.16569 | 0.14609 | 0.1475 | 0.15797 | 0.20781 | 0.29492 | 0.33114 | 0.27648 | 0.25479 | 0.2611 | 0.21733 | 0.20155 | 0.18954 | 0.18419
| OR_OtherHealth | OtherHealth | New |  |  | 0.38547 | 0.54627 | 0.59769 | 0.66325 | 0.37099 | 0.63862 | 0.26062 | 0.67341 | 0.4752 | 0.37381 | 0.82117 | 1.0408 | 1.8554 | 1.6091 | 1.2272 | 1.1038 | 1.2795 | 1.0003 | 3.7835 | 1.3673 | 1.8872 | 1.8425 | 1.9964 | 2.1102 | 2.1339 | 0.5398 | 0.48592 | 1.095 | 1.104 | 1.6218 | 1.5445 | 1.4381 | 1.2626 | 0.98115 | 0.93524 | 0.86403 | 0.82482 | 0.86057 | 0.87566 | 0.97745 | 1.1451 | 1.2327 | 1.0691 | 1.0894 | 1.1174 | 1.0145 | 1.0024 | 0.95409 | 0.9297
| OR_Assembly | Assembly | New |  |  | 0.66609 | 1.1484 | 0.55253 | 0.64763 | 0.68836 | 0.40614 | 0.97611 | 0.44945 | 1.0395 | 1.9108 | 2.0233 | 1.5877 | 1.38 | 1.4298 | 1.3088 | 1.443 | 1.3551 | 1.248 | 1.1154 | 1.051 | 1.28 | 1.4047 | 1.4879 | 1.4917 | 1.4159 | 0.5961 | 3.6042 | 3.6495 | 1.9526 | 1.7587 | 1.8171 | 1.0628 | 1.0224 | 0.92139 | 0.58408 | 0.5836 | 0.58108 | 0.94912 | 1.2171 | 1.2691 | 1.6467 | 2.0476 | 2.3679 | 2.2879 | 2.2529 | 1.9633 | 1.9761 | 1.8697 | 1.8476 | 31.9788
| OR_Other | Other | New |  |  | 1.293 | 2.2293 | 1.0726 | 1.2572 | 1.3362 | 0.78839 | 1.8948 | 0.87245 | 2.0178 | 3.7093 | 3.9276 | 3.082 | 2.6789 | 2.7756 | 2.5407 | 1.5497 | 3.1784 | 3.2439 | 1.3588 | 0.662 | 1.2855 | 1.5351 | 1.3825 | 1.2973 | 1.2292 | 1.1887 | 3.2955 | 4.0255 | 5.2036 | 6.3465 | 5.8977 | 5.9472 | 4.8355 | 4.3897 | 4.5765 | 4.4607 | 4.4399 | 5.0075 | 4.8856 | 5.2005 | 5.5368 | 5.7463 | 5.3132 | 5.7795 | 4.9356 | 5.4429 | 5.1266 | 4.9402 | 4.5872 | 108.5993
| OR_Large Office | Large Office | Stock 2016 | Remaining in the year | 2016: 96.5029; 2017: 96.2134; 2018: 95.9248; 2019: 95.637; 2020: 95.3501; 2021: 95.0641; 2022: 94.7789; 2023: 94.4945; 2024: 94.211; 2025: 93.9284; 2026: 93.6466; 2027: 93.3657; 2028: 93.0856; 2029: 92.8063; 2030: 92.5279; 2031: 92.2503; 2032: 91.9736; 2033: 91.6977; 2034: 91.4226; 2035: 91.1483
| OR_Medium Office | Medium Office | Stock 2016 | Remaining in the year | 2016: 49.4697; 2017: 49.3212; 2018: 49.1733; 2019: 49.0258; 2020: 48.8787; 2021: 48.732; 2022: 48.5859; 2023: 48.4401; 2024: 48.2948; 2025: 48.1499; 2026: 48.0054; 2027: 47.8614; 2028: 47.7178; 2029: 47.5747; 2030: 47.432; 2031: 47.2897; 2032: 47.1478; 2033: 47.0064; 2034: 46.8653; 2035: 46.7247
| OR_Small Office | Small Office | Stock 2016 | Remaining in the year | 2016: 48.077; 2017: 47.9328; 2018: 47.789; 2019: 47.6456; 2020: 47.5027; 2021: 47.3602; 2022: 47.2181; 2023: 47.0764; 2024: 46.9352; 2025: 46.7944; 2026: 46.654; 2027: 46.514; 2028: 46.3745; 2029: 46.2354; 2030: 46.0967; 2031: 45.9584; 2032: 45.8205; 2033: 45.683; 2034: 45.546; 2035: 45.4094
| OR_Big Box-Retail | Big Box-Retail | Stock 2016 | Remaining in the year | 2016: 35.8535; 2017: 35.6885; 2018: 35.5244; 2019: 35.3609; 2020: 35.1983; 2021: 35.0364; 2022: 34.8752; 2023: 34.7148; 2024: 34.5551; 2025: 34.3961; 2026: 34.2379; 2027: 34.0804; 2028: 33.9237; 2029: 33.7676; 2030: 33.6123; 2031: 33.4577; 2032: 33.3037; 2033: 33.1506; 2034: 32.9981; 2035: 32.8463
| OR_Small Box-Retail | Small Box-Retail | Stock 2016 | Remaining in the year | 2016: 54.2219; 2017: 53.9725; 2018: 53.7242; 2019: 53.4771; 2020: 53.2311; 2021: 52.9862; 2022: 52.7425; 2023: 52.4999; 2024: 52.2584; 2025: 52.018; 2026: 51.7787; 2027: 51.5405; 2028: 51.3034; 2029: 51.0675; 2030: 50.8325; 2031: 50.5987; 2032: 50.366; 2033: 50.1343; 2034: 49.9037; 2035: 49.6741
| OR_High End-Retail | High End-Retail | Stock 2016 | Remaining in the year | 2016: 26.0283; 2017: 25.9085; 2018: 25.7894; 2019: 25.6707; 2020: 25.5526; 2021: 25.4351; 2022: 25.3181; 2023: 25.2016; 2024: 25.0857; 2025: 24.9703; 2026: 24.8554; 2027: 24.7411; 2028: 24.6273; 2029: 24.514; 2030: 24.4013; 2031: 24.289; 2032: 24.1773; 2033: 24.0661; 2034: 23.9554; 2035: 23.8452
| OR_Anchor-Retail | Anchor-Retail | Stock 2016 | Remaining in the year | 2016: 29.1485; 2017: 29.0144; 2018: 28.8809; 2019: 28.7481; 2020: 28.6159; 2021: 28.4842; 2022: 28.3532; 2023: 28.2228; 2024: 28.0929; 2025: 27.9637; 2026: 27.8351; 2027: 27.707; 2028: 27.5796; 2029: 27.4527; 2030: 27.3264; 2031: 27.2007; 2032: 27.0756; 2033: 26.9511; 2034: 26.8271; 2035: 26.7037
| OR_K-12 | K-12 | Stock 2016 | Remaining in the year | 2016: 80.6646; 2017: 80.3339; 2018: 80.0045; 2019: 79.6765; 2020: 79.3498; 2021: 79.0245; 2022: 78.7005; 2023: 78.3778; 2024: 78.0565; 2025: 77.7364; 2026: 77.4177; 2027: 77.1003; 2028: 76.7842; 2029: 76.4694; 2030: 76.1558; 2031: 75.8436; 2032: 75.5326; 2033: 75.223; 2034: 74.9146; 2035: 74.6074
| OR_University | University | Stock 2016 | Remaining in the year | 2016: 37.1708; 2017: 37.0184; 2018: 36.8666; 2019: 36.7155; 2020: 36.5649; 2021: 36.415; 2022: 36.2657; 2023: 36.117; 2024: 35.969; 2025: 35.8215; 2026: 35.6746; 2027: 35.5283; 2028: 35.3827; 2029: 35.2376; 2030: 35.0931; 2031: 34.9493; 2032: 34.806; 2033: 34.6633; 2034: 34.5211; 2035: 34.3796
| OR_Warehouse | Warehouse | Stock 2016 | Remaining in the year | 2016: 141.7455; 2017: 141.221; 2018: 140.6985; 2019: 140.1779; 2020: 139.6593; 2021: 139.1425; 2022: 138.6277; 2023: 138.1148; 2024: 137.6038; 2025: 137.0946; 2026: 136.5874; 2027: 136.082; 2028: 135.5785; 2029: 135.0769; 2030: 134.5771; 2031: 134.0791; 2032: 133.5831; 2033: 133.0888; 2034: 132.5964; 2035: 132.1058
| OR_Supermarket | Supermarket | Stock 2016 | Remaining in the year | 2016: 15.4914; 2017: 15.352; 2018: 15.2138; 2019: 15.0769; 2020: 14.9412; 2021: 14.8067; 2022: 14.6735; 2023: 14.5414; 2024: 14.4105; 2025: 14.2808; 2026: 14.1523; 2027: 14.0249; 2028: 13.8987; 2029: 13.7736; 2030: 13.6497; 2031: 13.5268; 2032: 13.4051; 2033: 13.2844; 2034: 13.1649; 2035: 13.0464
| OR_MiniMart | MiniMart | Stock 2016 | Remaining in the year | 2016: 6.5116; 2017: 6.4809; 2018: 6.4503; 2019: 6.4199; 2020: 6.3896; 2021: 6.3594; 2022: 6.3294; 2023: 6.2995; 2024: 6.2698; 2025: 6.2402; 2026: 6.2107; 2027: 6.1814; 2028: 6.1522; 2029: 6.1232; 2030: 6.0943; 2031: 6.0655; 2032: 6.0369; 2033: 6.0084; 2034: 5.9801; 2035: 5.9518
| OR_Restaurant | Restaurant | Stock 2016 | Remaining in the year | 2016: 13.9093; 2017: 13.8436; 2018: 13.7783; 2019: 13.7133; 2020: 13.6485; 2021: 13.5841; 2022: 13.52; 2023: 13.4562; 2024: 13.3927; 2025: 13.3294; 2026: 13.2665; 2027: 13.2039; 2028: 13.1416; 2029: 13.0796; 2030: 13.0178; 2031: 12.9564; 2032: 12.8952; 2033: 12.8344; 2034: 12.7738; 2035: 12.7135
| OR_Lodging | Lodging | Stock 2016 | Remaining in the year | 2016: 34.9913; 2017: 34.9073; 2018: 34.8235; 2019: 34.74; 2020: 34.6566; 2021: 34.5734; 2022: 34.4904; 2023: 34.4077; 2024: 34.3251; 2025: 34.2427; 2026: 34.1605; 2027: 34.0785; 2028: 33.9967; 2029: 33.9151; 2030: 33.8338; 2031: 33.7526; 2032: 33.6715; 2033: 33.5907; 2034: 33.5101; 2035: 33.4297
| OR_Hospital | Hospital | Stock 2016 | Remaining in the year | 2016: 27.1649; 2017: 27.1079; 2018: 27.0509; 2019: 26.9941; 2020: 26.9374; 2021: 26.8809; 2022: 26.8244; 2023: 26.7681; 2024: 26.7119; 2025: 26.6558; 2026: 26.5998; 2027: 26.5439; 2028: 26.4882; 2029: 26.4326; 2030: 26.3771; 2031: 26.3217; 2032: 26.2664; 2033: 26.2112; 2034: 26.1562; 2035: 26.1013
| OR_OtherHealth | OtherHealth | Stock 2016 | Remaining in the year | 2016: 46.7727; 2017: 46.6605; 2018: 46.5485; 2019: 46.4368; 2020: 46.3253; 2021: 46.2141; 2022: 46.1032; 2023: 45.9926; 2024: 45.8822; 2025: 45.7721; 2026: 45.6622; 2027: 45.5526; 2028: 45.4433; 2029: 45.3342; 2030: 45.2254; 2031: 45.1169; 2032: 45.0086; 2033: 44.9006; 2034: 44.7928; 2035: 44.6853
| OR_Assembly | Assembly | Stock 2016 | Remaining in the year | 2016: 130.6053; 2017: 130.0193; 2018: 129.4359; 2019: 128.8552; 2020: 128.2771; 2021: 127.7015; 2022: 127.1286; 2023: 126.5582; 2024: 125.9904; 2025: 125.4251; 2026: 124.8623; 2027: 124.3021; 2028: 123.7444; 2029: 123.1892; 2030: 122.6365; 2031: 122.0863; 2032: 121.5385; 2033: 120.9932; 2034: 120.4504; 2035: 119.9099
| OR_Other | Other | Stock 2016 | Remaining in the year | 2016: 157.5494; 2017: 156.1314; 2018: 154.7263; 2019: 153.3337; 2020: 151.9537; 2021: 150.5861; 2022: 149.2309; 2023: 147.8878; 2024: 146.5568; 2025: 145.2378; 2026: 143.9306; 2027: 142.6353; 2028: 141.3516; 2029: 140.0794; 2030: 138.8187; 2031: 137.5693; 2032: 136.3312; 2033: 135.1042; 2034: 133.8883; 2035: 132.6833
Washington
| WA_Large Off | Large Off | New |  |  | 4.6721 | 1.5094 | 1.6326 | 2.6697 | 1.9058 | 1.3124 | 1.0072 | 1.7838 | 1.8652 | 2.2166 | 2.5879 | 4.1569 | 5.6568 | 5.429 | 3.5235 | 2.4352 | 2.1414 | 2.3026 | 1.4488 | 4.2056 | 2.5995 | 2.6698 | 2.4533 | 2.3672 | 2.4929 | 1.5283 | 3.4426 | 6.2495 | 5.4158 | 4.8762 | 3.9717 | 3.5128 | 4.2625 | 4.1112 | 3.7007 | 4.3212 | 3.7114 | 3.8183 | 4.2269 | 4.2698 | 4.8972 | 5.4872 | 4.7889 | 5.0156 | 5.4034 | 4.7974 | 5.006 | 4.8926 | 4.8953
| WA_Medium Off | Medium Off | New |  |  | 2.105 | 0.68003 | 0.73557 | 1.2028 | 0.85863 | 0.59129 | 0.4538 | 0.80366 | 0.84033 | 0.99867 | 1.1659 | 1.8729 | 2.5486 | 2.446 | 1.5875 | 1.0972 | 0.96481 | 1.0374 | 0.90552 | 2.6285 | 1.6247 | 1.6686 | 1.5333 | 1.4795 | 1.5581 | 1.9201 | 2.1516 | 3.9059 | 3.3849 | 3.0476 | 2.4823 | 2.1955 | 2.6641 | 2.5695 | 2.3129 | 2.7007 | 2.3196 | 2.3864 | 2.6418 | 2.6687 | 3.0608 | 3.4295 | 2.993 | 3.1348 | 3.3771 | 2.9984 | 3.1287 | 3.0579 | 3.0596
| WA_Small Off | Small Off | New |  |  | 2.4699 | 0.79792 | 0.8631 | 1.4114 | 1.0075 | 0.6938 | 0.53247 | 0.94299 | 0.98602 | 1.1718 | 1.3681 | 2.1976 | 2.9905 | 2.87 | 1.8627 | 1.2874 | 1.1321 | 1.2172 | 0.23285 | 0.6759 | 0.41777 | 0.42908 | 0.39428 | 0.38044 | 0.40065 | 0.47023 | 0.55328 | 1.0044 | 0.8704 | 0.78367 | 0.6383 | 0.56456 | 0.68504 | 0.66073 | 0.59476 | 0.69447 | 0.59648 | 0.61365 | 0.67932 | 0.68623 | 0.78706 | 0.88188 | 0.76964 | 0.80608 | 0.8684 | 0.77101 | 0.80453 | 0.78631 | 0.78674
Xlarge Ret | WA_Big Box-Retail | Big Box-Retail | New |  |  | 1.1645 | 1.1002 | 0.77513 | 0.68999 | 0.47628 | 0.72979 | 1.1208 | 1.7297 | 1.2091 | 0.64731 | 0.79227 | 1.1545 | 1.6152 | 1.1894 | 1.2257 | 1.0574 | 0.72875 | 0.92132 | 1.4995 | 1.9176 | 1.6228 | 1.564 | 1.4914 | 1.5623 | 1.644 | 3.07 | 1.0468 | 1.1304 | 0.47519 | 0.97616 | 0.77211 | 0.42117 | 0.42006 | 0.41894 | 0.41723 | 0.41477 | 0.41229 | 0.40958 | 0.40848 | 0.4639 | 0.80291 | 0.93271 | 0.81522 | 0.77348 | 0.74996 | 0.61427 | 0.63917 | 0.59403 | 0.66133
Large Ret | WA_Small Box-Retail | Small Box-Retail | New |  |  | 2.1509 | 2.032 | 1.4317 | 1.2744 | 0.87969 | 1.3479 | 2.07 | 3.1947 | 2.2332 | 1.1956 | 1.4633 | 2.1324 | 2.9832 | 2.1969 | 2.2639 | 1.953 | 1.346 | 1.7017 | 0.54526 | 0.69732 | 0.59011 | 0.56873 | 0.54234 | 0.5681 | 0.59782 | 1.4254 | 0.38064 | 0.41105 | 0.1728 | 0.35497 | 0.28077 | 0.15315 | 0.15275 | 0.15234 | 0.15172 | 0.15082 | 0.14992 | 0.14894 | 0.14854 | 0.16869 | 0.29197 | 0.33917 | 0.29644 | 0.28127 | 0.27271 | 0.22337 | 0.23243 | 0.21601 | 0.24048
Medium Ret | WA_High End-Retail | High End-Retail | New |  |  | 0.53772 | 0.508 | 0.35791 | 0.3186 | 0.21992 | 0.33698 | 0.5175 | 0.79868 | 0.5583 | 0.29889 | 0.36583 | 0.53311 | 0.74579 | 0.54922 | 0.56597 | 0.48824 | 0.3365 | 0.42542 | 1.9539 | 2.4987 | 2.1146 | 2.038 | 1.9434 | 2.0357 | 2.1422 | 4.934 | 1.364 | 1.4729 | 0.61919 | 1.272 | 1.0061 | 0.54879 | 0.54734 | 0.54589 | 0.54366 | 0.54045 | 0.53723 | 0.5337 | 0.53226 | 0.60448 | 1.0462 | 1.2154 | 1.0623 | 1.0079 | 0.97722 | 0.80041 | 0.83286 | 0.77403 | 0.86174
Small Ret | WA_Anchor-Retail | Anchor-Retail | New |  |  | 1.0382 | 0.98081 | 0.69103 | 0.61513 | 0.42461 | 0.65061 | 0.99915 | 1.542 | 1.0779 | 0.57707 | 0.70631 | 1.0293 | 1.4399 | 1.0604 | 1.0927 | 0.94266 | 0.64968 | 0.82136 | 0.54526 | 0.69732 | 0.59011 | 0.56873 | 0.54234 | 0.5681 | 0.59782 | 1.535 | 0.38064 | 0.41105 | 0.1728 | 0.35497 | 0.28077 | 0.15315 | 0.15275 | 0.15234 | 0.15172 | 0.15082 | 0.14992 | 0.14894 | 0.14854 | 0.16869 | 0.29197 | 0.33917 | 0.29644 | 0.28127 | 0.27271 | 0.22337 | 0.23243 | 0.21601 | 0.24048
| WA_K-12 | K-12 | New |  |  | 1.6924 | 1.4848 | 2.0874 | 2.0857 | 2.3111 | 3.1662 | 2.3978 | 1.4202 | 2.9825 | 1.9324 | 1.9078 | 2.3078 | 2.4818 | 2.3626 | 2.1625 | 2.6243 | 3.7761 | 2.5622 | 3.0192 | 2.9931 | 2.8918 | 3.7824 | 3.4705 | 3.216 | 3.0519 | 0.8576 | 0.17771 | 0.29523 | 0.29127 | 0.28386 | 0.27853 | 0.27377 | 0.26965 | 0.26647 | 0.26329 | 0.26018 | 0.25648 | 0.25346 | 0.25094 | 0.24865 | 0.24663 | 0.24474 | 0.21896 | 0.24191 | 0.24022 | 0.23876 | 0.23727 | 0.23578 | 0.23413
| WA_University | University | New |  |  | 0.87186 | 0.7649 | 1.0753 | 1.0744 | 1.1905 | 1.631 | 1.2352 | 0.7316 | 1.5364 | 0.99549 | 0.9828 | 1.1889 | 1.2785 | 1.2171 | 1.114 | 1.2012 | 1.5534 | 0.8171 | 1.2971 | 1.4251 | 1.3376 | 1.4693 | 1.3355 | 1.2493 | 1.1945 | 0.8576 | 0.7491 | 0.69457 | 0.55643 | 0.19874 | 0.21704 | 0.50267 | 0.75344 | 0.58829 | 0.61958 | 0.4778 | 0.62 | 0.71475 | 0.66567 | 0.76775 | 0.82701 | 0.82692 | 0.83894 | 0.83016 | 0.72337 | 0.83065 | 0.71242 | 0.71267 | 0.77142
| WA_Warehouse | Warehouse | New |  |  | 5.2438 | 3.078 | 3.5725 | 4.5848 | 3.4582 | 3.2988 | 3.1168 | 3.8371 | 5.0455 | 6.358 | 4.7817 | 6.0844 | 5.7608 | 5.1916 | 6.0718 | 2.7429 | 4.8205 | 3.158 | 4.7521 | 4.5863 | 4.2521 | 4.1644 | 4.2214 | 4.5285 | 4.8079 | 0 | 1.7399 | 2.9241 | 3.4581 | 3.5233 | 3.4104 | 1.7072 | 1.5422 | 1.1343 | 1.1332 | 1.1314 | 1.1293 | 1.5969 | 1.6883 | 1.689 | 1.3871 | 1.1373 | 1.0227 | 1.1353 | 1.1329 | 1.1284 | 1.1216 | 1.1164 | 1.1106
| WA_Supermarket | Supermarket | New |  |  | 0.54813 | 0.51784 | 0.36484 | 0.32477 | 0.22418 | 0.3435 | 0.52752 | 0.81414 | 0.5691 | 0.30468 | 0.37291 | 0.54343 | 0.76023 | 0.55985 | 0.57693 | 0.37202 | 0.26963 | 0.3499 | 0.2518 | 0.2484 | 0.26966 | 0.33188 | 0.24933 | 0.24624 | 0.25828 | 1.4295 | 0.61374 | 0.58409 | 0.17906 | 0.17821 | 0.17797 | 0.17773 | 0.17608 | 0.17407 | 0.17168 | 0.16871 | 0.16573 | 0.16273 | 0.16061 | 0.15874 | 0.15701 | 0.15598 | 0.13962 | 0.15439 | 0.15334 | 0.15226 | 0.151 | 0.14965 | 0.14845
| WA_MiniMart | MiniMart | New |  |  | 0.22181 | 0.20955 | 0.14763 | 0.13142 | 0.090715 | 0.139 | 0.21346 | 0.32945 | 0.23029 | 0.12329 | 0.1509 | 0.2199 | 0.30763 | 0.22655 | 0.23346 | 0.15054 | 0.10911 | 0.14159 | 0.2518 | 0.2484 | 0.26966 | 0.33188 | 0.24933 | 0.24624 | 0.25828 | 0 | 0.098365 | 0.15546 | 0.087717 | 0.10385 | 0.099184 | 0.037963 | 0.041338 | 0.027112 | 0.016646 | 0.01662 | 0.016575 | 0.025273 | 0.032916 | 0.044607 | 0.077666 | 0.080475 | 0.07071 | 0.079699 | 0.068977 | 0.053479 | 0.056531 | 0.05431 | 0.054545
| WA_Restaurant | Restaurant | New |  |  | 0.238 | 0.175 | 0.2219 | 0.1866 | 0.3344 | 0.2241 | 0.1966 | 0.2899 | 0.1994 | 0.2503 | 0.3319 | 0.259 | 0.3354 | 0.3002 | 0.2043 | 0.76816 | 0.55675 | 0.72249 | 0.40965 | 0.52389 | 0.44334 | 0.42728 | 0.40745 | 0.4268 | 0.44913 | 0 | 0.48464 | 0.69505 | 0.37142 | 0.25397 | 0.25379 | 0.25366 | 0.25243 | 0.25124 | 0.24988 | 0.2485 | 0.24691 | 0.24535 | 0.24421 | 0.2433 | 0.31388 | 0.35131 | 0.35213 | 0.36208 | 0.36663 | 0.31687 | 0.32136 | 0.29742 | 0.32227
| WA_Lodging | Lodging | New |  |  | 0.6185 | 2.2085 | 1.4847 | 0.9532 | 0.9081 | 0.4223 | 0.6064 | 0.6168 | 1.0636 | 1.0459 | 2.0405 | 2.3144 | 1.7478 | 1.9861 | 1.1522 | 0.3815 | 0.9255 | 1.1423 | 1.5631 | 1.7925 | 1.7621 | 1.4336 | 1.3692 | 1.5801 | 1.6434 | 0.3555 | 1.064 | 1.5274 | 0.64611 | 0.41498 | 0.4148 | 0.41473 | 0.41194 | 0.40949 | 0.40727 | 0.40497 | 0.40242 | 0.39975 | 0.39827 | 0.39683 | 0.75462 | 0.91083 | 0.96779 | 0.97078 | 1.0108 | 0.83146 | 0.78902 | 0.75943 | 0.8126
| WA_Hospital | Hospital | New |  |  | 0.43003 | 0.38538 | 0.66239 | 0.43521 | 0.36478 | 0.67629 | 0.52988 | 0.50168 | 0.38507 | 0.32744 | 0.54337 | 0.64827 | 0.97782 | 0.78724 | 0.68166 | 0.47345 | 0.48302 | 0.47907 | 3.056 | 2.3259 | 2.0442 | 2.0585 | 2.2333 | 2.3382 | 2.3705 | 0.3844 | 0.83801 | 1.5907 | 1.708 | 2.2522 | 1.9172 | 1.7509 | 1.4761 | 1.1791 | 1.0125 | 0.94064 | 0.81042 | 0.83406 | 0.87305 | 1.0069 | 1.1644 | 1.2749 | 1.1414 | 1.1524 | 1.0803 | 0.94742 | 0.92676 | 0.89219 | 0.88077
| WA_OtherHealth | OtherHealth | New |  |  | 0.92227 | 0.82652 | 1.4206 | 0.93339 | 0.78232 | 1.4504 | 1.1364 | 1.0759 | 0.82583 | 0.70226 | 1.1653 | 1.3903 | 2.0971 | 1.6884 | 1.4619 | 1.5498 | 1.5812 | 1.5682 | 3.056 | 2.3259 | 2.0442 | 2.0585 | 2.2333 | 2.3382 | 2.3705 | 0.6777 | 0.63975 | 1.2773 | 1.5973 | 2.4576 | 2.1532 | 1.8276 | 1.4923 | 1.1988 | 1.0429 | 0.96462 | 0.85633 | 0.91357 | 0.98506 | 1.1552 | 1.4123 | 1.546 | 1.4134 | 1.4576 | 1.3614 | 1.2209 | 1.1902 | 1.1743 | 1.1724
| WA_Assembly | Assembly | New |  |  | 1.1126 | 0.80332 | 0.7921 | 1.417 | 2.0118 | 1.9683 | 1.3569 | 1.6116 | 2.056 | 2.2904 | 2.4596 | 3.8091 | 4.7729 | 4.5525 | 3.385 | 2.8653 | 1.9471 | 3.2425 | 1.5354 | 1.937 | 2.3704 | 1.989 | 2.1601 | 2.2621 | 2.1876 | 1.3686 | 2.32 | 3.9588 | 1.6266 | 0.69037 | 0.74821 | 0.69008 | 0.91297 | 0.68989 | 0.89678 | 0.69063 | 0.68826 | 0.71187 | 1.2815 | 1.3562 | 1.8105 | 2.4458 | 2.8288 | 3.2429 | 2.9246 | 3.1212 | 2.8285 | 2.8284 | 2.8853 | 35.8993
| WA_Other | Other | New |  |  | 2.1597 | 1.5594 | 1.5376 | 2.7507 | 3.9053 | 3.8207 | 2.634 | 3.1283 | 3.9911 | 4.4461 | 4.7745 | 7.394 | 9.2651 | 8.8373 | 6.571 | 4.5552 | 5.4094 | 5.1186 | 1.7813 | 2.95 | 2.2862 | 2.5053 | 2.4713 | 2.4438 | 2.3899 | 3.4876 | 2.2189 | 1.8507 | 2.9659 | 3.8082 | 3.012 | 2.426 | 2.8297 | 2.0354 | 1.8992 | 1.4255 | 2.0871 | 2.2391 | 2.3562 | 2.4817 | 2.6727 | 2.7153 | 2.6309 | 2.8839 | 2.7505 | 2.5428 | 2.4422 | 2.3239 | 2.3561 | 52.8844
| WA_Large Office | Large Office | Stock 2016 | Remaining in the year | 2016: 241.7533; 2017: 241.028; 2018: 240.3049; 2019: 239.584; 2020: 238.8653; 2021: 238.1487; 2022: 237.4342; 2023: 236.7219; 2024: 236.0117; 2025: 235.3037; 2026: 234.5978; 2027: 233.894; 2028: 233.1923; 2029: 232.4927; 2030: 231.7953; 2031: 231.0999; 2032: 230.4066; 2033: 229.7154; 2034: 229.0262; 2035: 228.3391
| WA_Medium Office | Medium Office | Stock 2016 | Remaining in the year | 2016: 115.9475; 2017: 115.5997; 2018: 115.2529; 2019: 114.9071; 2020: 114.5624; 2021: 114.2187; 2022: 113.8761; 2023: 113.5344; 2024: 113.1938; 2025: 112.8543; 2026: 112.5157; 2027: 112.1781; 2028: 111.8416; 2029: 111.5061; 2030: 111.1716; 2031: 110.838; 2032: 110.5055; 2033: 110.174; 2034: 109.8435; 2035: 109.514
| WA_Small Office | Small Office | Stock 2016 | Remaining in the year | 2016: 115.2345; 2017: 114.8888; 2018: 114.5441; 2019: 114.2005; 2020: 113.8579; 2021: 113.5163; 2022: 113.1758; 2023: 112.8363; 2024: 112.4977; 2025: 112.1602; 2026: 111.8238; 2027: 111.4883; 2028: 111.1538; 2029: 110.8204; 2030: 110.4879; 2031: 110.1564; 2032: 109.826; 2033: 109.4965; 2034: 109.168; 2035: 108.8405
| WA_Big Box-Retail | Big Box-Retail | Stock 2016 | Remaining in the year | 2016: 78.9257; 2017: 78.5626; 2018: 78.2012; 2019: 77.8415; 2020: 77.4834; 2021: 77.127; 2022: 76.7722; 2023: 76.4191; 2024: 76.0675; 2025: 75.7176; 2026: 75.3693; 2027: 75.0226; 2028: 74.6775; 2029: 74.334; 2030: 73.9921; 2031: 73.6517; 2032: 73.3129; 2033: 72.9757; 2034: 72.64; 2035: 72.3058
| WA_Small Box-Retail | Small Box-Retail | Stock 2016 | Remaining in the year | 2016: 120.9456; 2017: 120.3893; 2018: 119.8355; 2019: 119.2842; 2020: 118.7355; 2021: 118.1893; 2022: 117.6457; 2023: 117.1045; 2024: 116.5658; 2025: 116.0296; 2026: 115.4959; 2027: 114.9646; 2028: 114.4358; 2029: 113.9093; 2030: 113.3854; 2031: 112.8638; 2032: 112.3446; 2033: 111.8278; 2034: 111.3134; 2035: 110.8014
| WA_High End-Retail | High End-Retail | Stock 2016 | Remaining in the year | 2016: 51.6291; 2017: 51.3916; 2018: 51.1552; 2019: 50.9199; 2020: 50.6857; 2021: 50.4525; 2022: 50.2204; 2023: 49.9894; 2024: 49.7595; 2025: 49.5306; 2026: 49.3027; 2027: 49.0759; 2028: 48.8502; 2029: 48.6255; 2030: 48.4018; 2031: 48.1791; 2032: 47.9575; 2033: 47.7369; 2034: 47.5173; 2035: 47.2987
| WA_Anchor-Retail | Anchor-Retail | Stock 2016 | Remaining in the year | 2016: 61.834; 2017: 61.5495; 2018: 61.2664; 2019: 60.9846; 2020: 60.7041; 2021: 60.4248; 2022: 60.1469; 2023: 59.8702; 2024: 59.5948; 2025: 59.3207; 2026: 59.0478; 2027: 58.7762; 2028: 58.5058; 2029: 58.2367; 2030: 57.9688; 2031: 57.7021; 2032: 57.4367; 2033: 57.1725; 2034: 56.9095; 2035: 56.6477
| WA_K-12 | K-12 | Stock 2016 | Remaining in the year | 2016: 140.7707; 2017: 140.1935; 2018: 139.6187; 2019: 139.0463; 2020: 138.4762; 2021: 137.9085; 2022: 137.343; 2023: 136.7799; 2024: 136.2191; 2025: 135.6606; 2026: 135.1044; 2027: 134.5505; 2028: 133.9988; 2029: 133.4494; 2030: 132.9023; 2031: 132.3574; 2032: 131.8147; 2033: 131.2743; 2034: 130.7361; 2035: 130.2001
| WA_University | University | Stock 2016 | Remaining in the year | 2016: 62.5972; 2017: 62.3406; 2018: 62.085; 2019: 61.8304; 2020: 61.5769; 2021: 61.3245; 2022: 61.073; 2023: 60.8226; 2024: 60.5733; 2025: 60.3249; 2026: 60.0776; 2027: 59.8313; 2028: 59.586; 2029: 59.3417; 2030: 59.0984; 2031: 58.8561; 2032: 58.6148; 2033: 58.3744; 2034: 58.1351; 2035: 57.8967
| WA_Warehouse | Warehouse | Stock 2016 | Remaining in the year | 2016: 254.7091; 2017: 253.7667; 2018: 252.8278; 2019: 251.8923; 2020: 250.9603; 2021: 250.0318; 2022: 249.1066; 2023: 248.1849; 2024: 247.2667; 2025: 246.3518; 2026: 245.4403; 2027: 244.5321; 2028: 243.6274; 2029: 242.726; 2030: 241.8279; 2031: 240.9331; 2032: 240.0417; 2033: 239.1535; 2034: 238.2686; 2035: 237.387
| WA_Supermarket | Supermarket | Stock 2016 | Remaining in the year | 2016: 32.6389; 2017: 32.3451; 2018: 32.054; 2019: 31.7655; 2020: 31.4797; 2021: 31.1963; 2022: 30.9156; 2023: 30.6373; 2024: 30.3616; 2025: 30.0883; 2026: 29.8175; 2027: 29.5492; 2028: 29.2832; 2029: 29.0197; 2030: 28.7585; 2031: 28.4997; 2032: 28.2432; 2033: 27.989; 2034: 27.7371; 2035: 27.4875
| WA_MiniMart | MiniMart | Stock 2016 | Remaining in the year | 2016: 13.494; 2017: 13.4303; 2018: 13.3669; 2019: 13.3038; 2020: 13.2411; 2021: 13.1786; 2022: 13.1164; 2023: 13.0544; 2024: 12.9928; 2025: 12.9315; 2026: 12.8705; 2027: 12.8097; 2028: 12.7493; 2029: 12.6891; 2030: 12.6292; 2031: 12.5696; 2032: 12.5102; 2033: 12.4512; 2034: 12.3924; 2035: 12.3339
| WA_Restaurant | Restaurant | Stock 2016 | Remaining in the year | 2016: 29.0675; 2017: 28.9304; 2018: 28.7938; 2019: 28.6579; 2020: 28.5226; 2021: 28.388; 2022: 28.254; 2023: 28.1207; 2024: 27.9879; 2025: 27.8558; 2026: 27.7243; 2027: 27.5935; 2028: 27.4632; 2029: 27.3336; 2030: 27.2046; 2031: 27.0762; 2032: 26.9484; 2033: 26.8212; 2034: 26.6946; 2035: 26.5686
| WA_Lodging | Lodging | Stock 2016 | Remaining in the year | 2016: 114.8043; 2017: 114.5288; 2018: 114.2539; 2019: 113.9797; 2020: 113.7061; 2021: 113.4332; 2022: 113.161; 2023: 112.8894; 2024: 112.6185; 2025: 112.3482; 2026: 112.0786; 2027: 111.8096; 2028: 111.5412; 2029: 111.2735; 2030: 111.0065; 2031: 110.7401; 2032: 110.4743; 2033: 110.2091; 2034: 109.9446; 2035: 109.6808
| WA_Hospital | Hospital | Stock 2016 | Remaining in the year | 2016: 53.3714; 2017: 53.2593; 2018: 53.1475; 2019: 53.0359; 2020: 52.9245; 2021: 52.8134; 2022: 52.7024; 2023: 52.5918; 2024: 52.4813; 2025: 52.3711; 2026: 52.2611; 2027: 52.1514; 2028: 52.0419; 2029: 51.9326; 2030: 51.8235; 2031: 51.7147; 2032: 51.6061; 2033: 51.4977; 2034: 51.3896; 2035: 51.2817
| WA_OtherHealth | OtherHealth | Stock 2016 | Remaining in the year | 2016: 70.9017; 2017: 70.7315; 2018: 70.5617; 2019: 70.3924; 2020: 70.2234; 2021: 70.0549; 2022: 69.8868; 2023: 69.719; 2024: 69.5517; 2025: 69.3848; 2026: 69.2183; 2027: 69.0522; 2028: 68.8864; 2029: 68.7211; 2030: 68.5562; 2031: 68.3916; 2032: 68.2275; 2033: 68.0637; 2034: 67.9004; 2035: 67.7374
| WA_Assembly | Assembly | Stock 2016 | Remaining in the year | 2016: 202.7108; 2017: 201.8013; 2018: 200.8959; 2019: 199.9945; 2020: 199.0972; 2021: 198.2039; 2022: 197.3146; 2023: 196.4294; 2024: 195.548; 2025: 194.6707; 2026: 193.7973; 2027: 192.9278; 2028: 192.0622; 2029: 191.2004; 2030: 190.3426; 2031: 189.4886; 2032: 188.6384; 2033: 187.7921; 2034: 186.9495; 2035: 186.1107
| WA_Other | Other | Stock 2016 | Remaining in the year | 2016: 128.1221; 2017: 126.969; 2018: 125.8263; 2019: 124.6939; 2020: 123.5716; 2021: 122.4595; 2022: 121.3573; 2023: 120.2651; 2024: 119.1827; 2025: 118.1101; 2026: 117.0471; 2027: 115.9937; 2028: 114.9497; 2029: 113.9152; 2030: 112.8899; 2031: 111.8739; 2032: 110.8671; 2033: 109.8693; 2034: 108.8804; 2035: 107.9005
Idaho
| ID_Large Off | Large Off | New |  |  | 0.41436 | 0.17462 | 0.26405 | 0.26172 | 0.20771 | 0.24566 | 0.38202 | 0.43265 | 0.44387 | 0.36904 | 0.52183 | 0.56649 | 0.68866 | 1.0311 | 0.57468 | 0.49455 | 0.57526 | 0.8102 | 0.6359 | 0.73733 | 0.6519 | 0.67716 | 0.61358 | 0.62156 | 0.64073 | 0.39004 | 0.42622 | 0.64802 | 0.58565 | 0.84088 | 0.4234 | 0.39594 | 0.75549 | 0.42771 | 0.30796 | 0.74394 | 0.55048 | 0.46373 | 0.82053 | 0.75613 | 0.62754 | 0.55074 | 0.76343 | 0.82608 | 0.73019 | 1.2593 | 0.45314 | 0.47496 | 0.8386
| ID_Medium Off | Medium Off | New |  |  | 0.18669 | 0.078672 | 0.11896 | 0.11792 | 0.093582 | 0.11068 | 0.17212 | 0.19493 | 0.19998 | 0.16627 | 0.23511 | 0.25523 | 0.31027 | 0.46457 | 0.25892 | 0.22281 | 0.25918 | 0.36503 | 0.79895 | 0.92639 | 0.81905 | 0.85079 | 0.77091 | 0.78093 | 0.80503 | 0.49005 | 0.53551 | 0.81418 | 0.73582 | 1.0565 | 0.53197 | 0.49746 | 0.9492 | 0.53738 | 0.38693 | 0.93469 | 0.69162 | 0.58264 | 1.0309 | 0.95001 | 0.78845 | 0.69195 | 0.95918 | 1.0379 | 0.91741 | 1.5821 | 0.56933 | 0.59675 | 1.0536
| ID_Small Off | Small Off | New |  |  | 0.21905 | 0.092311 | 0.13959 | 0.13836 | 0.10981 | 0.12987 | 0.20196 | 0.22872 | 0.23465 | 0.19509 | 0.27587 | 0.29948 | 0.36406 | 0.54511 | 0.3038 | 0.26144 | 0.30411 | 0.42831 | 0.19566 | 0.22687 | 0.20058 | 0.20836 | 0.18879 | 0.19125 | 0.19715 | 0.12001 | 0.13115 | 0.19939 | 0.1802 | 0.25873 | 0.13028 | 0.12183 | 0.23246 | 0.1316 | 0.094757 | 0.2289 | 0.16938 | 0.14269 | 0.25247 | 0.23266 | 0.19309 | 0.16946 | 0.2349 | 0.25418 | 0.22467 | 0.38746 | 0.13943 | 0.14614 | 0.25803
Xlarge Ret | ID_Big Box-Retail | Big Box-Retail | New |  |  | 0.16229 | 0.13689 | 0.14649 | 0.1263 | 0.053578 | 0.14473 | 0.20832 | 0.18182 | 0.25346 | 0.21458 | 0.21891 | 0.34507 | 0.42376 | 0.29486 | 0.25133 | 0.19929 | 0.28279 | 0.28375 | 0.36963 | 0.57946 | 0.45799 | 0.41964 | 0.41978 | 0.43839 | 0.46665 | 0.75976 | 0.081015 | 0.061973 | 0.073348 | 0.11821 | 0.12357 | 0.13131 | 0.14912 | 0.10568 | 0.090749 | 0.10485 | 0.082107 | 0.12525 | 0.1751 | 0.14307 | 0.1559 | 0.15544 | 0.15469 | 0.15952 | 0.13827 | 0.1163 | 0.10413 | 0.10357 | 0.080201
Large Ret | ID_Small Box-Retail | Small Box-Retail | New |  |  | 0.29975 | 0.25284 | 0.27056 | 0.23328 | 0.098958 | 0.26732 | 0.38477 | 0.33581 | 0.46814 | 0.39632 | 0.40433 | 0.63733 | 0.78268 | 0.54461 | 0.4642 | 0.36809 | 0.5223 | 0.52408 | 0.17161 | 0.26904 | 0.21264 | 0.19483 | 0.1949 | 0.20354 | 0.21666 | 0.35275 | 0.037614 | 0.028773 | 0.034055 | 0.054882 | 0.057373 | 0.060966 | 0.069232 | 0.049066 | 0.042133 | 0.048678 | 0.038121 | 0.058154 | 0.081298 | 0.066424 | 0.072381 | 0.072168 | 0.071819 | 0.074061 | 0.064198 | 0.053996 | 0.048344 | 0.048088 | 0.037236
Medium Ret | ID_High End-Retail | High End-Retail | New |  |  | 0.074937 | 0.063209 | 0.06764 | 0.058319 | 0.02474 | 0.06683 | 0.096192 | 0.083952 | 0.11704 | 0.09908 | 0.10108 | 0.15933 | 0.19567 | 0.13615 | 0.11605 | 0.092023 | 0.13058 | 0.13102 | 0.59405 | 0.93128 | 0.73606 | 0.67442 | 0.67464 | 0.70455 | 0.74997 | 1.221 | 0.1302 | 0.099599 | 0.11788 | 0.18998 | 0.1986 | 0.21104 | 0.23965 | 0.16984 | 0.14585 | 0.1685 | 0.13196 | 0.2013 | 0.28142 | 0.22993 | 0.25055 | 0.24981 | 0.2486 | 0.25637 | 0.22222 | 0.18691 | 0.16734 | 0.16646 | 0.12889
Small Ret | ID_Anchor-Retail | Anchor-Retail | New |  |  | 0.14468 | 0.12204 | 0.13059 | 0.1126 | 0.047765 | 0.12903 | 0.18572 | 0.16209 | 0.22596 | 0.1913 | 0.19516 | 0.30763 | 0.37778 | 0.26287 | 0.22406 | 0.17767 | 0.25211 | 0.25296 | 0.18481 | 0.28973 | 0.229 | 0.20982 | 0.20989 | 0.21919 | 0.23332 | 0.37988 | 0.040508 | 0.030986 | 0.036674 | 0.059104 | 0.061787 | 0.065655 | 0.074558 | 0.052841 | 0.045374 | 0.052423 | 0.041054 | 0.062627 | 0.087552 | 0.071533 | 0.077949 | 0.077719 | 0.077343 | 0.079758 | 0.069136 | 0.058149 | 0.052063 | 0.051787 | 0.040101
| ID_K-12 | K-12 | New |  |  | 0.18434 | 0.20684 | 0.13721 | 0.61677 | 0.68554 | 0.40643 | 0.53599 | 1.0333 | 0.77986 | 0.64819 | 0.78118 | 0.39857 | 0.6171 | 0.37732 | 0.84011 | 0.9332 | 1.1757 | 0.6042 | 0.7534 | 1.5336 | 1.2077 | 0.88413 | 0.97241 | 1.0165 | 1.0062 | 0.3074 | 0.13907 | 0.031615 | 0.031518 | 0.031133 | 0.15649 | 0.046435 | 0.081585 | 0.10177 | 0.19223 | 0.20767 | 0.34855 | 0.42455 | 0.44555 | 0.46661 | 0.50777 | 0.44871 | 0.44084 | 0.47084 | 0.35149 | 0.38735 | 0.44336 | 0.48445 | 0.4203
| ID_University | University | New |  |  | 0.094962 | 0.10656 | 0.070686 | 0.31773 | 0.35316 | 0.20937 | 0.27611 | 0.5323 | 0.40174 | 0.33391 | 0.40242 | 0.20533 | 0.3179 | 0.19438 | 0.43279 | 0.5368 | 0.5873 | 0.3029 | 0.1955 | 0.1136 | 0.23635 | 0.27313 | 0.28219 | 0.26393 | 0.24209 | 0.3074 | 0.022131 | 0.036734 | 0.036532 | 0.036516 | 0.036226 | 0.036152 | 0.035978 | 0.035806 | 0.075412 | 0.12452 | 0.26526 | 0.3784 | 0.43445 | 0.42909 | 0.38803 | 0.39175 | 0.41123 | 0.34194 | 0.27112 | 0.34351 | 0.36856 | 0.3846 | 0.32039
| ID_Warehouse | Warehouse | New |  |  | 0.51962 | 0.2356 | 0.2953 | 0.39574 | 0.68245 | 0.37956 | 0.3198 | 0.7399 | 0.6359 | 0.7046 | 0.4934 | 1.1999 | 1.5182 | 1.0499 | 1.0911 | 0.7914 | 0.413 | 0.7463 | 0.9578 | 1.0682 | 0.76954 | 0.65636 | 0.53006 | 0.52549 | 0.58733 | 0 | 0.22309 | 0.54096 | 0.92771 | 1.0279 | 0.68114 | 0.43178 | 0.5185 | 0.19724 | 0.21306 | 0.57422 | 0.70688 | 0.49466 | 0.25374 | 0.59162 | 0.28369 | 0.36004 | 0.58393 | 0.27669 | 0.74832 | 0.57868 | 0.39545 | 0.52333 | 0.33844
| ID_Supermarket | Supermarket | New |  |  | 0.21297 | 0.17964 | 0.19223 | 0.16574 | 0.070308 | 0.18993 | 0.27337 | 0.23859 | 0.33261 | 0.28158 | 0.28727 | 0.45281 | 0.55608 | 0.38693 | 0.32981 | 0.077976 | 0.10614 | 0.10925 | 0.1041 | 0.1445 | 0.12252 | 0.11151 | 0.10819 | 0.10758 | 0.10746 | 0.35376 | 0.010146 | 0.016812 | 0.016449 | 0.01619 | 0.015914 | 0.015724 | 0.015454 | 0.015176 | 0.014907 | 0.014587 | 0.014244 | 0.013902 | 0.01357 | 0.01326 | 0.012983 | 0.012726 | 0.011304 | 0.012355 | 0.012125 | 0.011851 | 0.011633 | 0.011397 | 0.011128
| ID_MiniMart | MiniMart | New |  |  | 0.086178 | 0.072691 | 0.077787 | 0.067067 | 0.028451 | 0.076856 | 0.11062 | 0.096546 | 0.13459 | 0.11394 | 0.11625 | 0.18323 | 0.22502 | 0.15658 | 0.13346 | 0.031554 | 0.04295 | 0.044209 | 0.1041 | 0.1445 | 0.12252 | 0.11151 | 0.10819 | 0.10758 | 0.10746 | 0 | 0.0069459 | 0.0043901 | 0.0055584 | 0.0078048 | 0.0084254 | 0.0060265 | 0.0071127 | 0.00561 | 0.0040265 | 0.002927 | 0.0025449 | 0.0037029 | 0.0045948 | 0.0039316 | 0.0042014 | 0.0049252 | 0.0057066 | 0.0033963 | 0.0035404 | 0.0030931 | 0.0026134 | 0.0026106 | 0.0026106
| ID_Restaurant | Restaurant | New |  |  | 0.086474 | 0.086474 | 0.086474 | 0.086474 | 0.086474 | 0.086474 | 0.086474 | 0.086474 | 0.086474 | 0.086474 | 0.086474 | 0.086474 | 0.086474 | 0.086474 | 0.086474 | 0.086474 | 0.086474 | 0.086474 | 0.086474 | 0.086474 | 0.086474 | 0.086474 | 0.086474 | 0.086474 | 0.086474 | 0.086474 | 0.076118 | 0.13479 | 0.069354 | 0.046918 | 0.044628 | 0.029809 | 0.03085 | 0.029975 | 0.029814 | 0.029772 | 0.029634 | 0.029504 | 0.029493 | 0.031744 | 0.045979 | 0.050804 | 0.044412 | 0.055354 | 0.052986 | 0.054699 | 0.051994 | 0.050232 | 0.053994
| ID_Lodging | Lodging | New |  |  | 0.297 | 0.1806 | 0.0945 | 0.4685 | 0.1009 | 0.1369 | 0.3717 | 0.2991 | 0.4612 | 0.7841 | 0.1585 | 0.1417 | 0.2496 | 0.2296 | 0.2284 | 0.2401 | 0.247 | 0.3622 | 0.3909 | 0.6247 | 0.54312 | 0.43204 | 0.39339 | 0.43886 | 0.46439 | 0.128 | 0.20349 | 0.29699 | 0.15558 | 0.046744 | 0.072781 | 0.038955 | 0.038813 | 0.038639 | 0.038474 | 0.038255 | 0.038019 | 0.037707 | 0.037585 | 0.037348 | 0.037233 | 0.058875 | 0.041334 | 0.070641 | 0.061853 | 0.044319 | 0.037572 | 0.049054 | 0.037606
| ID_Hospital | Hospital | New |  |  | 0.094115 | 0.03598 | 0.049455 | 0.01673 | 0.089495 | 0.18592 | 0.22197 | 0.06125 | 0.23075 | 0.19785 | 0.15771 | 0.15169 | 0.16621 | 0.24385 | 0.19009 | 0.16198 | 0.14038 | 0.31633 | 0.6502 | 0.647 | 0.45749 | 0.56027 | 0.47069 | 0.54478 | 0.56345 | 0.0594 | 0.4411 | 0.73479 | 0.63747 | 0.925 | 0.77652 | 0.76715 | 0.66262 | 0.32352 | 0.36076 | 0.34499 | 0.33016 | 0.31011 | 0.30969 | 0.35423 | 0.46123 | 0.57354 | 0.53281 | 0.485 | 0.48265 | 0.4995 | 0.45787 | 0.38386 | 0.40817
| ID_OtherHealth | OtherHealth | New |  |  | 0.17478 | 0.06682 | 0.091845 | 0.03107 | 0.1662 | 0.34528 | 0.41223 | 0.11375 | 0.42854 | 0.36744 | 0.29289 | 0.28171 | 0.30868 | 0.45286 | 0.35302 | 0.3545 | 0.30724 | 0.69231 | 0.6502 | 0.647 | 0.45749 | 0.56027 | 0.47069 | 0.54478 | 0.56345 | 0.0965 | 0.058239 | 0.13712 | 0.17538 | 0.2701 | 0.23453 | 0.20035 | 0.17198 | 0.038421 | 0.075035 | 0.07168 | 0.055531 | 0.05596 | 0.072936 | 0.086203 | 0.135 | 0.17442 | 0.15815 | 0.14651 | 0.14477 | 0.15182 | 0.14393 | 0.11273 | 0.1196
| ID_Assembly | Assembly | New |  |  | 0.16187 | 0.40232 | 0.21423 | 0.16636 | 0.14161 | 0.21617 | 0.43234 | 0.29482 | 0.20296 | 0.39566 | 0.36666 | 0.54202 | 0.55654 | 0.70082 | 0.47505 | 0.3558 | 0.6645 | 1.038 | 0.4665 | 0.9589 | 0.46646 | 0.49047 | 0.51238 | 0.5285 | 0.50235 | 0.2637 | 0.76846 | 0.75084 | 0.55522 | 0.59956 | 0.48423 | 0.4405 | 0.56285 | 0.51099 | 0.4964 | 0.13732 | 0.15526 | 0.5187 | 0.61452 | 0.67165 | 0.77751 | 0.94894 | 0.92596 | 1.0775 | 1.103 | 1.0547 | 1.1499 | 1.1022 | 1.1212 | 15.0081
| ID_Other | Other | New |  |  | 0.31423 | 1.1833 | 0.6301 | 0.4893 | 0.4165 | 0.63578 | 1.2716 | 0.86712 | 0.59694 | 1.1637 | 1.0784 | 1.5942 | 1.6369 | 2.0612 | 1.3972 | 1.0427 | 0.80215 | 0.2843 | 0.3475 | 0.2964 | 0.53928 | 0.41026 | 0.42249 | 0.42235 | 0.40972 | 1.2195 | 0.86918 | 1.2075 | 0.98271 | 2.0545 | 1.432 | 1.4816 | 1.3219 | 0.60313 | 1.4194 | 1.7635 | 1.6112 | 1.6372 | 1.3425 | 2.0734 | 2.1351 | 1.9915 | 1.8211 | 1.9145 | 1.7607 | 1.9253 | 1.6866 | 1.6765 | 1.5487 | 34.1829
| ID_Large Office | Large Office | Stock 2016 | Remaining in the year | 2016: 28.8083; 2017: 28.7219; 2018: 28.6357; 2019: 28.5498; 2020: 28.4642; 2021: 28.3788; 2022: 28.2936; 2023: 28.2087; 2024: 28.1241; 2025: 28.0397; 2026: 27.9556; 2027: 27.8718; 2028: 27.7881; 2029: 27.7048; 2030: 27.6217; 2031: 27.5388; 2032: 27.4562; 2033: 27.3738; 2034: 27.2917; 2035: 27.2098
| ID_Medium Office | Medium Office | Stock 2016 | Remaining in the year | 2016: 18.3047; 2017: 18.2498; 2018: 18.195; 2019: 18.1404; 2020: 18.086; 2021: 18.0317; 2022: 17.9777; 2023: 17.9237; 2024: 17.8699; 2025: 17.8163; 2026: 17.7629; 2027: 17.7096; 2028: 17.6565; 2029: 17.6035; 2030: 17.5507; 2031: 17.498; 2032: 17.4455; 2033: 17.3932; 2034: 17.341; 2035: 17.289
| ID_Small Office | Small Office | Stock 2016 | Remaining in the year | 2016: 13.7694; 2017: 13.7281; 2018: 13.6869; 2019: 13.6459; 2020: 13.6049; 2021: 13.5641; 2022: 13.5234; 2023: 13.4828; 2024: 13.4424; 2025: 13.4021; 2026: 13.3619; 2027: 13.3218; 2028: 13.2818; 2029: 13.242; 2030: 13.2022; 2031: 13.1626; 2032: 13.1231; 2033: 13.0838; 2034: 13.0445; 2035: 13.0054
| ID_Big Box-Retail | Big Box-Retail | Stock 2016 | Remaining in the year | 2016: 14.337; 2017: 14.2711; 2018: 14.2054; 2019: 14.1401; 2020: 14.075; 2021: 14.0103; 2022: 13.9458; 2023: 13.8817; 2024: 13.8178; 2025: 13.7543; 2026: 13.691; 2027: 13.628; 2028: 13.5653; 2029: 13.5029; 2030: 13.4408; 2031: 13.379; 2032: 13.3175; 2033: 13.2562; 2034: 13.1952; 2035: 13.1345
| ID_Small Box-Retail | Small Box-Retail | Stock 2016 | Remaining in the year | 2016: 20.7992; 2017: 20.7035; 2018: 20.6083; 2019: 20.5135; 2020: 20.4192; 2021: 20.3252; 2022: 20.2317; 2023: 20.1387; 2024: 20.046; 2025: 19.9538; 2026: 19.862; 2027: 19.7707; 2028: 19.6797; 2029: 19.5892; 2030: 19.4991; 2031: 19.4094; 2032: 19.3201; 2033: 19.2312; 2034: 19.1428; 2035: 19.0547
| ID_High End-Retail | High End-Retail | Stock 2016 | Remaining in the year | 2016: 11.3261; 2017: 11.274; 2018: 11.2221; 2019: 11.1705; 2020: 11.1191; 2021: 11.068; 2022: 11.0171; 2023: 10.9664; 2024: 10.9159; 2025: 10.8657; 2026: 10.8157; 2027: 10.766; 2028: 10.7165; 2029: 10.6672; 2030: 10.6181; 2031: 10.5693; 2032: 10.5206; 2033: 10.4722; 2034: 10.4241; 2035: 10.3761
| ID_Anchor-Retail | Anchor-Retail | Stock 2016 | Remaining in the year | 2016: 11.1729; 2017: 11.1215; 2018: 11.0704; 2019: 11.0195; 2020: 10.9688; 2021: 10.9183; 2022: 10.8681; 2023: 10.8181; 2024: 10.7683; 2025: 10.7188; 2026: 10.6695; 2027: 10.6204; 2028: 10.5716; 2029: 10.5229; 2030: 10.4745; 2031: 10.4263; 2032: 10.3784; 2033: 10.3306; 2034: 10.2831; 2035: 10.2358
| ID_K-12 | K-12 | Stock 2016 | Remaining in the year | 2016: 13.3202; 2017: 13.2656; 2018: 13.2112; 2019: 13.157; 2020: 13.1031; 2021: 13.0494; 2022: 12.9959; 2023: 12.9426; 2024: 12.8895; 2025: 12.8367; 2026: 12.784; 2027: 12.7316; 2028: 12.6794; 2029: 12.6274; 2030: 12.5757; 2031: 12.5241; 2032: 12.4728; 2033: 12.4216; 2034: 12.3707; 2035: 12.32
| ID_University | University | Stock 2016 | Remaining in the year | 2016: 17.5157; 2017: 17.4438; 2018: 17.3723; 2019: 17.3011; 2020: 17.2302; 2021: 17.1595; 2022: 17.0892; 2023: 17.0191; 2024: 16.9493; 2025: 16.8798; 2026: 16.8106; 2027: 16.7417; 2028: 16.6731; 2029: 16.6047; 2030: 16.5366; 2031: 16.4688; 2032: 16.4013; 2033: 16.3341; 2034: 16.2671; 2035: 16.2004
| ID_Warehouse | Warehouse | Stock 2016 | Remaining in the year | 2016: 33.604; 2017: 33.4797; 2018: 33.3558; 2019: 33.2324; 2020: 33.1094; 2021: 32.9869; 2022: 32.8649; 2023: 32.7433; 2024: 32.6221; 2025: 32.5014; 2026: 32.3811; 2027: 32.2613; 2028: 32.142; 2029: 32.023; 2030: 31.9046; 2031: 31.7865; 2032: 31.6689; 2033: 31.5517; 2034: 31.435; 2035: 31.3187
| ID_Supermarket | Supermarket | Stock 2016 | Remaining in the year | 2016: 2.7864; 2017: 2.7613; 2018: 2.7365; 2019: 2.7118; 2020: 2.6874; 2021: 2.6632; 2022: 2.6393; 2023: 2.6155; 2024: 2.592; 2025: 2.5686; 2026: 2.5455; 2027: 2.5226; 2028: 2.4999; 2029: 2.4774; 2030: 2.4551; 2031: 2.433; 2032: 2.4111; 2033: 2.3894; 2034: 2.3679; 2035: 2.3466
| ID_MiniMart | MiniMart | Stock 2016 | Remaining in the year | 2016: 1.3142; 2017: 1.308; 2018: 1.3018; 2019: 1.2957; 2020: 1.2896; 2021: 1.2835; 2022: 1.2774; 2023: 1.2714; 2024: 1.2654; 2025: 1.2594; 2026: 1.2535; 2027: 1.2476; 2028: 1.2417; 2029: 1.2358; 2030: 1.23; 2031: 1.2242; 2032: 1.2184; 2033: 1.2127; 2034: 1.2069; 2035: 1.2012
| ID_Restaurant | Restaurant | Stock 2016 | Remaining in the year | 2016: 3.2648; 2017: 3.2494; 2018: 3.234; 2019: 3.2188; 2020: 3.2036; 2021: 3.1885; 2022: 3.1734; 2023: 3.1584; 2024: 3.1435; 2025: 3.1287; 2026: 3.1139; 2027: 3.0992; 2028: 3.0846; 2029: 3.07; 2030: 3.0555; 2031: 3.0411; 2032: 3.0268; 2033: 3.0125; 2034: 2.9983; 2035: 2.9841
| ID_Lodging | Lodging | Stock 2016 | Remaining in the year | 2016: 10.74; 2017: 10.7143; 2018: 10.6885; 2019: 10.6629; 2020: 10.6373; 2021: 10.6118; 2022: 10.5863; 2023: 10.5609; 2024: 10.5356; 2025: 10.5103; 2026: 10.485; 2027: 10.4599; 2028: 10.4348; 2029: 10.4097; 2030: 10.3847; 2031: 10.3598; 2032: 10.335; 2033: 10.3102; 2034: 10.2854; 2035: 10.2607
| ID_Hospital | Hospital | Stock 2016 | Remaining in the year | 2016: 16.3564; 2017: 16.3221; 2018: 16.2878; 2019: 16.2536; 2020: 16.2194; 2021: 16.1854; 2022: 16.1514; 2023: 16.1175; 2024: 16.0836; 2025: 16.0499; 2026: 16.0162; 2027: 15.9825; 2028: 15.949; 2029: 15.9155; 2030: 15.882; 2031: 15.8487; 2032: 15.8154; 2033: 15.7822; 2034: 15.749; 2035: 15.716
| ID_OtherHealth | OtherHealth | Stock 2016 | Remaining in the year | 2016: 7.0051; 2017: 6.9883; 2018: 6.9715; 2019: 6.9548; 2020: 6.9381; 2021: 6.9214; 2022: 6.9048; 2023: 6.8883; 2024: 6.8717; 2025: 6.8552; 2026: 6.8388; 2027: 6.8224; 2028: 6.806; 2029: 6.7897; 2030: 6.7734; 2031: 6.7571; 2032: 6.7409; 2033: 6.7247; 2034: 6.7086; 2035: 6.6925
| ID_Assembly | Assembly | Stock 2016 | Remaining in the year | 2016: 26.7688; 2017: 26.6487; 2018: 26.5292; 2019: 26.4101; 2020: 26.2916; 2021: 26.1737; 2022: 26.0562; 2023: 25.9393; 2024: 25.823; 2025: 25.7071; 2026: 25.5918; 2027: 25.4769; 2028: 25.3626; 2029: 25.2488; 2030: 25.1356; 2031: 25.0228; 2032: 24.9105; 2033: 24.7987; 2034: 24.6875; 2035: 24.5767
| ID_Other | Other | Stock 2016 | Remaining in the year | 2016: 41.0993; 2017: 40.7294; 2018: 40.3629; 2019: 39.9996; 2020: 39.6396; 2021: 39.2829; 2022: 38.9293; 2023: 38.579; 2024: 38.2317; 2025: 37.8877; 2026: 37.5467; 2027: 37.2087; 2028: 36.8739; 2029: 36.542; 2030: 36.2131; 2031: 35.8872; 2032: 35.5642; 2033: 35.2441; 2034: 34.9269; 2035: 34.6126
Montana
| MT_Large Off | Large Off | New |  |  | 0.027638 | 0.067805 | 0.049111 | 0.038349 | 0.066037 | 0.029153 | 0.079578 | 0.19129 | 0.14137 | 0.21059 | 0.10413 | 0.21539 | 0.19139 | 0.25455 | 0.21196 | 0.19126 | 0.26221 | 0.21725 | 0.027993 | 0.041475 | 0.040846 | 0.050887 | 0.052535 | 0.058531 | 0.064686 | 0.019266 | 0.13175 | 0.15205 | 0.17997 | 0.20195 | 0.10961 | 0.095262 | 0.13407 | 0.15356 | 0.025996 | 0.18032 | 0.15987 | 0.14949 | 0.17497 | 0.1885 | 0.21132 | 0.20467 | 0.1909 | 0.2478 | 0.22566 | 0.19295 | 0.18012 | 0.20616 | 0.22074
| MT_Medium Off | Medium Off | New |  |  | 0.012452 | 0.030549 | 0.022126 | 0.017278 | 0.029752 | 0.013135 | 0.035853 | 0.086184 | 0.063693 | 0.09488 | 0.046916 | 0.097042 | 0.08623 | 0.11468 | 0.095494 | 0.08617 | 0.11814 | 0.09788 | 0.082646 | 0.12245 | 0.12059 | 0.15024 | 0.1551 | 0.1728 | 0.19098 | 0.024206 | 0.38898 | 0.4489 | 0.53135 | 0.59625 | 0.32362 | 0.28125 | 0.39582 | 0.45336 | 0.076751 | 0.53238 | 0.472 | 0.44135 | 0.51657 | 0.55653 | 0.62389 | 0.60426 | 0.5636 | 0.7316 | 0.66623 | 0.56965 | 0.5318 | 0.60867 | 0.6517
| MT_Small Off | Small Off | New |  |  | 0.014611 | 0.035845 | 0.025963 | 0.020273 | 0.034911 | 0.015412 | 0.042069 | 0.10113 | 0.074736 | 0.11133 | 0.05505 | 0.11387 | 0.10118 | 0.13457 | 0.11205 | 0.10111 | 0.13862 | 0.11485 | 0.022661 | 0.033575 | 0.033066 | 0.041194 | 0.042529 | 0.047382 | 0.052365 | 0.005928 | 0.10665 | 0.12309 | 0.14569 | 0.16349 | 0.088734 | 0.077117 | 0.10853 | 0.12431 | 0.021045 | 0.14598 | 0.12942 | 0.12102 | 0.14164 | 0.1526 | 0.17107 | 0.16568 | 0.15453 | 0.2006 | 0.18268 | 0.15619 | 0.14582 | 0.16689 | 0.17869
Xlarge Ret | MT_Big Box-Retail | Big Box-Retail | New |  |  | 0.047324 | 0.063539 | 0.074493 | 0.056242 | 0.047357 | 0.13959 | 0.099959 | 0.13431 | 0.060114 | 0.058311 | 0.073368 | 0.1058 | 0.1309 | 0.18562 | 0.069612 | 0.086867 | 0.15042 | 0.069918 | 0.053337 | 0.17852 | 0.11837 | 0.10232 | 0.10052 | 0.10493 | 0.11181 | 0.37766 | 0.082259 | 0.053753 | 0.08141 | 0.18643 | 0.13386 | 0.096875 | 0.10471 | 0.089699 | 0.07321 | 0.055468 | 0.055382 | 0.080931 | 0.10846 | 0.11588 | 0.13715 | 0.16893 | 0.14361 | 0.15071 | 0.1431 | 0.14322 | 0.14106 | 0.1225 | 0.13031
Large Ret | MT_Small Box-Retail | Small Box-Retail | New |  |  | 0.087406 | 0.11736 | 0.13759 | 0.10388 | 0.087467 | 0.25782 | 0.18462 | 0.24807 | 0.11103 | 0.1077 | 0.13551 | 0.19541 | 0.24177 | 0.34284 | 0.12857 | 0.16044 | 0.27783 | 0.12914 | 0.026669 | 0.089259 | 0.059185 | 0.05116 | 0.050261 | 0.052465 | 0.055904 | 0.17534 | 0.041129 | 0.026877 | 0.040705 | 0.093215 | 0.066932 | 0.048437 | 0.052355 | 0.04485 | 0.036605 | 0.027734 | 0.027691 | 0.040465 | 0.054228 | 0.05794 | 0.068576 | 0.084464 | 0.071806 | 0.075355 | 0.071549 | 0.071611 | 0.070532 | 0.061251 | 0.065155
Medium Ret | MT_High End-Retail | High End-Retail | New |  |  | 0.021851 | 0.029339 | 0.034397 | 0.02597 | 0.021867 | 0.064454 | 0.046156 | 0.062017 | 0.027757 | 0.026925 | 0.033877 | 0.048853 | 0.060443 | 0.08571 | 0.032143 | 0.04011 | 0.069458 | 0.032284 | 0.16297 | 0.54547 | 0.36168 | 0.31264 | 0.30715 | 0.32062 | 0.34164 | 0.60695 | 0.25135 | 0.16425 | 0.24875 | 0.56965 | 0.40903 | 0.29601 | 0.31995 | 0.27408 | 0.2237 | 0.16948 | 0.16922 | 0.24729 | 0.33139 | 0.35408 | 0.41907 | 0.51617 | 0.43881 | 0.46051 | 0.43725 | 0.43762 | 0.43103 | 0.37431 | 0.39817
Small Ret | MT_Anchor-Retail | Anchor-Retail | New |  |  | 0.042189 | 0.056645 | 0.066411 | 0.05014 | 0.042219 | 0.12444 | 0.089113 | 0.11974 | 0.053592 | 0.051984 | 0.065408 | 0.094321 | 0.1167 | 0.16548 | 0.062059 | 0.077442 | 0.1341 | 0.062332 | 0.053337 | 0.17852 | 0.11837 | 0.10232 | 0.10052 | 0.10493 | 0.11181 | 0.18883 | 0.082259 | 0.053753 | 0.08141 | 0.18643 | 0.13386 | 0.096875 | 0.10471 | 0.089699 | 0.07321 | 0.055468 | 0.055382 | 0.080931 | 0.10846 | 0.11588 | 0.13715 | 0.16893 | 0.14361 | 0.15071 | 0.1431 | 0.14322 | 0.14106 | 0.1225 | 0.13031
| MT_K-12 | K-12 | New |  |  | 0.083688 | 0.078474 | 0.23701 | 0.23516 | 0.27984 | 0.17681 | 0.084348 | 0.40854 | 0.22532 | 0.05412 | 0.40907 | 0.2708 | 0.20737 | 0.19912 | 0.15206 | 0.2726 | 0.189 | 0.1072 | 0.4497 | 0.112 | 0.44017 | 0.21985 | 0.15365 | 0.15856 | 0.16346 | 0.1061 | 0.1252 | 0.023176 | 0.022908 | 0.022786 | 0.022493 | 0.022383 | 0.022164 | 0.021859 | 0.021652 | 0.021359 | 0.021005 | 0.020773 | 0.020517 | 0.02031 | 0.020005 | 0.019834 | 0.017686 | 0.019505 | 0.019383 | 0.0192 | 0.018992 | 0.018956 | 0.018712
| MT_University | University | New |  |  | 0.043112 | 0.040426 | 0.12209 | 0.12114 | 0.14416 | 0.091086 | 0.043452 | 0.21046 | 0.11608 | 0.02788 | 0.21073 | 0.1395 | 0.10683 | 0.10258 | 0.078336 | 0.1468 | 0.2436 | 0.1031 | 0.1915 | 0.2942 | 0.35745 | 0.22418 | 0.17356 | 0.17526 | 0.17825 | 0.1061 | 0.1233 | 0.021687 | 0.020196 | 0.019946 | 0.01977 | 0.019642 | 0.019512 | 0.01934 | 0.019212 | 0.01899 | 0.018797 | 0.018692 | 0.018553 | 0.018404 | 0.018387 | 0.018316 | 0.016405 | 0.018227 | 0.018189 | 0.019999 | 0.018151 | 0.018121 | 0.033845
| MT_Warehouse | Warehouse | New |  |  | 0.1671 | 0.0716 | 0.2694 | 0.0433 | 0.0459 | 0.0993 | 0.2214 | 0.3105 | 0.3302 | 0.3816 | 0.1825 | 0.3387 | 0.4871 | 0.3115 | 0.2233 | 0.1108 | 0.2284 | 0.2587 | 0.072 | 0.2669 | 0.13994 | 0.13183 | 0.11379 | 0.1183 | 0.13708 | 0 | 0.4864 | 0.58805 | 0.54473 | 0.38672 | 0.50836 | 0.77963 | 0.21381 | 0.29319 | 0.14507 | 0.25641 | 0.51601 | 0.43989 | 0.54299 | 0.3584 | 0.50799 | 0.31308 | 0.39957 | 0.35183 | 0.31295 | 0.40059 | 0.33812 | 0.37391 | 0.25485
| MT_Supermarket | Supermarket | New |  |  | 0.062101 | 0.08338 | 0.097754 | 0.073804 | 0.062144 | 0.18318 | 0.13117 | 0.17625 | 0.078885 | 0.076518 | 0.096278 | 0.13884 | 0.17178 | 0.24358 | 0.091349 | 0.033659 | 0.057815 | 0.02664 | 0.0476 | 0.0212 | 0.037392 | 0.038556 | 0.039255 | 0.039613 | 0.039229 | 0.17585 | 0.016313 | 0.027108 | 0.026772 | 0.026486 | 0.026351 | 0.026257 | 0.025954 | 0.025571 | 0.025339 | 0.024999 | 0.024619 | 0.024195 | 0.023822 | 0.023432 | 0.023196 | 0.023025 | 0.020616 | 0.022803 | 0.022604 | 0.02245 | 0.022231 | 0.022103 | 0.021885
| MT_MiniMart | MiniMart | New |  |  | 0.025129 | 0.03374 | 0.039557 | 0.029865 | 0.025147 | 0.074123 | 0.053079 | 0.07132 | 0.031921 | 0.030964 | 0.038959 | 0.056181 | 0.06951 | 0.098567 | 0.036965 | 0.013621 | 0.023395 | 0.01078 | 0.0476 | 0.0212 | 0.037392 | 0.038556 | 0.039255 | 0.039613 | 0.039229 | 0 | 0.012392 | 0.0039628 | 0.009042 | 0.015782 | 0.014895 | 0.0075354 | 0.0084062 | 0.0090716 | 0.0068478 | 0.0029815 | 0.0029705 | 0.0050841 | 0.0050924 | 0.0056555 | 0.011357 | 0.010657 | 0.011688 | 0.011228 | 0.0099824 | 0.008843 | 0.01245 | 0.0056311 | 0.0090954
| MT_Restaurant | Restaurant | New |  |  | 0.0182 | 0.0277 | 0.0102 | 0.0074 | 0.0322 | 0.0131 | 0.0772 | 0.0413 | 0.048 | 0.0455 | 0.0513 | 0.0503 | 0.0252 | 0.0305 | 0.026 | 0.069502 | 0.11938 | 0.055007 | 0.040882 | 0.13683 | 0.090729 | 0.078427 | 0.07705 | 0.080428 | 0.0857 | 0.0004 | 0.1062 | 0.17267 | 0.081807 | 0.081806 | 0.081674 | 0.081643 | 0.081251 | 0.0809 | 0.080189 | 0.079514 | 0.078828 | 0.078096 | 0.077412 | 0.076804 | 0.076487 | 0.097543 | 0.094784 | 0.091506 | 0.108 | 0.11638 | 0.10841 | 0.091801 | 0.10843
| MT_Lodging | Lodging | New |  |  | 0.0162 | 0.0728 | 0.2314 | 0.0629 | 0.0803 | 0.1036 | 0.1375 | 0.1279 | 0.243 | 0.2162 | 0.1592 | 0.2424 | 0.153 | 0.1563 | 0.3284 | 0.2853 | 0.0843 | 0.1319 | 0.1485 | 0.3303 | 0.26767 | 0.22669 | 0.21575 | 0.24875 | 0.27003 | 0.2773 | 0.24507 | 0.42444 | 0.33813 | 0.24335 | 0.22151 | 0.15474 | 0.17969 | 0.070791 | 0.06329 | 0.06629 | 0.063264 | 0.06311 | 0.06297 | 0.087901 | 0.1719 | 0.20046 | 0.1748 | 0.18206 | 0.21441 | 0.21419 | 0.20242 | 0.18052 | 0.19118
| MT_Hospital | Hospital | New |  |  | 0.055926 | 0.077945 | 0.039616 | 0.037861 | 0.048602 | 0.048461 | 0.10104 | 0.050918 | 0.058921 | 0.084544 | 0.093974 | 0.059202 | 0.074201 | 0.10715 | 0.11398 | 0.094021 | 0.054499 | 0.059062 | 0.3604 | 0.3353 | 0.188 | 0.19011 | 0.24725 | 0.2849 | 0.29366 | 0.1063 | 0.13266 | 0.3174 | 0.34412 | 0.48089 | 0.41762 | 0.34719 | 0.27365 | 0.19785 | 0.12513 | 0.11981 | 0.080947 | 0.079932 | 0.11924 | 0.18187 | 0.16715 | 0.21723 | 0.19861 | 0.16803 | 0.19335 | 0.19344 | 0.15124 | 0.13304 | 0.14591
| MT_OtherHealth | OtherHealth | New |  |  | 0.18307 | 0.25515 | 0.12968 | 0.12394 | 0.1591 | 0.15864 | 0.33076 | 0.16668 | 0.19288 | 0.27676 | 0.30763 | 0.1938 | 0.2429 | 0.35075 | 0.37312 | 0.30778 | 0.1784 | 0.19334 | 0.3604 | 0.3353 | 0.188 | 0.19011 | 0.24725 | 0.2849 | 0.29366 | 0.1121 | 0.063155 | 0.15685 | 0.18414 | 0.26915 | 0.2567 | 0.22093 | 0.19858 | 0.14655 | 0.13849 | 0.13476 | 0.12794 | 0.12676 | 0.13916 | 0.14938 | 0.1875 | 0.20193 | 0.18163 | 0.19512 | 0.18369 | 0.19084 | 0.18004 | 0.17115 | 0.15555 | 3.74
| MT_Assembly | Assembly | New |  |  | 0.13889 | 0.086394 | 0.089862 | 0.10047 | 0.091596 | 0.053103 | 0.075078 | 0.14943 | 0.19897 | 0.17751 | 0.29962 | 0.32215 | 0.23168 | 0.13569 | 0.19543 | 0.0739 | 0.1979 | 0.1904 | 0.2725 | 0.3097 | 0.14438 | 0.12594 | 0.11275 | 0.11358 | 0.10568 | 0.0221 | 0.67978 | 0.61635 | 0.22825 | 0.24003 | 0.21111 | 0.12188 | 0.18278 | 0.29772 | 0.31296 | 0.12367 | 0.23814 | 0.30688 | 0.28227 | 0.57408 | 0.36377 | 0.66686 | 0.59243 | 0.51431 | 0.82117 | 0.5215 | 0.61549 | 0.7427 | 0.3237 | 8.2817
| MT_Other | Other | New |  |  | 0.26961 | 0.16771 | 0.17444 | 0.19503 | 0.1778 | 0.10308 | 0.14574 | 0.29007 | 0.38623 | 0.34459 | 0.58161 | 0.62535 | 0.44972 | 0.26341 | 0.37937 | 0.1551 | 0.2155 | 0.212 | 0.2098 | 0.1927 | 0.2812 | 0.25255 | 0.26806 | 0.28887 | 0.27116 | 0.6939 | 0.68493 | 0.68563 | 0.4249 | 1.1472 | 0.66708 | 0.50408 | 0.83179 | 0.58875 | 0.46336 | 0.54504 | 0.81463 | 0.76677 | 0.82983 | 0.75228 | 0.77731 | 0.9688 | 0.8805 | 0.78875 | 0.90206 | 0.75259 | 1.0228 | 0.6802 | 0.95379
| MT_Large Office | Large Office | Stock 2016 | Remaining in the year | 2016: 22.8487; 2017: 22.7802; 2018: 22.7119; 2019: 22.6437; 2020: 22.5758; 2021: 22.5081; 2022: 22.4405; 2023: 22.3732; 2024: 22.3061; 2025: 22.2392; 2026: 22.1725; 2027: 22.1059; 2028: 22.0396; 2029: 21.9735; 2030: 21.9076; 2031: 21.8419; 2032: 21.7763; 2033: 21.711; 2034: 21.6459; 2035: 21.5809
| MT_Medium Office | Medium Office | Stock 2016 | Remaining in the year | 2016: 12.307; 2017: 12.2701; 2018: 12.2333; 2019: 12.1966; 2020: 12.16; 2021: 12.1235; 2022: 12.0872; 2023: 12.0509; 2024: 12.0148; 2025: 11.9787; 2026: 11.9428; 2027: 11.9069; 2028: 11.8712; 2029: 11.8356; 2030: 11.8001; 2031: 11.7647; 2032: 11.7294; 2033: 11.6942; 2034: 11.6591; 2035: 11.6242
| MT_Small Office | Small Office | Stock 2016 | Remaining in the year | 2016: 12.299; 2017: 12.2621; 2018: 12.2253; 2019: 12.1886; 2020: 12.1521; 2021: 12.1156; 2022: 12.0793; 2023: 12.043; 2024: 12.0069; 2025: 11.9709; 2026: 11.935; 2027: 11.8992; 2028: 11.8635; 2029: 11.8279; 2030: 11.7924; 2031: 11.757; 2032: 11.7218; 2033: 11.6866; 2034: 11.6515; 2035: 11.6166
| MT_Big Box-Retail | Big Box-Retail | Stock 2016 | Remaining in the year | 2016: 15.4812; 2017: 15.41; 2018: 15.3391; 2019: 15.2685; 2020: 15.1983; 2021: 15.1284; 2022: 15.0588; 2023: 14.9895; 2024: 14.9206; 2025: 14.8519; 2026: 14.7836; 2027: 14.7156; 2028: 14.6479; 2029: 14.5805; 2030: 14.5135; 2031: 14.4467; 2032: 14.3802; 2033: 14.3141; 2034: 14.2482; 2035: 14.1827
| MT_Small Box-Retail | Small Box-Retail | Stock 2016 | Remaining in the year | 2016: 26.75; 2017: 26.627; 2018: 26.5045; 2019: 26.3826; 2020: 26.2612; 2021: 26.1404; 2022: 26.0202; 2023: 25.9005; 2024: 25.7813; 2025: 25.6627; 2026: 25.5447; 2027: 25.4272; 2028: 25.3102; 2029: 25.1938; 2030: 25.0779; 2031: 24.9625; 2032: 24.8477; 2033: 24.7334; 2034: 24.6196; 2035: 24.5064
| MT_High End-Retail | High End-Retail | Stock 2016 | Remaining in the year | 2016: 10.1278; 2017: 10.0813; 2018: 10.0349; 2019: 9.9887; 2020: 9.9428; 2021: 9.897; 2022: 9.8515; 2023: 9.8062; 2024: 9.7611; 2025: 9.7162; 2026: 9.6715; 2027: 9.627; 2028: 9.5827; 2029: 9.5386; 2030: 9.4948; 2031: 9.4511; 2032: 9.4076; 2033: 9.3643; 2034: 9.3213; 2035: 9.2784
| MT_Anchor-Retail | Anchor-Retail | Stock 2016 | Remaining in the year | 2016: 13.7609; 2017: 13.6976; 2018: 13.6346; 2019: 13.5719; 2020: 13.5095; 2021: 13.4473; 2022: 13.3855; 2023: 13.3239; 2024: 13.2626; 2025: 13.2016; 2026: 13.1409; 2027: 13.0804; 2028: 13.0203; 2029: 12.9604; 2030: 12.9007; 2031: 12.8414; 2032: 12.7823; 2033: 12.7235; 2034: 12.665; 2035: 12.6067
| MT_K-12 | K-12 | Stock 2016 | Remaining in the year | 2016: 11.1616; 2017: 11.1159; 2018: 11.0703; 2019: 11.0249; 2020: 10.9797; 2021: 10.9347; 2022: 10.8899; 2023: 10.8452; 2024: 10.8008; 2025: 10.7565; 2026: 10.7124; 2027: 10.6685; 2028: 10.6247; 2029: 10.5811; 2030: 10.5378; 2031: 10.4946; 2032: 10.4515; 2033: 10.4087; 2034: 10.366; 2035: 10.3235
| MT_University | University | Stock 2016 | Remaining in the year | 2016: 8.5433; 2017: 8.5083; 2018: 8.4734; 2019: 8.4387; 2020: 8.4041; 2021: 8.3696; 2022: 8.3353; 2023: 8.3011; 2024: 8.2671; 2025: 8.2332; 2026: 8.1994; 2027: 8.1658; 2028: 8.1323; 2029: 8.099; 2030: 8.0658; 2031: 8.0327; 2032: 7.9998; 2033: 7.967; 2034: 7.9343; 2035: 7.9018
| MT_Warehouse | Warehouse | Stock 2016 | Remaining in the year | 2016: 32.9901; 2017: 32.8681; 2018: 32.7465; 2019: 32.6253; 2020: 32.5046; 2021: 32.3843; 2022: 32.2645; 2023: 32.1451; 2024: 32.0262; 2025: 31.9077; 2026: 31.7896; 2027: 31.672; 2028: 31.5548; 2029: 31.4381; 2030: 31.3217; 2031: 31.2059; 2032: 31.0904; 2033: 30.9754; 2034: 30.8607; 2035: 30.7466
| MT_Supermarket | Supermarket | Stock 2016 | Remaining in the year | 2016: 4.9198; 2017: 4.8755; 2018: 4.8316; 2019: 4.7881; 2020: 4.745; 2021: 4.7023; 2022: 4.66; 2023: 4.6181; 2024: 4.5765; 2025: 4.5353; 2026: 4.4945; 2027: 4.454; 2028: 4.414; 2029: 4.3742; 2030: 4.3349; 2031: 4.2958; 2032: 4.2572; 2033: 4.2189; 2034: 4.1809; 2035: 4.1433
| MT_MiniMart | MiniMart | Stock 2016 | Remaining in the year | 2016: 2.0546; 2017: 2.0449; 2018: 2.0353; 2019: 2.0257; 2020: 2.0161; 2021: 2.0066; 2022: 1.9971; 2023: 1.9877; 2024: 1.9783; 2025: 1.969; 2026: 1.9597; 2027: 1.9504; 2028: 1.9412; 2029: 1.9321; 2030: 1.9229; 2031: 1.9139; 2032: 1.9048; 2033: 1.8958; 2034: 1.8869; 2035: 1.878
| MT_Restaurant | Restaurant | Stock 2016 | Remaining in the year | 2016: 9.3145; 2017: 9.2705; 2018: 9.2267; 2019: 9.1832; 2020: 9.1398; 2021: 9.0967; 2022: 9.0538; 2023: 9.011; 2024: 8.9685; 2025: 8.9262; 2026: 8.884; 2027: 8.8421; 2028: 8.8004; 2029: 8.7588; 2030: 8.7175; 2031: 8.6763; 2032: 8.6354; 2033: 8.5946; 2034: 8.5541; 2035: 8.5137
| MT_Lodging | Lodging | Stock 2016 | Remaining in the year | 2016: 16.8707; 2017: 16.8302; 2018: 16.7898; 2019: 16.7495; 2020: 16.7093; 2021: 16.6692; 2022: 16.6292; 2023: 16.5893; 2024: 16.5494; 2025: 16.5097; 2026: 16.4701; 2027: 16.4306; 2028: 16.3911; 2029: 16.3518; 2030: 16.3126; 2031: 16.2734; 2032: 16.2344; 2033: 16.1954; 2034: 16.1565; 2035: 16.1177
| MT_Hospital | Hospital | Stock 2016 | Remaining in the year | 2016: 14.275; 2017: 14.245; 2018: 14.2151; 2019: 14.1853; 2020: 14.1555; 2021: 14.1257; 2022: 14.0961; 2023: 14.0665; 2024: 14.0369; 2025: 14.0075; 2026: 13.978; 2027: 13.9487; 2028: 13.9194; 2029: 13.8902; 2030: 13.861; 2031: 13.8319; 2032: 13.8028; 2033: 13.7739; 2034: 13.7449; 2035: 13.7161
| MT_OtherHealth | OtherHealth | Stock 2016 | Remaining in the year | 2016: 7.1382; 2017: 7.121; 2018: 7.1039; 2019: 7.0869; 2020: 7.0699; 2021: 7.0529; 2022: 7.036; 2023: 7.0191; 2024: 7.0023; 2025: 6.9855; 2026: 6.9687; 2027: 6.952; 2028: 6.9353; 2029: 6.9186; 2030: 6.902; 2031: 6.8855; 2032: 6.8689; 2033: 6.8525; 2034: 6.836; 2035: 6.8196
| MT_Assembly | Assembly | Stock 2016 | Remaining in the year | 2016: 27.7498; 2017: 27.6253; 2018: 27.5014; 2019: 27.378; 2020: 27.2551; 2021: 27.1328; 2022: 27.0111; 2023: 26.8899; 2024: 26.7693; 2025: 26.6492; 2026: 26.5296; 2027: 26.4106; 2028: 26.2921; 2029: 26.1741; 2030: 26.0567; 2031: 25.9398; 2032: 25.8234; 2033: 25.7075; 2034: 25.5922; 2035: 25.4774
| MT_Other | Other | Stock 2016 | Remaining in the year | 2016: 27.858; 2017: 27.6072; 2018: 27.3588; 2019: 27.1126; 2020: 26.8685; 2021: 26.6267; 2022: 26.3871; 2023: 26.1496; 2024: 25.9143; 2025: 25.681; 2026: 25.4499; 2027: 25.2208; 2028: 24.9939; 2029: 24.7689; 2030: 24.546; 2031: 24.3251; 2032: 24.1062; 2033: 23.8892; 2034: 23.6742; 2035: 23.4611
|  | Region |  | 0.57 | 1986: Western MT portion of state
|  | Large Off | New |  |  | 5.8453 | 2.3943 | 3.2536 | 3.8808 | 2.6785 | 2.1289 | 1.9047 | 2.9945 | 3.7349 | 4.3097 | 4.6932 | 6.7041 | 8.0156 | 8.5121 | 5.7106 | 3.9532 | 3.614 | 4.2578 | 2.9054 | 5.764 | 4.1477 | 4.3043 | 3.9758 | 3.9081 | 4.0981 | 2.7871 | 4.8775 | 8.84 | 7.7489 | 7.8067 | 5.9497 | 5.8909 | 6.8916 | 6.641 | 5.4382 | 6.9237 | 6.0406 | 5.862 | 6.6048 | 6.6082 | 7.2276 | 7.9321 | 7.259 | 7.9122 | 7.7623 | 7.6402 | 7.1725 | 7.081 | 7.4281
|  | Medium Off | New |  |  | 2.6335 | 1.0787 | 1.4659 | 1.7485 | 1.2068 | 0.95918 | 0.85815 | 1.3491 | 1.6827 | 1.9417 | 2.1145 | 3.0205 | 3.6114 | 3.8351 | 2.5729 | 1.7811 | 1.6282 | 1.9183 | 2.5205 | 4.3867 | 3.3467 | 3.4921 | 3.2325 | 3.2055 | 3.3583 | 3.5017 | 3.8009 | 6.7494 | 5.9953 | 6.3307 | 4.6246 | 4.6954 | 5.5562 | 5.2903 | 4.0955 | 5.6166 | 4.8928 | 4.649 | 5.3601 | 5.3451 | 5.7169 | 6.1644 | 5.8004 | 6.4332 | 6.1077 | 6.3133 | 5.5403 | 5.5266 | 5.9833
|  | Small Off | New |  |  | 3.0901 | 1.2657 | 1.72 | 2.0516 | 1.416 | 1.1255 | 1.0069 | 1.5831 | 1.9745 | 2.2783 | 2.4811 | 3.5441 | 4.2375 | 4.5 | 3.0189 | 2.0899 | 1.9105 | 2.2509 | 0.65601 | 1.1345 | 0.87002 | 0.90846 | 0.8417 | 0.83495 | 0.87499 | 0.85756 | 0.99417 | 1.7688 | 1.5723 | 1.6621 | 1.2171 | 1.2444 | 1.4586 | 1.4004 | 1.0788 | 1.4748 | 1.2896 | 1.2239 | 1.4012 | 1.3991 | 1.4996 | 1.6198 | 1.5187 | 1.6891 | 1.5972 | 1.6405 | 1.4566 | 1.4532 | 1.5649
|  | Big Box-Retail | New |  |  | 1.9602 | 1.814 | 1.5991 | 1.283 | 0.97987 | 1.2417 | 1.8848 | 2.4989 | 2.2885 | 1.2544 | 1.5651 | 2.1687 | 2.727 | 2.364 | 2.1213 | 1.7332 | 1.6498 | 1.7728 | 2.8052 | 3.6163 | 3.0317 | 2.8344 | 2.7516 | 2.872 | 3.0134 | 5.4011 | 1.6247 | 1.6214 | 0.89046 | 1.7994 | 1.4858 | 0.89794 | 0.91202 | 0.85125 | 0.73204 | 0.73428 | 0.71341 | 0.89456 | 1.0321 | 1.0963 | 1.6173 | 1.8239 | 1.6267 | 1.597 | 1.5393 | 1.2961 | 1.3176 | 1.247 | 1.354
|  | Small Box-Retail | New |  |  | 3.6204 | 3.3503 | 2.9535 | 2.3697 | 1.8098 | 2.2933 | 3.4813 | 4.6153 | 4.2267 | 2.3169 | 2.8908 | 4.0056 | 5.0367 | 4.3662 | 3.9181 | 3.2012 | 3.0472 | 3.2744 | 1.1202 | 1.4533 | 1.2151 | 1.1323 | 1.1015 | 1.1494 | 1.2059 | 2.5076 | 0.63458 | 0.62587 | 0.3567 | 0.7196 | 0.59648 | 0.36612 | 0.37318 | 0.34505 | 0.29286 | 0.29376 | 0.28416 | 0.36455 | 0.42647 | 0.44956 | 0.65214 | 0.73354 | 0.65561 | 0.64605 | 0.62178 | 0.52555 | 0.53266 | 0.50454 | 0.54553
|  | High End-Retail | New |  |  | 0.9051 | 0.83759 | 0.73837 | 0.59243 | 0.45245 | 0.57333 | 0.87031 | 1.1538 | 1.0567 | 0.57922 | 0.72269 | 1.0014 | 1.2592 | 1.0915 | 0.97952 | 0.8003 | 0.76179 | 0.8186 | 4.0641 | 5.3398 | 4.445 | 4.1358 | 4.0236 | 4.1983 | 4.4054 | 8.6803 | 2.3447 | 2.2921 | 1.3432 | 2.7276 | 2.2452 | 1.3847 | 1.4143 | 1.3049 | 1.1035 | 1.0932 | 1.0602 | 1.3687 | 1.6102 | 1.7014 | 2.4475 | 2.7643 | 2.4645 | 2.4352 | 2.3437 | 1.9971 | 2.0221 | 1.9075 | 2.0634
|  | Anchor-Retail | New |  |  | 1.7475 | 1.6171 | 1.4256 | 1.1438 | 0.87356 | 1.1069 | 1.6803 | 2.2277 | 2.0402 | 1.1183 | 1.3953 | 1.9334 | 2.4311 | 2.1075 | 1.8912 | 1.5452 | 1.4708 | 1.5805 | 1.278 | 1.6702 | 1.3914 | 1.2897 | 1.257 | 1.3108 | 1.3743 | 2.7005 | 0.72521 | 0.70031 | 0.42474 | 0.8625 | 0.71244 | 0.43988 | 0.4488 | 0.41374 | 0.34302 | 0.33947 | 0.32966 | 0.43689 | 0.51887 | 0.54817 | 0.7797 | 0.87859 | 0.7842 | 0.77729 | 0.74887 | 0.63964 | 0.64715 | 0.61166 | 0.66242
|  | K-12 | New |  |  | 2.3326 | 2.1344 | 2.7849 | 3.7213 | 3.8397 | 4.5304 | 3.8656 | 3.7622 | 4.9318 | 3.5256 | 4.1166 | 3.6865 | 4.4936 | 4.0552 | 4.7026 | 5.7827 | 6.4745 | 4.3306 | 5.0644 | 4.8802 | 5.3146 | 5.8393 | 5.5907 | 5.397 | 5.252 | 1.5136 | 0.49029 | 0.50923 | 0.50323 | 0.49337 | 1.103 | 0.94992 | 0.71721 | 0.74423 | 0.8514 | 0.99139 | 1.5015 | 1.8698 | 1.6453 | 1.6753 | 1.7943 | 1.8624 | 1.7489 | 1.7976 | 1.6195 | 1.8221 | 1.6337 | 1.7826 | 1.6891
|  | University | New |  |  | 1.2017 | 1.0995 | 1.4347 | 1.9171 | 1.978 | 2.3339 | 1.9914 | 1.9381 | 2.5406 | 1.8162 | 2.1207 | 1.8991 | 2.3149 | 2.0891 | 2.4225 | 2.7599 | 3.2232 | 1.712 | 2.2423 | 1.9981 | 2.2146 | 2.453 | 2.3253 | 2.2546 | 2.2122 | 1.5136 | 0.86476 | 0.78056 | 0.63958 | 0.28002 | 0.2972 | 0.58203 | 0.83189 | 0.6661 | 0.73648 | 0.64334 | 0.97289 | 1.1821 | 1.1785 | 1.2952 | 1.3229 | 1.4229 | 1.443 | 1.2924 | 1.1785 | 1.3434 | 1.2266 | 1.2571 | 1.298
|  | Warehouse | New |  |  | 7.7682 | 6.191 | 6.2495 | 6.6152 | 5.581 | 5.243 | 4.4019 | 6.0447 | 9.7516 | 11.1164 | 11.3709 | 11.8695 | 10.8889 | 9.4941 | 10.4332 | 5.9006 | 6.8124 | 6.1124 | 9.2291 | 8.4586 | 8.0453 | 7.6519 | 7.4193 | 7.7887 | 8.2632 | 0.0123 | 6.8948 | 6.9782 | 7.975 | 7.7016 | 7.6389 | 5.6804 | 4.8332 | 3.6495 | 3.1897 | 4.0872 | 4.655 | 4.9937 | 4.7464 | 4.9595 | 4.5661 | 3.9324 | 4.0099 | 4.0252 | 4.5207 | 4.3193 | 4.1327 | 4.1604 | 3.7864
|  | Supermarket | New |  |  | 0.94563 | 0.87797 | 0.76897 | 0.63948 | 0.43395 | 0.70857 | 0.99833 | 1.2788 | 1.1414 | 0.71824 | 0.84101 | 1.2251 | 1.5651 | 1.276 | 1.1075 | 0.63798 | 0.62625 | 0.67167 | 0.49273 | 0.49918 | 0.51242 | 0.5682 | 0.49315 | 0.50501 | 0.53237 | 2.5148 | 0.91859 | 0.90821 | 0.3011 | 0.38925 | 0.34341 | 0.29927 | 0.29689 | 0.2938 | 0.29042 | 0.28614 | 0.28164 | 0.27689 | 0.27358 | 0.27063 | 0.26801 | 0.2666 | 0.25138 | 0.26455 | 0.26299 | 0.26141 | 0.25948 | 0.25751 | 0.25563
|  | MiniMart | New |  |  | 0.38265 | 0.35528 | 0.31117 | 0.25877 | 0.1756 | 0.28673 | 0.40398 | 0.51748 | 0.46186 | 0.29064 | 0.34032 | 0.49575 | 0.63333 | 0.51632 | 0.44816 | 0.25816 | 0.25341 | 0.27179 | 0.49273 | 0.49918 | 0.51242 | 0.5682 | 0.49315 | 0.50501 | 0.53237 | 0 | 0.16182 | 0.22378 | 0.15345 | 0.19766 | 0.18601 | 0.095761 | 0.10062 | 0.085647 | 0.065415 | 0.057243 | 0.055087 | 0.073916 | 0.092056 | 0.10394 | 0.15172 | 0.15707 | 0.14511 | 0.15273 | 0.14105 | 0.11701 | 0.12001 | 0.11457 | 0.12118
|  | Restaurant | New |  |  | 0.40275 | 0.37036 | 0.48769 | 0.46379 | 0.53813 | 0.42164 | 0.43038 | 0.50292 | 0.48163 | 0.45581 | 0.62052 | 0.56235 | 0.58474 | 0.54046 | 0.42069 | 1.2428 | 1.1604 | 1.2478 | 0.82163 | 1.0279 | 0.87629 | 0.82285 | 0.79913 | 0.82991 | 0.86442 | 0.1052 | 0.86402 | 1.2402 | 0.65648 | 0.46895 | 0.47387 | 0.45145 | 0.45051 | 0.44778 | 0.44523 | 0.44274 | 0.43991 | 0.43709 | 0.43514 | 0.4358 | 0.59162 | 0.66468 | 0.65354 | 0.67606 | 0.7056 | 0.63207 | 0.63726 | 0.58284 | 0.63928
|  | Lodging | New |  |  | 1.268 | 3.2702 | 2.1935 | 2.169 | 1.4528 | 0.90405 | 1.3592 | 1.5139 | 2.303 | 2.7516 | 4.7814 | 4.4063 | 3.3657 | 3.4346 | 2.0286 | 0.95992 | 1.6629 | 1.8798 | 2.3661 | 3.0827 | 3.017 | 2.5402 | 2.2923 | 2.603 | 2.7304 | 0.92476 | 2.0956 | 2.8401 | 1.4232 | 1.0327 | 1.0159 | 0.74305 | 0.76054 | 0.65616 | 0.62755 | 0.61023 | 0.60572 | 0.65098 | 0.6932 | 0.78844 | 1.3646 | 1.6032 | 1.6413 | 1.6703 | 1.7557 | 1.4871 | 1.44 | 1.35 | 1.4487
|  | Hospital | New |  |  | 0.75906 | 0.75352 | 1.0492 | 0.82287 | 0.67738 | 1.2262 | 0.94672 | 0.94664 | 0.8997 | 0.77038 | 1.1872 | 1.3819 | 2.1636 | 1.9397 | 1.5831 | 1.0262 | 1.0453 | 1.1346 | 7.6951 | 4.5313 | 4.4961 | 4.5696 | 4.8413 | 5.1556 | 5.2352 | 0.72659 | 1.4876 | 2.8342 | 2.9844 | 4.1336 | 3.5601 | 3.2008 | 2.6531 | 1.873 | 1.6467 | 1.5196 | 1.3328 | 1.3372 | 1.4087 | 1.6726 | 2.0158 | 2.3034 | 2.0639 | 1.988 | 1.9342 | 1.7745 | 1.6724 | 1.5414 | 1.5563
|  | OtherHealth | New |  |  | 1.5869 | 1.585 | 2.1841 | 1.6984 | 1.4102 | 2.5247 | 1.9978 | 1.9581 | 1.8395 | 1.6013 | 2.4547 | 2.8233 | 4.3996 | 3.9503 | 3.2548 | 3.1836 | 3.2696 | 3.3711 | 7.6951 | 4.5313 | 4.4961 | 4.5696 | 4.8413 | 5.1556 | 5.2352 | 1.3779 | 1.2199 | 2.5988 | 2.9816 | 4.5029 | 4.0786 | 3.592 | 3.0401 | 2.3019 | 2.1321 | 1.9772 | 1.8096 | 1.9023 | 2.013 | 2.304 | 2.7992 | 3.0682 | 2.7442 | 2.8047 | 2.7283 | 2.496 | 2.4392 | 2.3387 | 2.3104
|  | Assembly | New |  |  | 2.0197 | 2.4033 | 1.6101 | 2.2883 | 2.894 | 2.6208 | 2.8082 | 2.441 | 3.4118 | 4.6981 | 5.0204 | 6.1224 | 6.8415 | 6.7605 | 5.2803 | 4.7062 | 4.0795 | 5.637 | 3.2726 | 4.1234 | 4.1991 | 3.956 | 4.2246 | 4.3471 | 4.1661 | 2.241 | 7.0802 | 8.7104 | 4.2644 | 3.1855 | 3.1699 | 2.2629 | 2.6024 | 2.292 | 2.1556 | 1.482 | 1.5603 | 2.3546 | 3.274 | 3.6242 | 4.442 | 5.8224 | 6.4604 | 6.9015 | 6.7485 | 6.4365 | 6.3053 | 6.2237 | 6.0387
|  | Other | New |  |  | 3.9206 | 5.0676 | 3.3397 | 4.6083 | 5.7594 | 5.3037 | 5.8835 | 5.0332 | 6.8259 | 9.5155 | 10.1121 | 12.4267 | 13.8372 | 13.8242 | 10.7251 | 7.236 | 9.5128 | 8.7676 | 3.6072 | 4.0182 | 4.2712 | 4.5946 | 4.4291 | 4.3282 | 4.1835 | 6.2913 | 6.774 | 7.4745 | 9.3944 | 12.8631 | 10.722 | 10.1421 | 9.4612 | 7.3639 | 8.1591 | 7.9604 | 8.6026 | 9.3208 | 9.0573 | 10.1844 | 10.7877 | 11.0054 | 10.2671 | 11.0275 | 9.9609 | 10.34 | 9.8384 | 9.3283 | 9.0356
|  | Large Office | Stock 2016 | Remaining in the year | 2016: 380.0883; 2017: 378.948; 2018: 377.8112; 2019: 376.6777; 2020: 375.5477; 2021: 374.4211; 2022: 373.2978; 2023: 372.1779; 2024: 371.0614; 2025: 369.9482; 2026: 368.8383; 2027: 367.7318; 2028: 366.6286; 2029: 365.5288; 2030: 364.4322; 2031: 363.3389; 2032: 362.2489; 2033: 361.1621; 2034: 360.0786; 2035: 358.9984
|  | Medium Office | Stock 2016 | Remaining in the year | 2016: 190.7369; 2017: 190.1647; 2018: 189.5942; 2019: 189.0254; 2020: 188.4583; 2021: 187.8929; 2022: 187.3293; 2023: 186.7673; 2024: 186.207; 2025: 185.6483; 2026: 185.0914; 2027: 184.5361; 2028: 183.9825; 2029: 183.4306; 2030: 182.8803; 2031: 182.3316; 2032: 181.7846; 2033: 181.2393; 2034: 180.6956; 2035: 180.1535
|  | Small Office | Stock 2016 | Remaining in the year | 2016: 184.0914; 2017: 183.5391; 2018: 182.9885; 2019: 182.4395; 2020: 181.8922; 2021: 181.3465; 2022: 180.8025; 2023: 180.2601; 2024: 179.7193; 2025: 179.1801; 2026: 178.6426; 2027: 178.1067; 2028: 177.5723; 2029: 177.0396; 2030: 176.5085; 2031: 175.979; 2032: 175.451; 2033: 174.9247; 2034: 174.3999; 2035: 173.8767
|  | Big Box-Retail | Stock 2016 | Remaining in the year | 2016: 137.9404; 2017: 137.3059; 2018: 136.6743; 2019: 136.0456; 2020: 135.4198; 2021: 134.7968; 2022: 134.1768; 2023: 133.5596; 2024: 132.9452; 2025: 132.3336; 2026: 131.7249; 2027: 131.119; 2028: 130.5158; 2029: 129.9154; 2030: 129.3178; 2031: 128.723; 2032: 128.1308; 2033: 127.5414; 2034: 126.9548; 2035: 126.3708
|  | Small Box-Retail | Stock 2016 | Remaining in the year | 2016: 211.2143; 2017: 210.2427; 2018: 209.2756; 2019: 208.3129; 2020: 207.3547; 2021: 206.4008; 2022: 205.4514; 2023: 204.5063; 2024: 203.5656; 2025: 202.6292; 2026: 201.6971; 2027: 200.7693; 2028: 199.8457; 2029: 198.9264; 2030: 198.0114; 2031: 197.1005; 2032: 196.1939; 2033: 195.2914; 2034: 194.393; 2035: 193.4988
|  | High End-Retail | Stock 2016 | Remaining in the year | 2016: 94.7563; 2017: 94.3205; 2018: 93.8866; 2019: 93.4547; 2020: 93.0248; 2021: 92.5969; 2022: 92.1709; 2023: 91.747; 2024: 91.3249; 2025: 90.9048; 2026: 90.4867; 2027: 90.0704; 2028: 89.6561; 2029: 89.2437; 2030: 88.8332; 2031: 88.4245; 2032: 88.0178; 2033: 87.6129; 2034: 87.2099; 2035: 86.8087
|  | Anchor-Retail | Stock 2016 | Remaining in the year | 2016: 109.9991; 2017: 109.4931; 2018: 108.9895; 2019: 108.4881; 2020: 107.9891; 2021: 107.4923; 2022: 106.9979; 2023: 106.5057; 2024: 106.0157; 2025: 105.5281; 2026: 105.0426; 2027: 104.5594; 2028: 104.0785; 2029: 103.5997; 2030: 103.1232; 2031: 102.6488; 2032: 102.1766; 2033: 101.7066; 2034: 101.2387; 2035: 100.773
|  | K-12 | Stock 2016 | Remaining in the year | 2016: 241.1176; 2017: 240.1291; 2018: 239.1445; 2019: 238.164; 2020: 237.1876; 2021: 236.2151; 2022: 235.2466; 2023: 234.2821; 2024: 233.3215; 2025: 232.3649; 2026: 231.4122; 2027: 230.4634; 2028: 229.5185; 2029: 228.5775; 2030: 227.6403; 2031: 226.707; 2032: 225.7775; 2033: 224.8518; 2034: 223.9299; 2035: 223.0118
|  | University | Stock 2016 | Remaining in the year | 2016: 122.1534; 2017: 121.6526; 2018: 121.1538; 2019: 120.6571; 2020: 120.1624; 2021: 119.6697; 2022: 119.1791; 2023: 118.6904; 2024: 118.2038; 2025: 117.7192; 2026: 117.2365; 2027: 116.7558; 2028: 116.2771; 2029: 115.8004; 2030: 115.3256; 2031: 114.8528; 2032: 114.3819; 2033: 113.9129; 2034: 113.4459; 2035: 112.9808
|  | Warehouse | Stock 2016 | Remaining in the year | 2016: 448.863; 2017: 447.2022; 2018: 445.5476; 2019: 443.899; 2020: 442.2566; 2021: 440.6203; 2022: 438.99; 2023: 437.3657; 2024: 435.7475; 2025: 434.1352; 2026: 432.5289; 2027: 430.9285; 2028: 429.3341; 2029: 427.7456; 2030: 426.1629; 2031: 424.5861; 2032: 423.0151; 2033: 421.45; 2034: 419.8906; 2035: 418.337
|  | Supermarket | Stock 2016 | Remaining in the year | 2016: 53.7209; 2017: 53.2375; 2018: 52.7583; 2019: 52.2835; 2020: 51.8129; 2021: 51.3466; 2022: 50.8845; 2023: 50.4265; 2024: 49.9727; 2025: 49.5229; 2026: 49.0772; 2027: 48.6355; 2028: 48.1978; 2029: 47.764; 2030: 47.3342; 2031: 46.9082; 2032: 46.486; 2033: 46.0676; 2034: 45.653; 2035: 45.2421
|  | MiniMart | Stock 2016 | Remaining in the year | 2016: 22.491; 2017: 22.3849; 2018: 22.2792; 2019: 22.174; 2020: 22.0694; 2021: 21.9652; 2022: 21.8615; 2023: 21.7584; 2024: 21.6557; 2025: 21.5534; 2026: 21.4517; 2027: 21.3505; 2028: 21.2497; 2029: 21.1494; 2030: 21.0496; 2031: 20.9502; 2032: 20.8513; 2033: 20.7529; 2034: 20.6549; 2035: 20.5575
|  | Restaurant | Stock 2016 | Remaining in the year | 2016: 51.5509; 2017: 51.3075; 2018: 51.0654; 2019: 50.8243; 2020: 50.5844; 2021: 50.3457; 2022: 50.1081; 2023: 49.8715; 2024: 49.6362; 2025: 49.4019; 2026: 49.1687; 2027: 48.9366; 2028: 48.7056; 2029: 48.4757; 2030: 48.2469; 2031: 48.0192; 2032: 47.7926; 2033: 47.567; 2034: 47.3425; 2035: 47.119
|  | Lodging | Stock 2016 | Remaining in the year | 2016: 170.1519; 2017: 169.7435; 2018: 169.3361; 2019: 168.9297; 2020: 168.5243; 2021: 168.1199; 2022: 167.7164; 2023: 167.3138; 2024: 166.9123; 2025: 166.5117; 2026: 166.1121; 2027: 165.7134; 2028: 165.3157; 2029: 164.9189; 2030: 164.5231; 2031: 164.1283; 2032: 163.7344; 2033: 163.3414; 2034: 162.9494; 2035: 162.5583
|  | Hospital | Stock 2016 | Remaining in the year | 2016: 105.0295; 2017: 104.8089; 2018: 104.5888; 2019: 104.3692; 2020: 104.15; 2021: 103.9313; 2022: 103.713; 2023: 103.4952; 2024: 103.2779; 2025: 103.061; 2026: 102.8446; 2027: 102.6286; 2028: 102.4131; 2029: 102.198; 2030: 101.9834; 2031: 101.7692; 2032: 101.5555; 2033: 101.3423; 2034: 101.1294; 2035: 100.9171
|  | OtherHealth | Stock 2016 | Remaining in the year | 2016: 128.7482; 2017: 128.4392; 2018: 128.131; 2019: 127.8234; 2020: 127.5167; 2021: 127.2106; 2022: 126.9053; 2023: 126.6008; 2024: 126.2969; 2025: 125.9938; 2026: 125.6914; 2027: 125.3898; 2028: 125.0888; 2029: 124.7886; 2030: 124.4891; 2031: 124.1903; 2032: 123.8923; 2033: 123.5949; 2034: 123.2983; 2035: 123.0024
|  | Assembly | Stock 2016 | Remaining in the year | 2016: 375.9022; 2017: 374.2157; 2018: 372.5367; 2019: 370.8653; 2020: 369.2013; 2021: 367.5448; 2022: 365.8958; 2023: 364.2541; 2024: 362.6198; 2025: 360.9929; 2026: 359.3732; 2027: 357.7609; 2028: 356.1557; 2029: 354.5577; 2030: 352.967; 2031: 351.3833; 2032: 349.8068; 2033: 348.2373; 2034: 346.6749; 2035: 345.1195
|  | Other | Stock 2016 | Remaining in the year | 2016: 342.6499; 2017: 339.566; 2018: 336.5099; 2019: 333.4814; 2020: 330.48; 2021: 327.5057; 2022: 324.5581; 2023: 321.6371; 2024: 318.7424; 2025: 315.8737; 2026: 313.0308; 2027: 310.2136; 2028: 307.4216; 2029: 304.6549; 2030: 301.913; 2031: 299.1957; 2032: 296.503; 2033: 293.8345; 2034: 291.1899; 2035: 288.5692

## Inflation Rate
go back
GDP deflator
|  | Inflation Rate assumption | Inflation Index 2012 base year
| 1985 | 2.058% | 1.8325 |  | Trend Forecast
| 1986 | 1.537% | 1.7962 |  | Inflation rate
| 1987 | 1.946% | 1.7515 |  | (GDP Deflator) | CPI
| 1988 | 2.498% | 1.6923 | 2013 | 1.7782 | 1.5864
| 1989 | 2.862% | 1.6289 | 2014 | 1.5369 | 1.9005
| 1990 | 3.034% | 1.5708 | 2015 | 1.611 | 1.7405
| 1991 | 2.854% | 1.5203 | 2016 | 1.6547 | 2.0115
| 1992 | 1.941% | 1.4864 | 2017 | 1.601 | 1.9177
| 1993 | 1.996% | 1.4518 | 2018 | 1.6839 | 2.0217
| 1994 | 1.878% | 1.4215 | 2019 | 1.6311 | 1.9685
| 1995 | 1.847% | 1.3925 | 2020 | 1.6685 | 1.9457
| 1996 | 1.746% | 1.3675 | 2021 | 1.7121 | 1.9698
| 1997 | 1.562% | 1.3445 | 2022 | 1.7436 | 1.982
| 1998 | 1.058% | 1.3301 | 2023 | 1.7407 | 1.9693
| 1999 | 1.396% | 1.3114 | 2024 | 1.7097 | 1.9224
| 2000 | 2.132% | 1.2822 | 2025 | 1.7105 | 1.9252
| 2001 | 2.399% | 1.2535 | 2026 | 1.7234 | 1.9271
| 2002 | 1.788% | 1.2345 | 2027 | 1.7329 | 1.943
| 2003 | 2.217% | 1.2104 | 2028 | 1.7424 | 1.942
| 2004 | 3.058% | 1.1781 | 2029 | 1.7904 | 1.9744
| 2005 | 3.538% | 1.1414 | 2030 | 1.8061 | 1.9876
| 2006 | 3.237% | 1.1074 | 2031 | 1.8466 | 2.0337
| 2007 | 2.901% | 1.0788 | 2032 | 1.82 | 2.0042
| 2008 | 2.197% | 1.0581 | 2033 | 1.8134 | 2.004
| 2009 | 0.8907% | 1.05 | 2034 | 1.8319 | 2.0425
| 2010 | 1.342% | 1.0375 | 2035 | 1.8204 | 2.0435
| 2011 | 2.133% | 1.0175 | Average
| 2012 | 1.775% | 1 | 2015-2019 | 1.6364 | 1.932
| 2013 | 1.778% | 1.0199 | 2015-2035 | 1.7331 | 1.9655
| 2014 | 1.537% | 1.0355
| 2015 | 1.611% | 1.0522
| 2016 | 1.655% | 1.0696
| 2017 | 1.601% | 1.0867
| 2018 | 1.684% | 1.105
| 2019 | 1.631% | 1.1231
| 2020 | 1.668% | 1.1418
| 2021 | 1.712% | 1.1614
| 2022 | 1.744% | 1.1816
| 2023 | 1.741% | 1.2022
| 2024 | 1.71% | 1.2227
| 2025 | 1.711% | 1.2436
| 2026 | 1.723% | 1.2651
| 2027 | 1.733% | 1.287
| 2028 | 1.742% | 1.3094
| 2029 | 1.79% | 1.3329
| 2030 | 1.806% | 1.3569
| 2031 | 1.847% | 1.382
| 2032 | 1.82% | 1.4071
| 2033 | 1.813% | 1.4327
| 2034 | 1.832% | 1.4589
| 2035 | 1.82% | 1.4855

## Retail Fuel Prices
go back | In this tab we are presenting fuel prices delivered to each customer class.
All prices are expressed in Nominal dollars per millions of Btu.
to allow comparison among fuels all prices are in dollar per mmBtu basis
Base Case Prices | is the scenario name.
Engine | is the model name.
This is the Historical FP.
Year
Oregon Historical Fuel Price ($/mmBtu) |  | 1985 | 1986 | 1987 | 1988 | 1989 | 1990 | 1991 | 1992 | 1993 | 1994 | 1995 | 1996 | 1997 | 1998 | 1999 | 2000 | 2001 | 2002 | 2003 | 2004 | 2005 | 2006 | 2007 | 2008 | 2009 | 2010 | 2011 | 2012 | 2013 | 2014 | 2015 | 2016 | 2017 | 2018 | 2019 | 2020 | 2021 | 2022 | 2023 | 2024 | 2025 | 2026 | 2027 | 2028 | 2029 | 2030 | 2031 | 2032 | 2033 | 2034 | 2035
XFP | Res Electricity | 13.72 | 13.6305 | 13.5925 | 13.2141 | 12.8006 | 12.3259 | 12.2 | 12.2561 | 12.2325 | 12.7416 | 12.8872 | 13.1465 | 12.6496 | 13.1081 | 12.7536 | 12.769 | 13.3311 | 14.8246 | 14.3918 | 14.2078 | 13.8592 | 13.8352 | 14.7217 | 14.9458 | 15.1353 | 15.2757 | 16.0724 | 16.2384 | 16.4495 | 16.6634 | 16.88 | 17.0994 | 17.3217 | 17.5469 | 17.775 | 18.0061 | 18.2402 | 18.4773 | 18.7175 | 18.9608 | 19.2073 | 19.457 | 19.7099 | 19.9662 | 20.2257 | 20.4887 | 20.755 | 21.0248 | 21.2982 | 21.575 | 21.8555
XFP | Com Electricity | 14.96 | 14.5957 | 14.4909 | 13.3743 | 12.9839 | 12.4859 | 12.3556 | 12.1374 | 12.0578 | 11.9253 | 11.9335 | 11.9493 | 11.3932 | 11.4351 | 11.0733 | 11.1163 | 11.681 | 13.9145 | 13.0006 | 12.7499 | 12.4315 | 12.5218 | 12.9482 | 12.8321 | 13.0582 | 13.0615 | 13.7377 | 13.7637 | 13.9426 | 14.1239 | 14.3075 | 14.4935 | 14.6819 | 14.8727 | 15.0661 | 15.2619 | 15.4603 | 15.6613 | 15.8649 | 16.0712 | 16.2801 | 16.4917 | 16.7061 | 16.9233 | 17.1433 | 17.3662 | 17.5919 | 17.8206 | 18.0523 | 18.287 | 18.5247
XFP | Ind Electricity | 10.32 | 9.9274 | 9.5737 | 9.2555 | 8.8789 | 8.235 | 7.9806 | 7.9898 | 8.1079 | 8.3012 | 8.1587 | 8.0738 | 7.4998 | 8.1043 | 7.9398 | 7.7296 | 8.9308 | 9.8404 | 9.4462 | 8.7541 | 9.2373 | 8.9793 | 9.1006 | 9.1692 | 9.5109 | 9.3087 | 9.2121 | 9.2492 | 9.3695 | 9.4913 | 9.6147 | 9.7397 | 9.8663 | 9.9945 | 10.1245 | 10.2561 | 10.3894 | 10.5245 | 10.6613 | 10.7999 | 10.9403 | 11.0825 | 11.2266 | 11.3725 | 11.5204 | 11.6701 | 11.8218 | 11.9755 | 12.1312 | 12.2889 | 12.4487
Washington Historical Fuel Price ($/mmBtu) |  | 1985 | 1986 | 1987 | 1988 | 1989 | 1990 | 1991 | 1992 | 1993 | 1994 | 1995 | 1996 | 1997 | 1998 | 1999 | 2000 | 2001 | 2002 | 2003 | 2004 | 2005 | 2006 | 2007 | 2008 | 2009 | 2010 | 2011 | 2012 | 2013 | 2014 | 2015 | 2016 | 2017 | 2018 | 2019 | 2020 | 2021 | 2022 | 2023 | 2024 | 2025 | 2026 | 2027 | 2028 | 2029 | 2030 | 2031 | 2032 | 2033 | 2034 | 2035
XFP | Res Electricity | 11.14 | 11.2767 | 11.786 | 11.7344 | 11.6278 | 11.4543 | 11.0587 | 11.0856 | 11.2096 | 11.8927 | 11.661 | 11.6263 | 11.2536 | 11.3123 | 11.3155 | 11.146 | 12.0862 | 13.1111 | 12.8615 | 12.6081 | 12.5032 | 12.6291 | 13.0587 | 13.2764 | 13.3914 | 13.8368 | 13.9505 | 14.1196 | 14.3032 | 14.4891 | 14.6775 | 14.8683 | 15.0616 | 15.2574 | 15.4557 | 15.6566 | 15.8602 | 16.0664 | 16.2752 | 16.4868 | 16.7011 | 16.9183 | 17.1382 | 17.361 | 17.5867 | 17.8153 | 18.0469 | 18.2815 | 18.5192 | 18.7599 | 19.0038
XFP | Com Electricity | 10.57 | 10.7842 | 10.5494 | 10.3771 | 10.5099 | 10.3427 | 10.1854 | 10.3053 | 10.6109 | 10.9622 | 10.9397 | 10.9174 | 10.6642 | 10.4527 | 10.4224 | 10.1826 | 11.3408 | 12.4427 | 12.3676 | 12.2099 | 12.086 | 12.2755 | 11.7823 | 11.8954 | 12.1475 | 12.6857 | 12.6279 | 12.7127 | 12.878 | 13.0454 | 13.215 | 13.3868 | 13.5608 | 13.7371 | 13.9157 | 14.0966 | 14.2799 | 14.4655 | 14.6536 | 14.8441 | 15.037 | 15.2325 | 15.4305 | 15.6311 | 15.8343 | 16.0402 | 16.2487 | 16.4599 | 16.6739 | 16.8907 | 17.1103
XFP | Ind Electricity | 6.23 | 6.1948 | 6.4823 | 7.2385 | 7.1196 | 6.2252 | 5.8104 | 5.564 | 5.8377 | 6.6769 | 6.9485 | 6.719 | 6.2201 | 6.3469 | 6.4714 | 7.1737 | 10.0815 | 10.1675 | 9.7105 | 8.4707 | 8.1486 | 8.2089 | 8.2169 | 8.0043 | 7.7254 | 7.0124 | 6.889 | 6.8479 | 6.937 | 7.0271 | 7.1185 | 7.211 | 7.3048 | 7.3997 | 7.4959 | 7.5934 | 7.6921 | 7.7921 | 7.8934 | 7.996 | 8.1 | 8.2053 | 8.3119 | 8.42 | 8.5294 | 8.6403 | 8.7526 | 8.8664 | 8.9817 | 9.0985 | 9.2167
Idaho Historical Fuel Price ($/mmBtu) |  | 1985 | 1986 | 1987 | 1988 | 1989 | 1990 | 1991 | 1992 | 1993 | 1994 | 1995 | 1996 | 1997 | 1998 | 1999 | 2000 | 2001 | 2002 | 2003 | 2004 | 2005 | 2006 | 2007 | 2008 | 2009 | 2010 | 2011 | 2012 | 2013 | 2014 | 2015 | 2016 | 2017 | 2018 | 2019 | 2020 | 2021 | 2022 | 2023 | 2024 | 2025 | 2026 | 2027 | 2028 | 2029 | 2030 | 2031 | 2032 | 2033 | 2034 | 2035
XFP | Res Electricity | 12.6 | 12.9411 | 12.9935 | 13.0822 | 12.9289 | 12.6994 | 12.3816 | 12.2476 | 12.1743 | 12.1784 | 12.5105 | 12.1934 | 11.7034 | 11.8725 | 11.6712 | 11.7018 | 12.7376 | 13.7297 | 12.7293 | 12.0749 | 12.0143 | 11.4925 | 11.4386 | 12.3037 | 13.6057 | 13.7428 | 13.2719 | 14.3513 | 14.5378 | 14.7268 | 14.9183 | 15.1122 | 15.3087 | 15.5077 | 15.7093 | 15.9135 | 16.1204 | 16.33 | 16.5423 | 16.7573 | 16.9751 | 17.1958 | 17.4194 | 17.6458 | 17.8752 | 18.1076 | 18.343 | 18.5815 | 18.823 | 19.0677 | 19.3156
XFP | Com Electricity | 12.1 | 12.3896 | 11.8343 | 11.3668 | 11.527 | 11.1342 | 10.8425 | 10.7039 | 10.8437 | 10.4806 | 10.6031 | 9.9091 | 9.5318 | 9.7927 | 9.3476 | 9.1895 | 10.8342 | 11.8597 | 11.3382 | 10.617 | 10.352 | 9.5413 | 9.2478 | 10.0699 | 11.3143 | 11.4289 | 10.8108 | 11.368 | 11.5158 | 11.6655 | 11.8172 | 11.9708 | 12.1264 | 12.2841 | 12.4437 | 12.6055 | 12.7694 | 12.9354 | 13.1035 | 13.2739 | 13.4465 | 13.6213 | 13.7983 | 13.9777 | 14.1594 | 14.3435 | 14.53 | 14.7188 | 14.9102 | 15.104 | 15.3004
XFP | Ind Electricity | 7.69 | 7.5834 | 7.3034 | 7.0972 | 7.028 | 6.8299 | 6.6491 | 6.7684 | 6.8522 | 6.7504 | 6.5959 | 6.4984 | 6.445 | 6.5771 | 6.4411 | 6.7587 | 7.8669 | 9.0441 | 8.4793 | 7.5595 | 7.4641 | 6.6745 | 6.965 | 7.8902 | 9.0229 | 8.8565 | 8.5969 | 9.0684 | 9.1863 | 9.3057 | 9.4267 | 9.5493 | 9.6734 | 9.7992 | 9.9265 | 10.0556 | 10.1863 | 10.3187 | 10.4529 | 10.5888 | 10.7264 | 10.8659 | 11.0071 | 11.1502 | 11.2952 | 11.442 | 11.5907 | 11.7414 | 11.8941 | 12.0487 | 12.2053
Montana Historical Fuel Price ($/mmBtu) |  | 1985 | 1986 | 1987 | 1988 | 1989 | 1990 | 1991 | 1992 | 1993 | 1994 | 1995 | 1996 | 1997 | 1998 | 1999 | 2000 | 2001 | 2002 | 2003 | 2004 | 2005 | 2006 | 2007 | 2008 | 2009 | 2010 | 2011 | 2012 | 2013 | 2014 | 2015 | 2016 | 2017 | 2018 | 2019 | 2020 | 2021 | 2022 | 2023 | 2024 | 2025 | 2026 | 2027 | 2028 | 2029 | 2030 | 2031 | 2032 | 2033 | 2034 | 2035
XFP | Res Electricity | 13.77 | 14.4578 | 15.6406 | 14.9766 | 14.45 | 14.2023 | 14.5951 | 14.5122 | 14.0702 | 14.2598 | 14.3058 | 14.3675 | 14.5498 | 14.62 | 15.047 | 14.0955 | 14.5831 | 15.0664 | 15.4074 | 15.5509 | 15.4824 | 15.3317 | 15.7772 | 16.0626 | 15.5757 | 15.769 | 16.4346 | 16.6961 | 16.9131 | 17.133 | 17.3557 | 17.5814 | 17.8099 | 18.0414 | 18.276 | 18.5136 | 18.7542 | 18.998 | 19.245 | 19.4952 | 19.7486 | 20.0054 | 20.2654 | 20.5289 | 20.7958 | 21.0661 | 21.34 | 21.6174 | 21.8984 | 22.1831 | 22.4715
XFP | Com Electricity | 12.49 | 13.2464 | 13.5635 | 12.6863 | 12.3333 | 12.0324 | 12.4162 | 12.5784 | 12.2325 | 12.1212 | 12.6468 | 12.9102 | 13.3321 | 13.254 | 14.0933 | 11.3609 | 12.7883 | 13.2035 | 13.9536 | 14.6735 | 14.1916 | 13.772 | 14.5744 | 15.0358 | 14.5104 | 14.7119 | 15.3651 | 15.114 | 15.3105 | 15.5096 | 15.7112 | 15.9154 | 16.1223 | 16.3319 | 16.5442 | 16.7593 | 16.9772 | 17.1979 | 17.4215 | 17.6479 | 17.8774 | 18.1098 | 18.3452 | 18.5837 | 18.8253 | 19.07 | 19.3179 | 19.569 | 19.8234 | 20.0811 | 20.3422
XFP | Ind Electricity | 7.35 | 7.4062 | 8.1343 | 8.7937 | 8.3841 | 7.4702 | 7.3926 | 7.1925 | 7.5673 | 7.8849 | 8.0705 | 7.6091 | 8.3142 | 7.3369 | 6.9558 | 8.6189 | 13.9679 | 7.7216 | 8.2219 | 8.2074 | 9.2373 | 9.4655 | 9.2724 | 10.3942 | 9.5109 | 9.4438 | 8.8901 | 8.4526 | 8.5625 | 8.6738 | 8.7865 | 8.9007 | 9.0165 | 9.1337 | 9.2524 | 9.3727 | 9.4945 | 9.618 | 9.743 | 9.8697 | 9.998 | 10.1279 | 10.2596 | 10.393 | 10.5281 | 10.6649 | 10.8036 | 10.944 | 11.0863 | 11.2304 | 11.3764
High range of Prices | is the scenario name.
Engine | is the model name. | 1985 | 1986 | 1987 | 1988 | 1989 | 1990 | 1991 | 1992 | 1993 | 1994 | 1995 | 1996 | 1997 | 1998 | 1999 | 2000 | 2001 | 2002 | 2003 | 2004 | 2005 | 2006 | 2007 | 2008 | 2009 | 2010 | 2011 | 2012 | 2013 | 2014 | 2015 | 2016 | 2017 | 2018 | 2019 | 2020 | 2021 | 2022 | 2023 | 2024 | 2025 | 2026 | 2027 | 2028 | 2029 | 2030 | 2031 | 2032 | 2033 | 2034 | 2035
This is the Historical FP.
Oregon Historical Fuel Price ($/mmBtu) |  | 1985 | 1986 | 1987 | 1988 | 1989 | 1990 | 1991 | 1992 | 1993 | 1994 | 1995 | 1996 | 1997 | 1998 | 1999 | 2000 | 2001 | 2002 | 2003 | 2004 | 2005 | 2006 | 2007 | 2008 | 2009 | 2010 | 2011 | 2012 | 2013 | 2014 | 2015 | 2016 | 2017 | 2018 | 2019 | 2020 | 2021 | 2022 | 2023 | 2024 | 2025 | 2026 | 2027 | 2028 | 2029 | 2030 | 2031 | 2032 | 2033 | 2034 | 2035
XFP | Res Electricity | 13.72 | 13.6305 | 13.5925 | 13.2141 | 12.8006 | 12.3259 | 12.2 | 12.2561 | 12.2325 | 12.7416 | 12.8872 | 13.1465 | 12.6496 | 13.1081 | 12.7536 | 12.769 | 13.3311 | 14.8246 | 14.3918 | 14.2078 | 13.8592 | 13.8352 | 14.7217 | 14.9458 | 15.1353 | 15.2757 | 16.0724 | 16.2384 | 16.4495 | 16.6634 | 17.1633 | 17.6782 | 18.2085 | 18.7548 | 19.3174 | 19.8969 | 20.4938 | 21.1087 | 21.7419 | 22.3942 | 23.066 | 23.758 | 24.4707 | 25.2048 | 25.961 | 26.7398 | 27.542 | 28.3683 | 29.2193 | 30.0959 | 30.9988
XFP | Com Electricity | 14.96 | 14.5957 | 14.4909 | 13.3743 | 12.9839 | 12.4859 | 12.3556 | 12.1374 | 12.0578 | 11.9253 | 11.9335 | 11.9493 | 11.3932 | 11.4351 | 11.0733 | 11.1163 | 11.681 | 13.9145 | 13.0006 | 12.7499 | 12.4315 | 12.5218 | 12.9482 | 12.8321 | 13.0582 | 13.0615 | 13.7377 | 13.7637 | 13.9426 | 14.1239 | 14.5476 | 14.984 | 15.4335 | 15.8965 | 16.3734 | 16.8646 | 17.3706 | 17.8917 | 18.4284 | 18.9813 | 19.5507 | 20.1372 | 20.7414 | 21.3636 | 22.0045 | 22.6646 | 23.3446 | 24.0449 | 24.7663 | 25.5092 | 26.2745
XFP | Ind Electricity | 10.32 | 9.9274 | 9.5737 | 9.2555 | 8.8789 | 8.235 | 7.9806 | 7.9898 | 8.1079 | 8.3012 | 8.1587 | 8.0738 | 7.4998 | 8.1043 | 7.9398 | 7.7296 | 8.9308 | 9.8404 | 9.4462 | 8.7541 | 9.2373 | 8.9793 | 9.1006 | 9.1692 | 9.5109 | 9.3087 | 9.2121 | 9.2492 | 9.3695 | 9.4913 | 9.776 | 10.0693 | 10.3714 | 10.6825 | 11.003 | 11.3331 | 11.6731 | 12.0233 | 12.384 | 12.7555 | 13.1381 | 13.5323 | 13.9383 | 14.3564 | 14.7871 | 15.2307 | 15.6876 | 16.1583 | 16.643 | 17.1423 | 17.6566
Washington Historical Fuel Price ($/mmBtu) |  | 1985 | 1986 | 1987 | 1988 | 1989 | 1990 | 1991 | 1992 | 1993 | 1994 | 1995 | 1996 | 1997 | 1998 | 1999 | 2000 | 2001 | 2002 | 2003 | 2004 | 2005 | 2006 | 2007 | 2008 | 2009 | 2010 | 2011 | 2012 | 2013 | 2014 | 2015 | 2016 | 2017 | 2018 | 2019 | 2020 | 2021 | 2022 | 2023 | 2024 | 2025 | 2026 | 2027 | 2028 | 2029 | 2030 | 2031 | 2032 | 2033 | 2034 | 2035
XFP | Res Electricity | 11.14 | 11.2767 | 11.786 | 11.7344 | 11.6278 | 11.4543 | 11.0587 | 11.0856 | 11.2096 | 11.8927 | 11.661 | 11.6263 | 11.2536 | 11.3123 | 11.3155 | 11.146 | 12.0862 | 13.1111 | 12.8615 | 12.6081 | 12.5032 | 12.6291 | 13.0587 | 13.2764 | 13.3914 | 13.8368 | 13.9505 | 14.1196 | 14.3032 | 14.4891 | 14.9238 | 15.3715 | 15.8327 | 16.3076 | 16.7969 | 17.3008 | 17.8198 | 18.3544 | 18.905 | 19.4722 | 20.0563 | 20.658 | 21.2778 | 21.9161 | 22.5736 | 23.2508 | 23.9483 | 24.6668 | 25.4068 | 26.169 | 26.954
XFP | Com Electricity | 10.57 | 10.7842 | 10.5494 | 10.3771 | 10.5099 | 10.3427 | 10.1854 | 10.3053 | 10.6109 | 10.9622 | 10.9397 | 10.9174 | 10.6642 | 10.4527 | 10.4224 | 10.1826 | 11.3408 | 12.4427 | 12.3676 | 12.2099 | 12.086 | 12.2755 | 11.7823 | 11.8954 | 12.1475 | 12.6857 | 12.6279 | 12.7127 | 12.878 | 13.0454 | 13.4368 | 13.8399 | 14.2551 | 14.6827 | 15.1232 | 15.5769 | 16.0442 | 16.5256 | 17.0213 | 17.532 | 18.0579 | 18.5997 | 19.1577 | 19.7324 | 20.3244 | 20.9341 | 21.5621 | 22.209 | 22.8752 | 23.5615 | 24.2684
XFP | Ind Electricity | 6.23 | 6.1948 | 6.4823 | 7.2385 | 7.1196 | 6.2252 | 5.8104 | 5.564 | 5.8377 | 6.6769 | 6.9485 | 6.719 | 6.2201 | 6.3469 | 6.4714 | 7.1737 | 10.0815 | 10.1675 | 9.7105 | 8.4707 | 8.1486 | 8.2089 | 8.2169 | 8.0043 | 7.7254 | 7.0124 | 6.889 | 6.8479 | 6.937 | 7.0271 | 7.238 | 7.4551 | 7.6787 | 7.9091 | 8.1464 | 8.3908 | 8.6425 | 8.9018 | 9.1688 | 9.4439 | 9.7272 | 10.019 | 10.3196 | 10.6292 | 10.948 | 11.2765 | 11.6148 | 11.9632 | 12.3221 | 12.6918 | 13.0725
Idaho Historical Fuel Price ($/mmBtu) |  | 1985 | 1986 | 1987 | 1988 | 1989 | 1990 | 1991 | 1992 | 1993 | 1994 | 1995 | 1996 | 1997 | 1998 | 1999 | 2000 | 2001 | 2002 | 2003 | 2004 | 2005 | 2006 | 2007 | 2008 | 2009 | 2010 | 2011 | 2012 | 2013 | 2014 | 2015 | 2016 | 2017 | 2018 | 2019 | 2020 | 2021 | 2022 | 2023 | 2024 | 2025 | 2026 | 2027 | 2028 | 2029 | 2030 | 2031 | 2032 | 2033 | 2034 | 2035
XFP | Res Electricity | 12.6 | 12.9411 | 12.9935 | 13.0822 | 12.9289 | 12.6994 | 12.3816 | 12.2476 | 12.1743 | 12.1784 | 12.5105 | 12.1934 | 11.7034 | 11.8725 | 11.6712 | 11.7018 | 12.7376 | 13.7297 | 12.7293 | 12.0749 | 12.0143 | 11.4925 | 11.4386 | 12.3037 | 13.6057 | 13.7428 | 13.2719 | 14.3513 | 14.5378 | 14.7268 | 15.1686 | 15.6237 | 16.0924 | 16.5752 | 17.0724 | 17.5846 | 18.1122 | 18.6555 | 19.2152 | 19.7916 | 20.3854 | 20.997 | 21.6269 | 22.2757 | 22.9439 | 23.6323 | 24.3412 | 25.0715 | 25.8236 | 26.5983 | 27.3963
XFP | Com Electricity | 12.1 | 12.3896 | 11.8343 | 11.3668 | 11.527 | 11.1342 | 10.8425 | 10.7039 | 10.8437 | 10.4806 | 10.6031 | 9.9091 | 9.5318 | 9.7927 | 9.3476 | 9.1895 | 10.8342 | 11.8597 | 11.3382 | 10.617 | 10.352 | 9.5413 | 9.2478 | 10.0699 | 11.3143 | 11.4289 | 10.8108 | 11.368 | 11.5158 | 11.6655 | 12.0155 | 12.3759 | 12.7472 | 13.1296 | 13.5235 | 13.9292 | 14.3471 | 14.7775 | 15.2208 | 15.6775 | 16.1478 | 16.6322 | 17.1312 | 17.6451 | 18.1745 | 18.7197 | 19.2813 | 19.8598 | 20.4555 | 21.0692 | 21.7013
XFP | Ind Electricity | 7.69 | 7.5834 | 7.3034 | 7.0972 | 7.028 | 6.8299 | 6.6491 | 6.7684 | 6.8522 | 6.7504 | 6.5959 | 6.4984 | 6.445 | 6.5771 | 6.4411 | 6.7587 | 7.8669 | 9.0441 | 8.4793 | 7.5595 | 7.4641 | 6.6745 | 6.965 | 7.8902 | 9.0229 | 8.8565 | 8.5969 | 9.0684 | 9.1863 | 9.3057 | 9.5849 | 9.8725 | 10.1686 | 10.4737 | 10.7879 | 11.1115 | 11.4449 | 11.7882 | 12.1419 | 12.5061 | 12.8813 | 13.2678 | 13.6658 | 14.0758 | 14.498 | 14.933 | 15.381 | 15.8424 | 16.3177 | 16.8072 | 17.3114
Montana Historical Fuel Price ($/mmBtu) |  | 1985 | 1986 | 1987 | 1988 | 1989 | 1990 | 1991 | 1992 | 1993 | 1994 | 1995 | 1996 | 1997 | 1998 | 1999 | 2000 | 2001 | 2002 | 2003 | 2004 | 2005 | 2006 | 2007 | 2008 | 2009 | 2010 | 2011 | 2012 | 2013 | 2014 | 2015 | 2016 | 2017 | 2018 | 2019 | 2020 | 2021 | 2022 | 2023 | 2024 | 2025 | 2026 | 2027 | 2028 | 2029 | 2030 | 2031 | 2032 | 2033 | 2034 | 2035
XFP | Res Electricity | 13.77 | 14.4578 | 15.6406 | 14.9766 | 14.45 | 14.2023 | 14.5951 | 14.5122 | 14.0702 | 14.2598 | 14.3058 | 14.3675 | 14.5498 | 14.62 | 15.047 | 14.0955 | 14.5831 | 15.0664 | 15.4074 | 15.5509 | 15.4824 | 15.3317 | 15.7772 | 16.0626 | 15.5757 | 15.769 | 16.4346 | 16.6961 | 16.9131 | 17.133 | 17.647 | 18.1764 | 18.7217 | 19.2833 | 19.8618 | 20.4577 | 21.0714 | 21.7036 | 22.3547 | 23.0253 | 23.7161 | 24.4276 | 25.1604 | 25.9152 | 26.6927 | 27.4934 | 28.3182 | 29.1678 | 30.0428 | 30.9441 | 31.8724
XFP | Com Electricity | 12.49 | 13.2464 | 13.5635 | 12.6863 | 12.3333 | 12.0324 | 12.4162 | 12.5784 | 12.2325 | 12.1212 | 12.6468 | 12.9102 | 13.3321 | 13.254 | 14.0933 | 11.3609 | 12.7883 | 13.2035 | 13.9536 | 14.6735 | 14.1916 | 13.772 | 14.5744 | 15.0358 | 14.5104 | 14.7119 | 15.3651 | 15.114 | 15.3105 | 15.5096 | 15.9749 | 16.4541 | 16.9477 | 17.4562 | 17.9798 | 18.5192 | 19.0748 | 19.6471 | 20.2365 | 20.8436 | 21.4689 | 22.1129 | 22.7763 | 23.4596 | 24.1634 | 24.8883 | 25.635 | 26.404 | 27.1961 | 28.012 | 28.8524
XFP | Ind Electricity | 7.35 | 7.4062 | 8.1343 | 8.7937 | 8.3841 | 7.4702 | 7.3926 | 7.1925 | 7.5673 | 7.8849 | 8.0705 | 7.6091 | 8.3142 | 7.3369 | 6.9558 | 8.6189 | 13.9679 | 7.7216 | 8.2219 | 8.2074 | 9.2373 | 9.4655 | 9.2724 | 10.3942 | 9.5109 | 9.4438 | 8.8901 | 8.4526 | 8.5625 | 8.6738 | 8.934 | 9.202 | 9.4781 | 9.7624 | 10.0553 | 10.3569 | 10.6676 | 10.9877 | 11.3173 | 11.6568 | 12.0065 | 12.3667 | 12.7377 | 13.1198 | 13.5134 | 13.9188 | 14.3364 | 14.7665 | 15.2095 | 15.6658 | 16.1357
Low Range of Prices | is the scenario name.
Engine | is the model name.
This is the Historical FP.
Year |  | 1985 | 1986 | 1987 | 1988 | 1989 | 1990 | 1991 | 1992 | 1993 | 1994 | 1995 | 1996 | 1997 | 1998 | 1999 | 2000 | 2001 | 2002 | 2003 | 2004 | 2005 | 2006 | 2007 | 2008 | 2009 | 2010 | 2011 | 2012 | 2013 | 2014 | 2015 | 2016 | 2017 | 2018 | 2019 | 2020 | 2021 | 2022 | 2023 | 2024 | 2025 | 2026 | 2027 | 2028 | 2029 | 2030 | 2031 | 2032 | 2033 | 2034 | 2035
Oregon Historical Fuel Price ($/mmBtu) |  | 1985 | 1986 | 1987 | 1988 | 1989 | 1990 | 1991 | 1992 | 1993 | 1994 | 1995 | 1996 | 1997 | 1998 | 1999 | 2000 | 2001 | 2002 | 2003 | 2004 | 2005 | 2006 | 2007 | 2008 | 2009 | 2010 | 2011 | 2012 | 2013 | 2014 | 2015 | 2016 | 2017 | 2018 | 2019 | 2020 | 2021 | 2022 | 2023 | 2024 | 2025 | 2026 | 2027 | 2028 | 2029 | 2030 | 2031 | 2032 | 2033 | 2034 | 2035
XFP | Res Electricity | 13.72 | 13.6305 | 13.5925 | 13.2141 | 12.8006 | 12.3259 | 12.2 | 12.2561 | 12.2325 | 12.7416 | 12.8872 | 13.1465 | 12.6496 | 13.1081 | 12.7536 | 12.769 | 13.3311 | 14.8246 | 14.3918 | 14.2078 | 13.8592 | 13.8352 | 14.7217 | 14.9458 | 15.1353 | 15.2757 | 16.0724 | 16.2384 | 16.4495 | 16.6634 | 16.83 | 16.9983 | 17.1683 | 17.34 | 17.5134 | 17.6885 | 17.8654 | 18.044 | 18.2245 | 18.4067 | 18.5908 | 18.7767 | 18.9645 | 19.1541 | 19.3456 | 19.5391 | 19.7345 | 19.9318 | 20.1312 | 20.3325 | 20.5358
XFP | Com Electricity | 14.96 | 14.5957 | 14.4909 | 13.3743 | 12.9839 | 12.4859 | 12.3556 | 12.1374 | 12.0578 | 11.9253 | 11.9335 | 11.9493 | 11.3932 | 11.4351 | 11.0733 | 11.1163 | 11.681 | 13.9145 | 13.0006 | 12.7499 | 12.4315 | 12.5218 | 12.9482 | 12.8321 | 13.0582 | 13.0615 | 13.7377 | 13.7637 | 13.9426 | 14.1239 | 14.2651 | 14.4077 | 14.5518 | 14.6973 | 14.8443 | 14.9928 | 15.1427 | 15.2941 | 15.447 | 15.6015 | 15.7575 | 15.9151 | 16.0743 | 16.235 | 16.3974 | 16.5613 | 16.7269 | 16.8942 | 17.0631 | 17.2338 | 17.4061
XFP | Ind Electricity | 10.32 | 9.9274 | 9.5737 | 9.2555 | 8.8789 | 8.235 | 7.9806 | 7.9898 | 8.1079 | 8.3012 | 8.1587 | 8.0738 | 7.4998 | 8.1043 | 7.9398 | 7.7296 | 8.9308 | 9.8404 | 9.4462 | 8.7541 | 9.2373 | 8.9793 | 9.1006 | 9.1692 | 9.5109 | 9.3087 | 9.2121 | 9.2492 | 9.3695 | 9.4913 | 9.5862 | 9.6821 | 9.7789 | 9.8767 | 9.9754 | 10.0752 | 10.1759 | 10.2777 | 10.3805 | 10.4843 | 10.5891 | 10.695 | 10.802 | 10.91 | 11.0191 | 11.1293 | 11.2406 | 11.353 | 11.4665 | 11.5812 | 11.697
Washington Historical Fuel Price ($/mmBtu) |  | 1985 | 1986 | 1987 | 1988 | 1989 | 1990 | 1991 | 1992 | 1993 | 1994 | 1995 | 1996 | 1997 | 1998 | 1999 | 2000 | 2001 | 2002 | 2003 | 2004 | 2005 | 2006 | 2007 | 2008 | 2009 | 2010 | 2011 | 2012 | 2013 | 2014 | 2015 | 2016 | 2017 | 2018 | 2019 | 2020 | 2021 | 2022 | 2023 | 2024 | 2025 | 2026 | 2027 | 2028 | 2029 | 2030 | 2031 | 2032 | 2033 | 2034 | 2035
XFP | Res Electricity | 11.14 | 11.2767 | 11.786 | 11.7344 | 11.6278 | 11.4543 | 11.0587 | 11.0856 | 11.2096 | 11.8927 | 11.661 | 11.6263 | 11.2536 | 11.3123 | 11.3155 | 11.146 | 12.0862 | 13.1111 | 12.8615 | 12.6081 | 12.5032 | 12.6291 | 13.0587 | 13.2764 | 13.3914 | 13.8368 | 13.9505 | 14.1196 | 14.3032 | 14.4891 | 14.634 | 14.7804 | 14.9282 | 15.0774 | 15.2282 | 15.3805 | 15.5343 | 15.6896 | 15.8465 | 16.005 | 16.1651 | 16.3267 | 16.49 | 16.6549 | 16.8214 | 16.9896 | 17.1595 | 17.3311 | 17.5044 | 17.6795 | 17.8563
XFP | Com Electricity | 10.57 | 10.7842 | 10.5494 | 10.3771 | 10.5099 | 10.3427 | 10.1854 | 10.3053 | 10.6109 | 10.9622 | 10.9397 | 10.9174 | 10.6642 | 10.4527 | 10.4224 | 10.1826 | 11.3408 | 12.4427 | 12.3676 | 12.2099 | 12.086 | 12.2755 | 11.7823 | 11.8954 | 12.1475 | 12.6857 | 12.6279 | 12.7127 | 12.878 | 13.0454 | 13.1759 | 13.3076 | 13.4407 | 13.5751 | 13.7109 | 13.848 | 13.9865 | 14.1263 | 14.2676 | 14.4103 | 14.5544 | 14.6999 | 14.8469 | 14.9954 | 15.1453 | 15.2968 | 15.4498 | 15.6043 | 15.7603 | 15.9179 | 16.0771
XFP | Ind Electricity | 6.23 | 6.1948 | 6.4823 | 7.2385 | 7.1196 | 6.2252 | 5.8104 | 5.564 | 5.8377 | 6.6769 | 6.9485 | 6.719 | 6.2201 | 6.3469 | 6.4714 | 7.1737 | 10.0815 | 10.1675 | 9.7105 | 8.4707 | 8.1486 | 8.2089 | 8.2169 | 8.0043 | 7.7254 | 7.0124 | 6.889 | 6.8479 | 6.937 | 7.0271 | 7.0974 | 7.1684 | 7.2401 | 7.3125 | 7.3856 | 7.4595 | 7.534 | 7.6094 | 7.6855 | 7.7623 | 7.84 | 7.9184 | 7.9975 | 8.0775 | 8.1583 | 8.2399 | 8.3223 | 8.4055 | 8.4896 | 8.5744 | 8.6602
Idaho Historical Fuel Price ($/mmBtu) |  | 1985 | 1986 | 1987 | 1988 | 1989 | 1990 | 1991 | 1992 | 1993 | 1994 | 1995 | 1996 | 1997 | 1998 | 1999 | 2000 | 2001 | 2002 | 2003 | 2004 | 2005 | 2006 | 2007 | 2008 | 2009 | 2010 | 2011 | 2012 | 2013 | 2014 | 2015 | 2016 | 2017 | 2018 | 2019 | 2020 | 2021 | 2022 | 2023 | 2024 | 2025 | 2026 | 2027 | 2028 | 2029 | 2030 | 2031 | 2032 | 2033 | 2034 | 2035
XFP | Res Electricity | 12.6 | 12.9411 | 12.9935 | 13.0822 | 12.9289 | 12.6994 | 12.3816 | 12.2476 | 12.1743 | 12.1784 | 12.5105 | 12.1934 | 11.7034 | 11.8725 | 11.6712 | 11.7018 | 12.7376 | 13.7297 | 12.7293 | 12.0749 | 12.0143 | 11.4925 | 11.4386 | 12.3037 | 13.6057 | 13.7428 | 13.2719 | 14.3513 | 14.5378 | 14.7268 | 14.8741 | 15.0228 | 15.1731 | 15.3248 | 15.4781 | 15.6328 | 15.7892 | 15.9471 | 16.1065 | 16.2676 | 16.4303 | 16.5946 | 16.7605 | 16.9281 | 17.0974 | 17.2684 | 17.4411 | 17.6155 | 17.7916 | 17.9695 | 18.1492
XFP | Com Electricity | 12.1 | 12.3896 | 11.8343 | 11.3668 | 11.527 | 11.1342 | 10.8425 | 10.7039 | 10.8437 | 10.4806 | 10.6031 | 9.9091 | 9.5318 | 9.7927 | 9.3476 | 9.1895 | 10.8342 | 11.8597 | 11.3382 | 10.617 | 10.352 | 9.5413 | 9.2478 | 10.0699 | 11.3143 | 11.4289 | 10.8108 | 11.368 | 11.5158 | 11.6655 | 11.7822 | 11.9 | 12.019 | 12.1392 | 12.2606 | 12.3832 | 12.507 | 12.6321 | 12.7584 | 12.886 | 13.0148 | 13.145 | 13.2764 | 13.4092 | 13.5433 | 13.6787 | 13.8155 | 13.9537 | 14.0932 | 14.2341 | 14.3765
XFP | Ind Electricity | 7.69 | 7.5834 | 7.3034 | 7.0972 | 7.028 | 6.8299 | 6.6491 | 6.7684 | 6.8522 | 6.7504 | 6.5959 | 6.4984 | 6.445 | 6.5771 | 6.4411 | 6.7587 | 7.8669 | 9.0441 | 8.4793 | 7.5595 | 7.4641 | 6.6745 | 6.965 | 7.8902 | 9.0229 | 8.8565 | 8.5969 | 9.0684 | 9.1863 | 9.3057 | 9.3988 | 9.4928 | 9.5877 | 9.6836 | 9.7804 | 9.8782 | 9.977 | 10.0768 | 10.1775 | 10.2793 | 10.3821 | 10.4859 | 10.5908 | 10.6967 | 10.8037 | 10.9117 | 11.0208 | 11.131 | 11.2423 | 11.3548 | 11.4683
Montana Historical Fuel Price ($/mmBtu) |  | 1985 | 1986 | 1987 | 1988 | 1989 | 1990 | 1991 | 1992 | 1993 | 1994 | 1995 | 1996 | 1997 | 1998 | 1999 | 2000 | 2001 | 2002 | 2003 | 2004 | 2005 | 2006 | 2007 | 2008 | 2009 | 2010 | 2011 | 2012 | 2013 | 2014 | 2015 | 2016 | 2017 | 2018 | 2019 | 2020 | 2021 | 2022 | 2023 | 2024 | 2025 | 2026 | 2027 | 2028 | 2029 | 2030 | 2031 | 2032 | 2033 | 2034 | 2035
XFP | Res Electricity | 13.77 | 14.4578 | 15.6406 | 14.9766 | 14.45 | 14.2023 | 14.5951 | 14.5122 | 14.0702 | 14.2598 | 14.3058 | 14.3675 | 14.5498 | 14.62 | 15.047 | 14.0955 | 14.5831 | 15.0664 | 15.4074 | 15.5509 | 15.4824 | 15.3317 | 15.7772 | 16.0626 | 15.5757 | 15.769 | 16.4346 | 16.6961 | 16.9131 | 17.133 | 17.3043 | 17.4774 | 17.6521 | 17.8287 | 18.007 | 18.187 | 18.3689 | 18.5526 | 18.7381 | 18.9255 | 19.1147 | 19.3059 | 19.4989 | 19.6939 | 19.8909 | 20.0898 | 20.2907 | 20.4936 | 20.6985 | 20.9055 | 21.1146
XFP | Com Electricity | 12.49 | 13.2464 | 13.5635 | 12.6863 | 12.3333 | 12.0324 | 12.4162 | 12.5784 | 12.2325 | 12.1212 | 12.6468 | 12.9102 | 13.3321 | 13.254 | 14.0933 | 11.3609 | 12.7883 | 13.2035 | 13.9536 | 14.6735 | 14.1916 | 13.772 | 14.5744 | 15.0358 | 14.5104 | 14.7119 | 15.3651 | 15.114 | 15.3105 | 15.5096 | 15.6647 | 15.8213 | 15.9795 | 16.1393 | 16.3007 | 16.4637 | 16.6284 | 16.7946 | 16.9626 | 17.1322 | 17.3035 | 17.4766 | 17.6513 | 17.8278 | 18.0061 | 18.1862 | 18.368 | 18.5517 | 18.7372 | 18.9246 | 19.1139
XFP | Ind Electricity | 7.35 | 7.4062 | 8.1343 | 8.7937 | 8.3841 | 7.4702 | 7.3926 | 7.1925 | 7.5673 | 7.8849 | 8.0705 | 7.6091 | 8.3142 | 7.3369 | 6.9558 | 8.6189 | 13.9679 | 7.7216 | 8.2219 | 8.2074 | 9.2373 | 9.4655 | 9.2724 | 10.3942 | 9.5109 | 9.4438 | 8.8901 | 8.4526 | 8.5625 | 8.6738 | 8.7605 | 8.8481 | 8.9366 | 9.026 | 9.1162 | 9.2074 | 9.2994 | 9.3924 | 9.4864 | 9.5812 | 9.677 | 9.7738 | 9.8716 | 9.9703 | 10.07 | 10.1707 | 10.2724 | 10.3751 | 10.4788 | 10.5836 | 10.6895
BaseCase retail prices across sectors
2012 $/mmBtu |  | 1985 | 1986 | 1987 | 1988 | 1989 | 1990 | 1991 | 1992 | 1993 | 1994 | 1995 | 1996 | 1997 | 1998 | 1999 | 2000 | 2001 | 2002 | 2003 | 2004 | 2005 | 2006 | 2007 | 2008 | 2009 | 2010 | 2011 | 2012 | 2013 | 2014 | 2015 | 2016 | 2017 | 2018 | 2019 | 2020 | 2021 | 2022 | 2023 | 2024 | 2025 | 2026 | 2027 | 2028 | 2029 | 2030 | 2031 | 2032 | 2033 | 2034 | 2035
Oregon | Res Electricity | 24.2827 | 24.1243 | 24.0571 | 23.3873 | 22.6555 | 21.8153 | 21.5925 | 21.6918 | 21.6499 | 22.551 | 22.8088 | 23.2678 | 22.3883 | 23.1998 | 22.5723 | 22.5995 | 23.5943 | 26.2378 | 25.4717 | 25.146 | 24.529 | 24.4866 | 26.0556 | 26.4522 | 26.7876 | 27.036 | 28.4461 | 28.74 | 29.1136 | 29.4921 | 29.8755 | 30.2639 | 30.6573 | 31.0558 | 31.4596 | 31.8685 | 32.2828 | 32.7025 | 33.1276 | 33.5583 | 33.9946 | 34.4365 | 34.8842 | 35.3377 | 35.797 | 36.2624 | 36.7338 | 37.2114 | 37.6951 | 38.1851 | 38.6816 | 1.3%
Oregon | Res Natural Gas | 11.9113 | 11.2778 | 11.0112 | 11.0765 | 9.6979 | 9.6485 | 9.1053 | 8.9169 | 9.0809 | 9.6503 | 9.1632 | 8.4344 | 8.1125 | 8.8154 | 9.0021 | 10.3226 | 12.079 | 12.9364 | 12.028 | 13.1643 | 14.3643 | 15.6799 | 15.4009 | 14.4004 | 14.916 | 12.8788 | 11.7041 | 10.97 | 11.9 | 12.83 | 12.71 | 12.71 | 12.76 | 12.83 | 12.91 | 13.1 | 13.19 | 13.29 | 13.39 | 13.48 | 13.71 | 13.84 | 13.97 | 14.11 | 14.25 | 14.5 | 14.65 | 14.8 | 14.96 | 15.13 | 15.29 | 0.9283%
Oregon | Com Electricity | 26.4773 | 25.8325 | 25.6472 | 23.6709 | 22.9799 | 22.0986 | 21.868 | 21.4816 | 21.3409 | 21.1064 | 21.1208 | 21.1487 | 20.1646 | 20.2387 | 19.5984 | 19.6745 | 20.6738 | 24.627 | 23.0095 | 22.5657 | 22.0023 | 22.162 | 22.9167 | 22.7112 | 23.1113 | 23.1173 | 24.314 | 24.36 | 24.6767 | 24.9975 | 25.3224 | 25.6516 | 25.9851 | 26.3229 | 26.6651 | 27.0118 | 27.3629 | 27.7186 | 28.079 | 28.444 | 28.8138 | 29.1883 | 29.5678 | 29.9522 | 30.3416 | 30.736 | 31.1356 | 31.5403 | 31.9503 | 32.3657 | 32.7865 | 1.3%
Oregon | Com Natural Gas | 10.7254 | 9.5347 | 8.8397 | 8.7411 | 7.5248 | 7.4606 | 7.0547 | 6.8303 | 7.1234 | 7.6133 | 7.1065 | 6.4687 | 6.0535 | 6.7915 | 7.1535 | 8.2371 | 9.9527 | 9.652 | 9.6642 | 11.0977 | 11.6069 | 13.9588 | 13.0006 | 11.9986 | 12.1772 | 10.4153 | 9.5567 | 8.71 | 9.64 | 10.57 | 10.45 | 10.45 | 10.5 | 10.57 | 10.65 | 10.84 | 10.93 | 11.03 | 11.13 | 11.22 | 11.45 | 11.58 | 11.71 | 11.85 | 11.99 | 12.24 | 12.39 | 12.54 | 12.7 | 12.87 | 13.03 | 1.109%
Oregon | Ind Electricity | 18.2651 | 17.5703 | 16.9442 | 16.3811 | 15.7145 | 14.575 | 14.1247 | 14.1409 | 14.3499 | 14.6921 | 14.4399 | 14.2897 | 13.2737 | 14.3437 | 14.0524 | 13.6804 | 15.8064 | 17.4164 | 16.7185 | 15.4937 | 16.3488 | 15.8922 | 16.1069 | 16.2284 | 16.8331 | 16.4753 | 16.3044 | 16.37 | 16.5828 | 16.7984 | 17.0168 | 17.238 | 17.4621 | 17.6891 | 17.919 | 18.152 | 18.388 | 18.627 | 18.8692 | 19.1145 | 19.3629 | 19.6147 | 19.8697 | 20.128 | 20.3896 | 20.6547 | 20.9232 | 21.1952 | 21.4707 | 21.7499 | 22.0326 | 1.3%
Oregon | Ind Natural Gas | 8.2299 | 6.5017 | 5.6424 | 6.072 | 5.5139 | 5.3358 | 5.0653 | 4.8638 | 4.9158 | 4.9841 | 4.6242 | 4.3218 | 3.9533 | 4.8491 | 5.0637 | 6.2696 | 7.583 | 8.5698 | 7.1405 | 7.4661 | 8.5725 | 9.8796 | 9.7749 | 9.4055 | 9.965 | 7.2657 | 6.8087 | 5.74 | 6.67 | 7.6 | 7.48 | 7.48 | 7.53 | 7.6 | 7.68 | 7.87 | 7.96 | 8.06 | 8.16 | 8.25 | 8.48 | 8.61 | 8.74 | 8.88 | 9.02 | 9.27 | 9.42 | 9.57 | 9.73 | 9.9 | 10.06 | 1.493%
Washington | Res Electricity | 19.7164 | 19.9583 | 20.8597 | 20.7684 | 20.5797 | 20.2728 | 19.5725 | 19.6202 | 19.8396 | 21.0486 | 20.6385 | 20.5771 | 19.9175 | 20.0214 | 20.027 | 19.727 | 21.3912 | 23.205 | 22.7633 | 22.3148 | 22.1292 | 22.352 | 23.1122 | 23.4977 | 23.7012 | 24.4894 | 24.6906 | 24.99 | 25.3149 | 25.644 | 25.9773 | 26.315 | 26.6571 | 27.0037 | 27.3547 | 27.7103 | 28.0706 | 28.4355 | 28.8051 | 29.1796 | 29.5589 | 29.9432 | 30.3325 | 30.7268 | 31.1263 | 31.5309 | 31.9408 | 32.356 | 32.7767 | 33.2027 | 33.6344 | 1.3%
Washington | Res Natural Gas | 11.2387 | 10.0402 | 8.9765 | 8.9412 | 8.6276 | 7.6653 | 6.9476 | 7.2656 | 7.4031 | 7.8878 | 8.0143 | 7.584 | 7.385 | 7.5793 | 7.475 | 9.0109 | 12.1174 | 11.4012 | 10.1074 | 11.5158 | 13.2221 | 14.4952 | 14.6841 | 13.4758 | 14.2629 | 12.3175 | 12.1621 | 11.53 | 12.46 | 13.39 | 13.27 | 13.27 | 13.32 | 13.39 | 13.47 | 13.66 | 13.75 | 13.85 | 13.95 | 14.04 | 14.27 | 14.4 | 14.53 | 14.67 | 14.81 | 15.06 | 15.21 | 15.36 | 15.52 | 15.69 | 15.85 | 0.8923%
Washington | Com Electricity | 18.7076 | 19.0868 | 18.6711 | 18.3662 | 18.6012 | 18.3053 | 18.0269 | 18.2391 | 18.78 | 19.4017 | 19.3619 | 19.3224 | 18.8742 | 18.5001 | 18.4463 | 18.0219 | 20.0718 | 22.0221 | 21.8892 | 21.61 | 21.3908 | 21.7261 | 20.8531 | 21.0533 | 21.4996 | 22.4521 | 22.3498 | 22.5 | 22.7925 | 23.0888 | 23.389 | 23.693 | 24.001 | 24.313 | 24.6291 | 24.9493 | 25.2736 | 25.6022 | 25.935 | 26.2722 | 26.6137 | 26.9597 | 27.3102 | 27.6652 | 28.0248 | 28.3892 | 28.7582 | 29.1321 | 29.5108 | 29.8944 | 30.2831 | 1.3%
Washington | Com Natural Gas | 9.2742 | 8.5585 | 7.4548 | 7.4566 | 7.3464 | 6.3274 | 6.0294 | 6.2749 | 6.4317 | 6.7899 | 6.8086 | 6.4547 | 6.1908 | 6.1667 | 6.2157 | 7.5681 | 10.67 | 10.0673 | 8.8517 | 10.9304 | 11.6876 | 12.9865 | 13.1092 | 11.8498 | 12.5353 | 10.5608 | 10.2894 | 9.54 | 10.47 | 11.4 | 11.28 | 11.28 | 11.33 | 11.4 | 11.48 | 11.67 | 11.76 | 11.86 | 11.96 | 12.05 | 12.28 | 12.41 | 12.54 | 12.68 | 12.82 | 13.07 | 13.22 | 13.37 | 13.53 | 13.7 | 13.86 | 1.035%
Washington | Ind Electricity | 11.0263 | 10.964 | 11.4728 | 12.8113 | 12.6008 | 11.0178 | 10.2836 | 9.8476 | 10.3319 | 11.8173 | 12.298 | 11.8918 | 11.0088 | 11.2332 | 11.4536 | 12.6966 | 17.843 | 17.9952 | 17.1863 | 14.992 | 14.422 | 14.5288 | 14.5429 | 14.1666 | 13.673 | 12.411 | 12.1926 | 12.12 | 12.2776 | 12.4372 | 12.5988 | 12.7626 | 12.9285 | 13.0966 | 13.2669 | 13.4393 | 13.6141 | 13.791 | 13.9703 | 14.1519 | 14.3359 | 14.5223 | 14.7111 | 14.9023 | 15.096 | 15.2923 | 15.4911 | 15.6925 | 15.8965 | 16.1031 | 16.3125 | 1.3%
Washington | Ind Natural Gas | 8.106 | 6.0834 | 4.7533 | 4.8209 | 4.6057 | 4.1553 | 4.1471 | 4.2333 | 4.5625 | 4.0884 | 3.7305 | 3.5829 | 4.1317 | 3.4229 | 3.5901 | 5.0498 | 6.2124 | 5.8768 | 7.2513 | 9.1027 | 11.503 | 10.7066 | 10.3723 | 10.8827 | 11.9454 | 9.4278 | 9.3633 | 8.52 | 9.45 | 10.38 | 10.26 | 10.26 | 10.31 | 10.38 | 10.46 | 10.65 | 10.74 | 10.84 | 10.94 | 11.03 | 11.26 | 11.39 | 11.52 | 11.66 | 11.8 | 12.05 | 12.2 | 12.35 | 12.51 | 12.68 | 12.84 | 1.128%
Idaho | Res Electricity | 22.3004 | 22.9041 | 22.997 | 23.1538 | 22.8826 | 22.4763 | 21.9139 | 21.6768 | 21.5469 | 21.5542 | 22.1421 | 21.5809 | 20.7136 | 21.0129 | 20.6566 | 20.7107 | 22.544 | 24.2998 | 22.5294 | 21.3711 | 21.2639 | 20.3403 | 20.2449 | 21.776 | 24.0804 | 24.3231 | 23.4897 | 25.4 | 25.7302 | 26.0647 | 26.4035 | 26.7468 | 27.0945 | 27.4467 | 27.8035 | 28.165 | 28.5311 | 28.902 | 29.2777 | 29.6584 | 30.0439 | 30.4345 | 30.8301 | 31.2309 | 31.6369 | 32.0482 | 32.4648 | 32.8869 | 33.3144 | 33.7475 | 34.1862 | 1.3%
Idaho | Res Natural Gas | 11.6281 | 10.2668 | 9.2501 | 8.9746 | 7.9627 | 7.7282 | 7.6974 | 7.6259 | 7.6386 | 7.3677 | 7.688 | 7.0403 | 6.8222 | 6.9681 | 6.9927 | 8.0403 | 10.67 | 10.2812 | 9.061 | 10.369 | 11.6069 | 13.0871 | 12.1643 | 11.4778 | 10.8499 | 9.1056 | 8.8035 | 8.13 | 9.06 | 9.99 | 9.87 | 9.87 | 9.92 | 9.99 | 10.07 | 10.26 | 10.35 | 10.45 | 10.55 | 10.64 | 10.87 | 11 | 11.13 | 11.27 | 11.41 | 11.66 | 11.81 | 11.96 | 12.12 | 12.29 | 12.45 | 1.168%
Idaho | Com Electricity | 21.4155 | 21.928 | 20.9452 | 20.1178 | 20.4013 | 19.7061 | 19.1899 | 18.9447 | 19.1921 | 18.5494 | 18.7662 | 17.5379 | 16.8701 | 17.3319 | 16.5441 | 16.2643 | 19.1752 | 20.9902 | 20.0671 | 18.7908 | 18.3218 | 16.8869 | 16.3675 | 17.8225 | 20.0249 | 20.2277 | 19.1337 | 20.12 | 20.3816 | 20.6465 | 20.9149 | 21.1868 | 21.4622 | 21.7413 | 22.0239 | 22.3102 | 22.6002 | 22.894 | 23.1917 | 23.4932 | 23.7986 | 24.1079 | 24.4213 | 24.7388 | 25.0604 | 25.3862 | 25.7162 | 26.0505 | 26.3892 | 26.7323 | 27.0798 | 1.3%
Idaho | Com Natural Gas | 9.5927 | 8.1576 | 7.5916 | 7.3899 | 6.6329 | 6.3903 | 6.5497 | 6.41 | 6.5936 | 6.9777 | 6.7093 | 6.1759 | 5.9849 | 6.0444 | 6.1622 | 7.0173 | 9.5428 | 9.4506 | 8.2731 | 9.6045 | 10.7992 | 12.2712 | 11.3172 | 10.6595 | 10.0598 | 8.3572 | 8.0911 | 7.24 | 8.17 | 9.1 | 8.98 | 8.98 | 9.03 | 9.1 | 9.18 | 9.37 | 9.46 | 9.56 | 9.66 | 9.75 | 9.98 | 10.11 | 10.24 | 10.38 | 10.52 | 10.77 | 10.92 | 11.07 | 11.23 | 11.4 | 11.56 | 1.271%
Idaho | Ind Electricity | 13.6103 | 13.4217 | 12.9262 | 12.5611 | 12.4386 | 12.0881 | 11.768 | 11.9793 | 12.1275 | 11.9473 | 11.6739 | 11.5014 | 11.4069 | 11.6406 | 11.4 | 11.9621 | 13.9235 | 16.0069 | 15.0073 | 13.3793 | 13.2106 | 11.813 | 12.3272 | 13.9647 | 15.9693 | 15.6749 | 15.2154 | 16.05 | 16.2586 | 16.47 | 16.6841 | 16.901 | 17.1207 | 17.3433 | 17.5688 | 17.7972 | 18.0285 | 18.2629 | 18.5003 | 18.7408 | 18.9844 | 19.2312 | 19.4812 | 19.7345 | 19.991 | 20.2509 | 20.5142 | 20.7809 | 21.051 | 21.3247 | 21.6019 | 1.3%
Idaho | Ind Natural Gas | 7.6459 | 5.6302 | 11.2677 | 6.9728 | 4.6057 | 4.171 | 4.3614 | 4.3233 | 4.2829 | 5.3597 | 5.0497 | 3.7641 | 3.6788 | 4.0477 | 4.2465 | 5.1416 | 8.0953 | 8.4313 | 7.042 | 8.0037 | 9.1955 | 10.7289 | 9.9595 | 9.5117 | 8.7853 | 6.4966 | 6.3609 | 5.64 | 6.57 | 7.5 | 7.38 | 7.38 | 7.43 | 7.5 | 7.58 | 7.77 | 7.86 | 7.96 | 8.06 | 8.15 | 8.38 | 8.51 | 8.64 | 8.78 | 8.92 | 9.17 | 9.32 | 9.47 | 9.63 | 9.8 | 9.96 | 1.51%
Montana | Res Electricity | 24.3712 | 25.5885 | 27.6819 | 26.5068 | 25.5746 | 25.1364 | 25.8314 | 25.6849 | 24.9026 | 25.2381 | 25.3194 | 25.4286 | 25.7513 | 25.8756 | 26.6313 | 24.9473 | 25.8103 | 26.6657 | 27.2692 | 27.5232 | 27.4019 | 27.1353 | 27.9236 | 28.4289 | 27.5671 | 27.9092 | 29.0873 | 29.55 | 29.9341 | 30.3233 | 30.7175 | 31.1168 | 31.5213 | 31.9311 | 32.3462 | 32.7667 | 33.1927 | 33.6242 | 34.0613 | 34.5041 | 34.9527 | 35.407 | 35.8673 | 36.3336 | 36.8059 | 37.2844 | 37.7691 | 38.2601 | 38.7575 | 39.2614 | 39.7718 | 1.3%
Montana | Res Natural Gas | 8.5308 | 7.7742 | 7.4035 | 7.0062 | 6.9572 | 7.0357 | 6.718 | 7.0555 | 7.1087 | 7.3822 | 7.0923 | 6.5802 | 6.7261 | 6.9545 | 6.7516 | 7.7255 | 9.0944 | 6.5311 | 8.5193 | 10.7035 | 11.8722 | 12.3718 | 10.5895 | 11.9773 | 9.9018 | 8.8769 | 8.8137 | 7.86 | 8.79 | 9.72 | 9.6 | 9.6 | 9.65 | 9.72 | 9.8 | 9.99 | 10.08 | 10.18 | 10.28 | 10.37 | 10.6 | 10.73 | 10.86 | 11 | 11.14 | 11.39 | 11.54 | 11.69 | 11.85 | 12.02 | 12.18 | 1.197%
Montana | Com Electricity | 22.1057 | 23.4445 | 24.0058 | 22.4532 | 21.8285 | 21.2959 | 21.9751 | 22.2622 | 21.6499 | 21.4531 | 22.3832 | 22.8495 | 23.5962 | 23.4579 | 24.9434 | 20.1074 | 22.6336 | 23.3686 | 24.6961 | 25.9702 | 25.1174 | 24.3748 | 25.7949 | 26.6116 | 25.6816 | 26.0382 | 27.1943 | 26.75 | 27.0977 | 27.45 | 27.8069 | 28.1684 | 28.5345 | 28.9055 | 29.2813 | 29.6619 | 30.0475 | 30.4381 | 30.8338 | 31.2347 | 31.6407 | 32.0521 | 32.4687 | 32.8908 | 33.3184 | 33.7515 | 34.1903 | 34.6348 | 35.085 | 35.5412 | 36.0032 | 1.3%
Montana | Com Natural Gas | 9.0264 | 7.809 | 7.2838 | 7.0062 | 6.941 | 7.1144 | 6.4732 | 6.5451 | 6.7408 | 6.9343 | 6.7802 | 6.2875 | 6.4241 | 6.7915 | 6.7114 | 7.555 | 9.2097 | 6.6192 | 8.5193 | 10.6557 | 11.8953 | 12.2153 | 10.4266 | 11.8392 | 9.807 | 8.7729 | 8.6712 | 7.79 | 8.72 | 9.65 | 9.53 | 9.53 | 9.58 | 9.65 | 9.73 | 9.92 | 10.01 | 10.11 | 10.21 | 10.3 | 10.53 | 10.66 | 10.79 | 10.93 | 11.07 | 11.32 | 11.47 | 11.62 | 11.78 | 11.95 | 12.11 | 1.205%
Montana | Ind Electricity | 13.0086 | 13.108 | 14.3966 | 15.5638 | 14.8388 | 13.2214 | 13.0841 | 12.7298 | 13.3932 | 13.9554 | 14.2838 | 13.4671 | 14.715 | 12.9854 | 12.3109 | 15.2543 | 24.7215 | 13.6663 | 14.5518 | 14.5261 | 16.3488 | 16.7528 | 16.411 | 18.3964 | 16.8331 | 16.7143 | 15.7344 | 14.96 | 15.1545 | 15.3515 | 15.5511 | 15.7532 | 15.958 | 16.1655 | 16.3756 | 16.5885 | 16.8041 | 17.0226 | 17.2439 | 17.4681 | 17.6952 | 17.9252 | 18.1582 | 18.3943 | 18.6334 | 18.8756 | 19.121 | 19.3696 | 19.6214 | 19.8765 | 20.1349 | 1.3%
Montana | Ind Natural Gas | 8.3361 | 6.8329 | 5.745 | 5.0211 | 4.7517 | 5.0052 | 4.7898 | 6.1548 | 3.9885 | 6.9343 | 6.7093 | 6.6081 | 6.3829 | 6.1939 | 4.5011 | 9.5225 | 6.4814 | 3.3851 | 5.3061 | 7.3825 | 9.1147 | 12.7853 | 10.4157 | 11.5522 | 9.4384 | 8.2844 | 8.142 | 7.36 | 8.29 | 9.22 | 9.1 | 9.1 | 9.15 | 9.22 | 9.3 | 9.49 | 9.58 | 9.68 | 9.78 | 9.87 | 10.1 | 10.23 | 10.36 | 10.5 | 10.64 | 10.89 | 11.04 | 11.19 | 11.35 | 11.52 | 11.68 | 1.256%
| Oregon Historical Fuel Price ($/mmBtu) | 1985: ($/mmBtu); 1986: XFP; 1987: XFP; 1989: Washington Historical Fuel Price ($/mmBtu); 1990: XFP; 1991: XFP; 1992: XFP; 1994: Idaho Historical Fuel Price ($/mmBtu); 1995: XFP; 1996: XFP; 1997: XFP; 1999: Montana Historical Fuel Price ($/mmBtu); 2000: XFP; 2001: XFP; 2002: XFP
|  | Oregon Residential | Oregon Commercial Com Electricity | Oregon Industrial |  |  | Washington Residential | Washington Commercial Com Electricity | Washington Industrial |  |  | Idaho Residential | Idaho Commercial Com Electricity | Idaho Industrial |  |  | Montana Residential | Montana Commercial Com Electricity | Montana Industrial
| 1985 | 1985: 13.72; 1986: 14.96; 1987: 10.32; 1989: 1985; 1990: 11.14; 1991: 10.57; 1992: 6.23; 1994: 1985; 1995: 12.6; 1996: 12.1; 1997: 7.69; 1999: 1985; 2000: 13.77; 2001: 12.49; 2002: 7.35
| 1986 | 1985: 13.6305; 1986: 14.5957; 1987: 9.9274; 1989: 1986; 1990: 11.2767; 1991: 10.7842; 1992: 6.1948; 1994: 1986; 1995: 12.9411; 1996: 12.3896; 1997: 7.5834; 1999: 1986; 2000: 14.4578; 2001: 13.2464; 2002: 7.4062
| 1987 | 1985: 13.5925; 1986: 14.4909; 1987: 9.5737; 1989: 1987; 1990: 11.786; 1991: 10.5494; 1992: 6.4823; 1994: 1987; 1995: 12.9935; 1996: 11.8343; 1997: 7.3034; 1999: 1987; 2000: 15.6406; 2001: 13.5635; 2002: 8.1343
| 1988 | 1985: 13.2141; 1986: 13.3743; 1987: 9.2555; 1989: 1988; 1990: 11.7344; 1991: 10.3771; 1992: 7.2385; 1994: 1988; 1995: 13.0822; 1996: 11.3668; 1997: 7.0972; 1999: 1988; 2000: 14.9766; 2001: 12.6863; 2002: 8.7937
| 1989 | 1985: 12.8006; 1986: 12.9839; 1987: 8.8789; 1989: 1989; 1990: 11.6278; 1991: 10.5099; 1992: 7.1196; 1994: 1989; 1995: 12.9289; 1996: 11.527; 1997: 7.028; 1999: 1989; 2000: 14.45; 2001: 12.3333; 2002: 8.3841
| 1990 | 1985: 12.3259; 1986: 12.4859; 1987: 8.235; 1989: 1990; 1990: 11.4543; 1991: 10.3427; 1992: 6.2252; 1994: 1990; 1995: 12.6994; 1996: 11.1342; 1997: 6.8299; 1999: 1990; 2000: 14.2023; 2001: 12.0324; 2002: 7.4702
| 1991 | 1985: 12.2; 1986: 12.3556; 1987: 7.9806; 1989: 1991; 1990: 11.0587; 1991: 10.1854; 1992: 5.8104; 1994: 1991; 1995: 12.3816; 1996: 10.8425; 1997: 6.6491; 1999: 1991; 2000: 14.5951; 2001: 12.4162; 2002: 7.3926
| 1992 | 1985: 12.2561; 1986: 12.1374; 1987: 7.9898; 1989: 1992; 1990: 11.0856; 1991: 10.3053; 1992: 5.564; 1994: 1992; 1995: 12.2476; 1996: 10.7039; 1997: 6.7684; 1999: 1992; 2000: 14.5122; 2001: 12.5784; 2002: 7.1925
| 1993 | 1985: 12.2325; 1986: 12.0578; 1987: 8.1079; 1989: 1993; 1990: 11.2096; 1991: 10.6109; 1992: 5.8377; 1994: 1993; 1995: 12.1743; 1996: 10.8437; 1997: 6.8522; 1999: 1993; 2000: 14.0702; 2001: 12.2325; 2002: 7.5673
| 1994 | 1985: 12.7416; 1986: 11.9253; 1987: 8.3012; 1989: 1994; 1990: 11.8927; 1991: 10.9622; 1992: 6.6769; 1994: 1994; 1995: 12.1784; 1996: 10.4806; 1997: 6.7504; 1999: 1994; 2000: 14.2598; 2001: 12.1212; 2002: 7.8849
| 1995 | 1985: 12.8872; 1986: 11.9335; 1987: 8.1587; 1989: 1995; 1990: 11.661; 1991: 10.9397; 1992: 6.9485; 1994: 1995; 1995: 12.5105; 1996: 10.6031; 1997: 6.5959; 1999: 1995; 2000: 14.3058; 2001: 12.6468; 2002: 8.0705
| 1996 | 1985: 13.1465; 1986: 11.9493; 1987: 8.0738; 1989: 1996; 1990: 11.6263; 1991: 10.9174; 1992: 6.719; 1994: 1996; 1995: 12.1934; 1996: 9.9091; 1997: 6.4984; 1999: 1996; 2000: 14.3675; 2001: 12.9102; 2002: 7.6091
| 1997 | 1985: 12.6496; 1986: 11.3932; 1987: 7.4998; 1989: 1997; 1990: 11.2536; 1991: 10.6642; 1992: 6.2201; 1994: 1997; 1995: 11.7034; 1996: 9.5318; 1997: 6.445; 1999: 1997; 2000: 14.5498; 2001: 13.3321; 2002: 8.3142
| 1998 | 1985: 13.1081; 1986: 11.4351; 1987: 8.1043; 1989: 1998; 1990: 11.3123; 1991: 10.4527; 1992: 6.3469; 1994: 1998; 1995: 11.8725; 1996: 9.7927; 1997: 6.5771; 1999: 1998; 2000: 14.62; 2001: 13.254; 2002: 7.3369
| 1999 | 1985: 12.7536; 1986: 11.0733; 1987: 7.9398; 1989: 1999; 1990: 11.3155; 1991: 10.4224; 1992: 6.4714; 1994: 1999; 1995: 11.6712; 1996: 9.3476; 1997: 6.4411; 1999: 1999; 2000: 15.047; 2001: 14.0933; 2002: 6.9558
| 2000 | 1985: 12.769; 1986: 11.1163; 1987: 7.7296; 1989: 2000; 1990: 11.146; 1991: 10.1826; 1992: 7.1737; 1994: 2000; 1995: 11.7018; 1996: 9.1895; 1997: 6.7587; 1999: 2000; 2000: 14.0955; 2001: 11.3609; 2002: 8.6189
| 2001 | 1985: 13.3311; 1986: 11.681; 1987: 8.9308; 1989: 2001; 1990: 12.0862; 1991: 11.3408; 1992: 10.0815; 1994: 2001; 1995: 12.7376; 1996: 10.8342; 1997: 7.8669; 1999: 2001; 2000: 14.5831; 2001: 12.7883; 2002: 13.9679
| 2002 | 1985: 14.8246; 1986: 13.9145; 1987: 9.8404; 1989: 2002; 1990: 13.1111; 1991: 12.4427; 1992: 10.1675; 1994: 2002; 1995: 13.7297; 1996: 11.8597; 1997: 9.0441; 1999: 2002; 2000: 15.0664; 2001: 13.2035; 2002: 7.7216
| 2003 | 1985: 14.3918; 1986: 13.0006; 1987: 9.4462; 1989: 2003; 1990: 12.8615; 1991: 12.3676; 1992: 9.7105; 1994: 2003; 1995: 12.7293; 1996: 11.3382; 1997: 8.4793; 1999: 2003; 2000: 15.4074; 2001: 13.9536; 2002: 8.2219
| 2004 | 1985: 14.2078; 1986: 12.7499; 1987: 8.7541; 1989: 2004; 1990: 12.6081; 1991: 12.2099; 1992: 8.4707; 1994: 2004; 1995: 12.0749; 1996: 10.617; 1997: 7.5595; 1999: 2004; 2000: 15.5509; 2001: 14.6735; 2002: 8.2074
| 2005 | 1985: 13.8592; 1986: 12.4315; 1987: 9.2373; 1989: 2005; 1990: 12.5032; 1991: 12.086; 1992: 8.1486; 1994: 2005; 1995: 12.0143; 1996: 10.352; 1997: 7.4641; 1999: 2005; 2000: 15.4824; 2001: 14.1916; 2002: 9.2373
| 2006 | 1985: 13.8352; 1986: 12.5218; 1987: 8.9793; 1989: 2006; 1990: 12.6291; 1991: 12.2755; 1992: 8.2089; 1994: 2006; 1995: 11.4925; 1996: 9.5413; 1997: 6.6745; 1999: 2006; 2000: 15.3317; 2001: 13.772; 2002: 9.4655
| 2007 | 1985: 14.7217; 1986: 12.9482; 1987: 9.1006; 1989: 2007; 1990: 13.0587; 1991: 11.7823; 1992: 8.2169; 1994: 2007; 1995: 11.4386; 1996: 9.2478; 1997: 6.965; 1999: 2007; 2000: 15.7772; 2001: 14.5744; 2002: 9.2724
| 2008 | 1985: 14.9458; 1986: 12.8321; 1987: 9.1692; 1989: 2008; 1990: 13.2764; 1991: 11.8954; 1992: 8.0043; 1994: 2008; 1995: 12.3037; 1996: 10.0699; 1997: 7.8902; 1999: 2008; 2000: 16.0626; 2001: 15.0358; 2002: 10.3942
| 2009 | 1985: 15.1353; 1986: 13.0582; 1987: 9.5109; 1989: 2009; 1990: 13.3914; 1991: 12.1475; 1992: 7.7254; 1994: 2009; 1995: 13.6057; 1996: 11.3143; 1997: 9.0229; 1999: 2009; 2000: 15.5757; 2001: 14.5104; 2002: 9.5109
| 2010 | 1985: 15.2757; 1986: 13.0615; 1987: 9.3087; 1989: 2010; 1990: 13.8368; 1991: 12.6857; 1992: 7.0124; 1994: 2010; 1995: 13.7428; 1996: 11.4289; 1997: 8.8565; 1999: 2010; 2000: 15.769; 2001: 14.7119; 2002: 9.4438
| 2011 | 1985: 16.0724; 1986: 13.7377; 1987: 9.2121; 1989: 2011; 1990: 13.9505; 1991: 12.6279; 1992: 6.889; 1994: 2011; 1995: 13.2719; 1996: 10.8108; 1997: 8.5969; 1999: 2011; 2000: 16.4346; 2001: 15.3651; 2002: 8.8901
| 2012 | 1985: 16.2384; 1986: 13.7637; 1987: 9.2492; 1989: 2012; 1990: 14.1196; 1991: 12.7127; 1992: 6.8479; 1994: 2012; 1995: 14.3513; 1996: 11.368; 1997: 9.0684; 1999: 2012; 2000: 16.6961; 2001: 15.114; 2002: 8.4526
| 2013 | 1985: 16.4495; 1986: 13.9426; 1987: 9.3695; 1989: 2013; 1990: 14.3032; 1991: 12.878; 1992: 6.937; 1994: 2013; 1995: 14.5378; 1996: 11.5158; 1997: 9.1863; 1999: 2013; 2000: 16.9131; 2001: 15.3105; 2002: 8.5625
| 2014 | 1985: 16.6634; 1986: 14.1239; 1987: 9.4913; 1989: 2014; 1990: 14.4891; 1991: 13.0454; 1992: 7.0271; 1994: 2014; 1995: 14.7268; 1996: 11.6655; 1997: 9.3057; 1999: 2014; 2000: 17.133; 2001: 15.5096; 2002: 8.6738
| 2015 | 1985: 16.83; 1986: 14.2651; 1987: 9.5862; 1989: 2015; 1990: 14.634; 1991: 13.1759; 1992: 7.0974; 1994: 2015; 1995: 14.8741; 1996: 11.7822; 1997: 9.3988; 1999: 2015; 2000: 17.3043; 2001: 15.6647; 2002: 8.7605
| 2016 | 1985: 16.9983; 1986: 14.4077; 1987: 9.6821; 1989: 2016; 1990: 14.7804; 1991: 13.3076; 1992: 7.1684; 1994: 2016; 1995: 15.0228; 1996: 11.9; 1997: 9.4928; 1999: 2016; 2000: 17.4774; 2001: 15.8213; 2002: 8.8481
| 2017 | 1985: 17.1683; 1986: 14.5518; 1987: 9.7789; 1989: 2017; 1990: 14.9282; 1991: 13.4407; 1992: 7.2401; 1994: 2017; 1995: 15.1731; 1996: 12.019; 1997: 9.5877; 1999: 2017; 2000: 17.6521; 2001: 15.9795; 2002: 8.9366
| 2018 | 1985: 17.34; 1986: 14.6973; 1987: 9.8767; 1989: 2018; 1990: 15.0774; 1991: 13.5751; 1992: 7.3125; 1994: 2018; 1995: 15.3248; 1996: 12.1392; 1997: 9.6836; 1999: 2018; 2000: 17.8287; 2001: 16.1393; 2002: 9.026
| 2019 | 1985: 17.5134; 1986: 14.8443; 1987: 9.9754; 1989: 2019; 1990: 15.2282; 1991: 13.7109; 1992: 7.3856; 1994: 2019; 1995: 15.4781; 1996: 12.2606; 1997: 9.7804; 1999: 2019; 2000: 18.007; 2001: 16.3007; 2002: 9.1162
| 2020 | 1985: 17.6885; 1986: 14.9928; 1987: 10.0752; 1989: 2020; 1990: 15.3805; 1991: 13.848; 1992: 7.4595; 1994: 2020; 1995: 15.6328; 1996: 12.3832; 1997: 9.8782; 1999: 2020; 2000: 18.187; 2001: 16.4637; 2002: 9.2074
| 2021 | 1985: 17.8654; 1986: 15.1427; 1987: 10.1759; 1989: 2021; 1990: 15.5343; 1991: 13.9865; 1992: 7.534; 1994: 2021; 1995: 15.7892; 1996: 12.507; 1997: 9.977; 1999: 2021; 2000: 18.3689; 2001: 16.6284; 2002: 9.2994
| 2022 | 1985: 18.044; 1986: 15.2941; 1987: 10.2777; 1989: 2022; 1990: 15.6896; 1991: 14.1263; 1992: 7.6094; 1994: 2022; 1995: 15.9471; 1996: 12.6321; 1997: 10.0768; 1999: 2022; 2000: 18.5526; 2001: 16.7946; 2002: 9.3924
| 2023 | 1985: 18.2245; 1986: 15.447; 1987: 10.3805; 1989: 2023; 1990: 15.8465; 1991: 14.2676; 1992: 7.6855; 1994: 2023; 1995: 16.1065; 1996: 12.7584; 1997: 10.1775; 1999: 2023; 2000: 18.7381; 2001: 16.9626; 2002: 9.4864
| 2024 | 1985: 18.4067; 1986: 15.6015; 1987: 10.4843; 1989: 2024; 1990: 16.005; 1991: 14.4103; 1992: 7.7623; 1994: 2024; 1995: 16.2676; 1996: 12.886; 1997: 10.2793; 1999: 2024; 2000: 18.9255; 2001: 17.1322; 2002: 9.5812
| 2025 | 1985: 18.5908; 1986: 15.7575; 1987: 10.5891; 1989: 2025; 1990: 16.1651; 1991: 14.5544; 1992: 7.84; 1994: 2025; 1995: 16.4303; 1996: 13.0148; 1997: 10.3821; 1999: 2025; 2000: 19.1147; 2001: 17.3035; 2002: 9.677
| 2026 | 1985: 18.7767; 1986: 15.9151; 1987: 10.695; 1989: 2026; 1990: 16.3267; 1991: 14.6999; 1992: 7.9184; 1994: 2026; 1995: 16.5946; 1996: 13.145; 1997: 10.4859; 1999: 2026; 2000: 19.3059; 2001: 17.4766; 2002: 9.7738
| 2027 | 1985: 18.9645; 1986: 16.0743; 1987: 10.802; 1989: 2027; 1990: 16.49; 1991: 14.8469; 1992: 7.9975; 1994: 2027; 1995: 16.7605; 1996: 13.2764; 1997: 10.5908; 1999: 2027; 2000: 19.4989; 2001: 17.6513; 2002: 9.8716
| 2028 | 1985: 19.1541; 1986: 16.235; 1987: 10.91; 1989: 2028; 1990: 16.6549; 1991: 14.9954; 1992: 8.0775; 1994: 2028; 1995: 16.9281; 1996: 13.4092; 1997: 10.6967; 1999: 2028; 2000: 19.6939; 2001: 17.8278; 2002: 9.9703
| 2029 | 1985: 19.3456; 1986: 16.3974; 1987: 11.0191; 1989: 2029; 1990: 16.8214; 1991: 15.1453; 1992: 8.1583; 1994: 2029; 1995: 17.0974; 1996: 13.5433; 1997: 10.8037; 1999: 2029; 2000: 19.8909; 2001: 18.0061; 2002: 10.07
| 2030 | 1985: 19.5391; 1986: 16.5613; 1987: 11.1293; 1989: 2030; 1990: 16.9896; 1991: 15.2968; 1992: 8.2399; 1994: 2030; 1995: 17.2684; 1996: 13.6787; 1997: 10.9117; 1999: 2030; 2000: 20.0898; 2001: 18.1862; 2002: 10.1707
| 2031 | 1985: 19.7345; 1986: 16.7269; 1987: 11.2406; 1989: 2031; 1990: 17.1595; 1991: 15.4498; 1992: 8.3223; 1994: 2031; 1995: 17.4411; 1996: 13.8155; 1997: 11.0208; 1999: 2031; 2000: 20.2907; 2001: 18.368; 2002: 10.2724
| 2032 | 1985: 19.9318; 1986: 16.8942; 1987: 11.353; 1989: 2032; 1990: 17.3311; 1991: 15.6043; 1992: 8.4055; 1994: 2032; 1995: 17.6155; 1996: 13.9537; 1997: 11.131; 1999: 2032; 2000: 20.4936; 2001: 18.5517; 2002: 10.3751
| 2033 | 1985: 20.1312; 1986: 17.0631; 1987: 11.4665; 1989: 2033; 1990: 17.5044; 1991: 15.7603; 1992: 8.4896; 1994: 2033; 1995: 17.7916; 1996: 14.0932; 1997: 11.2423; 1999: 2033; 2000: 20.6985; 2001: 18.7372; 2002: 10.4788
| 2034 | 1985: 20.3325; 1986: 17.2338; 1987: 11.5812; 1989: 2034; 1990: 17.6795; 1991: 15.9179; 1992: 8.5744; 1994: 2034; 1995: 17.9695; 1996: 14.2341; 1997: 11.3548; 1999: 2034; 2000: 20.9055; 2001: 18.9246; 2002: 10.5836
| 2035 | 1985: 20.5358; 1986: 17.4061; 1987: 11.697; 1989: 2035; 1990: 17.8563; 1991: 16.0771; 1992: 8.6602; 1994: 2035; 1995: 18.1492; 1996: 14.3765; 1997: 11.4683; 1999: 2035; 2000: 21.1146; 2001: 19.1139; 2002: 10.6895

## Natural Gas, Oil Coal Prices
go back
For regional prices please see row 66-184 below
|  | Medium case scenario |  |  |  |  | Low range | [5 empty] | High Range
|  | Average |  |  |  |  | Average | [5 empty] | Average
|  | Wellhead | World | WY/MT |  |  | Wellhead | World | WY/MT |  |  |  | Wellhead | World | WY/MT
| Year | Natural Gas Price | Oil Price | Coal Price |  |  | Natural Gas Price | Oil Price | Coal Price |  |  |  | Natural Gas Price | Oil Price | Coal Price
|  | 2012$/MMBtu | 2012$/Barrel | 2012$/MMBtu |  | Year | 2012$/MMBtu | 2012$/Barrel | 2012$/MMBtu |  | Year | Year | 2012$/MMBtu | 2012$/Barrel | 2012$/MMBtu
| 1985 | 4.5704 | 50.5212 | 1.2892 |  | 1985 | 4.5704 | 50.5212 | 1.2892 |  | 1985 | 1985 | 4.5704 | 50.5212 | 1.2892
| 1986 | 3.4561 | 25.639 | 1.2134 |  | 1986 | 3.4561 | 25.639 | 1.2134 |  | 1986 | 1986 | 3.4561 | 25.639 | 1.2134
| 1987 | 2.8911 | 32.2658 | 1.0782 |  | 1987 | 2.8911 | 32.2658 | 1.0782 |  | 1987 | 1987 | 2.8911 | 32.2658 | 1.0782
| 1988 | 2.8287 | 25.0523 | 0.94457 |  | 1988 | 2.8287 | 25.0523 | 0.94457 |  | 1988 | 1988 | 2.8287 | 25.0523 | 0.94457
| 1989 | 2.7306 | 29.977 | 0.87053 |  | 1989 | 2.7306 | 29.977 | 0.87053 |  | 1989 | 1989 | 2.7306 | 29.977 | 0.87053
| 1990 | 2.6509 | 34.7381 | 0.8074 |  | 1990 | 2.6509 | 34.7381 | 0.8074 |  | 1990 | 1990 | 2.6509 | 34.7381 | 0.8074
| 1991 | 2.4596 | 28.8308 | 0.77359 |  | 1991 | 2.4596 | 28.8308 | 0.77359 |  | 1991 | 1991 | 2.4596 | 28.8308 | 0.77359
| 1992 | 2.5491 | 27.41 | 0.75211 |  | 1992 | 2.5491 | 27.41 | 0.75211 |  | 1992 | 1992 | 2.5491 | 27.41 | 0.75211
| 1993 | 2.9298 | 23.7819 | 0.68166 |  | 1993 | 2.9298 | 23.7819 | 0.68166 |  | 1993 | 1993 | 2.9298 | 23.7819 | 0.68166
| 1994 | 2.6012 | 22.382 | 0.62492 |  | 1994 | 2.6012 | 22.382 | 0.62492 |  | 1994 | 1994 | 2.6012 | 22.382 | 0.62492
| 1995 | 2.1259 | 24.2295 | 0.58004 |  | 1995 | 2.1259 | 24.2295 | 0.58004 |  | 1995 | 1995 | 2.1259 | 24.2295 | 0.58004
| 1996 | 2.9242 | 28.6318 | 0.55776 |  | 1996 | 2.9242 | 28.6318 | 0.55776 |  | 1996 | 1996 | 2.9242 | 28.6318 | 0.55776
| 1997 | 3.0763 | 25.2589 | 0.52021 |  | 1997 | 3.0763 | 25.2589 | 0.52021 |  | 1997 | 1997 | 3.0763 | 25.2589 | 0.52021
| 1998 | 2.5699 | 16.2289 | 0.45596 |  | 1998 | 2.5699 | 16.2289 | 0.45596 |  | 1998 | 1998 | 2.5699 | 16.2289 | 0.45596
| 1999 | 2.8299 | 22.9279 | 0.44961 |  | 1999 | 2.8299 | 22.9279 | 0.44961 |  | 1999 | 1999 | 2.8299 | 22.9279 | 0.44961
| 2000 | 4.6545 | 36.0163 | 0.44686 |  | 2000 | 4.6545 | 36.0163 | 0.44686 |  | 2000 | 2000 | 4.6545 | 36.0163 | 0.44686
| 2001 | 4.9475 | 27.973 | 0.44338 |  | 2001 | 4.9475 | 27.973 | 0.44338 |  | 2001 | 2001 | 4.9475 | 27.973 | 0.44338
| 2002 | 3.5906 | 29.6669 | 0.48828 |  | 2002 | 3.5906 | 29.6669 | 0.48828 |  | 2002 | 2002 | 3.5906 | 29.6669 | 0.48828
| 2003 | 5.8174 | 33.9578 | 0.50316 |  | 2003 | 5.8174 | 33.9578 | 0.50316 |  | 2003 | 2003 | 5.8174 | 33.9578 | 0.50316
| 2004 | 6.3305 | 42.7893 | 0.51824 |  | 2004 | 6.3305 | 42.7893 | 0.51824 |  | 2004 | 2004 | 6.3305 | 42.7893 | 0.51824
| 2005 | 8.2256 | 56.3648 | 0.53569 |  | 2005 | 8.2256 | 56.3648 | 0.53569 |  | 2005 | 2005 | 8.2256 | 56.3648 | 0.53569
| 2006 | 6.9463 | 65.9543 | 0.60141 |  | 2006 | 6.9463 | 65.9543 | 0.60141 |  | 2006 | 2006 | 6.9463 | 65.9543 | 0.60141
| 2007 | 6.6025 | 72.7823 | 0.62955 |  | 2007 | 6.6025 | 72.7823 | 0.62955 |  | 2007 | 2007 | 6.6025 | 72.7823 | 0.62955
| 2008 | 8.2368 | 98.5604 | 0.71684 |  | 2008 | 8.2368 | 98.5604 | 0.71684 |  | 2008 | 2008 | 8.2368 | 98.5604 | 0.71684
| 2009 | 3.7601 | 62.3194 | 0.77468 |  | 2009 | 3.7601 | 62.3194 | 0.77468 |  | 2009 | 2009 | 3.7601 | 62.3194 | 0.77468
| 2010 | 4.5295 | 78.8451 | 0.79282 |  | 2010 | 4.5295 | 78.8451 | 0.79282 |  | 2010 | 2010 | 4.5295 | 78.8451 | 0.79282
| 2011 | 3.9102 | 104.4415 | 0.8246 |  | 2011 | 3.9102 | 104.4415 | 0.8246 |  | 2011 | 2011 | 3.9102 | 104.4415 | 0.8246
| 2012 | 2.5875 | 101.09 | 0.76892 |  | 2012 | 2.5875 | 101.09 | 0.76892 |  | 2012 | 2012 | 2.5875 | 101.09 | 0.76892
| 2013 | 3.546 | 98.9948 | 0.55633 |  | 2013 | 3.546 | 98.9948 | 0.55633 |  | 2013 | 2013 | 3.546 | 98.9948 | 0.55633
| 2014 | 4.5 | 99.9848 | 0.75372 |  | 2014 | 3.7 | 89.0953 | 0.65372 |  | 2014 | 2014 | 4.7 | 100.9747 | 0.85372
| 2015 | 4.3705 | 100.9846 | 0.76126 |  | 2015 | 3.8 | 89.0062 | 0.65045 |  | 2015 | 2015 | 4.841 | 102.9942 | 0.87933
| 2016 | 4.3681 | 101.9944 | 0.76887 |  | 2016 | 3.75 | 88.1162 | 0.6472 |  | 2016 | 2016 | 4.9862 | 105.0541 | 0.90571
| 2017 | 4.4242 | 103.0144 | 0.77656 |  | 2017 | 3.7125 | 87.235 | 0.64396 |  | 2017 | 2017 | 5.1358 | 107.1552 | 0.93288
| 2018 | 4.4905 | 104.0445 | 0.78433 |  | 2018 | 3.6754 | 86.3627 | 0.64074 |  | 2018 | 2018 | 5.2899 | 109.2983 | 0.96087
| 2019 | 4.5803 | 105.085 | 0.79217 |  | 2019 | 3.6386 | 85.499 | 0.63754 |  | 2019 | 2019 | 5.5015 | 111.4842 | 0.9897
| 2020 | 4.7719 | 106.1358 | 0.80009 |  | 2020 | 3.7022 | 84.644 | 0.63435 |  | 2020 | 2020 | 5.7215 | 113.7139 | 1.0194
| 2021 | 4.8674 | 107.1972 | 0.80809 |  | 2021 | 3.6652 | 83.7976 | 0.63118 |  | 2021 | 2021 | 5.9504 | 115.9882 | 1.05
| 2022 | 4.9647 | 108.2692 | 0.81617 |  | 2022 | 3.6286 | 82.9596 | 0.62803 |  | 2022 | 2022 | 6.1884 | 118.308 | 1.0815
| 2023 | 5.064 | 109.3519 | 0.82433 |  | 2023 | 3.5923 | 82.13 | 0.62489 |  | 2023 | 2023 | 6.436 | 120.6741 | 1.1139
| 2024 | 5.1653 | 110.4454 | 0.83258 |  | 2024 | 3.5564 | 81.3087 | 0.62176 |  | 2024 | 2024 | 6.6934 | 123.0876 | 1.1473
| 2025 | 5.3944 | 111.5498 | 0.8409 |  | 2025 | 3.5852 | 80.4956 | 0.61865 |  | 2025 | 2025 | 6.9611 | 125.5494 | 1.1818
| 2026 | 5.5293 | 112.6653 | 0.84931 |  | 2026 | 3.5135 | 79.6907 | 0.61556 |  | 2026 | 2026 | 7.2396 | 128.0603 | 1.2172
| 2027 | 5.6675 | 113.792 | 0.85781 |  | 2027 | 3.4433 | 78.8938 | 0.61248 |  | 2027 | 2027 | 7.5292 | 130.6215 | 1.2537
| 2028 | 5.8092 | 114.9299 | 0.86638 |  | 2028 | 3.3744 | 78.1048 | 0.60942 |  | 2028 | 2028 | 7.8303 | 133.234 | 1.2913
| 2029 | 5.9544 | 116.0792 | 0.87505 |  | 2029 | 3.3069 | 77.3238 | 0.60637 |  | 2029 | 2029 | 8.1435 | 135.8987 | 1.3301
| 2030 | 6.2033 | 117.24 | 0.8838 |  | 2030 | 3.3408 | 76.5506 | 0.60334 |  | 2030 | 2030 | 8.4693 | 138.6166 | 1.37
| 2031 | 6.3584 | 118.4124 | 0.89264 |  | 2031 | 3.2739 | 75.785 | 0.60032 |  | 2031 | 2031 | 8.8081 | 141.389 | 1.4111
| 2032 | 6.5173 | 119.5965 | 0.90156 |  | 2032 | 3.2085 | 75.0272 | 0.59732 |  | 2032 | 2032 | 9.1604 | 144.2167 | 1.4534
| 2033 | 6.6803 | 120.7925 | 0.91058 |  | 2033 | 3.1443 | 74.2769 | 0.59433 |  | 2033 | 2033 | 9.5268 | 147.1011 | 1.497
| 2034 | 6.8473 | 122.0004 | 0.91968 |  | 2034 | 3.0814 | 73.5342 | 0.59136 |  | 2034 | 2034 | 9.9079 | 150.0431 | 1.5419
| 2035 | 7.0185 | 123.2204 | 0.92888 |  | 2035 | 3.0198 | 72.7988 | 0.58841 |  | 2035 | 2035 | 10.3042 | 153.044 | 1.5882
|  | Natural Gas Prices at Key Hubs and Northwest Generators | [8 empty] | World Oil Prices | [5 empty] | Coal Price Forecasts
|  | 2012$/MMBtu | [8 empty] | 2012$/MMBtu | [5 empty] | 2012$/MMBtu
|  | Medium Case | [14 empty] | Medium Case
| Year | U.S. Wellhead | Henry Hub | AECO | Sumas Price | West-Side Delivered | East-Side Delivered | S. ID Delivered |  | Year | World Oil Prices Medium case |  |  |  | Selected Regional Electricity Generation Coal Prices
[15 empty] | West WA/OR | East WA/OR | Idaho | Montana | Utah | Wyoming
| 2005 | 8.2256 | 8.9034 | 7.9126 | 7.9774 | 8.4848 | 8.3374 | 7.9151 |  | 2005 | 56.3648 |  |  |  | 1.6496 | 1.4722 | 1.1341 | 0.79598 | 1.6496 | 1.0959
| 2006 | 6.9463 | 7.5115 | 6.6252 | 6.7036 | 7.1869 | 7.036 | 6.7587 |  | 2006 | 65.9543 |  |  |  | 1.8774 | 1.452 | 1.2121 | 0.97222 | 1.8774 | 1.1287
| 2007 | 6.6025 | 7.1375 | 6.2792 | 6.3613 | 6.8463 | 6.6862 | 6.448 |  | 2007 | 72.7823 |  |  |  | 2.0091 | 1.4981 | 1.3518 | 1.2054 | 2.0091 | 1.1511
| 2008 | 8.2368 | 9.4072 | 8.4947 | 8.6942 | 9.2531 | 8.9258 | 7.423 |  | 2008 | 98.5604 |  |  |  | 2.3267 | 1.5441 | 1.4839 | 1.4236 | 2.5564 | 1.8638
| 2009 | 3.7601 | 4.0931 | 3.6663 | 4.1057 | 4.6131 | 4.065 | 3.8013 |  | 2009 | 62.3194 |  |  |  | 2.3592 | 1.85 | 1.6465 | 1.4429 | 1.4534 | 1.8908
| 2010 | 4.5295 | 4.5771 | 3.8328 | 4.2851 | 4.8458 | 4.2634 | 4.6532 |  | 2010 | 78.8451 |  |  |  | 2.3074 | 1.8015 | 1.6335 | 1.4655 | 1.7565 | 1.3959
| 2011 | 3.9102 | 4.103 | 3.5779 | 3.9618 | 4.5665 | 4.0357 | 4.4908 |  | 2011 | 104.4415 |  |  |  | 2.249 | 1.8967 | 1.7014 | 1.5061 | 1.7333 | 1.5771
| 2012 | 2.5875 | 2.767 | 2.293 | 2.7184 | 3.3096 | 2.7768 | 3.264 |  | 2012 | 101.09 |  |  |  | 2.3108 | 1.8908 | 1.7454 | 1.6 | 1.8638 | 1.6352
| 2013 | 3.546 | 3.6866 | 2.7281 | 3.3063 | 3.9102 | 3.2166 | 3.5657 |  | 2013 | 98.9948 |  |  |  | 2.0258 | 1.5289 | 1.3779 | 1.2268 | 1.6607 | 1.2341
| 2014 | 4.5 | 4.6731 | 3.6681 | 4.1943 | 4.8165 | 4.1668 | 4.3554 |  | 2014 | 99.9848 |  |  |  | 2.2232 | 1.7263 | 1.5752 | 1.4242 | 1.8581 | 1.4315
| 2015 | 4.3705 | 4.5389 | 3.5411 | 4.0741 | 4.6955 | 4.0385 | 4.2498 |  | 2015 | 100.9846 |  |  |  | 2.2307 | 1.7339 | 1.5828 | 1.4317 | 1.8657 | 1.439
| 2016 | 4.3681 | 4.5365 | 3.5388 | 4.0718 | 4.6947 | 4.0461 | 4.2493 |  | 2016 | 101.9944 |  |  |  | 2.2383 | 1.7415 | 1.5904 | 1.4393 | 1.8733 | 1.4467
| 2017 | 4.4242 | 4.5945 | 3.5937 | 4.1239 | 4.7493 | 4.1017 | 4.2973 |  | 2017 | 103.0144 |  |  |  | 2.246 | 1.7492 | 1.5981 | 1.447 | 1.881 | 1.4543
| 2018 | 4.4905 | 4.6632 | 3.6588 | 4.1855 | 4.8137 | 4.1774 | 4.3537 |  | 2018 | 104.0445 |  |  |  | 2.2538 | 1.7569 | 1.6059 | 1.4548 | 1.8887 | 1.4621
| 2019 | 4.5803 | 4.7562 | 3.7467 | 4.2689 | 4.9002 | 4.2663 | 4.4295 |  | 2019 | 105.085 |  |  |  | 2.2616 | 1.7648 | 1.6137 | 1.4626 | 1.8966 | 1.47
| 2020 | 4.7719 | 4.9546 | 3.9341 | 4.4469 | 5.0831 | 4.4557 | 4.5895 |  | 2020 | 106.1358 |  |  |  | 2.2696 | 1.7727 | 1.6216 | 1.4705 | 1.9045 | 1.4779
| 2021 | 4.8674 | 5.0535 | 4.0273 | 4.5355 | 5.1749 | 4.5514 | 4.6698 |  | 2021 | 107.1972 |  |  |  | 2.2776 | 1.7807 | 1.6296 | 1.4785 | 1.9125 | 1.4859
| 2022 | 4.9647 | 5.1543 | 4.1224 | 4.6259 | 5.2686 | 4.6488 | 4.7518 |  | 2022 | 108.2692 |  |  |  | 2.2857 | 1.7888 | 1.6377 | 1.4866 | 1.9206 | 1.494
| 2023 | 5.064 | 5.2571 | 4.2192 | 4.7181 | 5.3641 | 4.7482 | 4.8353 |  | 2023 | 109.3519 |  |  |  | 2.2938 | 1.7969 | 1.6459 | 1.4948 | 1.9287 | 1.5021
| 2024 | 5.1653 | 5.3619 | 4.3179 | 4.8122 | 5.4616 | 4.8494 | 4.9204 |  | 2024 | 110.4454 |  |  |  | 2.3021 | 1.8052 | 1.6541 | 1.503 | 1.937 | 1.5104
| 2025 | 5.3944 | 5.5991 | 4.5409 | 5.025 | 5.6799 | 5.0762 | 5.1109 |  | 2025 | 111.5498 |  |  |  | 2.3104 | 1.8135 | 1.6624 | 1.5114 | 1.9453 | 1.5187
| 2026 | 5.5293 | 5.7388 | 4.672 | 5.1502 | 5.8091 | 5.2102 | 5.2236 |  | 2026 | 112.6653 |  |  |  | 2.3188 | 1.8219 | 1.6708 | 1.5198 | 1.9537 | 1.5271
| 2027 | 5.6675 | 5.8819 | 4.8063 | 5.2786 | 5.9415 | 5.3473 | 5.339 |  | 2027 | 113.792 |  |  |  | 2.3273 | 1.8304 | 1.6793 | 1.5283 | 1.9622 | 1.5356
| 2028 | 5.8092 | 6.0285 | 4.9438 | 5.4102 | 6.0772 | 5.4877 | 5.4572 |  | 2028 | 114.9299 |  |  |  | 2.3359 | 1.839 | 1.6879 | 1.5368 | 1.9708 | 1.5442
| 2029 | 5.9544 | 6.1789 | 5.0845 | 5.545 | 6.2162 | 5.6315 | 5.5783 |  | 2029 | 116.0792 |  |  |  | 2.3445 | 1.8476 | 1.6966 | 1.5455 | 1.9795 | 1.5528
| 2030 | 6.2033 | 6.4364 | 5.3255 | 5.7762 | 6.4533 | 5.8765 | 5.7845 |  | 2030 | 117.24 |  |  |  | 2.3533 | 1.8564 | 1.7053 | 1.5543 | 1.9882 | 1.5616
| 2031 | 6.3584 | 6.5969 | 5.4755 | 5.9202 | 6.6016 | 6.0295 | 5.9135 |  | 2031 | 118.4124 |  |  |  | 2.3621 | 1.8652 | 1.7142 | 1.5631 | 1.997 | 1.5704
| 2032 | 6.5173 | 6.7615 | 5.629 | 6.0678 | 6.7537 | 6.1862 | 6.0456 |  | 2032 | 119.5965 |  |  |  | 2.371 | 1.8742 | 1.7231 | 1.572 | 2.006 | 1.5793
| 2033 | 6.6803 | 6.9301 | 5.7863 | 6.2191 | 6.9095 | 6.3467 | 6.181 |  | 2033 | 120.7925 |  |  |  | 2.3801 | 1.8832 | 1.7321 | 1.581 | 2.015 | 1.5884
| 2034 | 6.8473 | 7.1029 | 5.9474 | 6.3742 | 7.0691 | 6.511 | 6.3196 |  | 2034 | 122.0004 |  |  |  | 2.3892 | 1.8923 | 1.7412 | 1.5901 | 2.0241 | 1.5975
| 2035 | 7.0185 | 7.2801 | 6.1123 | 6.5332 | 7.2327 | 6.6792 | 6.4616 |  | 2035 | 123.2204 |  |  |  | 2.3984 | 1.9015 | 1.7504 | 1.5993 | 2.0333 | 1.6067
|  | Natural Gas Prices at Key Hubs and Northwest Generators | [14 empty] | Coal Price Forecasts
|  | 2012$/MMBtu | [14 empty] | 2012$/MMBtu
|  | Low Case | [14 empty] | Low Case
| Year | U.S. Wellhead | Henry Hub | AECO | Sumas Price | West-Side Delivered | East-Side Delivered | S. ID Delivered |  | Year | World Oil Prices Low Case |  |  |  | Selected Regional Electricity Generation Coal Prices
[15 empty] | West WA/OR | East WA/OR | Idaho | Montana | Utah | Wyoming
| 2005 | 8.2256 | 8.9034 | 7.9126 | 7.9774 | 8.4848 | 8.3374 | 7.9151 |  | 2005 | 56.3648 |  |  |  | 1.6496 | 1.4722 | 1.1341 | 0.79598 | 1.6496 | 1.0959
| 2006 | 6.9463 | 7.5115 | 6.6252 | 6.7036 | 7.1869 | 7.036 | 6.7587 |  | 2006 | 65.9543 |  |  |  | 1.8774 | 1.452 | 1.2121 | 0.97222 | 1.8774 | 1.1287
| 2007 | 6.6025 | 7.1375 | 6.2792 | 6.3613 | 6.8463 | 6.6862 | 6.448 |  | 2007 | 72.7823 |  |  |  | 2.0091 | 1.4981 | 1.3518 | 1.2054 | 2.0091 | 1.1511
| 2008 | 8.2368 | 9.4072 | 8.4947 | 8.6942 | 9.2531 | 8.9258 | 7.423 |  | 2008 | 98.5604 |  |  |  | 2.3267 | 1.5441 | 1.4839 | 1.4236 | 2.5564 | 1.8638
| 2009 | 3.7601 | 4.0931 | 3.6663 | 4.1057 | 4.6131 | 4.065 | 3.8013 |  | 2009 | 62.3194 |  |  |  | 2.3592 | 1.85 | 1.6465 | 1.4429 | 1.4534 | 1.8908
| 2010 | 4.5295 | 4.5771 | 3.8328 | 4.2851 | 4.8458 | 4.2634 | 4.6532 |  | 2010 | 78.8451 |  |  |  | 2.3074 | 1.8015 | 1.6335 | 1.4655 | 1.7565 | 1.3959
| 2011 | 3.9102 | 4.103 | 3.5779 | 3.9618 | 4.5665 | 4.0357 | 4.4908 |  | 2011 | 104.4415 |  |  |  | 2.249 | 1.8967 | 1.7014 | 1.5061 | 1.7333 | 1.5771
| 2012 | 2.5875 | 2.767 | 2.293 | 2.7184 | 3.3096 | 2.7768 | 3.264 |  | 2012 | 101.09 |  |  |  | 2.3108 | 1.8908 | 1.7454 | 1.6 | 1.8638 | 1.6352
| 2013 | 3.546 | 3.6866 | 2.7281 | 3.3063 | 3.9081 | 3.2166 | 3.5636 |  | 2013 | 98.9948 |  |  |  | 2.0258 | 1.5289 | 1.3779 | 1.2268 | 1.6607 | 1.2341
| 2014 | 3.7 | 3.8445 | 2.8814 | 3.4513 | 4.0553 | 3.3716 | 3.6882 |  | 2014 | 89.0953 |  |  |  | 2.1232 | 1.6263 | 1.4752 | 1.3242 | 1.7581 | 1.3315
| 2015 | 3.8 | 3.9481 | 2.9801 | 3.5442 | 4.1495 | 3.4714 | 3.7708 |  | 2015 | 89.0062 |  |  |  | 2.1199 | 1.6231 | 1.472 | 1.3209 | 1.7549 | 1.3282
| 2016 | 3.75 | 3.8963 | 2.9307 | 3.4977 | 4.1016 | 3.4315 | 3.7288 |  | 2016 | 88.1162 |  |  |  | 2.1167 | 1.6198 | 1.4687 | 1.3177 | 1.7516 | 1.325
| 2017 | 3.7125 | 3.8574 | 2.8937 | 3.4629 | 4.0656 | 3.3941 | 3.6971 |  | 2017 | 87.235 |  |  |  | 2.1134 | 1.6166 | 1.4655 | 1.3144 | 1.7484 | 1.3217
| 2018 | 3.6754 | 3.819 | 2.8571 | 3.4284 | 4.03 | 3.367 | 3.6658 |  | 2018 | 86.3627 |  |  |  | 2.1102 | 1.6133 | 1.4623 | 1.3112 | 1.7452 | 1.3185
| 2019 | 3.6386 | 3.7809 | 2.8207 | 3.3943 | 3.9947 | 3.3303 | 3.6347 |  | 2019 | 85.499 |  |  |  | 2.107 | 1.6101 | 1.4591 | 1.308 | 1.742 | 1.3153
| 2020 | 3.7022 | 3.8468 | 2.8836 | 3.4534 | 4.0544 | 3.3938 | 3.6871 |  | 2020 | 84.644 |  |  |  | 2.1038 | 1.607 | 1.4559 | 1.3048 | 1.7388 | 1.3121
| 2021 | 3.6652 | 3.8084 | 2.847 | 3.419 | 4.0188 | 3.3564 | 3.6558 |  | 2021 | 83.7976 |  |  |  | 2.1007 | 1.6038 | 1.4527 | 1.3016 | 1.7356 | 1.309
| 2022 | 3.6286 | 3.7705 | 2.8108 | 3.3849 | 3.9837 | 3.3193 | 3.6248 |  | 2022 | 82.9596 |  |  |  | 2.0975 | 1.6006 | 1.4496 | 1.2985 | 1.7324 | 1.3058
| 2023 | 3.5923 | 3.7329 | 2.7749 | 3.3512 | 3.9488 | 3.2826 | 3.5942 |  | 2023 | 82.13 |  |  |  | 2.0944 | 1.5975 | 1.4464 | 1.2953 | 1.7293 | 1.3027
| 2024 | 3.5564 | 3.6956 | 2.7394 | 3.3179 | 3.9143 | 3.2462 | 3.5638 |  | 2024 | 81.3087 |  |  |  | 2.0912 | 1.5944 | 1.4433 | 1.2922 | 1.7262 | 1.2995
| 2025 | 3.5852 | 3.7256 | 2.768 | 3.3447 | 3.9411 | 3.2746 | 3.5873 |  | 2025 | 80.4956 |  |  |  | 2.0881 | 1.5913 | 1.4402 | 1.2891 | 1.7231 | 1.2964
| 2026 | 3.5135 | 3.6513 | 2.697 | 3.2781 | 3.8728 | 3.2024 | 3.5272 |  | 2026 | 79.6907 |  |  |  | 2.085 | 1.5882 | 1.4371 | 1.286 | 1.72 | 1.2933
| 2027 | 3.4433 | 3.5785 | 2.6274 | 3.2128 | 3.8057 | 3.1316 | 3.4683 |  | 2027 | 78.8938 |  |  |  | 2.082 | 1.5851 | 1.434 | 1.2829 | 1.7169 | 1.2903
| 2028 | 3.3744 | 3.5071 | 2.5592 | 3.1488 | 3.7401 | 3.0622 | 3.4105 |  | 2028 | 78.1048 |  |  |  | 2.0789 | 1.582 | 1.4309 | 1.2799 | 1.7138 | 1.2872
| 2029 | 3.3069 | 3.4372 | 2.4922 | 3.0861 | 3.6757 | 2.994 | 3.3538 |  | 2029 | 77.3238 |  |  |  | 2.0758 | 1.579 | 1.4279 | 1.2768 | 1.7108 | 1.2842
| 2030 | 3.3408 | 3.4723 | 2.5258 | 3.1176 | 3.7072 | 3.0275 | 3.3815 |  | 2030 | 76.5506 |  |  |  | 2.0728 | 1.5759 | 1.4249 | 1.2738 | 1.7078 | 1.2811
| 2031 | 3.2739 | 3.403 | 2.4595 | 3.0555 | 3.6435 | 2.96 | 3.3253 |  | 2031 | 75.785 |  |  |  | 2.0698 | 1.5729 | 1.4219 | 1.2708 | 1.7047 | 1.2781
| 2032 | 3.2085 | 3.3352 | 2.3945 | 2.9947 | 3.581 | 2.8938 | 3.2703 |  | 2032 | 75.0272 |  |  |  | 2.0668 | 1.5699 | 1.4188 | 1.2678 | 1.7017 | 1.2751
| 2033 | 3.1443 | 3.2687 | 2.3307 | 2.935 | 3.5198 | 2.8288 | 3.2163 |  | 2033 | 74.2769 |  |  |  | 2.0638 | 1.5669 | 1.4159 | 1.2648 | 1.6987 | 1.2721
| 2034 | 3.0814 | 3.2035 | 2.2681 | 2.8766 | 3.4597 | 2.7651 | 3.1634 |  | 2034 | 73.5342 |  |  |  | 2.0608 | 1.564 | 1.4129 | 1.2618 | 1.6958 | 1.2691
| 2035 | 3.0198 | 3.1397 | 2.2067 | 2.8194 | 3.4009 | 2.7026 | 3.1115 |  | 2035 | 72.7988 |  |  |  | 2.0579 | 1.561 | 1.4099 | 1.2589 | 1.6928 | 1.2662
|  | Natural Gas Prices at Key Hubs and Northwest Generators | [14 empty] | Coal Price Forecasts
|  | 2012$/MMBtu | [14 empty] | 2012$/MMBtu
|  | High Case | [14 empty] | High Case
| Year | U.S. Wellhead | Henry Hub | AECO | Sumas Price | West-Side Delivered | East-Side Delivered | S. ID Delivered |  | Year | World Oil Prices High |  |  |  | Selected Regional Electricity Generation Coal Prices
[15 empty] | West WA/OR | East WA/OR | Idaho | Montana | Utah | Wyoming
| 2005 | 8.2256 | 8.9034 | 7.9126 | 7.9774 | 8.4848 | 8.3374 | 7.9151 |  | 2005 | 56.3648 |  |  |  | 1.6496 | 1.4722 | 1.1341 | 0.79598 | 1.6496 | 1.0959
| 2006 | 6.9463 | 7.5115 | 6.6252 | 6.7036 | 7.1869 | 7.036 | 6.7587 |  | 2006 | 65.9543 |  |  |  | 1.8774 | 1.452 | 1.2121 | 0.97222 | 1.8774 | 1.1287
| 2007 | 6.6025 | 7.1375 | 6.2792 | 6.3613 | 6.8463 | 6.6862 | 6.448 |  | 2007 | 72.7823 |  |  |  | 2.0091 | 1.4981 | 1.3518 | 1.2054 | 2.0091 | 1.1511
| 2008 | 8.2368 | 9.4072 | 8.4947 | 8.6942 | 9.2531 | 8.9258 | 7.423 |  | 2008 | 98.5604 |  |  |  | 2.3267 | 1.5441 | 1.4839 | 1.4236 | 2.5564 | 1.8638
| 2009 | 3.7601 | 4.0931 | 3.6663 | 4.1057 | 4.6131 | 4.065 | 3.8013 |  | 2009 | 62.3194 |  |  |  | 2.3592 | 1.85 | 1.6465 | 1.4429 | 1.4534 | 1.8908
| 2010 | 4.5295 | 4.5771 | 3.8328 | 4.2851 | 4.8458 | 4.2634 | 4.6532 |  | 2010 | 78.8451 |  |  |  | 2.3074 | 1.8015 | 1.6335 | 1.4655 | 1.7565 | 1.3959
| 2011 | 3.9102 | 4.103 | 3.5779 | 3.9618 | 4.5665 | 4.0357 | 4.4908 |  | 2011 | 104.4415 |  |  |  | 2.249 | 1.8967 | 1.7014 | 1.5061 | 1.7333 | 1.5771
| 2012 | 2.5875 | 2.767 | 2.293 | 2.7184 | 3.3096 | 2.7768 | 3.264 |  | 2012 | 101.09 |  |  |  | 2.3108 | 1.8908 | 1.7454 | 1.6 | 1.8638 | 1.6352
| 2013 | 3.546 | 3.6866 | 2.7281 | 3.3063 | 3.9122 | 3.2166 | 3.5677 |  | 2013 | 98.9948 |  |  |  | 2.0258 | 1.5289 | 1.3779 | 1.2268 | 1.6607 | 1.2341
| 2014 | 4.7 | 4.8802 | 3.8638 | 4.3801 | 5.0098 | 4.3647 | 4.5248 |  | 2014 | 100.9747 |  |  |  | 2.3232 | 1.8263 | 1.6752 | 1.5242 | 1.9581 | 1.5315
| 2015 | 4.841 | 5.0262 | 4.0016 | 4.511 | 5.1468 | 4.5039 | 4.6449 |  | 2015 | 102.9942 |  |  |  | 2.3488 | 1.8519 | 1.7009 | 1.5498 | 1.9837 | 1.5571
| 2016 | 4.9862 | 5.1765 | 4.1433 | 4.6459 | 5.2879 | 4.6572 | 4.7685 |  | 2016 | 105.0541 |  |  |  | 2.3752 | 1.8783 | 1.7272 | 1.5762 | 2.0101 | 1.5835
| 2017 | 5.1358 | 5.3314 | 4.2892 | 4.7848 | 5.4331 | 4.8047 | 4.8956 |  | 2017 | 107.1552 |  |  |  | 2.4024 | 1.9055 | 1.7544 | 1.6033 | 2.0373 | 1.6107
| 2018 | 5.2899 | 5.4909 | 4.4392 | 4.9279 | 5.5826 | 4.9663 | 5.0263 |  | 2018 | 109.2983 |  |  |  | 2.4303 | 1.9335 | 1.7824 | 1.6313 | 2.0653 | 1.6387
| 2019 | 5.5015 | 5.71 | 4.645 | 5.1244 | 5.7865 | 5.1743 | 5.2044 |  | 2019 | 111.4842 |  |  |  | 2.4592 | 1.9623 | 1.8112 | 1.6602 | 2.0941 | 1.6675
| 2020 | 5.7215 | 5.9378 | 4.8587 | 5.3288 | 5.9985 | 5.3904 | 5.3893 |  | 2020 | 113.7139 |  |  |  | 2.4889 | 1.992 | 1.8409 | 1.6898 | 2.1238 | 1.6972
| 2021 | 5.9504 | 6.1747 | 5.0806 | 5.5413 | 6.2188 | 5.618 | 5.5814 |  | 2021 | 115.9882 |  |  |  | 2.5194 | 2.0226 | 1.8715 | 1.7204 | 2.1544 | 1.7278
| 2022 | 6.1884 | 6.421 | 5.3111 | 5.7623 | 6.4478 | 5.8542 | 5.7809 |  | 2022 | 118.308 |  |  |  | 2.5509 | 2.0541 | 1.903 | 1.7519 | 2.1859 | 1.7593
| 2023 | 6.436 | 6.6772 | 5.5504 | 5.9922 | 6.6858 | 6.0995 | 5.988 |  | 2023 | 120.6741 |  |  |  | 2.5834 | 2.0865 | 1.9354 | 1.7844 | 2.2183 | 1.7917
| 2024 | 6.6934 | 6.9437 | 5.799 | 6.2313 | 6.9333 | 6.3541 | 6.2032 |  | 2024 | 123.0876 |  |  |  | 2.6168 | 2.1199 | 1.9689 | 1.8178 | 2.2517 | 1.8251
| 2025 | 6.9611 | 7.2208 | 6.0571 | 6.48 | 7.1905 | 6.6184 | 6.4266 |  | 2025 | 125.5494 |  |  |  | 2.6512 | 2.1543 | 2.0033 | 1.8522 | 2.2862 | 1.8595
| 2026 | 7.2396 | 7.5089 | 6.3252 | 6.7386 | 7.4579 | 6.8928 | 6.6587 |  | 2026 | 128.0603 |  |  |  | 2.6867 | 2.1898 | 2.0387 | 1.8877 | 2.3216 | 1.895
| 2027 | 7.5292 | 7.8086 | 6.6036 | 7.0075 | 7.7359 | 7.1777 | 6.8998 |  | 2027 | 130.6215 |  |  |  | 2.7232 | 2.2263 | 2.0752 | 1.9242 | 2.3581 | 1.9315
| 2028 | 7.8303 | 8.1202 | 6.8927 | 7.2873 | 8.0248 | 7.4734 | 7.1502 |  | 2028 | 133.234 |  |  |  | 2.7608 | 2.2639 | 2.1129 | 1.9618 | 2.3957 | 1.9691
| 2029 | 8.1435 | 8.4443 | 7.193 | 7.5782 | 8.3252 | 7.7804 | 7.4103 |  | 2029 | 135.8987 |  |  |  | 2.7995 | 2.3027 | 2.1516 | 2.0005 | 2.4345 | 2.0079
| 2030 | 8.4693 | 8.7813 | 7.5049 | 7.8808 | 8.6375 | 8.0992 | 7.6805 |  | 2030 | 138.6166 |  |  |  | 2.8395 | 2.3426 | 2.1915 | 2.0404 | 2.4744 | 2.0478
| 2031 | 8.8081 | 9.1318 | 7.8288 | 8.1955 | 8.9622 | 8.4301 | 7.9612 |  | 2031 | 141.389 |  |  |  | 2.8805 | 2.3837 | 2.2326 | 2.0815 | 2.5155 | 2.0889
| 2032 | 9.1604 | 9.4963 | 8.1653 | 8.5228 | 9.2998 | 8.7738 | 8.2527 |  | 2032 | 144.2167 |  |  |  | 2.9229 | 2.426 | 2.2749 | 2.1239 | 2.5578 | 2.1312
| 2033 | 9.5268 | 9.8753 | 8.5147 | 8.8632 | 9.6507 | 9.1306 | 8.5555 |  | 2033 | 147.1011 |  |  |  | 2.9665 | 2.4696 | 2.3185 | 2.1675 | 2.6014 | 2.1748
| 2034 | 9.9079 | 10.2695 | 8.8776 | 9.2172 | 10.0155 | 9.501 | 8.8701 |  | 2034 | 150.0431 |  |  |  | 3.0114 | 2.5145 | 2.3634 | 2.2124 | 2.6463 | 2.2197
| 2035 | 10.3042 | 10.6795 | 9.2545 | 9.5855 | 10.3949 | 9.8857 | 9.1969 |  | 2035 | 153.044 |  |  |  | 3.0577 | 2.5608 | 2.4097 | 2.2586 | 2.6926 | 2.266
Relationship between Wellhear to Henry Hub and then Henry Hub to other Hubs and then Other hubs to burner-tip
|  | HENRY |  | AECO | ROCKIES | SUMAS | SAN_JUAN | PERMIAN
| Source Hub | Wellhd |  | Henry | Henry | Henry | Henry | Henry
| Coeff. For Hub | 1.0442 |  | 1.0207 | 0.8263 | 0.9 | 0.87339 | 0.92327
| Constant | 0 |  | -0.94377 | 0 | 0 | 0 | 0
| Burner-tip Located at | PNW_EAST | MTE | CA_N | NV_N | AB | UT | WY
| Source Hub | AECO | Rockies | AECO | AECO | AECO | Rockies | Rockies
| Coeff. For Hub | 1.0322 | 0.86883 | 0.52809 | 1.13 | 1 | 0.74236 | 1
| Constant | 0 | 2.19 | 2.76 | 1.05 | -0.235 | 1.6673 | 0.47
| Burner-tip Located at | PNW_WEST | ID_S | BC | CO | CA_S | AZ | NM | NV_S
| Source Hub | AECO | Rockies | AECO | Rockies | San Juan | San Juan | Permian | Permian
| Coeff. For Hub | 1.03 | 0.554 | 1 | 0.74 | 1.0519 | 0.96493 | 0.9 | 1.02
| Constant | 0 | 4.667 | 0.235 | 1.74 | 1.0122 | 1.0082 | 1.1154 | 0
Monthly Shape for Prices.
Updated May 1 2014 with data from 2013.
| Monthly Shapes | Henry | Blanco | Waha | Permian Waha | Ignacio | Topock | Wheeler | Sumas
| January | 1.0644 | 1.0165 | 1.0065 | 0.98474 | 1.0165 | 0.99801 | 1.0074 | 1.1124
| February | 1.0265 | 0.99659 | 0.99683 | 0.97696 | 0.99659 | 1.0006 | 1.0065 | 1.0405
| March | 1.0085 | 0.99636 | 0.97867 | 0.987 | 0.99636 | 0.99392 | 0.9816 | 1.0041
| April | 0.99824 | 1.0061 | 0.99783 | 0.99761 | 1.0061 | 1.0036 | 0.99902 | 0.99128
| May | 1.0129 | 1.0003 | 1.0132 | 1.0281 | 1.0047 | 1.0292 | 0.99072 | 0.97087
| June | 1.0472 | 0.99239 | 1.0202 | 1.0127 | 0.9988 | 1.0028 | 0.98198 | 0.96589
| July | 0.97846 | 0.99267 | 0.97435 | 0.99242 | 0.99204 | 0.99539 | 0.95989 | 0.88203
| August | 0.96182 | 0.97957 | 0.96956 | 0.97763 | 0.97957 | 0.97735 | 0.93371 | 0.88341
| September | 0.92643 | 0.94173 | 0.91301 | 0.91254 | 0.94173 | 0.93592 | 0.92144 | 0.88432
| October | 0.87111 | 0.96996 | 0.95097 | 0.96407 | 0.97063 | 0.96102 | 0.97379 | 1.0014
| November | 0.97775 | 0.97625 | 0.95396 | 0.96764 | 0.97625 | 0.97111 | 0.96932 | 1.1072
| December | 1.1168 | 1.0859 | 1.0422 | 1.0531 | 1.0881 | 1.0628 | 1.0552 | 1.1696
| Monthly Shapes | GrnRiv | Stanfield | Malin | Rockies | AECO | Kingsgate
| January | 1.1142 | 1.0006 | 0.9984 | 1.1629 | 1.0925 | 0.95598
| February | 1.0962 | 0.9803 | 0.97646 | 1.1093 | 1.0428 | 1.0181
| March | 1.0327 | 1.0095 | 0.99903 | 1.0675 | 1.0325 | 1.0107
| April | 0.97965 | 0.99405 | 0.9826 | 1.0098 | 1.0079 | 1.0065
| May | 1.0052 | 0.98993 | 0.99101 | 0.9712 | 0.99464 | 0.99354
| June | 1.0145 | 0.97172 | 0.96265 | 0.97561 | 1.0016 | 0.96463
| July | 0.99032 | 0.94911 | 0.95319 | 0.98927 | 0.89977 | 0.92898
| August | 0.982 | 0.9287 | 0.94725 | 0.93628 | 0.89335 | 0.92487
| September | 0.90691 | 0.93229 | 0.92056 | 0.73479 | 0.87773 | 0.91899
| October | 0.9861 | 0.9858 | 0.95106 | 0.83024 | 1.0061 | 0.98224
| November | 1.0012 | 0.99487 | 1.0102 | 0.97708 | 1.0079 | 1.0084
| December | 1.1063 | 1.0753 | 1.0592 | 1.2025 | 1.1432 | 1.0764
| Monthly Shapes | AZ | CA | CO | NM | NV | OR
| January | 1.0255 | 1.0403 | 1.0519 | 1.0542 | 1.1294 | 1.0991
| February | 1.0332 | 1.015 | 1.0889 | 1.0064 | 1.0473 | 1.0121
| March | 0.95824 | 1.0136 | 1.068 | 0.98426 | 1.0762 | 1.0032
| April | 0.9784 | 0.96871 | 1.0132 | 0.96129 | 0.96912 | 1.001
| May | 0.98527 | 0.9797 | 0.92301 | 0.9729 | 0.96527 | 1.097
| June | 0.99527 | 1.0035 | 1.0015 | 1.0139 | 0.96141 | 0.98022
| July | 1.0087 | 0.9947 | 0.99016 | 1.0273 | 0.95237 | 0.9386
| August | 0.95726 | 0.96373 | 0.97084 | 0.95376 | 0.96015 | 0.90461
| September | 0.923 | 0.935 | 0.832 | 0.92274 | 0.97433 | 0.85831
| October | 0.96984 | 0.98801 | 0.95225 | 0.96958 | 0.96396 | 0.92329
| November | 1.0243 | 1.0047 | 1.0009 | 1.0637 | 0.95431 | 1.048
| December | 1.1411 | 1.093 | 1.1073 | 1.07 | 1.0462 | 1.1459
| Monthly Shapes | UT | WA | WY | ID | MT
| January | 1.091 | 1.1608 | 1.1287 | 1.1654 | 1.1244
| February | 1.1304 | 0.98334 | 1.1437 | 1.1376 | 1.0698
| March | 1.1362 | 0.9652 | 0.99201 | 1.3194 | 1.02
| April | 0.97992 | 1.243 | 0.885 | 0.91015 | 0.91007
| May | 0.95384 | 1.1031 | 1.0982 | 1.0617 | 0.92017
| June | 0.97022 | 1.0784 | 0.91173 | 1.0909 | 1.0186
| July | 1.0264 | 0.90373 | 1.0489 | 0.96303 | 1.1168
| August | 0.95693 | 0.89185 | 0.89865 | 0.8957 | 1.0102
| September | 0.87435 | 0.87663 | 0.87988 | 0.75858 | 0.85611
| October | 0.99781 | 0.89624 | 0.81072 | 0.77604 | 0.80247
| November | 1.0037 | 0.98698 | 1.159 | 0.91774 | 1.0859
| December | 0.86924 | 0.97027 | 1.0313 | 1.0038 | 1.0491
| Monthly Shapes | NV_N | NV_S | CA-S | CA-N | PNW-E | PNW-W | ID-S
| January | 1.1268 | 1.0333 | 0.99588 | 1.0539 | 1.0595 | 1.153 | 1.0931
| February | 1.0628 | 1.0438 | 0.98968 | 1.0243 | 1.008 | 1.0215 | 1.062
| March | 1.0463 | 1.1093 | 0.99003 | 1.0136 | 0.98603 | 0.92378 | 1.095
| April | 0.9743 | 0.91451 | 0.96764 | 0.95976 | 0.99125 | 1.0615 | 0.96239
| May | 0.9905 | 0.93479 | 0.99934 | 0.96544 | 1.1808 | 0.99488 | 1.0026
| June | 0.96297 | 0.94503 | 1.0003 | 0.97377 | 0.92368 | 1.064 | 1.0346
| July | 0.94131 | 1.0747 | 1.0082 | 0.98824 | 0.9794 | 0.96434 | 0.95812
| August | 0.98124 | 0.95494 | 0.97759 | 0.94781 | 0.92956 | 0.92357 | 0.96786
| September | 0.98458 | 0.84095 | 0.93219 | 0.94708 | 0.91906 | 0.8552 | 0.89874
| October | 0.95077 | 0.9164 | 0.95061 | 0.97917 | 0.92597 | 0.88173 | 0.914
| November | 0.98824 | 0.95637 | 1.0559 | 1.0478 | 1.0288 | 0.99701 | 0.97237
| December | 1.002 | 1.2603 | 1.1326 | 1.0991 | 1.0736 | 1.189 | 1.0391
Note on H198: Massoud Jourabchi: was not updated in 2013 analysis….as of June 23 2013
Note on I201: Massoud Jourabchi: Mark-up from the 6th plan.
Note on G206: Massoud Jourabchi: Based on limited analysis using 2010 data. This was done for CEC, TEPPCApril 2012

## Loads outside NW
In this tab the annual energy and peak load for regions outside Northwest is presented.
These loads are used in development of wholesale electricity price forecasts. These load forecasts are at the busbar (genertor site) and net of conservation
go back
ENERGY (MWa)
|  | CANo | CASo | BC | WY | CO | NM | AZ | UT | NV North | Alberta | Baja | NV South
| 2006 | 12468.116 | 17952.6826 | 7032.2119 | 1604.27 | 5424.7296 | 2207.9992 | 9379.096 | 3467.816 | 1349.5475 | 7919.0639 | 1223.1528 | 2859.2672
| 2007 | 13334.9798 | 18329.4001 | 7106.3145 | 1692.6076 | 6369.1729 | 2822.331 | 9886.9109 | 3669.4047 | 1366.4984 | 7952.0548 | 1243.876 | 2955.9088
| 2008 | 13451.0979 | 18468.9866 | 7010.2898 | 1769.1034 | 6524.6222 | 2654.9915 | 9591.9401 | 3736.71 | 1347.4307 | 7984.8174 | 1258.9089 | 2896.8234
| 2009 | 14250.1447 | 18476.0147 | 6788.8579 | 1727.4608 | 6361.1362 | 2660.5737 | 9291.5013 | 3599.4854 | 1309.299 | 7980.9361 | 1224.8507 | 2831.6755
| 2010 | 13970.9756 | 17973.9899 | 6672.4983 | 1165.6003 | 4779.1826 | 2757.7308 | 9294.8424 | 4132.583 | 1294.916 | 8187.5364 | 1214 | 2797.0042
| 2011 | 14461.7035 | 15779.6051 | 6872.3516 | 1201.9749 | 4799.5959 | 2693.958 | 8769.3744 | 4261.5474 | 1304.2747 | 8402.7142 | 1304.3909 | 2789.1476
| 2012 | 14447.2603 | 18482.9909 | 6887.4822 | 1239.0172 | 4698.4284 | 2698.7589 | 8447.0457 | 4392.879 | 1350.738 | 8603.6401 | 1368.3524 | 2879.6629
| 2013 | 14403.3871 | 18218.4013 | 7045.2744 | 1961.3712 | 6879.2753 | 2838.4216 | 9873.4317 | 4432.1953 | 1358.2501 | 8922.8174 | 1370.5603 | 2888.1675
| 2014 | 14503.2636 | 18333.1918 | 7109.1082 | 2008.2448 | 6897.8492 | 2858.434 | 10056.4325 | 4471.8634 | 1390.6937 | 9228.5976 | 1398.4519 | 2922.8645
| 2015 | 14558.7653 | 18403.6635 | 7173.5204 | 2056.2386 | 6916.4733 | 2878.5875 | 10242.8252 | 4511.8866 | 1423.9124 | 9544.8567 | 1426.911 | 2957.9784
| 2016 | 14581.8823 | 18414.9644 | 7238.5162 | 2105.3794 | 6935.1476 | 2898.8831 | 10432.6726 | 4552.268 | 1457.9245 | 9871.9538 | 1455.9494 | 2993.5141
| 2017 | 14638.0198 | 18462.9771 | 7304.1009 | 2155.6945 | 6953.8724 | 2919.3218 | 10626.0387 | 4593.0108 | 1492.7491 | 10210.2604 | 1485.5786 | 3029.4768
| 2018 | 14698.4567 | 18521.8713 | 7370.2798 | 2207.2121 | 6972.6478 | 2939.9046 | 10822.9888 | 4634.1182 | 1528.4055 | 10560.1606 | 1515.8109 | 3065.8714
| 2019 | 14796.4904 | 18639.5023 | 7437.0583 | 2259.961 | 6991.4738 | 2960.6325 | 11023.5894 | 4675.5936 | 1564.9136 | 10922.0517 | 1546.6584 | 3102.7033
| 2020 | 14901.7439 | 18785.0195 | 7504.4419 | 2313.9704 | 7010.3507 | 2981.5066 | 11227.908 | 4717.4402 | 1602.2937 | 11296.3445 | 1578.1336 | 3139.9777
| 2021 | 14996.6511 | 18909.5051 | 7572.436 | 2369.2705 | 7029.2785 | 3002.5279 | 11436.0135 | 4759.6612 | 1640.5668 | 11683.4642 | 1610.2494 | 3177.6999
| 2022 | 15096.7049 | 19031.5759 | 7641.0461 | 2425.8923 | 7048.2575 | 3023.6973 | 11647.9763 | 4802.2602 | 1679.754 | 12083.8503 | 1643.0187 | 3215.8752
| 2023 | 15165.8621 | 19124.8454 | 7710.2779 | 2483.8672 | 7067.2876 | 3045.016 | 11863.8677 | 4845.2404 | 1719.8772 | 12497.9574 | 1676.4549 | 3254.5092
| 2024 | 15222.1954 | 19202.4498 | 7780.137 | 2543.2276 | 7086.3692 | 3066.485 | 12083.7606 | 4888.6053 | 1760.9589 | 12926.2557 | 1710.5716 | 3293.6073
| 2025 | 15384.2134 | 19427.7372 | 7871.0855 | 2565.0585 | 7168.4516 | 3124.3504 | 12331.1013 | 4932.3584 | 1784.4968 | 13124.1992 | 1750.1048 | 3365.0631
| 2026 | 15503.3856 | 19535.2186 | 7936.3981 | 2584.2414 | 7227.5513 | 3174.6892 | 12555.0182 | 4976.503 | 1802.6491 | 13352.1652 | 1785.6235 | 3429.1893
| 2027 | 15624.6246 | 19708.6278 | 7998.7531 | 2602.0016 | 7283.5545 | 3223.9092 | 12779.4505 | 5021.0427 | 1819.0734 | 13568.9441 | 1820.3389 | 3493.2274
| 2028 | 15705.001 | 19891.2387 | 8037.7403 | 2617.4875 | 7318.1597 | 3263.5523 | 12975.0178 | 5065.981 | 1830.3354 | 13802.1612 | 1849.9825 | 3551.2786
| 2029 | 15897.1684 | 20024.1805 | 8138.9457 | 2639.2655 | 7397.8098 | 3325.1985 | 13253.0736 | 5111.3215 | 1855.1984 | 14032.0679 | 1890.6768 | 3630.7005
| 2030 | 16021.307 | 20299.0236 | 8217.9194 | 2659.7135 | 7456.3755 | 3379.063 | 13509.7593 | 5157.0679 | 1876.416 | 14277.157 | 1927.3534 | 3705.2865
| 2031 | 16200.0178 | 20472.2455 | 8284.8421 | 2678.162 | 7512.2606 | 3432.2718 | 13775.3098 | 5203.2236 | 1895.6295 | 14523.1594 | 1963.1158 | 3779.3608
| 2032 | 16292.0143 | 20746.4425 | 8324.9691 | 2693.8272 | 7545.5286 | 3476.3165 | 14010.3073 | 5249.7925 | 1909.8342 | 14766.1938 | 1994.0357 | 3847.388
| 2033 | 16457.639 | 20893.2134 | 8414.7623 | 2726.7916 | 7626.6785 | 3539.7987 | 14318.2694 | 5296.7781 | 1934.992 | 14991.7626 | 2035.0884 | 3935.0015
| 2034 | 16612.4407 | 21127.968 | 8492.2628 | 2749.1942 | 7689.9259 | 3597.7929 | 14603.1667 | 5344.1843 | 1956.6308 | 15241.7143 | 2074.2753 | 4016.5847
| 2035 | 16759.3117 | 21355.922 | 8564.7459 | 2771.7234 | 7749.7189 | 3654.9369 | 14889.2606 | 5392.0147 | 1977.5733 | 15495.88 | 2113.0814 | 4098.5499
PEAK MW
| DEMAND YEAR | CANo | CASo | BC | WY | CO | NM | AZ | UT | NV North | Alberta | Baja | NV South
| 2006 | 24854.8927 | 34861.0417 | 11039 | 2029.2889 | 8568.9886 | 2416.7071 | 18801.2144 | 5475.8258 | 2019.3928 | 9661 | 2050 | 6022.8484
| 2007 | 25449.0058 | 35527.0052 | 10458 | 2151.0705 | 10439.5157 | 3217.1527 | 18797.1414 | 5840.0357 | 2084.8617 | 9710 | 2153 | 6337.1898
| 2008 | 25954.5915 | 33545.0729 | 10885 | 2166.5426 | 10355.0477 | 3008.5397 | 17941.4295 | 5808.882 | 1987.3013 | 9806 | 2045 | 5945.9909
| 2009 | 24895.5479 | 34188.5842 | 10757 | 2047.2051 | 9486.0538 | 3077.4279 | 18040.7629 | 5548.4935 | 1912.8054 | 10236 | 2076.907 | 6012.0752
| 2010 | 26270.6559 | 35736.8737 | 10716 | 1721.94 | 7608 | 4501.847 | 17818.683 | 6105.06 | 1925 | 10196 | 2174.055 | 6034
| 2011 | 20111.46 | 33407.54 | 10412 | 1735.58 | 7826 | 4332 | 16871.1 | 6153.42 | 1870 | 10226 | 2236.698 | 5929
| 2012 | 26573.8651 | 34647.8892 | 10918 | 1842.94 | 7934 | 4323 | 17155.5 | 6534.06 | 2030 | 10609 | 2128.3976 | 6207
| 2013 | 26573.8651 | 34647.8892 | 10685.4024 | 2305.7342 | 10764.324 | 3312.0662 | 18936.3747 | 6595.4802 | 2022.0558 | 10957.2807 | 2199.1604 | 6156.8756
| 2014 | 27076.1206 | 35279.3879 | 10822.6566 | 2332.1984 | 10839.0849 | 3461.0567 | 19331.3171 | 6657.4777 | 2052.631 | 11327.6724 | 2272.2759 | 6206.9794
| 2015 | 27407.909 | 35652.5717 | 10961.6738 | 2358.9664 | 10914.365 | 3616.7494 | 19734.4965 | 6720.058 | 2083.6685 | 11710.5846 | 2347.8222 | 6257.491
| 2016 | 27477.8126 | 35759.6053 | 11102.4768 | 2386.0416 | 10990.1679 | 3779.4459 | 20146.0848 | 6783.2265 | 2115.1754 | 12106.4405 | 2425.8802 | 6308.4136
| 2017 | 27577.034 | 35920.1851 | 11245.0883 | 2413.4275 | 11066.4973 | 3949.461 | 20566.2573 | 6846.9888 | 2147.1586 | 12515.6776 | 2506.5334 | 6359.7507
| 2018 | 27737.8698 | 36094.0707 | 11389.5317 | 2441.1278 | 11143.3568 | 4127.1242 | 20995.193 | 6911.3505 | 2179.6255 | 12938.7482 | 2589.8681 | 6411.5055
| 2019 | 27912.6807 | 36318.477 | 11535.8305 | 2469.146 | 11220.7502 | 4312.7794 | 21433.0747 | 6976.3172 | 2212.5833 | 13376.12 | 2675.9735 | 6463.6815
| 2020 | 28093.3594 | 36586.0678 | 11684.0085 | 2497.4858 | 11298.681 | 4506.7862 | 21880.089 | 7041.8946 | 2246.0395 | 13828.2764 | 2764.9415 | 6516.2821
| 2021 | 28227.2062 | 36782.4298 | 11834.0898 | 2526.1508 | 11377.1531 | 4709.5202 | 22336.4263 | 7108.0884 | 2280.0015 | 14295.7171 | 2856.8675 | 6569.3107
| 2022 | 28351.0729 | 36942.6275 | 11986.099 | 2555.1449 | 11456.1702 | 4921.3739 | 22802.2812 | 7174.9045 | 2314.4771 | 14778.9589 | 2951.8498 | 6622.7709
| 2023 | 28408.6368 | 37034.3089 | 12140.0607 | 2584.4717 | 11535.7361 | 5142.7578 | 23277.8521 | 7242.3486 | 2349.4739 | 15278.5358 | 3049.9899 | 6676.6662
| 2024 | 28439.5512 | 37087.8187 | 12296 | 2614.1352 | 11615.8546 | 5374.1004 | 23763.3416 | 7310.4266 | 2385 | 15795 | 3151.3929 | 6731
| 2025 | 28577.3534 | 37360.2301 | 12418.6439 | 2634.4956 | 11705.2736 | 5462.1784 | 24211.7537 | 7379.1446 | 2413.7509 | 16117 | 3218.0729 | 6866.8122
| 2026 | 28731.2804 | 37653.3567 | 12542.0169 | 2654.5932 | 11791.531 | 5552.447 | 24675.2689 | 7448.5086 | 2442.2117 | 16413 | 3285.4327 | 7003.4421
| 2027 | 28912.1386 | 37984.4717 | 12662.1895 | 2673.3152 | 11873.0675 | 5641.188 | 25144.0586 | 7518.5246 | 2469.1099 | 16682 | 3351.9105 | 7143.2702
| 2028 | 29108.9935 | 38337.0871 | 12788.2739 | 2692.2833 | 11956.3426 | 5729.2869 | 25622.0832 | 7589.1987 | 2496.4602 | 16949 | 3418.0736 | 7288.9529
| 2029 | 29355.271 | 38743.152 | 12925.8518 | 2712.3997 | 12041.0242 | 5823.2803 | 26130.0546 | 7660.5372 | 2527.0833 | 17291 | 3486.0394 | 7442.3216
| 2030 | 29550.4968 | 39078.4049 | 13069.3947 | 2733.6086 | 12127.3781 | 5919.284 | 26659.5049 | 7732.5462 | 2559.4942 | 17619 | 3554.8816 | 7601.4201
| 2031 | 29860.2304 | 39579.3895 | 13196.2343 | 2752.8734 | 12207.6641 | 6013.7102 | 27209.3791 | 7805.2322 | 2589.969 | 17942 | 3622.5639 | 7761.2126
| 2032 | 30076.1776 | 39952.3204 | 13324.0672 | 2771.9803 | 12288.4456 | 6109.4762 | 27766.6044 | 7878.6013 | 2621.1898 | 18194 | 3690.7753 | 7927.0736
| 2033 | 30314.5499 | 40357.9587 | 13460.5379 | 2795.1836 | 12373.249 | 6207.6991 | 28323.0651 | 7952.6602 | 2652.7119 | 18559 | 3762.5532 | 8093.8668
| 2034 | 30561.5877 | 40774.7407 | 13599.1735 | 2819.4016 | 12458.3588 | 6308.0725 | 28896.5114 | 8027.4152 | 2685.1168 | 18898.9062 | 3835.508 | 8265.2165
| 2035 | 30808.7356 | 41193.6675 | 13737.9895 | 2844.6032 | 12543.5457 | 6409.7704 | 29484.0021 | 8102.8729 | 2717.8902 | 19238.0027 | 3909.4981 | 8440.4071
Location of source file:
Q:\MJ\Demand Forecasting Model\Forecast for areas outside northwest\Translation of 2020 output to AURORA input for 2014 Electricity Price forecast.xlsx

## Wholesale Elec Prices
go back
Average Annual Wholesale price of electricity shown below is for MidC market.
Additional details, peak and off-peak prices, monthly, and hourly prices can provided on request.
| 2014 Forecast - Oct 2014 | [25 empty] | Discount rate | 0.04
Condition | Electricity Price at Mid C (PNW East) |  |  |  |  | 1 | 2 | 3 | 4 | 5 | 6 | 7 | 8 | 9 | 10 | 11 | 12 | 13 | 14 | 15 | 16 | 17 | 18 | 19 | 20
All Hours | Price $/MWh Real 2012$ | 2012 | 2013 | 2014 | 2015 | 2016 | 2017 | 2018 | 2019 | 2020 | 2021 | 2022 | 2023 | 2024 | 2025 | 2026 | 2027 | 2028 | 2029 | 2030 | 2031 | 2032 | 2033 | 2034 | 2035 |  | NPV 2012$ | Level. $/MWh
Mid | Mid | 23.5795 | 29.7136 | 30.5331 | 31.1615 | 31.2029 | 31.4183 | 31.6652 | 32.195 | 32.7418 | 34.5799 | 35.2243 | 36.258 | 37.0611 | 37.8255 | 39.0379 | 39.8595 | 40.1852 | 40.9811 | 41.8191 | 42.0988 | 42.907 | 43.8393 | 44.4981 | 45.3102 | 1.889% | 760.708 | 38.0354
| Low Demand | 24.0743 | 28.4186 | 29.0908 | 30.0711 | 30.1477 | 30.8728 | 31.3088 | 31.8818 | 31.6055 | 33.2491 | 33.8191 | 34.5481 | 34.9187 | 35.701 | 36.6765 | 37.496 | 37.9635 | 38.9175 | 39.2678 | 40.2089 | 41.0439 | 42.5482 | 43.1178 | 44.4351 | 1.972% | 729.7279 | 36.4864
| High Demand | 24.107 | 30.7258 | 31.7903 | 32.7939 | 33.2063 | 32.8883 | 32.86 | 33.6062 | 33.9772 | 36.0503 | 36.8898 | 37.6949 | 38.2803 | 39.521 | 41.069 | 42.3194 | 43.3283 | 44.7 | 45.6964 | 46.6453 | 47.3716 | 48.715 | 49.5977 | 50.5748 | 2.19% | 814.9921 | 40.7496
Low | Low Fuel Price | 23.4428 | 28.6134 | 29.0558 | 29.4156 | 28.9954 | 28.6547 | 28.4658 | 28.6169 | 28.7077 | 30.0366 | 30.2276 | 30.7521 | 31.0897 | 31.2796 | 31.9292 | 32.2474 | 32.1164 | 32.4389 | 32.6547 | 32.5 | 32.6708 | 32.989 | 33.0762 | 33.3165 | 0.6246% | 622.7651 | 31.1383
High | High Fuel Price | 23.4428 | 30.7445 | 31.9945 | 32.9255 | 33.444 | 34.1987 | 35.3558 | 36.71 | 37.6735 | 40.237 | 41.3862 | 42.9876 | 44.273 | 45.5438 | 47.4532 | 48.9169 | 49.6795 | 51.2326 | 52.8277 | 53.541 | 55.0047 | 56.8977 | 58.2485 | 59.8131 | 3.03% | 925.4244 | 46.2712
| Federal CO2 2020 Case | 23.4428 | 29.7157 | 30.5226 | 31.1561 | 31.1915 | 31.4253 | 31.6799 | 32.19 | 34.0322 | 37.1032 | 39.4322 | 41.9499 | 44.4105 | 46.8821 | 49.8162 | 52.4843 | 54.5931 | 57.3372 | 60.0628 | 61.765 | 64.2923 | 67.1014 | 68.9971 | 69.675 | 4.106% | 976.421 | 48.8211
| Social Cost of Carbon Case | 42.8525 | 47.5839 | 50.363 | 53.0762 | 53.7225 | 54.3068 | 55.3089 | 56.3403 | 57.7593 | 59.4085 | 60.0553 | 61.5099 | 62.556 | 63.3273 | 64.4049 | 65.7844 | 66.289 | 67.4899 | 68.7291 | 68.945 | 69.5603 | 70.9373 | 71.5862 | 72.6479 | 1.582% | 1270.6689 | 63.5334

## Partial List of Standards
For a more complete listing please see conservation chapter.
Sector | Product | Initial Federal Legislation | Last Standard Issued | Effective Date of Last Standard | Issued By: | Updated DOE Standard Due | Potential Effective Date | State Standard in OR and/or WA | DOE NIA Exists | Went into effect in 2005 to 2014 | Expected update to go into effect by 2014 | Was this product explicitly modeled in 5th Plan? | Was this product explicitly modeled in 6th Plan? | Was most recent standard included in 5th Plan Baseline? | Was most recent standard included in 6th Plan Baseline? | Addressed in Supply Curve or Forecast? | Addressed Explicitly in Residential Building Codes ( not completed at this point) | Addressed Explicitly in Non-residential Building Codes (includes residential over floors) | Magnitude of National Primary Source Savings Potential (In Quadrillion BTU, Per LBNL) | Potential End-Use Group | Notes | 6P Source Data
Commercial/Industrial | Automatic Commercial Ice Makers | EPACT 2005 | 2014 | 2017 | Congress |  |  |  | X | X |  | Yes | Yes | ASHRAE 2001 | ASHRAE 2010 | Supply Curve Only | none | none | 0.14 | Icemakers | 6P Baseline is WA, OR, 2010 Fed standard | PC-Pack Refrig Equip-6P-D3.xls
Residential | Battery Chargers | EPACT 2005 | None | None | N/A | 2013 | 2017 | X |  |  |  | No | No | No | No | N/A | none | none | Not applicable, see notes | Battery Chargers | Did not go into effect in 2005-2014 | not modeled
Residential | Boilers | NAECA 1987 | 2007 | 2012 | Congress | 2015 | 2020 |  | X | X |  | No | No | No | No | Added to Forecast in May, 2012 | direcly OR and WA2009, not WA2012. OR requires buildings select one or more extra efficency options depending upon building size and the option savings. High efficiency boiler is one option. | directly | 0.54 | Res HVAC |  | not modeled
Lighting | Candelabra & Intermediate Base Incandescent Lamps | None | 2007 | 2012 | Congress | 2013 | 2020 |  |  | X |  | No | Yes | No | Yes, 2006 | Both | ID, MT (iecc2009) and WA2009: 50% of lamps must be high efficacy (lamps >40W ->60l/W, lamps 15-40W ->50l/W , lamps <= 15W -> 40 l/W).. IECC 2012 and WA2012 will move goal post to 75%. OR requires 50% of lamps to be greated than 40l/W. | same as General Service Incandescent Lamps | 0 | Res Lighting/Non-Res Lighting | Product should be included in the residential lighting LPD baseline. Source of savings from DOE March 2009 EISA 2007 Technical Support Document. | EStarLighting_ExistingFY09v1_1.xls
Lighting | Ceiling Fan Light Kits | EPACT 2005 | 2005 | 2007 | Congress | 2013 | 2016 |  |  | X |  | No | No | No | N/A | N/A | none | none | 4.57 | Res Lighting | Cannot find 6P workbook related to this product, 6th plan report indicated that the 2007 standard is included in the supply curve
Residential | Central Air Conditioners | EPACT 1992 | 2011 | 2016 | DOE |  |  |  | X |  |  | Yes | Yes | No | No, 2006 | Both | direcly OR and WA2009, not WA2012 | directly - does not distinguish except by single phase vs. three phase |  | Res HVAC |  | PNWResSpaceConditioningCurve_6thPlanv1_8.xls
Commercial/Industrial | Commercial CAC and HPs (Air-Cooled, Large) | EPACT 1992 | 2010 | 2016 | Congress | 2015 | 2019 |  |  | X |  | Yes | Yes | ASHRAE 2001 | ASHRAE 2010 | Supply Curve Only, Added to Forecast in May, 2012 | WA2009. OR and WA2012 require buildings select one or more extra efficency options depending upon building size and the option savings. High efficiency heat pump is one option. | directly | 1.72 | Non-Res HVAC |  | PC-HVACEQUIP-6P-D7.xls
Commercial/Industrial | Commercial CAC and HPs (Air-Cooled, Small) | EPACT 1992 | 2008 | 2016 | Congress | 2015 | 2019 |  |  | X |  | Yes | Yes | ASHRAE 2001 | ASHRAE 2010 | Supply Curve Only, Added to Forecast in May, 2012 | WA2009. OR and WA2012 require buildings select one or more extra efficency options depending upon building size and the option savings. High efficiency heat pump is one option. | directly | 3.03 | Non-Res HVAC |  | PC-HVACEQUIP-6P-D7.xls
Commercial/Industrial | Commercial CAC and HPs (Air-Cooled, Very Large) | EPACT 1992 | 2010 | 2016 | Congress | 2015 | 2019 |  |  | X |  | Yes | Yes | ASHRAE 2001 | ASHRAE 2010 | Supply Curve Only, Added to Forecast in May, 2012 | WA2009. OR and WA2012 require buildings select one or more extra efficency options depending upon building size and the option savings. High efficiency heat pump is one option. | directly | 0.43 | Non-Res HVAC |  | PC-HVACEQUIP-6P-D7.xls
Commercial/Industrial | Commercial CAC and HPs (Water- and Evaporatively-Cooled) | EPACT 1992 | 2012 | 2013 | DOE | 2020 | 2023 |  |  | X |  | Yes | Yes | ASHRAE 2001 | ASHRAE 2010 | Supply Curve Only | WA2009. OR and WA2012 require buildings select one or more extra efficency options depending upon building size and the option savings. High efficiency heat pump is one option. | directly | 0.012 | Non-Res HVAC | The magnitude of savings includes VRF water-source HPs and Computer Room ACs | PC-HVACEQUIP-6P-D7.xls
Commercial/Industrial | Commercial Clothes Washers | EPACT 2005 | 2010 | 2018 | DOE |  |  | X | X | X |  | No | No | No | No | N/A | none | Seattle code (1475) requires energy star | 0.2 | Non-Res Clothes Washers |  | not modeled
Commercial/Industrial | Commercial Packaged Boilers | EPACT 1992 | 2009 | 2012 | DOE | 2017 | 2020 |  |  | X |  | No | No | No | No | N/A | direcly OR and WA2009, not WA2012. OR requires buildings select one or more extra efficency options depending upon building size and the option savings. High efficiency boiler is one option. | directly | 0.11 | Non-Res HVAC |  | not modeled
Commercial/Industrial | Commercial Prerinse Spray Valves | EPACT 2005 | 2005 | 2006 | Congress | 2013 | 2016 |  |  | X |  | Yes - Retrofit | Yes - Retrofit | unclear | EPACT 2005 | Supply Curve Only | none | none | 1.4 | Prerinse Spray Valves | EPACT 2005 Standard is 1.6 gpm. Measure flow on the 1.6 gpm heads is 1.2 gpm per AWWA study. | PC-Spray Head-6P-D1.xls
Commercial/Industrial | Commercial Refrigeration Equipment | EPACT 2005 | 2014 | 2017 | DOE |  |  |  | X |  |  | Yes | Yes | No | EPACT 2005 | Both | none | In WA, beyond walk-in (as discussed above) and refrigerated warehouse, condenser heat recovery is required to water heat in smaller and to water and space heat is most grocery. (2009 1436.4, 2012 C403.2.6.3 ) | 2.9 | Non-Res Refrigeration |  | PC-Pack Refrig Equip-6P-D3.xls
Commercial/Industrial | Commercial Warm Air Furnaces | EPACT 1992 | 2004 | [8 empty] | No | No | No | No | N/A | WA2009. OR and WA2012 require buildings select one or more extra efficency options depending upon building size and the option savings. High efficiency furnace is one option. | directly | Not applicable, see notes | Non-Res HVAC | Did not go into effect in 2005-2014, update on standard in 2004 involves test procedures only | not modeled
Commercial/Industrial | Commercial Water Heating Equipment | EPACT 1992 | 2001 | 2003 | DOE | None | None |  | X |  |  | No | No | No | No | N/A | WA2009. OR and WA2012 require buildings select one or more extra efficency options depending upon building size and the option savings. High efficiency DHW is one option. | directly in current ID, MT, OR and in the soon to be adopted WSEC | Not applicable, see notes | Non-Res Water Heating | Did not go into effect in 2005-2014 | not modeled
Residential | Compact Audio Equipment | None | [5 empty] | X |  | X |  | No | No | No | No | N/A | none | none | Savings potential analysis not available | Audio | Oregon Standard went into effect in 2009, all compact audio products may not use more than 2 watts in standby passive mode. | not modeled
Residential | Cooking Ranges and Ovens | NAECA 1987 | 2009 | 2012 | DOE | 2017 | 2020 |  |  | X |  | No | Yes | No | Yes, Effective Date, 2012 | Supply Curve Only, Added to Forecast in May, 2012 | none | none | 0.18 | Res Cooking |  | Resoven_MicrowaveFY09v1_0.xls
Residential | Dehumidifiers | EPACT 2005 | 2007 | 2012 | Congress | 2015 | 2018 |  | X | X |  | No | Yes | No | EPACT 2005 | Forecast only | none | none | 0.57 | Dehumidifiers |  | forecast only
Residential | Direct Heating Equipment | NAECA 1987 | 2010 | 2013 | DOE | 2018 | 2021 |  |  | X |  | No | No | No | No | N/A | none | none | 0.26 | Res HVAC |  | not modeled
Residential | Dishwashers | NAECA 1987 | 2012 | 2013 | DOE | 2014 | 2019 |  |  | X |  | No | Yes | No | No, 2007 | Both | none | Seattle code (1475) requires energy star | 0.73 | Dishwashers |  | EStarResDishwasherFY09v1_0.xls
Commercial/Industrial | Distribution Transformers: Liquid-Immersed and Medium-Voltage, Dry-Type | EPACT 1992 | 2007 | 2010 | DOE | 2012 | 2016 |  | X | X |  | No | No | No | No | N/A | none | OR 507.1 requires NEMA class 1 though has several exceptions | 5.89 | Distribution Transformers |  | not modeled
Commercial/Industrial | Distribution Transformers: Low-Voltage Dry-Type | EPACT 2005 | 2005 | 2007 | Congress | 2013 | 2016 |  | X | X |  | No | Yes | No | Yes, Fed 2007 | Supply Curve Only | none | OR 507.1 and WA (2009 1540, 2012 C405.9) regulate transformers, OR more extensively, WA "minimum efficiency of a low voltage drytype distribution transformer shall be the class I efficiency levels specified in "Guide for Determining Energy Efficiency for Distribution Transformers" published by the National Electrical Manufacturers Association (NEMA TP-1-2002" | 1.28 | Distribution Transformers | Distribution Transformers is in the industrial supply curve, but there is no stock model for this product. | Industrial_tool_111209.xls
Residential | DVD Players and Recorders | None | [5 empty] | X |  | X |  | No | No | No | No | N/A | none | none | Savings potential analysis not available | Entertainment | Oregon Standard went into effect in 2009, all DVD products may not use more than 3 watts in standby passive mode. | not modeled
Commercial/Industrial | Electric Motors | EPACT 1992 | 2014 | 2016 | Congress |  |  |  | X | X |  | Yes | Yes | EPACT 1997 | Yes, 2010 | Both | Indirect: WA2012 and IECC2012 regulate Watts/ cfm in hvac fans | directly in 2009 WA code in all standard motors, indirectly in ID, MT, OR and 2012 WA (no more direct impact) through fan motor power limits. Fractional HP motors required to be ECM in all instances in WA and in series fan powered terminals in OR. | 0.14 | Motors | This model is In the Industrial Supply Curve, no stock model available | Industrial_tool_111209.xls
Residential | External Power Supplies | EPACT 2005 | 2014 | 2016 | DOE | [6 empty] | No | Yes | No | No | Forecast only | none | none | 3.8 | Power Supplies | The 6th plan assumes a 5% increase in efficiency for this product. The actual standard was added to the model in May, 2012 which will be incorporated into the 7th plan. | forecast only
Lighting | Fluorescent Lamp Ballasts | NAECA 1988 | 2011 | 2014 | DOE | 2019 | 2022 |  |  | X |  | No | No | No | No, 2009 and phasing through July 2010 | Supply Curve | none | indirectly through LPD requirements. WSEC is below 90.1-2010. 90.1 assumed linear fluorescent efficacy on par with high performance T8 | 6.72 | Non-Res Lighting | Cannot find 6P workbook related to this product, standard sourced from 6th plan report
Residential | Furnaces | NAECA 1987 | 2011 (revoked) | 2013 | DOE | 2019 | 2024 |  | X | X |  | No | No | No | No | N/A | direcly OR and WA2009. OR and WA2012 require buildings select one or more extra efficency options depending upon building size and the option savings. High efficiency furnace is one option. | directly | Not applicable, see notes | Res HVAC | This standard has been revoked | not modeled
Residential | Furnace Fans | None | 2014 | 2019 | DOE |  |  |  | X |  |  | No | No | No | No | N/A |  | none | 3.99 | Res HVAC |  | not modeled
Lighting | General Service Fluorescent Lamps | EPACT 1992 | 2015 | 2018 | DOE |  |  |  | X | X |  | Yes | Yes | No | No | Both | none | indirectly through LPD requirements. WSEC is below 90.1-2010. 90.1 assumed linear fluorescent efficacy on par with high performance T8 | 6.885 | Non-Res Lighting | The magnitude of savings sourced from 2009 DOE Final Rule | PC-LPDPackage-6P-D16.xls
Lighting | General Service Incandescent Lamps | EISA 2007 | 2007 | 2012 | Congress | 2017 | 2020 |  | X | X |  | Yes | Yes | No | Yes, 2012 and phasing through 2014 | Both | ID, MT (iecc2009) and WA2009: 50% of lamps must be high efficacy (lamps >40W ->60l/W, lamps 15-40W ->50l/W , lamps <= 15W -> 40 l/W).. IECC 2012 and WA2012 will move goal post to 75%. OR requires 50% of lamps to be greated than 40l/W. | Directly through exterior lighting and dwelling unit (generally multifamily over 3 stories not hotel) minimum efficacy requirements, and indirectly through LPD requirements. The 2009 IECC (currently in ID and MT) limits exterior lamps over 100 watts to high efficacy sources (60 lumens/W). ID, MT, OR, and WA require dwelling units to pursue full compliance with lighting code including controls ( really not tenable) or to install a percentage of high efficacy lamps (lamps >40W ->60l/W, lamps 15-40W ->50l/W , lamps <= 15W -> 40 l/W). ID, MT, and OR require 50% of the permanently installed interior dwelling unit fixtures to be fitted with high efficacy lamps . WA requires dwelling units to have 75% of the permanently installed lamps be high-efficacy. LPD requirements are pushing to levels that require incandescent conversion or changes to the fixture mix to get higher average fixture efficiency. The WSEC in particular is below 90.1-2010 and therefor assumes some portion of incandescent lighting is converted to higher efficacy source or fixture efficiencies improve in other lighting types. | 13.5 | Res Lighting/Non-Res Lighting |  | PC-LPDPackage-6P-D16.xls
Residential | Heat Pumps | EPACT 1992 |  | 2006 | DOE | 2011 | 2015 |  | X | X |  | Yes | Yes | Yes, 2006 | Yes, 2006 | Both | OR and WA2009. OR and WA2012 require buildings select one or more extra efficency options depending upon building size and the option savings. High efficiency heat pump is one option. | directly | 2.0675 | Res HVAC | The magnitude of the national savings potential is estimated using LBNL's estimate of 8.27 for both Central AC and Heat Pumps, then scaling using the approximate shipments ratio derived from the 2011 DOE shipments analysis of 3:1. | PNWResSpaceConditioningCurve_6thPlanv1_8.xls
Lighting | High Intensity Discharge Lamps | not till 2017 | [6 empty] | X |  |  | No | No | No | No | N/A | none | indirectly through interior and exterior LPD requirements and in WA requirements for OS control in warehouses. | Not applicable, see notes | Non-Res Lighting | Did not go into effect in 2005-2014 | not modeled
Commercial/Industrial | Hot Food Holding Cabinets | None | [5 empty] | X |  | X |  | No | Yes | No | N/A | Supply Curve Only | none | Seattle code (1475) requires energy star | Savings potential analysis not available | Hot Food Holding Cabinets | Oregon standard went into effect in 2009, all hot food holding cabinets shall have a maximum idle energy rate of 40 watts per cubic foot of interior volume. | PC-Cooking-6P-D2.xls
Lighting | Illuminated Exit Signs | EPACT 2005 | 2005 | 2006 | Congress | 2013 | 2016 |  |  | X |  | Yes | Yes Retro Only | No | Yes, Effective Date 2006 | Supply Curve Only | none | All states limit exits to 5 watts per side. | 0.72 | Exit Signs |  | PC-Exit Sign-6P-D2.xls
Lighting | Incandescent Reflector Lamps | EPACT 1992 | 2015 | 2018 | DOE |  |  |  | X | X |  | Yes | Yes | No | No, Effective Date 2008 | Supply Curve Only | ID, MT (iecc2009) and WA2009: 50% of lamps must be high efficacy (lamps >40W ->60l/W, lamps 15-40W ->50l/W , lamps <= 15W -> 40 l/W).. IECC 2012 and WA2012 will move goal post to 75%. OR requires 50% of lamps to be greated than 40l/W. | same as General Service Incandescent Lamps | 1.665 | Res Lighting/Non-Res Lighting | The magnitude of savings sourced from the DOE 2009 final rule. Standard sourced from 6th plan report, product should be included in lighting LPD. | EStarLighting_ExistingFY09v1_1.xls
Lighting | Medium Base Compact Fluorescent Lamps | EPACT 2005 | 2005 | 2006 | Congress | 2013 | 2016 |  | X | X |  | No | Yes | No | Yes, 2006 | Both | ID, MT (iecc2009) and WA2009: 50% of lamps must be high efficacy (lamps >40W ->60l/W, lamps 15-40W ->50l/W , lamps <= 15W -> 40 l/W).. IECC 2012 and WA2012 will move goal post to 75%. OR requires 50% of lamps to be greated than 40l/W. | Most codes regulate the installed watts, which for a screw-in fixture is the wattage of the housing which is a large number. So in new construction CFL lamps are uniformly pin-based. Screw base CFL lamps are limited to retrofit and bulb changing does not trigger code. | 0 | Res Lighting/Non-Res Lighting | Product should be included in the residential lighting LPD baseline. | EStarLighting_ExistingFY09v1_1.xls
Lighting | Mercury Vapor Lamp Ballasts | EPACT 2005 | 2005 | 2008 | Congress | None | None |  |  | X |  | No | No | No | No | N/A | none | indirectly through interior and exterior LPD requirements and in WA requirements for OS control in warehouses. Not seen in new construction. If light code triggered would be changed. | 0 | Non-Res Lighting | This product has been made illegal | not modeled
Lighting | Metal Halide Lamp Fixtures | EISA 2007 | 2014 | 2017 | DOE |  |  |  | X |  |  | Yes | Yes | No | EPACT 2005 | Supply Curve Only | none | indirectly through LPD requirements. WSEC is below 90.1-2010. 90.1 assumed linear fluorescent efficacy on par with high performance T8 | 6.44 +.49 | Non-Res Lighting |  | PC-LPDPackage-6P-D16.xls
Residential | Microwave Ovens | NAECA 1987 | 2013 | 2016 | DOE | [6 empty] | No | No | No | No | Added to Forecast in May, 2012 | none | none | Not applicable, see notes | Cooking | Did not go into effect in 2005-2014 | not modeled
Commercial/Industrial | Packaged Terminal AC and HP | EPACT 1992 | 2008 | 2012 | DOE | 2016 | 2019 |  | X | X |  | Yes | Yes | No | ASHRAE 2010 | Supply Curve Only, Added to Forecast in May, 2012 | OR and WA2009. OR and WA2012 require buildings select one or more extra efficency options depending upon building size and the option savings. High efficiency heat pump is one option. | directly | 0.04 | Non-Res HVAC |  | PC-HVACEQUIP-6P-D7.xls
Commercial/Industrial | Single Package Vertical Air Conditioners & Single Package Vertical Heat Pumps | EISA 2007 | 2009 | 2010 | DOE | 2014 | 2019 |  |  |  |  | No | No | No | No | N/A | none | directly | Savings potential analysis not available | Non-Res HVAC | Used to be covered under small, large, and very large commercial package air-conditioning and heating equipment
Residential | Pool Heaters | NAECA 1987 | 2010 | 2013 | DOE | 2018 | 2021 |  | X | X |  | No | No | No | No | N/A | WA2009, WA2012 bans pilot lights but no efficiency levels | Directly. Table 504.2 or in WA Table C404.2 | 0.02 | Pool Heaters |  | not modeled
Residential | Pool Pumps | None | [5 empty] | X |  | X |  | No | No | No | No | N/A | WA2009, WA2012 | none | Savings potential analysis not available | Pool Pumps | Washington standard went into effect in 2010. All replacement residential pool pumps purchased of 1 hp or larger must be two-speed, or variable-speed. | not modeled
Residential | Portable Electric Spas | None | [5 empty] | X |  | X |  | No | No | No | No | N/A | WA2009 | none | Savings potential analysis not available | Spas | Oregon standard went into effect in 2009, all portable electric spas may not have a standby power greater than 5 (V2/3) watts | not modeled
Commercial/Industrial | Refrigerated Beverage Vending Machines | EPACT 2005 | 2009 | 2012 | DOE | 2017 | 2020 |  | X | X |  | Yes | Yes | No | No, 2010 | Supply Curve Only | none | none | 0.19 | Vending Machines |  | PC-Pack Refrig Equip-6P-D3.xls
Residential | Residential Ceiling Fans | EPACT 2005 | 2005 | 2007 | Congress |  |  |  |  | X |  | No | Yes | No | Yes, EPACT 2005 | Forecast only | none | none | Savings potential analysis not available | Res Ceiling Fans
Residential | Residential Clothes Dryers | NAECA 1987 | 2011 | 2015 | DOE | 2019 | 2022 |  | X |  |  | No | Yes | No | 2010 | Both | none | none | Not applicable, see notes | Res Clothes Dryers | Did not go into effect in 2005-2014 | EStarWasher_DryerSingleFamily_FY09v1_1.xls;EStarWasher_DryerMultiFamily_FY09v1_1.xls
Residential | Residential Clothes Washers | NAECA 1987 | 2012 | 2015 | DOE | 2020 | 2023 |  |  |  |  | Yes | Yes | 2007 | 2007 | Both | none | none | 0.7 | Res Clothes Washers | The magnitude of the national savings potential is estimated using the total estimate energy savings of the 2001 rule (5.52 quads) multiplied by the fraction of units affected (.98) multiplied by the incremental improvement over the 2004 requirements (.13). http://www.gpo.gov/fdsys/pkg/FR-2001-01-12/pdf/01-611.pdf | EStarWasher_DryerSingleFamily_FY09v1_1.xls;EStarWasher_DryerMultiFamily_FY09v1_1.xls
Residential | Residential Refrigerators and Freezers | NAECA 1987 | 2011 | 2014 | DOE | 2019 | 2022 |  | X | X |  | Yes | Yes | No | No, Effective Date, 2010 | Both | none | none | 7.65 | Res Refrigeration |  | EStarRefrigeratorFY09v1_0.xls; EStarResFreezersFY09v1_0.xls
Residential | Residential Room Air Conditioners | NAECA 1987 | 2011 | 2014 | DOE | 2019 | 2022 |  | X | X |  | Yes | Yes | No, 2000 | No, Effective Date, 2010 | Both | WA2009 only | directly - does not distinguish except by single phase vs. three phase | 0.28 | Res HVAC |  | PNWResSpaceConditioningCurve_6thPlanv1_8.xls
Residential | Residential Water Heaters | NAECA 1987 | 2010 | 2015 | DOE | 2018 | 2021 |  |  |  |  | Yes | Yes | 2004 | 2010 | Both | WA2009. OR and WA2012 require buildings select one or more extra efficency options depending upon building size and the option savings. High efficiency DHW is one option. | directly in current ID, MT, OR and in the soon to be adopted WSEC | Not applicable, see notes | Res Water Heating | Did not go into effect in 2005-2014 | RESDHWFY09v1_1.xls
Lighting | Torchieres | EPACT 2005 | 2005 | 2006 | Congress | 2013 | 2016 |  |  | X |  | No | No | No | N/A | N/A | none | none | 2.78 | Res Lighting | Cannot find 6P workbook related to this product, 6th plan report indicated that the 2007 standard is included in the supply curve
Lighting | Traffic Signal Modules and Pedestrian Modules | EPACT 2005 | 2005 | 2006 | Congress | 2013 | 2016 |  |  | X |  | Yes | Yes | unclear | EPACT 2005 | Supply Curve Only | none | X - this X was here. I did not put it here. I would say the building code has no impact on this (i.e. "none") | 0.31 | Lighting-Traffic |  | PC-Traffic Signals-6P-D1.xls
Commercial/Industrial | Unit Heaters | EPACT 2005 | 2005 | 2008 | Congress | 2013 | 2016 |  |  | X |  | No | No | No | No | N/A | none | directly though IECC (ID,MT) does not include text requiring electronic pilot and flue dampers/power combustion | 1.25 | Non-Res HVAC |  | not modeled
Commercial/Industrial | Walk-In Coolers and Freezers | EISA 2007 | 2014 | 2017 | Congress |  |  |  | X |  |  | No | No | No | No | N/A | none | Proposed WA code (C402.5, C403.5, & C405.10) to take effect July 2013. Walls, roof, and door of R25 for coolers and R32 for freezers, R28 for freezer floors. Also has door closing, glazing, mech (ECM motors, anti-sweat limits and controls, and lighting requirements ( high efficacy, timer/OS) | 3.1 | Non-Res Walk-in Refrigeration |  | not modeled
Commercial/Industrial | Water Dispensers | None | [5 empty] | X |  | X |  | No | No | No | No | N/A | none | none | Savings potential analysis not available | Water Dispensers | Oregon standard went into effect in 2009, bottle-type water dispensers may not have standby energy consumption greater than 1.2 kWh per day | not modeled
Note on R7: Mike Kennedy: There is not Seattle residential code. Any item attributed to WA is applicable inSeattle too. This is primarily focusd on new consturction and reach of code into retorfits is not well understood.
Note on S7: Mike Kennedy: In most cases, energy codes only apply to new construction and major remodel work. Lamp changing does not typically trigger code. Comments here primarily apply to new consturction and do not address situations where code is not triggered. They also do not address the Oregon Reach code. If that is desired we can add a column for it. The difficulty is that it has provissions for everything but you only have to pick a certain number so it is hard to say what is required. Also, NEEA codes people indicate almost nobody is opting to comply with the Oregon Reach which is optional. Any provision attributed to WA code is also applicable to Seattle. Seattle is strictly in addition to state code.
Note on P9: Angie Lee: The 6th power plan report mentioned about the incorporation of this product, but the code write-up did not have this product, and baseline analysis spreadsheets do not have this product either
Note on D22: Angie Lee: update on test procedure only
Note on B32: Angie Lee: move up
Note on V35: Angie Lee: https://www.acca.org/archives/news-and-media/news-room/press-releases/8232
Note on B59: Angie Lee: Move up

## Impact of Fed Standards
Run Dat April 7 2015
BaseCase compared to BaseFreeze standards
This is the Electricity Review (including Western Montana portion of loads) for Northwest
In this worksheet you can find estimated direct and indirect impact of Federal Appliane Standards.
the Basecase run was compared agaist the case where appliance standards coming into effect in 2012-2035 were turned off, allowing device level loads to increase.
in the first block of data we are showing the aggregate level load impact. The values shown in rows 13-56 reflect higher loads due to lack of standards post 2012.
in the second block of data we are showing sector and enduse level impacts.
It should be noted that although there are no explicit appliance standards covering transportation and streetlighting, there are savings attributable to appliance standards by inclusion of standards on distribution transformers.
The standard on transformers are expected to lowers T&D losses by 2% over the 20 year forecast horizon.
in the third block of data starting in row 100 the indirect impact, through increased genreation from Rooftop solar is presented.
ICE stands for Information Communication and Entertainment (general household electronics).
Northwest Average Day Loads (MWa) Prior to adj for ICE |  | 2012 | 2013 | 2014 | 2015 | 2016 | 2017 | 2018 | 2019 | 2020 | 2021 | 2022 | 2023 | 2024 | 2025 | 2026 | 2027 | 2028 | 2029 | 2030 | 2031 | 2032 | 2033 | 2034 | 2035
LDCClass | Annual | 0 | 127.7 | 259.21 | 396.67 | 516.01 | 641.65 | 755.15 | 882.29 | 996.91 | 1092.75 | 1181.14 | 1264.78 | 1343.78 | 1419.5 | 1492.33 | 1562.71 | 1631.39 | 1697.37 | 1761.74 | 1821.79 | 1878.69 | 1934.16 | 1987.88 | 2039.74
LDCClass | January | 0 | 137.32 | 281.1 | 433.23 | 568.73 | 707.87 | 832.87 | 990.56 | 1133.7 | 1252.09 | 1362.69 | 1468.11 | 1568.67 | 1665.85 | 1760.25 | 1852.04 | 1941.45 | 2027.74 | 2112.18 | 2191.96 | 2267.86 | 2341.18 | 2412.47 | 2481.19
LDCClass | February | 0 | 122.02 | 248.34 | 382.67 | 501.45 | 625.36 | 737.28 | 878.66 | 1007.03 | 1114.77 | 1215.01 | 1310.45 | 1401.19 | 1488.6 | 1573.17 | 1655.12 | 1734.99 | 1811.92 | 1886.96 | 1957.66 | 2024.88 | 2090.14 | 2153.48 | 2214.49
LDCClass | March | 0 | 100.1 | 201.98 | 312.78 | 410.24 | 517.46 | 615.71 | 744.48 | 862.03 | 963.58 | 1057.98 | 1148.02 | 1233.5 | 1315.72 | 1395.07 | 1471.8 | 1546.74 | 1618.76 | 1688.81 | 1754.87 | 1817.83 | 1879.5 | 1939.38 | 1997.16
LDCClass | April | 0 | 109.59 | 220.37 | 338.31 | 439.95 | 548.87 | 647.94 | 779.04 | 898.26 | 1001.81 | 1097.57 | 1188.63 | 1274.69 | 1357.24 | 1436.56 | 1512.98 | 1587.46 | 1658.9 | 1728.27 | 1793.37 | 1855.11 | 1915.52 | 1973.99 | 2030.26
LDCClass | May | 0 | 114.15 | 229.91 | 352.2 | 456.79 | 569.77 | 672.57 | 792.56 | 901.07 | 994.55 | 1080.45 | 1161.69 | 1238.13 | 1311.19 | 1381.06 | 1448.27 | 1513.84 | 1576.62 | 1637.63 | 1694.41 | 1748.15 | 1800.9 | 1851.87 | 1901.13
LDCClass | June | 0 | 131.18 | 265.09 | 401.5 | 516.83 | 639.81 | 751.09 | 855.59 | 948.82 | 1027.8 | 1099.54 | 1166.66 | 1229.42 | 1288.99 | 1345.71 | 1400.3 | 1453.73 | 1504.85 | 1554.77 | 1600.48 | 1643.59 | 1685.99 | 1726.93 | 1766.69
LDCClass | July | 0 | 122.22 | 247.57 | 374.69 | 482.99 | 599.52 | 705.55 | 806.49 | 896.8 | 974.07 | 1044.41 | 1110.43 | 1172.25 | 1231.02 | 1286.99 | 1340.9 | 1393.82 | 1444.52 | 1494.09 | 1539.65 | 1582.9 | 1625.75 | 1667.28 | 1707.76
LDCClass | August | 0 | 144.45 | 292.45 | 442.33 | 568.72 | 699.72 | 817.65 | 929.87 | 1029.8 | 1115.52 | 1193.25 | 1265.78 | 1333.47 | 1397.62 | 1458.63 | 1517.2 | 1574.42 | 1629.18 | 1682.63 | 1731.57 | 1777.63 | 1822.79 | 1866.37 | 1908.61
LDCClass | September | 0 | 134.29 | 271.47 | 414.19 | 536.33 | 666.09 | 783.03 | 891.8 | 988.44 | 1065.56 | 1135.77 | 1201.61 | 1263.29 | 1321.91 | 1377.89 | 1431.84 | 1484.68 | 1535.3 | 1584.71 | 1630.01 | 1672.72 | 1714.63 | 1755.09 | 1794.22
LDCClass | October | 0 | 129.49 | 263.19 | 403.5 | 526.06 | 656.15 | 773.49 | 895.53 | 1004.97 | 1092.58 | 1173.25 | 1249.43 | 1321.35 | 1390.18 | 1456.36 | 1520.39 | 1582.88 | 1642.92 | 1701.49 | 1755.88 | 1807.34 | 1857.43 | 1905.87 | 1952.58
LDCClass | November | 0 | 145.07 | 296.54 | 454.84 | 594.27 | 738.15 | 867.04 | 1011.91 | 1142.24 | 1247.51 | 1344.96 | 1437.06 | 1524.33 | 1608.14 | 1689.07 | 1767.51 | 1843.74 | 1917.07 | 1988.66 | 2055.54 | 2118.75 | 2179.55 | 2238.35 | 2294.85
LDCClass | December | 0 | 142.26 | 292.01 | 449.2 | 589.1 | 730.32 | 856.69 | 1010.91 | 1150.42 | 1264.39 | 1370.63 | 1471.71 | 1567.98 | 1660.89 | 1751.06 | 1838.65 | 1923.92 | 2006.18 | 2086.68 | 2162.47 | 2234.46 | 2303.85 | 2371.2 | 2436.03
Northwest Peak Day Loads (MW) Prior to adj. to ICE |  | 2012 | 2013 | 2014 | 2015 | 2016 | 2017 | 2018 | 2019 | 2020 | 2021 | 2022 | 2023 | 2024 | 2025 | 2026 | 2027 | 2028 | 2029 | 2030 | 2031 | 2032 | 2033 | 2034 | 2035
LDCClass | Annual | 0 | 165.75 | 341.43 | 528.36 | 698.24 | 869.21 | 1022.4 | 1237.89 | 1434.87 | 1603.35 | 1761.27 | 1911.81 | 2055.5 | 2194.63 | 2329.81 | 2461.18 | 2588.69 | 2711.88 | 2832.46 | 2947.12 | 3056.38 | 3161.29 | 3263.27 | 3361.72 |  | 1.6481
LDCClass | January | 0 | 165.75 | 341.43 | 528.36 | 698.24 | 869.21 | 1022.4 | 1237.89 | 1434.87 | 1603.35 | 1761.27 | 1911.81 | 2055.5 | 2194.63 | 2329.81 | 2461.18 | 2588.69 | 2711.88 | 2832.46 | 2947.12 | 3056.38 | 3161.29 | 3263.27 | 3361.72
LDCClass | February | 0 | 163.86 | 336.74 | 519.84 | 685.49 | 850.97 | 999 | 1190.78 | 1365.24 | 1513.74 | 1652.39 | 1784.1 | 1909.48 | 2030.59 | 2148.03 | 2261.99 | 2372.64 | 2479.53 | 2584.2 | 2683.29 | 2777.68 | 2868.31 | 2956.35 | 3041.35
LDCClass | March | 0 | 158.89 | 325.79 | 501.92 | 660.95 | 820.88 | 964.35 | 1149.95 | 1318.99 | 1464.06 | 1599.63 | 1728.72 | 1851.79 | 1970.77 | 2086.34 | 2198.66 | 2307.98 | 2413.66 | 2517.23 | 2615.46 | 2709.21 | 2799.6 | 2887.63 | 2972.75
LDCClass | April | 0 | 152.06 | 308.81 | 471.73 | 614.88 | 758.04 | 886.27 | 1042.95 | 1184.87 | 1306.5 | 1419.55 | 1527.16 | 1629.53 | 1728.24 | 1823.96 | 1916.87 | 2007.67 | 2095.39 | 2181.38 | 2262.45 | 2339.78 | 2415.02 | 2488.32 | 2559.27
LDCClass | May | 0 | 146.76 | 295.12 | 447.51 | 577.49 | 708.67 | 826.45 | 955.22 | 1070.67 | 1168.09 | 1257.65 | 1342.65 | 1422.93 | 1499.83 | 1573.8 | 1645.28 | 1715.57 | 1783.25 | 1849.47 | 1911.1 | 1969.68 | 2027.64 | 2083.99 | 2138.65
LDCClass | June | 0 | 136.22 | 273.64 | 413.8 | 533.31 | 653.62 | 762.22 | 869.33 | 965.06 | 1044.12 | 1116.42 | 1185.08 | 1249.84 | 1311.83 | 1371.3 | 1428.91 | 1486.17 | 1541.39 | 1595.66 | 1645.93 | 1693.94 | 1742.26 | 1789.36 | 1835.56
LDCClass | July | 0 | 145.35 | 292.25 | 437.68 | 562.21 | 687.25 | 800.33 | 910.5 | 1008.94 | 1090.63 | 1165.32 | 1236.45 | 1303.59 | 1367.91 | 1429.69 | 1489.59 | 1549.45 | 1607.27 | 1664.18 | 1716.96 | 1767.57 | 1819.01 | 1869.41 | 1919.05
LDCClass | August | 0 | 148.01 | 297.64 | 445.86 | 572.33 | 699.22 | 813.85 | 929.58 | 1033.28 | 1119.81 | 1199.18 | 1274.91 | 1346.56 | 1415.38 | 1481.67 | 1546.01 | 1610.23 | 1672.32 | 1733.48 | 1790.47 | 1845.1 | 1900.44 | 1954.73 | 2008.17 |  |  |  | 83
LDCClass | September | 0 | 142.29 | 292.95 | 448.63 | 590.7 | 731.41 | 857.54 | 979.9 | 1090.06 | 1181.45 | 1265.91 | 1345.06 | 1420.02 | 1492.06 | 1561.65 | 1629.45 | 1695.52 | 1759.46 | 1822.54 | 1881.32 | 1937.53 | 1991.32 | 2043.55 | 2094.46
LDCClass | October | 0 | 149.68 | 307.44 | 471.98 | 622.19 | 774.63 | 911.24 | 1058.65 | 1191.59 | 1301.34 | 1403.08 | 1498.86 | 1589.61 | 1676.8 | 1761.06 | 1842.84 | 1922.23 | 1998.84 | 2073.94 | 2144.31 | 2211.22 | 2275.17 | 2337.07 | 2396.9
LDCClass | November | 0 | 159.26 | 327.59 | 505.96 | 666.98 | 829.63 | 975.18 | 1152.41 | 1313.11 | 1447.29 | 1572.43 | 1691 | 1803.76 | 1912.55 | 2018.01 | 2120.45 | 2219.82 | 2315.79 | 2409.81 | 2498.56 | 2583.03 | 2663.87 | 2742.32 | 2818.07
LDCClass | December | 0 | 168.39 | 346.9 | 535.49 | 707.27 | 876.8 | 1028.23 | 1233.55 | 1420.81 | 1579.77 | 1728.63 | 1870.41 | 2005.69 | 2136.64 | 2263.92 | 2387.58 | 2507.63 | 2623.68 | 2737.35 | 2845.13 | 2947.91 | 3046.48 | 3142.29 | 3234.73
Northwest Minimum Day Loads (MW) Prior to adjustment for ICE |  | 2012 | 2013 | 2014 | 2015 | 2016 | 2017 | 2018 | 2019 | 2020 | 2021 | 2022 | 2023 | 2024 | 2025 | 2026 | 2027 | 2028 | 2029 | 2030 | 2031 | 2032 | 2033 | 2034 | 2035
LDCClass | Annual | 0 | 99.27 | 202.49 | 308.8 | 401.19 | 513.61 | 617.97 | 718.89 | 814.1 | 894.41 | 969.11 | 1038.85 | 1104.64 | 1170.5 | 1231.48 | 1291.54 | 1350.95 | 1406.39 | 1454.08 | 1497.89 | 1539.08 | 1577.91 | 1615.15 | 1650.78
LDCClass | January | 0 | 117.35 | 239.27 | 365.13 | 474.41 | 594.01 | 702.35 | 819.7 | 926.13 | 1019.2 | 1105.55 | 1186.87 | 1264.14 | 1338.46 | 1410.53 | 1480.78 | 1548.95 | 1614.74 | 1679.28 | 1739.81 | 1797.54 | 1852.7 | 1906.28 | 1957.97
LDCClass | February | 0 | 108.8 | 221.85 | 339.52 | 441.93 | 558.46 | 664.74 | 783.59 | 891.74 | 987.54 | 1076.32 | 1159.85 | 1239.01 | 1314.98 | 1388.41 | 1459.75 | 1528.79 | 1595.23 | 1660.2 | 1721.15 | 1779.2 | 1834.64 | 1888.39 | 1940.17
LDCClass | March | 0 | 100.84 | 206.01 | 315.42 | 410.81 | 531.54 | 642.66 | 748.58 | 844.12 | 927.74 | 1004.19 | 1074.92 | 1141.11 | 1203.78 | 1263.52 | 1321.05 | 1376.22 | 1428.82 | 1479.88 | 1527 | 1571.51 | 1613.63 | 1654.07 | 1692.84
LDCClass | April | 0 | 111.16 | 226.43 | 345.44 | 447.7 | 565.43 | 672.17 | 772.56 | 862.53 | 940.62 | 1011.78 | 1077.54 | 1138.98 | 1197.16 | 1252.66 | 1306.07 | 1357.37 | 1406.39 | 1454.08 | 1497.89 | 1539.08 | 1577.91 | 1615.15 | 1650.78
LDCClass | May | 0 | 108.34 | 220.86 | 336.85 | 436.81 | 554.99 | 662.65 | 762.74 | 852.56 | 930.67 | 1001.87 | 1067.62 | 1129.01 | 1187.15 | 1242.5 | 1295.77 | 1346.93 | 1395.79 | 1443.44 | 1487.2 | 1528.42 | 1567.36 | 1604.71 | 1640.65
LDCClass | June | 0 | 106.31 | 216.77 | 330.28 | 428.59 | 544.46 | 650.06 | 747.66 | 835.26 | 911.15 | 980.39 | 1044.45 | 1104.35 | 1161.21 | 1215.38 | 1267.57 | 1317.79 | 1365.88 | 1412.92 | 1456.12 | 1497.01 | 1535.74 | 1572.99 | 1609.04
LDCClass | July | 0 | 101.6 | 207.11 | 316.54 | 412.39 | 529.29 | 636.38 | 733.58 | 820.84 | 896.6 | 965.76 | 1029.73 | 1089.54 | 1146.28 | 1200.33 | 1252.44 | 1302.66 | 1350.79 | 1397.92 | 1441.43 | 1482.69 | 1521.94 | 1559.79 | 1596.52
LDCClass | August | 0 | 84.36 | 172.23 | 264.02 | 344.89 | 450.09 | 547.43 | 635.33 | 714.6 | 783.25 | 845.98 | 903.97 | 958.18 | 1009.55 | 1058.37 | 1105.41 | 1150.68 | 1193.91 | 1236.16 | 1275.12 | 1312.12 | 1347.28 | 1381.13 | 1414
LDCClass | September | 0 | 99.27 | 202.49 | 308.8 | 401.19 | 513.61 | 616.5 | 710 | 793.89 | 866.29 | 932.27 | 993.14 | 1049.95 | 1103.69 | 1154.81 | 1204.02 | 1251.27 | 1296.41 | 1340.4 | 1380.78 | 1418.9 | 1454.91 | 1489.48 | 1522.73
LDCClass | October | 0 | 98.23 | 200.37 | 306.03 | 397.76 | 513.29 | 619.44 | 718.96 | 808.53 | 886.35 | 957.39 | 1023.04 | 1084.39 | 1142.41 | 1197.66 | 1250.81 | 1301.79 | 1350.4 | 1397.68 | 1441.19 | 1482.28 | 1521.12 | 1558.38 | 1594.17
LDCClass | November | 0 | 102.41 | 208.66 | 318.5 | 413.58 | 525.16 | 626.89 | 725.25 | 813.82 | 890.56 | 960.91 | 1026.27 | 1087.65 | 1146.04 | 1202.01 | 1256.09 | 1308.22 | 1358.18 | 1406.9 | 1452 | 1494.68 | 1535.14 | 1574.13 | 1611.58
LDCClass | December | 0 | 114.19 | 233.13 | 356.13 | 462.95 | 578.05 | 682.03 | 792.5 | 892.47 | 979.23 | 1059.57 | 1135.03 | 1206.61 | 1275.33 | 1341.88 | 1406.68 | 1469.5 | 1530.04 | 1589.37 | 1644.84 | 1697.6 | 1747.87 | 1796.6 | 1843.51
| Average load impact after adjustment for ICE | 2012 | 2013 | 2014 | 2015 | 2016 | 2017 | 2018 | 2019 | 2020 | 2021 | 2022 | 2023 | 2024 | 2025 | 2026 | 2027 | 2028 | 2029 | 2030 | 2031 | 2032 | 2033 | 2034 | 2035 |  |  |  |  | Northwest Average MW | 2015 | 2035
| Northwest Residential Loads (Average MW) | 0 | 8.5742 | 20.6963 | 41.0856 | 63.3177 | 87.2104 | 109.1694 | 155.5449 | 198.7153 | 231.0389 | 262.4462 | 293.3892 | 323.5654 | 353.335 | 382.6469 | 411.2542 | 439.0848 | 466.0841 | 492.4772 | 518.3256 | 543.1692 | 567.3403 | 591.083 | 614.0806 |  |  |  |  | Residential | 41.0856 | 614.0806
| Northwest Commercial Loads (Average MW) | 0 | 7.3516 | 16.2169 | 24.5183 | 38.6313 | 70.9155 | 103.2671 | 134.1918 | 163.5434 | 190.6153 | 215.9144 | 239.5879 | 262.1473 | 283.7215 | 304.5137 | 325.0034 | 345.0639 | 364.1701 | 382.8653 | 400.8938 | 418.2135 | 434.9715 | 451.2352 | 467.2808 |  |  |  |  | Commercial | 24.5183 | 467.2808
| Northwest Industrial Loads (Average MW) | 0 | 5.5434 | 10.7523 | 16.6701 | 22.5719 | 28.6313 | 35.3071 | 41.8208 | 48.3573 | 55.0811 | 61.9269 | 68.9269 | 76.0822 | 83.4121 | 90.8048 | 98.339 | 106.0148 | 113.8345 | 121.8653 | 129.3196 | 137.5719 | 145.9726 | 154.5137 | 163.3071 |  |  |  |  | Industrial | 16.6701 | 163.3071
| Northwest Transportation Loads (Average MW) | 0 | 0.0088128 | 0.040388 | 0.080868 | 0.14981 | 0.25664 | 0.40829 | 0.61185 | 0.86928 | 1.1879 | 1.5695 | 2.016 | 2.5289 | 3.1123 | 3.7678 | 4.4751 | 5.2279 | 6.0178 | 6.8347 | 7.6507 | 8.4408 | 9.2061 | 9.9969 | 10.6992 |  |  |  |  | Transportation | 0.080868 | 10.6992
| Northwest Streetlighting Loads (Average MW) | 0 | 0.34932 | 0.70091 | 1.0546 | 1.4099 | 1.7674 | 2.1261 | 2.4868 | 2.8486 | 3.2121 | 3.5771 | 3.9429 | 4.31 | 4.6781 | 5.0471 | 5.4171 | 5.788 | 6.1594 | 6.5311 | 6.9053 | 7.2799 | 7.6553 | 8.0316 | 8.409 |  |  |  |  | Streetlighting | 1.0546 | 8.409
| Total after adjustment for ICE (Average MW) | 0 | 21.8273 | 48.4068 | 83.4094 | 126.0806 | 188.7812 | 250.278 | 334.656 | 414.3339 | 481.1353 | 545.4341 | 607.8629 | 668.6338 | 728.259 | 786.7804 | 844.4889 | 901.1795 | 956.2659 | 1010.5735 | 1063.095 | 1114.6752 | 1165.1457 | 1214.8604 | 1263.7767 |  | 2082.8456 |  |  | Total | 83.4094 | 1263.7767
| Adjustment for ICE enduse (Average MW) | 0 | 105.9521 | 214.8836 | 323.0263 | 408.857 | 479.3684 | 537.8146 | 586.7839 | 627.9068 | 663.0079 | 693.1611 | 719.6154 | 743.0362 | 764.3156 | 783.8634 | 801.8725 | 818.5099 | 834.0277 | 848.8231 | 861.0511 | 870.9096 | 879.0558 | 886.0574 | 891.8943
Northwest Residential Loads (GWh) |  | 2012 | 2013 | 2014 | 2015 | 2016 | 2017 | 2018 | 2019 | 2020 | 2021 | 2022 | 2023 | 2024 | 2025 | 2026 | 2027 | 2028 | 2029 | 2030 | 2031 | 2032 | 2033 | 2034 | 2035 | [5 empty] | 2015 | 2035 | 2015 | 2035
LDCEU | Total | 0 | 1003.25 | 2063.68 | 3189.62 | 4136.25 | 4963.23 | 5667.58 | 6502.8 | 7241.21 | 7831.85 | 8371.12 | 8873.92 | 9343.43 | 9790.62 | 10218.63 | 10626.99 | 11016.53 | 11388.98 | 11749.79 | 12083.34 | 12387.33 | 12670.43 | 12939.75 | 13192.34 | 2155.671 |  |  |  | Total | 41.0856 | 614.0806 | 3189.62 | 13192.34
LDCEU | Space Heating | 0 | 13.47 | 27.74 | 42.56 | 56.99 | 71.51 | 86.14 | 306.45 | 516.99 | 721.71 | 918.46 | 1111.43 | 1298.64 | 1482.91 | 1664.25 | 1841.03 | 2013.13 | 2180 | 2343.16 | 2503.23 | 2656.83 | 2806.33 | 2953.29 | 3095.34 |  |  |  |  | Space Heating | 4.8584 | 353.3493 | 42.56 | 3095.34
LDCEU | Water Heating Under 55 | 0 | 10.97 | 22.85 | 89.76 | 151.53 | 207.93 | 259.67 | 307.28 | 350.83 | 390.89 | 427.79 | 462 | 493.72 | 523.5 | 551.46 | 577.69 | 602.17 | 625.14 | 646.91 | 667.56 | 686.94 | 705.32 | 722.96 | 739.77 |  |  |  |  | Water Heating Under 55 | 10.2466 | 84.4486 | 89.76 | 739.77
LDCEU | Lighting | 0 | 11.73 | 27.57 | 57.8 | 104.91 | 176.5 | 239.82 | 293.79 | 339.79 | 305.53 | 279.48 | 260.26 | 246.67 | 237.81 | 232.89 | 231.19 | 232.2 | 235.43 | 240.58 | 247.33 | 255.35 | 264.5 | 274.66 | 285.62 |  |  |  |  | Lighting | 6.5982 | 32.605 | 57.8 | 285.62
LDCEU | Refrigeration | 0 | 4.91 | 10.031 | 15.265 | 20.289 | 25.288 | 30.275 | 35.259 | 40.232 | 45.207 | 50.187 | 55.188 | 60.215 | 65.292 | 70.423 | 75.605 | 80.825 | 86.088 | 91.418 | 96.814 | 102.245 | 107.733 | 113.307 | 118.94 |  |  |  |  | Refrigeration | 1.7426 | 13.5776 | 15.265 | 118.94
LDCEU | Freezer | 0 | 6.725 | 13.625 | 20.634 | 27.146 | 33.325 | 39.184 | 44.774 | 50.082 | 55.162 | 60.006 | 64.663 | 69.136 | 73.477 | 77.69 | 81.754 | 85.687 | 89.5 | 93.219 | 96.848 | 100.363 | 103.804 | 107.199 | 110.526 |  |  |  |  | Freezer | 2.3555 | 12.6171 | 20.634 | 110.526
LDCEU | Clothes Washer | 0 | 0.3396 | 0.6958 | 1.062 | 1.4165 | 1.7721 | 2.1295 | 2.4897 | 2.8523 | 3.2188 | 3.5886 | 3.9635 | 4.3432 | 4.7299 | 5.1238 | 5.524 | 5.9309 | 6.3442 | 6.7655 | 7.1954 | 7.6306 | 8.074 | 8.5273 | 8.988 |  |  |  |  | Clothes Washer | 0.12123 | 1.026 | 1.062 | 8.988
LDCEU | Clothes Dryer | 0 | 12.402 | 47.976 | 84.947 | 127.063 | 165.099 | 199.426 | 230.41 | 258.124 | 282.97 | 305.08 | 324.807 | 342.276 | 357.814 | 371.514 | 383.439 | 393.663 | 402.323 | 409.597 | 415.573 | 420.213 | 423.699 | 426.174 | 427.621 |  |  |  |  | Clothes Dryer | 9.6971 | 48.8152 | 84.947 | 427.621
LDCEU | Dishwasher | 0 | 1.431 | 2.942 | 4.517 | 6.073 | 7.673 | 9.326 | 11.044 | 12.828 | 14.691 | 16.634 | 18.669 | 20.801 | 23.04 | 25.396 | 27.866 | 30.455 | 33.166 | 36.01 | 38.997 | 42.109 | 45.367 | 48.788 | 52.359 |  |  |  |  | Dishwasher | 0.51564 | 5.9771 | 4.517 | 52.359
LDCEU | Cooking | 0 | 3.089 | 6.404 | 9.888 | 13.32 | 16.806 | 20.347 | 49.092 | 75.265 | 99.169 | 120.958 | 140.873 | 159.02 | 175.654 | 190.829 | 204.614 | 216.969 | 228.025 | 237.949 | 246.789 | 254.504 | 261.224 | 267.079 | 272.059 |  |  |  |  | Cooking | 1.1288 | 31.057 | 9.888 | 272.059
LDCEU | Air Conditioning | 0 | 1.62 | 4.083 | 4.5843 | 5.9817 | 7.2683 | 8.4601 | 9.7804 | 10.9836 | 12.0768 | 13.087 | 14.0094 | 14.8688 | 15.6597 | 16.4004 | 17.085 | 17.7202 | 18.3067 | 18.8562 | 19.357 | 19.846 | 20.3147 | 20.799 | 21.29 |  |  |  |  | Air Conditioning | 0.52332 | 2.4304 | 4.5843 | 21.29
LDCEU | Entertainment Center | 0 | 928.14 | 1882.38 | 2829.71 | 3581.587 | 4199.267 | 4711.256 | 5140.227 | 5500.464 | 5807.949 | 6072.091 | 6303.831 | 6508.997 | 6695.405 | 6866.643 | 7024.403 | 7170.147 | 7306.083 | 7435.69 | 7542.808 | 7629.168 | 7700.529 | 7761.863 | 7812.994 |  |  |  |  | Other Non-Substitutables | 2.8162 | 25.9027 | 2829.71 | 7812.994
LDCEU | Other Non-Substitutables | 0 | 7.75 | 16.014 | 24.67 | 33.191 | 41.854 | 50.679 | 59.67 | 68.793 | 78.068 | 87.491 | 97.085 | 106.849 | 116.825 | 127.017 | 137.414 | 147.968 | 158.687 | 169.618 | 180.751 | 192.012 | 203.441 | 215.092 | 226.908 |  |  |  |  | Water Heating Over 55 | 0.48311 | 2.2729 | 24.67 | 226.908
LDCEU | Water Heating Over 55 | 0 | 0.6529 | 1.3571 | 4.232 | 6.7401 | 8.94 | 10.861 | 12.5305 | 13.9728 | 15.2108 | 16.2644 | 17.1529 | 17.8933 | 18.502 | 18.993 | 19.3788 | 19.6715 | 19.8816 | 20.02 | 20.095 | 20.1139 | 20.0849 | 20.0154 | 19.9103 | [7 empty] | 4.232 | 19.9103
Northwest Commercial Loads (GWh) |  | 2012 | 2013 | 2014 | 2015 | 2016 | 2017 | 2018 | 2019 | 2020 | 2021 | 2022 | 2023 | 2024 | 2025 | 2026 | 2027 | 2028 | 2029 | 2030 | 2031 | 2032 | 2033 | 2034 | 2035 |  |  |  | 2015 | 2035
LDCEU | Total | 0 | 64.4 | 142.06 | 214.78 | 338.41 | 621.22 | 904.62 | 1175.52 | 1432.64 | 1669.79 | 1891.41 | 2098.79 | 2296.41 | 2485.4 | 2667.54 | 2847.03 | 3022.76 | 3190.13 | 3353.9 | 3511.83 | 3663.55 | 3810.35 | 3952.82 | 4093.38 |  |  |  | 24.5183 | 467.2808
LDCEU | Space Heating | 0 | 4.1 | 8.517 | 13.095 | 17.591 | 22.095 | 26.611 | 31.168 | 35.806 | 40.447 | 45.179 | 49.945 | 54.784 | 59.72 | 64.756 | 69.959 | 75.326 | 80.721 | 86.268 | 91.845 | 97.479 | 103.117 | 108.789 | 114.549 |  |  |  | 1.4949 | 13.0764
LDCEU | Water Heating | 0 | 1.273 | 2.676 | 18.126 | 32.379 | 45.441 | 57.389 | 68.407 | 78.308 | 87.405 | 95.801 | 103.636 | 111.001 | 117.914 | 124.499 | 130.955 | 137.236 | 143.151 | 148.773 | 154.129 | 159.207 | 164.017 | 168.61 | 173.109 |  |  |  | 2.0692 | 19.7613
LDCEU | Other Substitutables | 0 | 0.9594 | 1.9919 | 3.055 | 4.09 | 18.467 | 34.1688 | 47.7074 | 59.4526 | 69.5784 | 78.3124 | 85.8585 | 92.4236 | 98.1318 | 103.1022 | 107.5583 | 111.4968 | 114.9029 | 117.9118 | 120.5451 | 122.8054 | 124.7979 | 126.5364 | 128.1019 |  |  |  | 0.34874 | 14.6235
LDCEU | Refrigeration | 0 | 7.839 | 15.806 | 23.612 | 30.894 | 182.068 | 330.709 | 466.099 | 588.289 | 699.354 | 800.304 | 892.511 | 978.19 | 1057.526 | 1131.403 | 1202.374 | 1269.668 | 1331.462 | 1389.504 | 1443.208 | 1492.448 | 1538.478 | 1581.34 | 1622.101 |  |  |  | 2.6954 | 185.1713
LDCEU | Lighting | 0 | 21.61 | 53.28 | 92.79 | 138.65 | 189.81 | 245.34 | 305.48 | 368.92 | 426.56 | 480.43 | 530.41 | 577.72 | 622.92 | 666.32 | 708.35 | 748.59 | 785.86 | 821.63 | 855.38 | 886.41 | 915.05 | 941.44 | 966.18 |  |  |  | 10.5925 | 110.2945
LDCEU | Air Conditioning | 0 | 14.89 | 30.95 | 47.76 | 64.53 | 81.71 | 99.39 | 117.67 | 136.47 | 155.78 | 175.94 | 196.85 | 218.73 | 241.66 | 265.75 | 291.36 | 318.55 | 346.78 | 376.56 | 407.47 | 439.67 | 473.11 | 507.87 | 544.22 |  |  |  | 5.4521 | 62.1256
LDCEU | Other Non-Substitutables | 0 | 13.73 | 28.83 | 16.34 | 50.27 | 81.63 | 111.01 | 138.98 | 165.4 | 190.68 | 215.44 | 239.58 | 263.55 | 287.52 | 311.72 | 336.48 | 361.89 | 387.25 | 413.26 | 439.25 | 465.52 | 491.78 | 518.24 | 545.12 |  |  |  | 1.8653 | 62.2283
Northwest Industrial Loads (GWh) |  | 2012 | 2013 | 2014 | 2015 | 2016 | 2017 | 2018 | 2019 | 2020 | 2021 | 2022 | 2023 | 2024 | 2025 | 2026 | 2027 | 2028 | 2029 | 2030 | 2031 | 2032 | 2033 | 2034 | 2035 |  |  | Northwest Industrial Loads (AMW) | 2015 | 2035
LDCEU | Total | 0 | 48.56 | 94.19 | 146.03 | 197.73 | 250.81 | 309.29 | 366.35 | 423.61 | 482.51 | 542.48 | 603.8 | 666.48 | 730.69 | 795.45 | 861.45 | 928.69 | 997.19 | 1067.54 | 1132.84 | 1205.13 | 1278.72 | 1353.54 | 1430.57 |  |  | Total | 16.6701 | 163.3071
LDCEU | Process Heat | 0 | 5.721 | 10.381 | 16.009 | 21.623 | 27.327 | 33.982 | 40.173 | 46.275 | 52.571 | 59.015 | 65.594 | 72.309 | 79.093 | 86.073 | 93.186 | 100.433 | 107.811 | 115.32 | 121.787 | 129.543 | 137.437 | 145.47 | 153.637 |  |  | Process Heat | 1.8275 | 17.5385
LDCEU | Motors | 0 | 21.59 | 41.32 | 63.84 | 86.1 | 108.83 | 133.05 | 157.1 | 181.3 | 206.18 | 231.62 | 257.61 | 284.15 | 311.19 | 338.85 | 367.07 | 395.85 | 425.19 | 455.1 | 484.19 | 515.2 | 546.79 | 578.96 | 611.69 |  |  | Motors | 7.2877 | 69.8276
LDCEU | Other Subs | 0 | 6.947 | 12.59 | 19.642 | 26.731 | 34.07 | 41.934 | 49.855 | 57.833 | 66.125 | 74.683 | 83.48 | 92.514 | 101.759 | 111.25 | 120.962 | 130.893 | 141.037 | 151.387 | 161.566 | 172.331 | 183.304 | 194.486 | 205.866 |  |  | Other Subs | 2.2422 | 23.5007
LDCEU | Miscellaneous | 0 | 14.3 | 29.89 | 46.54 | 63.28 | 80.58 | 100.32 | 119.23 | 138.2 | 157.63 | 177.16 | 197.13 | 217.51 | 238.65 | 259.28 | 280.22 | 301.51 | 323.14 | 345.72 | 365.3 | 388.06 | 411.18 | 434.63 | 459.38 |  |  | Miscellaneous | 5.3128 | 52.4406
Northwest Transportation Loads (GWh) |  | 2012 | 2013 | 2014 | 2015 | 2016 | 2017 | 2018 | 2019 | 2020 | 2021 | 2022 | 2023 | 2024 | 2025 | 2026 | 2027 | 2028 | 2029 | 2030 | 2031 | 2032 | 2033 | 2034 | 2035 |  |  | Transportation | 0.080868 | 93.725
LDCECC | Transportation | 0 | 0.0772 | 0.3538 | 0.7084 | 1.3123 | 2.2482 | 3.5766 | 5.3598 | 7.6149 | 10.406 | 13.749 | 17.66 | 22.153 | 27.264 | 33.006 | 39.202 | 45.796 | 52.716 | 59.872 | 67.02 | 73.941 | 80.645 | 87.573 | 93.725 |  |  | Streetlighting | 1.0546 | 8.409
Northwest Streetlighting Loads (GWh) |  | 2012 | 2013 | 2014 | 2015 | 2016 | 2017 | 2018 | 2019 | 2020 | 2021 | 2022 | 2023 | 2024 | 2025 | 2026 | 2027 | 2028 | 2029 | 2030 | 2031 | 2032 | 2033 | 2034 | 2035 |  |  | Northwest T&D Efficiency | 0.8761 | 0.8938
LDCECC | Streetlighting | 0 | 3.06 | 6.14 | 9.238 | 12.351 | 15.482 | 18.625 | 21.784 | 24.954 | 28.138 | 31.335 | 34.54 | 37.756 | 40.98 | 44.213 | 47.454 | 50.703 | 53.956 | 57.212 | 60.49 | 63.772 | 67.06 | 70.357 | 73.663
|  | 2012 | 2013 | 2014 | 2015 | 2016 | 2017 | 2018 | 2019 | 2020 | 2021 | 2022 | 2023 | 2024 | 2025 | 2026 | 2027 | 2028 | 2029 | 2030 | 2031 | 2032 | 2033 | 2034 | 2035
TDEF | Northwest T&D Efficiency (Btu/Btu) | 0.8735 | 0.8744 | 0.8753 | 0.8761 | 0.877 | 0.8779 | 0.8788 | 0.8797 | 0.8805 | 0.8814 | 0.8823 | 0.8832 | 0.8841 | 0.8849 | 0.8858 | 0.8867 | 0.8876 | 0.8885 | 0.8894 | 0.8903 | 0.8912 | 0.8921 | 0.8929 | 0.8938
Indirect effect of Standards
Installation and generation from Rooftop solar is related to energy requirements in the homes. As standards come into effect, energy requirements decline and rooftop solar generation decline as well.
| Northwest Average Solar generation (MWA) | 2012 | 2013 | 2014 | 2015 | 2016 | 2017 | 2018 | 2019 | 2020 | 2021 | 2022 | 2023 | 2024 | 2025 | 2026 | 2027 | 2028 | 2029 | 2030 | 2031 | 2032 | 2033 | 2034 | 2035
CgLDC | Annual | 0 | 0.0714 | 4.0644 | 9.7411 | 18.8936 | 26.4522 | 32.8759 | 39.0515 | 45.1997 | 51.2241 | 57.2431 | 62.4646 | 67.6031 | 72.7509 | 77.9436 | 83.2219 | 87.8109 | 92.3837 | 97.0494 | 101.7086 | 106.1648 | 109.2584 | 112.1945 | 115.0257
CgLDC | January | 0 | 0.0399 | 2.2765 | 5.4528 | 10.5645 | 14.7826 | 18.365 | 21.8064 | 25.228 | 28.5776 | 31.9217 | 34.8222 | 37.6727 | 40.5266 | 43.4028 | 46.3224 | 48.8615 | 51.3886 | 53.9652 | 56.5362 | 58.9903 | 60.6978 | 62.3168 | 63.8761
CgLDC | February | 0 | 0.0557 | 3.1743 | 7.6082 | 14.7593 | 20.666 | 25.6861 | 30.5131 | 35.3194 | 40.0299 | 44.7369 | 48.8214 | 52.8418 | 56.8707 | 60.9362 | 65.0702 | 68.6655 | 72.249 | 75.9071 | 79.5613 | 83.058 | 85.487 | 87.7933 | 90.0184
CgLDC | March | 0 | 0.0765 | 4.358 | 10.4454 | 20.2623 | 28.3704 | 35.2615 | 41.8871 | 48.4842 | 54.9494 | 61.4093 | 67.0144 | 72.5312 | 78.0589 | 83.636 | 89.3066 | 94.2374 | 99.1517 | 104.1672 | 109.1767 | 113.9696 | 117.298 | 120.4576 | 123.5054
CgLDC | April | 0 | 0.0831 | 4.7313 | 11.3397 | 21.9953 | 30.7958 | 38.2752 | 45.466 | 52.6254 | 59.6411 | 66.6506 | 72.7321 | 78.717 | 84.7133 | 90.7625 | 96.912 | 102.2587 | 107.5869 | 113.024 | 118.4539 | 123.6481 | 127.2543 | 130.6771 | 133.9783
CgLDC | May | 0 | 0.0881 | 5.0183 | 12.0284 | 23.3336 | 32.671 | 40.6075 | 48.238 | 55.8364 | 63.2827 | 70.7229 | 77.1772 | 83.5299 | 89.8944 | 96.3149 | 102.8421 | 108.5162 | 114.171 | 119.9409 | 125.7028 | 131.2153 | 135.0397 | 138.6692 | 142.17
CgLDC | June | 0 | 0.0902 | 5.1365 | 12.3132 | 23.8919 | 33.457 | 41.5882 | 49.4071 | 57.1956 | 64.8297 | 72.4587 | 79.0772 | 85.5936 | 92.123 | 98.7113 | 105.4112 | 111.2351 | 117.0407 | 122.9657 | 128.8835 | 134.5475 | 138.4755 | 142.2041 | 145.8015
CgLDC | July | 0 | 0.0979 | 5.5737 | 13.3599 | 25.9168 | 36.2883 | 45.1037 | 53.5792 | 62.0195 | 70.2906 | 78.5551 | 85.7239 | 92.7802 | 99.8491 | 106.98 | 114.2294 | 120.5305 | 126.81 | 133.2171 | 139.6151 | 145.7359 | 149.981 | 154.0095 | 157.8949
CgLDC | August | 0 | 0.0908 | 5.1708 | 12.3931 | 24.0378 | 33.6546 | 41.8279 | 49.6852 | 57.5084 | 65.1738 | 72.8323 | 79.4753 | 86.0129 | 92.5615 | 99.1668 | 105.8805 | 111.7163 | 117.5312 | 123.4635 | 129.3869 | 135.052 | 138.9824 | 142.7117 | 146.308
CgLDC | September | 0 | 0.0861 | 4.9042 | 11.7541 | 22.799 | 31.9209 | 39.6736 | 47.127 | 54.548 | 61.8199 | 69.0854 | 75.3881 | 81.5909 | 87.805 | 94.0733 | 100.4451 | 105.9844 | 111.5044 | 117.1364 | 122.7605 | 128.1401 | 131.8735 | 135.4166 | 138.8336
CgLDC | October | 0 | 0.0684 | 3.894 | 9.3307 | 18.0903 | 25.3225 | 31.4674 | 37.3734 | 43.2504 | 49.0072 | 54.7574 | 59.7456 | 64.652 | 69.5663 | 74.5221 | 79.5573 | 83.9355 | 88.2964 | 92.7449 | 97.1861 | 101.4311 | 104.3807 | 107.1792 | 109.8768
CgLDC | November | 0 | 0.0414 | 2.3567 | 5.6473 | 10.9497 | 15.3278 | 19.0476 | 22.6231 | 26.1812 | 29.6667 | 33.1485 | 36.1694 | 39.1409 | 42.1179 | 45.1203 | 48.1713 | 50.8248 | 53.4682 | 56.1654 | 58.8584 | 61.4331 | 63.2228 | 64.9215 | 66.559
CgLDC | December | 0 | 0.0372 | 2.121 | 5.0823 | 9.8537 | 13.7933 | 17.1403 | 20.3575 | 23.5588 | 26.6947 | 29.827 | 32.5447 | 35.2178 | 37.8955 | 40.5962 | 43.3403 | 45.7269 | 48.1042 | 50.5296 | 52.9514 | 55.2665 | 56.8758 | 58.4032 | 59.8755
Northwest Peak Residential Cogeneration Loads (MW)
CgLDC | Annual | 0 | 0.0563 | 3.2032 | 7.6748 | 14.8765 | 20.8215 | 25.8725 | 30.7259 | 35.5554 | 40.2845 | 45.0073 | 49.1028 | 53.1302 | 57.1622 | 61.2266 | 65.3541 | 68.9418 | 72.5139 | 76.1555 | 79.7897 | 83.2613 | 85.6713 | 87.9565 | 90.1583
CgLDC | January | 0 | 0 | 0 | 0 | 0 | 0 | 0 | 0 | 0 | 0 | 0 | 0 | 0 | 0 | 0 | 0 | 0 | 0 | 0 | 0 | 0 | 0 | 0 | 0
CgLDC | February | 0 | 0.0084 | 0.4794 | 1.1448 | 2.2047 | 3.0752 | 3.8121 | 4.5166 | 5.2126 | 5.8898 | 6.5628 | 7.1448 | 7.7123 | 8.2772 | 8.8426 | 9.411 | 9.9049 | 10.3923 | 10.8855 | 11.3745 | 11.8349 | 12.1567 | 12.459 | 12.7474
CgLDC | March | 0 | 0.0261 | 1.4913 | 3.5611 | 6.8583 | 9.5668 | 11.8593 | 14.0513 | 16.2168 | 18.3238 | 20.4179 | 22.228 | 23.993 | 25.7494 | 27.5073 | 29.274 | 30.808 | 32.3218 | 33.8529 | 35.3703 | 36.7988 | 37.7953 | 38.7313 | 39.6235
CgLDC | April | 0 | 0.0691 | 3.9354 | 9.4157 | 18.2003 | 25.4364 | 31.5739 | 37.4592 | 43.297 | 48.9981 | 54.6797 | 59.5992 | 64.4198 | 69.2333 | 74.0704 | 78.961 | 83.2092 | 87.4231 | 91.7047 | 95.9647 | 100.0095 | 102.8216 | 105.4768 | 108.0242
CgLDC | May | 0 | 0.1185 | 6.7503 | 16.1732 | 31.3498 | 43.8776 | 54.521 | 64.7482 | 74.9241 | 84.8889 | 94.84 | 103.4694 | 111.955 | 120.4505 | 129.0141 | 137.7102 | 145.2689 | 152.7946 | 160.467 | 168.1233 | 175.4368 | 180.5136 | 185.327 | 189.9646
CgLDC | June | 0 | 0.1336 | 7.6025 | 18.2195 | 35.3325 | 49.4641 | 61.4728 | 73.0164 | 84.5071 | 95.7649 | 107.0113 | 116.7673 | 126.3663 | 135.9816 | 145.6796 | 155.5355 | 164.1044 | 172.6414 | 181.3509 | 190.0472 | 198.3624 | 204.136 | 209.6147 | 214.8972
CgLDC | July | 0 | 0.1565 | 8.9087 | 21.3644 | 41.485 | 58.1155 | 72.2588 | 85.8663 | 99.4313 | 112.7365 | 126.0399 | 137.5849 | 148.9616 | 160.3683 | 171.8859 | 183.6111 | 193.8035 | 203.9733 | 214.3598 | 224.741 | 234.6905 | 241.5862 | 248.1375 | 254.4643
CgLDC | August | 0 | 0.1517 | 8.6394 | 20.7176 | 40.2261 | 56.3502 | 70.0622 | 83.2542 | 96.4042 | 109.3016 | 122.1968 | 133.388 | 144.4154 | 155.4717 | 166.6356 | 178.0001 | 187.8803 | 197.738 | 207.8059 | 217.8687 | 227.5126 | 234.199 | 240.552 | 246.687
CgLDC | September | 0 | 0 | 0 | 0 | 0 | 0 | 0 | 0 | 0 | 0 | 0 | 0 | 0 | 0 | 0 | 0 | 0 | 0 | 0 | 0 | 0 | 0 | 0 | 0
CgLDC | October | 0 | 0.0072 | 0.4119 | 0.9829 | 1.8908 | 2.636 | 3.266 | 3.8682 | 4.462 | 5.0393 | 5.6126 | 6.1082 | 6.5909 | 7.071 | 7.5513 | 8.0333 | 8.4525 | 8.8656 | 9.2834 | 9.6973 | 10.0862 | 10.3589 | 10.6152 | 10.8593
CgLDC | November | 0 | 0 | 0 | 0 | 0 | 0 | 0 | 0 | 0 | 0 | 0 | 0 | 0 | 0 | 0 | 0 | 0 | 0 | 0 | 0 | 0 | 0 | 0 | 0
CgLDC | December | 0 | 0 | 0 | 0 | 0 | 0 | 0 | 0 | 0 | 0 | 0 | 0 | 0 | 0 | 0 | 0 | 0 | 0 | 0 | 0 | 0 | 0 | 0 | 0
Note on B84: Massoud Jourabchi: Impact of Federal Standards from voluntary industry efforts is included in this measure, as well as anticipated reduction in load due to other trends.

## Rooftop Solar PV
Historic data from EIA-DOE form 861 filed by electric utilities provides a fairly good count of solar installs since 2010. for earlier years data quality is not good. We have not shown pre 2010 values here.
to measure impact of solar power on the system, hourly solar generation for each state was mapped to the system hourly loads. These measures show contribution to system peak, average and minimum from rooftop solar PV.
to estimate cost of installs we have incorporated a declining cost curve for solar installations. This cost curve is shown below.
Medium growth scenario
For further documentation and discussion of the rooftop solar PV, please see Appendix K.
\CgCC
|  |  |  | 2012 dollars per mmbtu | Cost multipliers used to reduce install cost of rooftop solar PV
|  |  | 2008 | 0.002242
|  |  | 2009 | 0.0020807
|  |  | 2010 | 0.0018361
|  |  | 2011 | 0.001578
|  |  | 2012 | 0.001371 | 1
|  |  | 2013 | 0.0010243 | 0.74712
|  |  | 2014 | 0.00092186 | 0.6724
|  |  | 2015 | 0.00087577 | 0.63878
|  |  | 2016 | 0.00083144 | 0.60645
|  |  | 2017 | 0.00079648 | 0.58095
|  |  | 2018 | 0.00078094 | 0.56961
|  |  | 2019 | 0.00076539 | 0.55828
|  |  | 2020 | 0.00074985 | 0.54694
|  |  | 2021 | 0.00073431 | 0.53561
|  |  | 2022 | 0.00071877 | 0.52427
|  |  | 2023 | 0.00070906 | 0.51719
|  |  | 2024 | 0.00069935 | 0.5101
|  |  | 2025 | 0.00068963 | 0.50302
|  |  | 2026 | 0.00067992 | 0.49593
|  |  | 2027 | 0.00067021 | 0.48885
|  |  | 2028 | 0.00066438 | 0.4846
|  |  | 2029 | 0.00065855 | 0.48034
|  |  | 2030 | 0.00065272 | 0.47609
|  |  | 2031 | 0.00064689 | 0.47184
|  |  | 2032 | 0.00064107 | 0.46759
|  |  | 2033 | 0.00064107 | 0.46759
|  |  | 2034 | 0.00064107 | 0.46759
|  |  | 2035 | 0.00064107 | 0.46759
Capacity factor AC/AC
|  |  | Oregon | 17.24%
|  |  | Idaho | 20.06%
|  |  | Washington | 15.49%
|  |  | Western Montana | 18.8%
Contribution to System Average, Peak (Max) and Minimum load
these monthly multipliers are applied to annual energy from the Rooftop units to estimate generation from solar panels during system peak, average and minimum
depending on the system peak hour, there may be no contribution to peak from solar in some months.
|  |  | /Variab | Month | MONT_PV | WA_PV | ID_PV | OR_PV
|  |  | AVG | 1 | 0.62623 | 0.42463 | 0.61432 | 0.51897
|  |  | MAX | 1 | 0 | 0 | 0 | 0
|  |  | MIN | 1 | 0 | 0 | 0 | 0
|  |  | AVG | 2 | 0.85104 | 0.71588 | 0.8226 | 0.73103
|  |  | MAX | 2 | 0.004172 | 0.035973 | 0.04431 | 0.096576
|  |  | MIN | 2 | 0 | 0 | 0 | 0
|  |  | AVG | 3 | 1.0599 | 1.0115 | 1.0187 | 1.0072
|  |  | MAX | 3 | 0.029681 | 0.13934 | 0.011576 | 0.30404
|  |  | MIN | 3 | 0 | 0 | 0 | 0
|  |  | AVG | 4 | 1.1283 | 1.1719 | 1.1276 | 1.1459
|  |  | MAX | 4 | 0.55397 | 0.66988 | 0.23111 | 0.87837
|  |  | MIN | 4 | 0 | 0 | 0 | 0
|  |  | AVG | 5 | 1.1721 | 1.3419 | 1.1741 | 1.2643
|  |  | MAX | 5 | 1.2807 | 1.5018 | 1.2094 | 1.5156
|  |  | MIN | 5 | 0 | 0 | 0 | 0
|  |  | AVG | 6 | 1.2208 | 1.3888 | 1.1971 | 1.2867
|  |  | MAX | 6 | 1.7863 | 1.7405 | 2.0608 | 1.8156
|  |  | MIN | 6 | 0 | 0 | 0 | 0
|  |  | AVG | 7 | 1.3367 | 1.4504 | 1.2593 | 1.3919
|  |  | MAX | 7 | 2.2679 | 2.1766 | 1.9608 | 1.9998
|  |  | MIN | 7 | 0 | 0 | 0 | 0
|  |  | AVG | 8 | 1.2943 | 1.3592 | 1.2737 | 1.3497
|  |  | MAX | 8 | 1.9066 | 2.0703 | 2.144 | 1.9686
|  |  | MIN | 8 | 0 | 0 | 0 | 0
|  |  | AVG | 9 | 1.178 | 1.2818 | 1.1995 | 1.2738
|  |  | MAX | 9 | 0 | 0 | 0 | 0
|  |  | MIN | 9 | 0 | 0 | 0 | 0
|  |  | AVG | 10 | 0.97202 | 0.90427 | 1.0826 | 0.98372
|  |  | MAX | 10 | 0.027475 | 0.01087 | 0.10233 | 0.093997
|  |  | MIN | 10 | 0 | 0 | 0 | 0
|  |  | AVG | 11 | 0.63564 | 0.50307 | 0.66335 | 0.558
|  |  | MAX | 11 | 0 | 0 | 0 | 0
|  |  | MIN | 11 | 0 | 0 | 0 | 0
|  |  | AVG | 12 | 0.51588 | 0.43036 | 0.55601 | 0.47138
|  |  | MAX | 12 | 0 | 0 | 0 | 0
|  |  | MIN | 12 | 0 | 0 | 0 | 0
Medium growth scenario
BaseFreeze2015
FE2015 Medium growth scenario
This is the Solar Cogeneration Review for Northwest
Inslatted capacity in MW DC installed at customer site
Northwest Solar Cogeneration Generating Capacity (MW) | Northwest Solar Cogeneration Generating Capacity (MW) | Sector | 2010 | 2011 | 2012 | 2013 | 2014 | 2015 | 2016 | 2017 | 2018 | 2019 | 2020 | 2021 | 2022 | 2023 | 2024 | 2025 | 2026 | 2027 | 2028 | 2029 | 2030 | 2031 | 2032 | 2033 | 2034 | 2035
CgGC | Residential |  | 36.9536 | 63.0215 | 91.6441 | 115.366 | 151.921 | 173.1038 | 231.2041 | 256.799 | 271.3951 | 288.1053 | 307.1943 | 328.4039 | 352.7392 | 372.4869 | 394.0003 | 417.5266 | 443.1598 | 471.3311 | 494.6636 | 519.2695 | 545.9348 | 573.5388 | 603.0974 | 622.6831 | 643.3256 | 665.1152
Generation (bus-bar) equivalent in GWH/year
Northwest Solar Electricity from Cogeneration (GWh/YR) | Northwest Solar Electricity from Cogeneration (GWh/YR) | Residential | 2010 | 2011 | 2012 | 2013 | 2014 | 2015 | 2016 | 2017 | 2018 | 2019 | 2020 | 2021 | 2022 | 2023 | 2024 | 2025 | 2026 | 2027 | 2028 | 2029 | 2030 | 2031 | 2032 | 2033 | 2034 | 2035
CgEG | Residential |  | 33.4857 | 57.0191 | 82.8381 | 103.8881 | 136.9054 | 156.5661 | 209.4028 | 232.5694 | 245.7804 | 260.9081 | 278.1909 | 297.3958 | 319.4263 | 337.3086 | 356.7873 | 378.0933 | 401.3094 | 426.8232 | 447.962 | 470.2522 | 494.411 | 519.4209 | 546.1979 | 563.956 | 582.6727 | 602.4269
Contribution to Peak Load Reduction
Northwest Peak Residential Cogeneration Loads (MW) | Northwest Peak Residential Cogeneration Loads (MW) |  | 2010 | 2011 | 2012 | 2013 | 2014 | 2015 | 2016 | 2017 | 2018 | 2019 | 2020 | 2021 | 2022 | 2023 | 2024 | 2025 | 2026 | 2027 | 2028 | 2029 | 2030 | 2031 | 2032 | 2033 | 2034 | 2035
CgLDC | Annual | Residential | 11.5162 | 18.5187 | 27.6275 | 34.6554 | 45.6097 | 51.8993 | 69.2651 | 76.8475 | 81.1277 | 86.0303 | 91.631 | 97.8513 | 104.9873 | 110.7454 | 117.0144 | 123.8671 | 131.3292 | 139.5246 | 146.274 | 153.3838 | 161.0847 | 169.0454 | 177.5624 | 183.1338 | 189.0037 | 195.1969
CgLDC | January | Residential | 0.02364 | 0.044183 | 0.06057 | 0.076351 | 0.10039 | 0.11381 | 0.15196 | 0.16864 | 0.17807 | 0.18888 | 0.20122 | 0.21493 | 0.23066 | 0.24337 | 0.25721 | 0.27233 | 0.2888 | 0.30691 | 0.32183 | 0.33756 | 0.3546 | 0.37222 | 0.39107 | 0.40344 | 0.41647 | 0.43021
CgLDC | February | Residential | 0.45101 | 0.84759 | 1.106 | 1.3689 | 1.8058 | 2.0572 | 2.7514 | 3.051 | 3.2198 | 3.4133 | 3.6343 | 3.8797 | 4.161 | 4.3878 | 4.6345 | 4.9043 | 5.1981 | 5.5203 | 5.7857 | 6.065 | 6.3673 | 6.6798 | 7.0136 | 7.2321 | 7.4622 | 7.7049
CgLDC | March | Residential | 1.6646 | 2.8013 | 4.1902 | 5.2942 | 6.9583 | 7.8765 | 10.5005 | 11.6528 | 12.3044 | 13.0504 | 13.9026 | 14.8491 | 15.935 | 16.8118 | 17.7666 | 18.8101 | 19.9466 | 21.1952 | 22.224 | 23.308 | 24.4822 | 25.6964 | 26.9959 | 27.8465 | 28.7429 | 29.6887
CgLDC | April | Residential | 4.4017 | 7.471 | 10.37 | 12.8612 | 16.9606 | 19.3849 | 25.9351 | 28.764 | 30.3589 | 32.1868 | 34.2747 | 36.5937 | 39.2524 | 41.3974 | 43.7314 | 46.2835 | 49.0625 | 52.1127 | 54.6254 | 57.2705 | 60.135 | 63.0954 | 66.26 | 68.3322 | 70.5153 | 72.8174
CgLDC | May | Residential | 7.1049 | 11.4468 | 16.5107 | 20.8352 | 27.3929 | 31.1357 | 41.532 | 46.09 | 48.6667 | 51.617 | 54.9883 | 58.7325 | 63.029 | 66.4981 | 70.2761 | 74.4057 | 78.9033 | 83.8453 | 87.917 | 92.2079 | 96.8567 | 101.6637 | 106.8091 | 110.1773 | 113.7263 | 117.4714
CgLDC | June | Residential | 11.4506 | 18.5187 | 26.9233 | 33.7737 | 44.45 | 50.625 | 67.5972 | 75.0002 | 79.1812 | 83.97 | 89.4414 | 95.5182 | 102.4893 | 108.1162 | 114.2425 | 120.9398 | 128.2334 | 136.2445 | 142.8444 | 149.7971 | 157.3286 | 165.1151 | 173.446 | 178.8997 | 184.6458 | 190.7081
CgLDC | July | Residential | 11.5162 | 18.4222 | 27.6275 | 34.6554 | 45.6097 | 51.8993 | 69.2651 | 76.8475 | 81.1277 | 86.0303 | 91.631 | 97.8513 | 104.9873 | 110.7454 | 117.0144 | 123.8671 | 131.3292 | 139.5246 | 146.274 | 153.3838 | 161.0847 | 169.0454 | 177.5624 | 183.1338 | 189.0037 | 195.1969
CgLDC | August | Residential | 10.1493 | 16.5125 | 24.4715 | 30.5444 | 40.2357 | 45.9168 | 61.3596 | 68.0674 | 71.8523 | 76.1887 | 81.1427 | 86.645 | 92.9557 | 98.0479 | 103.5909 | 109.651 | 116.2503 | 123.4965 | 129.4655 | 135.7516 | 142.5603 | 149.5983 | 157.1257 | 162.0529 | 167.2439 | 172.7197
CgLDC | September | Residential | 0 | 0 | 0 | 0 | 0 | 0 | 0 | 0 | 0 | 0 | 0 | 0 | 0 | 0 | 0 | 0 | 0 | 0 | 0 | 0 | 0 | 0 | 0 | 0 | 0 | 0
CgLDC | October | Residential | 0.59294 | 1.0395 | 1.4616 | 1.824 | 2.4028 | 2.7427 | 3.6693 | 4.0708 | 4.2976 | 4.5574 | 4.8543 | 5.1841 | 5.5622 | 5.8676 | 6.2 | 6.5635 | 6.9594 | 7.3941 | 7.7526 | 8.1302 | 8.5391 | 8.962 | 9.4142 | 9.7108 | 10.0234 | 10.353
CgLDC | November | Residential | 0 | 0 | 0 | 0 | 0 | 0 | 0 | 0 | 0 | 0 | 0 | 0 | 0 | 0 | 0 | 0 | 0 | 0 | 0 | 0 | 0 | 0 | 0 | 0 | 0 | 0
CgLDC | December | Residential | 0 | 0 | 0 | 0 | 0 | 0 | 0 | 0 | 0 | 0 | 0 | 0 | 0 | 0 | 0 | 0 | 0 | 0 | 0 | 0 | 0 | 0 | 0 | 0 | 0 | 0
Northwest Average Residential Cogeneration Loads (MW) | Northwest Average Residential Cogeneration Loads (aMW) |  | 2010 | 2011 | 2012 | 2013 | 2014 | 2015 | 2016 | 2017 | 2018 | 2019 | 2020 | 2021 | 2022 | 2023 | 2024 | 2025 | 2026 | 2027 | 2028 | 2029 | 2030 | 2031 | 2032 | 2033 | 2034 | 2035
CgLDC | Annual | Residential | 4.3473 | 7.5082 | 10.7578 | 13.4203 | 17.683 | 20.3087 | 27.1582 | 30.1292 | 31.8054 | 33.7262 | 35.9211 | 38.3595 | 41.1567 | 43.4141 | 45.8719 | 48.5596 | 51.4865 | 54.7013 | 57.3495 | 60.139 | 63.1619 | 66.2866 | 69.6298 | 71.8182 | 74.1236 | 76.556
CgLDC | January | Residential | 2.1245 | 3.6622 | 5.2354 | 6.4775 | 8.5483 | 9.8792 | 13.2431 | 14.6891 | 15.5045 | 16.4393 | 17.5076 | 18.6947 | 20.0557 | 21.1544 | 22.3503 | 23.6586 | 25.0834 | 26.6479 | 27.9373 | 29.2951 | 30.7667 | 32.2877 | 33.9144 | 34.9806 | 36.1038 | 37.2885
CgLDC | February | Residential | 2.927 | 5.0515 | 7.2405 | 9.0229 | 11.8919 | 13.6977 | 18.3346 | 20.341 | 21.4735 | 22.7714 | 24.2546 | 25.9027 | 27.793 | 29.3192 | 30.9809 | 32.7984 | 34.7778 | 36.9523 | 38.7441 | 40.6319 | 42.6779 | 44.7931 | 47.0563 | 48.5391 | 50.1012 | 51.7494
CgLDC | March | Residential | 4.4186 | 7.627 | 10.9184 | 13.6141 | 17.9399 | 20.6107 | 27.5731 | 30.5897 | 32.2921 | 34.243 | 36.4723 | 38.949 | 41.7898 | 44.083 | 46.5797 | 49.31 | 52.2835 | 55.5496 | 58.2406 | 61.0753 | 64.1472 | 67.3227 | 70.7202 | 72.9453 | 75.2895 | 77.7627
CgLDC | April | Residential | 5.1275 | 8.8558 | 12.6942 | 15.8542 | 20.8859 | 23.9862 | 32.0744 | 35.5851 | 37.5664 | 39.8366 | 42.431 | 45.3133 | 48.6197 | 51.2886 | 54.1945 | 57.3723 | 60.833 | 64.6345 | 67.7663 | 71.0656 | 74.6411 | 78.3373 | 82.2923 | 84.8817 | 87.6095 | 90.4878
CgLDC | May | Residential | 5.9682 | 10.3128 | 14.7765 | 18.4675 | 24.3244 | 27.8728 | 37.2463 | 41.3218 | 43.6212 | 46.2558 | 49.2661 | 52.6103 | 56.4467 | 59.5423 | 62.9129 | 66.5984 | 70.6115 | 75.0195 | 78.6497 | 82.474 | 86.6177 | 90.9009 | 95.4838 | 98.4822 | 101.6409 | 104.9739
CgLDC | June | Residential | 6.269 | 10.8381 | 15.5471 | 19.4689 | 25.6345 | 29.3525 | 39.2045 | 43.4967 | 45.9187 | 48.6935 | 51.8641 | 55.3863 | 59.4273 | 62.6881 | 66.2389 | 70.121 | 74.3483 | 78.9919 | 82.8159 | 86.8447 | 91.2102 | 95.7227 | 100.5516 | 103.7101 | 107.0375 | 110.5488
CgLDC | July | Residential | 6.84 | 11.8241 | 16.9594 | 21.205 | 27.9283 | 32.0106 | 42.7666 | 47.4465 | 50.0865 | 53.1114 | 56.5676 | 60.4073 | 64.8123 | 68.3665 | 72.2365 | 76.468 | 81.0754 | 86.1363 | 90.3038 | 94.6941 | 99.4513 | 104.3684 | 109.63 | 113.0713 | 116.6965 | 120.522
CgLDC | August | Residential | 5.8738 | 10.1495 | 14.5492 | 18.1538 | 23.9188 | 27.4539 | 36.6988 | 40.7126 | 42.9764 | 45.5706 | 48.5347 | 51.8277 | 55.6052 | 58.6531 | 61.9717 | 65.6004 | 69.5517 | 73.8915 | 77.4654 | 81.2301 | 85.3094 | 89.5258 | 94.0371 | 96.9884 | 100.0974 | 103.3779
CgLDC | September | Residential | 4.994 | 8.6271 | 12.3643 | 15.4389 | 20.3392 | 23.3424 | 31.2061 | 34.6206 | 36.5472 | 38.7547 | 41.2772 | 44.0796 | 47.2943 | 49.8887 | 52.7135 | 55.8024 | 59.1661 | 62.8608 | 65.904 | 69.1099 | 72.5838 | 76.1748 | 80.0171 | 82.5318 | 85.1809 | 87.9761
CgLDC | October | Residential | 3.656 | 6.3061 | 9.0186 | 11.1886 | 14.7576 | 17.0103 | 22.7818 | 25.2706 | 26.6742 | 28.283 | 30.1215 | 32.1643 | 34.5067 | 36.3974 | 38.4555 | 40.7066 | 43.1581 | 45.8502 | 48.0684 | 50.4045 | 52.9361 | 55.5528 | 58.3516 | 60.185 | 62.1165 | 64.154
CgLDC | November | Residential | 2.1229 | 3.6614 | 5.2395 | 6.5138 | 8.5886 | 9.8988 | 13.2572 | 14.7069 | 15.5251 | 16.4628 | 17.5344 | 18.7251 | 20.0907 | 21.1932 | 22.3935 | 23.7064 | 25.1362 | 26.7068 | 28.0012 | 29.3646 | 30.8423 | 32.3698 | 34.004 | 35.075 | 36.2034 | 37.3938
CgLDC | December | Residential | 1.7453 | 3.0082 | 4.3009 | 5.3289 | 7.0307 | 8.1222 | 10.8874 | 12.0769 | 12.748 | 13.5173 | 14.3966 | 15.3735 | 16.4937 | 17.3982 | 18.3828 | 19.4598 | 20.6329 | 21.9212 | 22.9831 | 24.1015 | 25.3136 | 26.5666 | 27.9068 | 28.7855 | 29.7112 | 30.6877
Inslatted capacity in MW DC installed at customer site
Northwest Solar Cogeneration Generating Capacity (MW) | Northwest Solar Cogeneration Generating Capacity (MW) |  | 2010 | 2011 | 2012 | 2013 | 2014 | 2015 | 2016 | 2017 | 2018 | 2019 | 2020 | 2021 | 2022 | 2023 | 2024 | 2025 | 2026 | 2027 | 2028 | 2029 | 2030 | 2031 | 2032 | 2033 | 2034 | 2035
CgGC | Commercial | Commercial | 1.6454 | 2.8167 | 4.1185 | 22.6174 | 25.2946 | 25.6678 | 30.4757 | 35.0811 | 38.9887 | 42.1887 | 47.0919 | 52.7161 | 56.8914 | 61.6578 | 66.8371 | 72.4313 | 78.5469 | 85.2493 | 92.7154 | 97.5704 | 106.1466 | 111.7908 | 121.5861 | 127.6239 | 134.0264 | 140.725
Generation (bus-bar) equivalent in GWH/year
Northwest Solar Electricity from Cogeneration (GWh/YR) | Northwest Solar Electricity from Cogeneration (GWh/YR) |  | 2010 | 2011 | 2012 | 2013 | 2014 | 2015 | 2016 | 2017 | 2018 | 2019 | 2020 | 2021 | 2022 | 2023 | 2024 | 2025 | 2026 | 2027 | 2028 | 2029 | 2030 | 2031 | 2032 | 2033 | 2034 | 2035
CgEG | Commercial | Commercial | 1.4861 | 2.5397 | 3.7082 | 20.4528 | 22.92 | 23.2706 | 27.6658 | 31.8487 | 35.3966 | 38.303 | 42.7566 | 47.8638 | 51.654 | 55.9843 | 60.689 | 65.7698 | 71.3267 | 77.4163 | 84.1979 | 88.6077 | 96.399 | 101.5302 | 110.4275 | 115.9208 | 121.7356 | 127.82
Contribution to Peak Load Reduction
Northwest Peak Commercial Cogeneration Loads (MW) | Northwest Peak Commercial Cogeneration Loads (MW) |  | 2010 | 2011 | 2012 | 2013 | 2014 | 2015 | 2016 | 2017 | 2018 | 2019 | 2020 | 2021 | 2022 | 2023 | 2024 | 2025 | 2026 | 2027 | 2028 | 2029 | 2030 | 2031 | 2032 | 2033 | 2034 | 2035
CgLDC | Annual | Commercial | 0.51326 | 0.82655 | 1.2409 | 6.8142 | 7.6172 | 7.7232 | 9.1645 | 10.539 | 11.7015 | 12.65 | 14.1062 | 15.7755 | 17.0085 | 18.415 | 19.942 | 21.5895 | 23.3883 | 25.3579 | 27.5505 | 28.9643 | 31.4776 | 33.118 | 35.9821 | 37.7296 | 39.5827 | 41.5191
CgLDC | January | Commercial | 0.00105 | 0.001968 | 0.00271 | 0.014944 | 0.016722 | 0.016947 | 0.020113 | 0.023132 | 0.025685 | 0.027768 | 0.030968 | 0.034633 | 0.037342 | 0.040433 | 0.043787 | 0.047406 | 0.051361 | 0.05569 | 0.060506 | 0.06361 | 0.069135 | 0.07274 | 0.079032 | 0.082888 | 0.086956 | 0.091205
CgLDC | February | Commercial | 0.020015 | 0.037693 | 0.0494 | 0.27334 | 0.30675 | 0.31135 | 0.3705 | 0.42611 | 0.47317 | 0.51166 | 0.5706 | 0.63821 | 0.68817 | 0.74509 | 0.80692 | 0.8736 | 0.94632 | 1.0259 | 1.1145 | 1.1717 | 1.2733 | 1.3397 | 1.4552 | 1.5258 | 1.6007 | 1.6789
CgLDC | March | Commercial | 0.074303 | 0.12538 | 0.1885 | 1.0331 | 1.1532 | 1.1683 | 1.3846 | 1.5922 | 1.7679 | 1.9111 | 2.1312 | 2.3833 | 2.5697 | 2.7822 | 3.0129 | 3.2618 | 3.5336 | 3.8313 | 4.1626 | 4.3761 | 4.7559 | 5.0037 | 5.4365 | 5.7009 | 5.9808 | 6.2732
CgLDC | April | Commercial | 0.19515 | 0.33199 | 0.46269 | 2.5615 | 2.875 | 2.9182 | 3.4726 | 3.9939 | 4.4347 | 4.795 | 5.3474 | 5.9808 | 6.4485 | 6.9821 | 7.5615 | 8.1864 | 8.8686 | 9.6153 | 10.4463 | 10.9826 | 11.9352 | 12.5579 | 13.6424 | 14.3053 | 15.0077 | 15.7416
CgLDC | May | Commercial | 0.31695 | 0.51201 | 0.74208 | 4.0698 | 4.545 | 4.6059 | 5.4607 | 6.2797 | 6.9722 | 7.5366 | 8.4043 | 9.3984 | 10.1327 | 10.9709 | 11.8805 | 12.862 | 13.9346 | 15.1089 | 16.416 | 17.2582 | 18.757 | 19.7347 | 21.4431 | 22.4868 | 23.5912 | 24.7453
CgLDC | June | Commercial | 0.50962 | 0.82655 | 1.2072 | 6.6411 | 7.429 | 7.5329 | 8.9421 | 10.2836 | 11.418 | 12.3435 | 13.7649 | 15.3938 | 16.5969 | 17.9698 | 19.4602 | 21.0682 | 22.8245 | 24.7475 | 26.8877 | 28.2674 | 30.7212 | 32.323 | 35.1191 | 36.8272 | 38.6358 | 40.5258
CgLDC | July | Commercial | 0.51326 | 0.8236 | 1.2409 | 6.8142 | 7.6172 | 7.7232 | 9.1645 | 10.539 | 11.7015 | 12.65 | 14.1062 | 15.7755 | 17.0085 | 18.415 | 19.942 | 21.5895 | 23.3883 | 25.3579 | 27.5505 | 28.9643 | 31.4776 | 33.118 | 35.9821 | 37.7296 | 39.5827 | 41.5191
CgLDC | August | Commercial | 0.45095 | 0.73589 | 1.0953 | 6.0394 | 6.7646 | 6.8625 | 8.1544 | 9.378 | 10.4126 | 11.2574 | 12.5538 | 14.0398 | 15.1372 | 16.3895 | 17.7492 | 19.2158 | 20.8173 | 22.5706 | 24.5221 | 25.7807 | 28.0179 | 29.4791 | 32.0275 | 33.5842 | 35.2336 | 36.9571
CgLDC | September | Commercial | 0 | 0 | 0 | 0 | 0 | 0 | 0 | 0 | 0 | 0 | 0 | 0 | 0 | 0 | 0 | 0 | 0 | 0 | 0 | 0 | 0 | 0 | 0 | 0 | 0 | 0
CgLDC | October | Commercial | 0.026241 | 0.046123 | 0.065107 | 0.36089 | 0.40503 | 0.41093 | 0.48879 | 0.56219 | 0.62423 | 0.67491 | 0.75271 | 0.84182 | 0.90765 | 0.98282 | 1.0644 | 1.1524 | 1.2485 | 1.3538 | 1.4708 | 1.5463 | 1.6806 | 1.7683 | 1.9212 | 2.0149 | 2.1138 | 2.2172
CgLDC | November | Commercial | 0 | 0 | 0 | 0 | 0 | 0 | 0 | 0 | 0 | 0 | 0 | 0 | 0 | 0 | 0 | 0 | 0 | 0 | 0 | 0 | 0 | 0 | 0 | 0 | 0 | 0
CgLDC | December | Commercial | 0 | 0 | 0 | 0 | 0 | 0 | 0 | 0 | 0 | 0 | 0 | 0 | 0 | 0 | 0 | 0 | 0 | 0 | 0 | 0 | 0 | 0 | 0 | 0 | 0 | 0
Contribution to Monthly Average Load Reduction
Northwest Average Commercial Cogeneration Loads (MW) | Northwest Average Commercial Cogeneration Loads (MW) |  | 2010 | 2011 | 2012 | 2013 | 2014 | 2015 | 2016 | 2017 | 2018 | 2019 | 2020 | 2021 | 2022 | 2023 | 2024 | 2025 | 2026 | 2027 | 2028 | 2029 | 2030 | 2031 | 2032 | 2033 | 2034 | 2035
CgLDC | Annual | Commercial | 0.1931 | 0.33429 | 0.48099 | 2.6534 | 2.9732 | 3.0175 | 3.5867 | 4.1249 | 4.5797 | 4.9506 | 5.5206 | 6.1738 | 6.6557 | 7.2064 | 7.8043 | 8.4493 | 9.154 | 9.9258 | 10.7848 | 11.3385 | 12.3233 | 12.9667 | 14.0893 | 14.7752 | 15.5011 | 16.2601
CgLDC | January | Commercial | 0.093812 | 0.16207 | 0.23251 | 1.2925 | 1.4536 | 1.4767 | 1.7595 | 2.0237 | 2.2469 | 2.4291 | 2.709 | 3.0297 | 3.2661 | 3.5366 | 3.8302 | 4.1469 | 4.4931 | 4.8721 | 5.2938 | 5.5657 | 6.0493 | 6.3656 | 6.9166 | 7.2541 | 7.6104 | 7.983
CgLDC | February | Commercial | 0.12967 | 0.22433 | 0.32279 | 1.7861 | 2.0039 | 2.0343 | 2.4199 | 2.7831 | 3.0899 | 3.3401 | 3.7248 | 4.1656 | 4.4906 | 4.8624 | 5.2659 | 5.7012 | 6.1771 | 6.6983 | 7.2782 | 7.6518 | 8.3168 | 8.7515 | 9.5095 | 9.9735 | 10.4635 | 10.9758
CgLDC | March | Commercial | 0.19599 | 0.33911 | 0.48744 | 2.6935 | 3.0202 | 3.0654 | 3.645 | 4.192 | 4.6543 | 5.0313 | 5.6108 | 6.2747 | 6.7645 | 7.3244 | 7.9321 | 8.5878 | 9.3043 | 10.0889 | 10.962 | 11.5248 | 12.526 | 13.1802 | 14.3213 | 15.0192 | 15.7569 | 16.5283
CgLDC | April | Commercial | 0.22773 | 0.39426 | 0.56754 | 3.1307 | 3.5076 | 3.5596 | 4.2305 | 4.8652 | 5.4016 | 5.839 | 6.5113 | 7.2817 | 7.85 | 8.4996 | 9.2048 | 9.9655 | 10.7969 | 11.7074 | 12.7207 | 13.3737 | 14.5355 | 15.2945 | 16.619 | 17.4285 | 18.2848 | 19.18
CgLDC | May | Commercial | 0.26557 | 0.45998 | 0.66202 | 3.644 | 4.0791 | 4.1387 | 4.9161 | 5.6535 | 6.2769 | 6.7853 | 7.5663 | 8.4616 | 9.1221 | 9.8767 | 10.6959 | 11.5797 | 12.5452 | 13.6025 | 14.7795 | 15.5382 | 16.8874 | 17.7685 | 19.3066 | 20.2455 | 21.2402 | 22.2801
CgLDC | June | Commercial | 0.27931 | 0.48405 | 0.69754 | 3.833 | 4.287 | 4.3488 | 5.1629 | 5.9372 | 6.5917 | 7.1253 | 7.9453 | 8.8853 | 9.5788 | 10.371 | 11.2311 | 12.1591 | 13.1728 | 14.283 | 15.5189 | 16.3155 | 17.7323 | 18.6573 | 20.2726 | 21.2583 | 22.3029 | 23.3949
CgLDC | July | Commercial | 0.30462 | 0.52782 | 0.76048 | 4.1816 | 4.6789 | 4.7471 | 5.6375 | 6.483 | 7.1977 | 7.7805 | 8.6758 | 9.7023 | 10.4596 | 11.3247 | 12.2639 | 13.2773 | 14.3842 | 15.5964 | 16.9459 | 17.8159 | 19.3628 | 20.373 | 22.1368 | 23.213 | 24.3536 | 25.5461
CgLDC | August | Commercial | 0.26125 | 0.45248 | 0.65145 | 3.5882 | 4.0182 | 4.0778 | 4.8454 | 5.5722 | 6.1866 | 6.6876 | 7.4573 | 8.3397 | 8.9906 | 9.7343 | 10.5418 | 11.413 | 12.3646 | 13.4067 | 14.5668 | 15.3147 | 16.6445 | 17.5131 | 19.0292 | 19.9546 | 20.9351 | 21.9602
CgLDC | September | Commercial | 0.22198 | 0.38438 | 0.55327 | 3.0493 | 3.4154 | 3.4658 | 4.1185 | 4.7363 | 5.2585 | 5.6844 | 6.3387 | 7.0888 | 7.642 | 8.2743 | 8.9607 | 9.7012 | 10.5104 | 11.3964 | 12.3826 | 13.0183 | 14.149 | 14.8875 | 16.1765 | 16.9638 | 17.7973 | 18.6686
CgLDC | October | Commercial | 0.16179 | 0.27971 | 0.40153 | 2.2259 | 2.5 | 2.5389 | 3.0226 | 3.4763 | 3.8597 | 4.1726 | 4.6532 | 5.204 | 5.6101 | 6.0746 | 6.5788 | 7.1226 | 7.717 | 8.3678 | 9.092 | 9.5588 | 10.3892 | 10.9321 | 11.8783 | 12.4573 | 13.0692 | 13.709
CgLDC | November | Commercial | 0.093901 | 0.16234 | 0.23318 | 1.2929 | 1.452 | 1.4744 | 1.755 | 2.0185 | 2.241 | 2.4226 | 2.7017 | 3.0215 | 3.2572 | 3.527 | 3.8197 | 4.1355 | 4.4808 | 4.8588 | 5.2794 | 5.5505 | 6.0328 | 6.3481 | 6.8979 | 7.2345 | 7.5899 | 7.9614
CgLDC | December | Commercial | 0.077043 | 0.1331 | 0.19096 | 1.0617 | 1.1939 | 1.2128 | 1.4449 | 1.6619 | 1.8452 | 1.9948 | 2.2246 | 2.488 | 2.6821 | 2.9043 | 3.1454 | 3.4055 | 3.6898 | 4.0012 | 4.3476 | 4.5708 | 4.9681 | 5.2279 | 5.6805 | 5.9579 | 6.2505 | 6.5565
Inslatted capacity in MW DC installed at customer site
Northwest Solar Cogeneration Generating Capacity (MW) | Northwest Solar Cogeneration Generating Capacity (MW) |  | 2010 | 2011 | 2012 | 2013 | 2014 | 2015 | 2016 | 2017 | 2018 | 2019 | 2020 | 2021 | 2022 | 2023 | 2024 | 2025 | 2026 | 2027 | 2028 | 2029 | 2030 | 2031 | 2032 | 2033 | 2034 | 2035
CgGC |  | Industrial | 2.6706 | 3.8311 | 5.0444 | 5.0444 | 5.0444 | 5.0444 | 5.0444 | 5.0444 | 5.0444 | 5.0444 | 5.0444 | 5.0444 | 5.0444 | 5.0444 | 5.0444 | 5.0444 | 5.0444 | 5.0444 | 5.0444 | 5.0444 | 5.0444 | 5.0444 | 5.0444 | 5.0444 | 5.0444 | 5.0444
Generation (bus-bar) equivalent in GWH/year
Northwest Solar Electricity from Cogeneration (GWh/YR) | Northwest Solar Electricity from Cogeneration (GWh/YR) | Industrial | 2010 | 2011 | 2012 | 2013 | 2014 | 2015 | 2016 | 2017 | 2018 | 2019 | 2020 | 2021 | 2022 | 2023 | 2024 | 2025 | 2026 | 2027 | 2028 | 2029 | 2030 | 2031 | 2032 | 2033 | 2034 | 2035
CgEG |  |  | 5.3438 | 6.9352 | 10.0636 | 10.2821 | 10.6723 | 10.7734 | 10.8535 | 10.9325 | 11.0141 | 11.0987 | 11.1864 | 11.2722 | 11.3563 | 11.4405 | 11.5277 | 11.6177 | 11.7108 | 11.8021 | 11.8847 | 11.9551 | 12.0254 | 12.0968 | 12.1689 | 12.2411 | 12.3142 | 12.383
Contribution to Peak Load Reduction
Northwest Peak Industrial Cogeneration Loads (MW) | Northwest Peak Industrial Cogeneration Loads (MW) |  | 2010 | 2011 | 2012 | 2013 | 2014 | 2015 | 2016 | 2017 | 2018 | 2019 | 2020 | 2021 | 2022 | 2023 | 2024 | 2025 | 2026 | 2027 | 2028 | 2029 | 2030 | 2031 | 2032 | 2033 | 2034 | 2035
CgLDC | Annual | Industrial | 1.83 | 2.2492 | 3.3337 | 3.402 | 3.5267 | 3.5565 | 3.5792 | 3.6015 | 3.6246 | 3.6486 | 3.6737 | 3.698 | 3.7218 | 3.7456 | 3.7703 | 3.796 | 3.8225 | 3.8484 | 3.8714 | 3.8903 | 3.9092 | 3.9283 | 3.9476 | 3.967 | 3.9866 | 4.0049
CgLDC | January | Industrial | 0.003796 | 0.005414 | 0.007432 | 0.007585 | 0.007864 | 0.007931 | 0.007981 | 0.008031 | 0.008082 | 0.008135 | 0.00819 | 0.008244 | 0.008296 | 0.00835 | 0.008405 | 0.008462 | 0.008522 | 0.00858 | 0.008631 | 0.008674 | 0.008717 | 0.00876 | 0.008804 | 0.008847 | 0.008891 | 0.008932
CgLDC | February | Industrial | 0.071609 | 0.10253 | 0.13371 | 0.13651 | 0.1416 | 0.1428 | 0.14371 | 0.14461 | 0.14555 | 0.14652 | 0.14754 | 0.14852 | 0.14949 | 0.15048 | 0.15151 | 0.15257 | 0.15368 | 0.15475 | 0.1557 | 0.15648 | 0.15726 | 0.15806 | 0.15886 | 0.15967 | 0.16048 | 0.16124
CgLDC | March | Industrial | 0.26514 | 0.33989 | 0.50813 | 0.51847 | 0.53734 | 0.54186 | 0.54531 | 0.54867 | 0.55215 | 0.55577 | 0.55954 | 0.56319 | 0.56676 | 0.57036 | 0.57409 | 0.57797 | 0.58198 | 0.58591 | 0.58939 | 0.59226 | 0.59511 | 0.59801 | 0.60094 | 0.60387 | 0.60683 | 0.60958
CgLDC | April | Industrial | 0.70129 | 0.90718 | 1.2582 | 1.2846 | 1.3326 | 1.3438 | 1.3524 | 1.361 | 1.3698 | 1.379 | 1.3886 | 1.3979 | 1.4071 | 1.4163 | 1.4259 | 1.4358 | 1.4461 | 1.4562 | 1.4651 | 1.4724 | 1.4797 | 1.4872 | 1.4947 | 1.5022 | 1.5098 | 1.5169
CgLDC | May | Industrial | 1.1328 | 1.3902 | 2.0017 | 2.0426 | 2.1171 | 2.135 | 2.1486 | 2.162 | 2.1758 | 2.1901 | 2.205 | 2.2196 | 2.2337 | 2.2478 | 2.2625 | 2.2777 | 2.2935 | 2.3089 | 2.3226 | 2.3339 | 2.3451 | 2.3565 | 2.368 | 2.3796 | 2.3912 | 2.402
CgLDC | June | Industrial | 1.8259 | 2.2492 | 3.264 | 3.3312 | 3.4537 | 3.4829 | 3.5051 | 3.527 | 3.5497 | 3.5733 | 3.5978 | 3.6216 | 3.6449 | 3.6683 | 3.6925 | 3.7176 | 3.7437 | 3.7691 | 3.7917 | 3.8103 | 3.8288 | 3.8477 | 3.8667 | 3.8857 | 3.905 | 3.9229
CgLDC | July | Industrial | 1.83 | 2.2278 | 3.3337 | 3.402 | 3.5267 | 3.5565 | 3.5792 | 3.6015 | 3.6246 | 3.6486 | 3.6737 | 3.698 | 3.7218 | 3.7456 | 3.7703 | 3.796 | 3.8225 | 3.8484 | 3.8714 | 3.8903 | 3.9092 | 3.9283 | 3.9476 | 3.967 | 3.9866 | 4.0049
CgLDC | August | Industrial | 1.6171 | 2.0034 | 2.9637 | 3.0251 | 3.137 | 3.1636 | 3.1838 | 3.2038 | 3.2245 | 3.246 | 3.2685 | 3.2903 | 3.3116 | 3.333 | 3.3552 | 3.3783 | 3.4022 | 3.4255 | 3.4461 | 3.4631 | 3.4801 | 3.4974 | 3.5148 | 3.5323 | 3.55 | 3.5664
CgLDC | September | Industrial | 0 | 0 | 0 | 0 | 0 | 0 | 0 | 0 | 0 | 0 | 0 | 0 | 0 | 0 | 0 | 0 | 0 | 0 | 0 | 0 | 0 | 0 | 0 | 0 | 0 | 0
CgLDC | October | Industrial | 0.095237 | 0.12743 | 0.1793 | 0.18307 | 0.1899 | 0.1915 | 0.19273 | 0.19395 | 0.1952 | 0.19651 | 0.19786 | 0.19918 | 0.20047 | 0.20177 | 0.20313 | 0.20453 | 0.20599 | 0.20741 | 0.20868 | 0.20972 | 0.21077 | 0.21183 | 0.21291 | 0.21397 | 0.21505 | 0.21605
CgLDC | November | Industrial | 0 | 0 | 0 | 0 | 0 | 0 | 0 | 0 | 0 | 0 | 0 | 0 | 0 | 0 | 0 | 0 | 0 | 0 | 0 | 0 | 0 | 0 | 0 | 0 | 0 | 0
CgLDC | December | Industrial | 0 | 0 | 0 | 0 | 0 | 0 | 0 | 0 | 0 | 0 | 0 | 0 | 0 | 0 | 0 | 0 | 0 | 0 | 0 | 0 | 0 | 0 | 0 | 0 | 0 | 0
Contribution to Monthly Average Load Reduction
Northwest Average Industrial Cogeneration Loads (MW) | Northwest Average Industrial Cogeneration Loads (MW) |  | 2010 | 2011 | 2012 | 2013 | 2014 | 2015 | 2016 | 2017 | 2018 | 2019 | 2020 | 2021 | 2022 | 2023 | 2024 | 2025 | 2026 | 2027 | 2028 | 2029 | 2030 | 2031 | 2032 | 2033 | 2034 | 2035
CgLDC | Annual | Industrial | 0.69309 | 0.9117 | 1.303 | 1.3301 | 1.3794 | 1.3911 | 1.4001 | 1.409 | 1.4182 | 1.4277 | 1.4377 | 1.4474 | 1.4568 | 1.4662 | 1.4759 | 1.4859 | 1.4963 | 1.5065 | 1.5155 | 1.523 | 1.5304 | 1.538 | 1.5456 | 1.5532 | 1.5609 | 1.5681
CgLDC | January | Industrial | 0.3407 | 0.4479 | 0.63921 | 0.65277 | 0.67739 | 0.68316 | 0.68761 | 0.69202 | 0.69659 | 0.70134 | 0.70629 | 0.7111 | 0.71582 | 0.72049 | 0.72533 | 0.73035 | 0.73555 | 0.74063 | 0.74514 | 0.74887 | 0.7526 | 0.7564 | 0.76023 | 0.76405 | 0.76792 | 0.77151
CgLDC | February | Industrial | 0.4688 | 0.61674 | 0.88216 | 0.90064 | 0.93425 | 0.94219 | 0.94831 | 0.95434 | 0.96059 | 0.96709 | 0.97385 | 0.98043 | 0.98686 | 0.99321 | 0.99979 | 1.0066 | 1.0137 | 1.0206 | 1.0267 | 1.0318 | 1.0369 | 1.042 | 1.0472 | 1.0524 | 1.0577 | 1.0625
CgLDC | March | Industrial | 0.70623 | 0.92894 | 1.3271 | 1.3548 | 1.4052 | 1.4172 | 1.4263 | 1.4354 | 1.4447 | 1.4545 | 1.4646 | 1.4745 | 1.4841 | 1.4937 | 1.5036 | 1.5138 | 1.5245 | 1.5349 | 1.5441 | 1.5517 | 1.5593 | 1.5671 | 1.5749 | 1.5827 | 1.5906 | 1.5979
CgLDC | April | Industrial | 0.81834 | 1.0766 | 1.5396 | 1.5716 | 1.6298 | 1.6437 | 1.6543 | 1.6648 | 1.6756 | 1.6869 | 1.6986 | 1.71 | 1.7212 | 1.7322 | 1.7437 | 1.7555 | 1.7678 | 1.7798 | 1.7904 | 1.7992 | 1.808 | 1.8169 | 1.8259 | 1.8349 | 1.844 | 1.8525
CgLDC | May | Industrial | 0.9493 | 1.2488 | 1.7845 | 1.8214 | 1.8886 | 1.9046 | 1.9169 | 1.929 | 1.9415 | 1.9545 | 1.9681 | 1.9813 | 1.9942 | 2.0069 | 2.0202 | 2.0339 | 2.0481 | 2.062 | 2.0743 | 2.0844 | 2.0945 | 2.1048 | 2.1152 | 2.1256 | 2.1361 | 2.1459
CgLDC | June | Industrial | 0.99599 | 1.3105 | 1.8743 | 1.9128 | 1.9832 | 2 | 2.0129 | 2.0255 | 2.0386 | 2.0523 | 2.0665 | 2.0803 | 2.0938 | 2.1071 | 2.121 | 2.1353 | 2.1502 | 2.1647 | 2.1775 | 2.1881 | 2.1987 | 2.2094 | 2.2202 | 2.2311 | 2.2421 | 2.2523
CgLDC | July | Industrial | 1.0865 | 1.4294 | 2.0438 | 2.086 | 2.1628 | 2.1812 | 2.1952 | 2.209 | 2.2234 | 2.2383 | 2.2538 | 2.2689 | 2.2837 | 2.2983 | 2.3134 | 2.3291 | 2.3453 | 2.3612 | 2.3752 | 2.3868 | 2.3983 | 2.41 | 2.4219 | 2.4338 | 2.4458 | 2.4569
CgLDC | August | Industrial | 0.93399 | 1.2286 | 1.7559 | 1.7923 | 1.8586 | 1.8744 | 1.8865 | 1.8984 | 1.9108 | 1.9236 | 1.937 | 1.95 | 1.9628 | 1.9754 | 1.9884 | 2.0019 | 2.0159 | 2.0296 | 2.0417 | 2.0517 | 2.0617 | 2.0718 | 2.082 | 2.0923 | 2.1027 | 2.1123
CgLDC | September | Industrial | 0.79558 | 1.0466 | 1.496 | 1.5271 | 1.5836 | 1.597 | 1.6074 | 1.6175 | 1.628 | 1.639 | 1.6504 | 1.6615 | 1.6723 | 1.683 | 1.6941 | 1.7057 | 1.7176 | 1.7293 | 1.7396 | 1.7481 | 1.7566 | 1.7653 | 1.774 | 1.7828 | 1.7916 | 1.7998
CgLDC | October | Industrial | 0.58488 | 0.76901 | 1.0976 | 1.1207 | 1.1627 | 1.1726 | 1.1802 | 1.1878 | 1.1956 | 1.2037 | 1.2121 | 1.2204 | 1.2284 | 1.2364 | 1.2447 | 1.2532 | 1.2621 | 1.2708 | 1.2785 | 1.2849 | 1.2912 | 1.2977 | 1.3042 | 1.3107 | 1.3173 | 1.3235
CgLDC | November | Industrial | 0.34047 | 0.44779 | 0.63972 | 0.6532 | 0.67768 | 0.68343 | 0.68788 | 0.69226 | 0.69681 | 0.70153 | 0.70644 | 0.71123 | 0.71591 | 0.72054 | 0.72534 | 0.73033 | 0.73548 | 0.74053 | 0.745 | 0.74871 | 0.75242 | 0.75619 | 0.75999 | 0.76377 | 0.76761 | 0.77117
CgLDC | December | Industrial | 0.28038 | 0.36866 | 0.52632 | 0.53749 | 0.55776 | 0.5625 | 0.56617 | 0.56979 | 0.57356 | 0.57747 | 0.58153 | 0.58549 | 0.58936 | 0.5932 | 0.59718 | 0.6013 | 0.60558 | 0.60975 | 0.61346 | 0.61653 | 0.61961 | 0.62274 | 0.62589 | 0.62904 | 0.63221 | 0.63517

## Electric Vehicles
New Vehicle( passenger and light duty) in (1000) | [5 empty] | Reference case market acceptance scenario
Year | Idaho | Montana | Oregon | Washington | Region | Market share base ID MT | Market share base OR WA
2010 | 32 | 40 | 99 | 174 | 345 | 0.07% | 0.2%
2011 | 36 | 44 | 110 | 193 | 383 | 0.1% | 0.3%
2012 | 43 | 55 | 133 | 228 | 459 | 0.11% | 1%
2013 | 49 | 58 | 147 | 251 | 505 | 0.3% | 1.6%
2014 | 47 | 60 | 159 | 245 | 512 | 1% | 2.5%
2015 | 48 | 60 | 160 | 249 | 517 | 1.6% | 3%
2016 | 48 | 59 | 161 | 254 | 522 | 2.3% | 5%
2017 | 47 | 58 | 157 | 259 | 521 | 2.9% | 7%
2018 | 47 | 56 | 153 | 256 | 512 | 3.5% | 9%
2019 | 47 | 55 | 154 | 253 | 509 | 4.2% | 11%
2020 | 47 | 54 | 154 | 251 | 505 | 4.8% | 13%
2021 | 47 | 52 | 152 | 253 | 505 | 5.5% | 15%
2022 | 47 | 52 | 150 | 255 | 503 | 6.1% | 17%
2023 | 47 | 52 | 149 | 256 | 504 | 6.8% | 19%
2024 | 48 | 52 | 149 | 257 | 506 | 7.4% | 21%
2025 | 49 | 53 | 151 | 260 | 513 | 8.1% | 23%
2026 | 50 | 54 | 154 | 265 | 522 | 8.7% | 25%
2027 | 51 | 54 | 156 | 270 | 531 | 9.3% | 26%
2028 | 52 | 55 | 158 | 273 | 538 | 10% | 27%
2029 | 53 | 55 | 159 | 276 | 544 | 10.6% | 28%
2030 | 54 | 55 | 159 | 278 | 547 | 11.3% | 29%
2031 | 55 | 56 | 158 | 278 | 546 | 11.9% | 29%
2032 | 56 | 55 | 158 | 280 | 549 | 12.6% | 29%
2033 | 56 | 55 | 159 | 282 | 551 | 13.2% | 29%
2034 | 57 | 55 | 160 | 284 | 556 | 13.9% | 29%
2035 | 58 | 55 | 161 | 287 | 561 | 14.5% | 29%
New Vehicle( passenger and light duty) in (1000) | [5 empty] | High market acceptance scenario
Year | Idaho | Montana | Oregon | Washington | Region | Market share base ID MT | Market share base OR WA
2010 | 32.1848 | 40.1177 | 98.7933 | 173.7607 | 344.8565 | 0.06667% | 0.2%
2011 | 36.437 | 44.347 | 110.101 | 192.56 | 383.445 | 0.1% | 0.3%
2012 | 42.9645 | 54.7966 | 133.1045 | 228.1826 | 459.0483 | 0.1116% | 1%
2013 | 49.0749 | 58.1277 | 146.5998 | 251.0386 | 504.8411 | 0.32% | 1.6%
2014 | 48.5503 | 61.9087 | 163.4745 | 251.3282 | 525.2618 | 1.169% | 3%
2015 | 48.7228 | 60.8931 | 162.4252 | 252.7128 | 524.7539 | 2.018% | 4.5%
2016 | 48.594 | 60.072 | 162.5879 | 256.6377 | 527.8915 | 2.867% | 6.7%
2017 | 49.3949 | 60.1014 | 163.2779 | 269.0076 | 541.7818 | 3.716% | 9.5%
2018 | 48.9472 | 58.615 | 160.7029 | 268.7842 | 537.0492 | 4.565% | 12.5%
2019 | 48.9776 | 57.6344 | 161.1063 | 265.3397 | 533.058 | 5.415% | 15.3%
2020 | 49.015 | 55.9204 | 160.7846 | 262.2098 | 527.9297 | 6.264% | 18%
2021 | 48.7885 | 54.5122 | 158.6767 | 263.1597 | 525.1371 | 7.113% | 20%
2022 | 48.7979 | 53.9262 | 156.0676 | 265.0814 | 523.8732 | 7.962% | 22.5%
2023 | 49.3368 | 53.9568 | 155.4782 | 267.053 | 525.8247 | 8.811% | 25%
2024 | 50.0779 | 54.2295 | 155.9563 | 268.2422 | 528.5058 | 9.66% | 27%
2025 | 50.7678 | 55.0084 | 157.7032 | 271.4644 | 534.9438 | 10.51% | 29%
2026 | 51.5293 | 55.5347 | 159.1915 | 274.7121 | 540.9676 | 11.36% | 31%
2027 | 52.7204 | 56.3418 | 161.5773 | 279.4076 | 550.0471 | 12.21% | 33%
2028 | 54.3678 | 57.3586 | 164.5425 | 284.8153 | 561.0843 | 13.06% | 34.5%
2029 | 55.6719 | 57.8829 | 166.6333 | 289.4133 | 569.6014 | 13.91% | 36%
2030 | 56.9613 | 58.4443 | 167.8125 | 292.7522 | 575.9703 | 14.75% | 37%
2031 | 58.1112 | 58.8598 | 167.4062 | 295.058 | 579.4352 | 15.6% | 38%
2032 | 59.3589 | 59.2531 | 168.9645 | 299.255 | 586.8314 | 16.45% | 38%
2033 | 60.1967 | 59.1837 | 170.1981 | 302.1878 | 591.7664 | 17.3% | 38%
2034 | 61.2647 | 59.3063 | 172.1421 | 306.387 | 599.1001 | 18.15% | 38%
2035 | 62.4694 | 59.538 | 174.7747 | 311.0577 | 607.8398 | 19% | 38%
New Vehicle( passenger and light duty) in (1000) | [5 empty] | Low market acceptance scenario
Year | Idaho | Montana | Oregon | Washington | Region | Market share base ID MT | Market share base OR WA
2010 | 32.1848 | 40.1177 | 98.7933 | 173.7607 | 344.8565 | 0.06667% | 0.2%
2011 | 36.437 | 44.347 | 110.101 | 192.56 | 383.445 | 0.1% | 0.3%
2012 | 42.9645 | 54.7966 | 133.1045 | 228.1826 | 459.0483 | 0.1116% | 1%
2013 | 49.0749 | 58.1277 | 146.5998 | 251.0386 | 504.8411 | 0.32% | 1.6%
2014 | 45.7368 | 58.3211 | 154.0012 | 236.7638 | 494.8229 | 0.5395% | 2.5%
2015 | 45.9232 | 57.3942 | 153.0925 | 238.1922 | 494.6022 | 0.7591% | 2.9%
2016 | 45.9744 | 56.8336 | 153.8231 | 242.8029 | 499.434 | 0.9786% | 3%
2017 | 45.1498 | 54.9363 | 149.2456 | 245.8889 | 495.2206 | 1.198% | 4%
2018 | 44.3395 | 53.0972 | 145.5751 | 243.4822 | 486.494 | 1.418% | 5%
2019 | 44.4523 | 52.3092 | 146.2208 | 240.8234 | 483.8057 | 1.637% | 6%
2020 | 44.5853 | 50.8666 | 146.254 | 238.513 | 480.2189 | 1.857% | 7%
2021 | 44.4291 | 49.6414 | 144.4985 | 239.6456 | 478.2146 | 2.076% | 8%
2022 | 44.2456 | 48.8955 | 141.5083 | 240.3523 | 475.0018 | 2.296% | 9%
2023 | 44.4275 | 48.5878 | 140.0073 | 240.4798 | 473.5024 | 2.515% | 9.1%
2024 | 44.9389 | 48.6645 | 139.9522 | 240.7153 | 474.2709 | 2.735% | 9.2%
2025 | 45.3137 | 49.0987 | 140.7607 | 242.3002 | 477.4733 | 2.955% | 9.3%
2026 | 45.9592 | 49.5317 | 141.9837 | 245.0172 | 482.4919 | 3.174% | 9.4%
2027 | 46.3853 | 49.5716 | 142.1616 | 245.833 | 483.9515 | 3.394% | 9.5%
2028 | 47.1046 | 49.6959 | 142.5607 | 246.7658 | 486.127 | 3.613% | 9.6%
2029 | 47.6278 | 49.5193 | 142.5563 | 247.5957 | 487.2992 | 3.833% | 9.7%
2030 | 48.1524 | 49.4061 | 141.861 | 247.4792 | 486.8988 | 4.052% | 9.8%
2031 | 48.5663 | 49.1919 | 139.9095 | 246.5942 | 484.262 | 4.272% | 9.9%
2032 | 49.2064 | 49.1187 | 140.0655 | 248.0717 | 486.4623 | 4.491% | 10%
2033 | 49.3116 | 48.4817 | 139.4218 | 247.5443 | 484.7594 | 4.711% | 10.1%
2034 | 49.5941 | 48.0088 | 139.35 | 248.0221 | 484.975 | 4.93% | 10.2%
2035 | 49.8673 | 47.5273 | 139.5171 | 248.3074 | 485.2191 | 5.15% | 10.3%
| Annual Energy Mwa |  |  |  |  | on Peak MW |  |  |  | Off Peak MW |  |  | Cumulative New Plug-in Vehicles (000)
| Low | Med | High |  |  | Low | Med | High |  | Low | Med | High |  | Low | Med | High
2010 | 0.28232 | 0.28232 | 0.28232 |  | 2010 | 0.014116 | 0.014116 | 0.014116 | 2010 | 0.52511 | 0.52511 | 0.52511 | 2010 | 0.59331 | 0.59331 | 0.59331
2011 | 0.7528 | 0.75281 | 0.75281 |  | 2011 | 0.03764 | 0.03764 | 0.03764 | 2011 | 1.4002 | 1.4002 | 1.4002 | 2011 | 1.5821 | 1.5821 | 1.5821
2012 | 2.5238 | 2.5238 | 2.5238 |  | 2012 | 0.12619 | 0.12619 | 0.12619 | 2012 | 4.6943 | 4.6943 | 4.6943 | 2012 | 5.304 | 5.304 | 5.304
2013 | 5.7144 | 5.7145 | 5.7145 |  | 2013 | 0.28572 | 0.28572 | 0.28572 | 2013 | 10.6288 | 10.6289 | 10.6289 | 2013 | 12.0093 | 12.0094 | 12.0094
2014 | 10.5049 | 10.8878 | 12.0839 |  | 2014 | 0.52525 | 0.54439 | 0.60419 | 2014 | 19.5391 | 20.2513 | 22.476 | 2014 | 22.3398 | 23.1655 | 25.7448
2015 | 15.9698 | 17.2003 | 21.5084 |  | 2015 | 0.79849 | 0.86002 | 1.0754 | 2015 | 29.7038 | 31.9926 | 40.0057 | 2015 | 34.4343 | 37.1357 | 46.6012
2016 | 21.6063 | 27.3478 | 35.2042 |  | 2016 | 1.0803 | 1.3674 | 1.7602 | 2016 | 40.1877 | 50.8668 | 65.4798 | 2016 | 47.2403 | 60.184 | 77.7062
2017 | 28.7471 | 40.9817 | 54.4195 |  | 2017 | 1.4374 | 2.0491 | 2.721 | 2017 | 53.4696 | 76.2259 | 101.2202 | 2017 | 63.9134 | 91.985 | 122.5111
2018 | 37.1047 | 57.5587 | 78.5726 |  | 2018 | 1.8552 | 2.8779 | 3.9286 | 2018 | 69.0147 | 107.0592 | 146.1449 | 2018 | 83.9971 | 131.719 | 180.3571
2019 | 46.5604 | 76.8723 | 106.7676 |  | 2019 | 2.328 | 3.8436 | 5.3384 | 2019 | 86.6024 | 142.9825 | 198.5877 | 2019 | 107.4077 | 179.3193 | 249.7668
2020 | 56.9652 | 98.6283 | 138.2809 |  | 2020 | 2.8483 | 4.9314 | 6.914 | 2020 | 105.9553 | 183.4487 | 257.2025 | 2020 | 133.9593 | 234.4689 | 329.5637
2021 | 68.2649 | 122.5599 | 171.5846 |  | 2021 | 3.4132 | 6.128 | 8.5792 | 2021 | 126.9728 | 227.9614 | 319.1474 | 2021 | 163.6831 | 296.9378 | 416.4133
2022 | 80.2282 | 148.2225 | 207.0082 |  | 2022 | 4.0114 | 7.4111 | 10.3504 | 2022 | 149.2244 | 275.6938 | 385.0352 | 2022 | 196.1652 | 366.0006 | 511.6644
2023 | 91.4647 | 175.3167 | 244.249 |  | 2023 | 4.5732 | 8.7658 | 12.2125 | 2023 | 170.1243 | 326.0891 | 454.3032 | 2023 | 227.8033 | 441.2594 | 615.0499
2024 | 101.9445 | 203.6662 | 282.1457 |  | 2024 | 5.0972 | 10.1833 | 14.1073 | 2024 | 189.6167 | 378.8191 | 524.7911 | 2024 | 258.5084 | 522.6251 | 723.8724
2025 | 111.6596 | 233.2788 | 320.6816 |  | 2025 | 5.583 | 11.6639 | 16.0341 | 2025 | 207.6868 | 433.8986 | 596.4678 | 2025 | 288.252 | 610.524 | 838.4905
2026 | 120.581 | 264.0283 | 359.5696 |  | 2026 | 6.029 | 13.2014 | 17.9785 | 2026 | 224.2806 | 491.0927 | 668.7995 | 2026 | 316.9478 | 705.0191 | 958.4724
2027 | 128.5346 | 294.3133 | 398.7956 |  | 2027 | 6.4267 | 14.7157 | 19.9398 | 2027 | 239.0744 | 547.4228 | 741.7599 | 2027 | 344.0688 | 801.7237 | 1084.1886
2028 | 135.5449 | 323.8085 | 437.5277 |  | 2028 | 6.7772 | 16.1904 | 21.8764 | 2028 | 252.1134 | 602.2838 | 813.8016 | 2028 | 369.6365 | 899.85 | 1213.5112
2029 | 141.5962 | 352.1694 | 475.3344 |  | 2029 | 7.0798 | 17.6085 | 23.7667 | 2029 | 263.3689 | 655.0351 | 884.122 | 2029 | 393.5506 | 998.4929 | 1345.397
2030 | 146.6417 | 378.9716 | 511.0322 |  | 2030 | 7.3321 | 18.9486 | 25.5516 | 2030 | 272.7536 | 704.8871 | 950.52 | 2030 | 415.6044 | 1096.4276 | 1476.2788
2031 | 150.6368 | 402.4273 | 544.1235 |  | 2031 | 7.5318 | 20.1214 | 27.2062 | 2031 | 280.1844 | 748.5149 | 1012.0698 | 2031 | 435.5634 | 1187.7662 | 1604.5823
2032 | 153.7368 | 422.744 | 573.4805 |  | 2032 | 7.6868 | 21.1372 | 28.674 | 2032 | 285.9505 | 786.3038 | 1066.6737 | 2032 | 453.867 | 1272.9816 | 1726.4704
2033 | 155.9319 | 439.9475 | 598.8303 |  | 2033 | 7.7966 | 21.9974 | 29.9415 | 2033 | 290.0334 | 818.3024 | 1113.8244 | 2033 | 470.3092 | 1351.8588 | 1840.7135
2034 | 157.3676 | 456.8482 | 620.3758 |  | 2034 | 7.8684 | 22.8424 | 31.0188 | 2034 | 292.7038 | 849.7377 | 1153.8991 | 2034 | 485.2063 | 1433.0587 | 1947.6918
2035 | 158.1544 | 468.3333 | 638.3863 |  | 2035 | 7.9077 | 23.4167 | 31.9193 | 2035 | 294.1672 | 871.0999 | 1187.3985 | 2035 | 498.7547 | 1500.0488 | 2047.8858

## Annual Regional Load Forecasts
go back
The following shows annual load forecasts (annual energy and single hour peak for summer and winter ) for the region.
the second batch of forecast shows the sales forecast (Frozen efficiency net of Conservation targets)
Note that although this forecasts that are net of conservation are labeled "Sales Forecast" ,starting on row 68 below, shows range of forecast of Loads net of conservation targets.
1986-2012 reflect temperature conditions experienced and 2013-2035 are under normal weather assumption.
Price Effect forecast Conservation targets are not netted out of the Forecast period loads.
| Coincident with System Minimum | [6 empty] | Coincident with System Peak |  |  | Coincident with System Peak |  |  | Coincident with System Peak
| Low Load Hour ( Minimum MW) |  |  |  |  | Annual Energy Mwa |  |  | Annual Peak Load MW |  | Summer | Peak Load MW |  | Winter | Peak Load MW
| Low | Base | High |  | Low | Base | High | Low | Base | High | Low | Base | High | Low | Base | High
1986 |  | 12611.74 |  |  |  | 18202.05 |  |  | 27515.29 |  |  | 22069.26 |  |  | 27515.29
1987 |  | 12944.18 |  |  |  | 18684.07 |  |  | 28240.55 |  |  | 22650.98 |  |  | 28240.55
1988 |  | 13698.12 |  |  |  | 19776.83 |  |  | 29885.44 |  |  | 23970.29 |  |  | 29885.44
1989 |  | 14277.88 |  |  |  | 20614.62 |  |  | 31150.32 |  |  | 24984.83 |  |  | 31150.32
1990 |  | 14444.89 |  |  |  | 20857.81 |  |  | 31514.69 |  |  | 25277.07 |  |  | 31514.69
1991 |  | 14676.85 |  |  |  | 21187.67 |  |  | 32020.75 |  |  | 25682.98 |  |  | 32020.75
1992 |  | 14364.97 |  |  |  | 20739.3 |  |  | 31340.33 |  |  | 25137.22 |  |  | 31340.33
1993 |  | 14564.23 |  |  |  | 21025.89 |  |  | 31775.05 |  |  | 25485.91 |  |  | 31775.05
1994 |  | 14410.83 |  |  |  | 20803.88 |  |  | 31440.38 |  |  | 25217.49 |  |  | 31440.38
1995 |  | 14593.99 |  |  |  | 21086.11 |  |  | 31840.01 |  |  | 25538 |  |  | 31840.01
1996 |  | 12743.01 |  |  |  | 21767.46 |  |  | 36118 |  |  | 26644 |  |  | 36118
1997 |  | 14903 |  |  |  | 21520.93 |  |  | 33292 |  |  | 25287 |  |  | 33292
1998 |  | 14910 |  |  |  | 21839.28 |  |  | 35971 |  |  | 28197.99 |  |  | 32086.01
1999 |  | 15564 |  |  |  | 22314.69 |  |  | 30753.01 |  |  | 27156 |  |  | 30745
2000 |  | 15306 |  |  |  | 22383.31 |  |  | 31910 |  |  | 27636 |  |  | 31460.99
2001 |  | 12182.99 |  |  |  | 19258.69 |  |  | 30215 |  |  | 22697 |  |  | 30215
2002 |  | 13076.01 |  |  |  | 19795.57 |  |  | 28883.01 |  |  | 26002 |  |  | 28883.01
2003 |  | 9681.91 |  |  |  | 19948.1 |  |  | 29394.59 |  |  | 27390.82 |  |  | 29394.59
2004 |  | 13251.21 |  |  |  | 20142.95 |  |  | 32936.32 |  |  | 26752.12 |  |  | 32936.32
2005 |  | 13884.84 |  |  |  | 20811.33 |  |  | 32971.36 |  |  | 27395.11 |  |  | 31400.89
2006 |  | 13859.18 |  |  |  | 20464.99 |  |  | 31003.16 |  |  | 28546.22 |  |  | 30319.46
2007 |  | 10755.59 |  |  |  | 20618.13 |  |  | 31854.51 |  |  | 27521.16 |  |  | 31854.51
2008 |  | 11862.76 |  |  |  | 21294.87 |  |  | 33632.76 |  |  | 27595.03 |  |  | 32677.31
2009 |  | 13963.67 |  |  |  | 20873.62 |  |  | 35316.29 |  |  | 28727.84 |  |  | 31267.87
2010 |  | 13651.75 |  |  |  | 20295.17 |  |  | 32060.22 |  |  | 27147.96 |  |  | 27907.34
2011 |  | 14390.43 |  |  |  | 21038.62 |  |  | 31576.64 |  |  | 26736.53 |  |  | 31576.64
2012 |  | 14050.22 |  |  |  | 20616.71 |  |  | 29570.36 |  |  | 27316.61 |  |  | 29570.36
2013 | 13912.44 | 13954.21 | 13996.35 |  | 20421.44 | 20464.67 | 20508.4 | 29538.73 | 29594.6 | 29651.34 | 26876.53 | 26924.93 | 26973.57 | 29538.73 | 29594.6 | 29651.34
2014 | 13980 | 14053.76 | 14132.93 |  | 20643.39 | 20718.58 | 20798.18 | 29813.51 | 29883.66 | 29955.48 | 27511.53 | 27629.61 | 27756.15 | 29813.51 | 29883.66 | 29955.48
2015 | 14116.74 | 14335.58 | 14550.12 |  | 20742.75 | 21003.72 | 21249.55 | 30035.91 | 30351.16 | 30640.18 | 27121.54 | 27493.6 | 27838.24 | 30035.91 | 30351.16 | 30640.18
2016 | 14161.99 | 14419.49 | 14691.82 |  | 20783.01 | 21098.78 | 21426.6 | 30121.51 | 30515.46 | 30920.36 | 27167.55 | 27605.61 | 28047.73 | 30121.51 | 30515.46 | 30920.36
2017 | 14183.53 | 14479.53 | 14792.63 |  | 20827.09 | 21195.99 | 21580.34 | 30191.36 | 30657.52 | 31141.05 | 27244.57 | 27741.89 | 28246.89 | 30191.36 | 30657.52 | 31141.05
2018 | 14258.83 | 14601.5 | 14964.09 |  | 20952.26 | 21384.54 | 21827.2 | 30334.66 | 30884.68 | 31446.86 | 27394.46 | 27961.68 | 28527.43 | 30334.66 | 30884.68 | 31446.86
2019 | 14300.36 | 14687 | 15104.06 |  | 21004.21 | 21499.77 | 22005.32 | 30362.24 | 30990.82 | 31635.48 | 27499.59 | 28133.85 | 28765.39 | 30362.24 | 30990.82 | 31635.48
2020 | 14337.24 | 14761.83 | 15248.48 |  | 21049.55 | 21601.22 | 22188.72 | 30377.37 | 31074.25 | 31823.62 | 27602.72 | 28292.84 | 29015.42 | 30377.37 | 31074.25 | 31823.62
2021 | 14382.54 | 14857.13 | 15413.98 |  | 21114.79 | 21725.27 | 22394.9 | 30425.05 | 31193.58 | 32051.22 | 27719.61 | 28467.76 | 29280.44 | 30425.05 | 31193.58 | 32051.22
2022 | 14435.3 | 14965.08 | 15593.77 |  | 21189.12 | 21863.38 | 22615.65 | 30483.45 | 31330.15 | 32295.6 | 27848.05 | 28659.06 | 29562.27 | 30483.45 | 31330.15 | 32295.6
2023 | 14505.69 | 15084.1 | 15781.26 |  | 21286.14 | 22014.57 | 22845.42 | 30569.33 | 31480.29 | 32547.9 | 28011.17 | 28868.52 | 29856.12 | 30569.33 | 31480.29 | 32547.9
2024 | 14583.58 | 15216.24 | 15972.98 |  | 21394.34 | 22180.81 | 23078.74 | 30671.24 | 31650.34 | 32805.82 | 28194.61 | 29098.11 | 30154.14 | 30671.24 | 31650.34 | 32805.82
2025 | 14665.15 | 15360.94 | 16178.55 |  | 21510.35 | 22365.71 | 23331.67 | 30781.44 | 31840.07 | 33082.88 | 28396.92 | 29359.33 | 30485.85 | 30781.44 | 31840.07 | 33082.88
2026 | 14758.45 | 15513.7 | 16392.65 |  | 21639.77 | 22559.7 | 23592.11 | 30916.62 | 32048.64 | 33380.5 | 28613.81 | 29628.04 | 30818.37 | 30916.62 | 32048.64 | 33380.5
2027 | 14859.61 | 15679.05 | 16612.08 |  | 21781.96 | 22771.8 | 23860.99 | 31070.72 | 32282.01 | 33689.23 | 28852.72 | 29926.21 | 31166.13 | 31070.72 | 32282.01 | 33689.23
2028 | 14955.99 | 15852.67 | 16826.53 |  | 21920.41 | 22998.46 | 24128.7 | 31219.57 | 32533.26 | 33993.69 | 29090.59 | 30252.03 | 31521.99 | 31219.57 | 32533.26 | 33993.69
2029 | 15037.02 | 16024.9 | 17045.58 |  | 22041.92 | 23223.61 | 24399.01 | 31346.01 | 32783.62 | 34301.72 | 29311.33 | 30578.07 | 31882.3 | 31346.01 | 32783.62 | 34301.72
2030 | 15121.25 | 16203.41 | 17275.59 |  | 22170.6 | 23461.86 | 24686.84 | 31479.39 | 33050.18 | 34630.57 | 29548.92 | 30931.41 | 32276.23 | 31479.39 | 33050.18 | 34630.57
2031 | 15173.15 | 16345.83 | 17464.91 |  | 22263.87 | 23662.97 | 24932.92 | 31573.68 | 33278.86 | 34915.48 | 29745.3 | 31242.57 | 32621.59 | 31573.68 | 33278.86 | 34915.48
2032 | 15272.92 | 16518.51 | 17681.07 |  | 22412.35 | 23896.31 | 25205.88 | 31737.44 | 33550.8 | 35238.54 | 30015.69 | 31592.63 | 32999.68 | 31737.44 | 33550.8 | 35238.54
2033 | 15380.32 | 16687.61 | 17899.73 |  | 22571.04 | 24130.23 | 25486.11 | 31910.57 | 33822.08 | 35570.64 | 30305.42 | 31952.24 | 33396.04 | 31910.57 | 33822.08 | 35570.64
2034 | 15496.22 | 16859 | 18124.37 |  | 22738.68 | 24367.47 | 25775.37 | 32095.32 | 34098.67 | 35920.6 | 30605.72 | 32316.57 | 33805.79 | 32095.32 | 34098.67 | 35920.6
2035 | 15618.33 | 17027.02 | 18351.01 |  | 22916.39 | 24608.77 | 26072.67 | 32288.46 | 34380.04 | 36277.53 | 30928.94 | 32701.48 | 34240.13 | 32288.46 | 34380.04 | 36277.53
Sales Forecast: Loads net of Conservation targets
Load measured at Bus-bar
[6 empty] | Annual average MW |  | Peak MW | Winter |  | Peak MW | Summer
|  |  |  | Scenario | Low | Medium | High | Low | Medium | High | Low | Medium | High
|  |  |  | 1986 |  | 18202.05 |  |  | 27515.29 |  |  | 22069.26
|  |  |  | 1987 |  | 18684.07 |  |  | 28240.55 |  |  | 22650.98
|  |  |  | 1988 |  | 19776.83 |  |  | 29885.44 |  |  | 23970.29
|  |  |  | 1989 |  | 20614.62 |  |  | 31150.32 |  |  | 24984.83
|  |  |  | 1990 |  | 20857.81 |  |  | 31514.69 |  |  | 25277.07
|  |  |  | 1991 |  | 21187.67 |  |  | 32020.75 |  |  | 25682.98
|  |  |  | 1992 |  | 20739.3 |  |  | 31340.33 |  |  | 25137.22
|  |  |  | 1993 |  | 21025.89 |  |  | 31775.05 |  |  | 25485.91
|  |  |  | 1994 |  | 20803.88 |  |  | 31440.38 |  |  | 25217.49
|  |  |  | 1995 |  | 21086.11 |  |  | 31840.01 |  |  | 25538
|  |  |  | 1996 |  | 21767.46 |  |  | 36118 |  |  | 26644
|  |  |  | 1997 |  | 21520.93 |  |  | 33292 |  |  | 25287
|  |  |  | 1998 |  | 21839.28 |  |  | 32086.01 |  |  | 28197.99
|  |  |  | 1999 |  | 22314.69 |  |  | 30745 |  |  | 27156
|  |  |  | 2000 |  | 22383.31 |  |  | 31460.99 |  |  | 27636
|  |  |  | 2001 |  | 19258.69 |  |  | 30215 |  |  | 22697
|  |  |  | 2002 |  | 19795.57 |  |  | 28883.01 |  |  | 26002
|  |  |  | 2003 |  | 19948.1 |  |  | 29394.59 |  |  | 27390.82
|  |  |  | 2004 |  | 20142.95 |  |  | 32936.32 |  |  | 26752.12
|  |  |  | 2005 |  | 20811.33 |  |  | 31400.89 |  |  | 27395.11
|  |  |  | 2006 |  | 20464.99 |  |  | 30319.46 |  |  | 28546.22
|  |  |  | 2007 |  | 20618.13 |  |  | 31854.51 |  |  | 27521.16
|  |  |  | 2008 |  | 21294.87 |  |  | 32677.31 |  |  | 27595.03
|  |  |  | 2009 |  | 20873.62 |  |  | 31267.87 |  |  | 28727.84
|  |  |  | 2010 |  | 20295.17 |  |  | 27907.34 |  |  | 27147.96
|  |  |  | 2011 |  | 21038.62 |  |  | 31576.64 |  |  | 26736.53
|  |  |  | 2012 |  | 20616.71 |  |  | 29570.36 |  |  | 27316.61
|  |  |  | 2013 | 20421.44 | 20464.67 | 20508.4 | 29538.73 | 29594.6 | 29651.34 | 26876.53 | 26924.93 | 26973.57
|  |  |  | 2014 | 20643.39 | 20718.58 | 20798.18 | 29813.51 | 29883.66 | 29955.48 | 27511.53 | 27629.61 | 27756.15
|  |  |  | 2015 | 20741.39 | 21003.72 | 21252.59 | 30034.01 | 30351.16 | 30644.89 | 27118.23 | 27493.6 | 27844.37
|  |  |  | 2016 | 20599.3 | 20952.75 | 21254.06 | 29824.17 | 30259.58 | 30640.13 | 26929.7 | 27460.43 | 27833.43
|  |  |  | 2017 | 20436.21 | 20842.51 | 21209.21 | 29565.43 | 30082.32 | 30545.87 | 26744.93 | 27381.54 | 27788.18
|  |  |  | 2018 | 20330.37 | 20817.45 | 21235.37 | 29346.93 | 29970.45 | 30506.58 | 26605.4 | 27380.17 | 27799.74
|  |  |  | 2019 | 20125.37 | 20690.51 | 21167.05 | 28973.92 | 29694.55 | 30310.52 | 26390.61 | 27297.84 | 27740.29
|  |  |  | 2020 | 19897.17 | 20521.31 | 21088.81 | 28552.63 | 29340.67 | 30080.46 | 26163.98 | 27180.76 | 27685.75
|  |  |  | 2021 | 19671.82 | 20348.25 | 21018.75 | 28131.02 | 28974.65 | 29860.93 | 25941.72 | 27056.19 | 27640.7
|  |  |  | 2022 | 19445.89 | 20175.3 | 20955.24 | 27706.07 | 28605.84 | 29646.65 | 25727.31 | 26931.75 | 27612.13
|  |  |  | 2023 | 19232.7 | 20001.71 | 20892.19 | 27293.33 | 28229.5 | 29427.02 | 25541.42 | 26809.53 | 27592.69
|  |  |  | 2024 | 19019.24 | 19831.85 | 20822.71 | 26879.53 | 27856.62 | 29198.05 | 25368.85 | 26695.85 | 27573.9
|  |  |  | 2025 | 18818.91 | 19678.71 | 20779.73 | 26481.36 | 27498.86 | 28997.87 | 25224.36 | 26612.52 | 27601.44
|  |  |  | 2026 | 18642.04 | 19536.03 | 20755.97 | 26121.65 | 27159.04 | 28834.04 | 25108.28 | 26538.93 | 27647.56
|  |  |  | 2027 | 18518.29 | 19418.89 | 20782.95 | 25839.32 | 26847.34 | 28742.71 | 25063.88 | 26510.36 | 27763.06
|  |  |  | 2028 | 18479.17 | 19341.63 | 20899.23 | 25688.76 | 26578.46 | 28787.38 | 25115.33 | 26546.28 | 27988.01
|  |  |  | 2029 | 18449.83 | 19352.53 | 21046.82 | 25562.1 | 26463.81 | 28884.81 | 25181.28 | 26672.75 | 28252.9
|  |  |  | 2030 | 18438.12 | 19480.85 | 21224.36 | 25462.6 | 26544.97 | 29026.31 | 25279.46 | 26929.87 | 28570.65
|  |  |  | 2031 | 18398.84 | 19609.09 | 21369.95 | 25333.67 | 26648.27 | 29136.14 | 25348.1 | 27184.13 | 28855.48
|  |  |  | 2032 | 18427.61 | 19785.33 | 21557.66 | 25295.4 | 26820.79 | 29308.56 | 25507.21 | 27495.94 | 29194.41
|  |  |  | 2033 | 18469.85 | 19969.06 | 21758.32 | 25272.46 | 27004.55 | 29499.02 | 25688.75 | 27824.34 | 29559.6
|  |  |  | 2034 | 18530.04 | 20161.73 | 21979.44 | 25282.83 | 27206.22 | 29731.86 | 25886.95 | 28162.45 | 29948.38
|  |  |  | 2035 | 18613.43 | 20364.03 | 22224.8 | 25326.54 | 27422.94 | 30000.57 | 26116.75 | 28526.35 | 30376.3
|  |  |  | 2016-2035 Average Annual Growth rate | -0.4867% | -0.02594% | 0.4239% | -0.8065% | -0.4003% | 0.06165% | -0.1508% | 0.3045% | 0.6272%

## Price-effect Load -Oregon
go back | Peak and Minimum loads were allocated to states based on states share of regional electricity sales.
April run | It should be noted that 1986-2012 data reflect actual temperature condition in the region, whereas 2013-2035 forecast reflect a normal temperature.
Sept Solar | It should also be noted that estimated Peak and Minimum figures shown here represent contribution of the state's load to the Northwest system peak.
The issue of coincident is important to keep in mind, because it is possible that a given state's peak load does not occur at the same time that system is peaking.
Solar Cogeneration data shown reflect contribution to reduction in system peak, energy, and minimum load generated from Roof-top solar units.
BaseCase | is the scenario name.
Engine | is the model name.
This is the Electricity Review (including Western Montana portion of loads) for Oregon
Year |  | 1986 | 1987 | 1988 | 1989 | 1990 | 1991 | 1992 | 1993 | 1994 | 1995 | 1996 | 1997 | 1998 | 1999 | 2000 | 2001 | 2002 | 2003 | 2004 | 2005 | 2006 | 2007 | 2008 | 2009 | 2010 | 2011 | 2012 | 2013 | 2014 | 2015 | 2016 | 2017 | 2018 | 2019 | 2020 | 2021 | 2022 | 2023 | 2024 | 2025 | 2026 | 2027 | 2028 | 2029 | 2030 | 2031 | 2032 | 2033 | 2034 | 2035
Oregon Average Day Loads (MWa) |  | 1986 | 1987 | 1988 | 1989 | 1990 | 1991 | 1992 | 1993 | 1994 | 1995 | 1996 | 1997 | 1998 | 1999 | 2000 | 2001 | 2002 | 2003 | 2004 | 2005 | 2006 | 2007 | 2008 | 2009 | 2010 | 2011 | 2012 | 2013 | 2014 | 2015 | 2016 | 2017 | 2018 | 2019 | 2020 | 2021 | 2022 | 2023 | 2024 | 2025 | 2026 | 2027 | 2028 | 2029 | 2030 | 2031 | 2032 | 2033 | 2034 | 2035
LDCClass | Annual | 4680.222 | 5020.848 | 5158.256 | 5511.146 | 5646.53 | 5734.991 | 5637.69 | 5856.804 | 5908.415 | 6007.795 | 6358.261 | 6251.29 | 5987.821 | 6017.737 | 6359.925 | 5890.576 | 6078.023 | 6007.97 | 6018.755 | 6108.908 | 6059.337 | 6048.578 | 6229.903 | 5940.265 | 5655.022 | 5789.074 | 5673.529 | 5970.468 | 6088.839 | 6175.73 | 6215.592 | 6258.221 | 6306.515 | 6350.931 | 6401.224 | 6450.997 | 6504.528 | 6562.893 | 6627.521 | 6698.378 | 6769.208 | 6848.045 | 6931.078 | 7012.635 | 7099.533 | 7183.41 | 7265.252 | 7348.645 | 7432.342 | 7517.586
LDCClass | January | 5316.157 | 5664.729 | 5853.112 | 6313.619 | 6336.107 | 6466.338 | 6246.737 | 6669.075 | 6576.73 | 6695.862 | 7112.955 | 6972.795 | 6693.389 | 6827.023 | 7228.815 | 6684.241 | 6878.005 | 6721.591 | 6750.871 | 6967.74 | 6778.163 | 6785.382 | 7033.404 | 6692.854 | 6409.49 | 6596.185 | 6416.691 | 6758.129 | 6836.349 | 6937.496 | 6975.354 | 7016.197 | 7063.481 | 7101.563 | 7145.786 | 7191.697 | 7241.275 | 7295.781 | 7357.054 | 7423.412 | 7491.287 | 7567.478 | 7647.091 | 7724.605 | 7806.333 | 7886.026 | 7963.706 | 8041.763 | 8120.304 | 8198.231
LDCClass | February | 5115.375 | 5460.797 | 5632.439 | 6073.575 | 6098.175 | 6226.073 | 6039.952 | 6450.871 | 6368.966 | 6492.71 | 6887.949 | 6752.753 | 6466.698 | 6584.223 | 6987.433 | 6452.201 | 6634.07 | 6487.936 | 6512.835 | 6716.254 | 6251.827 | 6224.604 | 6428.03 | 6097.594 | 5835.334 | 5978.825 | 5835.603 | 6179.985 | 6246.28 | 6349.1 | 6388.555 | 6430.481 | 6477.821 | 6517.654 | 6562.539 | 6608.418 | 6657.692 | 6711.523 | 6771.575 | 6836.144 | 6902.022 | 6975.595 | 7052.735 | 7127.987 | 7207.004 | 7284.168 | 7359.14 | 7434.808 | 7510.812 | 7586.135
LDCClass | March | 4846.361 | 5192.325 | 5346.852 | 5751.693 | 5809.664 | 5909.846 | 5762.846 | 6113.794 | 6070.314 | 6195.661 | 6557.498 | 6437.421 | 6162.345 | 6249.333 | 6633.693 | 6112.093 | 6286.304 | 6169.285 | 6185.929 | 6357.388 | 5858.912 | 5812.973 | 5990.398 | 5668.485 | 5427.688 | 5550.872 | 5428.332 | 5767.778 | 5837.306 | 5947.273 | 5990.128 | 6034.46 | 6082.949 | 6124.285 | 6169.336 | 6214.51 | 6262.731 | 6315.337 | 6373.858 | 6436.627 | 6500.596 | 6572.093 | 6647.556 | 6721.266 | 6798.464 | 6873.964 | 6946.896 | 7021.043 | 7095.424 | 7169.227
LDCClass | April | 4464.785 | 4795.637 | 4939.582 | 5307.026 | 5377.532 | 5467.231 | 5341.744 | 5634.181 | 5616.745 | 5728.251 | 6060.475 | 5953.485 | 5685.146 | 5763.488 | 6109.537 | 5630.436 | 5788.914 | 5680.99 | 5697.461 | 5836.553 | 5579.07 | 5536.59 | 5704.004 | 5408.323 | 5167.615 | 5286.379 | 5177.575 | 5488.627 | 5568.952 | 5674.943 | 5711.698 | 5751.105 | 5794.955 | 5831.961 | 5873.291 | 5914.42 | 5958.632 | 6007.308 | 6061.714 | 6120.96 | 6180.629 | 6247.446 | 6318.183 | 6387.527 | 6460.754 | 6532 | 6600.879 | 6671.289 | 6741.889 | 6812.842
LDCClass | May | 4244.361 | 4587.775 | 4707.344 | 5015.893 | 5160.8 | 5237.508 | 5189.64 | 5347.201 | 5432.295 | 5533.995 | 5832.47 | 5745.269 | 5468.305 | 5494.979 | 5793.603 | 5371.03 | 5535.293 | 5476.405 | 5489.584 | 5536.786 | 5615.414 | 5607.244 | 5762.747 | 5481.52 | 5218.857 | 5332.764 | 5240.497 | 5507.319 | 5643.416 | 5747.427 | 5787.117 | 5829.233 | 5876.333 | 5919.788 | 5969.197 | 6016.414 | 6067.169 | 6122.655 | 6183.767 | 6252.012 | 6318.722 | 6392.863 | 6471.281 | 6548.57 | 6631.971 | 6711.489 | 6788.842 | 6868.354 | 6947.986 | 7030.709
LDCClass | June | 4404.448 | 4763.693 | 4877.101 | 5166.988 | 5371.818 | 5445.822 | 5436.709 | 5515.433 | 5671.596 | 5760.523 | 6066.402 | 5982.475 | 5695.404 | 5683.939 | 5972.041 | 5563.588 | 5747.985 | 5719.812 | 5727.21 | 5722.613 | 5671.748 | 5696.492 | 5838.203 | 5565.495 | 5289.046 | 5396.085 | 5321.25 | 5570.018 | 5736.013 | 5837.641 | 5880.92 | 5926.636 | 5977.66 | 6029.289 | 6088.03 | 6143.336 | 6202.59 | 6266.789 | 6336.844 | 6415.482 | 6491.584 | 6575.644 | 6664.509 | 6752.347 | 6847.814 | 6938.239 | 7026.657 | 7117.607 | 7208.646 | 7304.457
LDCClass | July | 4642.116 | 4979.543 | 5072.071 | 5318.147 | 5675.278 | 5723.481 | 5754.435 | 5668.549 | 5969.969 | 6014.138 | 6356.795 | 6277.527 | 6051.368 | 5902.807 | 6186.151 | 5792.738 | 6033.936 | 6101.681 | 6084.91 | 5975.69 | 6008.491 | 5985.252 | 6126.653 | 5910.774 | 5532.141 | 5664.885 | 5586.714 | 5856.365 | 6092.027 | 6130.337 | 6183.013 | 6238.447 | 6299.227 | 6359.796 | 6427.145 | 6490.809 | 6558.56 | 6631.368 | 6710.458 | 6798.486 | 6884.339 | 6978.959 | 7078.993 | 7178.098 | 7285.347 | 7387.34 | 7487.416 | 7590.427 | 7693.584 | 7801.705
LDCClass | August | 4473.565 | 4802.454 | 4885.162 | 5127.279 | 5461.643 | 5503.019 | 5542.729 | 5466.631 | 5746.474 | 5800.536 | 6132.435 | 6053.307 | 5820.767 | 5671.175 | 5972.985 | 5595.676 | 5826.506 | 5890.43 | 5875.525 | 5790.425 | 6092.764 | 6077.885 | 6226.693 | 6003.7 | 5634.628 | 5769.371 | 5690.853 | 5943.412 | 6158.024 | 6201.743 | 6248.087 | 6297.57 | 6352.871 | 6408.008 | 6470.089 | 6529.394 | 6592.984 | 6661.71 | 6736.942 | 6820.885 | 6903.211 | 6994.346 | 7090.721 | 7186.219 | 7289.526 | 7388.152 | 7485.182 | 7584.963 | 7685.055 | 7789.802
LDCClass | September | 4149.416 | 4477.347 | 4573.817 | 4847.634 | 5062.788 | 5111.164 | 5095.031 | 5174.308 | 5317.014 | 5409.949 | 5713.677 | 5629.214 | 5394.088 | 5339.167 | 5649.504 | 5232.336 | 5417.085 | 5417.88 | 5414.784 | 5431.261 | 5855.118 | 5852.009 | 6009.801 | 5749.315 | 5455.66 | 5562.345 | 5471.947 | 5724.733 | 5853.72 | 5922.104 | 5956.97 | 5995.5 | 6040.497 | 6086.933 | 6139.336 | 6191.292 | 6247.478 | 6308.723 | 6376.396 | 6450.706 | 6524.87 | 6607.154 | 6694.008 | 6779.717 | 6871.042 | 6959.295 | 7045.726 | 7134.224 | 7223.106 | 7314.241
LDCClass | October | 4253.857 | 4591.63 | 4712.47 | 5041.971 | 5159.457 | 5237.161 | 5165.314 | 5385.995 | 5420.715 | 5532.481 | 5849.729 | 5749.153 | 5485.79 | 5517.756 | 5862.179 | 5401.849 | 5563.072 | 5492.922 | 5502.209 | 5606.991 | 5970.31 | 5966.979 | 6144.868 | 5844.918 | 5586.299 | 5700.813 | 5587.776 | 5877.963 | 5963.633 | 6051.956 | 6086.704 | 6124.447 | 6168.471 | 6211.129 | 6259.491 | 6308.313 | 6361.185 | 6418.964 | 6483.089 | 6552.846 | 6623.186 | 6701.396 | 6783.69 | 6864.475 | 6949.968 | 7033.012 | 7114.119 | 7196.58 | 7279.451 | 7363.273
LDCClass | November | 4749.441 | 5092.24 | 5251.193 | 5647.989 | 5711.049 | 5812.911 | 5658.239 | 5998.256 | 5958.304 | 6075.438 | 6436.037 | 6317.261 | 6052.794 | 6148.241 | 6511.162 | 5997.162 | 6170.411 | 6053.433 | 6072.663 | 6238.72 | 6358.295 | 6366.59 | 6583.626 | 6269.562 | 6002.538 | 6150.846 | 6008.383 | 6317.772 | 6392.184 | 6484.626 | 6517.168 | 6552.484 | 6594.502 | 6631.856 | 6675.42 | 6720.558 | 6769.781 | 6823.993 | 6884.874 | 6951.02 | 7018.478 | 7094.099 | 7173.393 | 7250.825 | 7332.604 | 7412.386 | 7490.28 | 7568.869 | 7647.996 | 7727.087
LDCClass | December | 5514.16 | 5853.791 | 6061.837 | 6541.69 | 6543.469 | 6691.292 | 6424.965 | 6879.19 | 6761.909 | 6866.827 | 7306.661 | 7157.125 | 6887.844 | 7048.891 | 7434.098 | 6871.182 | 7070.192 | 6892.314 | 6921.375 | 7146.326 | 6665.627 | 6664.014 | 6904.296 | 6581.078 | 6295.671 | 6473.347 | 6309.349 | 6648.603 | 6727.456 | 6815.617 | 6852.458 | 6892.725 | 6939.593 | 6978.476 | 7023.903 | 7071.122 | 7122.001 | 7177.701 | 7240.192 | 7307.705 | 7376.647 | 7453.816 | 7534.347 | 7612.757 | 7695.391 | 7775.832 | 7854.319 | 7933.03 | 8012.161 | 8090.549
Oregon Peak Day Loads (MW) |  | 1986 | 1987 | 1988 | 1989 | 1990 | 1991 | 1992 | 1993 | 1994 | 1995 | 1996 | 1997 | 1998 | 1999 | 2000 | 2001 | 2002 | 2003 | 2004 | 2005 | 2006 | 2007 | 2008 | 2009 | 2010 | 2011 | 2012 | 2013 | 2014 | 2015 | 2016 | 2017 | 2018 | 2019 | 2020 | 2021 | 2022 | 2023 | 2024 | 2025 | 2026 | 2027 | 2028 | 2029 | 2030 | 2031 | 2032 | 2033 | 2034 | 2035
LDCClass | Annual | 7055.799 | 7569.32 | 7776.47 | 8308.48 | 8512.58 | 8645.94 | 8499.26 | 8829.579 | 8907.39 | 9057.22 | 10529.51 | 9650.26 | 9841.51 | 8276.59 | 9050.85 | 9228.44 | 8857.93 | 8836.199 | 9822.06 | 9658.829 | 9161.74 | 9326.66 | 9821.27 | 10037.81 | 8918.51 | 8676.22 | 8124.96 | 8570.963 | 8675.396 | 8814.841 | 8870.012 | 8925.286 | 8986.376 | 9030.352 | 9082.257 | 9135.336 | 9192.376 | 9254.809 | 9325.831 | 9402.896 | 9482.152 | 9572.579 | 9667.937 | 9760.87 | 9860.479 | 9955.922 | 10052.36 | 10149.38 | 10247 | 10345.42
LDCClass | January | 7055.799 | 7569.32 | 7776.47 | 8308.48 | 8512.58 | 8645.94 | 8499.26 | 8829.579 | 8907.39 | 9057.22 | 10477.62 | 9650.26 | 8778.59 | 8183.2 | 8923.489 | 9228.44 | 8857.93 | 8366.089 | 9822.06 | 9198.77 | 8074.54 | 9326.66 | 9542.259 | 8887.141 | 7763.259 | 8676.22 | 8124.96 | 8570.963 | 8675.396 | 8814.841 | 8870.012 | 8925.286 | 8986.376 | 9030.352 | 9082.257 | 9135.336 | 9192.376 | 9254.809 | 9325.831 | 9402.896 | 9482.152 | 9572.579 | 9667.937 | 9760.87 | 9860.479 | 9955.922 | 10052.36 | 10149.38 | 10247 | 10345.42
LDCClass | February | 7028.32 | 7539.84 | 7746.181 | 8276.12 | 8479.43 | 8612.27 | 8466.16 | 8795.2 | 8872.7 | 9021.94 | 10529.51 | 9023.86 | 7905 | 8274.431 | 8493.22 | 9086.42 | 8430.41 | 8836.199 | 8419.33 | 8730.29 | 8959.7 | 8722.52 | 8432.77 | 8218.38 | 7659 | 8580.351 | 7709.819 | 8165.121 | 8254.509 | 8388.009 | 8441.784 | 8495.928 | 8556.046 | 8602.821 | 8656.979 | 8711.744 | 8770.425 | 8834.039 | 8905.485 | 8982.421 | 9061.169 | 9150.307 | 9244.382 | 9336.215 | 9434.448 | 9528.467 | 9623.425 | 9719.284 | 9815.616 | 9912.604
LDCClass | March | 6368.831 | 6832.35 | 7019.34 | 7499.55 | 7683.78 | 7804.16 | 7671.75 | 7969.919 | 8040.15 | 8175.391 | 8772.46 | 8374.55 | 8019.36 | 7904.11 | 8121.939 | 7997.57 | 8285.35 | 7804.601 | 7701.431 | 7336.851 | 8062.581 | 8008.78 | 7993.08 | 8441.189 | 7499.15 | 7527.71 | 7681.11 | 8121.996 | 8221.485 | 8356.075 | 8410.008 | 8464.857 | 8525.328 | 8571.627 | 8624.339 | 8677.265 | 8733.884 | 8795.52 | 8864.921 | 8939.664 | 9016.203 | 9103.149 | 9195.085 | 9284.69 | 9380.493 | 9472.29 | 9564.752 | 9658.356 | 9752.426 | 9847.173
LDCClass | April | 5794 | 6215.68 | 6385.79 | 6822.66 | 6990.26 | 7099.77 | 6979.32 | 7250.58 | 7314.47 | 7437.5 | 7370.19 | 7793.371 | 7233.05 | 7440.4 | 7618.759 | 7604.19 | 7315.621 | 7473.52 | 7118.09 | 7360.85 | 7196.04 | 7480.25 | 8104.68 | 7211.339 | 6987.391 | 7098.59 | 6752.87 | 7117.502 | 7219.93 | 7339.302 | 7380.524 | 7424.944 | 7475.243 | 7514.216 | 7558.872 | 7602.937 | 7650.334 | 7702.412 | 7761.207 | 7825.404 | 7890.357 | 7964.404 | 8043.199 | 8120.25 | 8203.116 | 8282.109 | 8361.427 | 8442.746 | 8524.395 | 8607.561
LDCClass | May | 5210.52 | 5589.74 | 5742.72 | 6135.59 | 6286.32 | 6384.799 | 6276.48 | 6520.41 | 6577.88 | 6688.52 | 7417.71 | 7294.51 | 6631.961 | 7067.92 | 7306.48 | 6939.27 | 7547.16 | 6858.84 | 6483.521 | 6871.62 | 7159.19 | 6927.069 | 7164.14 | 6844.88 | 6706.379 | 6408.371 | 6332.15 | 6658.063 | 6788.231 | 6909.876 | 6951.467 | 6997.617 | 7049.956 | 7096.244 | 7148.845 | 7198.946 | 7252.444 | 7310.777 | 7375.38 | 7446.966 | 7517.286 | 7596.302 | 7680.419 | 7763.167 | 7853.062 | 7937.695 | 8022.493 | 8110.152 | 8197.936 | 8289.47
LDCClass | June | 5452.509 | 5849.34 | 6009.42 | 6420.54 | 6578.27 | 6681.33 | 6567.97 | 6823.24 | 6883.37 | 6999.15 | 7051.84 | 6848.11 | 6705.01 | 6964.84 | 7666.701 | 6932.25 | 7792.2 | 7539.571 | 7396.709 | 7187.24 | 8016.75 | 7085.17 | 7993.58 | 6778.36 | 6780.03 | 6492.999 | 6511.05 | 6792.531 | 7024.95 | 7119.177 | 7178.079 | 7244.977 | 7318.345 | 7389.313 | 7466.349 | 7538.432 | 7614.927 | 7697.129 | 7786.937 | 7886.175 | 7983.841 | 8092.625 | 8209.131 | 8324.628 | 8449.596 | 8567.808 | 8685.747 | 8808.752 | 8931.866 | 9061.406
LDCClass | July | 5659.259 | 6071.14 | 6237.29 | 6664.01 | 6827.71 | 6934.68 | 6817.021 | 7081.97 | 7144.38 | 7264.55 | 7767.55 | 7235.09 | 7714.851 | 7308.521 | 7838.58 | 6892.85 | 7974.37 | 8233.85 | 7934.78 | 8025.29 | 8435.69 | 8057.9 | 7983.73 | 8165.201 | 7470.19 | 7118.2 | 7359.38 | 7704.549 | 8152.269 | 8031.607 | 8098.74 | 8174.326 | 8256.691 | 8336.629 | 8422.909 | 8504.272 | 8590.505 | 8682.961 | 8784.494 | 8896.929 | 9008.188 | 9132.348 | 9265.224 | 9397.425 | 9540.4 | 9676.047 | 9811.839 | 9953.18 | 10094.75 | 10243.53
LDCClass | August | 5465.581 | 5863.37 | 6023.83 | 6435.94 | 6594.04 | 6697.35 | 6583.72 | 6839.601 | 6899.87 | 7015.93 | 7521.21 | 7329.87 | 7429.49 | 7188.22 | 7543.6 | 6873.61 | 7793.121 | 7645.529 | 7977.85 | 7924.06 | 7562.21 | 7524.12 | 8058.16 | 7659.57 | 7552.02 | 7346.32 | 7505.71 | 7843.489 | 8294.189 | 8155.21 | 8217.699 | 8288.062 | 8365.251 | 8439.099 | 8519.519 | 8595.667 | 8676.85 | 8764.229 | 8860.644 | 8967.897 | 9074.36 | 9193.732 | 9321.616 | 9448.917 | 9586.784 | 9717.961 | 9849.353 | 9986.189 | 10123.46 | 10267.9
LDCClass | September | 5189.91 | 5567.63 | 5720 | 6111.33 | 6261.45 | 6359.549 | 6251.649 | 6494.629 | 6551.859 | 6662.06 | 7128.22 | 6842.029 | 7200.491 | 6845.351 | 6978.31 | 6284.44 | 6913.56 | 7554.93 | 6712.88 | 6968.19 | 7103.59 | 6848.13 | 6893.6 | 6919.799 | 6510.73 | 7003.341 | 6547.519 | 6879.494 | 7072.102 | 7155.481 | 7222.956 | 7289.915 | 7361.155 | 7430.295 | 7505.101 | 7577.238 | 7654.064 | 7735.569 | 7825.12 | 7922.36 | 8020.15 | 8129.206 | 8244.864 | 8358.826 | 8481.573 | 8598.406 | 8716.215 | 8835.739 | 8955.692 | 9079.674
LDCClass | October | 6154.1 | 6601.99 | 6782.67 | 7246.7 | 7424.711 | 7541.03 | 7413.09 | 7701.21 | 7769.07 | 7899.75 | 7764.05 | 7655.1 | 7368.48 | 7268.42 | 7598.34 | 7104.81 | 8477.03 | 7874.11 | 7285.29 | 7153.64 | 8202.84 | 7406.74 | 7323.309 | 7149.87 | 6599.48 | 6859.4 | 6653.71 | 7044.698 | 7133.915 | 7262.109 | 7316.651 | 7370.434 | 7429.248 | 7482.171 | 7541.292 | 7599.757 | 7662.448 | 7729.636 | 7804.237 | 7884.02 | 7965.284 | 8056.402 | 8152.77 | 8246.95 | 8347.514 | 8443.442 | 8540.029 | 8637.666 | 8735.478 | 8834.223
LDCClass | November | 6410.05 | 6876.569 | 7064.77 | 7548.09 | 7733.51 | 7854.66 | 7721.4 | 8021.5 | 8092.19 | 8228.3 | 8273.94 | 7872.21 | 7627.03 | 7594.07 | 8757.849 | 7978.33 | 8283.509 | 8414.35 | 8491.41 | 8691.779 | 9161.74 | 8405.86 | 7686.589 | 7326.93 | 8918.51 | 7416.98 | 7244.75 | 7656.58 | 7744.825 | 7870.506 | 7920.054 | 7969.633 | 8025.311 | 8071.521 | 8124.954 | 8179.217 | 8237.43 | 8300.609 | 8371.338 | 8447.653 | 8525.646 | 8613.805 | 8706.728 | 8797.481 | 8894.575 | 8987.774 | 9081.873 | 9176.814 | 9272.356 | 9368.967
LDCClass | December | 6806.049 | 7301.39 | 7501.221 | 8014.4 | 8211.271 | 8339.91 | 8198.42 | 8517.05 | 8592.11 | 8736.63 | 9187.89 | 8647.9 | 9841.51 | 8276.59 | 9050.85 | 8193.661 | 8291.79 | 8793.39 | 8352.54 | 9658.829 | 8747.57 | 8652.69 | 9821.27 | 10037.81 | 8189.661 | 8392.68 | 7888.98 | 8313.204 | 8421.718 | 8552.253 | 8602.786 | 8654.102 | 8711.561 | 8752.927 | 8802.106 | 8851.987 | 8905.882 | 8964.792 | 9031.794 | 9104.527 | 9179.105 | 9264.272 | 9354.025 | 9441.3 | 9535.168 | 9624.526 | 9714.815 | 9805.651 | 9896.925 | 9988.75
Oregon Minimum Day Loads (MW) |  | 1986 | 1987 | 1988 | 1989 | 1990 | 1991 | 1992 | 1993 | 1994 | 1995 | 1996 | 1997 | 1998 | 1999 | 2000 | 2001 | 2002 | 2003 | 2004 | 2005 | 2006 | 2007 | 2008 | 2009 | 2010 | 2011 | 2012 | 2013 | 2014 | 2015 | 2016 | 2017 | 2018 | 2019 | 2020 | 2021 | 2022 | 2023 | 2024 | 2025 | 2026 | 2027 | 2028 | 2029 | 2030 | 2031 | 2032 | 2033 | 2034 | 2035
LDCClass | Annual | 3234.05 | 3469.43 | 3564.38 | 3808.23 | 3901.78 | 3962.9 | 3895.67 | 4047.08 | 4082.74 | 4151.41 | 3714.98 | 4319.89 | 4079.31 | 4188.75 | 4341.34 | 3721 | 4010.19 | 2910.44 | 3951.69 | 4067.51 | 4095.53 | 3149.12 | 3464.1 | 3968.84 | 3797.64 | 3954.02 | 3860.54 | 4139.363 | 4204.156 | 4294.653 | 4326.899 | 4356.168 | 4388.386 | 4422.87 | 4461.753 | 4502.168 | 4545.472 | 4592.56 | 4644.491 | 4700.692 | 4757.196 | 4818.88 | 4882.895 | 4945.762 | 5011.269 | 5076.735 | 5138.534 | 5199.834 | 5261.507 | 5322.089
LDCClass | January | 3770.33 | 4044.73 | 4155.43 | 4439.71 | 4548.78 | 4620.04 | 4541.661 | 4718.169 | 4759.75 | 4839.81 | 5126.571 | 4913.54 | 4944.971 | 5093.3 | 5529.78 | 5499.5 | 4373.3 | 4417.67 | 4936.649 | 4771.08 | 4892.86 | 4950.34 | 5366.96 | 4899.06 | 4648.66 | 4497.48 | 4719.54 | 5116.071 | 5146.658 | 5264.846 | 5310.128 | 5354.282 | 5402.202 | 5448.112 | 5498.346 | 5550.231 | 5604.958 | 5663.901 | 5728.093 | 5796.272 | 5865.272 | 5940.219 | 6017.485 | 6092.667 | 6170.408 | 6248.23 | 6321.384 | 6393.467 | 6466.008 | 6536.073
LDCClass | February | 3538.31 | 3795.83 | 3899.71 | 4166.5 | 4268.86 | 4335.73 | 4262.17 | 4427.83 | 4466.85 | 4541.98 | 4870.319 | 4969.769 | 4829.51 | 4891.72 | 5196.79 | 5240.5 | 4533.7 | 4697.46 | 4704.84 | 4770.68 | 4851.811 | 4605.66 | 4983.13 | 4834.36 | 4503.32 | 4689.991 | 4614.5 | 5006.237 | 5036.249 | 5153.35 | 5197.94 | 5239.954 | 5285.21 | 5328.126 | 5375.402 | 5424.308 | 5476.072 | 5532.019 | 5593.145 | 5658.219 | 5724.123 | 5795.872 | 5869.943 | 5942.109 | 6016.741 | 6091.583 | 6161.857 | 6231.151 | 6300.915 | 6368.353
LDCClass | March | 3627.4 | 3891.399 | 3997.9 | 4271.4 | 4376.331 | 4444.89 | 4369.48 | 4539.3 | 4579.31 | 4656.331 | 4807.34 | 4636.72 | 4437.45 | 4437.7 | 4959.39 | 4301.92 | 4466.221 | 3987.4 | 4148.93 | 4378.8 | 4580.66 | 3149.12 | 3464.1 | 4539 | 4139.009 | 4064.22 | 4169.21 | 4519.361 | 4549.918 | 4652.556 | 4693.883 | 4729.559 | 4767.515 | 4807.666 | 4851.779 | 4897.677 | 4946.658 | 4999.668 | 5057.927 | 5120.229 | 5183.489 | 5252.491 | 5324.198 | 5394.539 | 5467.222 | 5540.325 | 5609.081 | 5677.25 | 5745.886 | 5812.574
LDCClass | April | 3254.22 | 3491.06 | 3586.6 | 3831.97 | 3926.11 | 3987.62 | 3919.96 | 4072.31 | 4108.2 | 4177.3 | 3714.98 | 4387.43 | 4079.31 | 4193.06 | 4657.31 | 4073.46 | 4128.87 | 2910.44 | 3951.69 | 4134.86 | 4154.45 | 4128.87 | 4266.02 | 3968.84 | 3917.76 | 4191.68 | 3860.54 | 4166.104 | 4204.156 | 4294.653 | 4326.899 | 4356.168 | 4388.386 | 4422.87 | 4461.753 | 4502.168 | 4545.472 | 4592.56 | 4644.491 | 4700.692 | 4757.196 | 4818.88 | 4882.895 | 4945.762 | 5011.269 | 5076.735 | 5138.534 | 5199.834 | 5261.507 | 5322.089
LDCClass | May | 3234.05 | 3469.43 | 3564.38 | 3808.23 | 3901.78 | 3962.9 | 3895.67 | 4047.08 | 4082.74 | 4151.41 | 4222.831 | 4375.26 | 4236.36 | 4215.669 | 4601.15 | 4037.42 | 4010.19 | 4021.83 | 4055.8 | 4067.51 | 4200.49 | 4272.24 | 4314.36 | 4016.45 | 3871.27 | 4002.73 | 3997.15 | 4271.079 | 4355.751 | 4456.306 | 4493.346 | 4526.157 | 4562.265 | 4601.107 | 4646.055 | 4690.802 | 4738.995 | 4791.23 | 4848.21 | 4911.264 | 4973.146 | 5040.558 | 5110.615 | 5179.633 | 5253.369 | 5325.267 | 5393.801 | 5462.107 | 5530.74 | 5600.382
LDCClass | June | 3362.81 | 3607.55 | 3706.28 | 3959.84 | 4057.11 | 4120.669 | 4050.76 | 4208.2 | 4245.28 | 4316.69 | 4414.359 | 4428.299 | 4197.78 | 4391.41 | 4827.209 | 4261 | 4263.2 | 4190.311 | 4205.6 | 4315.959 | 4240.06 | 4369.99 | 4468.86 | 4023.74 | 3797.64 | 4036.65 | 4154.45 | 4403.53 | 4526.684 | 4643.622 | 4684.156 | 4720.733 | 4760.56 | 4803.321 | 4853.616 | 4902.416 | 4954.675 | 5011.171 | 5072.554 | 5141.906 | 5208.464 | 5280.818 | 5355.908 | 5430.133 | 5510.833 | 5588.11 | 5662.271 | 5736.187 | 5810.251 | 5887.421
LDCClass | July | 3455.66 | 3707.16 | 3808.61 | 4069.17 | 4169.13 | 4234.45 | 4162.61 | 4324.39 | 4362.5 | 4435.871 | 4654 | 4627.439 | 4429.51 | 4440.12 | 4683.689 | 3955.26 | 4447.21 | 4196.19 | 4322.37 | 4346.08 | 4450.29 | 4420.91 | 4674.2 | 4315.18 | 4120.721 | 4308.46 | 4353.96 | 4604.447 | 4735.896 | 4861.208 | 4909.704 | 4953.266 | 4999.952 | 5049.572 | 5106.562 | 5162.13 | 5221.487 | 5285.241 | 5354.588 | 5431.947 | 5507.612 | 5590.282 | 5676.676 | 5762.165 | 5854.439 | 5943.283 | 6029.188 | 6115.135 | 6201.234 | 6290.26
LDCClass | August | 3468.51 | 3720.95 | 3822.78 | 4084.31 | 4184.64 | 4250.2 | 4178.09 | 4340.47 | 4378.72 | 4452.37 | 4556.919 | 4435.84 | 4420.76 | 4353.73 | 4638.59 | 3907.01 | 4330.36 | 4202.22 | 4225.61 | 4508.41 | 4399.69 | 4378.35 | 4371.7 | 4161.12 | 4142.899 | 4272.09 | 4000.17 | 4236.496 | 4351.492 | 4465.545 | 4508.756 | 4546.001 | 4585.639 | 4628.389 | 4678.026 | 4726.347 | 4778.192 | 4834.155 | 4895.14 | 4963.44 | 5029.899 | 5102.498 | 5178.278 | 5253.262 | 5334.324 | 5412.359 | 5487.479 | 5562.501 | 5637.677 | 5715.551
LDCClass | September | 3358.37 | 3602.79 | 3701.39 | 3954.62 | 4051.76 | 4115.24 | 4045.42 | 4202.649 | 4239.68 | 4311 | 4449.93 | 4319.89 | 4216.11 | 4188.75 | 4341.34 | 3721 | 4141.75 | 3998.81 | 4080.67 | 4158.649 | 4095.53 | 4161.46 | 4258.78 | 3974.3 | 3894.78 | 3980.17 | 3869.37 | 4139.363 | 4211.389 | 4306.935 | 4345.282 | 4379.202 | 4416.081 | 4456.019 | 4501.345 | 4546.842 | 4595.771 | 4648.675 | 4706.47 | 4769.669 | 4832.405 | 4900.784 | 4972.049 | 5042.275 | 5116.704 | 5189.711 | 5259.431 | 5328.91 | 5398.726 | 5468.953
LDCClass | October | 3376.32 | 3622.05 | 3721.18 | 3975.75 | 4073.42 | 4137.24 | 4067.04 | 4225.11 | 4262.34 | 4334.04 | 4380.84 | 4508.01 | 4335.94 | 4455.73 | 4523.15 | 3860.89 | 4200.94 | 3877.89 | 4131.79 | 4119.09 | 4126.49 | 4237.78 | 4207.07 | 3979.26 | 3901.23 | 3954.02 | 3889.02 | 4185.505 | 4237.428 | 4333.446 | 4370.99 | 4403.04 | 4437.938 | 4475.3 | 4517.614 | 4560.673 | 4607.146 | 4657.59 | 4712.842 | 4772.763 | 4832.858 | 4898.46 | 4966.84 | 5034.071 | 5104.739 | 5174.69 | 5241.2 | 5307.407 | 5374.076 | 5440.333
LDCClass | November | 3443.03 | 3693.61 | 3794.69 | 4054.3 | 4153.89 | 4218.97 | 4147.39 | 4308.58 | 4346.55 | 4419.66 | 4796.56 | 4716.14 | 4567.41 | 4457.62 | 5010.439 | 4217.62 | 4634.59 | 4524.279 | 4548.029 | 4513.36 | 4325.13 | 4513.141 | 4279.13 | 4347.45 | 4057.8 | 4563.28 | 3897.46 | 4212.481 | 4243.512 | 4341.95 | 4377.787 | 4410.456 | 4446.273 | 4483.579 | 4525.071 | 4567.985 | 4614.022 | 4663.88 | 4718.557 | 4777.048 | 4836.352 | 4901.073 | 4968.396 | 5034.346 | 5102.861 | 5171.391 | 5236.171 | 5300.502 | 5365.307 | 5428.559
LDCClass | December | 3661.52 | 3928.01 | 4035.51 | 4311.59 | 4417.5 | 4486.71 | 4410.589 | 4582.009 | 4622.39 | 4700.14 | 5239.1 | 5236.449 | 4812.27 | 5053.2 | 5100.641 | 4893.23 | 4820.44 | 4841.36 | 4691.55 | 4769.33 | 4181.68 | 4657.411 | 4595.21 | 4846.99 | 4588.13 | 4579.39 | 4416.77 | 4775.372 | 4813.528 | 4919.107 | 4960.43 | 5000.858 | 5045.023 | 5087.788 | 5134.867 | 5183.452 | 5234.807 | 5290.178 | 5350.6 | 5414.854 | 5479.903 | 5550.752 | 5623.852 | 5694.907 | 5768.438 | 5841.943 | 5911.021 | 5979.113 | 6047.625 | 6113.875
Oregon Residential Loads (GWh) |  | 1986 | 1987 | 1988 | 1989 | 1990 | 1991 | 1992 | 1993 | 1994 | 1995 | 1996 | 1997 | 1998 | 1999 | 2000 | 2001 | 2002 | 2003 | 2004 | 2005 | 2006 | 2007 | 2008 | 2009 | 2010 | 2011 | 2012 | 2013 | 2014 | 2015 | 2016 | 2017 | 2018 | 2019 | 2020 | 2021 | 2022 | 2023 | 2024 | 2025 | 2026 | 2027 | 2028 | 2029 | 2030 | 2031 | 2032 | 2033 | 2034 | 2035
LDCEU | Total | 16194.79 | 16157.5 | 16604.96 | 17610.11 | 17361.35 | 18387.2 | 17596.19 | 19197.4 | 18940.64 | 18902.48 | 19964.2 | 19476.89 | 19693.25 | 20069.42 | 20258.65 | 19593.97 | 20586.12 | 20577.75 | 20734.23 | 20964.46 | 20709.87 | 21282.9 | 22748.08 | 22439.34 | 21359.57 | 22512.01 | 21727.8 | 21423.86 | 21829.69 | 21477.77 | 21284.7 | 21145.35 | 21063.4 | 20959.83 | 20893.31 | 20859.04 | 20839.3 | 20838.04 | 20855.65 | 20895.25 | 20940.01 | 21003.54 | 21061.33 | 21118.85 | 21185.71 | 21255.72 | 21333.11 | 21412.54 | 21498.84 | 21592.69
LDCEU | Space Heating | 3017.164 | 2974.598 | 3185.202 | 3482.332 | 3350.251 | 3479.075 | 3013.972 | 3106.03 | 2909.652 | 2773.942 | 3129.242 | 2992.956 | 3006.981 | 3170.326 | 3237.014 | 3201.515 | 3344.681 | 3108.182 | 3125.36 | 3317.832 | 3134.985 | 3228.898 | 3592.084 | 3485.385 | 3346.315 | 3821.127 | 3433.569 | 3484.906 | 3568.873 | 3632.903 | 3631.718 | 3630.928 | 3632.626 | 3587.269 | 3545.357 | 3504.918 | 3464.999 | 3427.423 | 3391.307 | 3357.743 | 3325.491 | 3295.873 | 3265.696 | 3234.874 | 3206.354 | 3178.249 | 3151.088 | 3123.581 | 3097.704 | 3072.925
LDCEU | Water Heating Under 55 | 2959.228 | 2947.069 | 2969.707 | 3099.995 | 3030.707 | 3192.531 | 3100.878 | 3391.954 | 3307.326 | 3310.003 | 3382.959 | 3278.879 | 3248.237 | 3269.805 | 3233.749 | 3067.863 | 3154.783 | 3101.177 | 3047.724 | 2989.138 | 2868.037 | 2954.922 | 3094.496 | 3014.748 | 2889.517 | 2976.845 | 2967.499 | 2984.157 | 3096.771 | 3144.236 | 3166.926 | 3189.135 | 3213.445 | 3237.2 | 3261.78 | 3286.97 | 3310.672 | 3334.92 | 3359.502 | 3386.025 | 3411.465 | 3438.836 | 3463.523 | 3486.94 | 3510.829 | 3533.639 | 3555.822 | 3576.995 | 3597.995 | 3619.39
LDCEU | Lighting | 3261.62 | 3265.937 | 3309.786 | 3471.996 | 3415.187 | 3622.926 | 3547.584 | 3932.401 | 3884.448 | 3935.138 | 4075.96 | 4000.512 | 4015.021 | 4094.658 | 4103.026 | 3946.324 | 4118.386 | 4111.773 | 4108.728 | 4105.058 | 3998.035 | 4149.908 | 4371.836 | 4218.745 | 4005.096 | 4084.888 | 3780.679 | 3592.39 | 3548.261 | 3502.978 | 3416.178 | 3347.571 | 3297.113 | 3259.431 | 3233.384 | 3220.113 | 3213.078 | 3211.311 | 3215.399 | 3224.828 | 3236.371 | 3251.879 | 3267.586 | 3284.311 | 3302.884 | 3321.117 | 3340.273 | 3359.617 | 3379.614 | 3400.443
LDCEU | Refrigeration | 1689.185 | 1678.189 | 1687.039 | 1758.239 | 1716.041 | 1802.449 | 1746.1 | 1920.374 | 1882.409 | 1892.835 | 1945.306 | 1892.865 | 1881.358 | 1898.279 | 1880.409 | 1787.039 | 1841.043 | 1813.448 | 1786.042 | 1756.404 | 1687.014 | 1727.248 | 1795.726 | 1709.356 | 1599.772 | 1608.105 | 1564.37 | 1544.807 | 1574.526 | 1594.063 | 1585.593 | 1578.022 | 1572.129 | 1566.853 | 1562.732 | 1559.644 | 1556.88 | 1554.909 | 1553.978 | 1554.376 | 1555.045 | 1557.029 | 1558.664 | 1560.392 | 1562.862 | 1565.301 | 1568.129 | 1571.049 | 1574.433 | 1578.383
LDCEU | Freezer | 557.1564 | 563.5052 | 576.7137 | 609.251 | 603.4233 | 643.8247 | 634.2552 | 698.4467 | 684.8519 | 688.1431 | 706.3561 | 687.1384 | 683.5052 | 691.0665 | 686.7853 | 654.8629 | 677.3668 | 669.833 | 662.652 | 655.1669 | 632.4046 | 651.2187 | 680.9343 | 652.5574 | 615.2701 | 622.9993 | 610.7639 | 605.8423 | 620.2312 | 630.2786 | 629.1666 | 628.1513 | 627.5712 | 626.9563 | 626.5094 | 626.3973 | 626.3652 | 626.3687 | 626.7992 | 627.6965 | 628.5497 | 629.804 | 630.9405 | 632.2372 | 633.7343 | 635.1268 | 636.6777 | 638.3652 | 640.1573 | 642.1617
LDCEU | Clothes Washer | 214.7415 | 209.7647 | 207.3152 | 211.99 | 203.0587 | 209.6325 | 199.5639 | 214.6794 | 205.6641 | 201.9196 | 202.4496 | 192.1871 | 186.3446 | 183.4612 | 177.3113 | 164.371 | 165.1114 | 158.4591 | 151.9569 | 145.4606 | 135.9465 | 135.3363 | 136.6777 | 126.4076 | 114.8248 | 111.9284 | 105.52 | 103.7162 | 105.2501 | 106.0785 | 105.0646 | 104.1232 | 103.3049 | 102.531 | 101.8281 | 101.2075 | 100.6205 | 100.0759 | 99.6092 | 99.2321 | 98.8654 | 98.577 | 98.2734 | 97.9927 | 97.7497 | 97.501 | 97.2753 | 97.0665 | 96.8761 | 96.7188
LDCEU | Clothes Dryer | 894.7202 | 901.6227 | 919.7963 | 971.886 | 831.5685 | 893.2252 | 886.72 | 1007.086 | 1018.84 | 1056.675 | 1119.806 | 1123.962 | 1152.976 | 1201.326 | 1229.414 | 1207.208 | 1285.357 | 1308.679 | 1332.697 | 1355.855 | 1347.321 | 1227.768 | 1321.62 | 1303.359 | 1264.468 | 1317.927 | 1329.984 | 1372.719 | 1451.9 | 1212.944 | 1242.985 | 1272.497 | 1302.423 | 1331.719 | 1360.987 | 1390.432 | 1419.37 | 1448.186 | 1477.452 | 1507.542 | 1537.22 | 1567.786 | 1597.536 | 1627.177 | 1657.187 | 1686.825 | 1716.613 | 1746.444 | 1776.5 | 1807.121
LDCEU | Dishwasher | 344.4272 | 349.0465 | 357.7387 | 379.7233 | 377.3535 | 403.8019 | 398.3869 | 440.7749 | 434.3415 | 438.8723 | 453.1243 | 442.9264 | 442.3917 | 448.7086 | 447.0598 | 427.3283 | 442.8416 | 438.7128 | 434.6069 | 429.9713 | 415.3343 | 427.7115 | 447.1097 | 428.0156 | 429.4511 | 435.1423 | 440.2975 | 431.4232 | 437.5934 | 441.9481 | 439.5769 | 438.3118 | 438.2441 | 438.9352 | 440.4561 | 442.7688 | 445.6225 | 448.9592 | 452.9761 | 457.6637 | 462.6287 | 468.1623 | 473.8077 | 479.7156 | 485.9814 | 492.3105 | 498.9081 | 505.6978 | 512.7146 | 520.0027
LDCEU | Cooking | 601.2833 | 621.1243 | 649.3444 | 703.6853 | 714.0007 | 779.2803 | 783.4743 | 896.7305 | 886.4642 | 899.1642 | 932.7783 | 915.8239 | 918.6608 | 935.6942 | 935.6398 | 899.1077 | 954.4201 | 969.1241 | 984.2795 | 993.3386 | 963.2494 | 995.7372 | 1045.358 | 1007.53 | 942.5888 | 947.4988 | 945.3998 | 948.9576 | 982.4221 | 1010.02 | 1019.094 | 1027.484 | 1036.016 | 1036.298 | 1037.178 | 1038.481 | 1039.641 | 1041.263 | 1043.264 | 1046.026 | 1048.777 | 1052.332 | 1055.335 | 1058.1 | 1061.245 | 1064.254 | 1067.309 | 1070.188 | 1073.254 | 1076.58
LDCEU | Air Conditioning | 365.4417 | 326.872 | 288.0046 | 230.6848 | 422.1434 | 402.1757 | 453.4747 | 225.9863 | 424.9346 | 366.4621 | 415.3805 | 421.3363 | 499.3472 | 296.9563 | 301.6567 | 330.0847 | 407.8546 | 534.6235 | 511.0669 | 347.6731 | 467.2859 | 346.8007 | 322.4991 | 462.9155 | 250.1724 | 288.4713 | 285.4654 | 315.7103 | 445.4304 | 290.9611 | 290.1257 | 289.4387 | 289.0684 | 288.9317 | 288.9848 | 289.2804 | 289.6675 | 290.1822 | 290.9489 | 292.0149 | 293.1238 | 294.5122 | 295.8601 | 297.2947 | 298.8802 | 300.4682 | 302.1564 | 303.9153 | 305.7505 | 307.7107
LDCEU | Entertainment Center | 560.4982 | 592.6731 | 632.8834 | 699.6756 | 722.5206 | 803.3936 | 836.2642 | 971.421 | 1005.268 | 1064.835 | 1148.053 | 1166.641 | 1274.736 | 1405.215 | 1546.986 | 1630.386 | 1832.094 | 2006.679 | 2229.031 | 2501.93 | 2702.206 | 2952.294 | 3249.191 | 3432.647 | 3536.451 | 3798.102 | 3852.028 | 3630.678 | 3515.302 | 3370.049 | 3203.247 | 3070.375 | 2965.768 | 2881.585 | 2814.361 | 2760.692 | 2716.519 | 2680.286 | 2651.145 | 2628.218 | 2608.432 | 2592.925 | 2578.301 | 2565.031 | 2553.606 | 2547.851 | 2547.205 | 2550.204 | 2556.425 | 2565.482
LDCEU | Other Non-Substitutables | 1682.393 | 1676.29 | 1766.023 | 1928.708 | 1910.58 | 2082.852 | 1921.548 | 2306.254 | 2209.591 | 2183.808 | 2356.318 | 2264.61 | 2284.258 | 2370.223 | 2373.534 | 2174.139 | 2252.148 | 2245.704 | 2247.769 | 2253.469 | 2246.761 | 2367.436 | 2564.821 | 2471.569 | 2241.299 | 2367.569 | 2275.667 | 2271.757 | 2341.533 | 2399.263 | 2415.177 | 2431.603 | 2450.049 | 2468.511 | 2488.112 | 2508.404 | 2528.019 | 2548.155 | 2569.059 | 2591.402 | 2613.26 | 2636.695 | 2658.314 | 2678.892 | 2700.06 | 2720.281 | 2740.366 | 2759.603 | 2779.041 | 2798.794
LDCEU | Water Heating Over 55 | 46.9337 | 50.806 | 55.4072 | 61.9425 | 64.5148 | 72.0289 | 73.9721 | 85.2603 | 86.853 | 90.6784 | 96.4622 | 97.0545 | 99.4324 | 103.7019 | 106.0679 | 103.7439 | 110.0341 | 111.3598 | 112.3167 | 113.1698 | 111.2929 | 117.6214 | 125.7285 | 126.1024 | 124.3445 | 131.404 | 136.5607 | 136.7976 | 141.5978 | 142.0433 | 139.8463 | 137.7087 | 135.6407 | 133.6113 | 131.642 | 129.726 | 127.8507 | 126.0023 | 124.2112 | 122.4835 | 120.7814 | 119.1268 | 117.4925 | 115.8905 | 114.3369 | 112.7957 | 111.2917 | 109.8182 | 108.3791 | 106.9751
Oregon Commercial Loads (GWh) |  | 1986 | 1987 | 1988 | 1989 | 1990 | 1991 | 1992 | 1993 | 1994 | 1995 | 1996 | 1997 | 1998 | 1999 | 2000 | 2001 | 2002 | 2003 | 2004 | 2005 | 2006 | 2007 | 2008 | 2009 | 2010 | 2011 | 2012 | 2013 | 2014 | 2015 | 2016 | 2017 | 2018 | 2019 | 2020 | 2021 | 2022 | 2023 | 2024 | 2025 | 2026 | 2027 | 2028 | 2029 | 2030 | 2031 | 2032 | 2033 | 2034 | 2035
LDCEU | Total | 11143.15 | 11628.57 | 12095.75 | 12548.77 | 13848.92 | 13318.66 | 13475.6 | 13841.18 | 14453.04 | 14641.24 | 15253.68 | 15362.5 | 15489.23 | 16043.96 | 16460.44 | 15914.91 | 16741.9 | 16676.43 | 16735.08 | 16755.49 | 16726.65 | 16930.93 | 17752.28 | 17265.1 | 16535.1 | 17221.6 | 17090.4 | 17169.27 | 17960.32 | 18556.51 | 18878.66 | 19129.49 | 19369.16 | 19586.6 | 19818.91 | 20021.37 | 20256.5 | 20507.09 | 20792.98 | 21095.72 | 21426.13 | 21812.12 | 22241.43 | 22659.44 | 23110.51 | 23536.23 | 23960.45 | 24392.86 | 24824.04 | 25260.36
LDCEU | Space Heating | 797.5645 | 794.5413 | 888.3712 | 1003.609 | 956.377 | 948.423 | 797.6759 | 1146.246 | 997.0214 | 978.2116 | 1089.608 | 1061.893 | 1028.909 | 1244.694 | 1289.236 | 1212.329 | 1219.39 | 1050.051 | 1080.189 | 1204.933 | 1238.917 | 1188.862 | 1215.466 | 1248.123 | 1105.064 | 1154.361 | 1204.473 | 1236.367 | 1284.201 | 1316.37 | 1328.222 | 1336.987 | 1344.845 | 1349.154 | 1362.588 | 1372.499 | 1383.876 | 1395.345 | 1408.05 | 1420.642 | 1434.31 | 1450.722 | 1469.255 | 1486.128 | 1504.914 | 1520.622 | 1536 | 1551.128 | 1565.486 | 1579.293
LDCEU | Water Heating | 258.9676 | 266.5948 | 281.2559 | 301.9527 | 294.2079 | 293.9585 | 288.0191 | 334.5991 | 315.1297 | 331.9 | 334.3804 | 338.2817 | 327.8959 | 378.9487 | 388.2912 | 369.5484 | 375.7507 | 349.1342 | 358.4256 | 376.8599 | 363.7202 | 385.7441 | 410.3679 | 377.1482 | 399.8417 | 401.459 | 389.7525 | 394.7397 | 413.8969 | 423.6078 | 427.0533 | 429.7859 | 432.7675 | 435.289 | 438.4253 | 440.5306 | 443.402 | 446.4258 | 449.6314 | 453.0109 | 456.8521 | 461.6509 | 467.2354 | 472.404 | 478.2103 | 483.3844 | 488.3444 | 493.4949 | 498.5136 | 503.5797
LDCEU | Other Substitutables | 235.6622 | 252.4977 | 264.1956 | 281.8479 | 272.6559 | 271.214 | 264.2894 | 306.0059 | 286.4909 | 299.3079 | 297.0117 | 294.5865 | 281.1639 | 320.1165 | 323.4484 | 304.3301 | 309.5257 | 288.6575 | 297.335 | 315.2071 | 331.4447 | 298.7718 | 297.5661 | 329.2295 | 262.5532 | 278.051 | 308.0575 | 308.0699 | 318.0639 | 323.2871 | 323.3022 | 318.9747 | 313.6126 | 308.8946 | 306.8641 | 305.2007 | 303.9123 | 302.9985 | 302.5972 | 302.6062 | 302.9577 | 304.0435 | 305.4718 | 306.9337 | 308.5158 | 310.2616 | 311.8431 | 313.4649 | 315.0599 | 316.8303
LDCEU | Refrigeration | 1486.707 | 1820.192 | 1916.068 | 2050.789 | 1985.064 | 1981.94 | 1932.41 | 2250.171 | 2112.729 | 2220.996 | 2217.416 | 2206.469 | 2111.6 | 2409.259 | 2444.927 | 2310.659 | 2345.39 | 2180.773 | 2241.627 | 2347.166 | 2267.182 | 2390.03 | 2532.538 | 2328.439 | 2477.506 | 2484.7 | 2425.438 | 2370.007 | 2393.252 | 2387.45 | 2350.068 | 2270.747 | 2190.963 | 2118.72 | 2053.704 | 1994.341 | 1941.317 | 1894.326 | 1855.372 | 1822.602 | 1795.117 | 1774.933 | 1760.039 | 1747.768 | 1738.599 | 1731.455 | 1725.374 | 1721.145 | 1718.33 | 1717.778
LDCEU | Lighting | 2632.008 | 2733.03 | 2886.11 | 3101.055 | 3013.113 | 3011.466 | 2946.916 | 3427.424 | 3224.546 | 3403.815 | 3426.568 | 3447.208 | 3327.873 | 3828.786 | 3911.424 | 3718.078 | 3778.342 | 3439.981 | 3531.113 | 3710.191 | 3752.614 | 3717.573 | 3863.235 | 3850.662 | 3552.169 | 3726.048 | 3757.894 | 3839.328 | 4042.893 | 4191.763 | 4273.103 | 4345.097 | 4405.428 | 4455.921 | 4500.818 | 4535.18 | 4574.385 | 4615.059 | 4661.271 | 4709.287 | 4760.366 | 4821.512 | 4888.749 | 4952.144 | 5019.264 | 5081.615 | 5139.888 | 5198.387 | 5255.082 | 5312.011
LDCEU | Air Conditioning | 3144.413 | 3082.575 | 3018.071 | 2752.272 | 4348.16 | 3826.69 | 4320.493 | 2960.759 | 4299.876 | 4004.643 | 4432.651 | 4512.692 | 5013.279 | 3931.676 | 4068.889 | 4149.151 | 4791.265 | 5712.879 | 5457.974 | 4848.936 | 4839.947 | 4917.625 | 5174.728 | 5028.583 | 4790.5 | 5028.374 | 4953.524 | 4893.299 | 5154.213 | 5370.968 | 5521.648 | 5670.929 | 5825.742 | 5977.441 | 6133.538 | 6281.507 | 6442.842 | 6611.409 | 6792.592 | 6980.856 | 7181.381 | 7403.599 | 7644.631 | 7884.073 | 8138.869 | 8387.62 | 8639.631 | 8898.562 | 9160.899 | 9428.854
LDCEU | Other Non-Substitutables | 2587.832 | 2679.142 | 2841.678 | 3057.24 | 2979.342 | 2984.97 | 2925.796 | 3415.973 | 3217.249 | 3402.364 | 3456.048 | 3501.369 | 3398.508 | 3930.478 | 4034.222 | 3850.81 | 3922.235 | 3654.952 | 3768.415 | 3952.197 | 3932.819 | 4032.321 | 4258.383 | 4102.911 | 3947.467 | 4148.606 | 4051.265 | 4127.454 | 4353.801 | 4543.061 | 4655.261 | 4756.974 | 4855.797 | 4941.177 | 5022.97 | 5092.117 | 5166.765 | 5241.53 | 5323.468 | 5406.716 | 5495.151 | 5595.658 | 5706.049 | 5809.992 | 5922.137 | 6021.271 | 6119.368 | 6216.68 | 6310.667 | 6402.011
Oregon Industrial Loads (GWh) |  | 1986 | 1987 | 1988 | 1989 | 1990 | 1991 | 1992 | 1993 | 1994 | 1995 | 1996 | 1997 | 1998 | 1999 | 2000 | 2001 | 2002 | 2003 | 2004 | 2005 | 2006 | 2007 | 2008 | 2009 | 2010 | 2011 | 2012 | 2013 | 2014 | 2015 | 2016 | 2017 | 2018 | 2019 | 2020 | 2021 | 2022 | 2023 | 2024 | 2025 | 2026 | 2027 | 2028 | 2029 | 2030 | 2031 | 2032 | 2033 | 2034 | 2035
LDCEU | Total | 12748.38 | 15272.16 | 15553.08 | 17153.04 | 17294.14 | 17561.12 | 17322.11 | 17246.92 | 17323.06 | 18184.65 | 19584.75 | 19030.26 | 16373.39 | 15665.06 | 18143.3 | 15247.77 | 15019.03 | 14464.5 | 14338.69 | 14946.09 | 14827.63 | 13952.62 | 13227.45 | 11495.36 | 10817.15 | 10158.27 | 10091.95 | 12939.46 | 12779.77 | 13298.12 | 13543.62 | 13792.93 | 14029.76 | 14271.18 | 14510.15 | 14739.71 | 14952.43 | 15167.65 | 15382.73 | 15613.39 | 15810.95 | 16008.31 | 16204.11 | 16400.19 | 16610.03 | 16807.82 | 17006.91 | 17206.13 | 17404.32 | 17617.63
LDCEU | Process Heat | 1361.499 | 1874.382 | 2038.874 | 2278.074 | 2396.827 | 2345.39 | 2084.02 | 2056.293 | 2056.756 | 2189.244 | 2386.25 | 2333.126 | 2082.604 | 2079.063 | 2265.544 | 1779.733 | 1730.403 | 1673.269 | 1651.978 | 1765.223 | 1749.076 | 1550.469 | 1564.371 | 1362.811 | 1224.63 | 1139.002 | 1121.947 | 1213.289 | 1098.485 | 1138.609 | 1155.062 | 1171.683 | 1188.461 | 1205.382 | 1222.435 | 1239.646 | 1256.993 | 1274.442 | 1291.982 | 1309.602 | 1327.294 | 1344.954 | 1362.525 | 1379.957 | 1397.43 | 1414.936 | 1432.47 | 1450.026 | 1467.598 | 1484.917
LDCEU | Motors | 7300.56 | 7876.845 | 7586.47 | 8250.104 | 7943.81 | 8360.449 | 8969.652 | 8939.569 | 9047.039 | 9311.766 | 9902.123 | 9522.436 | 7949.894 | 7342.251 | 8900.563 | 7963.198 | 7928.892 | 7613.335 | 7572.681 | 7714.916 | 7524.355 | 7365.852 | 6688.316 | 5834.058 | 5679.441 | 5392.08 | 5372.585 | 5842.984 | 5591.656 | 5771.677 | 5839.431 | 5909.234 | 5980.867 | 6054.137 | 6128.87 | 6204.792 | 6281.836 | 6359.95 | 6439.023 | 6518.955 | 6599.655 | 6680.715 | 6762.037 | 6843.437 | 6925.357 | 7007.741 | 7090.536 | 7173.695 | 7257.175 | 7340.348
LDCEU | Other Subs | 1769.851 | 2005.856 | 1925.684 | 2217.288 | 2283.064 | 2358.7 | 2664.985 | 2806.496 | 2781.935 | 3065.213 | 3307.795 | 3221.127 | 2640.427 | 2355.796 | 3134.493 | 2543.812 | 2485.49 | 2393.499 | 2365.485 | 2528.513 | 2640.98 | 2629.308 | 2433.441 | 1947.162 | 1971.684 | 1825.222 | 1843.476 | 2097.44 | 1968.313 | 2059.085 | 2109.365 | 2159.124 | 2208.366 | 2257.099 | 2305.333 | 2353.099 | 2400.406 | 2447.249 | 2493.641 | 2539.591 | 2585.112 | 2630.037 | 2674.356 | 2718.001 | 2761.273 | 2804.183 | 2846.74 | 2888.954 | 2930.833 | 2971.952
LDCEU | Miscellaneous | 2316.468 | 3515.074 | 4002.053 | 4407.577 | 4670.436 | 4496.583 | 3603.452 | 3444.566 | 3437.329 | 3618.431 | 3988.585 | 3953.572 | 3700.464 | 3887.952 | 3842.702 | 2961.031 | 2874.24 | 2784.395 | 2748.55 | 2937.436 | 2913.221 | 2406.989 | 2541.319 | 2351.325 | 1941.395 | 1801.965 | 1753.944 | 3785.744 | 4121.318 | 4328.745 | 4439.761 | 4552.886 | 4652.064 | 4754.561 | 4853.518 | 4942.167 | 5013.192 | 5086.005 | 5158.084 | 5245.24 | 5298.886 | 5352.602 | 5405.189 | 5458.795 | 5525.971 | 5580.957 | 5637.166 | 5693.46 | 5748.709 | 5820.418
Oregon Transportation Loads (GWh) |  | 1986 | 1987 | 1988 | 1989 | 1990 | 1991 | 1992 | 1993 | 1994 | 1995 | 1996 | 1997 | 1998 | 1999 | 2000 | 2001 | 2002 | 2003 | 2004 | 2005 | 2006 | 2007 | 2008 | 2009 | 2010 | 2011 | 2012 | 2013 | 2014 | 2015 | 2016 | 2017 | 2018 | 2019 | 2020 | 2021 | 2022 | 2023 | 2024 | 2025 | 2026 | 2027 | 2028 | 2029 | 2030 | 2031 | 2032 | 2033 | 2034 | 2035
LDCECC | Transportation | 9.4961 | 9.4791 | 10.7912 | 10.191 | 10.2724 | 11.7336 | 12.0537 | 12.0374 | 12.4606 | 16.0714 | 12.9406 | 12.7021 | 16.4502 | 37.3691 | 39.7573 | 38.765 | 42.2254 | 57.243 | 63.2736 | 62.7841 | 66.7916 | 67.2681 | 70.0138 | 69.4539 | 69.3449 | 70.606 | 69.7478 | 71.8181 | 100.5938 | 116.8102 | 142.0989 | 175.3423 | 215.1334 | 261.3138 | 312.8669 | 369.1913 | 429.1708 | 491.9315 | 557.2065 | 624.6602 | 694.0817 | 761.8661 | 827.2885 | 889.6835 | 947.4473 | 1010.88 | 1054.098 | 1089.863 | 1124.77 | 1146.377
Oregon Streetlighting Loads (GWh) |  | 1986 | 1987 | 1988 | 1989 | 1990 | 1991 | 1992 | 1993 | 1994 | 1995 | 1996 | 1997 | 1998 | 1999 | 2000 | 2001 | 2002 | 2003 | 2004 | 2005 | 2006 | 2007 | 2008 | 2009 | 2010 | 2011 | 2012 | 2013 | 2014 | 2015 | 2016 | 2017 | 2018 | 2019 | 2020 | 2021 | 2022 | 2023 | 2024 | 2025 | 2026 | 2027 | 2028 | 2029 | 2030 | 2031 | 2032 | 2033 | 2034 | 2035
LDCECC | Streetlighting | 902.9255 | 914.9221 | 921.7382 | 955.5307 | 948.9244 | 959.8124 | 980.2677 | 1008.143 | 1028.62 | 883.9952 | 883.0078 | 879.2208 | 881.3608 | 900.053 | 811.3825 | 806.8108 | 855.2564 | 855.2394 | 854.7229 | 787.5969 | 753.7868 | 760.8051 | 793.3336 | 792.5392 | 796.172 | 814.9086 | 810.3091 | 814.5671 | 818.7159 | 822.6892 | 826.4875 | 830.1779 | 833.6279 | 837.0369 | 840.3721 | 843.6667 | 846.8549 | 850.0027 | 853.0775 | 856.0135 | 858.9757 | 861.8326 | 864.6499 | 867.3624 | 870.0031 | 872.8013 | 875.5604 | 878.2803 | 880.994 | 883.7014
Oregon Average Residential Cogeneration Loads (MW) |  | 1986 | 1987 | 1988 | 1989 | 1990 | 1991 | 1992 | 1993 | 1994 | 1995 | 1996 | 1997 | 1998 | 1999 | 2000 | 2001 | 2002 | 2003 | 2004 | 2005 | 2006 | 2007 | 2008 | 2009 | 2010 | 2011 | 2012 | 2013 | 2014 | 2015 | 2016 | 2017 | 2018 | 2019 | 2020 | 2021 | 2022 | 2023 | 2024 | 2025 | 2026 | 2027 | 2028 | 2029 | 2030 | 2031 | 2032 | 2033 | 2034 | 2035
CgLDC | Annual | 0 | 0 | 0 | 0 | 0 | 0 | 0.0051 | 0.0077 | 0.0102 | 0.0141 | 0.0205 | 0.0264 | 0.0349 | 0.0457 | 0.0555 | 0.0741 | 0.0993 | 0.1276 | 0.162 | 0.2273 | 0.4683 | 0.8525 | 1.6341 | 2.3804 | 3.7367 | 6.3824 | 8.8339 | 10.1386 | 13.5624 | 15.9668 | 21.6451 | 23.9423 | 25.2194 | 26.6887 | 28.3637 | 30.2238 | 32.348 | 34.0526 | 35.8996 | 37.922 | 40.122 | 42.5234 | 44.4963 | 46.5619 | 48.7945 | 51.0945 | 53.5381 | 55.1325 | 56.8105 | 58.5738
CgLDC | January | 0 | 0 | 0 | 0 | 0 | 0 | 0.0025 | 0.0038 | 0.0051 | 0.007 | 0.0102 | 0.0131 | 0.0173 | 0.0226 | 0.0275 | 0.0367 | 0.0492 | 0.0632 | 0.0803 | 0.1126 | 0.232 | 0.4224 | 0.8098 | 1.1796 | 1.8517 | 3.1628 | 4.3777 | 5.0242 | 6.7209 | 7.9124 | 10.7263 | 11.8647 | 12.4976 | 13.2257 | 14.0557 | 14.9775 | 16.0301 | 16.8749 | 17.7902 | 18.7924 | 19.8826 | 21.0726 | 22.0503 | 23.0739 | 24.1802 | 25.32 | 26.531 | 27.3211 | 28.1526 | 29.0264
CgLDC | February | 0 | 0 | 0 | 0 | 0 | 0 | 0.0034 | 0.0052 | 0.0069 | 0.0095 | 0.0138 | 0.0178 | 0.0235 | 0.0308 | 0.0374 | 0.0499 | 0.0669 | 0.0859 | 0.109 | 0.153 | 0.3153 | 0.574 | 1.1002 | 1.6027 | 2.5158 | 4.2972 | 5.9478 | 6.8261 | 9.1314 | 10.7502 | 14.5733 | 16.12 | 16.9798 | 17.9691 | 19.0969 | 20.3492 | 21.7794 | 22.9271 | 24.1707 | 25.5323 | 27.0135 | 28.6304 | 29.9587 | 31.3494 | 32.8526 | 34.4012 | 36.0464 | 37.1199 | 38.2496 | 39.4369
CgLDC | March | 0 | 0 | 0 | 0 | 0 | 0 | 0.0052 | 0.0078 | 0.0104 | 0.0144 | 0.0209 | 0.0269 | 0.0355 | 0.0465 | 0.0565 | 0.0754 | 0.1011 | 0.1299 | 0.1649 | 0.2314 | 0.4766 | 0.8677 | 1.6633 | 2.4229 | 3.8034 | 6.4964 | 8.9917 | 10.3196 | 13.8046 | 16.252 | 22.0316 | 24.3698 | 25.6698 | 27.1653 | 28.8702 | 30.7635 | 32.9256 | 34.6607 | 36.5407 | 38.5992 | 40.8385 | 43.2828 | 45.2909 | 47.3934 | 49.6658 | 52.0069 | 54.4941 | 56.117 | 57.8249 | 59.6198
CgLDC | April | 0 | 0 | 0 | 0 | 0 | 0 | 0.006 | 0.009 | 0.012 | 0.0166 | 0.0242 | 0.031 | 0.041 | 0.0537 | 0.0653 | 0.0871 | 0.1169 | 0.1501 | 0.1905 | 0.2674 | 0.5509 | 1.0028 | 1.9224 | 2.8003 | 4.3959 | 7.5083 | 10.3923 | 11.9271 | 15.955 | 18.7836 | 25.4635 | 28.166 | 29.6684 | 31.3969 | 33.3674 | 35.5556 | 38.0545 | 40.0599 | 42.2327 | 44.6119 | 47.2 | 50.025 | 52.3459 | 54.776 | 57.4023 | 60.1081 | 62.9828 | 64.8584 | 66.8325 | 68.9069
CgLDC | May | 0 | 0 | 0 | 0 | 0 | 0 | 0.007 | 0.0105 | 0.014 | 0.0193 | 0.0281 | 0.0361 | 0.0478 | 0.0626 | 0.0761 | 0.1014 | 0.1361 | 0.1748 | 0.2218 | 0.3114 | 0.6414 | 1.1677 | 2.2384 | 3.2606 | 5.1184 | 8.7425 | 12.1005 | 13.8876 | 18.5775 | 21.871 | 29.649 | 32.7956 | 34.5449 | 36.5575 | 38.8519 | 41.3998 | 44.3095 | 46.6445 | 49.1744 | 51.9447 | 54.9582 | 58.2476 | 60.9499 | 63.7794 | 66.8375 | 69.988 | 73.3352 | 75.5191 | 77.8176 | 80.233
CgLDC | June | 0 | 0 | 0 | 0 | 0 | 0 | 0.0073 | 0.011 | 0.0146 | 0.0202 | 0.0294 | 0.0378 | 0.05 | 0.0654 | 0.0796 | 0.1061 | 0.1423 | 0.1828 | 0.232 | 0.3256 | 0.6708 | 1.2212 | 2.3409 | 3.4099 | 5.3528 | 9.1429 | 12.6547 | 14.5236 | 19.4284 | 22.8728 | 31.007 | 34.2977 | 36.1272 | 38.232 | 40.6315 | 43.296 | 46.339 | 48.7809 | 51.4267 | 54.3239 | 57.4754 | 60.9154 | 63.7416 | 66.7007 | 69.8988 | 73.1937 | 76.6942 | 78.9781 | 81.3819 | 83.9079
CgLDC | July | 0 | 0 | 0 | 0 | 0 | 0 | 0.008 | 0.012 | 0.016 | 0.0221 | 0.0322 | 0.0413 | 0.0546 | 0.0716 | 0.087 | 0.116 | 0.1557 | 0.2 | 0.2538 | 0.3562 | 0.7338 | 1.3358 | 2.5606 | 3.73 | 5.8552 | 10.001 | 13.8425 | 15.8868 | 21.2519 | 25.0195 | 33.9172 | 37.5168 | 39.518 | 41.8203 | 44.445 | 47.3597 | 50.6883 | 53.3594 | 56.2535 | 59.4226 | 62.8699 | 66.6328 | 69.7243 | 72.961 | 76.4593 | 80.0635 | 83.8925 | 86.3908 | 89.0202 | 91.7833
CgLDC | August | 0 | 0 | 0 | 0 | 0 | 0 | 0.0069 | 0.0104 | 0.0138 | 0.019 | 0.0277 | 0.0356 | 0.0471 | 0.0617 | 0.075 | 0.1 | 0.1342 | 0.1723 | 0.2187 | 0.307 | 0.6324 | 1.1513 | 2.207 | 3.2149 | 5.0466 | 8.6199 | 11.9309 | 13.6928 | 18.317 | 21.5643 | 29.2333 | 32.3358 | 34.0606 | 36.045 | 38.3072 | 40.8193 | 43.6882 | 45.9905 | 48.485 | 51.2164 | 54.1876 | 57.4309 | 60.0954 | 62.8852 | 65.9003 | 69.0068 | 72.307 | 74.4603 | 76.7266 | 79.1081
CgLDC | September | 0 | 0 | 0 | 0 | 0 | 0 | 0.0058 | 0.0088 | 0.0117 | 0.0162 | 0.0236 | 0.0303 | 0.04 | 0.0524 | 0.0637 | 0.0849 | 0.1139 | 0.1464 | 0.1857 | 0.2607 | 0.537 | 0.9777 | 1.8741 | 2.73 | 4.2855 | 7.3198 | 10.1314 | 11.6277 | 15.5545 | 18.312 | 24.8243 | 27.4589 | 28.9236 | 30.6087 | 32.5297 | 34.663 | 37.0992 | 39.0542 | 41.1725 | 43.492 | 46.0151 | 48.7692 | 51.0318 | 53.4009 | 55.9613 | 58.5992 | 61.4017 | 63.2302 | 65.1547 | 67.177
CgLDC | October | 0 | 0 | 0 | 0 | 0 | 0 | 0.0043 | 0.0065 | 0.0087 | 0.012 | 0.0174 | 0.0224 | 0.0296 | 0.0388 | 0.0472 | 0.0629 | 0.0844 | 0.1084 | 0.1376 | 0.1931 | 0.3978 | 0.7241 | 1.3881 | 2.022 | 3.1742 | 5.4216 | 7.5041 | 8.6123 | 11.5207 | 13.5632 | 18.3866 | 20.338 | 21.4229 | 22.6709 | 24.0938 | 25.6738 | 27.4783 | 28.9263 | 30.4952 | 32.2132 | 34.082 | 36.1219 | 37.7978 | 39.5524 | 41.4489 | 43.4027 | 45.4784 | 46.8328 | 48.2582 | 49.7561
CgLDC | November | 0 | 0 | 0 | 0 | 0 | 0 | 0.0025 | 0.0038 | 0.005 | 0.0069 | 0.0101 | 0.013 | 0.0171 | 0.0224 | 0.0273 | 0.0364 | 0.0488 | 0.0627 | 0.0795 | 0.1116 | 0.2299 | 0.4186 | 0.8024 | 1.1688 | 1.8348 | 3.1339 | 4.3377 | 4.9783 | 6.6595 | 7.8401 | 10.6282 | 11.7562 | 12.3833 | 13.1047 | 13.9272 | 14.8405 | 15.8836 | 16.7206 | 17.6275 | 18.6206 | 19.7008 | 20.88 | 21.8487 | 22.863 | 23.9592 | 25.0886 | 26.2884 | 27.0713 | 27.8952 | 28.7611
CgLDC | December | 0 | 0 | 0 | 0 | 0 | 0 | 0.0021 | 0.0031 | 0.0041 | 0.0057 | 0.0083 | 0.0107 | 0.0142 | 0.0185 | 0.0226 | 0.0301 | 0.0403 | 0.0518 | 0.0658 | 0.0923 | 0.1901 | 0.3461 | 0.6635 | 0.9666 | 1.5173 | 2.5916 | 3.587 | 4.1168 | 5.5071 | 6.4834 | 8.789 | 9.7218 | 10.2404 | 10.837 | 11.5171 | 12.2724 | 13.1349 | 13.8271 | 14.5771 | 15.3983 | 16.2916 | 17.2667 | 18.0678 | 18.9065 | 19.8131 | 20.747 | 21.7392 | 22.3866 | 23.068 | 23.784
Oregon Peak Residential Cogeneration Loads (MW) |  | 1986 | 1987 | 1988 | 1989 | 1990 | 1991 | 1992 | 1993 | 1994 | 1995 | 1996 | 1997 | 1998 | 1999 | 2000 | 2001 | 2002 | 2003 | 2004 | 2005 | 2006 | 2007 | 2008 | 2009 | 2010 | 2011 | 2012 | 2013 | 2014 | 2015 | 2016 | 2017 | 2018 | 2019 | 2020 | 2021 | 2022 | 2023 | 2024 | 2025 | 2026 | 2027 | 2028 | 2029 | 2030 | 2031 | 2032 | 2033 | 2034 | 2035
CgLDC | Annual | 0 | 0 | 0 | 0 | 0 | 0 | 0.0042 | 0.0066 | 0.0084 | 0.0118 | 0.017 | 0.0215 | 0.0289 | 0.0391 | 0.048 | 0.0625 | 0.0887 | 0.1101 | 0.1376 | 0.1974 | 0.4305 | 0.7539 | 1.4871 | 2.1011 | 3.4139 | 5.4932 | 7.8001 | 8.9521 | 11.9753 | 14.0983 | 19.1121 | 21.1404 | 22.2681 | 23.5654 | 25.0444 | 26.6868 | 28.5624 | 30.0676 | 31.6984 | 33.4842 | 35.4267 | 37.5471 | 39.2891 | 41.113 | 43.0842 | 45.1151 | 47.2728 | 48.6806 | 50.1622 | 51.7192
CgLDC | January | 0 | 0 | 0 | 0 | 0 | 0 | 0 | 0 | 0.0001 | 0.0001 | 0.0001 | 0.0001 | 0.0002 | 0.0002 | 0.0003 | 0.0004 | 0.0005 | 0.0006 | 0.001 | 0.0012 | 0.0025 | 0.0052 | 0.0099 | 0.0141 | 0.0202 | 0.0374 | 0.0498 | 0.0572 | 0.0765 | 0.09 | 0.1221 | 0.135 | 0.1422 | 0.1505 | 0.1599 | 0.1704 | 0.1824 | 0.192 | 0.2024 | 0.2138 | 0.2262 | 0.2398 | 0.2509 | 0.2626 | 0.2751 | 0.2881 | 0.3019 | 0.3109 | 0.3203 | 0.3303
CgLDC | February | 0 | 0 | 0 | 0 | 0 | 0 | 0.0006 | 0.0008 | 0.0011 | 0.0015 | 0.0024 | 0.0027 | 0.0033 | 0.0045 | 0.0052 | 0.008 | 0.0098 | 0.0135 | 0.0163 | 0.023 | 0.0547 | 0.0973 | 0.1744 | 0.261 | 0.3989 | 0.7435 | 0.9479 | 1.0879 | 1.4553 | 1.7133 | 2.3226 | 2.569 | 2.7061 | 2.8637 | 3.0435 | 3.2431 | 3.471 | 3.6539 | 3.8521 | 4.0691 | 4.3052 | 4.5628 | 4.7745 | 4.9962 | 5.2357 | 5.4825 | 5.7447 | 5.9158 | 6.0959 | 6.2851
CgLDC | March | 0 | 0 | 0 | 0 | 0 | 0 | 0.0018 | 0.0027 | 0.0037 | 0.0051 | 0.0075 | 0.0094 | 0.0124 | 0.0157 | 0.0185 | 0.0262 | 0.0354 | 0.0441 | 0.0551 | 0.0716 | 0.179 | 0.3239 | 0.5985 | 0.9687 | 1.4122 | 2.35 | 3.4073 | 3.9106 | 5.2312 | 6.1586 | 8.3487 | 9.2348 | 9.7274 | 10.2941 | 10.9402 | 11.6576 | 12.477 | 13.1344 | 13.8469 | 14.6269 | 15.4755 | 16.4017 | 17.1627 | 17.9594 | 18.8205 | 19.7077 | 20.6502 | 21.2652 | 21.9124 | 22.5925
CgLDC | April | 0 | 0 | 0 | 0 | 0 | 0 | 0.0051 | 0.0076 | 0.0103 | 0.0143 | 0.0194 | 0.0268 | 0.0343 | 0.0454 | 0.0537 | 0.0774 | 0.0973 | 0.1309 | 0.1581 | 0.2236 | 0.4741 | 0.8917 | 1.7868 | 2.4328 | 3.8631 | 6.496 | 8.7851 | 10.0826 | 13.4875 | 15.8787 | 21.5256 | 23.8101 | 25.0801 | 26.5413 | 28.2071 | 30.0568 | 32.1693 | 33.8645 | 35.7013 | 37.7126 | 39.9004 | 42.2885 | 44.2505 | 46.3047 | 48.5249 | 50.8123 | 53.2424 | 54.8279 | 56.4967 | 58.2503
CgLDC | May | 0 | 0 | 0 | 0 | 0 | 0 | 0.0073 | 0.0109 | 0.0146 | 0.0202 | 0.0308 | 0.0396 | 0.05 | 0.0691 | 0.0824 | 0.1127 | 0.16 | 0.1903 | 0.2281 | 0.3344 | 0.7541 | 1.3226 | 2.5461 | 3.7281 | 6.0048 | 9.5643 | 13.3546 | 15.3269 | 20.5029 | 24.1378 | 32.7218 | 36.1946 | 38.1253 | 40.3464 | 42.8787 | 45.6905 | 48.9018 | 51.4788 | 54.271 | 57.3284 | 60.6542 | 64.2845 | 67.2669 | 70.3897 | 73.7647 | 77.2418 | 80.9358 | 83.3461 | 85.8828 | 88.5486
CgLDC | June | 0 | 0 | 0 | 0 | 0 | 0 | 0.0128 | 0.0202 | 0.0258 | 0.0359 | 0.0498 | 0.0629 | 0.0843 | 0.1177 | 0.1495 | 0.1912 | 0.2763 | 0.3389 | 0.4231 | 0.5843 | 1.3492 | 2.1684 | 4.571 | 5.8922 | 9.8032 | 15.6702 | 22.1226 | 25.3897 | 33.964 | 39.9853 | 54.2053 | 59.958 | 63.1563 | 66.8357 | 71.0305 | 75.6885 | 81.0082 | 85.277 | 89.9024 | 94.9671 | 100.4764 | 106.4902 | 111.4308 | 116.6037 | 122.1946 | 127.9546 | 134.074 | 138.0667 | 142.2689 | 146.6848
CgLDC | July | 0 | 0 | 0 | 0 | 0 | 0 | 0.0115 | 0.0192 | 0.0234 | 0.0331 | 0.0484 | 0.0585 | 0.0836 | 0.1109 | 0.1378 | 0.1697 | 0.2488 | 0.3174 | 0.3912 | 0.5809 | 1.2548 | 2.2247 | 4.1413 | 6.2497 | 9.875 | 15.5878 | 22.6904 | 26.0413 | 34.8357 | 41.0116 | 55.5964 | 61.4969 | 64.7772 | 68.5511 | 72.8535 | 77.6311 | 83.0872 | 87.4657 | 92.2098 | 97.4044 | 103.0552 | 109.2233 | 114.2907 | 119.5964 | 125.3307 | 131.2386 | 137.515 | 141.6102 | 145.9203 | 150.4495
CgLDC | August | 0 | 0 | 0 | 0 | 0 | 0 | 0.0098 | 0.0165 | 0.0201 | 0.0284 | 0.0416 | 0.0526 | 0.0713 | 0.0972 | 0.1179 | 0.15 | 0.215 | 0.2596 | 0.3465 | 0.5057 | 0.9897 | 1.8281 | 3.6763 | 5.1458 | 8.7841 | 14.121 | 20.3472 | 23.3521 | 31.2384 | 36.7764 | 49.8552 | 55.1463 | 58.0879 | 61.4721 | 65.3302 | 69.6144 | 74.5071 | 78.4334 | 82.6876 | 87.3458 | 92.413 | 97.9442 | 102.4883 | 107.2461 | 112.3882 | 117.686 | 123.3143 | 126.9866 | 130.8516 | 134.9131
CgLDC | September | 0 | 0 | 0 | 0 | 0 | 0 | 0 | 0 | 0 | 0 | 0 | 0 | 0 | 0 | 0 | 0 | 0 | 0 | 0 | 0 | 0 | 0 | 0 | 0 | 0 | 0 | 0 | 0 | 0 | 0 | 0 | 0 | 0 | 0 | 0 | 0 | 0 | 0 | 0 | 0 | 0 | 0 | 0 | 0 | 0 | 0 | 0 | 0 | 0 | 0
CgLDC | October | 0 | 0 | 0 | 0 | 0 | 0 | 0.0007 | 0.001 | 0.0014 | 0.0019 | 0.0026 | 0.0034 | 0.0045 | 0.0057 | 0.0068 | 0.0092 | 0.0143 | 0.0175 | 0.0205 | 0.0275 | 0.0746 | 0.123 | 0.2266 | 0.3395 | 0.5144 | 0.8947 | 1.2241 | 1.4049 | 1.8794 | 2.2126 | 2.9994 | 3.3177 | 3.4947 | 3.6983 | 3.9304 | 4.1882 | 4.4825 | 4.7187 | 4.9747 | 5.2549 | 5.5598 | 5.8926 | 6.1659 | 6.4522 | 6.7616 | 7.0803 | 7.4189 | 7.6398 | 7.8724 | 8.1167
CgLDC | November | 0 | 0 | 0 | 0 | 0 | 0 | 0 | 0 | 0 | 0 | 0 | 0 | 0 | 0 | 0 | 0 | 0 | 0 | 0 | 0 | 0 | 0 | 0 | 0 | 0 | 0 | 0 | 0 | 0 | 0 | 0 | 0 | 0 | 0 | 0 | 0 | 0 | 0 | 0 | 0 | 0 | 0 | 0 | 0 | 0 | 0 | 0 | 0 | 0 | 0
CgLDC | December | 0 | 0 | 0 | 0 | 0 | 0 | 0 | 0 | 0 | 0 | 0 | 0 | 0 | 0 | 0 | 0 | 0 | 0 | 0 | 0 | 0 | 0 | 0 | 0 | 0 | 0 | 0 | 0 | 0 | 0 | 0 | 0 | 0 | 0 | 0 | 0 | 0 | 0 | 0 | 0 | 0 | 0 | 0 | 0 | 0 | 0 | 0 | 0 | 0 | 0
Oregon Minimum Residential Cogeneration Loads (MW) |  | 1986 | 1987 | 1988 | 1989 | 1990 | 1991 | 1992 | 1993 | 1994 | 1995 | 1996 | 1997 | 1998 | 1999 | 2000 | 2001 | 2002 | 2003 | 2004 | 2005 | 2006 | 2007 | 2008 | 2009 | 2010 | 2011 | 2012 | 2013 | 2014 | 2015 | 2016 | 2017 | 2018 | 2019 | 2020 | 2021 | 2022 | 2023 | 2024 | 2025 | 2026 | 2027 | 2028 | 2029 | 2030 | 2031 | 2032 | 2033 | 2034 | 2035
CgLDC | Annual | 0 | 0 | 0 | 0 | 0 | 0 | 0 | 0 | 0 | 0 | 0.0001 | 0.0001 | 0.0001 | 0.0001 | 0.0002 | 0.0002 | 0.0003 | 0.0004 | 0.0005 | 0.0007 | 0.0014 | 0.0025 | 0.0049 | 0.007 | 0.011 | 0.0193 | 0.0272 | 0.0313 | 0.0418 | 0.0492 | 0.0668 | 0.0738 | 0.0778 | 0.0823 | 0.0875 | 0.0932 | 0.0998 | 0.105 | 0.1107 | 0.117 | 0.1238 | 0.1312 | 0.1372 | 0.1436 | 0.1505 | 0.1576 | 0.1651 | 0.1701 | 0.1752 | 0.1807
CgLDC | January | 0 | 0 | 0 | 0 | 0 | 0 | 0 | 0 | 0 | 0 | 0 | 0 | 0 | 0 | 0 | 0 | 0 | 0 | 0 | 0 | 0 | 0 | 0 | 0 | 0 | 0 | 0 | 0 | 0 | 0 | 0 | 0 | 0 | 0 | 0 | 0 | 0 | 0 | 0 | 0 | 0 | 0 | 0 | 0 | 0 | 0 | 0 | 0 | 0 | 0
CgLDC | February | 0 | 0 | 0 | 0 | 0 | 0 | 0 | 0 | 0 | 0 | 0 | 0 | 0 | 0 | 0 | 0 | 0 | 0 | 0 | 0 | 0 | 0 | 0 | 0 | 0 | 0 | 0 | 0 | 0 | 0 | 0 | 0 | 0 | 0 | 0 | 0 | 0 | 0 | 0 | 0 | 0 | 0 | 0 | 0 | 0 | 0 | 0 | 0 | 0 | 0
CgLDC | March | 0 | 0 | 0 | 0 | 0 | 0 | 0 | 0 | 0 | 0 | 0 | 0 | 0 | 0 | 0 | 0 | 0 | 0 | 0 | 0 | 0 | 0 | 0 | 0 | 0 | 0 | 0 | 0 | 0 | 0 | 0 | 0 | 0 | 0 | 0 | 0 | 0 | 0 | 0 | 0 | 0 | 0 | 0 | 0 | 0 | 0 | 0 | 0 | 0 | 0
CgLDC | April | 0 | 0 | 0 | 0 | 0 | 0 | 0 | 0 | 0 | 0 | 0 | 0 | 0 | 0 | 0 | 0 | 0 | 0 | 0 | 0 | 0 | 0 | 0 | 0 | 0 | 0 | 0 | 0 | 0 | 0 | 0 | 0 | 0 | 0 | 0 | 0 | 0 | 0 | 0 | 0 | 0 | 0 | 0 | 0 | 0 | 0 | 0 | 0 | 0 | 0
CgLDC | May | 0 | 0 | 0 | 0 | 0 | 0 | 0 | 0 | 0 | 0 | 0 | 0 | 0 | 0 | 0 | 0 | 0 | 0 | 0 | 0 | 0 | 0 | 0 | 0 | 0 | 0 | 0 | 0 | 0 | 0 | 0 | 0 | 0 | 0 | 0 | 0 | 0 | 0 | 0 | 0 | 0 | 0 | 0 | 0 | 0 | 0 | 0 | 0 | 0 | 0
CgLDC | June | 0 | 0 | 0 | 0 | 0 | 0 | 0 | 0 | 0 | 0 | 0 | 0 | 0 | 0 | 0 | 0 | 0 | 0 | 0 | 0 | 0 | 0 | 0 | 0 | 0 | 0 | 0 | 0 | 0 | 0 | 0 | 0 | 0 | 0 | 0 | 0 | 0 | 0 | 0 | 0 | 0 | 0 | 0 | 0 | 0 | 0 | 0 | 0 | 0 | 0
CgLDC | July | 0 | 0 | 0 | 0 | 0 | 0 | 0.0002 | 0.0003 | 0.0003 | 0.0005 | 0.0007 | 0.0009 | 0.0012 | 0.0016 | 0.0019 | 0.0024 | 0.0034 | 0.0042 | 0.0055 | 0.0078 | 0.0162 | 0.0292 | 0.058 | 0.0821 | 0.1292 | 0.227 | 0.3208 | 0.3682 | 0.4925 | 0.5799 | 0.7861 | 0.8695 | 0.9159 | 0.9692 | 1.0301 | 1.0976 | 1.1748 | 1.2367 | 1.3038 | 1.3772 | 1.4571 | 1.5443 | 1.616 | 1.691 | 1.7721 | 1.8556 | 1.9443 | 2.0022 | 2.0632 | 2.1272
CgLDC | August | 0 | 0 | 0 | 0 | 0 | 0 | 0 | 0 | 0 | 0 | 0 | 0 | 0 | 0 | 0 | 0 | 0 | 0 | 0 | 0 | 0 | 0 | 0 | 0 | 0 | 0 | 0 | 0 | 0 | 0 | 0 | 0 | 0 | 0 | 0 | 0 | 0 | 0 | 0 | 0 | 0 | 0 | 0 | 0 | 0 | 0 | 0 | 0 | 0 | 0
CgLDC | September | 0 | 0 | 0 | 0 | 0 | 0 | 0 | 0 | 0 | 0 | 0 | 0 | 0 | 0 | 0 | 0 | 0 | 0 | 0 | 0 | 0 | 0 | 0 | 0 | 0 | 0 | 0 | 0 | 0 | 0 | 0 | 0 | 0 | 0 | 0 | 0 | 0 | 0 | 0 | 0 | 0 | 0 | 0 | 0 | 0 | 0 | 0 | 0 | 0 | 0
CgLDC | October | 0 | 0 | 0 | 0 | 0 | 0 | 0 | 0 | 0 | 0 | 0 | 0 | 0 | 0 | 0 | 0 | 0 | 0 | 0 | 0 | 0 | 0 | 0 | 0 | 0 | 0 | 0 | 0 | 0 | 0 | 0 | 0 | 0 | 0 | 0 | 0 | 0 | 0 | 0 | 0 | 0 | 0 | 0 | 0 | 0 | 0 | 0 | 0 | 0 | 0
CgLDC | November | 0 | 0 | 0 | 0 | 0 | 0 | 0 | 0 | 0 | 0 | 0 | 0 | 0 | 0 | 0 | 0 | 0 | 0 | 0 | 0 | 0 | 0 | 0 | 0 | 0 | 0 | 0 | 0 | 0 | 0 | 0 | 0 | 0 | 0 | 0 | 0 | 0 | 0 | 0 | 0 | 0 | 0 | 0 | 0 | 0 | 0 | 0 | 0 | 0 | 0
CgLDC | December | 0 | 0 | 0 | 0 | 0 | 0 | 0 | 0 | 0 | 0 | 0 | 0 | 0 | 0 | 0 | 0 | 0 | 0 | 0 | 0 | 0 | 0 | 0 | 0 | 0 | 0 | 0 | 0 | 0 | 0 | 0 | 0 | 0 | 0 | 0 | 0 | 0 | 0 | 0 | 0 | 0 | 0 | 0 | 0 | 0 | 0 | 0 | 0 | 0 | 0
Oregon Residential Electric Generation from Cogeneration (GWh) |  | 1986 | 1987 | 1988 | 1989 | 1990 | 1991 | 1992 | 1993 | 1994 | 1995 | 1996 | 1997 | 1998 | 1999 | 2000 | 2001 | 2002 | 2003 | 2004 | 2005 | 2006 | 2007 | 2008 | 2009 | 2010 | 2011 | 2012 | 2013 | 2014 | 2015 | 2016 | 2017 | 2018 | 2019 | 2020 | 2021 | 2022 | 2023 | 2024 | 2025 | 2026 | 2027 | 2028 | 2029 | 2030 | 2031 | 2032 | 2033 | 2034 | 2035
CgEG | Total | 0 | 0 | 0 | 0 | 0 | 0 | 0.0446 | 0.0672 | 0.0895 | 0.1235 | 0.1799 | 0.2311 | 0.3055 | 0.4001 | 0.4865 | 0.6488 | 0.8703 | 1.1179 | 1.4188 | 1.9912 | 4.102 | 7.4676 | 14.3147 | 20.8522 | 32.7333 | 55.9099 | 77.3853 | 88.8138 | 118.807 | 139.8696 | 189.6113 | 209.7346 | 220.9221 | 233.793 | 248.4663 | 264.7602 | 283.3684 | 298.301 | 314.4807 | 332.1971 | 351.4689 | 372.5053 | 389.7876 | 407.8826 | 427.4395 | 447.5881 | 468.9939 | 482.9605 | 497.66 | 513.1068
CgEG | Electric | 0 | 0 | 0 | 0 | 0 | 0 | 0 | 0 | 0 | 0 | 0 | 0 | 0 | 0 | 0 | 0 | 0 | 0 | 0 | 0 | 0 | 0 | 0 | 0 | 0 | 0 | 0 | 0 | 0 | 0 | 0 | 0 | 0 | 0 | 0 | 0 | 0 | 0 | 0 | 0 | 0 | 0 | 0 | 0 | 0 | 0 | 0 | 0 | 0 | 0
CgEG | Gas | 0 | 0 | 0 | 0 | 0 | 0 | 0 | 0 | 0 | 0 | 0 | 0 | 0 | 0 | 0 | 0 | 0 | 0 | 0 | 0 | 0 | 0 | 0 | 0 | 0 | 0 | 0 | 0 | 0 | 0 | 0 | 0 | 0 | 0 | 0 | 0 | 0 | 0 | 0 | 0 | 0 | 0 | 0 | 0 | 0 | 0 | 0 | 0 | 0 | 0
CgEG | Coal | 0 | 0 | 0 | 0 | 0 | 0 | 0 | 0 | 0 | 0 | 0 | 0 | 0 | 0 | 0 | 0 | 0 | 0 | 0 | 0 | 0 | 0 | 0 | 0 | 0 | 0 | 0 | 0 | 0 | 0 | 0 | 0 | 0 | 0 | 0 | 0 | 0 | 0 | 0 | 0 | 0 | 0 | 0 | 0 | 0 | 0 | 0 | 0 | 0 | 0
CgEG | Oil | 0 | 0 | 0 | 0 | 0 | 0 | 0 | 0 | 0 | 0 | 0 | 0 | 0 | 0 | 0 | 0 | 0 | 0 | 0 | 0 | 0 | 0 | 0 | 0 | 0 | 0 | 0 | 0 | 0 | 0 | 0 | 0 | 0 | 0 | 0 | 0 | 0 | 0 | 0 | 0 | 0 | 0 | 0 | 0 | 0 | 0 | 0 | 0 | 0 | 0
CgEG | Biomass | 0 | 0 | 0 | 0 | 0 | 0 | 0 | 0 | 0 | 0 | 0 | 0 | 0 | 0 | 0 | 0 | 0 | 0 | 0 | 0 | 0 | 0 | 0 | 0 | 0 | 0 | 0 | 0 | 0 | 0 | 0 | 0 | 0 | 0 | 0 | 0 | 0 | 0 | 0 | 0 | 0 | 0 | 0 | 0 | 0 | 0 | 0 | 0 | 0 | 0
CgEG | Solar | 0 | 0 | 0 | 0 | 0 | 0 | 0.0446 | 0.0672 | 0.0895 | 0.1235 | 0.1799 | 0.2311 | 0.3055 | 0.4001 | 0.4865 | 0.6488 | 0.8703 | 1.1179 | 1.4188 | 1.9912 | 4.102 | 7.4676 | 14.3147 | 20.8522 | 32.7333 | 55.9099 | 77.3853 | 88.8138 | 118.807 | 139.8696 | 189.6113 | 209.7346 | 220.9221 | 233.793 | 248.4663 | 264.7602 | 283.3684 | 298.301 | 314.4807 | 332.1971 | 351.4689 | 372.5053 | 389.7876 | 407.8826 | 427.4395 | 447.5881 | 468.9939 | 482.9605 | 497.66 | 513.1068
CgEG | LPG | 0 | 0 | 0 | 0 | 0 | 0 | 0 | 0 | 0 | 0 | 0 | 0 | 0 | 0 | 0 | 0 | 0 | 0 | 0 | 0 | 0 | 0 | 0 | 0 | 0 | 0 | 0 | 0 | 0 | 0 | 0 | 0 | 0 | 0 | 0 | 0 | 0 | 0 | 0 | 0 | 0 | 0 | 0 | 0 | 0 | 0 | 0 | 0 | 0 | 0
CgEG | Steam | 0 | 0 | 0 | 0 | 0 | 0 | 0 | 0 | 0 | 0 | 0 | 0 | 0 | 0 | 0 | 0 | 0 | 0 | 0 | 0 | 0 | 0 | 0 | 0 | 0 | 0 | 0 | 0 | 0 | 0 | 0 | 0 | 0 | 0 | 0 | 0 | 0 | 0 | 0 | 0 | 0 | 0 | 0 | 0 | 0 | 0 | 0 | 0 | 0 | 0
CgEG | Heat Pump | 0 | 0 | 0 | 0 | 0 | 0 | 0 | 0 | 0 | 0 | 0 | 0 | 0 | 0 | 0 | 0 | 0 | 0 | 0 | 0 | 0 | 0 | 0 | 0 | 0 | 0 | 0 | 0 | 0 | 0 | 0 | 0 | 0 | 0 | 0 | 0 | 0 | 0 | 0 | 0 | 0 | 0 | 0 | 0 | 0 | 0 | 0 | 0 | 0 | 0
CgEG | Ductless Heat Pump | 0 | 0 | 0 | 0 | 0 | 0 | 0 | 0 | 0 | 0 | 0 | 0 | 0 | 0 | 0 | 0 | 0 | 0 | 0 | 0 | 0 | 0 | 0 | 0 | 0 | 0 | 0 | 0 | 0 | 0 | 0 | 0 | 0 | 0 | 0 | 0 | 0 | 0 | 0 | 0 | 0 | 0 | 0 | 0 | 0 | 0 | 0 | 0 | 0 | 0
CgEG | Baseboard | 0 | 0 | 0 | 0 | 0 | 0 | 0 | 0 | 0 | 0 | 0 | 0 | 0 | 0 | 0 | 0 | 0 | 0 | 0 | 0 | 0 | 0 | 0 | 0 | 0 | 0 | 0 | 0 | 0 | 0 | 0 | 0 | 0 | 0 | 0 | 0 | 0 | 0 | 0 | 0 | 0 | 0 | 0 | 0 | 0 | 0 | 0 | 0 | 0 | 0
CgEG | Tankless Electric | 0 | 0 | 0 | 0 | 0 | 0 | 0 | 0 | 0 | 0 | 0 | 0 | 0 | 0 | 0 | 0 | 0 | 0 | 0 | 0 | 0 | 0 | 0 | 0 | 0 | 0 | 0 | 0 | 0 | 0 | 0 | 0 | 0 | 0 | 0 | 0 | 0 | 0 | 0 | 0 | 0 | 0 | 0 | 0 | 0 | 0 | 0 | 0 | 0 | 0
CgEG | Central Electric | 0 | 0 | 0 | 0 | 0 | 0 | 0 | 0 | 0 | 0 | 0 | 0 | 0 | 0 | 0 | 0 | 0 | 0 | 0 | 0 | 0 | 0 | 0 | 0 | 0 | 0 | 0 | 0 | 0 | 0 | 0 | 0 | 0 | 0 | 0 | 0 | 0 | 0 | 0 | 0 | 0 | 0 | 0 | 0 | 0 | 0 | 0 | 0 | 0 | 0
CgEG | Room Electric | 0 | 0 | 0 | 0 | 0 | 0 | 0 | 0 | 0 | 0 | 0 | 0 | 0 | 0 | 0 | 0 | 0 | 0 | 0 | 0 | 0 | 0 | 0 | 0 | 0 | 0 | 0 | 0 | 0 | 0 | 0 | 0 | 0 | 0 | 0 | 0 | 0 | 0 | 0 | 0 | 0 | 0 | 0 | 0 | 0 | 0 | 0 | 0 | 0 | 0
CgEG | Packaged Terminal Electric | 0 | 0 | 0 | 0 | 0 | 0 | 0 | 0 | 0 | 0 | 0 | 0 | 0 | 0 | 0 | 0 | 0 | 0 | 0 | 0 | 0 | 0 | 0 | 0 | 0 | 0 | 0 | 0 | 0 | 0 | 0 | 0 | 0 | 0 | 0 | 0 | 0 | 0 | 0 | 0 | 0 | 0 | 0 | 0 | 0 | 0 | 0 | 0 | 0 | 0
CgEG | Tankless Gas | 0 | 0 | 0 | 0 | 0 | 0 | 0 | 0 | 0 | 0 | 0 | 0 | 0 | 0 | 0 | 0 | 0 | 0 | 0 | 0 | 0 | 0 | 0 | 0 | 0 | 0 | 0 | 0 | 0 | 0 | 0 | 0 | 0 | 0 | 0 | 0 | 0 | 0 | 0 | 0 | 0 | 0 | 0 | 0 | 0 | 0 | 0 | 0 | 0 | 0
CgEG | Central Gas | 0 | 0 | 0 | 0 | 0 | 0 | 0 | 0 | 0 | 0 | 0 | 0 | 0 | 0 | 0 | 0 | 0 | 0 | 0 | 0 | 0 | 0 | 0 | 0 | 0 | 0 | 0 | 0 | 0 | 0 | 0 | 0 | 0 | 0 | 0 | 0 | 0 | 0 | 0 | 0 | 0 | 0 | 0 | 0 | 0 | 0 | 0 | 0 | 0 | 0
CgEG | Packaged Terminal Gas | 0 | 0 | 0 | 0 | 0 | 0 | 0 | 0 | 0 | 0 | 0 | 0 | 0 | 0 | 0 | 0 | 0 | 0 | 0 | 0 | 0 | 0 | 0 | 0 | 0 | 0 | 0 | 0 | 0 | 0 | 0 | 0 | 0 | 0 | 0 | 0 | 0 | 0 | 0 | 0 | 0 | 0 | 0 | 0 | 0 | 0 | 0 | 0 | 0 | 0
CgEG | Condensing Gas | 0 | 0 | 0 | 0 | 0 | 0 | 0 | 0 | 0 | 0 | 0 | 0 | 0 | 0 | 0 | 0 | 0 | 0 | 0 | 0 | 0 | 0 | 0 | 0 | 0 | 0 | 0 | 0 | 0 | 0 | 0 | 0 | 0 | 0 | 0 | 0 | 0 | 0 | 0 | 0 | 0 | 0 | 0 | 0 | 0 | 0 | 0 | 0 | 0 | 0
Oregon Average Commercial Cogeneration Loads (MW) |  | 1986 | 1987 | 1988 | 1989 | 1990 | 1991 | 1992 | 1993 | 1994 | 1995 | 1996 | 1997 | 1998 | 1999 | 2000 | 2001 | 2002 | 2003 | 2004 | 2005 | 2006 | 2007 | 2008 | 2009 | 2010 | 2011 | 2012 | 2013 | 2014 | 2015 | 2016 | 2017 | 2018 | 2019 | 2020 | 2021 | 2022 | 2023 | 2024 | 2025 | 2026 | 2027 | 2028 | 2029 | 2030 | 2031 | 2032 | 2033 | 2034 | 2035
CgLDC | Annual | 0 | 0 | 0 | 0 | 0 | 0 | 0.0002 | 0.0003 | 0.0005 | 0.0007 | 0.0009 | 0.0012 | 0.0015 | 0.002 | 0.0024 | 0.0032 | 0.0043 | 0.0055 | 0.0071 | 0.0098 | 0.0203 | 0.0369 | 0.0708 | 0.1031 | 0.1618 | 0.2763 | 0.3824 | 2.2002 | 2.5199 | 2.5753 | 3.1098 | 3.5779 | 3.9737 | 4.2998 | 4.7948 | 5.3632 | 5.7816 | 6.2576 | 6.7748 | 7.331 | 7.9347 | 8.5944 | 9.327 | 9.7983 | 10.6345 | 11.1796 | 12.1244 | 12.6954 | 13.3033 | 13.9365
CgLDC | January | 0 | 0 | 0 | 0 | 0 | 0 | 0.0001 | 0.0002 | 0.0002 | 0.0003 | 0.0005 | 0.0006 | 0.0008 | 0.001 | 0.0012 | 0.0016 | 0.0021 | 0.0027 | 0.0035 | 0.0049 | 0.0101 | 0.0183 | 0.0351 | 0.0511 | 0.0802 | 0.1369 | 0.1895 | 1.0903 | 1.2487 | 1.2762 | 1.5411 | 1.773 | 1.9692 | 2.1308 | 2.3761 | 2.6578 | 2.8651 | 3.101 | 3.3573 | 3.6329 | 3.932 | 4.259 | 4.622 | 4.8556 | 5.27 | 5.5401 | 6.0083 | 6.2913 | 6.5925 | 6.9063
CgLDC | February | 0 | 0 | 0 | 0 | 0 | 0 | 0.0002 | 0.0002 | 0.0003 | 0.0004 | 0.0006 | 0.0008 | 0.001 | 0.0013 | 0.0016 | 0.0022 | 0.0029 | 0.0037 | 0.0047 | 0.0066 | 0.0137 | 0.0249 | 0.0476 | 0.0694 | 0.1089 | 0.186 | 0.2575 | 1.4814 | 1.6966 | 1.7339 | 2.0938 | 2.4089 | 2.6754 | 2.895 | 3.2283 | 3.611 | 3.8927 | 4.2131 | 4.5614 | 4.9358 | 5.3423 | 5.7865 | 6.2798 | 6.597 | 7.1601 | 7.5271 | 8.1632 | 8.5476 | 8.9569 | 9.3832
CgLDC | March | 0 | 0 | 0 | 0 | 0 | 0 | 0.0002 | 0.0003 | 0.0005 | 0.0007 | 0.0009 | 0.0012 | 0.0016 | 0.002 | 0.0025 | 0.0033 | 0.0044 | 0.0056 | 0.0072 | 0.01 | 0.0207 | 0.0376 | 0.072 | 0.1049 | 0.1646 | 0.2812 | 0.3893 | 2.2395 | 2.5649 | 2.6213 | 3.1653 | 3.6417 | 4.0446 | 4.3766 | 4.8804 | 5.459 | 5.8848 | 6.3693 | 6.8958 | 7.4619 | 8.0764 | 8.7478 | 9.4936 | 9.9732 | 10.8244 | 11.3793 | 12.3409 | 12.9221 | 13.5409 | 14.1854
CgLDC | April | 0 | 0 | 0 | 0 | 0 | 0 | 0.0003 | 0.0004 | 0.0006 | 0.0008 | 0.0011 | 0.0014 | 0.0018 | 0.0023 | 0.0029 | 0.0038 | 0.0051 | 0.0065 | 0.0083 | 0.0116 | 0.0239 | 0.0434 | 0.0832 | 0.1212 | 0.1903 | 0.325 | 0.4499 | 2.5883 | 2.9644 | 3.0296 | 3.6584 | 4.209 | 4.6747 | 5.0583 | 5.6406 | 6.3094 | 6.8015 | 7.3615 | 7.9699 | 8.6242 | 9.3344 | 10.1105 | 10.9724 | 11.5268 | 12.5106 | 13.1518 | 14.2632 | 14.935 | 15.6501 | 16.3951
CgLDC | May | 0 | 0 | 0 | 0 | 0 | 0 | 0.0003 | 0.0005 | 0.0006 | 0.0009 | 0.0013 | 0.0016 | 0.0021 | 0.0027 | 0.0034 | 0.0044 | 0.0059 | 0.0076 | 0.0097 | 0.0135 | 0.0278 | 0.0506 | 0.0969 | 0.1412 | 0.2216 | 0.3785 | 0.5238 | 3.0138 | 3.4516 | 3.5275 | 4.2597 | 4.9009 | 5.443 | 5.8898 | 6.5678 | 7.3464 | 7.9195 | 8.5715 | 9.2799 | 10.0418 | 10.8687 | 11.7724 | 12.7759 | 13.4214 | 14.5669 | 15.3136 | 16.6077 | 17.3899 | 18.2225 | 19.0899
CgLDC | June | 0 | 0 | 0 | 0 | 0 | 0 | 0.0003 | 0.0005 | 0.0007 | 0.0009 | 0.0013 | 0.0017 | 0.0022 | 0.0028 | 0.0035 | 0.0046 | 0.0062 | 0.0079 | 0.0101 | 0.0141 | 0.0291 | 0.0529 | 0.1014 | 0.1476 | 0.2317 | 0.3958 | 0.5478 | 3.1518 | 3.6097 | 3.6891 | 4.4548 | 5.1253 | 5.6923 | 6.1595 | 6.8686 | 7.6829 | 8.2822 | 8.9641 | 9.705 | 10.5017 | 11.3665 | 12.3116 | 13.3611 | 14.0362 | 15.2341 | 16.015 | 17.3683 | 18.1864 | 19.0572 | 19.9643
CgLDC | July | 0 | 0 | 0 | 0 | 0 | 0 | 0.0004 | 0.0005 | 0.0007 | 0.001 | 0.0014 | 0.0019 | 0.0024 | 0.0031 | 0.0038 | 0.005 | 0.0067 | 0.0087 | 0.0111 | 0.0154 | 0.0318 | 0.0579 | 0.1109 | 0.1615 | 0.2535 | 0.433 | 0.5993 | 3.4476 | 3.9485 | 4.0354 | 4.873 | 5.6064 | 6.2266 | 6.7376 | 7.5133 | 8.404 | 9.0596 | 9.8054 | 10.6158 | 11.4874 | 12.4334 | 13.4671 | 14.6152 | 15.3536 | 16.664 | 17.5181 | 18.9985 | 19.8933 | 20.8459 | 21.8381
CgLDC | August | 0 | 0 | 0 | 0 | 0 | 0 | 0.0003 | 0.0005 | 0.0006 | 0.0009 | 0.0012 | 0.0016 | 0.0021 | 0.0027 | 0.0033 | 0.0043 | 0.0058 | 0.0075 | 0.0095 | 0.0133 | 0.0274 | 0.0499 | 0.0956 | 0.1392 | 0.2185 | 0.3732 | 0.5165 | 2.9715 | 3.4032 | 3.4781 | 4.2 | 4.8321 | 5.3667 | 5.8072 | 6.4757 | 7.2434 | 7.8084 | 8.4513 | 9.1498 | 9.901 | 10.7163 | 11.6073 | 12.5968 | 13.2332 | 14.3627 | 15.0989 | 16.3748 | 17.1461 | 17.9671 | 18.8222
CgLDC | September | 0 | 0 | 0 | 0 | 0 | 0 | 0.0003 | 0.0004 | 0.0005 | 0.0007 | 0.001 | 0.0014 | 0.0017 | 0.0023 | 0.0028 | 0.0037 | 0.0049 | 0.0063 | 0.0081 | 0.0113 | 0.0233 | 0.0424 | 0.0812 | 0.1182 | 0.1855 | 0.3169 | 0.4386 | 2.5233 | 2.89 | 2.9535 | 3.5666 | 4.1034 | 4.5573 | 4.9313 | 5.499 | 6.151 | 6.6308 | 7.1767 | 7.7698 | 8.4077 | 9.1001 | 9.8567 | 10.697 | 11.2374 | 12.1965 | 12.8217 | 13.9052 | 14.5601 | 15.2573 | 15.9835
CgLDC | October | 0 | 0 | 0 | 0 | 0 | 0 | 0.0002 | 0.0003 | 0.0004 | 0.0006 | 0.0008 | 0.001 | 0.0013 | 0.0017 | 0.0021 | 0.0027 | 0.0037 | 0.0047 | 0.006 | 0.0084 | 0.0173 | 0.0314 | 0.0601 | 0.0875 | 0.1374 | 0.2347 | 0.3249 | 1.869 | 2.1405 | 2.1876 | 2.6416 | 3.0392 | 3.3755 | 3.6525 | 4.073 | 4.5559 | 4.9112 | 5.3156 | 5.7549 | 6.2274 | 6.7402 | 7.3006 | 7.9229 | 8.3232 | 9.0336 | 9.4966 | 10.2992 | 10.7842 | 11.3006 | 11.8385
CgLDC | November | 0 | 0 | 0 | 0 | 0 | 0 | 0.0001 | 0.0002 | 0.0002 | 0.0003 | 0.0004 | 0.0006 | 0.0007 | 0.001 | 0.0012 | 0.0016 | 0.0021 | 0.0027 | 0.0035 | 0.0048 | 0.01 | 0.0181 | 0.0347 | 0.0506 | 0.0794 | 0.1357 | 0.1878 | 1.0803 | 1.2373 | 1.2645 | 1.527 | 1.7568 | 1.9512 | 2.1113 | 2.3544 | 2.6335 | 2.8389 | 3.0726 | 3.3266 | 3.5997 | 3.8961 | 4.22 | 4.5798 | 4.8112 | 5.2218 | 5.4895 | 5.9533 | 6.2337 | 6.5322 | 6.8431
CgLDC | December | 0 | 0 | 0 | 0 | 0 | 0 | 0.0001 | 0.0001 | 0.0002 | 0.0003 | 0.0004 | 0.0005 | 0.0006 | 0.0008 | 0.001 | 0.0013 | 0.0017 | 0.0022 | 0.0029 | 0.004 | 0.0082 | 0.015 | 0.0287 | 0.0418 | 0.0657 | 0.1122 | 0.1553 | 0.8934 | 1.0232 | 1.0457 | 1.2627 | 1.4528 | 1.6135 | 1.7459 | 1.9469 | 2.1778 | 2.3476 | 2.5409 | 2.7509 | 2.9768 | 3.2219 | 3.4898 | 3.7873 | 3.9786 | 4.3182 | 4.5395 | 4.9231 | 5.155 | 5.4018 | 5.6589
Oregon Peak Commercial Cogeneration Loads (MW) |  | 1986 | 1987 | 1988 | 1989 | 1990 | 1991 | 1992 | 1993 | 1994 | 1995 | 1996 | 1997 | 1998 | 1999 | 2000 | 2001 | 2002 | 2003 | 2004 | 2005 | 2006 | 2007 | 2008 | 2009 | 2010 | 2011 | 2012 | 2013 | 2014 | 2015 | 2016 | 2017 | 2018 | 2019 | 2020 | 2021 | 2022 | 2023 | 2024 | 2025 | 2026 | 2027 | 2028 | 2029 | 2030 | 2031 | 2032 | 2033 | 2034 | 2035
CgLDC | Annual | 0 | 0 | 0 | 0 | 0 | 0 | 0.0002 | 0.0003 | 0.0004 | 0.0005 | 0.0008 | 0.001 | 0.0013 | 0.0017 | 0.0021 | 0.0027 | 0.0038 | 0.0048 | 0.006 | 0.0086 | 0.0187 | 0.0327 | 0.0644 | 0.091 | 0.1478 | 0.2378 | 0.3377 | 1.9427 | 2.225 | 2.2739 | 2.7459 | 3.1592 | 3.5086 | 3.7966 | 4.2337 | 4.7356 | 5.105 | 5.5253 | 5.982 | 6.4731 | 7.0061 | 7.5886 | 8.2355 | 8.6516 | 9.39 | 9.8713 | 10.7055 | 11.2097 | 11.7465 | 12.3056
CgLDC | January | 0 | 0 | 0 | 0 | 0 | 0 | 0 | 0 | 0 | 0 | 0 | 0 | 0 | 0 | 0 | 0 | 0 | 0 | 0 | 0.0001 | 0.0001 | 0.0002 | 0.0004 | 0.0006 | 0.0009 | 0.0016 | 0.0022 | 0.0124 | 0.0142 | 0.0145 | 0.0175 | 0.0202 | 0.0224 | 0.0242 | 0.027 | 0.0302 | 0.0326 | 0.0353 | 0.0382 | 0.0413 | 0.0447 | 0.0485 | 0.0526 | 0.0552 | 0.06 | 0.063 | 0.0684 | 0.0716 | 0.075 | 0.0786
CgLDC | February | 0 | 0 | 0 | 0 | 0 | 0 | 0 | 0 | 0.0001 | 0.0001 | 0.0001 | 0.0001 | 0.0001 | 0.0002 | 0.0002 | 0.0003 | 0.0004 | 0.0006 | 0.0007 | 0.001 | 0.0024 | 0.0042 | 0.0076 | 0.0113 | 0.0173 | 0.0322 | 0.041 | 0.2361 | 0.2704 | 0.2763 | 0.3337 | 0.3839 | 0.4264 | 0.4614 | 0.5145 | 0.5755 | 0.6204 | 0.6714 | 0.7269 | 0.7866 | 0.8514 | 0.9222 | 1.0008 | 1.0514 | 1.1411 | 1.1996 | 1.301 | 1.3622 | 1.4275 | 1.4954
CgLDC | March | 0 | 0 | 0 | 0 | 0 | 0 | 0.0001 | 0.0001 | 0.0002 | 0.0002 | 0.0003 | 0.0004 | 0.0005 | 0.0007 | 0.0008 | 0.0011 | 0.0015 | 0.0019 | 0.0024 | 0.0031 | 0.0078 | 0.014 | 0.0259 | 0.0419 | 0.0611 | 0.1017 | 0.1475 | 0.8486 | 0.9719 | 0.9933 | 1.1995 | 1.38 | 1.5327 | 1.6585 | 1.8494 | 2.0687 | 2.23 | 2.4136 | 2.6131 | 2.8276 | 3.0605 | 3.3149 | 3.5975 | 3.7793 | 4.1019 | 4.3121 | 4.6765 | 4.8968 | 5.1312 | 5.3755
CgLDC | April | 0 | 0 | 0 | 0 | 0 | 0 | 0.0002 | 0.0003 | 0.0005 | 0.0007 | 0.0009 | 0.0012 | 0.0015 | 0.002 | 0.0024 | 0.0034 | 0.0042 | 0.0057 | 0.0069 | 0.0097 | 0.0206 | 0.0386 | 0.0774 | 0.1053 | 0.1672 | 0.2812 | 0.3803 | 2.188 | 2.5059 | 2.561 | 3.0926 | 3.5581 | 3.9517 | 4.276 | 4.7683 | 5.3336 | 5.7497 | 6.223 | 6.7374 | 7.2905 | 7.8908 | 8.5469 | 9.2755 | 9.7441 | 10.5758 | 11.1179 | 12.0574 | 12.6253 | 13.2298 | 13.8595
CgLDC | May | 0 | 0 | 0 | 0 | 0 | 0 | 0.0003 | 0.0005 | 0.0007 | 0.0009 | 0.0014 | 0.0018 | 0.0022 | 0.003 | 0.0036 | 0.0049 | 0.0069 | 0.0082 | 0.0099 | 0.0145 | 0.0327 | 0.0573 | 0.1103 | 0.1614 | 0.2599 | 0.4141 | 0.5781 | 3.3261 | 3.8094 | 3.8931 | 4.7012 | 5.4088 | 6.0072 | 6.5002 | 7.2485 | 8.1078 | 8.7403 | 9.4598 | 10.2417 | 11.0826 | 11.9952 | 12.9925 | 14.1001 | 14.8124 | 16.0767 | 16.9007 | 18.3289 | 19.1922 | 20.1112 | 21.0684
CgLDC | June | 0 | 0 | 0 | 0 | 0 | 0 | 0.0006 | 0.0009 | 0.0012 | 0.0017 | 0.0022 | 0.0028 | 0.0037 | 0.0051 | 0.0066 | 0.0083 | 0.012 | 0.0147 | 0.0184 | 0.0253 | 0.0585 | 0.0939 | 0.1979 | 0.2551 | 0.4244 | 0.6784 | 0.9577 | 5.5099 | 6.3104 | 6.4492 | 7.7878 | 8.9599 | 9.9511 | 10.7679 | 12.0075 | 13.431 | 14.4787 | 15.6707 | 16.9659 | 18.3588 | 19.8705 | 21.5226 | 23.3574 | 24.5375 | 26.6318 | 27.9969 | 30.3627 | 31.7928 | 33.3151 | 34.9008
CgLDC | July | 0 | 0 | 0 | 0 | 0 | 0 | 0.0005 | 0.0008 | 0.0011 | 0.0015 | 0.0022 | 0.0026 | 0.0037 | 0.0048 | 0.0061 | 0.0074 | 0.0108 | 0.0137 | 0.017 | 0.0252 | 0.0544 | 0.0964 | 0.1793 | 0.2706 | 0.4275 | 0.6748 | 0.9823 | 5.6513 | 6.4724 | 6.6147 | 7.9877 | 9.1899 | 10.2065 | 11.0442 | 12.3156 | 13.7757 | 14.8503 | 16.0729 | 17.4013 | 18.8299 | 20.3805 | 22.075 | 23.9569 | 25.1673 | 27.3153 | 28.7154 | 31.142 | 32.6088 | 34.1701 | 35.7965
CgLDC | August | 0 | 0 | 0 | 0 | 0 | 0 | 0.0005 | 0.0007 | 0.0009 | 0.0013 | 0.0019 | 0.0024 | 0.0031 | 0.0042 | 0.0052 | 0.0065 | 0.0093 | 0.0112 | 0.0151 | 0.0219 | 0.0429 | 0.0792 | 0.1592 | 0.2228 | 0.3803 | 0.6113 | 0.8809 | 5.0677 | 5.804 | 5.9316 | 7.1628 | 8.2409 | 9.1526 | 9.9037 | 11.0438 | 12.3531 | 13.3167 | 14.4131 | 15.6043 | 16.8854 | 18.2759 | 19.7954 | 21.4829 | 22.5683 | 24.4945 | 25.7501 | 27.9261 | 29.2414 | 30.6415 | 32.0999
CgLDC | September | 0 | 0 | 0 | 0 | 0 | 0 | 0 | 0 | 0 | 0 | 0 | 0 | 0 | 0 | 0 | 0 | 0 | 0 | 0 | 0 | 0 | 0 | 0 | 0 | 0 | 0 | 0 | 0 | 0 | 0 | 0 | 0 | 0 | 0 | 0 | 0 | 0 | 0 | 0 | 0 | 0 | 0 | 0 | 0 | 0 | 0 | 0 | 0 | 0 | 0
CgLDC | October | 0 | 0 | 0 | 0 | 0 | 0 | 0 | 0 | 0.0001 | 0.0001 | 0.0001 | 0.0002 | 0.0002 | 0.0002 | 0.0003 | 0.0004 | 0.0006 | 0.0008 | 0.0009 | 0.0012 | 0.0032 | 0.0053 | 0.0098 | 0.0147 | 0.0223 | 0.0387 | 0.053 | 0.3049 | 0.3492 | 0.3569 | 0.4309 | 0.4958 | 0.5506 | 0.5958 | 0.6644 | 0.7432 | 0.8012 | 0.8671 | 0.9388 | 1.0159 | 1.0995 | 1.1909 | 1.2925 | 1.3578 | 1.4737 | 1.5492 | 1.6801 | 1.7592 | 1.8435 | 1.9312
CgLDC | November | 0 | 0 | 0 | 0 | 0 | 0 | 0 | 0 | 0 | 0 | 0 | 0 | 0 | 0 | 0 | 0 | 0 | 0 | 0 | 0 | 0 | 0 | 0 | 0 | 0 | 0 | 0 | 0 | 0 | 0 | 0 | 0 | 0 | 0 | 0 | 0 | 0 | 0 | 0 | 0 | 0 | 0 | 0 | 0 | 0 | 0 | 0 | 0 | 0 | 0
CgLDC | December | 0 | 0 | 0 | 0 | 0 | 0 | 0 | 0 | 0 | 0 | 0 | 0 | 0 | 0 | 0 | 0 | 0 | 0 | 0 | 0 | 0 | 0 | 0 | 0 | 0 | 0 | 0 | 0 | 0 | 0 | 0 | 0 | 0 | 0 | 0 | 0 | 0 | 0 | 0 | 0 | 0 | 0 | 0 | 0 | 0 | 0 | 0 | 0 | 0 | 0
Oregon Minimum Commercial Cogeneration Loads (MW) |  | 1986 | 1987 | 1988 | 1989 | 1990 | 1991 | 1992 | 1993 | 1994 | 1995 | 1996 | 1997 | 1998 | 1999 | 2000 | 2001 | 2002 | 2003 | 2004 | 2005 | 2006 | 2007 | 2008 | 2009 | 2010 | 2011 | 2012 | 2013 | 2014 | 2015 | 2016 | 2017 | 2018 | 2019 | 2020 | 2021 | 2022 | 2023 | 2024 | 2025 | 2026 | 2027 | 2028 | 2029 | 2030 | 2031 | 2032 | 2033 | 2034 | 2035
CgLDC | Annual | 0 | 0 | 0 | 0 | 0 | 0 | 0 | 0 | 0 | 0 | 0 | 0 | 0 | 0 | 0 | 0 | 0 | 0 | 0 | 0 | 0.0001 | 0.0001 | 0.0002 | 0.0003 | 0.0005 | 0.0008 | 0.0012 | 0.0068 | 0.0078 | 0.0079 | 0.0096 | 0.011 | 0.0123 | 0.0133 | 0.0148 | 0.0165 | 0.0178 | 0.0193 | 0.0209 | 0.0226 | 0.0245 | 0.0265 | 0.0288 | 0.0302 | 0.0328 | 0.0345 | 0.0374 | 0.0392 | 0.041 | 0.043
CgLDC | January | 0 | 0 | 0 | 0 | 0 | 0 | 0 | 0 | 0 | 0 | 0 | 0 | 0 | 0 | 0 | 0 | 0 | 0 | 0 | 0 | 0 | 0 | 0 | 0 | 0 | 0 | 0 | 0 | 0 | 0 | 0 | 0 | 0 | 0 | 0 | 0 | 0 | 0 | 0 | 0 | 0 | 0 | 0 | 0 | 0 | 0 | 0 | 0 | 0 | 0
CgLDC | February | 0 | 0 | 0 | 0 | 0 | 0 | 0 | 0 | 0 | 0 | 0 | 0 | 0 | 0 | 0 | 0 | 0 | 0 | 0 | 0 | 0 | 0 | 0 | 0 | 0 | 0 | 0 | 0 | 0 | 0 | 0 | 0 | 0 | 0 | 0 | 0 | 0 | 0 | 0 | 0 | 0 | 0 | 0 | 0 | 0 | 0 | 0 | 0 | 0 | 0
CgLDC | March | 0 | 0 | 0 | 0 | 0 | 0 | 0 | 0 | 0 | 0 | 0 | 0 | 0 | 0 | 0 | 0 | 0 | 0 | 0 | 0 | 0 | 0 | 0 | 0 | 0 | 0 | 0 | 0 | 0 | 0 | 0 | 0 | 0 | 0 | 0 | 0 | 0 | 0 | 0 | 0 | 0 | 0 | 0 | 0 | 0 | 0 | 0 | 0 | 0 | 0
CgLDC | April | 0 | 0 | 0 | 0 | 0 | 0 | 0 | 0 | 0 | 0 | 0 | 0 | 0 | 0 | 0 | 0 | 0 | 0 | 0 | 0 | 0 | 0 | 0 | 0 | 0 | 0 | 0 | 0 | 0 | 0 | 0 | 0 | 0 | 0 | 0 | 0 | 0 | 0 | 0 | 0 | 0 | 0 | 0 | 0 | 0 | 0 | 0 | 0 | 0 | 0
CgLDC | May | 0 | 0 | 0 | 0 | 0 | 0 | 0 | 0 | 0 | 0 | 0 | 0 | 0 | 0 | 0 | 0 | 0 | 0 | 0 | 0 | 0 | 0 | 0 | 0 | 0 | 0 | 0 | 0 | 0 | 0 | 0 | 0 | 0 | 0 | 0 | 0 | 0 | 0 | 0 | 0 | 0 | 0 | 0 | 0 | 0 | 0 | 0 | 0 | 0 | 0
CgLDC | June | 0 | 0 | 0 | 0 | 0 | 0 | 0 | 0 | 0 | 0 | 0 | 0 | 0 | 0 | 0 | 0 | 0 | 0 | 0 | 0 | 0 | 0 | 0 | 0 | 0 | 0 | 0 | 0 | 0 | 0 | 0 | 0 | 0 | 0 | 0 | 0 | 0 | 0 | 0 | 0 | 0 | 0 | 0 | 0 | 0 | 0 | 0 | 0 | 0 | 0
CgLDC | July | 0 | 0 | 0 | 0 | 0 | 0 | 0 | 0 | 0 | 0 | 0 | 0 | 0.0001 | 0.0001 | 0.0001 | 0.0001 | 0.0001 | 0.0002 | 0.0002 | 0.0003 | 0.0007 | 0.0013 | 0.0025 | 0.0036 | 0.0056 | 0.0098 | 0.0139 | 0.0799 | 0.0915 | 0.0935 | 0.1129 | 0.1299 | 0.1443 | 0.1562 | 0.1741 | 0.1948 | 0.21 | 0.2273 | 0.246 | 0.2662 | 0.2882 | 0.3121 | 0.3387 | 0.3558 | 0.3862 | 0.406 | 0.4403 | 0.4611 | 0.4831 | 0.5061
CgLDC | August | 0 | 0 | 0 | 0 | 0 | 0 | 0 | 0 | 0 | 0 | 0 | 0 | 0 | 0 | 0 | 0 | 0 | 0 | 0 | 0 | 0 | 0 | 0 | 0 | 0 | 0 | 0 | 0 | 0 | 0 | 0 | 0 | 0 | 0 | 0 | 0 | 0 | 0 | 0 | 0 | 0 | 0 | 0 | 0 | 0 | 0 | 0 | 0 | 0 | 0
CgLDC | September | 0 | 0 | 0 | 0 | 0 | 0 | 0 | 0 | 0 | 0 | 0 | 0 | 0 | 0 | 0 | 0 | 0 | 0 | 0 | 0 | 0 | 0 | 0 | 0 | 0 | 0 | 0 | 0 | 0 | 0 | 0 | 0 | 0 | 0 | 0 | 0 | 0 | 0 | 0 | 0 | 0 | 0 | 0 | 0 | 0 | 0 | 0 | 0 | 0 | 0
CgLDC | October | 0 | 0 | 0 | 0 | 0 | 0 | 0 | 0 | 0 | 0 | 0 | 0 | 0 | 0 | 0 | 0 | 0 | 0 | 0 | 0 | 0 | 0 | 0 | 0 | 0 | 0 | 0 | 0 | 0 | 0 | 0 | 0 | 0 | 0 | 0 | 0 | 0 | 0 | 0 | 0 | 0 | 0 | 0 | 0 | 0 | 0 | 0 | 0 | 0 | 0
CgLDC | November | 0 | 0 | 0 | 0 | 0 | 0 | 0 | 0 | 0 | 0 | 0 | 0 | 0 | 0 | 0 | 0 | 0 | 0 | 0 | 0 | 0 | 0 | 0 | 0 | 0 | 0 | 0 | 0 | 0 | 0 | 0 | 0 | 0 | 0 | 0 | 0 | 0 | 0 | 0 | 0 | 0 | 0 | 0 | 0 | 0 | 0 | 0 | 0 | 0 | 0
CgLDC | December | 0 | 0 | 0 | 0 | 0 | 0 | 0 | 0 | 0 | 0 | 0 | 0 | 0 | 0 | 0 | 0 | 0 | 0 | 0 | 0 | 0 | 0 | 0 | 0 | 0 | 0 | 0 | 0 | 0 | 0 | 0 | 0 | 0 | 0 | 0 | 0 | 0 | 0 | 0 | 0 | 0 | 0 | 0 | 0 | 0 | 0 | 0 | 0 | 0 | 0
Oregon Commercial Electric Generation from Cogeneration (GWh) |  | 1986 | 1987 | 1988 | 1989 | 1990 | 1991 | 1992 | 1993 | 1994 | 1995 | 1996 | 1997 | 1998 | 1999 | 2000 | 2001 | 2002 | 2003 | 2004 | 2005 | 2006 | 2007 | 2008 | 2009 | 2010 | 2011 | 2012 | 2013 | 2014 | 2015 | 2016 | 2017 | 2018 | 2019 | 2020 | 2021 | 2022 | 2023 | 2024 | 2025 | 2026 | 2027 | 2028 | 2029 | 2030 | 2031 | 2032 | 2033 | 2034 | 2035
CgEG | Total | 0 | 0 | 0 | 0 | 0 | 0 | 0.0021 | 0.0029 | 0.0041 | 0.0057 | 0.008 | 0.0104 | 0.0134 | 0.0174 | 0.0214 | 0.0281 | 0.0377 | 0.0484 | 0.0618 | 0.0863 | 0.1779 | 0.3235 | 0.6199 | 0.9028 | 1.417 | 2.4204 | 3.3501 | 19.2736 | 22.0739 | 22.5593 | 27.2418 | 31.342 | 34.8093 | 37.6662 | 42.0024 | 46.982 | 50.6467 | 54.8164 | 59.347 | 64.2194 | 69.5077 | 75.2867 | 81.7048 | 85.8328 | 93.1585 | 97.9337 | 106.2095 | 111.212 | 116.537 | 122.0838
CgEG | Electric | 0 | 0 | 0 | 0 | 0 | 0 | 0 | 0 | 0 | 0 | 0 | 0 | 0 | 0 | 0 | 0 | 0 | 0 | 0 | 0 | 0 | 0 | 0 | 0 | 0 | 0 | 0 | 0 | 0 | 0 | 0 | 0 | 0 | 0 | 0 | 0 | 0 | 0 | 0 | 0 | 0 | 0 | 0 | 0 | 0 | 0 | 0 | 0 | 0 | 0
CgEG | Gas | 0 | 0 | 0 | 0 | 0 | 0 | 0 | 0 | 0 | 0 | 0 | 0 | 0 | 0 | 0 | 0 | 0 | 0 | 0 | 0 | 0 | 0 | 0 | 0 | 0 | 0 | 0 | 0 | 0 | 0 | 0 | 0 | 0 | 0 | 0 | 0 | 0 | 0 | 0 | 0 | 0 | 0 | 0 | 0 | 0 | 0 | 0 | 0 | 0 | 0
CgEG | Coal | 0 | 0 | 0 | 0 | 0 | 0 | 0 | 0 | 0 | 0 | 0 | 0 | 0 | 0 | 0 | 0 | 0 | 0 | 0 | 0 | 0 | 0 | 0 | 0 | 0 | 0 | 0 | 0 | 0 | 0 | 0 | 0 | 0 | 0 | 0 | 0 | 0 | 0 | 0 | 0 | 0 | 0 | 0 | 0 | 0 | 0 | 0 | 0 | 0 | 0
CgEG | Oil | 0 | 0 | 0 | 0 | 0 | 0 | 0 | 0 | 0 | 0 | 0 | 0 | 0 | 0 | 0 | 0 | 0 | 0 | 0 | 0 | 0 | 0 | 0 | 0 | 0 | 0 | 0 | 0 | 0 | 0 | 0 | 0 | 0 | 0 | 0 | 0 | 0 | 0 | 0 | 0 | 0 | 0 | 0 | 0 | 0 | 0 | 0 | 0 | 0 | 0
CgEG | Biomass | 0 | 0 | 0 | 0 | 0 | 0 | 0 | 0 | 0 | 0 | 0 | 0 | 0 | 0 | 0 | 0 | 0 | 0 | 0 | 0 | 0 | 0 | 0 | 0 | 0 | 0 | 0 | 0 | 0 | 0 | 0 | 0 | 0 | 0 | 0 | 0 | 0 | 0 | 0 | 0 | 0 | 0 | 0 | 0 | 0 | 0 | 0 | 0 | 0 | 0
CgEG | Solar | 0 | 0 | 0 | 0 | 0 | 0 | 0.0021 | 0.0029 | 0.0041 | 0.0057 | 0.008 | 0.0104 | 0.0134 | 0.0174 | 0.0214 | 0.0281 | 0.0377 | 0.0484 | 0.0618 | 0.0863 | 0.1779 | 0.3235 | 0.6199 | 0.9028 | 1.417 | 2.4204 | 3.3501 | 19.2736 | 22.0739 | 22.5593 | 27.2418 | 31.342 | 34.8093 | 37.6662 | 42.0024 | 46.982 | 50.6467 | 54.8164 | 59.347 | 64.2194 | 69.5077 | 75.2867 | 81.7048 | 85.8328 | 93.1585 | 97.9337 | 106.2095 | 111.212 | 116.537 | 122.0838
CgEG | LPG | 0 | 0 | 0 | 0 | 0 | 0 | 0 | 0 | 0 | 0 | 0 | 0 | 0 | 0 | 0 | 0 | 0 | 0 | 0 | 0 | 0 | 0 | 0 | 0 | 0 | 0 | 0 | 0 | 0 | 0 | 0 | 0 | 0 | 0 | 0 | 0 | 0 | 0 | 0 | 0 | 0 | 0 | 0 | 0 | 0 | 0 | 0 | 0 | 0 | 0
CgEG | Steam | 0 | 0 | 0 | 0 | 0 | 0 | 0 | 0 | 0 | 0 | 0 | 0 | 0 | 0 | 0 | 0 | 0 | 0 | 0 | 0 | 0 | 0 | 0 | 0 | 0 | 0 | 0 | 0 | 0 | 0 | 0 | 0 | 0 | 0 | 0 | 0 | 0 | 0 | 0 | 0 | 0 | 0 | 0 | 0 | 0 | 0 | 0 | 0 | 0 | 0
Oregon Average Industrial Cogeneration Loads (MW) |  | 1986 | 1987 | 1988 | 1989 | 1990 | 1991 | 1992 | 1993 | 1994 | 1995 | 1996 | 1997 | 1998 | 1999 | 2000 | 2001 | 2002 | 2003 | 2004 | 2005 | 2006 | 2007 | 2008 | 2009 | 2010 | 2011 | 2012 | 2013 | 2014 | 2015 | 2016 | 2017 | 2018 | 2019 | 2020 | 2021 | 2022 | 2023 | 2024 | 2025 | 2026 | 2027 | 2028 | 2029 | 2030 | 2031 | 2032 | 2033 | 2034 | 2035
CgLDC | Annual | 0 | 0 | 0 | 0 | 0 | 0 | 0.0009 | 0.0012 | 0.0017 | 0.0024 | 0.0034 | 0.0043 | 0.0056 | 0.0073 | 0.009 | 0.0118 | 0.0158 | 0.0203 | 0.0258 | 0.0361 | 0.0744 | 0.1353 | 0.2593 | 0.3776 | 0.5926 | 0.7726 | 1.0693 | 1.0941 | 1.1389 | 1.1486 | 1.1561 | 1.164 | 1.1722 | 1.1807 | 1.1896 | 1.1983 | 1.207 | 1.216 | 1.2254 | 1.2351 | 1.2451 | 1.2549 | 1.2635 | 1.2705 | 1.2776 | 1.2849 | 1.2922 | 1.2996 | 1.3071 | 1.3141
CgLDC | January | 0 | 0 | 0 | 0 | 0 | 0 | 0.0004 | 0.0006 | 0.0009 | 0.0012 | 0.0017 | 0.0021 | 0.0028 | 0.0036 | 0.0044 | 0.0058 | 0.0078 | 0.01 | 0.0128 | 0.0179 | 0.0369 | 0.0671 | 0.1285 | 0.1871 | 0.2937 | 0.3828 | 0.5299 | 0.5422 | 0.5644 | 0.5692 | 0.5729 | 0.5768 | 0.5809 | 0.5851 | 0.5895 | 0.5938 | 0.5981 | 0.6026 | 0.6072 | 0.6121 | 0.617 | 0.6219 | 0.6261 | 0.6296 | 0.6331 | 0.6367 | 0.6404 | 0.644 | 0.6478 | 0.6512
CgLDC | February | 0 | 0 | 0 | 0 | 0 | 0 | 0.0006 | 0.0008 | 0.0012 | 0.0016 | 0.0023 | 0.0029 | 0.0038 | 0.0049 | 0.006 | 0.0079 | 0.0106 | 0.0136 | 0.0174 | 0.0243 | 0.0501 | 0.0911 | 0.1746 | 0.2542 | 0.399 | 0.5202 | 0.7199 | 0.7367 | 0.7668 | 0.7734 | 0.7784 | 0.7837 | 0.7892 | 0.7949 | 0.8009 | 0.8068 | 0.8127 | 0.8187 | 0.825 | 0.8316 | 0.8383 | 0.8449 | 0.8507 | 0.8554 | 0.8602 | 0.8651 | 0.87 | 0.875 | 0.8801 | 0.8848
CgLDC | March | 0 | 0 | 0 | 0 | 0 | 0 | 0.0009 | 0.0012 | 0.0017 | 0.0024 | 0.0034 | 0.0044 | 0.0057 | 0.0074 | 0.0091 | 0.012 | 0.016 | 0.0206 | 0.0263 | 0.0367 | 0.0758 | 0.1377 | 0.2639 | 0.3843 | 0.6032 | 0.7864 | 1.0884 | 1.1137 | 1.1593 | 1.1691 | 1.1768 | 1.1848 | 1.1931 | 1.2018 | 1.2108 | 1.2197 | 1.2285 | 1.2377 | 1.2473 | 1.2572 | 1.2674 | 1.2773 | 1.2861 | 1.2932 | 1.3004 | 1.3078 | 1.3153 | 1.3228 | 1.3305 | 1.3376
CgLDC | April | 0 | 0 | 0 | 0 | 0 | 0 | 0.001 | 0.0014 | 0.002 | 0.0028 | 0.0039 | 0.0051 | 0.0066 | 0.0085 | 0.0105 | 0.0138 | 0.0185 | 0.0238 | 0.0304 | 0.0424 | 0.0876 | 0.1592 | 0.305 | 0.4442 | 0.6972 | 0.9089 | 1.2579 | 1.2871 | 1.3398 | 1.3513 | 1.3601 | 1.3693 | 1.379 | 1.389 | 1.3994 | 1.4097 | 1.4199 | 1.4306 | 1.4416 | 1.453 | 1.4648 | 1.4763 | 1.4864 | 1.4946 | 1.503 | 1.5115 | 1.5202 | 1.5289 | 1.5377 | 1.5459
CgLDC | May | 0 | 0 | 0 | 0 | 0 | 0 | 0.0012 | 0.0017 | 0.0024 | 0.0033 | 0.0046 | 0.0059 | 0.0076 | 0.0099 | 0.0123 | 0.0161 | 0.0216 | 0.0277 | 0.0354 | 0.0494 | 0.1019 | 0.1853 | 0.3551 | 0.5172 | 0.8118 | 1.0582 | 1.4647 | 1.4987 | 1.5601 | 1.5734 | 1.5837 | 1.5944 | 1.6056 | 1.6173 | 1.6295 | 1.6414 | 1.6533 | 1.6657 | 1.6785 | 1.6918 | 1.7056 | 1.7189 | 1.7307 | 1.7403 | 1.7501 | 1.76 | 1.77 | 1.7802 | 1.7905 | 1.8
CgLDC | June | 0 | 0 | 0 | 0 | 0 | 0 | 0.0013 | 0.0018 | 0.0025 | 0.0034 | 0.0048 | 0.0062 | 0.008 | 0.0104 | 0.0128 | 0.0169 | 0.0226 | 0.029 | 0.037 | 0.0517 | 0.1066 | 0.1938 | 0.3714 | 0.5409 | 0.849 | 1.1067 | 1.5318 | 1.5674 | 1.6315 | 1.6454 | 1.6562 | 1.6674 | 1.6792 | 1.6914 | 1.7041 | 1.7166 | 1.729 | 1.742 | 1.7554 | 1.7693 | 1.7837 | 1.7977 | 1.81 | 1.82 | 1.8302 | 1.8406 | 1.8511 | 1.8617 | 1.8725 | 1.8825
CgLDC | July | 0 | 0 | 0 | 0 | 0 | 0 | 0.0014 | 0.0019 | 0.0027 | 0.0037 | 0.0053 | 0.0068 | 0.0087 | 0.0114 | 0.014 | 0.0184 | 0.0247 | 0.0317 | 0.0405 | 0.0565 | 0.1166 | 0.212 | 0.4063 | 0.5917 | 0.9287 | 1.2106 | 1.6756 | 1.7145 | 1.7846 | 1.7999 | 1.8116 | 1.8239 | 1.8368 | 1.8501 | 1.864 | 1.8777 | 1.8913 | 1.9055 | 1.9202 | 1.9354 | 1.9511 | 1.9664 | 1.9799 | 1.9908 | 2.002 | 2.0133 | 2.0248 | 2.0365 | 2.0482 | 2.0591
CgLDC | August | 0 | 0 | 0 | 0 | 0 | 0 | 0.0012 | 0.0017 | 0.0023 | 0.0032 | 0.0045 | 0.0059 | 0.0075 | 0.0098 | 0.0121 | 0.0159 | 0.0213 | 0.0274 | 0.0349 | 0.0487 | 0.1005 | 0.1827 | 0.3501 | 0.51 | 0.8004 | 1.0434 | 1.4442 | 1.4777 | 1.5382 | 1.5513 | 1.5615 | 1.572 | 1.5831 | 1.5946 | 1.6066 | 1.6184 | 1.6301 | 1.6423 | 1.655 | 1.6681 | 1.6816 | 1.6948 | 1.7064 | 1.7159 | 1.7255 | 1.7353 | 1.7452 | 1.7552 | 1.7654 | 1.7748
CgLDC | September | 0 | 0 | 0 | 0 | 0 | 0 | 0.001 | 0.0014 | 0.002 | 0.0027 | 0.0038 | 0.005 | 0.0064 | 0.0083 | 0.0103 | 0.0135 | 0.0181 | 0.0232 | 0.0296 | 0.0414 | 0.0854 | 0.1552 | 0.2973 | 0.433 | 0.6797 | 0.886 | 1.2264 | 1.2548 | 1.3062 | 1.3173 | 1.326 | 1.335 | 1.3443 | 1.3541 | 1.3643 | 1.3743 | 1.3843 | 1.3946 | 1.4054 | 1.4165 | 1.428 | 1.4392 | 1.4491 | 1.4571 | 1.4653 | 1.4736 | 1.482 | 1.4905 | 1.4991 | 1.5071
CgLDC | October | 0 | 0 | 0 | 0 | 0 | 0 | 0.0007 | 0.001 | 0.0015 | 0.002 | 0.0028 | 0.0037 | 0.0047 | 0.0062 | 0.0076 | 0.01 | 0.0134 | 0.0172 | 0.0219 | 0.0307 | 0.0632 | 0.1149 | 0.2202 | 0.3207 | 0.5034 | 0.6563 | 0.9083 | 0.9294 | 0.9675 | 0.9757 | 0.9821 | 0.9888 | 0.9957 | 1.003 | 1.0105 | 1.0179 | 1.0253 | 1.033 | 1.0409 | 1.0492 | 1.0577 | 1.066 | 1.0733 | 1.0792 | 1.0853 | 1.0914 | 1.0977 | 1.104 | 1.1104 | 1.1163
CgLDC | November | 0 | 0 | 0 | 0 | 0 | 0 | 0.0004 | 0.0006 | 0.0008 | 0.0012 | 0.0016 | 0.0021 | 0.0027 | 0.0036 | 0.0044 | 0.0058 | 0.0077 | 0.0099 | 0.0127 | 0.0177 | 0.0365 | 0.0664 | 0.1273 | 0.1854 | 0.291 | 0.3793 | 0.525 | 0.5372 | 0.5592 | 0.564 | 0.5677 | 0.5715 | 0.5756 | 0.5797 | 0.5841 | 0.5884 | 0.5927 | 0.5971 | 0.6017 | 0.6065 | 0.6114 | 0.6162 | 0.6204 | 0.6238 | 0.6273 | 0.6309 | 0.6345 | 0.6381 | 0.6418 | 0.6452
CgLDC | December | 0 | 0 | 0 | 0 | 0 | 0 | 0.0004 | 0.0005 | 0.0007 | 0.001 | 0.0014 | 0.0018 | 0.0023 | 0.0029 | 0.0036 | 0.0048 | 0.0064 | 0.0082 | 0.0105 | 0.0147 | 0.0302 | 0.0549 | 0.1053 | 0.1533 | 0.2406 | 0.3137 | 0.4342 | 0.4443 | 0.4625 | 0.4664 | 0.4695 | 0.4726 | 0.476 | 0.4794 | 0.483 | 0.4866 | 0.4901 | 0.4938 | 0.4976 | 0.5015 | 0.5056 | 0.5096 | 0.513 | 0.5159 | 0.5188 | 0.5217 | 0.5247 | 0.5277 | 0.5308 | 0.5336
Oregon Peak Industrial Cogeneration Loads (MW) |  | 1986 | 1987 | 1988 | 1989 | 1990 | 1991 | 1992 | 1993 | 1994 | 1995 | 1996 | 1997 | 1998 | 1999 | 2000 | 2001 | 2002 | 2003 | 2004 | 2005 | 2006 | 2007 | 2008 | 2009 | 2010 | 2011 | 2012 | 2013 | 2014 | 2015 | 2016 | 2017 | 2018 | 2019 | 2020 | 2021 | 2022 | 2023 | 2024 | 2025 | 2026 | 2027 | 2028 | 2029 | 2030 | 2031 | 2032 | 2033 | 2034 | 2035
CgLDC | Annual | 0 | 0 | 0 | 0 | 0 | 0 | 0.0007 | 0.0011 | 0.0014 | 0.002 | 0.0028 | 0.0035 | 0.0046 | 0.0062 | 0.0077 | 0.0099 | 0.0141 | 0.0175 | 0.0219 | 0.0313 | 0.0684 | 0.1197 | 0.2359 | 0.3333 | 0.5415 | 0.6649 | 0.9442 | 0.9661 | 1.0056 | 1.0142 | 1.0208 | 1.0278 | 1.035 | 1.0425 | 1.0504 | 1.058 | 1.0657 | 1.0737 | 1.082 | 1.0906 | 1.0994 | 1.108 | 1.1156 | 1.1218 | 1.1281 | 1.1345 | 1.141 | 1.1475 | 1.1542 | 1.1603
CgLDC | January | 0 | 0 | 0 | 0 | 0 | 0 | 0 | 0 | 0 | 0 | 0 | 0 | 0 | 0 | 0 | 0.0001 | 0.0001 | 0.0001 | 0.0002 | 0.0002 | 0.0004 | 0.0008 | 0.0016 | 0.0022 | 0.0032 | 0.0045 | 0.006 | 0.0062 | 0.0064 | 0.0065 | 0.0065 | 0.0066 | 0.0066 | 0.0067 | 0.0067 | 0.0068 | 0.0068 | 0.0069 | 0.0069 | 0.007 | 0.007 | 0.0071 | 0.0071 | 0.0072 | 0.0072 | 0.0072 | 0.0073 | 0.0073 | 0.0074 | 0.0074
CgLDC | February | 0 | 0 | 0 | 0 | 0 | 0 | 0.0001 | 0.0001 | 0.0002 | 0.0003 | 0.0004 | 0.0004 | 0.0005 | 0.0007 | 0.0008 | 0.0013 | 0.0015 | 0.0021 | 0.0026 | 0.0037 | 0.0087 | 0.0154 | 0.0277 | 0.0414 | 0.0633 | 0.09 | 0.1147 | 0.1174 | 0.1222 | 0.1233 | 0.1241 | 0.1249 | 0.1258 | 0.1267 | 0.1276 | 0.1286 | 0.1295 | 0.1305 | 0.1315 | 0.1325 | 0.1336 | 0.1347 | 0.1356 | 0.1363 | 0.1371 | 0.1379 | 0.1387 | 0.1395 | 0.1403 | 0.141
CgLDC | March | 0 | 0 | 0 | 0 | 0 | 0 | 0.0003 | 0.0004 | 0.0006 | 0.0009 | 0.0012 | 0.0015 | 0.002 | 0.0025 | 0.003 | 0.0042 | 0.0056 | 0.007 | 0.0088 | 0.0114 | 0.0285 | 0.0514 | 0.095 | 0.1537 | 0.224 | 0.2845 | 0.4124 | 0.422 | 0.4393 | 0.443 | 0.4459 | 0.449 | 0.4521 | 0.4554 | 0.4588 | 0.4622 | 0.4656 | 0.469 | 0.4726 | 0.4764 | 0.4803 | 0.484 | 0.4873 | 0.49 | 0.4928 | 0.4956 | 0.4984 | 0.5013 | 0.5042 | 0.5069
CgLDC | April | 0 | 0 | 0 | 0 | 0 | 0 | 0.0009 | 0.0012 | 0.0017 | 0.0024 | 0.0032 | 0.0044 | 0.0055 | 0.0072 | 0.0087 | 0.0123 | 0.0154 | 0.0208 | 0.0252 | 0.0355 | 0.0753 | 0.1415 | 0.2835 | 0.3859 | 0.6127 | 0.7863 | 1.0634 | 1.0881 | 1.1326 | 1.1423 | 1.1498 | 1.1576 | 1.1657 | 1.1742 | 1.183 | 1.1917 | 1.2003 | 1.2093 | 1.2186 | 1.2283 | 1.2383 | 1.248 | 1.2565 | 1.2635 | 1.2706 | 1.2778 | 1.2851 | 1.2925 | 1.2999 | 1.3068
CgLDC | May | 0 | 0 | 0 | 0 | 0 | 0 | 0.0013 | 0.0017 | 0.0025 | 0.0034 | 0.005 | 0.0065 | 0.008 | 0.011 | 0.0133 | 0.0179 | 0.0254 | 0.0302 | 0.0364 | 0.0531 | 0.1199 | 0.2099 | 0.4039 | 0.5914 | 0.9524 | 1.1577 | 1.6165 | 1.654 | 1.7217 | 1.7364 | 1.7478 | 1.7597 | 1.772 | 1.7849 | 1.7983 | 1.8115 | 1.8247 | 1.8383 | 1.8525 | 1.8671 | 1.8823 | 1.8971 | 1.9101 | 1.9207 | 1.9314 | 1.9424 | 1.9535 | 1.9647 | 1.9761 | 1.9866
CgLDC | June | 0 | 0 | 0 | 0 | 0 | 0 | 0.0022 | 0.0032 | 0.0043 | 0.0061 | 0.0081 | 0.0103 | 0.0135 | 0.0187 | 0.0241 | 0.0304 | 0.0438 | 0.0538 | 0.0675 | 0.0928 | 0.2144 | 0.3442 | 0.7252 | 0.9347 | 1.5548 | 1.8968 | 2.6778 | 2.74 | 2.8522 | 2.8765 | 2.8953 | 2.9149 | 2.9354 | 2.9568 | 2.979 | 3.0008 | 3.0226 | 3.0453 | 3.0687 | 3.093 | 3.1181 | 3.1426 | 3.1642 | 3.1817 | 3.1995 | 3.2176 | 3.236 | 3.2546 | 3.2734 | 3.2908
CgLDC | July | 0 | 0 | 0 | 0 | 0 | 0 | 0.002 | 0.0031 | 0.0039 | 0.0056 | 0.0079 | 0.0096 | 0.0134 | 0.0176 | 0.0223 | 0.027 | 0.0395 | 0.0504 | 0.0624 | 0.0922 | 0.1994 | 0.3531 | 0.657 | 0.9914 | 1.5662 | 1.8868 | 2.7465 | 2.8103 | 2.9254 | 2.9503 | 2.9696 | 2.9898 | 3.0108 | 3.0327 | 3.0555 | 3.0778 | 3.1002 | 3.1234 | 3.1475 | 3.1724 | 3.1982 | 3.2233 | 3.2454 | 3.2633 | 3.2816 | 3.3002 | 3.3191 | 3.3382 | 3.3574 | 3.3753
CgLDC | August | 0 | 0 | 0 | 0 | 0 | 0 | 0.0017 | 0.0026 | 0.0034 | 0.0048 | 0.0068 | 0.0086 | 0.0114 | 0.0154 | 0.019 | 0.0238 | 0.0341 | 0.0412 | 0.0553 | 0.0803 | 0.1573 | 0.2902 | 0.5833 | 0.8162 | 1.3932 | 1.7093 | 2.4629 | 2.5201 | 2.6233 | 2.6457 | 2.663 | 2.681 | 2.6999 | 2.7195 | 2.7399 | 2.76 | 2.7801 | 2.8009 | 2.8225 | 2.8448 | 2.8679 | 2.8904 | 2.9102 | 2.9263 | 2.9427 | 2.9594 | 2.9763 | 2.9934 | 3.0107 | 3.0268
CgLDC | September | 0 | 0 | 0 | 0 | 0 | 0 | 0 | 0 | 0 | 0 | 0 | 0 | 0 | 0 | 0 | 0 | 0 | 0 | 0 | 0 | 0 | 0 | 0 | 0 | 0 | 0 | 0 | 0 | 0 | 0 | 0 | 0 | 0 | 0 | 0 | 0 | 0 | 0 | 0 | 0 | 0 | 0 | 0 | 0 | 0 | 0 | 0 | 0 | 0 | 0
CgLDC | October | 0 | 0 | 0 | 0 | 0 | 0 | 0.0001 | 0.0002 | 0.0002 | 0.0003 | 0.0004 | 0.0006 | 0.0007 | 0.0009 | 0.0011 | 0.0015 | 0.0023 | 0.0028 | 0.0033 | 0.0044 | 0.0119 | 0.0195 | 0.0359 | 0.0539 | 0.0816 | 0.1083 | 0.1482 | 0.1516 | 0.1578 | 0.1592 | 0.1602 | 0.1613 | 0.1624 | 0.1636 | 0.1648 | 0.166 | 0.1673 | 0.1685 | 0.1698 | 0.1711 | 0.1725 | 0.1739 | 0.1751 | 0.1761 | 0.177 | 0.178 | 0.1791 | 0.1801 | 0.1811 | 0.1821
CgLDC | November | 0 | 0 | 0 | 0 | 0 | 0 | 0 | 0 | 0 | 0 | 0 | 0 | 0 | 0 | 0 | 0 | 0 | 0 | 0 | 0 | 0 | 0 | 0 | 0 | 0 | 0 | 0 | 0 | 0 | 0 | 0 | 0 | 0 | 0 | 0 | 0 | 0 | 0 | 0 | 0 | 0 | 0 | 0 | 0 | 0 | 0 | 0 | 0 | 0 | 0
CgLDC | December | 0 | 0 | 0 | 0 | 0 | 0 | 0 | 0 | 0 | 0 | 0 | 0 | 0 | 0 | 0 | 0 | 0 | 0 | 0 | 0 | 0 | 0 | 0 | 0 | 0 | 0 | 0 | 0 | 0 | 0 | 0 | 0 | 0 | 0 | 0 | 0 | 0 | 0 | 0 | 0 | 0 | 0 | 0 | 0 | 0 | 0 | 0 | 0 | 0 | 0
Oregon Minimum Industrial Cogeneration Loads (MW) |  | 1986 | 1987 | 1988 | 1989 | 1990 | 1991 | 1992 | 1993 | 1994 | 1995 | 1996 | 1997 | 1998 | 1999 | 2000 | 2001 | 2002 | 2003 | 2004 | 2005 | 2006 | 2007 | 2008 | 2009 | 2010 | 2011 | 2012 | 2013 | 2014 | 2015 | 2016 | 2017 | 2018 | 2019 | 2020 | 2021 | 2022 | 2023 | 2024 | 2025 | 2026 | 2027 | 2028 | 2029 | 2030 | 2031 | 2032 | 2033 | 2034 | 2035
CgLDC | Annual | 0 | 0 | 0 | 0 | 0 | 0 | 0 | 0 | 0 | 0 | 0 | 0 | 0 | 0 | 0 | 0 | 0 | 0.0001 | 0.0001 | 0.0001 | 0.0002 | 0.0004 | 0.0008 | 0.0011 | 0.0017 | 0.0023 | 0.0033 | 0.0034 | 0.0035 | 0.0035 | 0.0036 | 0.0036 | 0.0036 | 0.0036 | 0.0037 | 0.0037 | 0.0037 | 0.0038 | 0.0038 | 0.0038 | 0.0038 | 0.0039 | 0.0039 | 0.0039 | 0.0039 | 0.004 | 0.004 | 0.004 | 0.004 | 0.0041
CgLDC | January | 0 | 0 | 0 | 0 | 0 | 0 | 0 | 0 | 0 | 0 | 0 | 0 | 0 | 0 | 0 | 0 | 0 | 0 | 0 | 0 | 0 | 0 | 0 | 0 | 0 | 0 | 0 | 0 | 0 | 0 | 0 | 0 | 0 | 0 | 0 | 0 | 0 | 0 | 0 | 0 | 0 | 0 | 0 | 0 | 0 | 0 | 0 | 0 | 0 | 0
CgLDC | February | 0 | 0 | 0 | 0 | 0 | 0 | 0 | 0 | 0 | 0 | 0 | 0 | 0 | 0 | 0 | 0 | 0 | 0 | 0 | 0 | 0 | 0 | 0 | 0 | 0 | 0 | 0 | 0 | 0 | 0 | 0 | 0 | 0 | 0 | 0 | 0 | 0 | 0 | 0 | 0 | 0 | 0 | 0 | 0 | 0 | 0 | 0 | 0 | 0 | 0
CgLDC | March | 0 | 0 | 0 | 0 | 0 | 0 | 0 | 0 | 0 | 0 | 0 | 0 | 0 | 0 | 0 | 0 | 0 | 0 | 0 | 0 | 0 | 0 | 0 | 0 | 0 | 0 | 0 | 0 | 0 | 0 | 0 | 0 | 0 | 0 | 0 | 0 | 0 | 0 | 0 | 0 | 0 | 0 | 0 | 0 | 0 | 0 | 0 | 0 | 0 | 0
CgLDC | April | 0 | 0 | 0 | 0 | 0 | 0 | 0 | 0 | 0 | 0 | 0 | 0 | 0 | 0 | 0 | 0 | 0 | 0 | 0 | 0 | 0 | 0 | 0 | 0 | 0 | 0 | 0 | 0 | 0 | 0 | 0 | 0 | 0 | 0 | 0 | 0 | 0 | 0 | 0 | 0 | 0 | 0 | 0 | 0 | 0 | 0 | 0 | 0 | 0 | 0
CgLDC | May | 0 | 0 | 0 | 0 | 0 | 0 | 0 | 0 | 0 | 0 | 0 | 0 | 0 | 0 | 0 | 0 | 0 | 0 | 0 | 0 | 0 | 0 | 0 | 0 | 0 | 0 | 0 | 0 | 0 | 0 | 0 | 0 | 0 | 0 | 0 | 0 | 0 | 0 | 0 | 0 | 0 | 0 | 0 | 0 | 0 | 0 | 0 | 0 | 0 | 0
CgLDC | June | 0 | 0 | 0 | 0 | 0 | 0 | 0 | 0 | 0 | 0 | 0 | 0 | 0 | 0 | 0 | 0 | 0 | 0 | 0 | 0 | 0 | 0 | 0 | 0 | 0 | 0 | 0 | 0 | 0 | 0 | 0 | 0 | 0 | 0 | 0 | 0 | 0 | 0 | 0 | 0 | 0 | 0 | 0 | 0 | 0 | 0 | 0 | 0 | 0 | 0
CgLDC | July | 0 | 0 | 0 | 0 | 0 | 0 | 0 | 0 | 0.0001 | 0.0001 | 0.0001 | 0.0001 | 0.0002 | 0.0003 | 0.0003 | 0.0004 | 0.0005 | 0.0007 | 0.0009 | 0.0012 | 0.0026 | 0.0046 | 0.0092 | 0.013 | 0.0205 | 0.0275 | 0.0388 | 0.0397 | 0.0414 | 0.0417 | 0.042 | 0.0423 | 0.0426 | 0.0429 | 0.0432 | 0.0435 | 0.0438 | 0.0442 | 0.0445 | 0.0449 | 0.0452 | 0.0456 | 0.0459 | 0.0461 | 0.0464 | 0.0467 | 0.0469 | 0.0472 | 0.0475 | 0.0477
CgLDC | August | 0 | 0 | 0 | 0 | 0 | 0 | 0 | 0 | 0 | 0 | 0 | 0 | 0 | 0 | 0 | 0 | 0 | 0 | 0 | 0 | 0 | 0 | 0 | 0 | 0 | 0 | 0 | 0 | 0 | 0 | 0 | 0 | 0 | 0 | 0 | 0 | 0 | 0 | 0 | 0 | 0 | 0 | 0 | 0 | 0 | 0 | 0 | 0 | 0 | 0
CgLDC | September | 0 | 0 | 0 | 0 | 0 | 0 | 0 | 0 | 0 | 0 | 0 | 0 | 0 | 0 | 0 | 0 | 0 | 0 | 0 | 0 | 0 | 0 | 0 | 0 | 0 | 0 | 0 | 0 | 0 | 0 | 0 | 0 | 0 | 0 | 0 | 0 | 0 | 0 | 0 | 0 | 0 | 0 | 0 | 0 | 0 | 0 | 0 | 0 | 0 | 0
CgLDC | October | 0 | 0 | 0 | 0 | 0 | 0 | 0 | 0 | 0 | 0 | 0 | 0 | 0 | 0 | 0 | 0 | 0 | 0 | 0 | 0 | 0 | 0 | 0 | 0 | 0 | 0 | 0 | 0 | 0 | 0 | 0 | 0 | 0 | 0 | 0 | 0 | 0 | 0 | 0 | 0 | 0 | 0 | 0 | 0 | 0 | 0 | 0 | 0 | 0 | 0
CgLDC | November | 0 | 0 | 0 | 0 | 0 | 0 | 0 | 0 | 0 | 0 | 0 | 0 | 0 | 0 | 0 | 0 | 0 | 0 | 0 | 0 | 0 | 0 | 0 | 0 | 0 | 0 | 0 | 0 | 0 | 0 | 0 | 0 | 0 | 0 | 0 | 0 | 0 | 0 | 0 | 0 | 0 | 0 | 0 | 0 | 0 | 0 | 0 | 0 | 0 | 0
CgLDC | December | 0 | 0 | 0 | 0 | 0 | 0 | 0 | 0 | 0 | 0 | 0 | 0 | 0 | 0 | 0 | 0 | 0 | 0 | 0 | 0 | 0 | 0 | 0 | 0 | 0 | 0 | 0 | 0 | 0 | 0 | 0 | 0 | 0 | 0 | 0 | 0 | 0 | 0 | 0 | 0 | 0 | 0 | 0 | 0 | 0 | 0 | 0 | 0 | 0 | 0
Oregon Industrial Electric Generation from Cogeneration (GWh) |  | 1986 | 1987 | 1988 | 1989 | 1990 | 1991 | 1992 | 1993 | 1994 | 1995 | 1996 | 1997 | 1998 | 1999 | 2000 | 2001 | 2002 | 2003 | 2004 | 2005 | 2006 | 2007 | 2008 | 2009 | 2010 | 2011 | 2012 | 2013 | 2014 | 2015 | 2016 | 2017 | 2018 | 2019 | 2020 | 2021 | 2022 | 2023 | 2024 | 2025 | 2026 | 2027 | 2028 | 2029 | 2030 | 2031 | 2032 | 2033 | 2034 | 2035
CgEG | Total | 0 | 0 | 0 | 0 | 0 | 0 | 0.0077 | 0.0107 | 0.015 | 0.021 | 0.0294 | 0.038 | 0.0489 | 0.0636 | 0.0785 | 0.103 | 0.1381 | 0.1774 | 0.2263 | 0.3161 | 0.652 | 1.1853 | 2.2711 | 3.3077 | 5.1916 | 6.7677 | 9.367 | 9.5846 | 9.9769 | 10.062 | 10.1278 | 10.1965 | 10.2682 | 10.3429 | 10.4207 | 10.4969 | 10.5733 | 10.6524 | 10.7345 | 10.8194 | 10.9073 | 10.9929 | 11.0683 | 11.1296 | 11.1919 | 11.2553 | 11.3197 | 11.3848 | 11.4505 | 11.5115
CgEG | Electric | 0 | 0 | 0 | 0 | 0 | 0 | 0 | 0 | 0 | 0 | 0 | 0 | 0 | 0 | 0 | 0 | 0 | 0 | 0 | 0 | 0 | 0 | 0 | 0 | 0 | 0 | 0 | 0 | 0 | 0 | 0 | 0 | 0 | 0 | 0 | 0 | 0 | 0 | 0 | 0 | 0 | 0 | 0 | 0 | 0 | 0 | 0 | 0 | 0 | 0
CgEG | Gas | 0 | 0 | 0 | 0 | 0 | 0 | 0 | 0 | 0 | 0 | 0 | 0 | 0 | 0 | 0 | 0 | 0 | 0 | 0 | 0 | 0 | 0 | 0 | 0 | 0 | 0 | 0 | 0 | 0 | 0 | 0 | 0 | 0 | 0 | 0 | 0 | 0 | 0 | 0 | 0 | 0 | 0 | 0 | 0 | 0 | 0 | 0 | 0 | 0 | 0
CgEG | Coal | 0 | 0 | 0 | 0 | 0 | 0 | 0 | 0 | 0 | 0 | 0 | 0 | 0 | 0 | 0 | 0 | 0 | 0 | 0 | 0 | 0 | 0 | 0 | 0 | 0 | 0 | 0 | 0 | 0 | 0 | 0 | 0 | 0 | 0 | 0 | 0 | 0 | 0 | 0 | 0 | 0 | 0 | 0 | 0 | 0 | 0 | 0 | 0 | 0 | 0
CgEG | Oil | 0 | 0 | 0 | 0 | 0 | 0 | 0 | 0 | 0 | 0 | 0 | 0 | 0 | 0 | 0 | 0 | 0 | 0 | 0 | 0 | 0 | 0 | 0 | 0 | 0 | 0 | 0 | 0 | 0 | 0 | 0 | 0 | 0 | 0 | 0 | 0 | 0 | 0 | 0 | 0 | 0 | 0 | 0 | 0 | 0 | 0 | 0 | 0 | 0 | 0
CgEG | Biomass | 0 | 0 | 0 | 0 | 0 | 0 | 0 | 0 | 0 | 0 | 0 | 0 | 0 | 0 | 0 | 0 | 0 | 0 | 0 | 0 | 0 | 0 | 0 | 0 | 0 | 0 | 0 | 0 | 0 | 0 | 0 | 0 | 0 | 0 | 0 | 0 | 0 | 0 | 0 | 0 | 0 | 0 | 0 | 0 | 0 | 0 | 0 | 0 | 0 | 0
CgEG | Solar | 0 | 0 | 0 | 0 | 0 | 0 | 0.0077 | 0.0107 | 0.015 | 0.021 | 0.0294 | 0.038 | 0.0489 | 0.0636 | 0.0785 | 0.103 | 0.1381 | 0.1774 | 0.2263 | 0.3161 | 0.652 | 1.1853 | 2.2711 | 3.3077 | 5.1916 | 6.7677 | 9.367 | 9.5846 | 9.9769 | 10.062 | 10.1278 | 10.1965 | 10.2682 | 10.3429 | 10.4207 | 10.4969 | 10.5733 | 10.6524 | 10.7345 | 10.8194 | 10.9073 | 10.9929 | 11.0683 | 11.1296 | 11.1919 | 11.2553 | 11.3197 | 11.3848 | 11.4505 | 11.5115
CgEG | LPG | 0 | 0 | 0 | 0 | 0 | 0 | 0 | 0 | 0 | 0 | 0 | 0 | 0 | 0 | 0 | 0 | 0 | 0 | 0 | 0 | 0 | 0 | 0 | 0 | 0 | 0 | 0 | 0 | 0 | 0 | 0 | 0 | 0 | 0 | 0 | 0 | 0 | 0 | 0 | 0 | 0 | 0 | 0 | 0 | 0 | 0 | 0 | 0 | 0 | 0
CgEG | Steam | 0 | 0 | 0 | 0 | 0 | 0 | 0 | 0 | 0 | 0 | 0 | 0 | 0 | 0 | 0 | 0 | 0 | 0 | 0 | 0 | 0 | 0 | 0 | 0 | 0 | 0 | 0 | 0 | 0 | 0 | 0 | 0 | 0 | 0 | 0 | 0 | 0 | 0 | 0 | 0 | 0 | 0 | 0 | 0 | 0 | 0 | 0 | 0 | 0 | 0
Oregon Electricity Sales (GWh/Yr) |  | 1986 | 1987 | 1988 | 1989 | 1990 | 1991 | 1992 | 1993 | 1994 | 1995 | 1996 | 1997 | 1998 | 1999 | 2000 | 2001 | 2002 | 2003 | 2004 | 2005 | 2006 | 2007 | 2008 | 2009 | 2010 | 2011 | 2012 | 2013 | 2014 | 2015 | 2016 | 2017 | 2018 | 2019 | 2020 | 2021 | 2022 | 2023 | 2024 | 2025 | 2026 | 2027 | 2028 | 2029 | 2030 | 2031 | 2032 | 2033 | 2034 | 2035
SaEC | Total | 34544.75 | 37125.28 | 38658.11 | 40819.45 | 43184.29 | 42791.09 | 42148.55 | 43596.19 | 44069.3 | 44628.36 | 47179.2 | 47382.97 | 45792.06 | 46429.77 | 49079.34 | 45450.68 | 44864.53 | 44838.9 | 45302.69 | 46839.43 | 48685.71 | 48266.78 | 47773.9 | 45948.82 | 43799.48 | 44052.87 | 43727.12 | 46067.61 | 47066.57 | 47741.46 | 48099.11 | 48478.76 | 48902.95 | 49297.87 | 49739.07 | 50177.01 | 50644.89 | 51151.2 | 51707.19 | 52312.78 | 52919.24 | 53589.38 | 54293.5 | 54987.32 | 55724.29 | 56438.9 | 57138.87 | 57852.28 | 58569.42 | 59300.09
SaEC | Single Family | 10999.34 | 10949.89 | 11327.58 | 11765.54 | 11912.31 | 12256.34 | 11730.04 | 12672.15 | 12460.92 | 12296.39 | 12866.82 | 12746.53 | 12940.91 | 13244.47 | 13352.33 | 12907.96 | 12968.45 | 13114.68 | 13319.38 | 13701.29 | 14184.71 | 14445.37 | 14797.25 | 14730.03 | 14008.67 | 14458.08 | 14162.36 | 13919.92 | 14160.1 | 13829.53 | 13632.88 | 13502.01 | 13416.95 | 13318.3 | 13242.13 | 13186.33 | 13143.45 | 13112.3 | 13098.29 | 13098.53 | 13101.71 | 13114.56 | 13131.96 | 13153.52 | 13181.05 | 13209.16 | 13244.49 | 13291.57 | 13343.41 | 13399.91
SaEC | Multi Family | 1608.717 | 1628.801 | 1749.65 | 1914.227 | 1973.122 | 2048.028 | 1936.337 | 2107.81 | 2075.687 | 2087.328 | 2265.335 | 2282.143 | 2343.089 | 2442.421 | 2470.916 | 2396.771 | 2407.702 | 2409.696 | 2457.246 | 2563.063 | 2646.14 | 2737.507 | 2847.95 | 2828.31 | 2714.486 | 2859.596 | 2699.892 | 2722.226 | 2824.091 | 2863.467 | 2899.017 | 2937.091 | 2980.601 | 3018.063 | 3061.825 | 3107.514 | 3149.688 | 3195.805 | 3239.849 | 3284.577 | 3329.622 | 3377.386 | 3419.177 | 3453.265 | 3489.101 | 3523.792 | 3557.208 | 3584.893 | 3614.116 | 3642.602
SaEC | Other Family | 1037.413 | 1059.745 | 1128.813 | 1209.893 | 1271.991 | 1357.14 | 1351.092 | 1532.762 | 1590.458 | 1645.392 | 1778.398 | 1823.855 | 1908.128 | 1989.231 | 2022.908 | 1953.194 | 1969.669 | 2006.33 | 2037.864 | 2083.638 | 2164.748 | 2208.635 | 2272.039 | 2268.894 | 2156.571 | 2221.483 | 2230.868 | 2202.871 | 2250.807 | 2190.02 | 2157.927 | 2130.604 | 2110.367 | 2089.01 | 2069.838 | 2055.336 | 2042.12 | 2032.792 | 2024.014 | 2018.502 | 2012.937 | 2010.19 | 2007.087 | 2006.549 | 2005.409 | 2007.142 | 2008.476 | 2012.337 | 2015.507 | 2020.992
SaEC | Large Office | 854.5428 | 812.4561 | 847.0106 | 867.3798 | 1049.795 | 967.4677 | 994.0206 | 958.5866 | 1049.589 | 1047.273 | 1120.983 | 1154.569 | 1207.851 | 1210.488 | 1255.387 | 1228.832 | 1252.218 | 1287.971 | 1289.609 | 1281.375 | 1315.021 | 1367.626 | 1407.319 | 1326.053 | 1328.415 | 1368.205 | 1326.337 | 1330.496 | 1411.571 | 1479.047 | 1525.393 | 1562.119 | 1610.319 | 1656.85 | 1709.342 | 1748.86 | 1797.992 | 1846.541 | 1891.494 | 1936.464 | 1982.745 | 2032.508 | 2087.939 | 2140.666 | 2201.61 | 2253.658 | 2305.01 | 2361.74 | 2418.99 | 2476.482
SaEC | Medium Office | 271.6295 | 331.8582 | 347.626 | 359.7597 | 420.9261 | 391.6178 | 398.5637 | 398.2412 | 423.5341 | 426.7578 | 453.2816 | 466.6753 | 483.1462 | 497.8292 | 515.9413 | 502.6638 | 507.616 | 512.5093 | 516.0247 | 519.0662 | 543.748 | 545.9533 | 553.5121 | 541.4742 | 513.5162 | 532.4843 | 530.577 | 538.7231 | 583.7989 | 622.4586 | 654.4594 | 679.151 | 711.6633 | 742.608 | 777.5652 | 802.9577 | 834.8174 | 865.9977 | 894.3693 | 922.5371 | 951.4095 | 982.5485 | 1017.483 | 1050.132 | 1088.576 | 1120.38 | 1151.691 | 1186.431 | 1221.344 | 1256.242
SaEC | Small Office | 366.5885 | 368.9918 | 385.0235 | 395.2814 | 473.5052 | 437.7198 | 449.2963 | 436.8108 | 474.5305 | 475.4974 | 507.0035 | 522.4193 | 544.7811 | 550.349 | 570.5126 | 557.7625 | 566.8761 | 579.946 | 581.7317 | 579.714 | 609.7395 | 607.2142 | 612.3635 | 603.3533 | 568.485 | 586.9642 | 590.5815 | 587.2167 | 613.7476 | 634.8788 | 645.1361 | 653.3806 | 664.5155 | 675.4637 | 687.8718 | 697.3508 | 709.3303 | 721.2571 | 732.4349 | 743.7047 | 755.345 | 767.8743 | 781.7761 | 795.2909 | 810.5892 | 824.0479 | 837.1772 | 851.8217 | 866.6454 | 881.5488
SaEC | Big Box-Retail | 712.8371 | 1164.683 | 1229.543 | 1278.781 | 1361.342 | 1298.916 | 1293.171 | 1399.736 | 1391.207 | 1429.542 | 1438.715 | 1452.225 | 1427.518 | 1548.619 | 1571.596 | 1495.012 | 1467.813 | 1419.95 | 1444.391 | 1503.188 | 1575.931 | 1572.705 | 1559.451 | 1520.354 | 1512.917 | 1499.003 | 1533.696 | 1508.277 | 1536.826 | 1550.263 | 1543.469 | 1522.979 | 1498.964 | 1477.995 | 1459.427 | 1441.275 | 1425.891 | 1412.902 | 1405.223 | 1401.265 | 1399.983 | 1404.324 | 1411.675 | 1419.103 | 1427.446 | 1437.099 | 1445.164 | 1454.881 | 1465.099 | 1477.639
SaEC | Small Box-Retail | 983.4702 | 919.7245 | 961.313 | 977.8723 | 1124.619 | 1048.564 | 1065.533 | 1066.94 | 1131.067 | 1134.73 | 1164.185 | 1175.615 | 1185.023 | 1205.627 | 1225.937 | 1178.077 | 1180.626 | 1189.067 | 1192.408 | 1205.994 | 1301.564 | 1239.131 | 1207.17 | 1245.918 | 1130.164 | 1144.987 | 1211.15 | 1203.922 | 1241.727 | 1268.158 | 1272.225 | 1276.284 | 1279.254 | 1282.692 | 1286.444 | 1290.272 | 1294.796 | 1299.965 | 1306.602 | 1314.166 | 1322.413 | 1332.255 | 1342.896 | 1353.421 | 1364.119 | 1375.084 | 1385.582 | 1396.437 | 1407.409 | 1419.057
SaEC | High End-Retail | 258.9391 | 241.9695 | 252.2274 | 255.3634 | 297.4502 | 276.4361 | 282.4736 | 278.3411 | 298.5932 | 298.8569 | 306.9753 | 310.2578 | 313.9214 | 315.9436 | 321.3363 | 309.3199 | 311.0783 | 315.6504 | 315.8261 | 317.6996 | 335.21 | 334.8738 | 336.8083 | 333.3811 | 313.4707 | 326.6966 | 325.4579 | 330.7561 | 348.1898 | 361.1247 | 372.4508 | 382.4557 | 388.6838 | 394.8792 | 401.0143 | 405.7174 | 410.6318 | 415.7912 | 423.4252 | 432.5288 | 442.4831 | 455.5291 | 469.8877 | 483.28 | 496.8738 | 510.5253 | 522.7181 | 535.3049 | 547.7908 | 561.5754
SaEC | Anchor-Retail | 624.9707 | 537.6611 | 555.7444 | 551.9637 | 684.3494 | 624.912 | 648.9156 | 599.8535 | 678.9273 | 666.9988 | 695.3692 | 703.0479 | 724.9706 | 693.6693 | 706.5356 | 686.0197 | 701.3771 | 736.1953 | 729.1612 | 717.7332 | 754.0649 | 756.6783 | 760.1202 | 746.1992 | 715.7485 | 736.8734 | 735.7355 | 732.7928 | 759.6699 | 779.1074 | 787.2301 | 794.8771 | 800.4511 | 806.3375 | 812.4259 | 817.9668 | 823.9977 | 830.4845 | 838.8551 | 848.3779 | 858.6867 | 871.2323 | 884.8171 | 897.9895 | 911.3685 | 924.9836 | 937.7493 | 950.9327 | 964.1757 | 978.4197
SaEC | K-12 | 194.2849 | 198.5639 | 211.1665 | 220.1348 | 244.4021 | 235.6975 | 237.2509 | 266.5592 | 272.7432 | 279.9238 | 294.2262 | 303.5755 | 303.3996 | 335.1112 | 346.6 | 340.9728 | 352.7546 | 348.6514 | 358.9091 | 372.8837 | 384.3841 | 394.639 | 416.7668 | 395.037 | 378.5766 | 383.2014 | 381.6272 | 381.6052 | 395.636 | 406.0097 | 408.5388 | 415.2245 | 421.6438 | 425.773 | 431.0551 | 436.6881 | 443.7088 | 454.4457 | 468.2146 | 479.9232 | 491.9776 | 505.0564 | 519.6451 | 533.7562 | 548.0397 | 562.064 | 578.0032 | 591.8038 | 606.9921 | 622.1697
SaEC | University | 235.0821 | 239.7421 | 250.3517 | 253.8394 | 301.4361 | 285.8441 | 300.1465 | 304.8065 | 333.9683 | 340.6213 | 357.5322 | 371.7174 | 379.1324 | 394.1968 | 407.5907 | 405.334 | 424.2085 | 445.9845 | 453.1649 | 452.0113 | 456.7398 | 485.3386 | 511.8389 | 473.299 | 506.5666 | 487.8873 | 470.1332 | 467.3725 | 483.2236 | 494.5004 | 496.0932 | 497.5498 | 499.219 | 501.1281 | 503.3857 | 505.881 | 508.6503 | 512.6454 | 516.895 | 521.1465 | 526.0496 | 531.3596 | 539.0474 | 546.73 | 552.9529 | 560.8548 | 568.5757 | 575.9814 | 583.9076 | 592.9286
SaEC | Warehouse | 621.0434 | 642.0868 | 695.3986 | 739.1852 | 747.8018 | 725.5275 | 708.089 | 815.4747 | 768.7278 | 810.1111 | 833.3525 | 873.2997 | 861.2539 | 990.8552 | 1008.616 | 960.2862 | 935.0222 | 864.0663 | 889.564 | 953.2192 | 1041.361 | 976.2719 | 952.3352 | 1017.171 | 850.089 | 902.5337 | 953.8239 | 970.8074 | 1013.643 | 1049.073 | 1062.145 | 1077.859 | 1093.007 | 1105.694 | 1118.565 | 1129.671 | 1144.435 | 1160.922 | 1178.839 | 1196.522 | 1214.454 | 1233.186 | 1250.375 | 1267.78 | 1286.928 | 1306.768 | 1326.312 | 1346.591 | 1366.605 | 1385.715
SaEC | Supermarket | 549.5311 | 502.1688 | 528.8394 | 546.864 | 594.6072 | 563.6284 | 563.9507 | 598.1536 | 604.8359 | 617.1454 | 624.7069 | 630.5099 | 624.1501 | 665.3282 | 675.6154 | 644.402 | 640.9143 | 633.3821 | 646.307 | 657.9685 | 674.1849 | 675.3867 | 680.795 | 664.1315 | 658.001 | 656.8587 | 670.1929 | 674.3437 | 702.8203 | 714.222 | 717.6334 | 710.574 | 701.9503 | 694.7822 | 688.8732 | 684.2521 | 680.8483 | 678.45 | 677.0569 | 676.4936 | 676.6989 | 677.6454 | 679.21 | 681.6386 | 684.3835 | 687.6314 | 691.2751 | 695.3345 | 699.7654 | 704.5392
SaEC | MiniMart | 171.483 | 254.4548 | 268.9332 | 280.2755 | 296.1313 | 283.2063 | 281.3599 | 306.7995 | 303.0773 | 312.1922 | 313.5697 | 316.5299 | 310.3458 | 338.7456 | 343.7573 | 326.6998 | 322.4501 | 313.8627 | 322.0104 | 331.3204 | 340.4918 | 344.2136 | 347.8683 | 333.48 | 336.5653 | 332.8411 | 338.6046 | 335.5205 | 344.597 | 350.2169 | 350.9704 | 346.5583 | 341.1753 | 336.681 | 333.0393 | 329.7776 | 326.9274 | 324.582 | 323.2422 | 322.9617 | 323.1378 | 324.3472 | 326.0994 | 327.9638 | 330.1727 | 332.656 | 334.9756 | 337.3444 | 340.0224 | 343.1091
SaEC | Restaurant | 626.1137 | 629.66 | 650.5276 | 657.6788 | 746.864 | 694.4901 | 704.5135 | 705.041 | 734.32 | 731.5944 | 743.1711 | 748.7983 | 748.0363 | 762.6025 | 764.8885 | 727.2567 | 735.463 | 750.7032 | 764.0678 | 799.4263 | 855.0088 | 797.9008 | 780.446 | 826.9434 | 719.6639 | 740.3638 | 798.3516 | 790.2919 | 812.1385 | 823.4749 | 818.4172 | 808.0355 | 797.9447 | 789.1441 | 783.5042 | 779.1151 | 775.8815 | 773.702 | 772.5048 | 772.112 | 772.51 | 774.9059 | 778.2625 | 782.1701 | 786.6233 | 791.8843 | 797.0541 | 802.7632 | 808.4656 | 814.875
SaEC | Lodging | 1005.422 | 1010.404 | 1063.658 | 1076.465 | 1236.811 | 1147.333 | 1148.241 | 1161.254 | 1215.152 | 1199.297 | 1249.297 | 1308.734 | 1345.486 | 1387.045 | 1411.811 | 1343.581 | 1332.942 | 1327.666 | 1319.987 | 1320.486 | 1370.441 | 1373.673 | 1393.727 | 1372.168 | 1298.722 | 1348.253 | 1351.591 | 1354.734 | 1409.355 | 1442.613 | 1448.784 | 1453.134 | 1453.734 | 1455.558 | 1457.373 | 1459.675 | 1462.477 | 1466.104 | 1471.594 | 1478.818 | 1488.661 | 1503.248 | 1519.563 | 1536.792 | 1554.319 | 1573.298 | 1590.93 | 1609.292 | 1626.604 | 1645.608
SaEC | Hospital | 300.0293 | 304.6014 | 317.7902 | 318.3763 | 402.4033 | 369.6952 | 395.252 | 361.1078 | 416.2368 | 409.6717 | 427.2274 | 442.0867 | 467.6729 | 473.8862 | 501.3188 | 500.2344 | 516.5884 | 549.2378 | 547.0104 | 568.9464 | 603.5372 | 608.3454 | 597.5788 | 628.101 | 551.149 | 571.2311 | 579.2285 | 578.029 | 604.7515 | 628.3179 | 644.559 | 659.7252 | 672.4077 | 682.917 | 691.7003 | 699.6773 | 707.2158 | 714.6068 | 722.2604 | 730.3402 | 739.6688 | 751.0283 | 763.3951 | 774.8913 | 786.1484 | 797.7834 | 808.7219 | 819.5283 | 830.306 | 841.1609
SaEC | OtherHealth | 469.5193 | 476.2603 | 500.7328 | 507.1512 | 628.605 | 579.7186 | 609.0562 | 577.667 | 650.4982 | 638.687 | 669.6658 | 690.2402 | 726.6119 | 749.4137 | 793.4055 | 788.7161 | 823.0068 | 877.7841 | 887.4849 | 928.9125 | 961.1055 | 1002.397 | 1020.326 | 964.6001 | 964.0477 | 993.2015 | 962.9343 | 967.4894 | 1023.341 | 1071.864 | 1111.196 | 1148.934 | 1185.026 | 1218.047 | 1246.331 | 1274.285 | 1301.36 | 1328.209 | 1356.458 | 1385.652 | 1417.749 | 1454.35 | 1493.639 | 1529.939 | 1567.356 | 1606.145 | 1643.187 | 1680.692 | 1717.71 | 1754.828
SaEC | Assembly | 456.3599 | 471.864 | 513.5991 | 532.3271 | 586.1371 | 562.4561 | 563.4526 | 613.8922 | 619.5486 | 637.7784 | 684.613 | 724.8533 | 739.6541 | 806.0374 | 833.0889 | 808.7042 | 819.0207 | 814.9467 | 838.4225 | 858.9467 | 884.0379 | 922.1168 | 949.0631 | 883.4124 | 896.5156 | 917.6928 | 899.5818 | 947.7742 | 1032.058 | 1082.413 | 1108.861 | 1134.473 | 1148.246 | 1162.075 | 1175.714 | 1184.498 | 1193.926 | 1203.891 | 1220.565 | 1242.276 | 1265.45 | 1295.588 | 1333.139 | 1376.823 | 1419.757 | 1462.81 | 1501.48 | 1541.012 | 1579.272 | 1617.734
SaEC | Other | 687.1336 | 708.3822 | 768.728 | 791.442 | 893.6108 | 851.0258 | 857.415 | 912.0457 | 939.5076 | 958.939 | 1036.694 | 1097.421 | 1129.191 | 1205.129 | 1246.541 | 1213.95 | 1217.174 | 1240.122 | 1283.234 | 1296.635 | 1333.219 | 1412.566 | 1443.267 | 1350.952 | 1362.085 | 1409.252 | 1346.71 | 1376.496 | 1468.282 | 1568.153 | 1654.584 | 1733.228 | 1813.876 | 1880.315 | 1944.419 | 2012.644 | 2080.692 | 2149.816 | 2228.514 | 2306.706 | 2390.842 | 2481.247 | 2576.146 | 2666.12 | 2764.165 | 2851.111 | 2946.826 | 3039.239 | 3130.112 | 3216.878
SaEC | Food & Tobacco | 832.8633 | 1028.555 | 967.729 | 1025.416 | 1035.911 | 1230.754 | 1434.878 | 1441.761 | 1455.215 | 1503.857 | 1682.458 | 1577.62 | 1313.714 | 1182.849 | 1574.987 | 1452.54 | 1383.375 | 1348.653 | 1342.551 | 1455.452 | 1487.863 | 1390.398 | 1222.532 | 1051.482 | 1017.133 | 919.9929 | 922.6661 | 1264.57 | 1162.869 | 1223.28 | 1261.424 | 1299.924 | 1338.746 | 1377.856 | 1417.225 | 1456.826 | 1496.636 | 1536.633 | 1576.798 | 1617.113 | 1657.562 | 1698.13 | 1738.804 | 1779.572 | 1820.423 | 1861.345 | 1902.331 | 1943.371 | 1984.456 | 2025.582
SaEC | Textiles | 64.0444 | 82.5318 | 79.8781 | 100.6338 | 99.9944 | 120.7943 | 135.7967 | 138.3389 | 144.1276 | 140.8793 | 148.9627 | 136.1772 | 111.3971 | 101.0075 | 137.1576 | 125.9847 | 119.2831 | 120.8419 | 120.2041 | 129.4568 | 130.9224 | 120.7575 | 108.2769 | 92.4364 | 89.5274 | 81.2408 | 81.3854 | 87.4505 | 92.2371 | 94.3522 | 94.6623 | 94.9593 | 95.2443 | 95.5179 | 95.781 | 96.0343 | 96.2784 | 96.5139 | 96.7413 | 96.9613 | 97.1742 | 96.8743 | 96.4721 | 96.0721 | 95.6752 | 95.2821 | 94.8937 | 94.5107 | 94.1338 | 93.7634
SaEC | Apparel | 15.2615 | 18.4904 | 17.7601 | 18.1812 | 18.8479 | 19.9075 | 28.0163 | 33.8979 | 28.0023 | 35.6049 | 36.853 | 19.0084 | 15.1337 | 14.4356 | 20.2696 | 18.5719 | 17.4162 | 16.9864 | 16.8973 | 18.3679 | 18.6058 | 17.1279 | 15.3365 | 13.1204 | 12.7212 | 11.5393 | 11.556 | 12.8864 | 14.2163 | 14.2228 | 13.9497 | 13.6734 | 13.394 | 13.1119 | 12.8273 | 12.5404 | 12.2515 | 11.9607 | 11.6681 | 11.3741 | 11.0786 | 10.7819 | 10.484 | 10.1851 | 9.8852 | 9.5846 | 9.2832 | 8.9812 | 8.6785 | 8.3754
SaEC | Lumber | 2481.536 | 2358.333 | 2258.286 | 2492.585 | 2149.104 | 2119.086 | 2164.071 | 2205.734 | 2038.417 | 2141.757 | 2265.168 | 2290.914 | 1925.145 | 1698.81 | 2252.075 | 2316.222 | 2251.064 | 2184.164 | 2158.019 | 2317.64 | 2347.521 | 2159.152 | 1932.545 | 1651.148 | 1600.835 | 1451.9 | 1454.018 | 1374.554 | 1330.668 | 1317.71 | 1278.857 | 1239.979 | 1201.082 | 1162.17 | 1123.248 | 1084.318 | 1045.384 | 1006.448 | 967.5104 | 928.5745 | 889.641 | 850.7105 | 811.7843 | 772.863 | 733.9471 | 695.0371 | 656.1335 | 617.2365 | 578.3464 | 539.4631
SaEC | Furniture | 54.6241 | 56.1405 | 60.3579 | 87.5129 | 99.5462 | 93.5634 | 126.5021 | 152.7858 | 154.6206 | 150.6439 | 156.7139 | 167.0401 | 136.2041 | 119.1298 | 164.6193 | 159.9831 | 150.6499 | 148.1612 | 145.194 | 151.6045 | 155.3545 | 139.267 | 127.714 | 112.6589 | 105.9236 | 95.9834 | 96.2112 | 104.7898 | 90.8985 | 96.1416 | 99.6034 | 103.0516 | 106.487 | 109.9107 | 113.3233 | 116.7257 | 120.1185 | 123.5023 | 126.8777 | 130.2452 | 133.6052 | 136.8118 | 139.9081 | 143.0307 | 146.1767 | 149.3433 | 152.5282 | 155.729 | 158.9438 | 162.1705
SaEC | Paper | 1909.063 | 2068.573 | 1941.779 | 1885.654 | 1794.568 | 1812.918 | 1978.749 | 2005.129 | 1993.011 | 1952.793 | 2019.725 | 1880.603 | 1599.443 | 1433.844 | 1807.124 | 1863.436 | 1820.929 | 1791.051 | 1794.437 | 1952.781 | 2000.423 | 1793.836 | 1647.133 | 1455.119 | 1367.465 | 1239.452 | 1242.519 | 1086.316 | 937.8752 | 988.1039 | 1009.399 | 1031.341 | 1053.848 | 1076.845 | 1100.27 | 1124.068 | 1148.196 | 1172.612 | 1197.283 | 1222.182 | 1247.283 | 1272.567 | 1298.014 | 1323.61 | 1349.341 | 1375.197 | 1401.167 | 1427.242 | 1453.416 | 1479.68
SaEC | Printing | 129.2505 | 150.7549 | 150.0815 | 176.5997 | 200.5269 | 211.1589 | 249.6803 | 261.6215 | 243.3981 | 274.3981 | 298.2388 | 388.7246 | 314.1985 | 280.4091 | 388.0726 | 386.6729 | 364.4757 | 357.1893 | 357.7852 | 391.7545 | 409.4616 | 371.0338 | 344.8418 | 298.8091 | 277.9174 | 252.9477 | 254.047 | 174.2128 | 149.3318 | 156.5495 | 160.8554 | 165.1522 | 169.4401 | 173.7188 | 177.9886 | 182.2493 | 186.5011 | 190.7439 | 194.9778 | 199.2028 | 203.419 | 207.6264 | 211.2467 | 213.7671 | 216.2956 | 218.8329 | 221.3793 | 223.9357 | 226.5022 | 229.0798
SaEC | Chemicals | 369.1574 | 456.9255 | 395.019 | 506.3589 | 563.2529 | 634.1221 | 716.1023 | 755.2716 | 850.1757 | 853.1691 | 965.3641 | 929.0112 | 810.8549 | 738.8544 | 934.595 | 946.1002 | 915.4731 | 901.3193 | 899.3679 | 980.2522 | 1024.048 | 923.2226 | 858.2341 | 749.8918 | 695.7679 | 634.6033 | 637.3656 | 1196.414 | 1101.897 | 1195.826 | 1268.852 | 1342.309 | 1416.14 | 1490.295 | 1564.729 | 1639.404 | 1714.282 | 1789.334 | 1864.531 | 1939.849 | 2015.266 | 2090.763 | 2166.321 | 2241.925 | 2317.561 | 2393.216 | 2468.878 | 2544.538 | 2620.185 | 2695.811
SaEC | Petroleum Products | 15.1085 | 24.1692 | 19.0273 | 19.6052 | 29.9999 | 25.4307 | 30.1464 | 26.3709 | 31.5457 | 26.2591 | 28.4091 | 28.1584 | 23.2528 | 21.0623 | 27.819 | 28.2907 | 26.8283 | 27.4149 | 27.2898 | 29.5915 | 30.715 | 27.6811 | 26.0414 | 22.6532 | 21.0167 | 19.1595 | 19.2244 | 11.1775 | 10.5524 | 10.9352 | 11.1113 | 11.2868 | 11.4614 | 11.6354 | 11.8087 | 11.9813 | 12.1534 | 12.3248 | 12.4956 | 12.6659 | 12.8356 | 13.0047 | 13.1733 | 13.3413 | 13.5088 | 13.6756 | 13.8419 | 14.0077 | 14.1728 | 14.3373
SaEC | Rubber | 212.3008 | 254.103 | 256.6899 | 330.4268 | 377.3407 | 382.4531 | 447.7713 | 528.2137 | 576.3757 | 617.1208 | 667.6349 | 654.4417 | 531.7341 | 472.8689 | 643.6388 | 656.9598 | 624.2756 | 610.2376 | 616.9404 | 676.6771 | 702.7955 | 633.4816 | 595.7833 | 518.328 | 480.5438 | 438.3735 | 440.0731 | 504.392 | 461.9645 | 491.5244 | 512.2232 | 533.0171 | 553.892 | 574.8356 | 595.8364 | 616.8846 | 637.9715 | 659.0894 | 680.2314 | 701.3917 | 722.565 | 743.7467 | 764.9327 | 786.1194 | 807.304 | 828.4834 | 849.6552 | 870.8174 | 891.9679 | 913.1053
SaEC | Leather | 4.7511 | 5.7871 | 5.9801 | 2.6308 | 4.1184 | 4.0442 | 5.2862 | 7.9886 | 5.3143 | 5.585 | 6.0418 | 4.4925 | 3.9137 | 3.7514 | 5.9192 | 5.2651 | 4.998 | 4.8862 | 4.8661 | 5.2769 | 5.4954 | 4.9334 | 4.6725 | 4.0622 | 3.7441 | 3.414 | 3.4257 | 4.7046 | 4.7415 | 4.7358 | 4.64 | 4.5463 | 4.4546 | 4.3648 | 4.2769 | 4.1907 | 4.1064 | 4.0237 | 3.9427 | 3.8633 | 3.7846 | 3.7062 | 3.6297 | 3.5549 | 3.4818 | 3.4103 | 3.3403 | 3.2717 | 3.2044 | 3.1383
SaEC | Stone, Clay, etc. | 274.6247 | 342.6104 | 346.8817 | 439.3431 | 507.9464 | 496.0768 | 545.7957 | 524.6249 | 552.6857 | 552.9072 | 583.025 | 539.0632 | 434.4093 | 387.6331 | 531.2623 | 552.8842 | 523.5922 | 513.1023 | 504.906 | 539.6097 | 561.9532 | 504.3982 | 477.6898 | 415.2338 | 382.674 | 348.8751 | 350.0218 | 510.4514 | 510.4548 | 534.3069 | 548.429 | 562.7177 | 577.1566 | 591.7311 | 606.4278 | 621.2349 | 636.1417 | 651.1389 | 666.2179 | 681.3712 | 696.5923 | 711.8752 | 727.2147 | 742.606 | 758.0452 | 773.5283 | 789.0522 | 804.6141 | 820.2109 | 835.8407
SaEC | Aluminum | 1639.501 | 3153.975 | 3918.993 | 4190.431 | 4675.708 | 4230.817 | 2710.649 | 2387.177 | 2195.823 | 2632.048 | 2962.05 | 3020.665 | 3136.632 | 3633.83 | 2829.857 | 268.8288 | 20.3298 | 8.6966 | 2.4734 | 69.7322 | 61.5451 | 61.5431 | -0.008 | -0.0118 | -0.0185 | -0.0311 | -0.0435 | -0.0436 | -0.0448 | -0.0449 | -0.045 | -0.0451 | -0.0451 | -0.0452 | -0.0453 | -0.0453 | -0.0453 | -0.0453 | -0.0453 | -0.0452 | -0.0451 | -0.045 | -0.0448 | -0.0446 | -0.0443 | -0.044 | -0.0436 | -0.0431 | -0.0425 | -0.0419
SaEC | Other Primary Metals | 201.8788 | 88.546 | 86.6145 | 97.8022 | 111.7489 | 127.4186 | 249.3686 | 257.9656 | 408.189 | 115.5111 | 112.8976 | 141.8129 | 98.7256 | 95.7888 | 276.3187 | 304.2708 | 294.8513 | 288.2623 | 288.2569 | 311.3069 | 325.774 | 292.3853 | 277.4684 | 242.2131 | 222.4101 | 202.7124 | 203.379 | 264.6714 | 265.4971 | 273.7214 | 276.7799 | 279.8293 | 282.8669 | 285.8911 | 288.9004 | 291.8941 | 294.8718 | 297.8332 | 300.7784 | 303.7078 | 306.622 | 309.5216 | 312.4073 | 315.2799 | 318.1404 | 320.9897 | 323.8289 | 326.6588 | 329.4807 | 332.295
SaEC | Fabricated Metals | 359.1374 | 341.5904 | 359.6504 | 461.3854 | 446.7305 | 439.4479 | 491.972 | 528.5328 | 548.2292 | 591.8886 | 644.9037 | 741.4998 | 596.6891 | 530.5226 | 729.5992 | 661.9868 | 621.9559 | 604.78 | 594.8448 | 636.1185 | 674.5279 | 634.2295 | 578.8828 | 487.0993 | 472.0171 | 430.4001 | 436.0433 | 607.7235 | 584.8731 | 596.5294 | 597.0192 | 597.69 | 598.5281 | 599.5215 | 600.659 | 601.9304 | 603.3265 | 604.8385 | 606.4587 | 608.1796 | 609.9943 | 611.8966 | 613.8805 | 615.9405 | 618.0714 | 620.2685 | 622.5273 | 624.8437 | 627.2138 | 629.6345
SaEC | Machines & Computer | 492.933 | 586.7439 | 562.7432 | 671.0777 | 685.5192 | 619.2211 | 756.238 | 801.915 | 753.2899 | 920.3329 | 968.5405 | 851.6142 | 682.4802 | 601.9042 | 816.2452 | 746.8917 | 696.4552 | 671.094 | 660.5922 | 688.7577 | 731.7225 | 683.7628 | 627.5526 | 532.8422 | 515.0623 | 468.3147 | 473.6185 | 575.1221 | 609.5222 | 624.4584 | 627.6044 | 630.8118 | 634.0771 | 637.3976 | 640.7702 | 644.1921 | 647.6607 | 651.1735 | 654.7279 | 658.3217 | 661.9527 | 665.6185 | 669.3174 | 673.0469 | 676.8055 | 680.5912 | 684.4023 | 688.2372 | 692.0941 | 695.9714
SaEC | Electric Equipment | 222.2452 | 296.0495 | 273.3314 | 310.3237 | 469.4807 | 467.8999 | 596.7151 | 656.7126 | 675.9198 | 827.6059 | 890.0231 | 913.0645 | 743.6404 | 666.9377 | 927.3611 | 864.9589 | 815.0243 | 801.605 | 810.8192 | 889.2664 | 944.7463 | 881.3826 | 803.391 | 680.2312 | 656.562 | 598.2884 | 604.4142 | 703.6407 | 702.2119 | 722.056 | 728.1937 | 734.2676 | 740.282 | 746.2406 | 752.147 | 758.0048 | 763.8167 | 769.5858 | 775.3148 | 781.006 | 786.6619 | 792.2844 | 797.8755 | 803.437 | 808.9707 | 814.4778 | 819.9601 | 825.4188 | 830.8551 | 834.8583
SaEC | Transport Equipment | 189.2534 | 207.2929 | 216.1293 | 272.527 | 337.664 | 326.109 | 403.6127 | 440.4431 | 433.6029 | 475.2624 | 510.6365 | 535.6237 | 435.4834 | 384.9342 | 545.8807 | 543.3736 | 519.3293 | 500.1408 | 498.8098 | 546.0732 | 569.1024 | 528.3073 | 473.6104 | 404.7174 | 388.8158 | 354.7267 | 358.2144 | 446.0751 | 437.0915 | 441.7754 | 438.0667 | 434.4541 | 430.9323 | 427.4966 | 424.1422 | 420.7656 | 417.4374 | 414.2181 | 411.1009 | 408.0795 | 405.1476 | 402.2993 | 399.5286 | 396.83 | 394.1982 | 391.6284 | 389.1157 | 386.6557 | 384.2443 | 381.8777
SaEC | Other Manufacturing | 278.4462 | 289.2633 | 259.2574 | 302.676 | 320.4801 | 317.4116 | 372.632 | 391.7713 | 370.3963 | 392.697 | 410.59 | 386.648 | 312.4046 | 278.4596 | 382.7114 | 368.5236 | 345.6473 | 340.6161 | 341.203 | 374.6938 | 387.8562 | 357.5638 | 326.1551 | 280.5497 | 267.3328 | 243.2982 | 244.8034 | 296.1402 | 278.4663 | 296.7148 | 309.778 | 323.0443 | 336.4955 | 350.115 | 363.8883 | 377.8025 | 391.8457 | 406.0078 | 420.2791 | 434.6513 | 449.1169 | 463.6687 | 478.3006 | 493.0068 | 507.7819 | 522.6212 | 537.5201 | 552.4746 | 567.4808 | 582.5349
SaEC | Data Centers | 0 | 0 | 0 | 0 | 0 | 0 | 0 | 0 | 0 | 0 | 0 | 0 | 0 | 0 | 0 | 0 | 0 | 0 | 0 | 0 | 0 | 0 | 0 | 0 | 0 | 0 | 0 | 1252 | 1314.6 | 1380.3 | 1435.5 | 1493 | 1537.7 | 1583.9 | 1615.6 | 1647.9 | 1664.3 | 1681 | 1697.8 | 1714.8 | 1714.8 | 1714.8 | 1714.8 | 1714.8 | 1714.8 | 1714.8 | 1714.8 | 1714.8 | 1714.8 | 1714.8
SaEC | Agriculture | 995.527 | 1080.602 | 1129.856 | 1111.945 | 1170.154 | 1279.163 | 1339.505 | 1109.024 | 1291.396 | 1210.066 | 1230.93 | 1259.943 | 1068.535 | 1150.087 | 987.4027 | 1158.403 | 1139.37 | 1083.896 | 1134.659 | 917.1944 | 1027.342 | 1179.729 | 1122.723 | 1122.744 | 973.076 | 1011.762 | 1021.857 | 889.4713 | 1177.296 | 1241.774 | 1256.19 | 1270 | 1284.172 | 1299.675 | 1326.484 | 1343.574 | 1360.921 | 1379.505 | 1397.306 | 1428.309 | 1446.495 | 1464.853 | 1482.367 | 1501.026 | 1531.819 | 1551.736 | 1572.768 | 1593.905 | 1614.141 | 1649.468
SaEC | Passenger | 8.0012 | 8.0012 | 9.2321 | 8.6166 | 8.9683 | 9.9941 | 10.2872 | 10.2286 | 10.6096 | 13.6284 | 10.9613 | 10.9906 | 14.3611 | 32.9132 | 35.0234 | 34.1442 | 35.5803 | 48.769 | 54.3669 | 54.9531 | 61.2544 | 61.2544 | 61.2544 | 61.2544 | 61.2544 | 61.2544 | 61.2544 | 63.1357 | 88.5209 | 102.8939 | 125.295 | 154.7618 | 190.0724 | 231.1041 | 276.9741 | 327.1636 | 380.6955 | 436.8036 | 495.2584 | 555.7681 | 618.1508 | 679.1983 | 738.2595 | 794.7338 | 847.1791 | 904.8029 | 944.4289 | 977.4497 | 1009.765 | 1030.192
SaEC | Freight | 0 | 0 | 0 | 0 | 0 | 0 | 0 | 0 | 0 | 0 | 0 | 0 | 0 | 0 | 0 | 0 | 0 | 0 | 0 | 0 | 0 | 0 | 0 | 0 | 0 | 0 | 0 | 0 | 0 | 0 | 0 | 0 | 0 | 0 | 0 | 0 | 0 | 0 | 0 | 0 | 0 | 0 | 0 | 0 | 0 | 0 | 0 | 0 | 0 | 0
SaEC | Air Passenger | 0 | 0 | 0 | 0 | 0 | 0 | 0 | 0 | 0 | 0 | 0 | 0 | 0 | 0 | 0 | 0 | 0 | 0 | 0 | 0 | 0 | 0 | 0 | 0 | 0 | 0 | 0 | 0 | 0 | 0 | 0 | 0 | 0 | 0 | 0 | 0 | 0 | 0 | 0 | 0 | 0 | 0 | 0 | 0 | 0 | 0 | 0 | 0 | 0 | 0
SaEC | Air Freight | 0 | 0 | 0 | 0 | 0 | 0 | 0 | 0 | 0 | 0 | 0 | 0 | 0 | 0 | 0 | 0 | 0 | 0 | 0 | 0 | 0 | 0 | 0 | 0 | 0 | 0 | 0 | 0 | 0 | 0 | 0 | 0 | 0 | 0 | 0 | 0 | 0 | 0 | 0 | 0 | 0 | 0 | 0 | 0 | 0 | 0 | 0 | 0 | 0 | 0
SaEC | Off Road | 0 | 0 | 0 | 0 | 0 | 0 | 0 | 0 | 0 | 0 | 0 | 0 | 0 | 0 | 0 | 0 | 0 | 0 | 0 | 0 | 0 | 0 | 0 | 0 | 0 | 0 | 0 | 0 | 0 | 0 | 0 | 0 | 0 | 0 | 0 | 0 | 0 | 0 | 0 | 0 | 0 | 0 | 0 | 0 | 0 | 0 | 0 | 0 | 0 | 0
SaEC | Miscellaneous | 0 | 0 | 0 | 0 | 0 | 0 | 0 | 0 | 0 | 0 | 0 | 0 | 0 | 0 | 0 | 0 | 0 | 0 | 0 | 0 | 0 | 0 | 0 | 0 | 0 | 0 | 0 | 0 | 0 | 0 | 0 | 0 | 0 | 0 | 0 | 0 | 0 | 0 | 0 | 0 | 0 | 0 | 0 | 0 | 0 | 0 | 0 | 0 | 0 | 0
SaEC | Streetlighting | 760.7855 | 772.2743 | 788.5698 | 807.9133 | 828.4584 | 817.5264 | 836.6061 | 856.653 | 875.8206 | 749.619 | 747.9484 | 760.7562 | 769.4314 | 792.7316 | 714.7714 | 710.6389 | 720.6624 | 728.6342 | 734.408 | 689.3611 | 691.2954 | 692.7902 | 694.0797 | 698.9742 | 703.2826 | 706.9754 | 711.6354 | 716.0903 | 720.4572 | 724.6776 | 728.7515 | 732.7374 | 736.5182 | 740.2697 | 743.9625 | 747.626 | 751.2017 | 754.7479 | 758.2357 | 761.6061 | 765.0059 | 768.3177 | 771.6002 | 774.7948 | 777.9308 | 781.2134 | 784.4666 | 787.6905 | 790.9144 | 794.1383
SaEC | Electric Power Generation | 0 | 0 | 0 | 0 | 0 | 0 | 0 | 0 | 0 | 0 | 0 | 0 | 0 | 0 | 0 | 0 | 0 | 0 | 0 | 0 | 0 | 0 | 0 | 0 | 0 | 0 | 0 | 0 | 0 | 0 | 0 | 0 | 0 | 0 | 0 | 0 | 0 | 0 | 0 | 0 | 0 | 0 | 0 | 0 | 0 | 0 | 0 | 0 | 0 | 0
SaEC | Solid Waste | 0 | 0 | 0 | 0 | 0 | 0 | 0 | 0 | 0 | 0 | 0 | 0 | 0 | 0 | 0 | 0 | 0 | 0 | 0 | 0 | 0 | 0 | 0 | 0 | 0 | 0 | 0 | 0 | 0 | 0 | 0 | 0 | 0 | 0 | 0 | 0 | 0 | 0 | 0 | 0 | 0 | 0 | 0 | 0 | 0 | 0 | 0 | 0 | 0 | 0
SaEC | Waste Water | 0 | 0 | 0 | 0 | 0 | 0 | 0 | 0 | 0 | 0 | 0 | 0 | 0 | 0 | 0 | 0 | 0 | 0 | 0 | 0 | 0 | 0 | 0 | 0 | 0 | 0 | 0 | 0 | 0 | 0 | 0 | 0 | 0 | 0 | 0 | 0 | 0 | 0 | 0 | 0 | 0 | 0 | 0 | 0 | 0 | 0 | 0 | 0 | 0 | 0
SaEC | Incineration | 0 | 0 | 0 | 0 | 0 | 0 | 0 | 0 | 0 | 0 | 0 | 0 | 0 | 0 | 0 | 0 | 0 | 0 | 0 | 0 | 0 | 0 | 0 | 0 | 0 | 0 | 0 | 0 | 0 | 0 | 0 | 0 | 0 | 0 | 0 | 0 | 0 | 0 | 0 | 0 | 0 | 0 | 0 | 0 | 0 | 0 | 0 | 0 | 0 | 0
SaEC | Land Use | 0 | 0 | 0 | 0 | 0 | 0 | 0 | 0 | 0 | 0 | 0 | 0 | 0 | 0 | 0 | 0 | 0 | 0 | 0 | 0 | 0 | 0 | 0 | 0 | 0 | 0 | 0 | 0 | 0 | 0 | 0 | 0 | 0 | 0 | 0 | 0 | 0 | 0 | 0 | 0 | 0 | 0 | 0 | 0 | 0 | 0 | 0 | 0 | 0 | 0

## Price-Effect Load -WMontana
go back | Peak and Minimum loads were allocated to states based on states share of regional electricity sales.
April run | It should be noted that 1986-2012 data reflect actual temperature condition in the region, whereas 2013-2035 forecast reflect a normal temperature.
Sept Solar | It should be noted that 1995-2007 data reflect actual temperature condition in the region, whereas 2008-2030 forecast reflect a normal temperature.
It should also be noted that estimated Peak and Minimum figures shown here represent contribution of the state's load to the Northwest system peak.
Solar Cogeneration data shows reflect contribution to reduction in system peak, energy, and minimum load generated from Roof-top solar units.
BaseCase | is the scenario name.
Engine | is the model name.
This is the Electricity Review (including Western Montana portion of loads) for Montana
Year |  | 1986 | 1987 | 1988 | 1989 | 1990 | 1991 | 1992 | 1993 | 1994 | 1995 | 1996 | 1997 | 1998 | 1999 | 2000 | 2001 | 2002 | 2003 | 2004 | 2005 | 2006 | 2007 | 2008 | 2009 | 2010 | 2011 | 2012 | 2013 | 2014 | 2015 | 2016 | 2017 | 2018 | 2019 | 2020 | 2021 | 2022 | 2023 | 2024 | 2025 | 2026 | 2027 | 2028 | 2029 | 2030 | 2031 | 2032 | 2033 | 2034 | 2035
Montana Average Day Loads (MWa) |  | 1986 | 1987 | 1988 | 1989 | 1990 | 1991 | 1992 | 1993 | 1994 | 1995 | 1996 | 1997 | 1998 | 1999 | 2000 | 2001 | 2002 | 2003 | 2004 | 2005 | 2006 | 2007 | 2008 | 2009 | 2010 | 2011 | 2012 | 2013 | 2014 | 2015 | 2016 | 2017 | 2018 | 2019 | 2020 | 2021 | 2022 | 2023 | 2024 | 2025 | 2026 | 2027 | 2028 | 2029 | 2030 | 2031 | 2032 | 2033 | 2034 | 2035
LDCClass | Annual | 1008.356 | 908.3509 | 930.5075 | 943.3259 | 930.3407 | 952.951 | 918.3832 | 873.998 | 886.87 | 925.6917 | 976.9083 | 723.6136 | 968.7567 | 931.5668 | 981.9883 | 610.5904 | 833.3144 | 770.7981 | 739.3421 | 889.565 | 857.3965 | 1009.707 | 1016.251 | 858.9097 | 768.5204 | 922.4895 | 896.2105 | 1030.674 | 1092.785 | 1106.783 | 1109.801 | 1112.261 | 1191.598 | 1203.352 | 1208.583 | 1214.489 | 1222.066 | 1230.424 | 1239.781 | 1250.125 | 1261.681 | 1273.666 | 1286.748 | 1299.707 | 1312.957 | 1327.647 | 1340.687 | 1353.724 | 1366.978 | 1379.576
LDCClass | January | 1125.786 | 1020.656 | 1039.458 | 1067.617 | 1044.865 | 1079.447 | 1035.574 | 997.0786 | 981.7193 | 1040.838 | 1101.349 | 823.8013 | 1082.874 | 1048.167 | 1084.62 | 674.9351 | 925.6541 | 851.0616 | 829.2415 | 1002.601 | 946.5563 | 1110.272 | 1128.119 | 961.9636 | 868.6484 | 1057.7 | 1013.646 | 1173.28 | 1246.5 | 1261.508 | 1265.468 | 1268.943 | 1355.766 | 1369.175 | 1375.169 | 1382.357 | 1391.254 | 1400.948 | 1411.702 | 1423.366 | 1436.295 | 1449.521 | 1463.845 | 1478.046 | 1492.491 | 1508.452 | 1522.559 | 1536.633 | 1550.927 | 1564.402
LDCClass | February | 1084.966 | 983.9135 | 1002.176 | 1027.156 | 1006.019 | 1038.363 | 996.0189 | 961.5825 | 947.5615 | 1004.325 | 1060.964 | 788.9048 | 1045.441 | 1011.631 | 1046.726 | 649.1371 | 891.2667 | 819.4618 | 798.4354 | 964.4825 | 878.9082 | 1045.339 | 1051.143 | 885.4651 | 788.4711 | 951.9812 | 915.2158 | 1071.288 | 1141.208 | 1156.011 | 1159.906 | 1163.257 | 1246.921 | 1259.711 | 1265.348 | 1271.846 | 1279.983 | 1288.841 | 1298.665 | 1309.39 | 1321.29 | 1333.522 | 1346.777 | 1359.887 | 1373.236 | 1388.018 | 1401.01 | 1413.953 | 1427.095 | 1439.468
LDCClass | March | 1041.161 | 941.1075 | 960.1513 | 979.9232 | 962.0993 | 990.9976 | 950.4491 | 913.9179 | 905.4845 | 958.8436 | 1012.831 | 752.1978 | 1001.224 | 967.7589 | 1001.642 | 617.7119 | 847.739 | 780.1716 | 756.6499 | 913.3293 | 823.6696 | 987.3657 | 986.248 | 821.4566 | 723.8017 | 871.1658 | 841.5239 | 991.1568 | 1058.198 | 1073.6 | 1077.954 | 1081.488 | 1164.217 | 1176.823 | 1182.437 | 1188.554 | 1196.227 | 1204.575 | 1213.862 | 1224.074 | 1235.441 | 1247.178 | 1259.942 | 1272.53 | 1285.378 | 1299.61 | 1312.079 | 1324.493 | 1337.07 | 1348.924
LDCClass | April | 969.6595 | 875.7727 | 892.6533 | 909.3417 | 894.4704 | 918.7335 | 885.486 | 845.9664 | 845.0906 | 890.8071 | 940.1264 | 694.3804 | 930.1626 | 899.2645 | 938.0034 | 576.6718 | 791.6116 | 728.2666 | 705.1764 | 848.7348 | 787.8775 | 942.8165 | 942.2348 | 785.6667 | 692.7275 | 829.0121 | 803.7684 | 942.6917 | 1004.659 | 1019.282 | 1022.536 | 1025.164 | 1102.988 | 1114.308 | 1119.078 | 1124.321 | 1131.054 | 1138.497 | 1146.843 | 1156.096 | 1166.451 | 1177.176 | 1188.897 | 1200.461 | 1212.258 | 1225.41 | 1236.91 | 1248.389 | 1260.024 | 1270.986
LDCClass | May | 930.6697 | 838.4349 | 857.6987 | 865.9166 | 857.335 | 871.8558 | 848.4901 | 801.0082 | 825.6293 | 854.7704 | 898.2331 | 659.3526 | 892.5903 | 859.3041 | 917.8594 | 566.5043 | 775.5683 | 715.5842 | 684.7129 | 819.5939 | 799.5334 | 943.7922 | 947.7808 | 795.7726 | 707.4134 | 835.8402 | 819.3662 | 941.4261 | 998.812 | 1012.704 | 1015.714 | 1018.031 | 1093.11 | 1104.046 | 1108.939 | 1114.145 | 1120.939 | 1128.462 | 1136.924 | 1146.363 | 1156.938 | 1167.955 | 1180.006 | 1191.924 | 1204.146 | 1217.7 | 1229.705 | 1241.7 | 1253.897 | 1265.503
LDCClass | June | 955.944 | 858.0702 | 881.6364 | 885.0128 | 879.1788 | 888.5584 | 867.7935 | 813.7091 | 854.9447 | 874.7842 | 918.3386 | 674.7826 | 913.9891 | 875.4951 | 948.9277 | 597.4681 | 807.4664 | 749.579 | 711.1693 | 849.3245 | 823.4882 | 969.7592 | 973.6149 | 818.1715 | 727.7878 | 851.9502 | 840.2186 | 957.1557 | 1012.757 | 1025.167 | 1027.66 | 1029.497 | 1105.003 | 1115.97 | 1120.941 | 1126.112 | 1132.987 | 1140.667 | 1149.345 | 1159.095 | 1170.059 | 1181.565 | 1194.207 | 1206.716 | 1219.573 | 1233.848 | 1246.587 | 1259.364 | 1272.355 | 1284.812
LDCClass | July | 990.7138 | 881.5442 | 916.095 | 910.8745 | 909.003 | 921.1265 | 890.6481 | 830.2611 | 890.1675 | 901.5605 | 951.6526 | 706.8916 | 953.4186 | 902.6605 | 983.7513 | 634.5931 | 840.4907 | 792.3705 | 738.6942 | 883.8533 | 862.6045 | 1007.876 | 1006.408 | 848.7039 | 756.1541 | 894.9406 | 885.2393 | 999.4028 | 1053.921 | 1069.682 | 1073.213 | 1075.984 | 1154.114 | 1166.079 | 1171.893 | 1177.776 | 1185.455 | 1194.028 | 1203.637 | 1214.391 | 1226.476 | 1239.16 | 1253.124 | 1266.961 | 1281.174 | 1296.932 | 1311.087 | 1325.326 | 1339.795 | 1353.73
LDCClass | August | 968.414 | 862.8149 | 897.1866 | 892.7142 | 890.2117 | 902.3464 | 869.3835 | 812.4851 | 867.6872 | 880.7243 | 927.4846 | 681.1964 | 931.2542 | 881.3502 | 958.9387 | 607.3422 | 817.0589 | 766.9098 | 714.7714 | 856.8018 | 862.7837 | 1005.272 | 1005.427 | 854.0292 | 766.4247 | 911.8888 | 897.7001 | 1007.627 | 1060.873 | 1076.155 | 1078.438 | 1080.138 | 1154.489 | 1165.286 | 1170.296 | 1175.49 | 1182.49 | 1190.392 | 1199.372 | 1209.501 | 1220.967 | 1233.046 | 1246.404 | 1259.672 | 1273.322 | 1288.516 | 1302.216 | 1316.023 | 1330.084 | 1343.643
LDCClass | September | 918.6171 | 822.4539 | 847.5843 | 850.0557 | 843.7064 | 861.4329 | 828.4348 | 782.7672 | 810.0127 | 837.8422 | 882.8146 | 646.786 | 883.8329 | 844.3806 | 898.2601 | 543.6959 | 754.0469 | 698.1564 | 659.2069 | 792.9305 | 822.7393 | 960.1405 | 967.3006 | 822.9077 | 743.0772 | 895.459 | 873.6382 | 985.6268 | 1039.512 | 1052.568 | 1053.913 | 1054.866 | 1127.798 | 1137.954 | 1142.431 | 1147.738 | 1154.717 | 1162.481 | 1171.255 | 1181.051 | 1192.045 | 1203.541 | 1216.134 | 1228.655 | 1241.499 | 1255.736 | 1268.525 | 1281.324 | 1294.386 | 1306.893
LDCClass | October | 944.8687 | 850.226 | 870.1647 | 879.6654 | 868.3414 | 889.4503 | 856.426 | 816.3998 | 824.5315 | 863.9104 | 910.6543 | 667.5922 | 906.6826 | 872.6377 | 915.5628 | 555.7332 | 769.7615 | 709.4302 | 681.1772 | 820.0851 | 840.4521 | 986.6113 | 995.1812 | 845.5159 | 761.0196 | 918.0812 | 890.7047 | 1020.982 | 1080.938 | 1092.658 | 1094.564 | 1096.058 | 1171.34 | 1182.059 | 1186.728 | 1192.411 | 1199.741 | 1207.805 | 1216.854 | 1226.865 | 1238.035 | 1249.627 | 1262.252 | 1274.781 | 1287.606 | 1301.786 | 1314.432 | 1327.041 | 1339.896 | 1352.129
LDCClass | November | 1025.382 | 927.0467 | 944.515 | 963.9859 | 946.7384 | 975.6639 | 938.0251 | 899.8994 | 893.9021 | 944.3893 | 998.5934 | 741.8509 | 987.1583 | 954.2018 | 990.8371 | 609.558 | 837.6694 | 771.5218 | 747.7948 | 902.3499 | 895.3109 | 1050.174 | 1065.227 | 908.0044 | 819.9396 | 996.3662 | 959.5146 | 1105.539 | 1171.863 | 1184.555 | 1186.723 | 1188.548 | 1269.622 | 1281.137 | 1285.928 | 1291.96 | 1299.704 | 1308.21 | 1317.756 | 1328.249 | 1339.952 | 1352.016 | 1365.126 | 1378.136 | 1391.424 | 1406.137 | 1419.191 | 1432.183 | 1445.427 | 1457.96
LDCClass | December | 1146.22 | 1040.642 | 1058.686 | 1090.442 | 1064.37 | 1100.302 | 1056.421 | 1016.421 | 996.9523 | 1058.118 | 1122.58 | 847.5364 | 1098.716 | 1064.767 | 1100.095 | 693.7561 | 942.4521 | 867.3967 | 846.4708 | 1022.623 | 943.6855 | 1106.774 | 1125.941 | 958.5749 | 865.7899 | 1054.563 | 1012.355 | 1171.598 | 1244.275 | 1257.576 | 1261.59 | 1265.23 | 1353.974 | 1367.839 | 1373.952 | 1381.298 | 1390.372 | 1400.287 | 1411.243 | 1423.113 | 1436.248 | 1449.653 | 1464.184 | 1478.576 | 1493.176 | 1509.35 | 1523.598 | 1537.838 | 1552.28 | 1565.885
Montana Peak Day Loads (MW) |  | 1986 | 1987 | 1988 | 1989 | 1990 | 1991 | 1992 | 1993 | 1994 | 1995 | 1996 | 1997 | 1998 | 1999 | 2000 | 2001 | 2002 | 2003 | 2004 | 2005 | 2006 | 2007 | 2008 | 2009 | 2010 | 2011 | 2012 | 2013 | 2014 | 2015 | 2016 | 2017 | 2018 | 2019 | 2020 | 2021 | 2022 | 2023 | 2024 | 2025 | 2026 | 2027 | 2028 | 2029 | 2030 | 2031 | 2032 | 2033 | 2034 | 2035
LDCClass | Annual | 1520.18 | 1369.41 | 1402.82 | 1422.14 | 1402.57 | 1436.65 | 1384.54 | 1317.62 | 1337.03 | 1395.56 | 1617.8 | 1117.06 | 1592.24 | 1281.25 | 1397.48 | 956.58 | 1214.45 | 1133.65 | 1206.55 | 1406.51 | 1296.26 | 1556.48 | 1601.31 | 1449.85 | 1211.13 | 1381.28 | 1293.52 | 1462.458 | 1547.395 | 1568.451 | 1574.69 | 1578.771 | 1658.335 | 1671.37 | 1676.048 | 1681.167 | 1688.469 | 1697.07 | 1706.831 | 1717.754 | 1730.427 | 1743.602 | 1758.922 | 1774.051 | 1789.712 | 1806.914 | 1823.091 | 1840.099 | 1857.196 | 1874.027
LDCClass | January | 1520.18 | 1369.41 | 1402.82 | 1422.14 | 1402.57 | 1436.65 | 1384.54 | 1317.62 | 1337.03 | 1395.56 | 1609.83 | 1117.06 | 1420.28 | 1266.79 | 1377.81 | 956.58 | 1214.45 | 1073.34 | 1206.55 | 1339.51 | 1142.44 | 1556.48 | 1555.82 | 1283.65 | 1054.25 | 1381.28 | 1293.52 | 1462.458 | 1547.395 | 1568.451 | 1574.69 | 1578.771 | 1658.335 | 1671.37 | 1676.048 | 1681.167 | 1688.469 | 1697.07 | 1706.831 | 1717.754 | 1730.427 | 1743.602 | 1758.922 | 1774.051 | 1789.712 | 1806.914 | 1823.091 | 1840.099 | 1857.196 | 1874.027
LDCClass | February | 1514.26 | 1364.08 | 1397.35 | 1416.6 | 1397.1 | 1431.06 | 1379.15 | 1312.49 | 1331.82 | 1390.12 | 1617.8 | 1044.55 | 1278.94 | 1280.92 | 1311.38 | 941.8599 | 1155.84 | 1133.65 | 1034.23 | 1271.29 | 1267.67 | 1455.66 | 1374.93 | 1187.05 | 1040.09 | 1366.02 | 1227.43 | 1397.976 | 1481.561 | 1501.439 | 1507.017 | 1510.583 | 1589.847 | 1602.472 | 1606.835 | 1611.432 | 1618.271 | 1626.303 | 1635.378 | 1645.588 | 1657.444 | 1669.841 | 1684.23 | 1698.438 | 1713.189 | 1729.403 | 1744.633 | 1760.628 | 1776.752 | 1792.644
LDCClass | March | 1372.17 | 1236.09 | 1266.23 | 1283.68 | 1266.01 | 1296.78 | 1249.74 | 1189.34 | 1206.85 | 1259.69 | 1347.84 | 969.39 | 1297.44 | 1223.59 | 1254.05 | 829.0001 | 1135.95 | 1001.3 | 946.05 | 1068.38 | 1140.74 | 1336.54 | 1303.24 | 1219.23 | 1018.39 | 1198.44 | 1222.86 | 1385.479 | 1466.981 | 1486.952 | 1492.896 | 1496.731 | 1576.376 | 1589.116 | 1593.727 | 1598.381 | 1605.296 | 1613.39 | 1622.548 | 1632.86 | 1644.835 | 1657.375 | 1671.889 | 1686.224 | 1701.142 | 1717.486 | 1732.873 | 1748.977 | 1765.247 | 1781.259
LDCClass | April | 1248.32 | 1124.52 | 1151.95 | 1167.82 | 1151.74 | 1179.73 | 1136.94 | 1081.99 | 1097.93 | 1145.99 | 1132.39 | 902.1201 | 1170.22 | 1151.8 | 1176.36 | 788.22 | 1003 | 958.83 | 874.39 | 1071.88 | 1018.14 | 1248.34 | 1321.43 | 1041.6 | 948.89 | 1130.12 | 1075.08 | 1212.755 | 1281.514 | 1298.321 | 1302.354 | 1304.709 | 1381.314 | 1392.362 | 1395.963 | 1399.568 | 1405.142 | 1411.76 | 1419.341 | 1427.954 | 1438.042 | 1448.653 | 1461.005 | 1473.212 | 1485.932 | 1499.915 | 1513.109 | 1526.924 | 1540.913 | 1554.679
LDCClass | May | 1122.61 | 1011.28 | 1035.94 | 1050.21 | 1035.76 | 1060.93 | 1022.45 | 973.03 | 987.3599 | 1030.58 | 1139.69 | 844.37 | 1072.98 | 1094.14 | 1128.14 | 719.3 | 1034.74 | 879.9699 | 796.44 | 1000.64 | 1012.93 | 1156.02 | 1168.08 | 988.66 | 910.73 | 1020.23 | 1008.1 | 1132.021 | 1195.538 | 1210.942 | 1214.359 | 1216.272 | 1288.313 | 1298.608 | 1302.209 | 1305.643 | 1311.047 | 1317.399 | 1324.698 | 1333.068 | 1342.878 | 1353.254 | 1365.327 | 1377.263 | 1389.754 | 1403.442 | 1416.415 | 1429.988 | 1443.778 | 1457.413
LDCClass | June | 1174.75 | 1058.24 | 1084.05 | 1098.99 | 1083.86 | 1110.2 | 1069.93 | 1018.22 | 1033.22 | 1078.45 | 1083.48 | 792.7 | 1084.79 | 1078.19 | 1183.76 | 718.5701 | 1068.34 | 967.2999 | 908.62 | 1046.6 | 1134.26 | 1182.41 | 1303.32 | 979.06 | 920.7299 | 1033.71 | 1036.58 | 1139.665 | 1197.086 | 1215.571 | 1219.943 | 1222.962 | 1285.288 | 1295.75 | 1301.01 | 1305.906 | 1312.827 | 1320.836 | 1329.972 | 1340.487 | 1352.763 | 1365.851 | 1381.128 | 1396.191 | 1411.927 | 1429.125 | 1445.578 | 1462.765 | 1480.186 | 1497.553
LDCClass | July | 1219.3 | 1098.37 | 1125.16 | 1140.66 | 1124.96 | 1152.3 | 1110.5 | 1056.83 | 1072.4 | 1119.34 | 1193.44 | 837.5 | 1248.17 | 1131.39 | 1210.3 | 714.4899 | 1093.32 | 1056.38 | 974.71 | 1168.63 | 1193.53 | 1344.74 | 1301.71 | 1179.37 | 1014.45 | 1133.24 | 1171.64 | 1267.022 | 1318.46 | 1351.077 | 1355.764 | 1359.024 | 1426.389 | 1437.722 | 1443.522 | 1448.917 | 1456.453 | 1465.329 | 1475.497 | 1487.213 | 1500.954 | 1515.605 | 1532.824 | 1549.827 | 1567.528 | 1586.998 | 1605.614 | 1625.152 | 1644.924 | 1664.619
LDCClass | August | 1177.57 | 1060.78 | 1086.65 | 1101.62 | 1086.46 | 1112.86 | 1072.5 | 1020.66 | 1035.69 | 1081.03 | 1155.59 | 848.47 | 1202.01 | 1112.77 | 1164.75 | 712.4899 | 1068.47 | 980.9 | 979.9999 | 1153.89 | 1069.95 | 1255.66 | 1313.85 | 1106.34 | 1025.56 | 1169.56 | 1194.93 | 1289.88 | 1340.715 | 1375.054 | 1379.26 | 1382.136 | 1449.174 | 1460.165 | 1465.666 | 1470.881 | 1478.251 | 1486.912 | 1496.913 | 1508.489 | 1522.088 | 1536.683 | 1553.812 | 1570.76 | 1588.449 | 1607.866 | 1626.545 | 1646.084 | 1665.887 | 1685.671
LDCClass | September | 1118.17 | 1007.28 | 1031.84 | 1046.06 | 1031.66 | 1056.73 | 1018.4 | 969.18 | 983.46 | 1026.51 | 1095.21 | 792 | 1164.96 | 1059.69 | 1077.47 | 651.42 | 947.87 | 969.27 | 824.61 | 1014.7 | 1005.06 | 1142.85 | 1123.97 | 999.49 | 884.1599 | 1114.96 | 1042.39 | 1152.909 | 1212.301 | 1231.694 | 1235.713 | 1238.094 | 1314.076 | 1325.279 | 1329.913 | 1334.294 | 1340.839 | 1348.45 | 1357.143 | 1367.18 | 1378.928 | 1391.446 | 1406.035 | 1420.404 | 1435.461 | 1451.933 | 1467.607 | 1483.944 | 1500.531 | 1517.007
LDCClass | October | 1325.91 | 1194.41 | 1223.54 | 1240.4 | 1223.32 | 1253.05 | 1207.6 | 1149.24 | 1166.16 | 1217.21 | 1192.9 | 886.1099 | 1192.14 | 1125.18 | 1173.21 | 736.46 | 1162.23 | 1010.22 | 894.9301 | 1041.7 | 1160.59 | 1236.07 | 1194.03 | 1032.72 | 896.21 | 1092.04 | 1059.29 | 1194.747 | 1263.266 | 1280.614 | 1285.202 | 1287.786 | 1356.835 | 1367.597 | 1371.476 | 1375.319 | 1381.356 | 1388.581 | 1396.735 | 1406.068 | 1416.922 | 1428.326 | 1441.63 | 1454.703 | 1468.307 | 1483.276 | 1497.279 | 1511.983 | 1526.805 | 1541.413
LDCClass | November | 1381.05 | 1244.09 | 1274.43 | 1291.99 | 1274.2 | 1305.17 | 1257.83 | 1197.04 | 1214.67 | 1267.84 | 1271.25 | 911.2501 | 1233.97 | 1175.59 | 1352.24 | 826.9999 | 1135.7 | 1079.53 | 1043.09 | 1265.69 | 1296.26 | 1402.81 | 1253.26 | 1058.29 | 1211.13 | 1180.81 | 1153.39 | 1304.84 | 1379.776 | 1397.791 | 1402.042 | 1404.516 | 1479.712 | 1490.951 | 1494.649 | 1498.778 | 1505.045 | 1512.343 | 1520.687 | 1530.133 | 1541.149 | 1552.712 | 1566.109 | 1579.39 | 1593.255 | 1608.426 | 1622.821 | 1637.844 | 1653.064 | 1668.125
LDCClass | December | 1466.37 | 1320.94 | 1353.16 | 1371.8 | 1352.92 | 1385.8 | 1335.53 | 1270.99 | 1289.71 | 1346.16 | 1411.67 | 1001.03 | 1592.24 | 1281.25 | 1397.48 | 849.32 | 1136.83 | 1128.16 | 1026.03 | 1406.51 | 1237.66 | 1444 | 1601.31 | 1449.85 | 1112.16 | 1336.14 | 1255.95 | 1412.253 | 1492.045 | 1511.852 | 1517.684 | 1521.549 | 1610.492 | 1624.148 | 1628.594 | 1633.366 | 1640.328 | 1648.607 | 1657.941 | 1668.39 | 1680.481 | 1692.992 | 1707.528 | 1721.866 | 1736.685 | 1752.99 | 1768.226 | 1784.261 | 1800.401 | 1816.205
Montana Minimum Day Loads (MW) |  | 1986 | 1987 | 1988 | 1989 | 1990 | 1991 | 1992 | 1993 | 1994 | 1995 | 1996 | 1997 | 1998 | 1999 | 2000 | 2001 | 2002 | 2003 | 2004 | 2005 | 2006 | 2007 | 2008 | 2009 | 2010 | 2011 | 2012 | 2013 | 2014 | 2015 | 2016 | 2017 | 2018 | 2019 | 2020 | 2021 | 2022 | 2023 | 2024 | 2025 | 2026 | 2027 | 2028 | 2029 | 2030 | 2031 | 2032 | 2033 | 2034 | 2035
LDCClass | Annual | 696.78 | 627.68 | 642.99 | 651.84 | 642.8699 | 658.5 | 634.61 | 603.94 | 612.83 | 639.66 | 570.79 | 500.05 | 659.9899 | 648.44 | 670.32 | 385.7 | 549.81 | 373.4 | 485.43 | 592.31 | 579.4601 | 525.54 | 564.81 | 573.25 | 515.72 | 629.49 | 614.6099 | 698.2283 | 736.4523 | 747.5447 | 747.509 | 745.8496 | 798.9772 | 804.3386 | 805.3758 | 806.692 | 809.5281 | 813.1487 | 817.5812 | 822.9831 | 829.3509 | 836.3326 | 844.1656 | 851.9713 | 860.1424 | 869.3656 | 877.5554 | 885.7613 | 894.1094 | 902.1478
LDCClass | January | 812.3201 | 731.7599 | 749.6099 | 759.93 | 749.4699 | 767.6901 | 739.84 | 704.09 | 714.45 | 745.7299 | 787.6699 | 568.77 | 800.04 | 788.4601 | 853.81 | 570.0601 | 599.6 | 566.77 | 606.4199 | 694.76 | 692.2701 | 826.1401 | 875.06 | 707.6099 | 631.29 | 716.0101 | 751.3701 | 891.8689 | 951.3394 | 967.162 | 969.3274 | 970.3245 | 1046.83 | 1056.859 | 1060.361 | 1064.277 | 1069.847 | 1076.15 | 1083.398 | 1091.636 | 1100.971 | 1110.847 | 1121.608 | 1132.279 | 1143.297 | 1155.555 | 1166.355 | 1177.063 | 1187.935 | 1198.243
LDCClass | February | 762.33 | 686.7299 | 703.48 | 713.1699 | 703.35 | 720.4501 | 694.3099 | 660.7599 | 670.4899 | 699.84 | 748.2999 | 575.27 | 781.3599 | 757.2599 | 802.4 | 543.21 | 621.59 | 602.67 | 577.9401 | 694.7001 | 686.4601 | 768.61 | 812.48 | 698.27 | 611.55 | 746.6599 | 734.64 | 869.5931 | 926.8257 | 942.3126 | 944.3354 | 944.9579 | 1017.994 | 1027.224 | 1030.207 | 1033.536 | 1038.504 | 1044.205 | 1050.848 | 1058.489 | 1067.195 | 1076.468 | 1086.602 | 1096.661 | 1107.083 | 1118.691 | 1128.919 | 1139.044 | 1149.33 | 1159.092
LDCClass | March | 781.5301 | 704.02 | 721.19 | 731.1299 | 721.0601 | 738.59 | 711.79 | 677.3901 | 687.3699 | 717.46 | 738.62 | 536.72 | 717.93 | 686.97 | 765.74 | 445.92 | 612.34 | 511.57 | 509.66 | 637.6301 | 648.1 | 525.54 | 564.81 | 655.61 | 562.08 | 647.04 | 663.7499 | 771.7443 | 819.3812 | 831.1074 | 831.3911 | 829.7855 | 890.3238 | 896.4772 | 897.6404 | 899.2557 | 902.3857 | 906.2919 | 911.1257 | 916.9785 | 923.8481 | 931.3822 | 939.7673 | 948.1287 | 956.8599 | 966.6972 | 975.3832 | 984.0338 | 992.8129 | 1001.216
LDCClass | April | 701.13 | 631.59 | 647 | 655.9099 | 646.88 | 662.5999 | 638.5701 | 607.7 | 616.6501 | 643.65 | 570.79 | 507.87 | 659.9899 | 649.0999 | 719.1 | 422.24 | 566.0801 | 373.4 | 485.43 | 602.1099 | 587.8 | 689.05 | 695.56 | 573.25 | 532.03 | 667.33 | 614.6099 | 715.7708 | 759.581 | 770.7044 | 770.5393 | 769.0673 | 824.8152 | 830.5953 | 831.7773 | 833.3969 | 836.3782 | 840.0876 | 844.6267 | 850.0811 | 856.4574 | 863.3847 | 871.1045 | 878.7885 | 886.7593 | 895.7939 | 903.7527 | 911.6848 | 919.7399 | 927.407
LDCClass | May | 696.78 | 627.68 | 642.99 | 651.84 | 642.8699 | 658.5 | 634.61 | 603.94 | 612.83 | 639.66 | 648.8099 | 506.46 | 685.39 | 652.6 | 710.43 | 418.5 | 549.81 | 515.99 | 498.2201 | 592.31 | 594.31 | 712.97 | 703.44 | 580.13 | 525.72 | 637.2501 | 636.3599 | 726.4222 | 767.5576 | 779.02 | 778.8729 | 777.1575 | 832.3365 | 837.9062 | 839.0425 | 840.4469 | 843.4117 | 847.1519 | 851.732 | 857.2864 | 863.8095 | 870.9447 | 878.9033 | 886.845 | 895.1666 | 904.537 | 912.8615 | 921.1819 | 929.6633 | 937.8246
LDCClass | June | 724.5201 | 652.67 | 668.58 | 677.7999 | 668.47 | 684.7101 | 659.8699 | 627.98 | 637.23 | 665.13 | 678.2399 | 512.6 | 679.15 | 679.81 | 745.34 | 441.68 | 584.5 | 537.6 | 516.62 | 628.48 | 599.91 | 729.28 | 728.63 | 581.18 | 515.72 | 642.65 | 661.4 | 745.2271 | 785.4368 | 797.3382 | 797.4436 | 795.9881 | 855.5631 | 861.7871 | 863.1606 | 864.7819 | 867.9248 | 871.9054 | 876.7274 | 882.5319 | 889.3456 | 896.767 | 905.0887 | 913.3807 | 922.0267 | 931.7869 | 940.476 | 949.2073 | 958.0789 | 966.6152
LDCClass | July | 744.53 | 670.6901 | 687.04 | 696.51 | 686.92 | 703.62 | 678.09 | 645.32 | 654.8301 | 683.49 | 715.06 | 535.65 | 716.64 | 687.35 | 723.18 | 409.99 | 609.73 | 538.36 | 530.96 | 632.87 | 629.66 | 737.78 | 762.11 | 623.28 | 559.59 | 685.92 | 693.1699 | 773.3813 | 814.0902 | 827.2708 | 828.2294 | 827.3445 | 878.8122 | 884.8411 | 886.6578 | 888.6466 | 892.211 | 896.7167 | 902.1055 | 908.5567 | 916.1784 | 924.462 | 933.8886 | 943.2563 | 952.9949 | 964.0082 | 973.9126 | 983.9507 | 994.0981 | 1003.943
LDCClass | August | 747.29 | 673.18 | 689.6 | 699.1 | 689.4799 | 706.23 | 680.62 | 647.72 | 657.2599 | 686.03 | 700.15 | 513.47 | 715.23 | 673.98 | 716.2101 | 404.99 | 593.71 | 539.13 | 519.08 | 656.5101 | 622.5 | 730.6799 | 712.79 | 601.03 | 562.61 | 680.13 | 636.84 | 709.6304 | 746.9685 | 758.9806 | 759.6491 | 758.3925 | 807.0138 | 812.2477 | 813.4709 | 814.8705 | 817.7845 | 821.5191 | 826.0754 | 831.6353 | 838.2199 | 845.4658 | 853.6743 | 861.8445 | 870.397 | 880.0379 | 888.6835 | 897.3924 | 906.2106 | 914.7692
LDCClass | September | 723.57 | 651.8 | 667.7 | 676.9 | 667.5801 | 683.8099 | 659.0001 | 627.15 | 636.3901 | 664.2501 | 683.71 | 500.05 | 682.12 | 648.44 | 670.32 | 385.7 | 567.85 | 513.03 | 501.27 | 605.58 | 579.4601 | 694.48 | 694.37 | 574.04 | 528.91 | 633.6599 | 616.02 | 698.2283 | 736.4523 | 747.5447 | 747.509 | 745.8496 | 798.9772 | 804.3386 | 805.3758 | 806.692 | 809.5281 | 813.1487 | 817.5812 | 822.9831 | 829.3509 | 836.3326 | 844.1656 | 851.9713 | 860.1424 | 869.3656 | 877.5554 | 885.7613 | 894.1094 | 902.1478
LDCClass | October | 727.43 | 655.29 | 671.2701 | 680.5201 | 671.1501 | 687.46 | 662.53 | 630.5101 | 639.79 | 667.8 | 673.09 | 521.82 | 701.51 | 689.77 | 698.39 | 400.2 | 575.96 | 497.52 | 507.55 | 599.8199 | 583.84 | 707.22 | 685.94 | 574.7599 | 529.79 | 629.49 | 619.15 | 707.8201 | 747.4627 | 758.5399 | 758.272 | 756.1467 | 811.4205 | 816.5729 | 817.2146 | 818.172 | 820.7005 | 823.9661 | 828.0731 | 833.147 | 839.1736 | 845.835 | 853.295 | 860.7461 | 868.6127 | 877.4584 | 885.3094 | 893.1531 | 901.151 | 908.8712
LDCClass | November | 741.8 | 668.23 | 684.53 | 693.96 | 684.41 | 701.04 | 675.6199 | 642.96 | 652.43 | 680.99 | 736.96 | 545.92 | 738.95 | 690.06 | 773.6299 | 437.18 | 635.42 | 580.45 | 558.68 | 657.2301 | 611.95 | 753.1801 | 697.6901 | 627.94 | 551.05 | 726.49 | 620.49 | 725.5823 | 770.5277 | 782.4157 | 782.8284 | 781.8788 | 838.4359 | 844.7219 | 846.3236 | 848.2916 | 851.7435 | 855.89 | 860.8661 | 866.7842 | 873.6494 | 881.0841 | 889.3212 | 897.5177 | 906.0624 | 915.6475 | 924.1356 | 932.5762 | 941.1647 | 949.3961
LDCClass | December | 788.88 | 710.64 | 727.97 | 738 | 727.85 | 745.53 | 718.4899 | 683.77 | 693.84 | 724.21 | 804.9601 | 606.1401 | 778.5701 | 782.26 | 787.55 | 507.21 | 660.9 | 621.13 | 576.3101 | 694.5 | 591.65 | 777.25 | 749.2299 | 700.09 | 623.0701 | 729.05 | 703.17 | 825.3917 | 877.899 | 891.9412 | 894.053 | 895.1493 | 963.277 | 972.4194 | 975.6788 | 979.2794 | 984.4443 | 990.3087 | 997.0488 | 1004.723 | 1013.422 | 1022.605 | 1032.638 | 1042.566 | 1052.816 | 1064.214 | 1074.254 | 1084.192 | 1094.286 | 1103.859
Montana Residential Loads (GWh) |  | 1986 | 1987 | 1988 | 1989 | 1990 | 1991 | 1992 | 1993 | 1994 | 1995 | 1996 | 1997 | 1998 | 1999 | 2000 | 2001 | 2002 | 2003 | 2004 | 2005 | 2006 | 2007 | 2008 | 2009 | 2010 | 2011 | 2012 | 2013 | 2014 | 2015 | 2016 | 2017 | 2018 | 2019 | 2020 | 2021 | 2022 | 2023 | 2024 | 2025 | 2026 | 2027 | 2028 | 2029 | 2030 | 2031 | 2032 | 2033 | 2034 | 2035
LDCEU | Total | 1554.45 | 1464.629 | 1519.144 | 1627.005 | 1544.455 | 1652.98 | 1568.719 | 1743.063 | 1699.766 | 1737.936 | 1857.438 | 1800.746 | 1704.703 | 1617.991 | 1659.069 | 1690.325 | 1819.739 | 1815.693 | 1814.692 | 2238.373 | 2356.922 | 2128.315 | 2557.031 | 2751.613 | 2989.945 | 3985.476 | 3732.059 | 3702.599 | 3758.414 | 3734.289 | 3701.798 | 3677.077 | 3661.811 | 3647.823 | 3639.515 | 3642.079 | 3647.918 | 3655.893 | 3667.455 | 3679.559 | 3693.981 | 3708.182 | 3723.518 | 3741.194 | 3759.432 | 3779.254 | 3801.359 | 3823.458 | 3848.059 | 3872.143
LDCEU | Space Heating | 265.6397 | 242.5109 | 249.734 | 291.0119 | 265.3737 | 281.1181 | 264.4409 | 209.6003 | 184.7438 | 197.7197 | 224.3152 | 204.0908 | 187.1834 | 177.5968 | 190.749 | 189.0414 | 217.9584 | 201.0231 | 204.2121 | 250.2161 | 240.1373 | 214.2748 | 276.4915 | 290.6935 | 313.0298 | 415.6298 | 360.9798 | 392.119 | 405.9034 | 416.6005 | 419.8924 | 422.6005 | 425.3599 | 426.3878 | 427.2609 | 428.2159 | 429.2962 | 430.3674 | 431.8542 | 433.1694 | 434.7792 | 436.1575 | 437.5673 | 439.1748 | 440.9829 | 442.6777 | 444.4699 | 446.2195 | 448.0964 | 449.8857
LDCEU | Water Heating Under 55 | 277.315 | 262.7805 | 267.495 | 279.7254 | 269.3372 | 285.8079 | 273.1674 | 316.686 | 307.7145 | 311.906 | 324.9983 | 317.3382 | 297.244 | 281.7827 | 280.2247 | 281.9308 | 296.2995 | 290.6778 | 286.3181 | 342.5941 | 351.8235 | 314.7319 | 371.5415 | 395.7015 | 427.8535 | 565.0878 | 546.9772 | 552.0652 | 574.5591 | 583.9136 | 588.7443 | 593.0585 | 597.6191 | 601.7136 | 605.7911 | 609.8516 | 614.1071 | 618.3568 | 622.9394 | 627.4142 | 632.1411 | 636.5477 | 641.0234 | 645.7498 | 650.5491 | 655.3256 | 660.2342 | 664.9522 | 669.926 | 674.6588
LDCEU | Lighting | 342.7145 | 325.0124 | 331.0672 | 346.6211 | 333.9229 | 354.121 | 337.8358 | 392.8824 | 382.9879 | 389.386 | 406.9027 | 398.7021 | 374.8212 | 356.8397 | 356.6152 | 360.836 | 381.5294 | 377.1057 | 375.3078 | 453.8515 | 469.899 | 423.7147 | 503.4373 | 531.0427 | 568.0663 | 741.5127 | 705.9094 | 689.1935 | 695.5717 | 694.6585 | 682.8567 | 673.6486 | 667.0239 | 661.8602 | 658.4158 | 662.6512 | 666.8316 | 670.9234 | 675.1901 | 679.1856 | 683.1978 | 687.004 | 690.7581 | 694.7615 | 698.5327 | 702.2806 | 706.1793 | 709.7675 | 713.6287 | 717.1686
LDCEU | Refrigeration | 180.1743 | 169.6681 | 171.5973 | 178.3172 | 170.5133 | 179.5171 | 169.9934 | 196.9388 | 191.2118 | 193.5266 | 201.2789 | 196.0837 | 183.1104 | 173.0599 | 171.6006 | 172.1042 | 180.2852 | 176.3092 | 173.2244 | 206.655 | 211.5284 | 188.5413 | 221.5132 | 230.9806 | 244.2279 | 315.0415 | 297.7218 | 294.0876 | 299.5654 | 302.6235 | 300.3997 | 298.2369 | 296.3609 | 294.4997 | 292.8375 | 291.3361 | 290.0485 | 288.9234 | 288.0612 | 287.2796 | 286.6945 | 286.1556 | 285.7516 | 285.5657 | 285.4577 | 285.4543 | 285.61 | 285.7706 | 286.1247 | 286.4626
LDCEU | Freezer | 65.4347 | 62.8308 | 64.7607 | 68.4936 | 66.6649 | 71.2892 | 68.673 | 78.5673 | 75.2669 | 75.1592 | 77.0795 | 74.074 | 68.2278 | 63.6087 | 62.2304 | 61.5927 | 63.6173 | 61.3827 | 59.5199 | 70.0829 | 70.7932 | 62.2853 | 72.2406 | 74.3759 | 77.6002 | 98.7369 | 92.0148 | 90.2057 | 91.1168 | 91.2405 | 89.7545 | 88.29 | 86.9031 | 85.5109 | 84.1919 | 82.9094 | 81.6791 | 80.4964 | 79.377 | 78.2803 | 77.224 | 76.1943 | 75.1991 | 74.2651 | 73.3327 | 72.4337 | 71.5792 | 70.7193 | 69.9126 | 69.0978
LDCEU | Clothes Washer | 21.4278 | 19.859 | 19.7614 | 20.1879 | 18.9951 | 19.362 | 17.7489 | 20.147 | 19.1732 | 19.008 | 19.3561 | 18.4533 | 16.87 | 15.6086 | 15.118 | 14.8368 | 15.1677 | 14.4783 | 13.9086 | 16.1794 | 16.1525 | 14.0302 | 16.0638 | 16.3158 | 16.7813 | 21.0528 | 19.3042 | 19.0007 | 19.2842 | 19.4123 | 19.2046 | 19.0055 | 18.8272 | 18.6514 | 18.4924 | 18.3436 | 18.2083 | 18.0841 | 17.9747 | 17.8708 | 17.7768 | 17.6869 | 17.6047 | 17.5353 | 17.4663 | 17.4039 | 17.3502 | 17.2941 | 17.2491 | 17.2007
LDCEU | Clothes Dryer | 87.098 | 83.1636 | 85.288 | 89.9986 | 75.4859 | 81.0879 | 78.5306 | 93.8766 | 94.0391 | 98.1855 | 105.3295 | 105.8727 | 102.054 | 99.5508 | 101.8998 | 105.5383 | 114.1424 | 115.312 | 117.0831 | 144.4004 | 152.8583 | 121.2464 | 147.4526 | 159.2616 | 174.4576 | 233.3301 | 228.6373 | 237.2217 | 251.6814 | 210.4677 | 215.9421 | 221.2656 | 226.6618 | 231.8842 | 237.1555 | 242.4217 | 247.7607 | 253.1466 | 258.6759 | 264.2038 | 269.8391 | 275.4654 | 281.1826 | 287.093 | 293.0166 | 299.0479 | 305.2461 | 311.42 | 317.8347 | 324.2202
LDCEU | Dishwasher | 21.9642 | 20.2704 | 21.0635 | 22.4728 | 20.9336 | 21.4241 | 23.2649 | 27.8017 | 27.8018 | 28.9409 | 30.9479 | 30.9549 | 29.6699 | 28.7455 | 29.2135 | 30.0318 | 32.1933 | 32.2263 | 32.3925 | 39.5123 | 41.3192 | 37.6271 | 45.1272 | 48.0225 | 51.9733 | 68.6298 | 72.4707 | 72.1346 | 74.2691 | 76.0604 | 76.7474 | 77.6274 | 78.739 | 79.9874 | 81.4246 | 83.0167 | 84.7712 | 86.6718 | 88.7414 | 90.9203 | 93.2374 | 95.6551 | 98.192 | 100.8847 | 103.6665 | 106.5635 | 109.5994 | 112.7052 | 115.9694 | 119.2993
LDCEU | Cooking | 61.8634 | 60.5869 | 63.7394 | 68.8296 | 68.4083 | 74.8461 | 73.5424 | 88.6714 | 86.7916 | 88.5837 | 92.9691 | 91.3462 | 86.1045 | 82.1533 | 82.256 | 83.4277 | 90.0628 | 90.7961 | 91.9828 | 112.6488 | 115.9854 | 104.0013 | 122.8648 | 129.0901 | 135.8797 | 174.5324 | 169.2049 | 169.8012 | 175.6214 | 180.0219 | 181.1711 | 182.0921 | 183.0147 | 182.3856 | 181.8374 | 181.3704 | 181.0265 | 180.7601 | 180.6637 | 180.5961 | 180.6583 | 180.7129 | 180.8412 | 181.101 | 181.4249 | 181.7942 | 182.254 | 182.7096 | 183.2784 | 183.8258
LDCEU | Air Conditioning | 16.2264 | 12.701 | 23.4615 | 17.1047 | 18.5377 | 23.5534 | 11.2693 | 5.7686 | 22.8584 | 14.6235 | 19.742 | 17.8898 | 27.6193 | 15.851 | 21.1155 | 24.3951 | 19.477 | 28.6848 | 15.1884 | 18.1497 | 34.3844 | 33.1736 | 20.6026 | 21.0236 | 18.466 | 34.6987 | 33.5502 | 24.9681 | 18.3852 | 26.582 | 26.3594 | 26.1458 | 25.9601 | 25.7344 | 25.5314 | 25.3457 | 25.1824 | 25.0376 | 24.9182 | 24.8096 | 24.7207 | 24.6402 | 24.5751 | 24.5317 | 24.4961 | 24.4726 | 24.4646 | 24.4582 | 24.4701 | 24.4822
LDCEU | Entertainment Center | 68.208 | 68.8022 | 74.3222 | 82.4316 | 83.8645 | 93.8482 | 98.6679 | 119.8565 | 122.0934 | 129.4592 | 140.387 | 141.9816 | 144.4806 | 147.9333 | 161.6901 | 179.1851 | 204.3213 | 221.9 | 245.7942 | 334.8253 | 385.0897 | 366.8916 | 456.6944 | 526.6931 | 610.5591 | 839.9996 | 758.8892 | 715.7065 | 692.6746 | 662.8819 | 628.9784 | 601.5931 | 579.7479 | 561.7561 | 547.1445 | 535.115 | 525.2386 | 517.0033 | 510.2604 | 504.4156 | 499.4769 | 495.0351 | 491.125 | 487.8138 | 484.7482 | 482.9734 | 482.3215 | 482.2921 | 483.0837 | 484.1766
LDCEU | Other Non-Substitutables | 143.454 | 133.5404 | 143.7935 | 158.4788 | 149.0853 | 163.3383 | 147.9557 | 187.9369 | 180.7416 | 186.9046 | 209.2786 | 199.0903 | 182.6646 | 170.7385 | 181.7565 | 182.6704 | 199.6041 | 200.7252 | 194.6504 | 243.0124 | 260.4028 | 241.8373 | 295.8708 | 320.6292 | 342.4396 | 465.6049 | 434.7176 | 434.3671 | 447.6464 | 457.638 | 459.7294 | 461.6619 | 463.9025 | 465.9197 | 468.0509 | 470.2677 | 472.6776 | 475.1712 | 477.9823 | 480.7273 | 483.677 | 486.4932 | 489.3841 | 492.5202 | 495.6753 | 498.8542 | 502.1847 | 505.3898 | 508.826 | 512.1055
LDCEU | Water Heating Over 55 | 2.9299 | 2.9029 | 3.0598 | 3.3315 | 3.3327 | 3.6665 | 3.629 | 4.3295 | 4.3419 | 4.533 | 4.8535 | 4.8679 | 4.6539 | 4.5221 | 4.5997 | 4.7345 | 5.081 | 5.0718 | 5.1095 | 6.2455 | 6.5485 | 5.9592 | 7.1308 | 7.7827 | 8.6112 | 11.6187 | 11.6822 | 11.7281 | 12.1351 | 12.1885 | 12.0177 | 11.8511 | 11.6908 | 11.5323 | 11.3811 | 11.2338 | 11.0905 | 10.9512 | 10.817 | 10.6861 | 10.5587 | 10.4345 | 10.3131 | 10.197 | 10.0832 | 9.9723 | 9.8657 | 9.76 | 9.6593 | 9.5592
Montana Commercial Loads (GWh) |  | 1986 | 1987 | 1988 | 1989 | 1990 | 1991 | 1992 | 1993 | 1994 | 1995 | 1996 | 1997 | 1998 | 1999 | 2000 | 2001 | 2002 | 2003 | 2004 | 2005 | 2006 | 2007 | 2008 | 2009 | 2010 | 2011 | 2012 | 2013 | 2014 | 2015 | 2016 | 2017 | 2018 | 2019 | 2020 | 2021 | 2022 | 2023 | 2024 | 2025 | 2026 | 2027 | 2028 | 2029 | 2030 | 2031 | 2032 | 2033 | 2034 | 2035
LDCEU | Total | 1889.897 | 1176.739 | 1262.101 | 1205.662 | 1329.5 | 1266.556 | 1285.777 | 1330.745 | 1404.196 | 1308.396 | 1388.304 | 1335.967 | 1348.221 | 1085.73 | 1378.231 | 1488.538 | 1611.906 | 1568.232 | 1509.761 | 1852.858 | 1930.337 | 1897.555 | 1868.354 | 1893.961 | 1919.043 | 2732.205 | 2808.583 | 2814.259 | 2912.615 | 2982.394 | 3010.736 | 3021.83 | 3029.562 | 3043.826 | 3052.894 | 3054.734 | 3065.951 | 3082.696 | 3102.697 | 3129.064 | 3162.146 | 3199.45 | 3245.825 | 3289.645 | 3336.703 | 3388.905 | 3436.329 | 3486.542 | 3536.248 | 3585.787
LDCEU | Space Heating | 155.8381 | 93.5179 | 90.3023 | 104.4054 | 105.2593 | 98.6307 | 107.3243 | 136.992 | 107.2463 | 113.2089 | 125.4148 | 111.8934 | 95.9123 | 83.9125 | 108.0739 | 108.4885 | 134.8761 | 111.995 | 125.1116 | 150.8881 | 157.8454 | 156.9544 | 152.6494 | 154.4513 | 155.889 | 224.0597 | 230.8734 | 235.9069 | 248.7067 | 258.8542 | 265.5551 | 270.8987 | 275.7826 | 281.3991 | 282.9568 | 283.2956 | 284.751 | 286.6793 | 288.5489 | 290.8043 | 293.336 | 296.1544 | 299.5522 | 302.5645 | 305.7878 | 309.3163 | 312.1517 | 315.2976 | 318.1609 | 321.0864
LDCEU | Water Heating | 51.782 | 32.9965 | 30.955 | 31.8572 | 34.4765 | 32.1797 | 36.9866 | 40.4219 | 35.8471 | 36.1927 | 36.068 | 35.6674 | 32.501 | 29.2034 | 34.3901 | 36.1365 | 41.2412 | 36.97 | 41.7776 | 49.6006 | 46.3742 | 44.0433 | 51.2896 | 52.5198 | 54.8568 | 72.8072 | 68.6454 | 70.3567 | 74.5341 | 77.015 | 78.3598 | 79.5144 | 80.6321 | 81.9092 | 81.9559 | 81.6867 | 81.8605 | 82.0756 | 82.3242 | 82.7338 | 83.2826 | 83.995 | 84.8278 | 85.6017 | 86.5244 | 87.4841 | 88.3562 | 89.2048 | 90.073 | 90.993
LDCEU | Other Substitutables | 29.2155 | 19.9901 | 18.9155 | 19.6093 | 21.3071 | 19.9243 | 23.3446 | 25.8197 | 23.2219 | 23.4763 | 23.4015 | 23.1814 | 21.2835 | 19.3048 | 23.0976 | 24.2979 | 27.5923 | 24.7324 | 27.8333 | 33.0277 | 30.5457 | 30.1508 | 35.0371 | 35.855 | 36.9111 | 50.2922 | 46.2217 | 46.6081 | 48.5211 | 49.9644 | 50.5646 | 50.5296 | 50.3669 | 50.3175 | 49.9621 | 49.6634 | 49.4181 | 49.2296 | 49.1083 | 49.0482 | 49.0493 | 49.1389 | 49.2944 | 49.4463 | 49.6268 | 49.829 | 50.0457 | 50.2686 | 50.446 | 50.657
LDCEU | Refrigeration | 250.3329 | 174.9392 | 165.2413 | 171.077 | 186.1779 | 174.255 | 203.864 | 224.9353 | 202.0764 | 204.4149 | 203.8532 | 202.3119 | 185.7826 | 168.5374 | 201.4794 | 211.6729 | 240.7231 | 216.2045 | 243.8929 | 289.7304 | 274.0457 | 256.9054 | 293.1424 | 302.1729 | 316.1042 | 418.2937 | 402.957 | 391.4204 | 392.7874 | 390.5956 | 383.1708 | 368.6181 | 354.5073 | 342.1667 | 331.0844 | 321.0949 | 311.993 | 304.0905 | 297.3016 | 291.514 | 286.7378 | 282.72 | 279.8466 | 277.2401 | 275.0974 | 273.6311 | 272.2878 | 271.4428 | 270.6389 | 270.0242
LDCEU | Lighting | 490.8786 | 314.1781 | 295.265 | 304.1793 | 329.5853 | 307.5973 | 354.8622 | 388.5657 | 345.9688 | 349.4951 | 348.5217 | 344.9216 | 315.1573 | 283.9891 | 335.856 | 352.9574 | 402.5555 | 326.8571 | 369.7682 | 439.3589 | 450.0712 | 442.3673 | 448.6552 | 455.2644 | 462.1901 | 652.9155 | 656.8688 | 656.2831 | 677.0338 | 691.0824 | 695.2484 | 697.2835 | 698.3716 | 699.3608 | 700.0789 | 699.0214 | 699.7328 | 701.3993 | 703.7879 | 707.6744 | 712.7403 | 718.8574 | 726.4991 | 733.4532 | 741.0274 | 749.2228 | 756.6406 | 764.0408 | 771.3906 | 778.3083
LDCEU | Air Conditioning | 489.2828 | 270.674 | 407.312 | 313.1653 | 369.4668 | 369.535 | 255.5139 | 182.0206 | 394.773 | 283.2017 | 353.1896 | 322.3771 | 426.9878 | 257.1216 | 388.0874 | 452.677 | 420.0789 | 541.7529 | 350.733 | 473.8956 | 501.5493 | 496.8183 | 478.5222 | 483.3351 | 486.749 | 702.3807 | 728.2087 | 728.2371 | 752.9928 | 771.6823 | 780.7468 | 788.394 | 795.7692 | 805.2422 | 814.7994 | 822.7742 | 833.5156 | 845.6323 | 858.9402 | 874.2673 | 891.7364 | 910.9899 | 933.091 | 954.9357 | 978.1929 | 1003.18 | 1027.612 | 1053.094 | 1078.808 | 1105.429
LDCEU | Other Non-Substitutables | 422.5673 | 270.4433 | 254.1101 | 261.3688 | 283.2274 | 264.4341 | 303.881 | 331.9897 | 295.0625 | 298.4069 | 297.8555 | 295.6145 | 270.5961 | 243.6617 | 287.2462 | 302.3076 | 344.839 | 309.7201 | 350.6445 | 416.3563 | 469.9052 | 470.3154 | 409.0578 | 410.3624 | 406.3427 | 611.4564 | 674.8078 | 685.4464 | 718.0391 | 743.1997 | 757.0909 | 766.5917 | 774.1328 | 783.4307 | 792.0567 | 797.1981 | 804.6802 | 813.5896 | 822.6858 | 833.0223 | 845.2635 | 857.5942 | 872.7143 | 886.4038 | 900.4466 | 916.2415 | 929.2347 | 943.1939 | 956.731 | 969.2899
Montana Industrial Loads (GWh) |  | 1986 | 1987 | 1988 | 1989 | 1990 | 1991 | 1992 | 1993 | 1994 | 1995 | 1996 | 1997 | 1998 | 1999 | 2000 | 2001 | 2002 | 2003 | 2004 | 2005 | 2006 | 2007 | 2008 | 2009 | 2010 | 2011 | 2012 | 2013 | 2014 | 2015 | 2016 | 2017 | 2018 | 2019 | 2020 | 2021 | 2022 | 2023 | 2024 | 2025 | 2026 | 2027 | 2028 | 2029 | 2030 | 2031 | 2032 | 2033 | 2034 | 2035
LDCEU | Total | 5218.153 | 5158.112 | 5218.75 | 5282.616 | 5146.105 | 5271.736 | 5051.674 | 4425.257 | 4529.711 | 4913.592 | 5166.491 | 3037.561 | 5286.457 | 5326.94 | 5475.87 | 1976.018 | 3786.589 | 3256.152 | 3005.112 | 3506.291 | 3052.653 | 4691.622 | 4317.208 | 2686.812 | 1596.011 | 1059.758 | 1021.066 | 2218.488 | 2595.238 | 2665.776 | 2685.5 | 2705.616 | 3389.89 | 3471.681 | 3493.619 | 3515.789 | 3538.483 | 3559.156 | 3580.742 | 3603.16 | 3626.34 | 3650.175 | 3674.612 | 3699.635 | 3725.193 | 3751.237 | 3777.723 | 3804.613 | 3831.867 | 3859.454
LDCEU | Process Heat | 872.5141 | 854.8826 | 856.3179 | 864.6836 | 840.3515 | 866.7527 | 832.7458 | 688.1623 | 686.1978 | 792.2841 | 871.3122 | 566.472 | 878.152 | 907.0883 | 864.2676 | 286.6051 | 532.7833 | 461.0305 | 419.8238 | 489.5978 | 412.0078 | 675.3562 | 652.4504 | 377.2916 | 134.6088 | 87.1958 | 79.411 | 312.9349 | 547.3618 | 566.8974 | 575.5984 | 584.1707 | 727.6681 | 748.3651 | 756.5383 | 764.6739 | 772.9897 | 781.6048 | 790.1379 | 798.6007 | 807.0029 | 815.3377 | 823.6139 | 831.8523 | 840.0569 | 848.2313 | 856.3779 | 864.4987 | 872.5948 | 880.6675
LDCEU | Motors | 1995.893 | 2014.104 | 2037.204 | 2083.701 | 2030.199 | 2062.346 | 1976.596 | 1881.087 | 2010.632 | 1988.355 | 1939.153 | 925.3638 | 2053.691 | 1983.377 | 2296.807 | 921.1995 | 1846.52 | 1582.316 | 1483.755 | 1733.116 | 1521.953 | 2167.481 | 1895.99 | 1269.794 | 1080.645 | 725.1415 | 716.4297 | 1160.926 | 1160.783 | 1192.206 | 1201.147 | 1210.412 | 1377.929 | 1402.363 | 1412.828 | 1423.126 | 1433.625 | 1442.961 | 1452.783 | 1463.045 | 1473.709 | 1484.726 | 1496.067 | 1507.713 | 1519.635 | 1531.81 | 1544.215 | 1556.83 | 1569.637 | 1582.618
LDCEU | Other Subs | 475.4859 | 474.379 | 486.9699 | 501.4067 | 485.7911 | 499.1519 | 460.7581 | 449.4361 | 448.8707 | 480.8282 | 478.6034 | 231.336 | 515.1299 | 497.8163 | 518 | 176.8235 | 378.589 | 327.4181 | 312.1266 | 374.5171 | 314.4368 | 470.6386 | 414.3564 | 268.4852 | 205.5162 | 134.1649 | 121.6702 | 296.4978 | 445.2157 | 461.5034 | 469.0391 | 476.4583 | 527.8464 | 539.1357 | 546.1602 | 553.0872 | 559.8357 | 566.0483 | 572.1877 | 578.2603 | 584.2715 | 590.2234 | 596.1199 | 601.9678 | 607.7701 | 613.5295 | 619.2485 | 624.9289 | 630.5725 | 636.1812
LDCEU | Miscellaneous | 1874.26 | 1814.746 | 1838.258 | 1832.824 | 1789.764 | 1843.485 | 1781.574 | 1406.571 | 1384.011 | 1652.125 | 1877.422 | 1314.389 | 1839.484 | 1938.658 | 1796.796 | 591.3897 | 1028.697 | 885.3876 | 789.4061 | 909.0606 | 804.2559 | 1378.146 | 1354.41 | 771.2409 | 175.2413 | 113.2562 | 103.5552 | 448.1297 | 441.8771 | 445.1699 | 439.7158 | 434.5753 | 756.4467 | 781.8176 | 778.0923 | 774.9017 | 772.0327 | 768.5422 | 765.6335 | 763.2542 | 761.357 | 759.8879 | 758.8111 | 758.1026 | 757.7304 | 757.6655 | 757.8815 | 758.3546 | 759.063 | 759.987
Montana Transportation Loads (GWh) |  | 1986 | 1987 | 1988 | 1989 | 1990 | 1991 | 1992 | 1993 | 1994 | 1995 | 1996 | 1997 | 1998 | 1999 | 2000 | 2001 | 2002 | 2003 | 2004 | 2005 | 2006 | 2007 | 2008 | 2009 | 2010 | 2011 | 2012 | 2013 | 2014 | 2015 | 2016 | 2017 | 2018 | 2019 | 2020 | 2021 | 2022 | 2023 | 2024 | 2025 | 2026 | 2027 | 2028 | 2029 | 2030 | 2031 | 2032 | 2033 | 2034 | 2035
LDCECC | Transportation | 0 | 0 | 0 | 0 | 0 | 0 | 0 | 0 | 0 | 0 | 0 | 0 | 0 | 0 | 0 | 0 | 0 | 0 | 0 | 0 | 0 | 0 | 0 | 0 | 0 | 0 | 0 | 0 | 12.218 | 19.1826 | 30.3272 | 45.1919 | 63.1548 | 83.7899 | 106.8068 | 131.8567 | 158.4587 | 186.282 | 215.1007 | 245.0006 | 275.7715 | 305.6835 | 334.4294 | 361.718 | 387.3477 | 418.2333 | 436.8806 | 452.1153 | 466.9087 | 476.2977
Montana Streetlighting Loads (GWh) |  | 1986 | 1987 | 1988 | 1989 | 1990 | 1991 | 1992 | 1993 | 1994 | 1995 | 1996 | 1997 | 1998 | 1999 | 2000 | 2001 | 2002 | 2003 | 2004 | 2005 | 2006 | 2007 | 2008 | 2009 | 2010 | 2011 | 2012 | 2013 | 2014 | 2015 | 2016 | 2017 | 2018 | 2019 | 2020 | 2021 | 2022 | 2023 | 2024 | 2025 | 2026 | 2027 | 2028 | 2029 | 2030 | 2031 | 2032 | 2033 | 2034 | 2035
LDCECC | Streetlighting | 207.6464 | 196.3201 | 191.2557 | 187.6417 | 170.1612 | 178.2363 | 180.0706 | 177.8501 | 180.0173 | 184.1017 | 182.9429 | 176.666 | 172.2357 | 167.888 | 190.1436 | 189.5092 | 191.0117 | 185.2763 | 181.9009 | 218.4895 | 219.3207 | 190.6255 | 220.8941 | 213.9833 | 244.9089 | 317.2581 | 306.7646 | 307.8614 | 308.9105 | 309.8669 | 310.7307 | 311.5024 | 312.1821 | 312.8601 | 313.4466 | 314.0316 | 314.5703 | 315.0179 | 315.5091 | 315.8648 | 316.2195 | 316.5732 | 316.8367 | 317.0992 | 317.3165 | 317.6664 | 317.9265 | 318.1857 | 318.4441 | 318.7459
Montana Average Residential Cogeneration Loads (MW) |  | 1986 | 1987 | 1988 | 1989 | 1990 | 1991 | 1992 | 1993 | 1994 | 1995 | 1996 | 1997 | 1998 | 1999 | 2000 | 2001 | 2002 | 2003 | 2004 | 2005 | 2006 | 2007 | 2008 | 2009 | 2010 | 2011 | 2012 | 2013 | 2014 | 2015 | 2016 | 2017 | 2018 | 2019 | 2020 | 2021 | 2022 | 2023 | 2024 | 2025 | 2026 | 2027 | 2028 | 2029 | 2030 | 2031 | 2032 | 2033 | 2034 | 2035
CgLDC | Annual | 0 | 0 | 0 | 0 | 0 | 0 | 0 | 0 | 0 | 0 | 0 | 0 | 0 | 0 | 0 | 0 | 0 | 0 | 0 | 0 | 0.0006 | 0.0005 | 0.003 | 0.0076 | 0.0215 | 0.043 | 0.1069 | 0.1241 | 0.1679 | 0.2924 | 0.4018 | 0.4466 | 0.4712 | 0.4998 | 0.5328 | 0.5699 | 0.6134 | 0.6484 | 0.687 | 0.7294 | 0.7754 | 0.8265 | 0.8681 | 0.9124 | 0.9613 | 1.0116 | 1.0663 | 1.1013 | 1.1379 | 1.177
CgLDC | January | 0 | 0 | 0 | 0 | 0 | 0 | 0 | 0 | 0 | 0 | 0 | 0 | 0 | 0 | 0 | 0 | 0 | 0 | 0 | 0 | 0.0003 | 0.0003 | 0.0016 | 0.0039 | 0.0111 | 0.0221 | 0.055 | 0.0638 | 0.0863 | 0.1503 | 0.2066 | 0.2296 | 0.2423 | 0.257 | 0.2739 | 0.293 | 0.3154 | 0.3334 | 0.3532 | 0.375 | 0.3987 | 0.425 | 0.4463 | 0.4691 | 0.4943 | 0.5201 | 0.5483 | 0.5662 | 0.5851 | 0.6052
CgLDC | February | 0 | 0 | 0 | 0 | 0 | 0 | 0 | 0 | 0 | 0 | 0 | 0 | 0 | 0 | 0 | 0 | 0 | 0 | 0 | 0 | 0.0004 | 0.0004 | 0.0022 | 0.0056 | 0.0158 | 0.0315 | 0.0782 | 0.0908 | 0.1228 | 0.2139 | 0.2939 | 0.3267 | 0.3447 | 0.3656 | 0.3897 | 0.4169 | 0.4487 | 0.4743 | 0.5025 | 0.5335 | 0.5672 | 0.6046 | 0.635 | 0.6674 | 0.7032 | 0.74 | 0.78 | 0.8056 | 0.8324 | 0.861
CgLDC | March | 0 | 0 | 0 | 0 | 0 | 0 | 0 | 0 | 0 | 0 | 0 | 0 | 0 | 0 | 0 | 0 | 0 | 0 | 0 | 0 | 0.0006 | 0.0005 | 0.0029 | 0.0073 | 0.0205 | 0.0409 | 0.1016 | 0.1179 | 0.1595 | 0.2777 | 0.3816 | 0.4242 | 0.4476 | 0.4748 | 0.5061 | 0.5413 | 0.5827 | 0.6159 | 0.6525 | 0.6928 | 0.7365 | 0.7851 | 0.8246 | 0.8666 | 0.9131 | 0.9609 | 1.0129 | 1.0461 | 1.0809 | 1.118
CgLDC | April | 0 | 0 | 0 | 0 | 0 | 0 | 0 | 0 | 0 | 0 | 0 | 0 | 0 | 0 | 0 | 0 | 0 | 0 | 0 | 0 | 0.0007 | 0.0006 | 0.0036 | 0.0091 | 0.0257 | 0.0514 | 0.1277 | 0.1482 | 0.2005 | 0.3491 | 0.4798 | 0.5333 | 0.5628 | 0.5969 | 0.6362 | 0.6806 | 0.7325 | 0.7743 | 0.8204 | 0.871 | 0.926 | 0.987 | 1.0367 | 1.0895 | 1.148 | 1.2081 | 1.2734 | 1.3152 | 1.3589 | 1.4056
CgLDC | May | 0 | 0 | 0 | 0 | 0 | 0 | 0 | 0 | 0 | 0 | 0 | 0 | 0 | 0 | 0 | 0 | 0 | 0 | 0 | 0 | 0.0008 | 0.0007 | 0.0039 | 0.0098 | 0.0277 | 0.0553 | 0.1375 | 0.1595 | 0.2159 | 0.3759 | 0.5166 | 0.5742 | 0.6059 | 0.6426 | 0.685 | 0.7327 | 0.7886 | 0.8337 | 0.8832 | 0.9378 | 0.9969 | 1.0626 | 1.1161 | 1.173 | 1.2359 | 1.3006 | 1.3709 | 1.4159 | 1.463 | 1.5133
CgLDC | June | 0 | 0 | 0 | 0 | 0 | 0 | 0 | 0 | 0 | 0 | 0 | 0 | 0 | 0 | 0 | 0 | 0 | 0 | 0 | 0 | 0.0008 | 0.0007 | 0.0043 | 0.0109 | 0.0306 | 0.0612 | 0.1521 | 0.1765 | 0.2389 | 0.4159 | 0.5716 | 0.6353 | 0.6704 | 0.7111 | 0.7579 | 0.8107 | 0.8726 | 0.9224 | 0.9773 | 1.0376 | 1.1031 | 1.1758 | 1.235 | 1.298 | 1.3675 | 1.4391 | 1.517 | 1.5667 | 1.6188 | 1.6745
CgLDC | July | 0 | 0 | 0 | 0 | 0 | 0 | 0 | 0 | 0 | 0 | 0 | 0 | 0 | 0 | 0 | 0 | 0 | 0 | 0 | 0 | 0.0009 | 0.0008 | 0.0049 | 0.0123 | 0.0346 | 0.0691 | 0.1719 | 0.1994 | 0.2698 | 0.4698 | 0.6456 | 0.7176 | 0.7572 | 0.8031 | 0.8561 | 0.9157 | 0.9857 | 1.0419 | 1.1039 | 1.172 | 1.246 | 1.3281 | 1.3949 | 1.4661 | 1.5447 | 1.6256 | 1.7134 | 1.7697 | 1.8285 | 1.8913
CgLDC | August | 0 | 0 | 0 | 0 | 0 | 0 | 0 | 0 | 0 | 0 | 0 | 0 | 0 | 0 | 0 | 0 | 0 | 0 | 0 | 0 | 0.0008 | 0.0007 | 0.0042 | 0.0107 | 0.0301 | 0.06 | 0.1492 | 0.1731 | 0.2343 | 0.408 | 0.5606 | 0.6232 | 0.6576 | 0.6975 | 0.7434 | 0.7952 | 0.8559 | 0.9048 | 0.9586 | 1.0178 | 1.082 | 1.1533 | 1.2113 | 1.2731 | 1.3414 | 1.4116 | 1.4879 | 1.5368 | 1.5878 | 1.6424
CgLDC | September | 0 | 0 | 0 | 0 | 0 | 0 | 0 | 0 | 0 | 0 | 0 | 0 | 0 | 0 | 0 | 0 | 0 | 0 | 0 | 0 | 0.0007 | 0.0006 | 0.0035 | 0.0087 | 0.0246 | 0.0492 | 0.1223 | 0.1419 | 0.1921 | 0.3344 | 0.4595 | 0.5108 | 0.539 | 0.5716 | 0.6093 | 0.6518 | 0.7015 | 0.7416 | 0.7857 | 0.8342 | 0.8868 | 0.9453 | 0.9928 | 1.0435 | 1.0994 | 1.157 | 1.2196 | 1.2596 | 1.3014 | 1.3462
CgLDC | October | 0 | 0 | 0 | 0 | 0 | 0 | 0 | 0 | 0 | 0 | 0 | 0 | 0 | 0 | 0 | 0 | 0 | 0 | 0 | 0 | 0.0005 | 0.0004 | 0.0025 | 0.0064 | 0.0181 | 0.0361 | 0.0896 | 0.104 | 0.1407 | 0.245 | 0.3368 | 0.3743 | 0.395 | 0.4189 | 0.4465 | 0.4777 | 0.5141 | 0.5435 | 0.5758 | 0.6114 | 0.6499 | 0.6927 | 0.7276 | 0.7647 | 0.8057 | 0.8479 | 0.8938 | 0.9231 | 0.9538 | 0.9865
CgLDC | November | 0 | 0 | 0 | 0 | 0 | 0 | 0 | 0 | 0 | 0 | 0 | 0 | 0 | 0 | 0 | 0 | 0 | 0 | 0 | 0 | 0.0003 | 0.0003 | 0.0015 | 0.0037 | 0.0105 | 0.021 | 0.0523 | 0.0607 | 0.0821 | 0.143 | 0.1965 | 0.2184 | 0.2305 | 0.2444 | 0.2605 | 0.2787 | 0.3 | 0.3171 | 0.336 | 0.3567 | 0.3792 | 0.4042 | 0.4245 | 0.4462 | 0.4701 | 0.4947 | 0.5215 | 0.5386 | 0.5565 | 0.5756
CgLDC | December | 0 | 0 | 0 | 0 | 0 | 0 | 0 | 0 | 0 | 0 | 0 | 0 | 0 | 0 | 0 | 0 | 0 | 0 | 0 | 0 | 0.0002 | 0.0002 | 0.0012 | 0.0031 | 0.0088 | 0.0177 | 0.0439 | 0.051 | 0.069 | 0.1201 | 0.165 | 0.1834 | 0.1936 | 0.2053 | 0.2188 | 0.2341 | 0.252 | 0.2663 | 0.2822 | 0.2996 | 0.3185 | 0.3395 | 0.3566 | 0.3748 | 0.3948 | 0.4155 | 0.438 | 0.4524 | 0.4674 | 0.4835
Montana Peak Residential Cogeneration Loads (MW) |  | 1986 | 1987 | 1988 | 1989 | 1990 | 1991 | 1992 | 1993 | 1994 | 1995 | 1996 | 1997 | 1998 | 1999 | 2000 | 2001 | 2002 | 2003 | 2004 | 2005 | 2006 | 2007 | 2008 | 2009 | 2010 | 2011 | 2012 | 2013 | 2014 | 2015 | 2016 | 2017 | 2018 | 2019 | 2020 | 2021 | 2022 | 2023 | 2024 | 2025 | 2026 | 2027 | 2028 | 2029 | 2030 | 2031 | 2032 | 2033 | 2034 | 2035
CgLDC | Annual | 0 | 0 | 0 | 0 | 0 | 0 | 0 | 0 | 0 | 0 | 0 | 0 | 0 | 0 | 0 | 0 | 0 | 0 | 0 | 0 | 0.0003 | 0.0002 | 0.0014 | 0.0035 | 0.0093 | 0.0168 | 0.0426 | 0.0495 | 0.067 | 0.1166 | 0.1602 | 0.1781 | 0.1879 | 0.1993 | 0.2124 | 0.2272 | 0.2446 | 0.2585 | 0.2739 | 0.2908 | 0.3092 | 0.3295 | 0.3461 | 0.3638 | 0.3833 | 0.4034 | 0.4252 | 0.4391 | 0.4537 | 0.4693
CgLDC | January | 0 | 0 | 0 | 0 | 0 | 0 | 0 | 0 | 0 | 0 | 0 | 0 | 0 | 0 | 0 | 0 | 0 | 0 | 0 | 0 | 0 | 0 | 0 | 0 | 0 | 0 | 0 | 0 | 0 | 0 | 0 | 0 | 0 | 0 | 0 | 0 | 0 | 0 | 0 | 0 | 0 | 0 | 0 | 0 | 0 | 0 | 0 | 0 | 0 | 0
CgLDC | February | 0 | 0 | 0 | 0 | 0 | 0 | 0 | 0 | 0 | 0 | 0 | 0 | 0 | 0 | 0 | 0 | 0 | 0 | 0 | 0 | 0 | 0 | 0 | 0.0001 | 0.0003 | 0.0006 | 0.0013 | 0.0015 | 0.002 | 0.0035 | 0.0049 | 0.0054 | 0.0057 | 0.0061 | 0.0065 | 0.0069 | 0.0074 | 0.0079 | 0.0083 | 0.0089 | 0.0094 | 0.01 | 0.0105 | 0.0111 | 0.0117 | 0.0123 | 0.0129 | 0.0134 | 0.0138 | 0.0143
CgLDC | March | 0 | 0 | 0 | 0 | 0 | 0 | 0 | 0 | 0 | 0 | 0 | 0 | 0 | 0 | 0 | 0 | 0 | 0 | 0 | 0 | 0.0001 | 0.0001 | 0.0006 | 0.0015 | 0.0039 | 0.0073 | 0.019 | 0.0221 | 0.0299 | 0.052 | 0.0715 | 0.0795 | 0.0839 | 0.089 | 0.0949 | 0.1015 | 0.1092 | 0.1154 | 0.1223 | 0.1299 | 0.138 | 0.1471 | 0.1546 | 0.1624 | 0.1711 | 0.1801 | 0.1898 | 0.1961 | 0.2026 | 0.2096
CgLDC | April | 0 | 0 | 0 | 0 | 0 | 0 | 0 | 0 | 0 | 0 | 0 | 0 | 0 | 0 | 0 | 0 | 0 | 0 | 0 | 0 | 0.0005 | 0.0005 | 0.0027 | 0.0058 | 0.0161 | 0.0308 | 0.0749 | 0.0869 | 0.1177 | 0.2049 | 0.2815 | 0.3129 | 0.3302 | 0.3502 | 0.3733 | 0.3993 | 0.4298 | 0.4543 | 0.4814 | 0.5111 | 0.5433 | 0.5791 | 0.6083 | 0.6393 | 0.6736 | 0.7088 | 0.7472 | 0.7717 | 0.7973 | 0.8247
CgLDC | May | 0 | 0 | 0 | 0 | 0 | 0 | 0 | 0 | 0 | 0 | 0 | 0 | 0 | 0 | 0 | 0 | 0 | 0 | 0 | 0 | 0.0012 | 0.0011 | 0.0064 | 0.0146 | 0.0413 | 0.0755 | 0.1894 | 0.2197 | 0.2974 | 0.5177 | 0.7115 | 0.7908 | 0.8345 | 0.8851 | 0.9434 | 1.0092 | 1.0862 | 1.1482 | 1.2165 | 1.2916 | 1.373 | 1.4635 | 1.5372 | 1.6156 | 1.7022 | 1.7914 | 1.8882 | 1.9502 | 2.015 | 2.0843
CgLDC | June | 0 | 0 | 0 | 0 | 0 | 0 | 0 | 0 | 0 | 0 | 0 | 0 | 0 | 0 | 0 | 0 | 0 | 0 | 0 | 0 | 0.002 | 0.0017 | 0.0107 | 0.0213 | 0.0612 | 0.1115 | 0.2796 | 0.3244 | 0.439 | 0.7642 | 1.0503 | 1.1674 | 1.2319 | 1.3065 | 1.3927 | 1.4897 | 1.6034 | 1.695 | 1.7957 | 1.9067 | 2.0269 | 2.1605 | 2.2692 | 2.385 | 2.5128 | 2.6444 | 2.7874 | 2.8788 | 2.9745 | 3.0768
CgLDC | July | 0 | 0 | 0 | 0 | 0 | 0 | 0 | 0 | 0 | 0 | 0 | 0 | 0 | 0 | 0 | 0 | 0 | 0 | 0 | 0 | 0.002 | 0.0019 | 0.0104 | 0.0248 | 0.0652 | 0.1161 | 0.2994 | 0.3474 | 0.4701 | 0.8185 | 1.1248 | 1.2502 | 1.3193 | 1.3993 | 1.4915 | 1.5955 | 1.7172 | 1.8153 | 1.9232 | 2.042 | 2.1708 | 2.3138 | 2.4303 | 2.5542 | 2.6912 | 2.8321 | 2.9852 | 3.0832 | 3.1856 | 3.2952
CgLDC | August | 0 | 0 | 0 | 0 | 0 | 0 | 0 | 0 | 0 | 0 | 0 | 0 | 0 | 0 | 0 | 0 | 0 | 0 | 0 | 0 | 0.0015 | 0.0015 | 0.0088 | 0.0195 | 0.0554 | 0.1005 | 0.2568 | 0.2979 | 0.4032 | 0.7019 | 0.9647 | 1.0722 | 1.1314 | 1.2 | 1.2791 | 1.3683 | 1.4727 | 1.5568 | 1.6494 | 1.7512 | 1.8617 | 1.9843 | 2.0842 | 2.1905 | 2.308 | 2.4288 | 2.5602 | 2.6442 | 2.732 | 2.826
CgLDC | September | 0 | 0 | 0 | 0 | 0 | 0 | 0 | 0 | 0 | 0 | 0 | 0 | 0 | 0 | 0 | 0 | 0 | 0 | 0 | 0 | 0 | 0 | 0 | 0 | 0 | 0 | 0 | 0 | 0 | 0 | 0 | 0 | 0 | 0 | 0 | 0 | 0 | 0 | 0 | 0 | 0 | 0 | 0 | 0 | 0 | 0 | 0 | 0 | 0 | 0
CgLDC | October | 0 | 0 | 0 | 0 | 0 | 0 | 0 | 0 | 0 | 0 | 0 | 0 | 0 | 0 | 0 | 0 | 0 | 0 | 0 | 0 | 0 | 0 | 0.0002 | 0.0005 | 0.0014 | 0.0028 | 0.0069 | 0.008 | 0.0108 | 0.0188 | 0.0259 | 0.0288 | 0.0303 | 0.0322 | 0.0343 | 0.0367 | 0.0395 | 0.0418 | 0.0442 | 0.047 | 0.0499 | 0.0532 | 0.0559 | 0.0588 | 0.0619 | 0.0651 | 0.0687 | 0.0709 | 0.0733 | 0.0758
CgLDC | November | 0 | 0 | 0 | 0 | 0 | 0 | 0 | 0 | 0 | 0 | 0 | 0 | 0 | 0 | 0 | 0 | 0 | 0 | 0 | 0 | 0 | 0 | 0 | 0 | 0 | 0 | 0 | 0 | 0 | 0 | 0 | 0 | 0 | 0 | 0 | 0 | 0 | 0 | 0 | 0 | 0 | 0 | 0 | 0 | 0 | 0 | 0 | 0 | 0 | 0
CgLDC | December | 0 | 0 | 0 | 0 | 0 | 0 | 0 | 0 | 0 | 0 | 0 | 0 | 0 | 0 | 0 | 0 | 0 | 0 | 0 | 0 | 0 | 0 | 0 | 0 | 0 | 0 | 0 | 0 | 0 | 0 | 0 | 0 | 0 | 0 | 0 | 0 | 0 | 0 | 0 | 0 | 0 | 0 | 0 | 0 | 0 | 0 | 0 | 0 | 0 | 0
Montana Minimum Residential Cogeneration Loads (MW) |  | 1986 | 1987 | 1988 | 1989 | 1990 | 1991 | 1992 | 1993 | 1994 | 1995 | 1996 | 1997 | 1998 | 1999 | 2000 | 2001 | 2002 | 2003 | 2004 | 2005 | 2006 | 2007 | 2008 | 2009 | 2010 | 2011 | 2012 | 2013 | 2014 | 2015 | 2016 | 2017 | 2018 | 2019 | 2020 | 2021 | 2022 | 2023 | 2024 | 2025 | 2026 | 2027 | 2028 | 2029 | 2030 | 2031 | 2032 | 2033 | 2034 | 2035
CgLDC | Annual | 0 | 0 | 0 | 0 | 0 | 0 | 0 | 0 | 0 | 0 | 0 | 0 | 0 | 0 | 0 | 0 | 0 | 0 | 0 | 0 | 0 | 0 | 0 | 0 | 0 | 0 | 0.0001 | 0.0001 | 0.0002 | 0.0003 | 0.0005 | 0.0005 | 0.0005 | 0.0006 | 0.0006 | 0.0007 | 0.0007 | 0.0008 | 0.0008 | 0.0008 | 0.0009 | 0.001 | 0.001 | 0.0011 | 0.0011 | 0.0012 | 0.0012 | 0.0013 | 0.0013 | 0.0014
CgLDC | January | 0 | 0 | 0 | 0 | 0 | 0 | 0 | 0 | 0 | 0 | 0 | 0 | 0 | 0 | 0 | 0 | 0 | 0 | 0 | 0 | 0 | 0 | 0 | 0 | 0 | 0 | 0 | 0 | 0 | 0 | 0 | 0 | 0 | 0 | 0 | 0 | 0 | 0 | 0 | 0 | 0 | 0 | 0 | 0 | 0 | 0 | 0 | 0 | 0 | 0
CgLDC | February | 0 | 0 | 0 | 0 | 0 | 0 | 0 | 0 | 0 | 0 | 0 | 0 | 0 | 0 | 0 | 0 | 0 | 0 | 0 | 0 | 0 | 0 | 0 | 0 | 0 | 0 | 0 | 0 | 0 | 0 | 0 | 0 | 0 | 0 | 0 | 0 | 0 | 0 | 0 | 0 | 0 | 0 | 0 | 0 | 0 | 0 | 0 | 0 | 0 | 0
CgLDC | March | 0 | 0 | 0 | 0 | 0 | 0 | 0 | 0 | 0 | 0 | 0 | 0 | 0 | 0 | 0 | 0 | 0 | 0 | 0 | 0 | 0 | 0 | 0 | 0 | 0 | 0 | 0 | 0 | 0 | 0 | 0 | 0 | 0 | 0 | 0 | 0 | 0 | 0 | 0 | 0 | 0 | 0 | 0 | 0 | 0 | 0 | 0 | 0 | 0 | 0
CgLDC | April | 0 | 0 | 0 | 0 | 0 | 0 | 0 | 0 | 0 | 0 | 0 | 0 | 0 | 0 | 0 | 0 | 0 | 0 | 0 | 0 | 0 | 0 | 0 | 0 | 0 | 0 | 0 | 0 | 0 | 0 | 0 | 0 | 0 | 0 | 0 | 0 | 0 | 0 | 0 | 0 | 0 | 0 | 0 | 0 | 0 | 0 | 0 | 0 | 0 | 0
CgLDC | May | 0 | 0 | 0 | 0 | 0 | 0 | 0 | 0 | 0 | 0 | 0 | 0 | 0 | 0 | 0 | 0 | 0 | 0 | 0 | 0 | 0 | 0 | 0 | 0 | 0 | 0 | 0 | 0 | 0 | 0 | 0 | 0 | 0 | 0 | 0 | 0 | 0 | 0 | 0 | 0 | 0 | 0 | 0 | 0 | 0 | 0 | 0 | 0 | 0 | 0
CgLDC | June | 0 | 0 | 0 | 0 | 0 | 0 | 0 | 0 | 0 | 0 | 0 | 0 | 0 | 0 | 0 | 0 | 0 | 0 | 0 | 0 | 0 | 0 | 0 | 0 | 0 | 0 | 0 | 0 | 0 | 0 | 0 | 0 | 0 | 0 | 0 | 0 | 0 | 0 | 0 | 0 | 0 | 0 | 0 | 0 | 0 | 0 | 0 | 0 | 0 | 0
CgLDC | July | 0 | 0 | 0 | 0 | 0 | 0 | 0 | 0 | 0 | 0 | 0 | 0 | 0 | 0 | 0 | 0 | 0 | 0 | 0 | 0 | 0 | 0 | 0.0001 | 0.0002 | 0.0006 | 0.0013 | 0.0033 | 0.0038 | 0.0051 | 0.0089 | 0.0122 | 0.0136 | 0.0143 | 0.0152 | 0.0162 | 0.0173 | 0.0186 | 0.0197 | 0.0209 | 0.0222 | 0.0236 | 0.0251 | 0.0264 | 0.0277 | 0.0292 | 0.0308 | 0.0324 | 0.0335 | 0.0346 | 0.0358
CgLDC | August | 0 | 0 | 0 | 0 | 0 | 0 | 0 | 0 | 0 | 0 | 0 | 0 | 0 | 0 | 0 | 0 | 0 | 0 | 0 | 0 | 0 | 0 | 0 | 0 | 0 | 0 | 0 | 0 | 0 | 0 | 0 | 0 | 0 | 0 | 0 | 0 | 0 | 0 | 0 | 0 | 0 | 0 | 0 | 0 | 0 | 0 | 0 | 0 | 0 | 0
CgLDC | September | 0 | 0 | 0 | 0 | 0 | 0 | 0 | 0 | 0 | 0 | 0 | 0 | 0 | 0 | 0 | 0 | 0 | 0 | 0 | 0 | 0 | 0 | 0 | 0 | 0 | 0 | 0 | 0 | 0 | 0 | 0 | 0 | 0 | 0 | 0 | 0 | 0 | 0 | 0 | 0 | 0 | 0 | 0 | 0 | 0 | 0 | 0 | 0 | 0 | 0
CgLDC | October | 0 | 0 | 0 | 0 | 0 | 0 | 0 | 0 | 0 | 0 | 0 | 0 | 0 | 0 | 0 | 0 | 0 | 0 | 0 | 0 | 0 | 0 | 0 | 0 | 0 | 0 | 0 | 0 | 0 | 0 | 0 | 0 | 0 | 0 | 0 | 0 | 0 | 0 | 0 | 0 | 0 | 0 | 0 | 0 | 0 | 0 | 0 | 0 | 0 | 0
CgLDC | November | 0 | 0 | 0 | 0 | 0 | 0 | 0 | 0 | 0 | 0 | 0 | 0 | 0 | 0 | 0 | 0 | 0 | 0 | 0 | 0 | 0 | 0 | 0 | 0 | 0 | 0 | 0 | 0 | 0 | 0 | 0 | 0 | 0 | 0 | 0 | 0 | 0 | 0 | 0 | 0 | 0 | 0 | 0 | 0 | 0 | 0 | 0 | 0 | 0 | 0
CgLDC | December | 0 | 0 | 0 | 0 | 0 | 0 | 0 | 0 | 0 | 0 | 0 | 0 | 0 | 0 | 0 | 0 | 0 | 0 | 0 | 0 | 0 | 0 | 0 | 0 | 0 | 0 | 0 | 0 | 0 | 0 | 0 | 0 | 0 | 0 | 0 | 0 | 0 | 0 | 0 | 0 | 0 | 0 | 0 | 0 | 0 | 0 | 0 | 0 | 0 | 0
Montana Residential Electric Generation from Cogeneration (GWh) |  | 1986 | 1987 | 1988 | 1989 | 1990 | 1991 | 1992 | 1993 | 1994 | 1995 | 1996 | 1997 | 1998 | 1999 | 2000 | 2001 | 2002 | 2003 | 2004 | 2005 | 2006 | 2007 | 2008 | 2009 | 2010 | 2011 | 2012 | 2013 | 2014 | 2015 | 2016 | 2017 | 2018 | 2019 | 2020 | 2021 | 2022 | 2023 | 2024 | 2025 | 2026 | 2027 | 2028 | 2029 | 2030 | 2031 | 2032 | 2033 | 2034 | 2035
CgEG | Total | 0 | 0 | 0 | 0 | 0 | 0 | 0 | 0 | 0 | 0 | 0 | 0 | 0 | 0 | 0 | 0 | 0 | 0 | 0 | 0 | 0.0052 | 0.0045 | 0.0265 | 0.0669 | 0.1887 | 0.3769 | 0.9369 | 1.087 | 1.471 | 2.561 | 3.5196 | 3.912 | 4.1281 | 4.3784 | 4.667 | 4.9922 | 5.3733 | 5.6801 | 6.0178 | 6.3895 | 6.7924 | 7.24 | 7.6045 | 7.9923 | 8.4207 | 8.8617 | 9.3409 | 9.6473 | 9.968 | 10.3107
CgEG | Electric | 0 | 0 | 0 | 0 | 0 | 0 | 0 | 0 | 0 | 0 | 0 | 0 | 0 | 0 | 0 | 0 | 0 | 0 | 0 | 0 | 0 | 0 | 0 | 0 | 0 | 0 | 0 | 0 | 0 | 0 | 0 | 0 | 0 | 0 | 0 | 0 | 0 | 0 | 0 | 0 | 0 | 0 | 0 | 0 | 0 | 0 | 0 | 0 | 0 | 0
CgEG | Gas | 0 | 0 | 0 | 0 | 0 | 0 | 0 | 0 | 0 | 0 | 0 | 0 | 0 | 0 | 0 | 0 | 0 | 0 | 0 | 0 | 0 | 0 | 0 | 0 | 0 | 0 | 0 | 0 | 0 | 0 | 0 | 0 | 0 | 0 | 0 | 0 | 0 | 0 | 0 | 0 | 0 | 0 | 0 | 0 | 0 | 0 | 0 | 0 | 0 | 0
CgEG | Coal | 0 | 0 | 0 | 0 | 0 | 0 | 0 | 0 | 0 | 0 | 0 | 0 | 0 | 0 | 0 | 0 | 0 | 0 | 0 | 0 | 0 | 0 | 0 | 0 | 0 | 0 | 0 | 0 | 0 | 0 | 0 | 0 | 0 | 0 | 0 | 0 | 0 | 0 | 0 | 0 | 0 | 0 | 0 | 0 | 0 | 0 | 0 | 0 | 0 | 0
CgEG | Oil | 0 | 0 | 0 | 0 | 0 | 0 | 0 | 0 | 0 | 0 | 0 | 0 | 0 | 0 | 0 | 0 | 0 | 0 | 0 | 0 | 0 | 0 | 0 | 0 | 0 | 0 | 0 | 0 | 0 | 0 | 0 | 0 | 0 | 0 | 0 | 0 | 0 | 0 | 0 | 0 | 0 | 0 | 0 | 0 | 0 | 0 | 0 | 0 | 0 | 0
CgEG | Biomass | 0 | 0 | 0 | 0 | 0 | 0 | 0 | 0 | 0 | 0 | 0 | 0 | 0 | 0 | 0 | 0 | 0 | 0 | 0 | 0 | 0 | 0 | 0 | 0 | 0 | 0 | 0 | 0 | 0 | 0 | 0 | 0 | 0 | 0 | 0 | 0 | 0 | 0 | 0 | 0 | 0 | 0 | 0 | 0 | 0 | 0 | 0 | 0 | 0 | 0
CgEG | Solar | 0 | 0 | 0 | 0 | 0 | 0 | 0 | 0 | 0 | 0 | 0 | 0 | 0 | 0 | 0 | 0 | 0 | 0 | 0 | 0 | 0.0052 | 0.0045 | 0.0265 | 0.0669 | 0.1887 | 0.3769 | 0.9369 | 1.087 | 1.471 | 2.561 | 3.5196 | 3.912 | 4.1281 | 4.3784 | 4.667 | 4.9922 | 5.3733 | 5.6801 | 6.0178 | 6.3895 | 6.7924 | 7.24 | 7.6045 | 7.9923 | 8.4207 | 8.8617 | 9.3409 | 9.6473 | 9.968 | 10.3107
CgEG | LPG | 0 | 0 | 0 | 0 | 0 | 0 | 0 | 0 | 0 | 0 | 0 | 0 | 0 | 0 | 0 | 0 | 0 | 0 | 0 | 0 | 0 | 0 | 0 | 0 | 0 | 0 | 0 | 0 | 0 | 0 | 0 | 0 | 0 | 0 | 0 | 0 | 0 | 0 | 0 | 0 | 0 | 0 | 0 | 0 | 0 | 0 | 0 | 0 | 0 | 0
CgEG | Steam | 0 | 0 | 0 | 0 | 0 | 0 | 0 | 0 | 0 | 0 | 0 | 0 | 0 | 0 | 0 | 0 | 0 | 0 | 0 | 0 | 0 | 0 | 0 | 0 | 0 | 0 | 0 | 0 | 0 | 0 | 0 | 0 | 0 | 0 | 0 | 0 | 0 | 0 | 0 | 0 | 0 | 0 | 0 | 0 | 0 | 0 | 0 | 0 | 0 | 0
CgEG | Heat Pump | 0 | 0 | 0 | 0 | 0 | 0 | 0 | 0 | 0 | 0 | 0 | 0 | 0 | 0 | 0 | 0 | 0 | 0 | 0 | 0 | 0 | 0 | 0 | 0 | 0 | 0 | 0 | 0 | 0 | 0 | 0 | 0 | 0 | 0 | 0 | 0 | 0 | 0 | 0 | 0 | 0 | 0 | 0 | 0 | 0 | 0 | 0 | 0 | 0 | 0
CgEG | Ductless Heat Pump | 0 | 0 | 0 | 0 | 0 | 0 | 0 | 0 | 0 | 0 | 0 | 0 | 0 | 0 | 0 | 0 | 0 | 0 | 0 | 0 | 0 | 0 | 0 | 0 | 0 | 0 | 0 | 0 | 0 | 0 | 0 | 0 | 0 | 0 | 0 | 0 | 0 | 0 | 0 | 0 | 0 | 0 | 0 | 0 | 0 | 0 | 0 | 0 | 0 | 0
CgEG | Baseboard | 0 | 0 | 0 | 0 | 0 | 0 | 0 | 0 | 0 | 0 | 0 | 0 | 0 | 0 | 0 | 0 | 0 | 0 | 0 | 0 | 0 | 0 | 0 | 0 | 0 | 0 | 0 | 0 | 0 | 0 | 0 | 0 | 0 | 0 | 0 | 0 | 0 | 0 | 0 | 0 | 0 | 0 | 0 | 0 | 0 | 0 | 0 | 0 | 0 | 0
CgEG | Tankless Electric | 0 | 0 | 0 | 0 | 0 | 0 | 0 | 0 | 0 | 0 | 0 | 0 | 0 | 0 | 0 | 0 | 0 | 0 | 0 | 0 | 0 | 0 | 0 | 0 | 0 | 0 | 0 | 0 | 0 | 0 | 0 | 0 | 0 | 0 | 0 | 0 | 0 | 0 | 0 | 0 | 0 | 0 | 0 | 0 | 0 | 0 | 0 | 0 | 0 | 0
CgEG | Central Electric | 0 | 0 | 0 | 0 | 0 | 0 | 0 | 0 | 0 | 0 | 0 | 0 | 0 | 0 | 0 | 0 | 0 | 0 | 0 | 0 | 0 | 0 | 0 | 0 | 0 | 0 | 0 | 0 | 0 | 0 | 0 | 0 | 0 | 0 | 0 | 0 | 0 | 0 | 0 | 0 | 0 | 0 | 0 | 0 | 0 | 0 | 0 | 0 | 0 | 0
CgEG | Room Electric | 0 | 0 | 0 | 0 | 0 | 0 | 0 | 0 | 0 | 0 | 0 | 0 | 0 | 0 | 0 | 0 | 0 | 0 | 0 | 0 | 0 | 0 | 0 | 0 | 0 | 0 | 0 | 0 | 0 | 0 | 0 | 0 | 0 | 0 | 0 | 0 | 0 | 0 | 0 | 0 | 0 | 0 | 0 | 0 | 0 | 0 | 0 | 0 | 0 | 0
CgEG | Packaged Terminal Electric | 0 | 0 | 0 | 0 | 0 | 0 | 0 | 0 | 0 | 0 | 0 | 0 | 0 | 0 | 0 | 0 | 0 | 0 | 0 | 0 | 0 | 0 | 0 | 0 | 0 | 0 | 0 | 0 | 0 | 0 | 0 | 0 | 0 | 0 | 0 | 0 | 0 | 0 | 0 | 0 | 0 | 0 | 0 | 0 | 0 | 0 | 0 | 0 | 0 | 0
CgEG | Tankless Gas | 0 | 0 | 0 | 0 | 0 | 0 | 0 | 0 | 0 | 0 | 0 | 0 | 0 | 0 | 0 | 0 | 0 | 0 | 0 | 0 | 0 | 0 | 0 | 0 | 0 | 0 | 0 | 0 | 0 | 0 | 0 | 0 | 0 | 0 | 0 | 0 | 0 | 0 | 0 | 0 | 0 | 0 | 0 | 0 | 0 | 0 | 0 | 0 | 0 | 0
CgEG | Central Gas | 0 | 0 | 0 | 0 | 0 | 0 | 0 | 0 | 0 | 0 | 0 | 0 | 0 | 0 | 0 | 0 | 0 | 0 | 0 | 0 | 0 | 0 | 0 | 0 | 0 | 0 | 0 | 0 | 0 | 0 | 0 | 0 | 0 | 0 | 0 | 0 | 0 | 0 | 0 | 0 | 0 | 0 | 0 | 0 | 0 | 0 | 0 | 0 | 0 | 0
CgEG | Packaged Terminal Gas | 0 | 0 | 0 | 0 | 0 | 0 | 0 | 0 | 0 | 0 | 0 | 0 | 0 | 0 | 0 | 0 | 0 | 0 | 0 | 0 | 0 | 0 | 0 | 0 | 0 | 0 | 0 | 0 | 0 | 0 | 0 | 0 | 0 | 0 | 0 | 0 | 0 | 0 | 0 | 0 | 0 | 0 | 0 | 0 | 0 | 0 | 0 | 0 | 0 | 0
CgEG | Condensing Gas | 0 | 0 | 0 | 0 | 0 | 0 | 0 | 0 | 0 | 0 | 0 | 0 | 0 | 0 | 0 | 0 | 0 | 0 | 0 | 0 | 0 | 0 | 0 | 0 | 0 | 0 | 0 | 0 | 0 | 0 | 0 | 0 | 0 | 0 | 0 | 0 | 0 | 0 | 0 | 0 | 0 | 0 | 0 | 0 | 0 | 0 | 0 | 0 | 0 | 0
Montana Average Commercial Cogeneration Loads (MW) |  | 1986 | 1987 | 1988 | 1989 | 1990 | 1991 | 1992 | 1993 | 1994 | 1995 | 1996 | 1997 | 1998 | 1999 | 2000 | 2001 | 2002 | 2003 | 2004 | 2005 | 2006 | 2007 | 2008 | 2009 | 2010 | 2011 | 2012 | 2013 | 2014 | 2015 | 2016 | 2017 | 2018 | 2019 | 2020 | 2021 | 2022 | 2023 | 2024 | 2025 | 2026 | 2027 | 2028 | 2029 | 2030 | 2031 | 2032 | 2033 | 2034 | 2035
CgLDC | Annual | 0 | 0 | 0 | 0 | 0 | 0 | 0 | 0 | 0 | 0 | 0 | 0 | 0 | 0 | 0 | 0 | 0 | 0 | 0 | 0 | 0 | 0 | 0.0001 | 0.0003 | 0.0008 | 0.0015 | 0.0037 | 0.0195 | 0.022 | 0.0231 | 0.0279 | 0.032 | 0.0353 | 0.0378 | 0.042 | 0.0468 | 0.05 | 0.0541 | 0.0585 | 0.0634 | 0.0689 | 0.075 | 0.0818 | 0.0861 | 0.0939 | 0.099 | 0.1084 | 0.1139 | 0.1196 | 0.1257
CgLDC | January | 0 | 0 | 0 | 0 | 0 | 0 | 0 | 0 | 0 | 0 | 0 | 0 | 0 | 0 | 0 | 0 | 0 | 0 | 0 | 0 | 0 | 0 | 0.0001 | 0.0001 | 0.0004 | 0.0008 | 0.0019 | 0.01 | 0.0113 | 0.0119 | 0.0143 | 0.0164 | 0.0182 | 0.0194 | 0.0216 | 0.0241 | 0.0257 | 0.0278 | 0.0301 | 0.0326 | 0.0354 | 0.0385 | 0.0421 | 0.0442 | 0.0483 | 0.0509 | 0.0557 | 0.0586 | 0.0615 | 0.0647
CgLDC | February | 0 | 0 | 0 | 0 | 0 | 0 | 0 | 0 | 0 | 0 | 0 | 0 | 0 | 0 | 0 | 0 | 0 | 0 | 0 | 0 | 0 | 0 | 0.0001 | 0.0002 | 0.0006 | 0.0011 | 0.0027 | 0.0143 | 0.0161 | 0.0169 | 0.0204 | 0.0234 | 0.0258 | 0.0276 | 0.0307 | 0.0342 | 0.0366 | 0.0396 | 0.0428 | 0.0464 | 0.0504 | 0.0548 | 0.0599 | 0.063 | 0.0687 | 0.0724 | 0.0793 | 0.0833 | 0.0875 | 0.092
CgLDC | March | 0 | 0 | 0 | 0 | 0 | 0 | 0 | 0 | 0 | 0 | 0 | 0 | 0 | 0 | 0 | 0 | 0 | 0 | 0 | 0 | 0 | 0 | 0.0001 | 0.0003 | 0.0007 | 0.0014 | 0.0035 | 0.0185 | 0.0209 | 0.0219 | 0.0265 | 0.0304 | 0.0335 | 0.0359 | 0.0399 | 0.0445 | 0.0475 | 0.0514 | 0.0556 | 0.0602 | 0.0654 | 0.0712 | 0.0777 | 0.0817 | 0.0892 | 0.094 | 0.1029 | 0.1082 | 0.1136 | 0.1194
CgLDC | April | 0 | 0 | 0 | 0 | 0 | 0 | 0 | 0 | 0 | 0 | 0 | 0 | 0 | 0 | 0 | 0 | 0 | 0 | 0 | 0 | 0 | 0 | 0.0001 | 0.0003 | 0.0009 | 0.0018 | 0.0044 | 0.0233 | 0.0263 | 0.0276 | 0.0333 | 0.0382 | 0.0422 | 0.0451 | 0.0501 | 0.0559 | 0.0597 | 0.0646 | 0.0699 | 0.0757 | 0.0822 | 0.0895 | 0.0977 | 0.1028 | 0.1121 | 0.1182 | 0.1294 | 0.136 | 0.1428 | 0.1502
CgLDC | May | 0 | 0 | 0 | 0 | 0 | 0 | 0 | 0 | 0 | 0 | 0 | 0 | 0 | 0 | 0 | 0 | 0 | 0 | 0 | 0 | 0 | 0 | 0.0002 | 0.0004 | 0.001 | 0.0019 | 0.0047 | 0.0251 | 0.0283 | 0.0297 | 0.0358 | 0.0411 | 0.0454 | 0.0486 | 0.054 | 0.0602 | 0.0643 | 0.0695 | 0.0753 | 0.0815 | 0.0885 | 0.0964 | 0.1052 | 0.1106 | 0.1207 | 0.1273 | 0.1393 | 0.1464 | 0.1537 | 0.1617
CgLDC | June | 0 | 0 | 0 | 0 | 0 | 0 | 0 | 0 | 0 | 0 | 0 | 0 | 0 | 0 | 0 | 0 | 0 | 0 | 0 | 0 | 0 | 0 | 0.0002 | 0.0004 | 0.0011 | 0.0021 | 0.0052 | 0.0278 | 0.0313 | 0.0329 | 0.0397 | 0.0455 | 0.0502 | 0.0538 | 0.0597 | 0.0666 | 0.0711 | 0.077 | 0.0833 | 0.0902 | 0.098 | 0.1067 | 0.1164 | 0.1224 | 0.1336 | 0.1409 | 0.1542 | 0.162 | 0.1701 | 0.1789
CgLDC | July | 0 | 0 | 0 | 0 | 0 | 0 | 0 | 0 | 0 | 0 | 0 | 0 | 0 | 0 | 0 | 0 | 0 | 0 | 0 | 0 | 0 | 0 | 0.0002 | 0.0004 | 0.0012 | 0.0024 | 0.0059 | 0.0313 | 0.0354 | 0.0371 | 0.0448 | 0.0514 | 0.0568 | 0.0607 | 0.0675 | 0.0752 | 0.0803 | 0.0869 | 0.0941 | 0.1019 | 0.1107 | 0.1205 | 0.1315 | 0.1383 | 0.1509 | 0.1591 | 0.1742 | 0.183 | 0.1921 | 0.2021
CgLDC | August | 0 | 0 | 0 | 0 | 0 | 0 | 0 | 0 | 0 | 0 | 0 | 0 | 0 | 0 | 0 | 0 | 0 | 0 | 0 | 0 | 0 | 0 | 0.0002 | 0.0004 | 0.0011 | 0.0021 | 0.0051 | 0.0272 | 0.0307 | 0.0322 | 0.0389 | 0.0446 | 0.0493 | 0.0527 | 0.0586 | 0.0653 | 0.0697 | 0.0755 | 0.0817 | 0.0885 | 0.0961 | 0.1046 | 0.1142 | 0.1201 | 0.131 | 0.1382 | 0.1512 | 0.1589 | 0.1669 | 0.1755
CgLDC | September | 0 | 0 | 0 | 0 | 0 | 0 | 0 | 0 | 0 | 0 | 0 | 0 | 0 | 0 | 0 | 0 | 0 | 0 | 0 | 0 | 0 | 0 | 0.0001 | 0.0003 | 0.0009 | 0.0017 | 0.0042 | 0.0223 | 0.0252 | 0.0264 | 0.0319 | 0.0366 | 0.0404 | 0.0432 | 0.048 | 0.0535 | 0.0572 | 0.0619 | 0.067 | 0.0725 | 0.0788 | 0.0857 | 0.0936 | 0.0984 | 0.1074 | 0.1132 | 0.124 | 0.1303 | 0.1368 | 0.1438
CgLDC | October | 0 | 0 | 0 | 0 | 0 | 0 | 0 | 0 | 0 | 0 | 0 | 0 | 0 | 0 | 0 | 0 | 0 | 0 | 0 | 0 | 0 | 0 | 0.0001 | 0.0002 | 0.0006 | 0.0012 | 0.0031 | 0.0164 | 0.0184 | 0.0194 | 0.0234 | 0.0268 | 0.0296 | 0.0317 | 0.0352 | 0.0392 | 0.0419 | 0.0453 | 0.0491 | 0.0531 | 0.0577 | 0.0628 | 0.0686 | 0.0721 | 0.0787 | 0.083 | 0.0908 | 0.0955 | 0.1002 | 0.1054
CgLDC | November | 0 | 0 | 0 | 0 | 0 | 0 | 0 | 0 | 0 | 0 | 0 | 0 | 0 | 0 | 0 | 0 | 0 | 0 | 0 | 0 | 0 | 0 | 0.0001 | 0.0001 | 0.0004 | 0.0007 | 0.0018 | 0.0095 | 0.0108 | 0.0113 | 0.0136 | 0.0156 | 0.0173 | 0.0185 | 0.0205 | 0.0229 | 0.0244 | 0.0265 | 0.0286 | 0.031 | 0.0337 | 0.0367 | 0.04 | 0.0421 | 0.0459 | 0.0484 | 0.053 | 0.0557 | 0.0585 | 0.0615
CgLDC | December | 0 | 0 | 0 | 0 | 0 | 0 | 0 | 0 | 0 | 0 | 0 | 0 | 0 | 0 | 0 | 0 | 0 | 0 | 0 | 0 | 0 | 0 | 0 | 0.0001 | 0.0003 | 0.0006 | 0.0015 | 0.008 | 0.009 | 0.0095 | 0.0114 | 0.0131 | 0.0145 | 0.0155 | 0.0172 | 0.0192 | 0.0205 | 0.0222 | 0.024 | 0.026 | 0.0283 | 0.0308 | 0.0336 | 0.0353 | 0.0386 | 0.0407 | 0.0445 | 0.0468 | 0.0491 | 0.0516
Montana Peak Commercial Cogeneration Loads (MW) |  | 1986 | 1987 | 1988 | 1989 | 1990 | 1991 | 1992 | 1993 | 1994 | 1995 | 1996 | 1997 | 1998 | 1999 | 2000 | 2001 | 2002 | 2003 | 2004 | 2005 | 2006 | 2007 | 2008 | 2009 | 2010 | 2011 | 2012 | 2013 | 2014 | 2015 | 2016 | 2017 | 2018 | 2019 | 2020 | 2021 | 2022 | 2023 | 2024 | 2025 | 2026 | 2027 | 2028 | 2029 | 2030 | 2031 | 2032 | 2033 | 2034 | 2035
CgLDC | Annual | 0 | 0 | 0 | 0 | 0 | 0 | 0 | 0 | 0 | 0 | 0 | 0 | 0 | 0 | 0 | 0 | 0 | 0 | 0 | 0 | 0 | 0 | 0.0001 | 0.0001 | 0.0003 | 0.0006 | 0.0015 | 0.0078 | 0.0088 | 0.0092 | 0.0111 | 0.0128 | 0.0141 | 0.0151 | 0.0167 | 0.0187 | 0.0199 | 0.0216 | 0.0233 | 0.0253 | 0.0275 | 0.0299 | 0.0326 | 0.0343 | 0.0374 | 0.0395 | 0.0432 | 0.0454 | 0.0477 | 0.0501
CgLDC | January | 0 | 0 | 0 | 0 | 0 | 0 | 0 | 0 | 0 | 0 | 0 | 0 | 0 | 0 | 0 | 0 | 0 | 0 | 0 | 0 | 0 | 0 | 0 | 0 | 0 | 0 | 0 | 0 | 0 | 0 | 0 | 0 | 0 | 0 | 0 | 0 | 0 | 0 | 0 | 0 | 0 | 0 | 0 | 0 | 0 | 0 | 0 | 0 | 0 | 0
CgLDC | February | 0 | 0 | 0 | 0 | 0 | 0 | 0 | 0 | 0 | 0 | 0 | 0 | 0 | 0 | 0 | 0 | 0 | 0 | 0 | 0 | 0 | 0 | 0 | 0 | 0 | 0 | 0.0001 | 0.0003 | 0.0003 | 0.0004 | 0.0004 | 0.0005 | 0.0006 | 0.0006 | 0.0007 | 0.0007 | 0.0008 | 0.0008 | 0.0009 | 0.001 | 0.0011 | 0.0012 | 0.0013 | 0.0013 | 0.0015 | 0.0015 | 0.0017 | 0.0018 | 0.0019 | 0.002
CgLDC | March | 0 | 0 | 0 | 0 | 0 | 0 | 0 | 0 | 0 | 0 | 0 | 0 | 0 | 0 | 0 | 0 | 0 | 0 | 0 | 0 | 0 | 0 | 0 | 0.0001 | 0.0002 | 0.0003 | 0.0008 | 0.0045 | 0.005 | 0.0053 | 0.0064 | 0.0073 | 0.0081 | 0.0087 | 0.0096 | 0.0107 | 0.0114 | 0.0124 | 0.0134 | 0.0145 | 0.0158 | 0.0172 | 0.0187 | 0.0197 | 0.0215 | 0.0227 | 0.0248 | 0.0261 | 0.0274 | 0.0288
CgLDC | April | 0 | 0 | 0 | 0 | 0 | 0 | 0 | 0 | 0 | 0 | 0 | 0 | 0 | 0 | 0 | 0 | 0 | 0 | 0 | 0 | 0 | 0 | 0.0001 | 0.0003 | 0.0007 | 0.0014 | 0.0033 | 0.0176 | 0.0198 | 0.0208 | 0.0251 | 0.0288 | 0.0318 | 0.0341 | 0.0378 | 0.0422 | 0.045 | 0.0487 | 0.0527 | 0.0571 | 0.062 | 0.0675 | 0.0737 | 0.0775 | 0.0846 | 0.0892 | 0.0976 | 0.1026 | 0.1077 | 0.1133
CgLDC | May | 0 | 0 | 0 | 0 | 0 | 0 | 0 | 0 | 0 | 0 | 0 | 0 | 0 | 0 | 0 | 0 | 0 | 0 | 0 | 0 | 0.0001 | 0.0001 | 0.0003 | 0.0006 | 0.0019 | 0.0033 | 0.0083 | 0.0444 | 0.0501 | 0.0526 | 0.0635 | 0.0728 | 0.0804 | 0.0861 | 0.0956 | 0.1065 | 0.1138 | 0.1232 | 0.1333 | 0.1443 | 0.1568 | 0.1707 | 0.1863 | 0.1959 | 0.2137 | 0.2254 | 0.2468 | 0.2593 | 0.2722 | 0.2863
CgLDC | June | 0 | 0 | 0 | 0 | 0 | 0 | 0 | 0 | 0 | 0 | 0 | 0 | 0 | 0 | 0 | 0 | 0 | 0 | 0 | 0 | 0.0001 | 0.0001 | 0.0005 | 0.0009 | 0.0028 | 0.0049 | 0.0123 | 0.0656 | 0.0739 | 0.0777 | 0.0937 | 0.1075 | 0.1187 | 0.127 | 0.1411 | 0.1573 | 0.168 | 0.1818 | 0.1968 | 0.2131 | 0.2315 | 0.252 | 0.2751 | 0.2892 | 0.3155 | 0.3328 | 0.3643 | 0.3828 | 0.4019 | 0.4226
CgLDC | July | 0 | 0 | 0 | 0 | 0 | 0 | 0 | 0 | 0 | 0 | 0 | 0 | 0 | 0 | 0 | 0 | 0 | 0 | 0 | 0 | 0.0001 | 0.0001 | 0.0005 | 0.0011 | 0.0029 | 0.0051 | 0.0132 | 0.0702 | 0.0792 | 0.0832 | 0.1003 | 0.1151 | 0.1271 | 0.1361 | 0.1511 | 0.1684 | 0.1799 | 0.1947 | 0.2107 | 0.2282 | 0.2479 | 0.2699 | 0.2946 | 0.3098 | 0.3379 | 0.3564 | 0.3901 | 0.4099 | 0.4304 | 0.4526
CgLDC | August | 0 | 0 | 0 | 0 | 0 | 0 | 0 | 0 | 0 | 0 | 0 | 0 | 0 | 0 | 0 | 0 | 0 | 0 | 0 | 0 | 0.0001 | 0.0001 | 0.0004 | 0.0009 | 0.0025 | 0.0045 | 0.0113 | 0.0602 | 0.0679 | 0.0713 | 0.086 | 0.0987 | 0.109 | 0.1167 | 0.1296 | 0.1445 | 0.1543 | 0.167 | 0.1807 | 0.1957 | 0.2126 | 0.2314 | 0.2526 | 0.2657 | 0.2898 | 0.3056 | 0.3346 | 0.3516 | 0.3691 | 0.3882
CgLDC | September | 0 | 0 | 0 | 0 | 0 | 0 | 0 | 0 | 0 | 0 | 0 | 0 | 0 | 0 | 0 | 0 | 0 | 0 | 0 | 0 | 0 | 0 | 0 | 0 | 0 | 0 | 0 | 0 | 0 | 0 | 0 | 0 | 0 | 0 | 0 | 0 | 0 | 0 | 0 | 0 | 0 | 0 | 0 | 0 | 0 | 0 | 0 | 0 | 0 | 0
CgLDC | October | 0 | 0 | 0 | 0 | 0 | 0 | 0 | 0 | 0 | 0 | 0 | 0 | 0 | 0 | 0 | 0 | 0 | 0 | 0 | 0 | 0 | 0 | 0 | 0 | 0.0001 | 0.0001 | 0.0003 | 0.0016 | 0.0018 | 0.0019 | 0.0023 | 0.0026 | 0.0029 | 0.0031 | 0.0035 | 0.0039 | 0.0041 | 0.0045 | 0.0048 | 0.0052 | 0.0057 | 0.0062 | 0.0068 | 0.0071 | 0.0078 | 0.0082 | 0.009 | 0.0094 | 0.0099 | 0.0104
CgLDC | November | 0 | 0 | 0 | 0 | 0 | 0 | 0 | 0 | 0 | 0 | 0 | 0 | 0 | 0 | 0 | 0 | 0 | 0 | 0 | 0 | 0 | 0 | 0 | 0 | 0 | 0 | 0 | 0 | 0 | 0 | 0 | 0 | 0 | 0 | 0 | 0 | 0 | 0 | 0 | 0 | 0 | 0 | 0 | 0 | 0 | 0 | 0 | 0 | 0 | 0
CgLDC | December | 0 | 0 | 0 | 0 | 0 | 0 | 0 | 0 | 0 | 0 | 0 | 0 | 0 | 0 | 0 | 0 | 0 | 0 | 0 | 0 | 0 | 0 | 0 | 0 | 0 | 0 | 0 | 0 | 0 | 0 | 0 | 0 | 0 | 0 | 0 | 0 | 0 | 0 | 0 | 0 | 0 | 0 | 0 | 0 | 0 | 0 | 0 | 0 | 0 | 0
Montana Minimum Commercial Cogeneration Loads (MW) |  | 1986 | 1987 | 1988 | 1989 | 1990 | 1991 | 1992 | 1993 | 1994 | 1995 | 1996 | 1997 | 1998 | 1999 | 2000 | 2001 | 2002 | 2003 | 2004 | 2005 | 2006 | 2007 | 2008 | 2009 | 2010 | 2011 | 2012 | 2013 | 2014 | 2015 | 2016 | 2017 | 2018 | 2019 | 2020 | 2021 | 2022 | 2023 | 2024 | 2025 | 2026 | 2027 | 2028 | 2029 | 2030 | 2031 | 2032 | 2033 | 2034 | 2035
CgLDC | Annual | 0 | 0 | 0 | 0 | 0 | 0 | 0 | 0 | 0 | 0 | 0 | 0 | 0 | 0 | 0 | 0 | 0 | 0 | 0 | 0 | 0 | 0 | 0 | 0 | 0 | 0 | 0 | 0 | 0 | 0 | 0 | 0 | 0 | 0 | 0 | 0.0001 | 0.0001 | 0.0001 | 0.0001 | 0.0001 | 0.0001 | 0.0001 | 0.0001 | 0.0001 | 0.0001 | 0.0001 | 0.0001 | 0.0001 | 0.0001 | 0.0001
CgLDC | January | 0 | 0 | 0 | 0 | 0 | 0 | 0 | 0 | 0 | 0 | 0 | 0 | 0 | 0 | 0 | 0 | 0 | 0 | 0 | 0 | 0 | 0 | 0 | 0 | 0 | 0 | 0 | 0 | 0 | 0 | 0 | 0 | 0 | 0 | 0 | 0 | 0 | 0 | 0 | 0 | 0 | 0 | 0 | 0 | 0 | 0 | 0 | 0 | 0 | 0
CgLDC | February | 0 | 0 | 0 | 0 | 0 | 0 | 0 | 0 | 0 | 0 | 0 | 0 | 0 | 0 | 0 | 0 | 0 | 0 | 0 | 0 | 0 | 0 | 0 | 0 | 0 | 0 | 0 | 0 | 0 | 0 | 0 | 0 | 0 | 0 | 0 | 0 | 0 | 0 | 0 | 0 | 0 | 0 | 0 | 0 | 0 | 0 | 0 | 0 | 0 | 0
CgLDC | March | 0 | 0 | 0 | 0 | 0 | 0 | 0 | 0 | 0 | 0 | 0 | 0 | 0 | 0 | 0 | 0 | 0 | 0 | 0 | 0 | 0 | 0 | 0 | 0 | 0 | 0 | 0 | 0 | 0 | 0 | 0 | 0 | 0 | 0 | 0 | 0 | 0 | 0 | 0 | 0 | 0 | 0 | 0 | 0 | 0 | 0 | 0 | 0 | 0 | 0
CgLDC | April | 0 | 0 | 0 | 0 | 0 | 0 | 0 | 0 | 0 | 0 | 0 | 0 | 0 | 0 | 0 | 0 | 0 | 0 | 0 | 0 | 0 | 0 | 0 | 0 | 0 | 0 | 0 | 0 | 0 | 0 | 0 | 0 | 0 | 0 | 0 | 0 | 0 | 0 | 0 | 0 | 0 | 0 | 0 | 0 | 0 | 0 | 0 | 0 | 0 | 0
CgLDC | May | 0 | 0 | 0 | 0 | 0 | 0 | 0 | 0 | 0 | 0 | 0 | 0 | 0 | 0 | 0 | 0 | 0 | 0 | 0 | 0 | 0 | 0 | 0 | 0 | 0 | 0 | 0 | 0 | 0 | 0 | 0 | 0 | 0 | 0 | 0 | 0 | 0 | 0 | 0 | 0 | 0 | 0 | 0 | 0 | 0 | 0 | 0 | 0 | 0 | 0
CgLDC | June | 0 | 0 | 0 | 0 | 0 | 0 | 0 | 0 | 0 | 0 | 0 | 0 | 0 | 0 | 0 | 0 | 0 | 0 | 0 | 0 | 0 | 0 | 0 | 0 | 0 | 0 | 0 | 0 | 0 | 0 | 0 | 0 | 0 | 0 | 0 | 0 | 0 | 0 | 0 | 0 | 0 | 0 | 0 | 0 | 0 | 0 | 0 | 0 | 0 | 0
CgLDC | July | 0 | 0 | 0 | 0 | 0 | 0 | 0 | 0 | 0 | 0 | 0 | 0 | 0 | 0 | 0 | 0 | 0 | 0 | 0 | 0 | 0 | 0 | 0 | 0 | 0 | 0.0001 | 0.0001 | 0.0008 | 0.0009 | 0.0009 | 0.0011 | 0.0012 | 0.0014 | 0.0015 | 0.0016 | 0.0018 | 0.002 | 0.0021 | 0.0023 | 0.0025 | 0.0027 | 0.0029 | 0.0032 | 0.0034 | 0.0037 | 0.0039 | 0.0042 | 0.0045 | 0.0047 | 0.0049
CgLDC | August | 0 | 0 | 0 | 0 | 0 | 0 | 0 | 0 | 0 | 0 | 0 | 0 | 0 | 0 | 0 | 0 | 0 | 0 | 0 | 0 | 0 | 0 | 0 | 0 | 0 | 0 | 0 | 0 | 0 | 0 | 0 | 0 | 0 | 0 | 0 | 0 | 0 | 0 | 0 | 0 | 0 | 0 | 0 | 0 | 0 | 0 | 0 | 0 | 0 | 0
CgLDC | September | 0 | 0 | 0 | 0 | 0 | 0 | 0 | 0 | 0 | 0 | 0 | 0 | 0 | 0 | 0 | 0 | 0 | 0 | 0 | 0 | 0 | 0 | 0 | 0 | 0 | 0 | 0 | 0 | 0 | 0 | 0 | 0 | 0 | 0 | 0 | 0 | 0 | 0 | 0 | 0 | 0 | 0 | 0 | 0 | 0 | 0 | 0 | 0 | 0 | 0
CgLDC | October | 0 | 0 | 0 | 0 | 0 | 0 | 0 | 0 | 0 | 0 | 0 | 0 | 0 | 0 | 0 | 0 | 0 | 0 | 0 | 0 | 0 | 0 | 0 | 0 | 0 | 0 | 0 | 0 | 0 | 0 | 0 | 0 | 0 | 0 | 0 | 0 | 0 | 0 | 0 | 0 | 0 | 0 | 0 | 0 | 0 | 0 | 0 | 0 | 0 | 0
CgLDC | November | 0 | 0 | 0 | 0 | 0 | 0 | 0 | 0 | 0 | 0 | 0 | 0 | 0 | 0 | 0 | 0 | 0 | 0 | 0 | 0 | 0 | 0 | 0 | 0 | 0 | 0 | 0 | 0 | 0 | 0 | 0 | 0 | 0 | 0 | 0 | 0 | 0 | 0 | 0 | 0 | 0 | 0 | 0 | 0 | 0 | 0 | 0 | 0 | 0 | 0
CgLDC | December | 0 | 0 | 0 | 0 | 0 | 0 | 0 | 0 | 0 | 0 | 0 | 0 | 0 | 0 | 0 | 0 | 0 | 0 | 0 | 0 | 0 | 0 | 0 | 0 | 0 | 0 | 0 | 0 | 0 | 0 | 0 | 0 | 0 | 0 | 0 | 0 | 0 | 0 | 0 | 0 | 0 | 0 | 0 | 0 | 0 | 0 | 0 | 0 | 0 | 0
Montana Commercial Electric Generation from Cogeneration (GWh) |  | 1986 | 1987 | 1988 | 1989 | 1990 | 1991 | 1992 | 1993 | 1994 | 1995 | 1996 | 1997 | 1998 | 1999 | 2000 | 2001 | 2002 | 2003 | 2004 | 2005 | 2006 | 2007 | 2008 | 2009 | 2010 | 2011 | 2012 | 2013 | 2014 | 2015 | 2016 | 2017 | 2018 | 2019 | 2020 | 2021 | 2022 | 2023 | 2024 | 2025 | 2026 | 2027 | 2028 | 2029 | 2030 | 2031 | 2032 | 2033 | 2034 | 2035
CgEG | Total | 0 | 0 | 0 | 0 | 0 | 0 | 0 | 0 | 0 | 0 | 0 | 0 | 0 | 0 | 0 | 0 | 0 | 0 | 0.0001 | 0.0001 | 0.0002 | 0.0003 | 0.0011 | 0.0024 | 0.0066 | 0.013 | 0.032 | 0.1709 | 0.1927 | 0.2024 | 0.2442 | 0.2802 | 0.3094 | 0.3311 | 0.3678 | 0.4099 | 0.4378 | 0.4739 | 0.5129 | 0.5554 | 0.6033 | 0.6568 | 0.7169 | 0.7539 | 0.8224 | 0.8673 | 0.9494 | 0.9977 | 1.0475 | 1.1015
CgEG | Electric | 0 | 0 | 0 | 0 | 0 | 0 | 0 | 0 | 0 | 0 | 0 | 0 | 0 | 0 | 0 | 0 | 0 | 0 | 0 | 0 | 0 | 0 | 0 | 0 | 0 | 0 | 0 | 0 | 0 | 0 | 0 | 0 | 0 | 0 | 0 | 0 | 0 | 0 | 0 | 0 | 0 | 0 | 0 | 0 | 0 | 0 | 0 | 0 | 0 | 0
CgEG | Gas | 0 | 0 | 0 | 0 | 0 | 0 | 0 | 0 | 0 | 0 | 0 | 0 | 0 | 0 | 0 | 0 | 0 | 0 | 0 | 0 | 0 | 0 | 0 | 0 | 0 | 0 | 0 | 0 | 0 | 0 | 0 | 0 | 0 | 0 | 0 | 0 | 0 | 0 | 0 | 0 | 0 | 0 | 0 | 0 | 0 | 0 | 0 | 0 | 0 | 0
CgEG | Coal | 0 | 0 | 0 | 0 | 0 | 0 | 0 | 0 | 0 | 0 | 0 | 0 | 0 | 0 | 0 | 0 | 0 | 0 | 0 | 0 | 0 | 0 | 0 | 0 | 0 | 0 | 0 | 0 | 0 | 0 | 0 | 0 | 0 | 0 | 0 | 0 | 0 | 0 | 0 | 0 | 0 | 0 | 0 | 0 | 0 | 0 | 0 | 0 | 0 | 0
CgEG | Oil | 0 | 0 | 0 | 0 | 0 | 0 | 0 | 0 | 0 | 0 | 0 | 0 | 0 | 0 | 0 | 0 | 0 | 0 | 0 | 0 | 0 | 0 | 0 | 0 | 0 | 0 | 0 | 0 | 0 | 0 | 0 | 0 | 0 | 0 | 0 | 0 | 0 | 0 | 0 | 0 | 0 | 0 | 0 | 0 | 0 | 0 | 0 | 0 | 0 | 0
CgEG | Biomass | 0 | 0 | 0 | 0 | 0 | 0 | 0 | 0 | 0 | 0 | 0 | 0 | 0 | 0 | 0 | 0 | 0 | 0 | 0 | 0 | 0 | 0 | 0 | 0 | 0 | 0 | 0 | 0 | 0 | 0 | 0 | 0 | 0 | 0 | 0 | 0 | 0 | 0 | 0 | 0 | 0 | 0 | 0 | 0 | 0 | 0 | 0 | 0 | 0 | 0
CgEG | Solar | 0 | 0 | 0 | 0 | 0 | 0 | 0 | 0 | 0 | 0 | 0 | 0 | 0 | 0 | 0 | 0 | 0 | 0 | 0.0001 | 0.0001 | 0.0002 | 0.0003 | 0.0011 | 0.0024 | 0.0066 | 0.013 | 0.032 | 0.1709 | 0.1927 | 0.2024 | 0.2442 | 0.2802 | 0.3094 | 0.3311 | 0.3678 | 0.4099 | 0.4378 | 0.4739 | 0.5129 | 0.5554 | 0.6033 | 0.6568 | 0.7169 | 0.7539 | 0.8224 | 0.8673 | 0.9494 | 0.9977 | 1.0475 | 1.1015
CgEG | LPG | 0 | 0 | 0 | 0 | 0 | 0 | 0 | 0 | 0 | 0 | 0 | 0 | 0 | 0 | 0 | 0 | 0 | 0 | 0 | 0 | 0 | 0 | 0 | 0 | 0 | 0 | 0 | 0 | 0 | 0 | 0 | 0 | 0 | 0 | 0 | 0 | 0 | 0 | 0 | 0 | 0 | 0 | 0 | 0 | 0 | 0 | 0 | 0 | 0 | 0
CgEG | Steam | 0 | 0 | 0 | 0 | 0 | 0 | 0 | 0 | 0 | 0 | 0 | 0 | 0 | 0 | 0 | 0 | 0 | 0 | 0 | 0 | 0 | 0 | 0 | 0 | 0 | 0 | 0 | 0 | 0 | 0 | 0 | 0 | 0 | 0 | 0 | 0 | 0 | 0 | 0 | 0 | 0 | 0 | 0 | 0 | 0 | 0 | 0 | 0 | 0 | 0
Montana Average Industrial Cogeneration Loads (MW) |  | 1986 | 1987 | 1988 | 1989 | 1990 | 1991 | 1992 | 1993 | 1994 | 1995 | 1996 | 1997 | 1998 | 1999 | 2000 | 2001 | 2002 | 2003 | 2004 | 2005 | 2006 | 2007 | 2008 | 2009 | 2010 | 2011 | 2012 | 2013 | 2014 | 2015 | 2016 | 2017 | 2018 | 2019 | 2020 | 2021 | 2022 | 2023 | 2024 | 2025 | 2026 | 2027 | 2028 | 2029 | 2030 | 2031 | 2032 | 2033 | 2034 | 2035
CgLDC | Annual | 0 | 0 | 0 | 0 | 0 | 0 | 0 | 0 | 0 | 0 | 0 | 0 | 0 | 0 | 0 | 0 | 0 | 0 | 0 | 0 | 0.0001 | 0.0002 | 0.0007 | 0.0012 | 0.0036 | 0.0052 | 0.0123 | 0.0126 | 0.0131 | 0.0133 | 0.0134 | 0.0136 | 0.0137 | 0.0139 | 0.0141 | 0.0143 | 0.0145 | 0.0145 | 0.0145 | 0.0145 | 0.0145 | 0.0145 | 0.0146 | 0.0146 | 0.0146 | 0.0146 | 0.0146 | 0.0147 | 0.0147 | 0.0147
CgLDC | January | 0 | 0 | 0 | 0 | 0 | 0 | 0 | 0 | 0 | 0 | 0 | 0 | 0 | 0 | 0 | 0 | 0 | 0 | 0 | 0 | 0.0001 | 0.0001 | 0.0003 | 0.0006 | 0.0019 | 0.0027 | 0.0063 | 0.0065 | 0.0067 | 0.0068 | 0.0069 | 0.007 | 0.0071 | 0.0072 | 0.0072 | 0.0073 | 0.0074 | 0.0074 | 0.0075 | 0.0075 | 0.0075 | 0.0075 | 0.0075 | 0.0075 | 0.0075 | 0.0075 | 0.0075 | 0.0075 | 0.0075 | 0.0076
CgLDC | February | 0 | 0 | 0 | 0 | 0 | 0 | 0 | 0 | 0 | 0 | 0 | 0 | 0 | 0 | 0 | 0 | 0 | 0 | 0 | 0 | 0.0001 | 0.0001 | 0.0005 | 0.0009 | 0.0027 | 0.0038 | 0.009 | 0.0092 | 0.0096 | 0.0097 | 0.0098 | 0.0099 | 0.0101 | 0.0102 | 0.0103 | 0.0105 | 0.0106 | 0.0106 | 0.0106 | 0.0106 | 0.0106 | 0.0106 | 0.0106 | 0.0107 | 0.0107 | 0.0107 | 0.0107 | 0.0107 | 0.0107 | 0.0108
CgLDC | March | 0 | 0 | 0 | 0 | 0 | 0 | 0 | 0 | 0 | 0 | 0 | 0 | 0 | 0 | 0 | 0 | 0 | 0 | 0 | 0 | 0.0001 | 0.0002 | 0.0006 | 0.0012 | 0.0035 | 0.0049 | 0.0117 | 0.012 | 0.0125 | 0.0126 | 0.0128 | 0.0129 | 0.0131 | 0.0132 | 0.0134 | 0.0136 | 0.0137 | 0.0138 | 0.0138 | 0.0138 | 0.0138 | 0.0138 | 0.0138 | 0.0138 | 0.0139 | 0.0139 | 0.0139 | 0.0139 | 0.0139 | 0.014
CgLDC | April | 0 | 0 | 0 | 0 | 0 | 0 | 0 | 0 | 0 | 0 | 0 | 0 | 0 | 0 | 0 | 0 | 0 | 0 | 0 | 0.0001 | 0.0002 | 0.0002 | 0.0008 | 0.0015 | 0.0044 | 0.0062 | 0.0147 | 0.0151 | 0.0157 | 0.0159 | 0.016 | 0.0162 | 0.0164 | 0.0166 | 0.0168 | 0.0171 | 0.0173 | 0.0173 | 0.0173 | 0.0173 | 0.0173 | 0.0174 | 0.0174 | 0.0174 | 0.0174 | 0.0174 | 0.0175 | 0.0175 | 0.0175 | 0.0176
CgLDC | May | 0 | 0 | 0 | 0 | 0 | 0 | 0 | 0 | 0 | 0 | 0 | 0 | 0 | 0 | 0 | 0 | 0 | 0 | 0 | 0.0001 | 0.0002 | 0.0002 | 0.0009 | 0.0016 | 0.0047 | 0.0067 | 0.0158 | 0.0162 | 0.0169 | 0.0171 | 0.0173 | 0.0175 | 0.0177 | 0.0179 | 0.0181 | 0.0184 | 0.0186 | 0.0186 | 0.0186 | 0.0187 | 0.0187 | 0.0187 | 0.0187 | 0.0187 | 0.0188 | 0.0188 | 0.0188 | 0.0188 | 0.0189 | 0.0189
CgLDC | June | 0 | 0 | 0 | 0 | 0 | 0 | 0 | 0 | 0 | 0 | 0 | 0 | 0 | 0 | 0 | 0 | 0 | 0 | 0 | 0.0001 | 0.0002 | 0.0002 | 0.001 | 0.0018 | 0.0052 | 0.0074 | 0.0175 | 0.0179 | 0.0187 | 0.0189 | 0.0191 | 0.0193 | 0.0196 | 0.0198 | 0.0201 | 0.0203 | 0.0206 | 0.0206 | 0.0206 | 0.0206 | 0.0207 | 0.0207 | 0.0207 | 0.0207 | 0.0208 | 0.0208 | 0.0208 | 0.0208 | 0.0209 | 0.0209
CgLDC | July | 0 | 0 | 0 | 0 | 0 | 0 | 0 | 0 | 0 | 0 | 0 | 0 | 0 | 0 | 0 | 0 | 0 | 0 | 0 | 0.0001 | 0.0002 | 0.0003 | 0.0011 | 0.002 | 0.0059 | 0.0083 | 0.0198 | 0.0203 | 0.0211 | 0.0213 | 0.0216 | 0.0218 | 0.0221 | 0.0224 | 0.0227 | 0.023 | 0.0232 | 0.0233 | 0.0233 | 0.0233 | 0.0233 | 0.0234 | 0.0234 | 0.0234 | 0.0234 | 0.0235 | 0.0235 | 0.0235 | 0.0236 | 0.0236
CgLDC | August | 0 | 0 | 0 | 0 | 0 | 0 | 0 | 0 | 0 | 0 | 0 | 0 | 0 | 0 | 0 | 0 | 0 | 0 | 0 | 0.0001 | 0.0002 | 0.0002 | 0.0009 | 0.0017 | 0.0051 | 0.0072 | 0.0172 | 0.0176 | 0.0183 | 0.0185 | 0.0187 | 0.019 | 0.0192 | 0.0194 | 0.0197 | 0.0199 | 0.0202 | 0.0202 | 0.0202 | 0.0202 | 0.0203 | 0.0203 | 0.0203 | 0.0203 | 0.0204 | 0.0204 | 0.0204 | 0.0204 | 0.0205 | 0.0205
CgLDC | September | 0 | 0 | 0 | 0 | 0 | 0 | 0 | 0 | 0 | 0 | 0 | 0 | 0 | 0 | 0 | 0 | 0 | 0 | 0 | 0.0001 | 0.0001 | 0.0002 | 0.0008 | 0.0014 | 0.0042 | 0.0059 | 0.0141 | 0.0144 | 0.015 | 0.0152 | 0.0154 | 0.0155 | 0.0157 | 0.0159 | 0.0161 | 0.0163 | 0.0165 | 0.0166 | 0.0166 | 0.0166 | 0.0166 | 0.0166 | 0.0166 | 0.0167 | 0.0167 | 0.0167 | 0.0167 | 0.0168 | 0.0168 | 0.0168
CgLDC | October | 0 | 0 | 0 | 0 | 0 | 0 | 0 | 0 | 0 | 0 | 0 | 0 | 0 | 0 | 0 | 0 | 0 | 0 | 0 | 0 | 0.0001 | 0.0001 | 0.0006 | 0.001 | 0.0031 | 0.0043 | 0.0103 | 0.0106 | 0.011 | 0.0111 | 0.0113 | 0.0114 | 0.0115 | 0.0117 | 0.0118 | 0.012 | 0.0121 | 0.0121 | 0.0121 | 0.0122 | 0.0122 | 0.0122 | 0.0122 | 0.0122 | 0.0122 | 0.0122 | 0.0123 | 0.0123 | 0.0123 | 0.0123
CgLDC | November | 0 | 0 | 0 | 0 | 0 | 0 | 0 | 0 | 0 | 0 | 0 | 0 | 0 | 0 | 0 | 0 | 0 | 0 | 0 | 0 | 0.0001 | 0.0001 | 0.0003 | 0.0006 | 0.0018 | 0.0025 | 0.006 | 0.0062 | 0.0064 | 0.0065 | 0.0066 | 0.0066 | 0.0067 | 0.0068 | 0.0069 | 0.007 | 0.0071 | 0.0071 | 0.0071 | 0.0071 | 0.0071 | 0.0071 | 0.0071 | 0.0071 | 0.0071 | 0.0071 | 0.0072 | 0.0072 | 0.0072 | 0.0072
CgLDC | December | 0 | 0 | 0 | 0 | 0 | 0 | 0 | 0 | 0 | 0 | 0 | 0 | 0 | 0 | 0 | 0 | 0 | 0 | 0 | 0 | 0.0001 | 0.0001 | 0.0003 | 0.0005 | 0.0015 | 0.0021 | 0.0051 | 0.0052 | 0.0054 | 0.0055 | 0.0055 | 0.0056 | 0.0056 | 0.0057 | 0.0058 | 0.0059 | 0.0059 | 0.0059 | 0.006 | 0.006 | 0.006 | 0.006 | 0.006 | 0.006 | 0.006 | 0.006 | 0.006 | 0.006 | 0.006 | 0.006
Montana Peak Industrial Cogeneration Loads (MW) |  | 1986 | 1987 | 1988 | 1989 | 1990 | 1991 | 1992 | 1993 | 1994 | 1995 | 1996 | 1997 | 1998 | 1999 | 2000 | 2001 | 2002 | 2003 | 2004 | 2005 | 2006 | 2007 | 2008 | 2009 | 2010 | 2011 | 2012 | 2013 | 2014 | 2015 | 2016 | 2017 | 2018 | 2019 | 2020 | 2021 | 2022 | 2023 | 2024 | 2025 | 2026 | 2027 | 2028 | 2029 | 2030 | 2031 | 2032 | 2033 | 2034 | 2035
CgLDC | Annual | 0 | 0 | 0 | 0 | 0 | 0 | 0 | 0 | 0 | 0 | 0 | 0 | 0 | 0 | 0 | 0 | 0 | 0 | 0 | 0 | 0.0001 | 0.0001 | 0.0003 | 0.0006 | 0.0016 | 0.002 | 0.0049 | 0.005 | 0.0052 | 0.0053 | 0.0054 | 0.0054 | 0.0055 | 0.0055 | 0.0056 | 0.0057 | 0.0058 | 0.0058 | 0.0058 | 0.0058 | 0.0058 | 0.0058 | 0.0058 | 0.0058 | 0.0058 | 0.0058 | 0.0058 | 0.0058 | 0.0059 | 0.0059
CgLDC | January | 0 | 0 | 0 | 0 | 0 | 0 | 0 | 0 | 0 | 0 | 0 | 0 | 0 | 0 | 0 | 0 | 0 | 0 | 0 | 0 | 0 | 0 | 0 | 0 | 0 | 0 | 0 | 0 | 0 | 0 | 0 | 0 | 0 | 0 | 0 | 0 | 0 | 0 | 0 | 0 | 0 | 0 | 0 | 0 | 0 | 0 | 0 | 0 | 0 | 0
CgLDC | February | 0 | 0 | 0 | 0 | 0 | 0 | 0 | 0 | 0 | 0 | 0 | 0 | 0 | 0 | 0 | 0 | 0 | 0 | 0 | 0 | 0 | 0 | 0 | 0 | 0 | 0.0001 | 0.0001 | 0.0001 | 0.0001 | 0.0001 | 0.0001 | 0.0001 | 0.0001 | 0.0001 | 0.0001 | 0.0001 | 0.0001 | 0.0001 | 0.0001 | 0.0001 | 0.0001 | 0.0001 | 0.0001 | 0.0001 | 0.0001 | 0.0001 | 0.0001 | 0.0001 | 0.0001 | 0.0001
CgLDC | March | 0 | 0 | 0 | 0 | 0 | 0 | 0 | 0 | 0 | 0 | 0 | 0 | 0 | 0 | 0 | 0 | 0 | 0 | 0 | 0 | 0 | 0 | 0.0001 | 0.0002 | 0.0005 | 0.0007 | 0.0018 | 0.0019 | 0.0019 | 0.002 | 0.002 | 0.002 | 0.002 | 0.0021 | 0.0021 | 0.0021 | 0.0021 | 0.0021 | 0.0022 | 0.0022 | 0.0022 | 0.0022 | 0.0022 | 0.0022 | 0.0022 | 0.0022 | 0.0022 | 0.0022 | 0.0022 | 0.0022
CgLDC | April | 0 | 0 | 0 | 0 | 0 | 0 | 0 | 0 | 0 | 0 | 0 | 0 | 0 | 0 | 0 | 0 | 0 | 0 | 0 | 0 | 0.0001 | 0.0001 | 0.0004 | 0.0008 | 0.0023 | 0.0031 | 0.0072 | 0.0074 | 0.0077 | 0.0078 | 0.0078 | 0.0079 | 0.008 | 0.0081 | 0.0082 | 0.0083 | 0.0084 | 0.0085 | 0.0085 | 0.0085 | 0.0085 | 0.0085 | 0.0085 | 0.0085 | 0.0085 | 0.0085 | 0.0085 | 0.0086 | 0.0086 | 0.0086
CgLDC | May | 0 | 0 | 0 | 0 | 0 | 0 | 0 | 0 | 0 | 0 | 0 | 0 | 0 | 0 | 0 | 0 | 0 | 0 | 0 | 0.0001 | 0.0002 | 0.0002 | 0.001 | 0.002 | 0.0058 | 0.0076 | 0.0182 | 0.0186 | 0.0194 | 0.0196 | 0.0198 | 0.0201 | 0.0203 | 0.0205 | 0.0208 | 0.0211 | 0.0214 | 0.0214 | 0.0214 | 0.0214 | 0.0214 | 0.0215 | 0.0215 | 0.0215 | 0.0215 | 0.0216 | 0.0216 | 0.0216 | 0.0217 | 0.0217
CgLDC | June | 0 | 0 | 0 | 0 | 0 | 0 | 0 | 0 | 0 | 0 | 0 | 0 | 0 | 0 | 0 | 0 | 0.0001 | 0.0001 | 0.0001 | 0.0001 | 0.0003 | 0.0004 | 0.0016 | 0.003 | 0.0086 | 0.0112 | 0.0268 | 0.0275 | 0.0286 | 0.0289 | 0.0293 | 0.0296 | 0.03 | 0.0303 | 0.0307 | 0.0311 | 0.0315 | 0.0315 | 0.0316 | 0.0316 | 0.0316 | 0.0317 | 0.0317 | 0.0317 | 0.0318 | 0.0318 | 0.0319 | 0.0319 | 0.032 | 0.032
CgLDC | July | 0 | 0 | 0 | 0 | 0 | 0 | 0 | 0 | 0 | 0 | 0 | 0 | 0 | 0 | 0 | 0 | 0.0001 | 0.0001 | 0.0001 | 0.0001 | 0.0003 | 0.0004 | 0.0016 | 0.0034 | 0.0092 | 0.0117 | 0.0287 | 0.0294 | 0.0306 | 0.031 | 0.0313 | 0.0317 | 0.0321 | 0.0325 | 0.0329 | 0.0333 | 0.0338 | 0.0338 | 0.0338 | 0.0339 | 0.0339 | 0.0339 | 0.034 | 0.034 | 0.034 | 0.0341 | 0.0341 | 0.0342 | 0.0342 | 0.0343
CgLDC | August | 0 | 0 | 0 | 0 | 0 | 0 | 0 | 0 | 0 | 0 | 0 | 0 | 0 | 0 | 0 | 0 | 0 | 0 | 0.0001 | 0.0001 | 0.0002 | 0.0003 | 0.0014 | 0.0027 | 0.0078 | 0.0101 | 0.0247 | 0.0252 | 0.0263 | 0.0266 | 0.0269 | 0.0272 | 0.0275 | 0.0278 | 0.0282 | 0.0286 | 0.0289 | 0.029 | 0.029 | 0.029 | 0.0291 | 0.0291 | 0.0291 | 0.0292 | 0.0292 | 0.0292 | 0.0293 | 0.0293 | 0.0294 | 0.0294
CgLDC | September | 0 | 0 | 0 | 0 | 0 | 0 | 0 | 0 | 0 | 0 | 0 | 0 | 0 | 0 | 0 | 0 | 0 | 0 | 0 | 0 | 0 | 0 | 0 | 0 | 0 | 0 | 0 | 0 | 0 | 0 | 0 | 0 | 0 | 0 | 0 | 0 | 0 | 0 | 0 | 0 | 0 | 0 | 0 | 0 | 0 | 0 | 0 | 0 | 0 | 0
CgLDC | October | 0 | 0 | 0 | 0 | 0 | 0 | 0 | 0 | 0 | 0 | 0 | 0 | 0 | 0 | 0 | 0 | 0 | 0 | 0 | 0 | 0 | 0 | 0 | 0.0001 | 0.0002 | 0.0003 | 0.0007 | 0.0007 | 0.0007 | 0.0007 | 0.0007 | 0.0007 | 0.0007 | 0.0007 | 0.0008 | 0.0008 | 0.0008 | 0.0008 | 0.0008 | 0.0008 | 0.0008 | 0.0008 | 0.0008 | 0.0008 | 0.0008 | 0.0008 | 0.0008 | 0.0008 | 0.0008 | 0.0008
CgLDC | November | 0 | 0 | 0 | 0 | 0 | 0 | 0 | 0 | 0 | 0 | 0 | 0 | 0 | 0 | 0 | 0 | 0 | 0 | 0 | 0 | 0 | 0 | 0 | 0 | 0 | 0 | 0 | 0 | 0 | 0 | 0 | 0 | 0 | 0 | 0 | 0 | 0 | 0 | 0 | 0 | 0 | 0 | 0 | 0 | 0 | 0 | 0 | 0 | 0 | 0
CgLDC | December | 0 | 0 | 0 | 0 | 0 | 0 | 0 | 0 | 0 | 0 | 0 | 0 | 0 | 0 | 0 | 0 | 0 | 0 | 0 | 0 | 0 | 0 | 0 | 0 | 0 | 0 | 0 | 0 | 0 | 0 | 0 | 0 | 0 | 0 | 0 | 0 | 0 | 0 | 0 | 0 | 0 | 0 | 0 | 0 | 0 | 0 | 0 | 0 | 0 | 0
Montana Minimum Industrial Cogeneration Loads (MW) |  | 1986 | 1987 | 1988 | 1989 | 1990 | 1991 | 1992 | 1993 | 1994 | 1995 | 1996 | 1997 | 1998 | 1999 | 2000 | 2001 | 2002 | 2003 | 2004 | 2005 | 2006 | 2007 | 2008 | 2009 | 2010 | 2011 | 2012 | 2013 | 2014 | 2015 | 2016 | 2017 | 2018 | 2019 | 2020 | 2021 | 2022 | 2023 | 2024 | 2025 | 2026 | 2027 | 2028 | 2029 | 2030 | 2031 | 2032 | 2033 | 2034 | 2035
CgLDC | Annual | 0 | 0 | 0 | 0 | 0 | 0 | 0 | 0 | 0 | 0 | 0 | 0 | 0 | 0 | 0 | 0 | 0 | 0 | 0 | 0 | 0 | 0 | 0 | 0 | 0 | 0 | 0 | 0 | 0 | 0 | 0 | 0 | 0 | 0 | 0 | 0 | 0 | 0 | 0 | 0 | 0 | 0 | 0 | 0 | 0 | 0 | 0 | 0 | 0 | 0
CgLDC | January | 0 | 0 | 0 | 0 | 0 | 0 | 0 | 0 | 0 | 0 | 0 | 0 | 0 | 0 | 0 | 0 | 0 | 0 | 0 | 0 | 0 | 0 | 0 | 0 | 0 | 0 | 0 | 0 | 0 | 0 | 0 | 0 | 0 | 0 | 0 | 0 | 0 | 0 | 0 | 0 | 0 | 0 | 0 | 0 | 0 | 0 | 0 | 0 | 0 | 0
CgLDC | February | 0 | 0 | 0 | 0 | 0 | 0 | 0 | 0 | 0 | 0 | 0 | 0 | 0 | 0 | 0 | 0 | 0 | 0 | 0 | 0 | 0 | 0 | 0 | 0 | 0 | 0 | 0 | 0 | 0 | 0 | 0 | 0 | 0 | 0 | 0 | 0 | 0 | 0 | 0 | 0 | 0 | 0 | 0 | 0 | 0 | 0 | 0 | 0 | 0 | 0
CgLDC | March | 0 | 0 | 0 | 0 | 0 | 0 | 0 | 0 | 0 | 0 | 0 | 0 | 0 | 0 | 0 | 0 | 0 | 0 | 0 | 0 | 0 | 0 | 0 | 0 | 0 | 0 | 0 | 0 | 0 | 0 | 0 | 0 | 0 | 0 | 0 | 0 | 0 | 0 | 0 | 0 | 0 | 0 | 0 | 0 | 0 | 0 | 0 | 0 | 0 | 0
CgLDC | April | 0 | 0 | 0 | 0 | 0 | 0 | 0 | 0 | 0 | 0 | 0 | 0 | 0 | 0 | 0 | 0 | 0 | 0 | 0 | 0 | 0 | 0 | 0 | 0 | 0 | 0 | 0 | 0 | 0 | 0 | 0 | 0 | 0 | 0 | 0 | 0 | 0 | 0 | 0 | 0 | 0 | 0 | 0 | 0 | 0 | 0 | 0 | 0 | 0 | 0
CgLDC | May | 0 | 0 | 0 | 0 | 0 | 0 | 0 | 0 | 0 | 0 | 0 | 0 | 0 | 0 | 0 | 0 | 0 | 0 | 0 | 0 | 0 | 0 | 0 | 0 | 0 | 0 | 0 | 0 | 0 | 0 | 0 | 0 | 0 | 0 | 0 | 0 | 0 | 0 | 0 | 0 | 0 | 0 | 0 | 0 | 0 | 0 | 0 | 0 | 0 | 0
CgLDC | June | 0 | 0 | 0 | 0 | 0 | 0 | 0 | 0 | 0 | 0 | 0 | 0 | 0 | 0 | 0 | 0 | 0 | 0 | 0 | 0 | 0 | 0 | 0 | 0 | 0 | 0 | 0 | 0 | 0 | 0 | 0 | 0 | 0 | 0 | 0 | 0 | 0 | 0 | 0 | 0 | 0 | 0 | 0 | 0 | 0 | 0 | 0 | 0 | 0 | 0
CgLDC | July | 0 | 0 | 0 | 0 | 0 | 0 | 0 | 0 | 0 | 0 | 0 | 0 | 0 | 0 | 0 | 0 | 0 | 0 | 0 | 0 | 0 | 0 | 0 | 0 | 0.0001 | 0.0001 | 0.0003 | 0.0003 | 0.0003 | 0.0003 | 0.0003 | 0.0003 | 0.0003 | 0.0004 | 0.0004 | 0.0004 | 0.0004 | 0.0004 | 0.0004 | 0.0004 | 0.0004 | 0.0004 | 0.0004 | 0.0004 | 0.0004 | 0.0004 | 0.0004 | 0.0004 | 0.0004 | 0.0004
CgLDC | August | 0 | 0 | 0 | 0 | 0 | 0 | 0 | 0 | 0 | 0 | 0 | 0 | 0 | 0 | 0 | 0 | 0 | 0 | 0 | 0 | 0 | 0 | 0 | 0 | 0 | 0 | 0 | 0 | 0 | 0 | 0 | 0 | 0 | 0 | 0 | 0 | 0 | 0 | 0 | 0 | 0 | 0 | 0 | 0 | 0 | 0 | 0 | 0 | 0 | 0
CgLDC | September | 0 | 0 | 0 | 0 | 0 | 0 | 0 | 0 | 0 | 0 | 0 | 0 | 0 | 0 | 0 | 0 | 0 | 0 | 0 | 0 | 0 | 0 | 0 | 0 | 0 | 0 | 0 | 0 | 0 | 0 | 0 | 0 | 0 | 0 | 0 | 0 | 0 | 0 | 0 | 0 | 0 | 0 | 0 | 0 | 0 | 0 | 0 | 0 | 0 | 0
CgLDC | October | 0 | 0 | 0 | 0 | 0 | 0 | 0 | 0 | 0 | 0 | 0 | 0 | 0 | 0 | 0 | 0 | 0 | 0 | 0 | 0 | 0 | 0 | 0 | 0 | 0 | 0 | 0 | 0 | 0 | 0 | 0 | 0 | 0 | 0 | 0 | 0 | 0 | 0 | 0 | 0 | 0 | 0 | 0 | 0 | 0 | 0 | 0 | 0 | 0 | 0
CgLDC | November | 0 | 0 | 0 | 0 | 0 | 0 | 0 | 0 | 0 | 0 | 0 | 0 | 0 | 0 | 0 | 0 | 0 | 0 | 0 | 0 | 0 | 0 | 0 | 0 | 0 | 0 | 0 | 0 | 0 | 0 | 0 | 0 | 0 | 0 | 0 | 0 | 0 | 0 | 0 | 0 | 0 | 0 | 0 | 0 | 0 | 0 | 0 | 0 | 0 | 0
CgLDC | December | 0 | 0 | 0 | 0 | 0 | 0 | 0 | 0 | 0 | 0 | 0 | 0 | 0 | 0 | 0 | 0 | 0 | 0 | 0 | 0 | 0 | 0 | 0 | 0 | 0 | 0 | 0 | 0 | 0 | 0 | 0 | 0 | 0 | 0 | 0 | 0 | 0 | 0 | 0 | 0 | 0 | 0 | 0 | 0 | 0 | 0 | 0 | 0 | 0 | 0
Montana Industrial Electric Generation from Cogeneration (GWh) |  | 1986 | 1987 | 1988 | 1989 | 1990 | 1991 | 1992 | 1993 | 1994 | 1995 | 1996 | 1997 | 1998 | 1999 | 2000 | 2001 | 2002 | 2003 | 2004 | 2005 | 2006 | 2007 | 2008 | 2009 | 2010 | 2011 | 2012 | 2013 | 2014 | 2015 | 2016 | 2017 | 2018 | 2019 | 2020 | 2021 | 2022 | 2023 | 2024 | 2025 | 2026 | 2027 | 2028 | 2029 | 2030 | 2031 | 2032 | 2033 | 2034 | 2035
CgEG | Total | 0 | 0 | 0 | 0 | 0 | 0 | 0 | 0 | 0 | 0 | 0 | 0 | 0.0001 | 0.0001 | 0.0002 | 0.0001 | 0.0003 | 0.0003 | 0.0003 | 0.0004 | 0.0011 | 0.0015 | 0.006 | 0.0109 | 0.0319 | 0.0455 | 0.1079 | 0.1104 | 0.115 | 0.1164 | 0.1177 | 0.119 | 0.1204 | 0.1219 | 0.1235 | 0.1252 | 0.1267 | 0.1269 | 0.127 | 0.1271 | 0.1273 | 0.1274 | 0.1275 | 0.1277 | 0.1278 | 0.128 | 0.1282 | 0.1284 | 0.1286 | 0.1288
CgEG | Electric | 0 | 0 | 0 | 0 | 0 | 0 | 0 | 0 | 0 | 0 | 0 | 0 | 0 | 0 | 0 | 0 | 0 | 0 | 0 | 0 | 0 | 0 | 0 | 0 | 0 | 0 | 0 | 0 | 0 | 0 | 0 | 0 | 0 | 0 | 0 | 0 | 0 | 0 | 0 | 0 | 0 | 0 | 0 | 0 | 0 | 0 | 0 | 0 | 0 | 0
CgEG | Gas | 0 | 0 | 0 | 0 | 0 | 0 | 0 | 0 | 0 | 0 | 0 | 0 | 0 | 0 | 0 | 0 | 0 | 0 | 0 | 0 | 0 | 0 | 0 | 0 | 0 | 0 | 0 | 0 | 0 | 0 | 0 | 0 | 0 | 0 | 0 | 0 | 0 | 0 | 0 | 0 | 0 | 0 | 0 | 0 | 0 | 0 | 0 | 0 | 0 | 0
CgEG | Coal | 0 | 0 | 0 | 0 | 0 | 0 | 0 | 0 | 0 | 0 | 0 | 0 | 0 | 0 | 0 | 0 | 0 | 0 | 0 | 0 | 0 | 0 | 0 | 0 | 0 | 0 | 0 | 0 | 0 | 0 | 0 | 0 | 0 | 0 | 0 | 0 | 0 | 0 | 0 | 0 | 0 | 0 | 0 | 0 | 0 | 0 | 0 | 0 | 0 | 0
CgEG | Oil | 0 | 0 | 0 | 0 | 0 | 0 | 0 | 0 | 0 | 0 | 0 | 0 | 0 | 0 | 0 | 0 | 0 | 0 | 0 | 0 | 0 | 0 | 0 | 0 | 0 | 0 | 0 | 0 | 0 | 0 | 0 | 0 | 0 | 0 | 0 | 0 | 0 | 0 | 0 | 0 | 0 | 0 | 0 | 0 | 0 | 0 | 0 | 0 | 0 | 0
CgEG | Biomass | 0 | 0 | 0 | 0 | 0 | 0 | 0 | 0 | 0 | 0 | 0 | 0 | 0 | 0 | 0 | 0 | 0 | 0 | 0 | 0 | 0 | 0 | 0 | 0 | 0 | 0 | 0 | 0 | 0 | 0 | 0 | 0 | 0 | 0 | 0 | 0 | 0 | 0 | 0 | 0 | 0 | 0 | 0 | 0 | 0 | 0 | 0 | 0 | 0 | 0
CgEG | Solar | 0 | 0 | 0 | 0 | 0 | 0 | 0 | 0 | 0 | 0 | 0 | 0 | 0.0001 | 0.0001 | 0.0002 | 0.0001 | 0.0003 | 0.0003 | 0.0003 | 0.0004 | 0.0011 | 0.0015 | 0.006 | 0.0109 | 0.0319 | 0.0455 | 0.1079 | 0.1104 | 0.115 | 0.1164 | 0.1177 | 0.119 | 0.1204 | 0.1219 | 0.1235 | 0.1252 | 0.1267 | 0.1269 | 0.127 | 0.1271 | 0.1273 | 0.1274 | 0.1275 | 0.1277 | 0.1278 | 0.128 | 0.1282 | 0.1284 | 0.1286 | 0.1288
CgEG | LPG | 0 | 0 | 0 | 0 | 0 | 0 | 0 | 0 | 0 | 0 | 0 | 0 | 0 | 0 | 0 | 0 | 0 | 0 | 0 | 0 | 0 | 0 | 0 | 0 | 0 | 0 | 0 | 0 | 0 | 0 | 0 | 0 | 0 | 0 | 0 | 0 | 0 | 0 | 0 | 0 | 0 | 0 | 0 | 0 | 0 | 0 | 0 | 0 | 0 | 0
CgEG | Steam | 0 | 0 | 0 | 0 | 0 | 0 | 0 | 0 | 0 | 0 | 0 | 0 | 0 | 0 | 0 | 0 | 0 | 0 | 0 | 0 | 0 | 0 | 0 | 0 | 0 | 0 | 0 | 0 | 0 | 0 | 0 | 0 | 0 | 0 | 0 | 0 | 0 | 0 | 0 | 0 | 0 | 0 | 0 | 0 | 0 | 0 | 0 | 0 | 0 | 0
Montana Electricity Sales (GWh/Yr) |  | 1986 | 1987 | 1988 | 1989 | 1990 | 1991 | 1992 | 1993 | 1994 | 1995 | 1996 | 1997 | 1998 | 1999 | 2000 | 2001 | 2002 | 2003 | 2004 | 2005 | 2006 | 2007 | 2008 | 2009 | 2010 | 2011 | 2012 | 2013 | 2014 | 2015 | 2016 | 2017 | 2018 | 2019 | 2020 | 2021 | 2022 | 2023 | 2024 | 2025 | 2026 | 2027 | 2028 | 2029 | 2030 | 2031 | 2032 | 2033 | 2034 | 2035
SaEC | Total | 7008.589 | 6551.831 | 6779.205 | 6869.54 | 6944.761 | 7001.231 | 6787.417 | 6427.254 | 6482.75 | 6909.952 | 7292.422 | 5565.443 | 7543.138 | 7535.042 | 8023.631 | 5000.655 | 6721.922 | 6368.895 | 6174.757 | 6265.91 | 5962.883 | 8008.067 | 6889.272 | 6039.958 | 4741.94 | 4412.413 | 4455.686 | 5128.402 | 5442.391 | 5518.312 | 5538.976 | 5556.885 | 5959.13 | 6023.983 | 6056.287 | 6092.031 | 6136.229 | 6184.428 | 6237.748 | 6296.135 | 6360.746 | 6427.633 | 6500.195 | 6572.267 | 6645.957 | 6727.077 | 6799.986 | 6873.021 | 6947.3 | 7018.387
SaEC | Single Family | 966.5549 | 944.0735 | 986.7897 | 1051.902 | 1022.105 | 1073.577 | 1023.001 | 1132.065 | 1094.007 | 1133.925 | 1202.326 | 1195.731 | 1140.579 | 1118.418 | 1152.631 | 1174.844 | 1239.553 | 1266.242 | 1278.054 | 1328.687 | 1383.029 | 1426.191 | 1460.988 | 1630.149 | 1551.906 | 1599.932 | 1551.482 | 1533.618 | 1551.437 | 1535.613 | 1517.054 | 1502.8 | 1492.652 | 1483.615 | 1477.583 | 1476.412 | 1476.281 | 1477.212 | 1479.495 | 1481.922 | 1484.895 | 1488.318 | 1492.065 | 1496.879 | 1501.402 | 1506.629 | 1512.882 | 1519.073 | 1526.293 | 1533.193
SaEC | Multi Family | 117.3872 | 114.7147 | 120.3585 | 131.8702 | 128.4845 | 135.9448 | 130.2464 | 145.3448 | 138.5497 | 147.8127 | 161.8881 | 161.0662 | 154.0226 | 153.1452 | 161.0328 | 164.6472 | 179.2506 | 181.9085 | 185.9567 | 194.5944 | 200.1776 | 208.309 | 218.0194 | 243.7323 | 234.1649 | 244.9354 | 237.2939 | 244.256 | 255.6907 | 263.6456 | 269.6852 | 275.2662 | 281.1581 | 286.7267 | 291.8466 | 297.538 | 303.4902 | 309.3483 | 315.8477 | 322.0816 | 328.8915 | 335.1311 | 341.4053 | 347.8162 | 354.9053 | 361.8014 | 368.8064 | 376.0292 | 383.3472 | 390.7753
SaEC | Other Family | 149.4446 | 147.1993 | 156.3176 | 168.7986 | 165.5341 | 176.8421 | 170.2784 | 185.8917 | 185.8293 | 199.24 | 218.6299 | 224.2708 | 220.6779 | 222.4509 | 233.8543 | 240.8547 | 256.9093 | 264.5114 | 266.1365 | 276.6024 | 288.1043 | 292.9404 | 300.239 | 335.5076 | 320.3376 | 331.942 | 330.0237 | 325.6591 | 329.6221 | 325.9946 | 321.677 | 318.2248 | 315.8262 | 313.3297 | 311.4851 | 310.4026 | 309.8691 | 309.6438 | 309.4803 | 309.7421 | 310.2166 | 310.6742 | 311.4917 | 312.4637 | 313.3754 | 314.7045 | 316.2236 | 317.711 | 319.5452 | 321.3071
SaEC | Large Office | 171.3798 | 100.1079 | 113.4021 | 104.1278 | 117.7711 | 110.6624 | 105.7899 | 104.7641 | 117.8531 | 107.7679 | 117.1899 | 113.6975 | 120.1442 | 95.4505 | 125.1682 | 136.5932 | 142.4803 | 147.9039 | 135.4431 | 141.2884 | 148.4525 | 169.6177 | 136.83 | 142.399 | 125.2165 | 142.5823 | 155.6363 | 156.1623 | 161.7005 | 166.2251 | 167.75 | 168.6448 | 169.5561 | 170.9076 | 171.8996 | 171.9091 | 173.3507 | 174.7081 | 176.0609 | 177.7182 | 179.5781 | 181.7086 | 183.8518 | 185.9561 | 188.6227 | 191.1675 | 193.4741 | 195.7297 | 198.2762 | 201.0159
SaEC | Medium Office | 54.9285 | 41.4971 | 45.4642 | 42.5838 | 47.9147 | 44.8066 | 44.3347 | 44.8066 | 47.8737 | 44.789 | 47.9437 | 46.8253 | 48.2286 | 39.4317 | 50.8007 | 55.0445 | 58.2219 | 58.7479 | 55.9941 | 57.8933 | 55.3927 | 61.5228 | 57.3929 | 60.4299 | 54.5918 | 58.274 | 58.9081 | 60.6901 | 64.7687 | 68.9513 | 72.2681 | 74.0073 | 75.5561 | 77.845 | 80.4775 | 80.8564 | 84.0794 | 86.9844 | 89.7523 | 93.0384 | 96.6192 | 100.6778 | 104.6666 | 108.462 | 113.3608 | 117.9055 | 121.8922 | 125.6861 | 130.0273 | 134.6973
SaEC | Small Office | 74.3529 | 46.1184 | 51.6049 | 47.6483 | 53.8438 | 50.4997 | 48.92 | 48.6738 | 53.854 | 49.6213 | 53.578 | 52.1852 | 54.6753 | 43.9097 | 57.1383 | 62.2298 | 65.1621 | 66.83 | 62.0398 | 64.5299 | 61.332 | 68.1488 | 64.2246 | 67.6356 | 61.1362 | 65.126 | 65.3288 | 65.6141 | 68.0466 | 70.1005 | 70.9511 | 71.3939 | 71.816 | 72.499 | 73.1576 | 73.191 | 74.0917 | 74.9264 | 75.7515 | 76.7538 | 77.8686 | 79.1423 | 80.4126 | 81.6538 | 83.2353 | 84.7259 | 86.0671 | 87.3739 | 88.8549 | 90.449
SaEC | Big Box-Retail | 50.2333 | 52.0692 | 52.9871 | 52.5756 | 59.2292 | 55.0029 | 60.9525 | 64.7787 | 63.0246 | 62.2403 | 63.6436 | 64.034 | 62.5041 | 55.6416 | 69.5944 | 74.2157 | 81.1896 | 78.0774 | 82.34 | 84.0914 | 89.3669 | 98.3669 | 81.0066 | 85.8116 | 75.7438 | 83.3139 | 90.1032 | 88.8585 | 90.1917 | 91.0749 | 91.3876 | 90.5725 | 89.5574 | 88.8059 | 88.0513 | 87.3314 | 86.6188 | 86.0398 | 85.8249 | 85.983 | 86.3151 | 86.9397 | 87.9506 | 88.8121 | 89.8236 | 90.8353 | 91.911 | 93.0307 | 94.0389 | 95.1634
SaEC | Small Box-Retail | 71.8417 | 42.0985 | 46.0234 | 43.7866 | 49.8227 | 46.7761 | 48.2942 | 49.5047 | 53.1462 | 50.1278 | 53.0293 | 52.544 | 54.1477 | 45.3315 | 58.8921 | 63.7386 | 67.743 | 67.8218 | 65.374 | 68.0223 | 77.8883 | 88.5334 | 64.9326 | 67.9478 | 58.2136 | 68.3894 | 78.0215 | 77.4038 | 79.1199 | 80.2834 | 80.2917 | 80.2406 | 80.1585 | 80.1824 | 80.1092 | 80.0802 | 80.0704 | 80.1196 | 80.3149 | 80.6397 | 81.0351 | 81.5414 | 82.1805 | 82.7765 | 83.4183 | 84.0684 | 84.7372 | 85.4292 | 86.0769 | 86.7707
SaEC | High End-Retail | 19.034 | 11.1313 | 12.2814 | 11.5955 | 13.2327 | 12.4326 | 12.7198 | 12.925 | 14.1251 | 13.2204 | 14.0117 | 13.8851 | 14.4549 | 11.9833 | 15.6547 | 16.9871 | 17.9469 | 18.095 | 17.2087 | 17.9578 | 19.9106 | 22.0832 | 17.0076 | 17.942 | 15.6638 | 17.7154 | 19.9106 | 20.4133 | 21.3213 | 22.3036 | 23.788 | 24.8503 | 25.6171 | 26.4723 | 27.208 | 27.8263 | 28.3084 | 28.8095 | 29.5589 | 30.5685 | 31.6676 | 32.9811 | 34.6066 | 36.0294 | 37.5387 | 38.9999 | 40.4871 | 41.9758 | 43.312 | 44.7423
SaEC | Anchor-Retail | 44.8101 | 23.8347 | 27.9812 | 25.4912 | 29.3479 | 27.8605 | 26.7116 | 26.1269 | 31.4097 | 28.2028 | 30.8195 | 30.1336 | 32.8347 | 25.8719 | 34.8869 | 38.3318 | 39.505 | 42.0879 | 37.2239 | 39.4713 | 45.3502 | 50.993 | 37.1336 | 38.9244 | 33.5331 | 39.1031 | 45.2065 | 45.4166 | 46.8596 | 48.1179 | 49.2022 | 50.0047 | 50.6293 | 51.3594 | 52.0141 | 52.6087 | 53.1284 | 53.697 | 54.4784 | 55.4816 | 56.5804 | 57.8666 | 59.4206 | 60.8364 | 62.3268 | 63.8031 | 65.3222 | 66.8534 | 68.2755 | 69.7963
SaEC | K-12 | 83.7749 | 53.6096 | 55.0762 | 55.1923 | 61.4962 | 57.5571 | 61.0448 | 65.5173 | 62.8092 | 62.0188 | 64.6037 | 63.9179 | 61.8816 | 53.4074 | 66.7544 | 70.4068 | 77.7304 | 72.5698 | 74.5322 | 76.6846 | 74.4519 | 84.7984 | 76.4932 | 80.0762 | 72.3387 | 77.7036 | 79.1703 | 79.2669 | 81.5087 | 83.0016 | 82.9153 | 82.7977 | 82.7137 | 82.6727 | 82.226 | 81.8311 | 81.4814 | 81.1766 | 80.9136 | 80.6867 | 80.4994 | 80.3434 | 80.2196 | 80.1171 | 80.0522 | 80.0114 | 79.996 | 80.0051 | 80.0373 | 80.0915
SaEC | University | 65.7855 | 41.8241 | 45.728 | 43.3224 | 49.7201 | 47.2685 | 47.5659 | 47.7506 | 52.1615 | 49.1043 | 51.6999 | 51.9426 | 53.8101 | 44.2482 | 56.5305 | 61.1958 | 64.9452 | 67.0516 | 64.2134 | 66.5451 | 74.2878 | 85.9801 | 65.4865 | 66.255 | 57.4956 | 66.9841 | 75.2417 | 75.6399 | 77.6869 | 79.0113 | 78.7785 | 78.5495 | 78.3701 | 78.2345 | 78.1071 | 78.0208 | 77.979 | 77.9785 | 78.0095 | 78.0833 | 78.1837 | 78.3226 | 78.484 | 78.6593 | 78.882 | 79.1227 | 79.4015 | 79.6887 | 79.9976 | 80.4442
SaEC | Warehouse | 53.6624 | 35.4302 | 33.932 | 35.1032 | 38.6416 | 35.3385 | 40.0982 | 43.8936 | 39.1134 | 40.442 | 41.1911 | 41.3916 | 38.5533 | 35.9982 | 43.347 | 45.5381 | 50.8045 | 44.5569 | 50.2544 | 50.2333 | 47.9557 | 52.4595 | 49.4431 | 52.3335 | 47.6479 | 50.315 | 50.7662 | 51.2311 | 53.547 | 55.3614 | 55.7984 | 56.5754 | 57.9829 | 58.1836 | 58.4875 | 58.5104 | 58.8199 | 59.7346 | 60.5057 | 61.5619 | 62.2575 | 63.284 | 63.9204 | 64.7742 | 65.5492 | 66.262 | 67.2012 | 68.0234 | 68.9408 | 69.6035
SaEC | Supermarket | 135.1055 | 78.4572 | 82.2661 | 81.2321 | 92.3315 | 86.4537 | 94.9678 | 100.8661 | 102.2406 | 100.0234 | 103.9484 | 104.6026 | 104.6764 | 92.2104 | 118.2128 | 127.1712 | 136.6679 | 132.1512 | 134.6307 | 137.2685 | 127.075 | 138.6718 | 134.6659 | 143.558 | 131.1782 | 136.42 | 135.4762 | 133.0153 | 134.9711 | 135.7689 | 134.1819 | 131.3354 | 128.6907 | 126.4099 | 124.4658 | 122.8168 | 121.4441 | 120.3164 | 119.39 | 118.6528 | 118.0697 | 117.6385 | 117.3424 | 117.1327 | 117.0606 | 117.0675 | 117.1773 | 117.3468 | 117.585 | 117.8853
SaEC | MiniMart | 41.7925 | 39.6084 | 40.3576 | 40.4947 | 45.8734 | 42.7447 | 48.325 | 51.9768 | 50.7562 | 50.5604 | 51.7948 | 52.4701 | 51.4045 | 46.405 | 58.5733 | 62.6518 | 68.09 | 64.6987 | 68.2966 | 69.1196 | 67.2714 | 74.5111 | 66.9739 | 70.8992 | 64.0401 | 68.5434 | 71.1899 | 69.9839 | 70.8111 | 71.1428 | 70.3954 | 68.8335 | 67.2366 | 65.8444 | 64.6559 | 63.6006 | 62.6167 | 61.768 | 61.0807 | 60.4988 | 60.0321 | 59.7532 | 59.5497 | 59.413 | 59.3553 | 59.3086 | 59.2877 | 59.3712 | 59.3657 | 59.456
SaEC | Restaurant | 70.6389 | 44.8839 | 49.1043 | 45.6753 | 51.5973 | 48.4276 | 48.3045 | 49.0123 | 52.6744 | 49.347 | 52.2591 | 51.7948 | 53.4302 | 43.6002 | 55.3048 | 59.6764 | 63.1451 | 65.2474 | 62.483 | 65.7749 | 66.2148 | 73.8042 | 63.0041 | 66.3663 | 59.5369 | 65.4352 | 69.9179 | 69.6337 | 71.9624 | 73.0723 | 72.8547 | 72.2659 | 71.7603 | 71.3877 | 70.9937 | 70.7346 | 70.5983 | 70.5792 | 70.6603 | 70.837 | 71.0943 | 71.4238 | 71.9668 | 72.5502 | 73.1801 | 73.9702 | 74.8651 | 75.7617 | 76.5888 | 77.5638
SaEC | Lodging | 259.966 | 163.6354 | 178.1536 | 169.5018 | 189.9663 | 177.308 | 176.6002 | 180.7136 | 188.6841 | 177.7949 | 189.7597 | 184.7058 | 188.0715 | 153.5487 | 196.0381 | 211.7902 | 225.4484 | 223.1958 | 212.7609 | 220.1993 | 231.9109 | 261.0633 | 209.5281 | 221.2286 | 196.1107 | 218.637 | 239.8092 | 238.7078 | 246.5374 | 251.5715 | 251.3443 | 250.9966 | 250.4692 | 250.4659 | 249.8659 | 249.488 | 249.3966 | 249.5036 | 249.819 | 250.3138 | 251.1809 | 252.8904 | 254.9816 | 257.0088 | 259.214 | 261.8135 | 264.5188 | 267.2296 | 269.8602 | 272.6666
SaEC | Hospital | 44.4091 | 28.1079 | 33.3095 | 30.0387 | 34.6923 | 33.0818 | 31.2661 | 30.5481 | 36.6207 | 32.9402 | 36.2743 | 36.0844 | 39.2814 | 30.7755 | 41.1049 | 46.0551 | 47.5838 | 50.6448 | 44.8734 | 48.313 | 55.3517 | 61.5123 | 45.8118 | 47.0991 | 41.1958 | 47.6275 | 55.0234 | 55.5929 | 59.1872 | 62.5497 | 65.7732 | 68.5906 | 70.981 | 72.9199 | 74.3057 | 75.2242 | 76.1544 | 76.8415 | 77.561 | 78.6105 | 80.1785 | 81.6808 | 83.6207 | 85.458 | 87.109 | 89.0088 | 90.9486 | 92.6014 | 94.1514 | 95.846
SaEC | OtherHealth | 67.1887 | 43.0586 | 51.5627 | 47.7011 | 55.085 | 52.9719 | 50.9613 | 52.141 | 60.891 | 56.0574 | 62.8417 | 62.8945 | 68.0434 | 54.2875 | 73.65 | 83.0785 | 87.9563 | 92.9648 | 84.1969 | 89.9578 | 94.5677 | 106.9027 | 87.2025 | 91.2133 | 80.9964 | 90.5568 | 98.5784 | 98.8017 | 102.7453 | 106.0834 | 108.0299 | 109.915 | 111.6022 | 113.1975 | 114.0866 | 114.9873 | 115.9108 | 116.8457 | 117.8276 | 118.9557 | 120.2218 | 121.8313 | 123.6125 | 125.2865 | 127.1141 | 128.9026 | 130.7875 | 132.6385 | 134.4699 | 136.2056
SaEC | Assembly | 77.7819 | 50.6237 | 52.5756 | 51.3622 | 57.8136 | 53.8951 | 56.8596 | 59.4549 | 58.6547 | 57.7245 | 60.3834 | 61.2169 | 61.3962 | 53.3977 | 66.4554 | 71.5041 | 77.1339 | 74.585 | 76.8113 | 78.8581 | 86.6999 | 98.0821 | 76.165 | 80.5217 | 68.6562 | 80.5758 | 89.6643 | 93.4127 | 99.7503 | 102.8398 | 104.0205 | 104.9048 | 105.2615 | 106.1097 | 107.7072 | 109.4895 | 110.0562 | 111.4786 | 113.4249 | 115.275 | 119.1878 | 121.7208 | 126.4023 | 130.6462 | 134.3999 | 140.3561 | 144.2883 | 148.9291 | 154.5305 | 157.2317
SaEC | Other | 112.8218 | 72.8124 | 77.8452 | 74.8382 | 84.5355 | 79.15 | 81.058 | 83.6738 | 85.8177 | 82.9308 | 88.0586 | 88.6284 | 90.8335 | 77.0064 | 97.4162 | 105.4361 | 112.529 | 111.9672 | 110.7011 | 113.6342 | 108.9801 | 120.7984 | 112.4267 | 119.5129 | 108.1286 | 113.9653 | 115.1961 | 118.0412 | 124.6594 | 129.2666 | 134.8099 | 138.0807 | 140.7189 | 145.0442 | 147.626 | 149.7126 | 152.2728 | 156.2095 | 160.0104 | 164.1954 | 168.0842 | 172.176 | 177.2709 | 182.0197 | 186.3855 | 191.3787 | 195.7008 | 201.4368 | 205.5353 | 211.0681
SaEC | Food & Tobacco | 175.1172 | 176.8471 | 192.8592 | 168.6766 | 168.827 | 161.9571 | 152.3217 | 160.3944 | 163.8119 | 167.7201 | 162.5582 | 59.6358 | 194.2021 | 183.105 | 202.826 | 78.6408 | 174.1847 | 162.3956 | 158.7585 | 160.6615 | 133.1751 | 224.3929 | 157.2115 | 123.161 | 78.6414 | 39.2613 | 39.9838 | 73.8728 | 75.4887 | 77.9111 | 78.944 | 80.0474 | 81.2154 | 82.4425 | 83.7238 | 85.0549 | 86.4316 | 87.8502 | 89.3075 | 90.8003 | 92.3257 | 93.8813 | 95.4646 | 97.0735 | 98.7059 | 100.36 | 102.034 | 103.7264 | 105.4357 | 107.1606
SaEC | Textiles | 0 | 0 | 0 | 0 | 0 | 0 | 0 | 0 | 0 | 0 | 0 | 0 | 0 | 0 | 0 | 0 | 0 | 0 | 0 | 0 | 0 | 0 | 0 | 0 | 0 | 0 | 0 | 0 | 0 | 0 | 0 | 0 | 0 | 0 | 0 | 0 | 0 | 0 | 0 | 0 | 0 | 0 | 0 | 0 | 0 | 0 | 0 | 0 | 0 | 0
SaEC | Apparel | 9.3207 | 9.5462 | 9.7443 | 9.4649 | 10.3021 | 11.8386 | 11.6198 | 15.8326 | 12.4107 | 16.0876 | 15.1997 | 3.1064 | 10.7672 | 9.7522 | 10.7845 | 2.6491 | 6.053 | 5.8138 | 5.9566 | 6.2179 | 5.0403 | 8.649 | 6.0555 | 4.6912 | 2.9285 | 1.4622 | 1.489 | 3.3501 | 3.8369 | 3.9607 | 4.0094 | 4.0574 | 4.1048 | 4.1516 | 4.1979 | 4.2438 | 4.2893 | 4.3343 | 4.3789 | 4.4233 | 4.4673 | 4.5109 | 4.5543 | 4.5975 | 4.6404 | 4.683 | 4.7255 | 4.7677 | 4.8097 | 4.8516
SaEC | Lumber | 507.317 | 581.7515 | 622.1371 | 688.1653 | 612.7727 | 576.3963 | 484.5515 | 506.4738 | 432.9834 | 480.1327 | 453.5557 | 161.4441 | 481.2104 | 479.8421 | 491.6496 | 198.3167 | 398.5467 | 317.3056 | 309.2692 | 311.19 | 252.0091 | 432.8399 | 302.6494 | 234.3367 | 146.1535 | 72.9865 | 74.3365 | 136.7687 | 170.181 | 172.1803 | 170.9128 | 169.6824 | 168.4882 | 167.3292 | 166.2045 | 165.1131 | 164.0288 | 161.7651 | 159.636 | 157.6298 | 155.7359 | 153.9446 | 152.2473 | 150.6361 | 149.104 | 147.6446 | 146.2522 | 144.9218 | 143.6487 | 142.4289
SaEC | Furniture | 9.2397 | 12.3322 | 11.3249 | 15.7377 | 15.7105 | 16.5119 | 18.9278 | 23.6511 | 23.4585 | 24.8576 | 23.2068 | 10.5704 | 35.1988 | 33.305 | 36.3987 | 12.6341 | 23.4152 | 21.8416 | 21.2583 | 21.2576 | 17.403 | 30.2388 | 20.6995 | 16.2841 | 9.4064 | 4.6982 | 4.8033 | 8.7956 | 8.3207 | 8.652 | 8.8212 | 8.9902 | 9.1589 | 9.3274 | 9.4958 | 9.664 | 9.8322 | 10.0004 | 10.1686 | 10.3368 | 10.5051 | 10.6509 | 10.7785 | 10.9107 | 11.0471 | 11.1873 | 11.3309 | 11.4775 | 11.6269 | 11.7788
SaEC | Paper | 248.1205 | 242.0257 | 279.2496 | 251.7792 | 279.3981 | 309.4613 | 242.4177 | 246.6472 | 251.5051 | 270.0438 | 235.604 | 86.2619 | 254.5908 | 244.9377 | 265.3311 | 116.4165 | 233.6553 | 178.9823 | 177.5022 | 180.6227 | 147.7646 | 257.1246 | 175.9465 | 138.488 | 79.8026 | 39.8638 | 0 | 0 | 0 | 0 | 0 | 0 | 0 | 0 | 0 | 0 | 0 | 0 | 0 | 0 | 0 | 0 | 0 | 0 | 0 | 0 | 0 | 0 | 0 | 0
SaEC | Printing | 64.4105 | 65.5114 | 68.5289 | 63.0914 | 68.5045 | 62.7626 | 61.0826 | 62.7856 | 57.8922 | 66.1426 | 63.7299 | 16.5444 | 55.2482 | 53.2172 | 57.9095 | 20.9125 | 43.9219 | 41.5567 | 41.4025 | 42.7006 | 34.3603 | 61.1663 | 42.188 | 33.0721 | 19.1384 | 9.5833 | 9.8109 | 17.0461 | 17.438 | 17.805 | 17.8315 | 17.8565 | 17.8801 | 17.9025 | 17.9238 | 17.9443 | 17.9641 | 17.9832 | 18.0018 | 18.0199 | 18.0378 | 18.0553 | 18.0726 | 18.0898 | 18.1068 | 18.1238 | 18.1407 | 18.1576 | 18.1745 | 18.1915
SaEC | Chemicals | 121.6068 | 113.3689 | 155.0717 | 119.4424 | 134.0165 | 134.7434 | 113.5877 | 122.9423 | 137.7447 | 129.7614 | 128.328 | 49.5703 | 157.8707 | 159.263 | 169.3755 | 63.892 | 120.3429 | 114.4314 | 113.3 | 115.3489 | 92.4602 | 165.1105 | 113.5555 | 89.0523 | 51.168 | 25.6822 | 26.2879 | 83.7467 | 109.0413 | 117.5386 | 123.8834 | 130.1938 | 136.4707 | 142.7148 | 148.9272 | 155.1087 | 161.151 | 166.7885 | 172.4196 | 178.0425 | 183.656 | 189.2591 | 194.851 | 200.431 | 205.9988 | 211.5538 | 217.0956 | 222.624 | 228.1385 | 233.639
SaEC | Petroleum Products | 424.8477 | 440.5041 | 379.1593 | 414.4935 | 428.913 | 525.0595 | 518.0234 | 507.3236 | 534.6192 | 494.9504 | 481.5552 | 181.7112 | 588.3577 | 557.8179 | 687.7781 | 273.1985 | 517.9324 | 501.2741 | 500.8866 | 516.1538 | 412.1231 | 735.2258 | 504.3654 | 390.2275 | 218.5611 | 109.747 | 112.4327 | 296.0069 | 333.9658 | 338.9633 | 337.7878 | 336.9097 | 336.3138 | 335.9846 | 335.907 | 336.0658 | 336.4464 | 337.0346 | 337.8168 | 338.7799 | 339.9117 | 341.2003 | 342.6345 | 344.2041 | 345.899 | 347.7103 | 349.6292 | 351.6476 | 353.7581 | 355.9537
SaEC | Rubber | 16.1974 | 18.9981 | 16.1377 | 10.4651 | 11.2683 | 10.6778 | 28.2677 | 32.3289 | 42.4724 | 48.4704 | 47.9383 | 19.183 | 62.7773 | 64.2034 | 68.508 | 26.7911 | 51.3537 | 49.0919 | 49.7783 | 51.5074 | 39.8424 | 71.0921 | 50.7551 | 40.2451 | 18.124 | 9.1261 | 9.3098 | 24.0559 | 25.4456 | 27.3876 | 28.6181 | 29.8396 | 31.0733 | 32.3179 | 33.5723 | 34.8353 | 36.1059 | 37.3832 | 38.6664 | 39.9548 | 41.2477 | 42.5447 | 43.8451 | 45.1485 | 46.4545 | 47.7627 | 49.0728 | 50.3845 | 51.6974 | 53.0114
SaEC | Leather | 1.9788 | 1.6201 | 2.0723 | 0.4191 | 0.4178 | 1.2827 | 1.6201 | 2.4964 | 2.1165 | 2.7946 | 2.5349 | 1.0264 | 3.179 | 2.8482 | 3.3266 | 1.1609 | 1.8808 | 1.6685 | 1.5781 | 1.8383 | 1.4199 | 2.5357 | 1.8089 | 1.4317 | 0.636 | 0.3201 | 0.3267 | 1.3315 | 1.7953 | 1.8326 | 1.8355 | 1.839 | 1.8431 | 1.8478 | 1.8531 | 1.8589 | 1.8653 | 1.8721 | 1.8795 | 1.8874 | 1.8956 | 1.9044 | 1.9135 | 1.923 | 1.9328 | 1.9429 | 1.9534 | 1.9641 | 1.9751 | 1.9863
SaEC | Stone, Clay, etc. | 316.5199 | 347.0243 | 303.7454 | 324.7375 | 316.6914 | 323.6371 | 311.4189 | 293.3975 | 319.4749 | 329.2592 | 314.6507 | 114.6882 | 370.9237 | 368.7342 | 391.9504 | 155.0521 | 315.9177 | 302.7867 | 298.2013 | 299.3309 | 231.1777 | 412.9341 | 294.2801 | 232.8783 | 103.4514 | 51.9797 | 53.0579 | 125.1037 | 161.967 | 165.7995 | 165.945 | 165.8944 | 165.9971 | 166.2414 | 166.6164 | 167.1119 | 167.7184 | 168.4274 | 169.2306 | 170.1208 | 171.0912 | 172.1356 | 173.2483 | 174.4239 | 175.6577 | 176.9453 | 178.2824 | 179.6655 | 181.0909 | 182.5556
SaEC | Aluminum | 1939.565 | 1934.082 | 1970.576 | 1961.013 | 1957.653 | 1980.401 | 1954.485 | 1439.274 | 1396.55 | 1761.978 | 2089.935 | 1750.659 | 2075.887 | 2336.04 | 2109.176 | 66.8107 | 916.8437 | 602.4607 | 384.396 | 364.4287 | 386.1665 | 789.408 | 859.6951 | 182.4736 | 2.5321 | 1.5824 | 3.1653 | 2.2157 | 3.1653 | 3.1653 | 3.1653 | 3.1653 | 381.735 | 416.3951 | 416.3951 | 416.3951 | 416.3951 | 416.3951 | 416.3951 | 416.3951 | 416.3951 | 416.3951 | 416.3951 | 416.3951 | 416.3951 | 416.3951 | 416.3951 | 416.3951 | 416.3951 | 416.3951
SaEC | Other Primary Metals | 59.0207 | 58.87 | 60.0771 | 59.3904 | 58.714 | 60.1762 | 59.0949 | 43.2483 | 41.3681 | 51.9143 | 61.7567 | 53.463 | 60.9001 | 68.9576 | 62.3199 | 527.3626 | 176.704 | 317.7275 | 393.6484 | 378.7895 | 301.265 | 546.0536 | 389.9625 | 321.4961 | 145.888 | 73.3635 | 75.0145 | 244.1713 | 287.6601 | 293.2496 | 293.2523 | 293.2507 | 293.243 | 293.2277 | 293.2043 | 293.1722 | 293.1318 | 293.0834 | 293.0272 | 292.9641 | 292.8947 | 292.8197 | 292.74 | 292.6564 | 292.5696 | 292.4806 | 292.3898 | 292.2982 | 292.2064 | 292.1149
SaEC | Fabricated Metals | 56.463 | 44.0452 | 48.6956 | 60.0937 | 64.4265 | 62.6233 | 54.8674 | 56.1123 | 54.1068 | 58.6002 | 57.3203 | 27.6618 | 90.2294 | 90.5174 | 96.8738 | 33.7111 | 65.9552 | 62.3475 | 60.6331 | 60.2993 | 48.8335 | 85.9202 | 60.2138 | 47.6505 | 25.9306 | 13.0766 | 13.3945 | 39.9203 | 49.788 | 53.6933 | 56.6712 | 59.6852 | 62.7324 | 65.8106 | 68.9176 | 72.0515 | 75.2106 | 78.3934 | 81.5984 | 84.8243 | 88.0699 | 91.334 | 94.6155 | 97.9135 | 101.227 | 104.555 | 107.8968 | 111.2514 | 114.6181 | 117.9963
SaEC | Machines & Computer | 35.1879 | 35.2235 | 35.9596 | 44.7946 | 53.866 | 44.0029 | 38.8156 | 46.7415 | 50.5039 | 74.1473 | 70.3207 | 17.4913 | 57.0912 | 53.4536 | 56.9344 | 19.8644 | 40.1589 | 38.1083 | 37.9042 | 37.5907 | 30.3191 | 53.3254 | 37.2977 | 29.495 | 15.824 | 7.9587 | 8.1495 | 29.7697 | 36.3831 | 36.5481 | 36.0289 | 35.5304 | 35.0511 | 34.5898 | 34.1454 | 33.7168 | 33.3029 | 32.9029 | 32.516 | 32.1412 | 31.7779 | 31.4254 | 31.0829 | 30.7498 | 30.4255 | 30.1094 | 29.801 | 29.4997 | 29.205 | 28.9164
SaEC | Electric Equipment | 14.4644 | 12.7572 | 16.8051 | 24.6537 | 16.951 | 19.0885 | 10.2677 | 9.7765 | 8.6005 | 7.6896 | 7.2655 | 2.5819 | 8.2755 | 7.2019 | 8.1848 | 2.767 | 6.0033 | 5.2886 | 5.4991 | 5.4906 | 4.4217 | 7.7953 | 5.4484 | 4.3105 | 2.2973 | 1.1545 | 1.1817 | 2.44 | 2.469 | 2.7734 | 3.0188 | 3.2541 | 3.3547 | 3.4311 | 3.5173 | 3.6121 | 3.7141 | 3.8225 | 3.9365 | 4.0554 | 4.1785 | 4.3055 | 4.4359 | 4.5694 | 4.7057 | 4.8445 | 4.9855 | 5.1287 | 5.2738 | 5.4206
SaEC | Transport Equipment | 10.8516 | 11.1135 | 13.8676 | 20.8355 | 21.6186 | 20.8284 | 21.3606 | 28.9727 | 32.613 | 36.8318 | 35.4762 | 14.9761 | 50.1162 | 48.494 | 53.4459 | 21.4949 | 45.5072 | 43.1512 | 42.9594 | 43.9383 | 35.3708 | 62.3912 | 43.576 | 34.4873 | 18.3575 | 9.2255 | 9.4432 | 41.6791 | 57.1097 | 58.0614 | 57.9161 | 57.7829 | 57.6616 | 57.5522 | 57.4547 | 57.3689 | 57.2946 | 57.2317 | 57.1798 | 57.1387 | 57.108 | 57.0874 | 57.0764 | 57.0747 | 57.0819 | 57.0973 | 57.1207 | 57.1516 | 57.1895 | 57.234
SaEC | Other Manufacturing | 14.4888 | 16.0752 | 23.1514 | 25.1506 | 29.3235 | 28.2753 | 35.8336 | 37.0892 | 36.7209 | 42.6886 | 39.9161 | 19.423 | 63.3302 | 61.2815 | 65.843 | 24.9522 | 46.1624 | 44.358 | 44.4082 | 46.1927 | 37.0742 | 65.5512 | 45.8329 | 36.3824 | 19.2556 | 9.6696 | 9.8898 | 28.6893 | 32.6114 | 35.6551 | 38.0863 | 40.5363 | 43.0035 | 45.4866 | 47.9844 | 50.4957 | 53.0198 | 55.5557 | 58.1027 | 60.6601 | 63.2271 | 65.8033 | 68.388 | 70.9807 | 73.5809 | 76.1881 | 78.802 | 81.422 | 84.0477 | 86.6789
SaEC | Data Centers | 0 | 0 | 0 | 0 | 0 | 0 | 0 | 0 | 0 | 0 | 0 | 0 | 0 | 0 | 0 | 0 | 0 | 0 | 0 | 0 | 0 | 0 | 0 | 0 | 0 | 0 | 0 | 0 | 0 | 0 | 0 | 0 | 0 | 0 | 0 | 0 | 0 | 0 | 0 | 0 | 0 | 0 | 0 | 0 | 0 | 0 | 0 | 0 | 0 | 0
SaEC | Agriculture | 86.224 | 93.592 | 97.858 | 96.307 | 101.348 | 53.422 | 108.632 | 62.037 | 143.489 | 93.113 | 79.804 | 66.313 | 56.239 | 60.532 | 174.621 | 204.8629 | 201.498 | 191.6889 | 184.4709 | 156.9409 | 174.7708 | 178.4497 | 181.828 | 178.5018 | 153.5413 | 90.43 | 117.649 | 93.2115 | 91.0746 | 93.9424 | 95.0519 | 96.1711 | 97.2998 | 98.4377 | 99.5846 | 100.4309 | 101.2872 | 102.1778 | 103.0997 | 104.0496 | 105.025 | 106.0234 | 107.0428 | 108.081 | 109.1365 | 110.2078 | 111.2935 | 112.3923 | 113.5033 | 114.6255
SaEC | Passenger | 0 | 0 | 0 | 0 | 0 | 0 | 0 | 0 | 0 | 0 | 0 | 0 | 0 | 0 | 0 | 0 | 0 | 0 | 0 | 0 | 0 | 0 | 0 | 0 | 0 | 0 | 0 | 0 | 6.9445 | 10.914 | 17.272 | 25.7635 | 36.04 | 47.8635 | 61.0725 | 75.4715 | 90.7885 | 106.8365 | 123.488 | 140.794 | 158.6355 | 176.018 | 192.763 | 208.7005 | 223.7115 | 241.791 | 252.824 | 261.902 | 270.742 | 276.4625
SaEC | Freight | 0 | 0 | 0 | 0 | 0 | 0 | 0 | 0 | 0 | 0 | 0 | 0 | 0 | 0 | 0 | 0 | 0 | 0 | 0 | 0 | 0 | 0 | 0 | 0 | 0 | 0 | 0 | 0 | 0 | 0 | 0 | 0 | 0 | 0 | 0 | 0 | 0 | 0 | 0 | 0 | 0 | 0 | 0 | 0 | 0 | 0 | 0 | 0 | 0 | 0
SaEC | Air Passenger | 0 | 0 | 0 | 0 | 0 | 0 | 0 | 0 | 0 | 0 | 0 | 0 | 0 | 0 | 0 | 0 | 0 | 0 | 0 | 0 | 0 | 0 | 0 | 0 | 0 | 0 | 0 | 0 | 0 | 0 | 0 | 0 | 0 | 0 | 0 | 0 | 0 | 0 | 0 | 0 | 0 | 0 | 0 | 0 | 0 | 0 | 0 | 0 | 0 | 0
SaEC | Air Freight | 0 | 0 | 0 | 0 | 0 | 0 | 0 | 0 | 0 | 0 | 0 | 0 | 0 | 0 | 0 | 0 | 0 | 0 | 0 | 0 | 0 | 0 | 0 | 0 | 0 | 0 | 0 | 0 | 0 | 0 | 0 | 0 | 0 | 0 | 0 | 0 | 0 | 0 | 0 | 0 | 0 | 0 | 0 | 0 | 0 | 0 | 0 | 0 | 0 | 0
SaEC | Off Road | 0 | 0 | 0 | 0 | 0 | 0 | 0 | 0 | 0 | 0 | 0 | 0 | 0 | 0 | 0 | 0 | 0 | 0 | 0 | 0 | 0 | 0 | 0 | 0 | 0 | 0 | 0 | 0 | 0 | 0 | 0 | 0 | 0 | 0 | 0 | 0 | 0 | 0 | 0 | 0 | 0 | 0 | 0 | 0 | 0 | 0 | 0 | 0 | 0 | 0
SaEC | Miscellaneous | 0 | 0 | 0 | 0 | 0 | 0 | 0 | 0 | 0 | 0 | 0 | 0 | 0 | 0 | 0 | 0 | 0 | 0 | 0 | 0 | 0 | 0 | 0 | 0 | 0 | 0 | 0 | 0 | 0 | 0 | 0 | 0 | 0 | 0 | 0 | 0 | 0 | 0 | 0 | 0 | 0 | 0 | 0 | 0 | 0 | 0 | 0 | 0 | 0 | 0
SaEC | Streetlighting | 164.7536 | 161.6469 | 159.0621 | 155.9872 | 145.0004 | 149.4836 | 151.9206 | 149.3008 | 150.2127 | 156.8771 | 155.893 | 155.1095 | 153.0925 | 155.0188 | 177.3535 | 177.1735 | 175.8884 | 174.7574 | 173.4208 | 175.6827 | 174.1148 | 172.5726 | 170.9276 | 171.7501 | 172.4698 | 173.1638 | 174.012 | 174.8088 | 175.5799 | 176.2996 | 176.9679 | 177.5848 | 178.1503 | 178.7157 | 179.2298 | 179.7439 | 180.2322 | 180.6692 | 181.1319 | 181.5174 | 181.903 | 182.2885 | 182.6227 | 182.9568 | 183.2652 | 183.6508 | 183.9849 | 184.3191 | 184.6532 | 185.0131
SaEC | Electric Power Generation | 0 | 0 | 0 | 0 | 0 | 0 | 0 | 0 | 0 | 0 | 0 | 0 | 0 | 0 | 0 | 0 | 0 | 0 | 0 | 0 | 0 | 0 | 0 | 0 | 0 | 0 | 0 | 0 | 0 | 0 | 0 | 0 | 0 | 0 | 0 | 0 | 0 | 0 | 0 | 0 | 0 | 0 | 0 | 0 | 0 | 0 | 0 | 0 | 0 | 0
SaEC | Solid Waste | 0 | 0 | 0 | 0 | 0 | 0 | 0 | 0 | 0 | 0 | 0 | 0 | 0 | 0 | 0 | 0 | 0 | 0 | 0 | 0 | 0 | 0 | 0 | 0 | 0 | 0 | 0 | 0 | 0 | 0 | 0 | 0 | 0 | 0 | 0 | 0 | 0 | 0 | 0 | 0 | 0 | 0 | 0 | 0 | 0 | 0 | 0 | 0 | 0 | 0
SaEC | Waste Water | 0 | 0 | 0 | 0 | 0 | 0 | 0 | 0 | 0 | 0 | 0 | 0 | 0 | 0 | 0 | 0 | 0 | 0 | 0 | 0 | 0 | 0 | 0 | 0 | 0 | 0 | 0 | 0 | 0 | 0 | 0 | 0 | 0 | 0 | 0 | 0 | 0 | 0 | 0 | 0 | 0 | 0 | 0 | 0 | 0 | 0 | 0 | 0 | 0 | 0
SaEC | Incineration | 0 | 0 | 0 | 0 | 0 | 0 | 0 | 0 | 0 | 0 | 0 | 0 | 0 | 0 | 0 | 0 | 0 | 0 | 0 | 0 | 0 | 0 | 0 | 0 | 0 | 0 | 0 | 0 | 0 | 0 | 0 | 0 | 0 | 0 | 0 | 0 | 0 | 0 | 0 | 0 | 0 | 0 | 0 | 0 | 0 | 0 | 0 | 0 | 0 | 0
SaEC | Land Use | 0 | 0 | 0 | 0 | 0 | 0 | 0 | 0 | 0 | 0 | 0 | 0 | 0 | 0 | 0 | 0 | 0 | 0 | 0 | 0 | 0 | 0 | 0 | 0 | 0 | 0 | 0 | 0 | 0 | 0 | 0 | 0 | 0 | 0 | 0 | 0 | 0 | 0 | 0 | 0 | 0 | 0 | 0 | 0 | 0 | 0 | 0 | 0 | 0 | 0
XSales | SL&PF | 164.7536 | 161.6469 | 159.0621 | 155.9872 | 145.0004 | 149.4836 | 151.9206 | 149.3008 | 150.2127 | 156.8771 | 155.893 | 155.1095 | 153.0925 | 155.0188 | 177.3535 | 177.1735 | 175.8884 | 174.7574 | 173.4208 | 175.6827 | 174.1148 | 172.5726 | 170.9276 | 171.7501 | 172.4698 | 173.1638 | 174.012 | 174.8088 | 175.5799 | 176.2996 | 176.9679 | 177.5848 | 178.1503 | 178.7157 | 179.2298 | 179.7439 | 180.2322 | 180.6692 | 181.1319 | 181.5174 | 181.903 | 182.2885 | 182.6227 | 182.9568 | 183.2652 | 183.6508 | 183.9849 | 184.3191 | 184.6532 | 185.0131

## Price-Effect Load -Idaho
go back | Peak and Minimum loads were allocated to states based on states share of regional electricity sales.
April run | It should be noted that 1986-2012 data reflect actual temperature condition in the region, whereas 2013-2035 forecast reflect a normal temperature.
Sept Solar | It should also be noted that estimated Peak and Minimum figures shown here represent contribution of the state's load to the Northwest system peak.
The issue of coincident is important to keep in mind, because it is possible that a given state's peak load does not occur at the same time that system is peaking.
Solar Cogeneration data shows reflect contribution to reduction in system peak, energy, and minimum load generated from Roof-top solar units.
BaseCase | is the scenario name.
Engine | is the model name.
This is the Electricity Review (including Western Montana portion of loads) for Idaho
Year |  | 1986 | 1987 | 1988 | 1989 | 1990 | 1991 | 1992 | 1993 | 1994 | 1995 | 1996 | 1997 | 1998 | 1999 | 2000 | 2001 | 2002 | 2003 | 2004 | 2005 | 2006 | 2007 | 2008 | 2009 | 2010 | 2011 | 2012 | 2013 | 2014 | 2015 | 2016 | 2017 | 2018 | 2019 | 2020 | 2021 | 2022 | 2023 | 2024 | 2025 | 2026 | 2027 | 2028 | 2029 | 2030 | 2031 | 2032 | 2033 | 2034 | 2035
Idaho Average Day Loads (MWa) |  | 1986 | 1987 | 1988 | 1989 | 1990 | 1991 | 1992 | 1993 | 1994 | 1995 | 1996 | 1997 | 1998 | 1999 | 2000 | 2001 | 2002 | 2003 | 2004 | 2005 | 2006 | 2007 | 2008 | 2009 | 2010 | 2011 | 2012 | 2013 | 2014 | 2015 | 2016 | 2017 | 2018 | 2019 | 2020 | 2021 | 2022 | 2023 | 2024 | 2025 | 2026 | 2027 | 2028 | 2029 | 2030 | 2031 | 2032 | 2033 | 2034 | 2035
LDCClass | Annual | 2062.023 | 2108.757 | 2223.863 | 2329.587 | 2318.953 | 2318.677 | 2448.124 | 2408.471 | 2560.689 | 2543.956 | 2818.381 | 2838.169 | 2771.837 | 2830.844 | 2845.919 | 2680.511 | 2757.081 | 2782.65 | 2836.495 | 2833.865 | 2828.516 | 2907.513 | 2983.069 | 2805.384 | 2760.215 | 2814.165 | 2759.698 | 2471.147 | 2480.172 | 2510.515 | 2519.517 | 2525.872 | 2533.891 | 2544.76 | 2553.018 | 2565.515 | 2582.231 | 2599.407 | 2618.699 | 2641.238 | 2666.88 | 2693.133 | 2720.117 | 2748.408 | 2777.844 | 2806.144 | 2838.076 | 2866.345 | 2895.155 | 2925.187
LDCClass | January | 2180.54 | 2189.445 | 2306.052 | 2464.286 | 2405.402 | 2473.725 | 2512.964 | 2757.188 | 2708.283 | 2858.975 | 3167.165 | 3176.717 | 3139.949 | 3227.946 | 3217.59 | 2943.322 | 3058.653 | 3087.449 | 3200.142 | 3349.424 | 3017.093 | 3086.803 | 3228.929 | 3048.527 | 3031.133 | 3085.249 | 2928.059 | 2707.598 | 2747.75 | 2785.959 | 2799.567 | 2810.302 | 2822.55 | 2837.626 | 2849.426 | 2866.426 | 2888.089 | 2909.951 | 2934.082 | 2961.792 | 2993.138 | 3024.862 | 3057.149 | 3090.749 | 3125.555 | 3158.82 | 3195.971 | 3228.825 | 3262.183 | 3296.698
LDCClass | February | 2124.776 | 2136.414 | 2248.946 | 2400.889 | 2344.467 | 2409.117 | 2450.917 | 2663.403 | 2622.585 | 2773.903 | 3076.152 | 3086.982 | 3051.923 | 3133.449 | 3117.127 | 2836.592 | 2937.719 | 2984.656 | 3088.48 | 3231.506 | 2816.746 | 2854.554 | 2970.705 | 2796.587 | 2797.073 | 2846.003 | 2709.044 | 2483.228 | 2514.783 | 2550.919 | 2562.865 | 2571.64 | 2581.834 | 2594.249 | 2603.489 | 2617.349 | 2635.7 | 2654.345 | 2675.151 | 2699.353 | 2726.91 | 2754.886 | 2783.444 | 2813.3 | 2844.28 | 2873.751 | 2907.097 | 2936.219 | 2965.843 | 2996.594
LDCClass | March | 2017.012 | 2035.032 | 2143.3 | 2280.758 | 2240.264 | 2288.353 | 2345.223 | 2501.02 | 2492.887 | 2626.145 | 2916.615 | 2929.105 | 2897.895 | 2973.133 | 2962.416 | 2688.255 | 2778.155 | 2815.627 | 2902.408 | 3030.806 | 2694.882 | 2715.531 | 2818.037 | 2650.153 | 2652.801 | 2699.84 | 2577.173 | 2353.971 | 2383.595 | 2420.336 | 2431.563 | 2439.03 | 2447.753 | 2458.219 | 2465.484 | 2476.711 | 2492.309 | 2508.276 | 2526.409 | 2547.883 | 2572.547 | 2597.754 | 2623.633 | 2650.805 | 2679.097 | 2705.888 | 2736.524 | 2763.041 | 2790.05 | 2818.168
LDCClass | April | 1897.536 | 1934.067 | 2037.75 | 2150.031 | 2126.836 | 2142.284 | 2240.816 | 2282.052 | 2349.429 | 2400.989 | 2662.345 | 2678.31 | 2621.66 | 2691.865 | 2689.44 | 2486.019 | 2561.818 | 2583.129 | 2651.585 | 2700.475 | 2632.075 | 2652.099 | 2743.46 | 2575.619 | 2558.448 | 2605.249 | 2527.33 | 2274.682 | 2293.012 | 2327.887 | 2336.135 | 2341.284 | 2347.831 | 2355.411 | 2360.357 | 2369.065 | 2381.797 | 2395.042 | 2410.344 | 2428.681 | 2449.988 | 2471.896 | 2494.497 | 2518.304 | 2543.165 | 2566.799 | 2593.914 | 2617.513 | 2641.62 | 2666.743
LDCClass | May | 1962.013 | 2043.242 | 2150.091 | 2224.205 | 2235.76 | 2187.582 | 2390.808 | 2180.615 | 2429.716 | 2313.057 | 2547.613 | 2574.881 | 2458.77 | 2527.457 | 2545.956 | 2466.798 | 2524.983 | 2524.942 | 2560.426 | 2447.979 | 2749.79 | 2834.625 | 2899.636 | 2710.863 | 2649.683 | 2699.685 | 2712.304 | 2362.667 | 2361.174 | 2393.446 | 2399.999 | 2404.069 | 2409.708 | 2417.156 | 2422.536 | 2431.308 | 2443.876 | 2457.008 | 2472.06 | 2490.07 | 2510.721 | 2532.023 | 2554.054 | 2577.332 | 2601.665 | 2625.101 | 2651.807 | 2675.372 | 2699.476 | 2724.746
LDCClass | June | 2119.077 | 2222.76 | 2336.619 | 2400.864 | 2424.426 | 2348.38 | 2604.071 | 2286.086 | 2619 | 2424.822 | 2662.198 | 2694.571 | 2544.857 | 2618.788 | 2647.745 | 2617.713 | 2675.374 | 2661.741 | 2688.11 | 2505.055 | 2755.699 | 2908.802 | 2955.758 | 2754.937 | 2684.473 | 2735.806 | 2797.501 | 2389.409 | 2375.066 | 2403.621 | 2409.107 | 2412.439 | 2417.576 | 2426.33 | 2433.12 | 2443.244 | 2457.125 | 2471.591 | 2487.987 | 2507.28 | 2529.177 | 2551.799 | 2575.229 | 2599.907 | 2625.649 | 2650.65 | 2678.927 | 2704.163 | 2729.952 | 2756.987
LDCClass | July | 2239.639 | 2323.288 | 2463.645 | 2514.141 | 2568.413 | 2488.263 | 2731.079 | 2327.578 | 2803.416 | 2520.802 | 2792.334 | 2824.253 | 2732.481 | 2731.824 | 2807.125 | 2804.858 | 2852.083 | 2884.631 | 2856.568 | 2640.535 | 2992.733 | 3111.09 | 3101.189 | 2922.107 | 2787.576 | 2867.681 | 2927.031 | 2547.072 | 2511.589 | 2528.724 | 2535.846 | 2540.731 | 2547.371 | 2557.468 | 2565.368 | 2576.643 | 2591.842 | 2607.667 | 2625.557 | 2646.514 | 2670.381 | 2695.13 | 2720.848 | 2747.922 | 2776.223 | 2803.857 | 2834.932 | 2862.894 | 2891.451 | 2921.427
LDCClass | August | 2155.573 | 2236.232 | 2371.302 | 2424.607 | 2476.051 | 2401.414 | 2631.32 | 2260.716 | 2702.286 | 2450.953 | 2720.517 | 2751.985 | 2667.555 | 2669.11 | 2735.698 | 2712.581 | 2755.816 | 2797.102 | 2775.083 | 2584.057 | 2993.338 | 3107.699 | 3105.195 | 2927.502 | 2805.155 | 2882.83 | 2929.502 | 2554.535 | 2521.94 | 2541.08 | 2546.878 | 2550.722 | 2556.51 | 2565.862 | 2573.212 | 2584.025 | 2598.838 | 2614.367 | 2632.041 | 2652.833 | 2676.594 | 2701.279 | 2726.959 | 2754.014 | 2782.332 | 2810.07 | 2841.237 | 2869.419 | 2898.241 | 2928.49
LDCClass | September | 1917.508 | 1975.211 | 2090.73 | 2162.656 | 2188.962 | 2153.989 | 2316.083 | 2120.349 | 2397.315 | 2290.675 | 2550.882 | 2574.79 | 2521.224 | 2542.113 | 2580.803 | 2464.72 | 2513.713 | 2552.749 | 2559.855 | 2490.218 | 2750.492 | 2847.65 | 2881.145 | 2712.538 | 2648.635 | 2700.755 | 2688.961 | 2381.893 | 2374.693 | 2399.741 | 2405.724 | 2409.533 | 2415.365 | 2425.243 | 2433.021 | 2445.213 | 2461.517 | 2478.458 | 2497.517 | 2519.789 | 2544.993 | 2570.952 | 2597.759 | 2625.928 | 2655.262 | 2683.717 | 2715.715 | 2744.397 | 2773.676 | 2804.277
LDCClass | October | 1862.829 | 1911.447 | 2013.909 | 2112.901 | 2103.39 | 2102.605 | 2221.699 | 2193.816 | 2313.728 | 2333.326 | 2596.991 | 2616.47 | 2561.814 | 2620.762 | 2624.932 | 2430.478 | 2493.082 | 2526.314 | 2578.478 | 2602.897 | 2740.614 | 2824.945 | 2901.792 | 2725.487 | 2702.262 | 2745.566 | 2682.15 | 2410.322 | 2423.481 | 2453.624 | 2462.162 | 2468.143 | 2475.978 | 2487.371 | 2496.27 | 2509.915 | 2527.851 | 2546.286 | 2566.838 | 2590.712 | 2617.595 | 2645.057 | 2673.23 | 2702.759 | 2733.384 | 2762.848 | 2796.023 | 2825.457 | 2855.448 | 2886.684
LDCClass | November | 2008.984 | 2033.409 | 2140.723 | 2272.999 | 2233.773 | 2274.803 | 2344.004 | 2476.274 | 2487.375 | 2594.416 | 2878.056 | 2891.522 | 2849.28 | 2927.223 | 2921.192 | 2672.059 | 2764.174 | 2790.586 | 2876.824 | 2982.896 | 2832.291 | 2909.645 | 3021.231 | 2847.39 | 2833.608 | 2878.467 | 2760.376 | 2527.011 | 2555.512 | 2588.5 | 2598.36 | 2605.548 | 2614.556 | 2626.931 | 2636.403 | 2651.063 | 2670.307 | 2689.891 | 2711.675 | 2736.992 | 2765.605 | 2794.703 | 2824.437 | 2855.531 | 2887.758 | 2918.594 | 2953.347 | 2983.933 | 3015.042 | 3047.395
LDCClass | December | 2255.028 | 2258.513 | 2376.371 | 2542.9 | 2472.42 | 2550.902 | 2579.498 | 2862.099 | 2795.669 | 2946.658 | 3257.876 | 3265.954 | 3223.991 | 3318.217 | 3309.691 | 3042.304 | 3170.332 | 3184.923 | 3305.992 | 3457.83 | 2954.22 | 3021.532 | 3157.889 | 2981.362 | 2965.114 | 3015.079 | 2863.503 | 2652.491 | 2692.42 | 2725.855 | 2739.594 | 2750.654 | 2763.319 | 2778.914 | 2791.146 | 2808.826 | 2831.144 | 2853.615 | 2878.347 | 2906.58 | 2938.53 | 2970.871 | 3003.759 | 3037.921 | 3073.298 | 3107.11 | 3144.86 | 3178.267 | 3212.163 | 3247.222
Idaho Peak Day Loads (MW) |  | 1986 | 1987 | 1988 | 1989 | 1990 | 1991 | 1992 | 1993 | 1994 | 1995 | 1996 | 1997 | 1998 | 1999 | 2000 | 2001 | 2002 | 2003 | 2004 | 2005 | 2006 | 2007 | 2008 | 2009 | 2010 | 2011 | 2012 | 2013 | 2014 | 2015 | 2016 | 2017 | 2018 | 2019 | 2020 | 2021 | 2022 | 2023 | 2024 | 2025 | 2026 | 2027 | 2028 | 2029 | 2030 | 2031 | 2032 | 2033 | 2034 | 2035
LDCClass | Annual | 3182.96 | 3252.01 | 3423 | 3584.24 | 3565.95 | 3574.31 | 3764.97 | 3707.86 | 3937.37 | 3886.28 | 4737.63 | 4451 | 4631.98 | 3955.6 | 4106.22 | 4242.87 | 4051.61 | 4148.549 | 4693.75 | 4547.06 | 4338.27 | 4549.7 | 4772.41 | 4801.621 | 4417.53 | 4280.36 | 4008.4 | 3715.37 | 3773.489 | 3828.126 | 3847.573 | 3862.479 | 3878.815 | 3896.337 | 3908.696 | 3927.837 | 3952.813 | 3977.722 | 4005.653 | 4037.928 | 4075.442 | 4113.652 | 4152.677 | 4193.39 | 4236.15 | 4278.401 | 4325.12 | 4366.553 | 4408.654 | 4452.974
LDCClass | January | 3182.96 | 3252.01 | 3423 | 3584.24 | 3565.95 | 3574.31 | 3764.97 | 3707.86 | 3937.37 | 3886.28 | 4714.28 | 4451 | 4131.71 | 3910.97 | 4048.44 | 4242.87 | 4051.61 | 3927.83 | 4693.75 | 4330.48 | 3823.45 | 4549.7 | 4636.84 | 4251.19 | 3845.31 | 4280.36 | 4008.4 | 3715.37 | 3773.489 | 3828.126 | 3847.573 | 3862.479 | 3878.815 | 3896.337 | 3908.696 | 3927.837 | 3952.813 | 3977.722 | 4005.653 | 4037.928 | 4075.442 | 4113.652 | 4152.677 | 4193.39 | 4236.15 | 4278.401 | 4325.12 | 4366.553 | 4408.654 | 4452.974
LDCClass | February | 3170.56 | 3239.34 | 3409.67 | 3570.28 | 3552.07 | 3560.39 | 3750.31 | 3693.41 | 3922.04 | 3871.14 | 4737.63 | 4162.08 | 3720.54 | 3954.57 | 3853.24 | 4177.57 | 3856.06 | 4148.549 | 4023.41 | 4109.94 | 4242.6 | 4254.99 | 4097.7 | 3931.29 | 3793.67 | 4233.06 | 3803.59 | 3497.957 | 3545.35 | 3594.131 | 3611.216 | 3623.635 | 3637.58 | 3653.799 | 3664.987 | 3682.568 | 3706.079 | 3729.524 | 3755.794 | 3786.415 | 3821.962 | 3858.132 | 3895.075 | 3933.81 | 3974.527 | 4014.719 | 4059.709 | 4099.035 | 4139.05 | 4181.485
LDCClass | March | 2873.06 | 2935.39 | 3089.73 | 3235.27 | 3218.77 | 3226.31 | 3398.41 | 3346.85 | 3554.02 | 3507.9 | 3947.06 | 3862.61 | 3774.37 | 3777.58 | 3684.79 | 3676.97 | 3789.71 | 3664.22 | 3680.35 | 3453.95 | 3817.79 | 3906.82 | 3884.05 | 4037.87 | 3714.49 | 3713.74 | 3789.43 | 3500.025 | 3551.804 | 3602.291 | 3620.922 | 3634.823 | 3650.004 | 3668.06 | 3680.851 | 3699.625 | 3724.321 | 3748.995 | 3776.484 | 3808.281 | 3845.021 | 3882.309 | 3920.389 | 3960.251 | 4001.966 | 4043.176 | 4089.026 | 4129.319 | 4170.285 | 4213.527
LDCClass | April | 2613.74 | 2670.45 | 2810.86 | 2943.26 | 2928.25 | 2935.11 | 3091.68 | 3044.77 | 3233.25 | 3191.29 | 3316.13 | 3594.55 | 3404.29 | 3555.96 | 3456.51 | 3496.1 | 3346.15 | 3508.78 | 3401.58 | 3465.25 | 3407.47 | 3648.99 | 3938.28 | 3449.57 | 3461.01 | 3502.04 | 3331.49 | 3048.95 | 3085.868 | 3129.828 | 3144.386 | 3155.107 | 3167.139 | 3182.654 | 3193.732 | 3209.78 | 3231.021 | 3252.234 | 3275.871 | 3303.316 | 3334.945 | 3367.096 | 3399.979 | 3434.446 | 3470.551 | 3506.271 | 3546.081 | 3581.067 | 3616.652 | 3654.308
LDCClass | May | 2350.53 | 2401.52 | 2527.79 | 2646.87 | 2633.36 | 2639.53 | 2780.33 | 2738.15 | 2907.65 | 2869.91 | 3337.51 | 3364.45 | 3121.38 | 3377.94 | 3314.83 | 3190.4 | 3452.06 | 3220.19 | 3098.33 | 3234.94 | 3390.02 | 3379.14 | 3481.24 | 3274.27 | 3321.82 | 3161.53 | 3123.92 | 2743.003 | 2752.43 | 2791.559 | 2802.13 | 2809.635 | 2818.563 | 2830.937 | 2839.689 | 2852.612 | 2869.955 | 2887.427 | 2907.028 | 2929.916 | 2956.186 | 2983.046 | 3010.642 | 3039.655 | 3070.069 | 3100.182 | 3133.961 | 3163.665 | 3193.92 | 3226.041
LDCClass | June | 2459.69 | 2513.06 | 2645.19 | 2769.79 | 2755.66 | 2762.12 | 2909.46 | 2865.32 | 3042.69 | 3003.2 | 3172.89 | 3158.56 | 3155.76 | 3328.68 | 3478.26 | 3187.17 | 3564.14 | 3539.79 | 3534.73 | 3383.52 | 3796.09 | 3456.27 | 3884.29 | 3242.45 | 3358.3 | 3203.28 | 3212.19 | 2785.58 | 2768.067 | 2801.627 | 2812.328 | 2820.477 | 2830.366 | 2843.821 | 2853.278 | 2867.176 | 2885.485 | 2904.033 | 2925.002 | 2949.365 | 2977.316 | 3006.337 | 3036.514 | 3068.231 | 3101.563 | 3134.726 | 3171.908 | 3204.997 | 3238.69 | 3274.514
LDCClass | July | 2552.96 | 2608.35 | 2745.5 | 2874.82 | 2860.15 | 2866.86 | 3019.78 | 2973.97 | 3158.06 | 3117.08 | 3494.92 | 3337.05 | 3631.05 | 3492.94 | 3556.24 | 3169.06 | 3647.47 | 3865.75 | 3791.86 | 3778.05 | 3994.47 | 3930.78 | 3879.5 | 3905.85 | 3700.15 | 3511.72 | 3630.7 | 3251.86 | 3159.497 | 3166.966 | 3178.015 | 3186.695 | 3197.145 | 3211.208 | 3221.157 | 3235.761 | 3255.076 | 3274.755 | 3297.228 | 3323.377 | 3353.749 | 3385.409 | 3418.431 | 3453.137 | 3489.75 | 3526.336 | 3567.006 | 3603.705 | 3641.106 | 3680.748
LDCClass | August | 2465.59 | 2519.08 | 2651.53 | 2776.43 | 2762.27 | 2768.74 | 2916.43 | 2872.19 | 3049.98 | 3010.4 | 3384.08 | 3380.77 | 3496.74 | 3435.44 | 3422.41 | 3160.21 | 3564.57 | 3589.53 | 3812.44 | 3730.389 | 3580.86 | 3670.39 | 3915.67 | 3663.98 | 3740.68 | 3624.26 | 3702.89 | 3329.989 | 3228.456 | 3233.056 | 3242.986 | 3250.865 | 3260.559 | 3273.856 | 3283.273 | 3297.29 | 3316.031 | 3335.214 | 3357.187 | 3382.928 | 3412.815 | 3444.002 | 3476.593 | 3510.914 | 3547.127 | 3583.374 | 3623.625 | 3660.04 | 3697.179 | 3736.574
LDCClass | September | 2341.23 | 2392.02 | 2517.8 | 2636.4 | 2622.95 | 2629.09 | 2769.34 | 2727.32 | 2896.15 | 2858.56 | 3207.26 | 3155.76 | 3388.96 | 3271.57 | 3165.95 | 2889.34 | 3162.25 | 3547 | 3207.94 | 3280.4 | 3363.69 | 3340.63 | 3349.78 | 3310.11 | 3224.91 | 3455.05 | 3230.18 | 2868.157 | 2854.658 | 2885.781 | 2897.858 | 2906.352 | 2916.614 | 2931.147 | 2941.126 | 2956.248 | 2976.573 | 2997.021 | 3020.094 | 3047.072 | 3078.074 | 3110.048 | 3143.065 | 3177.855 | 3214.437 | 3250.698 | 3291.652 | 3327.5 | 3364.023 | 3402.963
LDCClass | October | 2776.19 | 2836.42 | 2985.56 | 3126.19 | 3110.24 | 3117.53 | 3283.83 | 3234.01 | 3434.2 | 3389.63 | 3493.34 | 3530.77 | 3468.03 | 3473.77 | 3447.25 | 3266.51 | 3877.38 | 3696.85 | 3481.48 | 3367.7 | 3884.21 | 3613.13 | 3558.59 | 3420.16 | 3268.87 | 3384.04 | 3282.57 | 2983.966 | 3014.539 | 3058.042 | 3073.743 | 3084.398 | 3096.645 | 3112.847 | 3123.788 | 3140.95 | 3163.938 | 3186.872 | 3212.445 | 3242.017 | 3276.218 | 3310.959 | 3346.454 | 3383.738 | 3422.722 | 3461.221 | 3504.616 | 3542.119 | 3580.266 | 3620.74
LDCClass | November | 2891.649 | 2954.38 | 3109.73 | 3256.21 | 3239.6 | 3247.19 | 3420.4 | 3368.51 | 3577.03 | 3530.6 | 3722.76 | 3630.909 | 3589.71 | 3629.41 | 3973.29 | 3668.12 | 3788.87 | 3950.49 | 4057.86 | 4091.81 | 4338.27 | 4100.52 | 3735.12 | 3504.86 | 4417.53 | 3659.12 | 3574.15 | 3281.261 | 3323.34 | 3370.092 | 3385.489 | 3396.91 | 3409.935 | 3425.749 | 3437.075 | 3454.514 | 3477.415 | 3500.317 | 3525.833 | 3555.501 | 3589.568 | 3624.321 | 3659.883 | 3697.146 | 3736.226 | 3774.873 | 3817.948 | 3855.917 | 3894.52 | 3935.436
LDCClass | December | 3070.3 | 3136.9 | 3301.84 | 3457.37 | 3439.73 | 3447.79 | 3631.71 | 3576.61 | 3798.01 | 3748.72 | 4133.98 | 3988.68 | 4631.98 | 3955.6 | 4106.22 | 3767.12 | 3792.65 | 4128.451 | 3991.5 | 4547.06 | 4142.15 | 4220.93 | 4772.41 | 4801.621 | 4056.52 | 4140.47 | 3891.98 | 3623.203 | 3683.149 | 3736.006 | 3756.099 | 3771.613 | 3788.545 | 3807.434 | 3820.87 | 3841.163 | 3867.551 | 3893.753 | 3922.864 | 3956.331 | 3995.124 | 4034.379 | 4074.335 | 4116.075 | 4159.755 | 4202.937 | 4250.812 | 4292.92 | 4335.7 | 4380.781
Idaho Minimum Day Loads (MW) |  | 1986 | 1987 | 1988 | 1989 | 1990 | 1991 | 1992 | 1993 | 1994 | 1995 | 1996 | 1997 | 1998 | 1999 | 2000 | 2001 | 2002 | 2003 | 2004 | 2005 | 2006 | 2007 | 2008 | 2009 | 2010 | 2011 | 2012 | 2013 | 2014 | 2015 | 2016 | 2017 | 2018 | 2019 | 2020 | 2021 | 2022 | 2023 | 2024 | 2025 | 2026 | 2027 | 2028 | 2029 | 2030 | 2031 | 2032 | 2033 | 2034 | 2035
LDCClass | Annual | 1458.92 | 1490.57 | 1568.95 | 1642.85 | 1634.47 | 1638.3 | 1725.69 | 1699.51 | 1804.71 | 1781.29 | 1671.51 | 1992.47 | 1919.96 | 2001.92 | 1969.6 | 1710.77 | 1834.26 | 1366.44 | 1888.43 | 1914.85 | 1939.31 | 1536.19 | 1683.3 | 1898.51 | 1881.06 | 1950.69 | 1904.57 | 1658.031 | 1649.131 | 1673.544 | 1674.324 | 1671.273 | 1669.907 | 1671.935 | 1673.109 | 1677.234 | 1684.627 | 1692.981 | 1703.01 | 1714.308 | 1727.225 | 1740.854 | 1755.246 | 1770.491 | 1786.355 | 1801.06 | 1818.359 | 1833.518 | 1849.051 | 1865
LDCClass | January | 1700.84 | 1737.74 | 1829.11 | 1915.27 | 1905.5 | 1909.97 | 2011.85 | 1981.33 | 2103.97 | 2076.67 | 2306.64 | 2266.28 | 2327.38 | 2434.22 | 2508.77 | 2528.45 | 2000.34 | 2074.07 | 2359.12 | 2246.07 | 2316.87 | 2414.86 | 2607.95 | 2343.48 | 2302.58 | 2218.8 | 2328.35 | 2101.608 | 2118.686 | 2155.713 | 2162.329 | 2166.016 | 2171.323 | 2180.35 | 2187.749 | 2198.351 | 2212.824 | 2227.996 | 2245.012 | 2264.926 | 2287.472 | 2310.384 | 2333.85 | 2358.278 | 2383.253 | 2405.75 | 2431.792 | 2454.453 | 2477.493 | 2500.655
LDCClass | February | 1596.18 | 1630.8 | 1716.55 | 1797.41 | 1788.24 | 1792.43 | 1888.04 | 1859.4 | 1974.5 | 1948.88 | 2191.34 | 2292.21 | 2273.04 | 2337.88 | 2357.7 | 2409.37 | 2073.71 | 2205.43 | 2248.34 | 2245.88 | 2297.43 | 2246.72 | 2421.43 | 2312.53 | 2230.6 | 2313.78 | 2276.53 | 2056.821 | 2071.906 | 2108.277 | 2114.465 | 2117.271 | 2121.641 | 2129.182 | 2135.29 | 2144.393 | 2157.347 | 2171.108 | 2186.724 | 2205.235 | 2226.285 | 2247.765 | 2269.839 | 2292.91 | 2316.547 | 2337.817 | 2362.553 | 2384.063 | 2405.981 | 2428.04
LDCClass | March | 1636.36 | 1671.86 | 1759.77 | 1842.66 | 1833.26 | 1837.56 | 1935.58 | 1906.21 | 2024.21 | 1997.94 | 2163.01 | 2138.6 | 2088.52 | 2120.89 | 2249.99 | 1977.85 | 2042.85 | 1872.06 | 1982.68 | 2061.4 | 2169.03 | 1536.19 | 1683.3 | 2171.25 | 2050.14 | 2005.06 | 2056.85 | 1843.787 | 1852.353 | 1878.127 | 1878.471 | 1873.818 | 1871.106 | 1872.338 | 1872.793 | 1876.555 | 1884.184 | 1893.006 | 1903.883 | 1917.599 | 1933.809 | 1950.76 | 1968.551 | 1987.408 | 2006.917 | 2024.369 | 2045.237 | 2063.28 | 2081.804 | 2100.538
LDCClass | April | 1468.02 | 1499.87 | 1578.73 | 1653.1 | 1644.66 | 1648.52 | 1736.45 | 1710.11 | 1815.97 | 1792.4 | 1671.51 | 2023.62 | 1919.96 | 2003.97 | 2112.95 | 1872.82 | 1888.54 | 1366.44 | 1888.43 | 1946.56 | 1967.21 | 2014.13 | 2072.97 | 1898.51 | 1940.55 | 2067.94 | 1904.57 | 1683.08 | 1683.328 | 1707.409 | 1707.334 | 1703.904 | 1702.294 | 1704.104 | 1705.176 | 1709.252 | 1716.623 | 1724.992 | 1735.119 | 1747.609 | 1762.333 | 1777.677 | 1793.718 | 1810.628 | 1828.08 | 1843.791 | 1862.422 | 1878.666 | 1895.326 | 1912.123
LDCClass | May | 1458.92 | 1490.57 | 1568.95 | 1642.85 | 1634.47 | 1638.3 | 1725.69 | 1699.51 | 1804.71 | 1781.29 | 1900.01 | 2018 | 1993.87 | 2014.78 | 2087.47 | 1856.25 | 1834.26 | 1888.23 | 1938.18 | 1914.85 | 1989.02 | 2084.07 | 2096.46 | 1921.28 | 1917.52 | 1974.72 | 1971.97 | 1697.118 | 1687.549 | 1712.618 | 1712.547 | 1709.007 | 1707.138 | 1708.548 | 1709.265 | 1712.689 | 1719.282 | 1726.783 | 1735.871 | 1747.226 | 1760.608 | 1774.576 | 1789.223 | 1804.798 | 1820.938 | 1835.665 | 1853.232 | 1868.399 | 1883.979 | 1899.942
LDCClass | June | 1517 | 1549.91 | 1631.41 | 1708.25 | 1699.54 | 1703.52 | 1794.39 | 1767.17 | 1876.56 | 1852.21 | 1986.19 | 2042.47 | 1975.71 | 2098.77 | 2190.03 | 1959.04 | 1949.98 | 1967.33 | 2009.77 | 2031.81 | 2007.75 | 2131.75 | 2171.54 | 1924.77 | 1881.06 | 1991.46 | 2049.57 | 1722.302 | 1705.7 | 1733.322 | 1733.807 | 1731.228 | 1730.202 | 1732.11 | 1733.342 | 1737.205 | 1743.891 | 1751.429 | 1760.458 | 1771.466 | 1784.414 | 1797.958 | 1812.167 | 1827.189 | 1842.755 | 1857.113 | 1873.997 | 1888.814 | 1904.006 | 1919.526
LDCClass | July | 1558.89 | 1592.71 | 1676.45 | 1755.42 | 1746.47 | 1750.56 | 1843.94 | 1815.96 | 1928.37 | 1903.35 | 2094.01 | 2134.32 | 2084.78 | 2122.05 | 2124.92 | 1818.47 | 2034.15 | 1970.09 | 2065.57 | 2045.99 | 2107.3 | 2156.59 | 2271.32 | 2064.18 | 2041.08 | 2125.55 | 2148 | 1827.347 | 1813.902 | 1844.27 | 1846.487 | 1844.9 | 1844.971 | 1848.298 | 1850.461 | 1855.683 | 1864.07 | 1873.347 | 1884.382 | 1897.65 | 1913.291 | 1929.764 | 1947.119 | 1965.391 | 1984.41 | 2002.193 | 2022.91 | 2041.223 | 2059.938 | 2079.185
LDCClass | August | 1564.69 | 1598.63 | 1682.69 | 1761.95 | 1752.96 | 1757.07 | 1850.8 | 1822.72 | 1935.55 | 1910.43 | 2050.33 | 2045.95 | 2080.66 | 2080.76 | 2104.46 | 1796.29 | 1980.7 | 1972.92 | 2019.33 | 2122.42 | 2083.34 | 2135.83 | 2124.32 | 1990.49 | 2052.07 | 2107.61 | 1973.46 | 1665.619 | 1650.456 | 1677.412 | 1678.461 | 1675.742 | 1674.488 | 1676.211 | 1677.101 | 1680.693 | 1687.161 | 1694.498 | 1703.384 | 1714.308 | 1727.225 | 1740.854 | 1755.246 | 1770.491 | 1786.355 | 1801.06 | 1818.359 | 1833.518 | 1849.051 | 1865
LDCClass | September | 1515 | 1547.87 | 1629.26 | 1706 | 1697.3 | 1701.28 | 1792.03 | 1764.84 | 1874.09 | 1849.77 | 2002.19 | 1992.47 | 1984.34 | 2001.92 | 1969.6 | 1710.77 | 1894.43 | 1877.42 | 1950.06 | 1957.76 | 1939.31 | 2030.03 | 2069.45 | 1901.12 | 1929.17 | 1963.59 | 1908.93 | 1658.031 | 1649.131 | 1673.544 | 1674.324 | 1671.273 | 1669.907 | 1671.935 | 1673.109 | 1677.234 | 1684.627 | 1692.981 | 1703.01 | 1715.348 | 1729.847 | 1744.996 | 1760.885 | 1777.728 | 1795.161 | 1811.139 | 1830.078 | 1846.527 | 1863.398 | 1880.654
LDCClass | October | 1523.1 | 1556.14 | 1637.97 | 1715.12 | 1706.37 | 1710.37 | 1801.61 | 1774.27 | 1884.1 | 1859.65 | 1971.1 | 2079.24 | 2040.74 | 2129.51 | 2052.08 | 1775.08 | 1921.51 | 1820.65 | 1974.49 | 1939.13 | 1953.97 | 2067.26 | 2044.33 | 1903.49 | 1932.36 | 1950.69 | 1918.62 | 1694.067 | 1690.452 | 1715.793 | 1716.359 | 1712.504 | 1710.359 | 1711.804 | 1712.569 | 1716.253 | 1723.391 | 1731.541 | 1741.432 | 1753.84 | 1768.371 | 1783.54 | 1799.435 | 1816.351 | 1833.88 | 1849.852 | 1868.879 | 1885.32 | 1902.201 | 1919.493
LDCClass | November | 1553.19 | 1586.89 | 1670.32 | 1749.01 | 1740.08 | 1744.16 | 1837.2 | 1809.33 | 1921.33 | 1896.39 | 2158.15 | 2175.23 | 2149.68 | 2130.41 | 2273.16 | 1939.1 | 2119.86 | 2124.13 | 2173.41 | 2124.74 | 2048.04 | 2201.59 | 2079.34 | 2079.62 | 2009.92 | 2251.27 | 1922.78 | 1723.774 | 1731.027 | 1758.722 | 1760.616 | 1758.914 | 1758.994 | 1762.74 | 1765.421 | 1771.207 | 1780.611 | 1790.948 | 1803.076 | 1817.872 | 1834.978 | 1852.678 | 1871.083 | 1890.507 | 1910.521 | 1928.62 | 1950.046 | 1968.569 | 1987.526 | 2006.813
LDCClass | December | 1651.76 | 1687.59 | 1776.33 | 1860 | 1850.51 | 1854.85 | 1953.79 | 1924.15 | 2043.26 | 2016.74 | 2357.27 | 2415.21 | 2264.93 | 2415.06 | 2314.08 | 2249.71 | 2204.87 | 2272.99 | 2241.99 | 2245.25 | 1980.11 | 2271.96 | 2232.93 | 2318.57 | 2272.6 | 2259.21 | 2178.99 | 1987.205 | 2006.416 | 2040.887 | 2048.398 | 2053.358 | 2059.915 | 2070.091 | 2078.492 | 2090.046 | 2105.428 | 2121.436 | 2139.234 | 2159.936 | 2183.196 | 2206.823 | 2230.987 | 2256.116 | 2281.791 | 2305.026 | 2331.816 | 2355.189 | 2378.93 | 2402.862
Idaho Residential Loads (GWh) |  | 1986 | 1987 | 1988 | 1989 | 1990 | 1991 | 1992 | 1993 | 1994 | 1995 | 1996 | 1997 | 1998 | 1999 | 2000 | 2001 | 2002 | 2003 | 2004 | 2005 | 2006 | 2007 | 2008 | 2009 | 2010 | 2011 | 2012 | 2013 | 2014 | 2015 | 2016 | 2017 | 2018 | 2019 | 2020 | 2021 | 2022 | 2023 | 2024 | 2025 | 2026 | 2027 | 2028 | 2029 | 2030 | 2031 | 2032 | 2033 | 2034 | 2035
LDCEU | Total | 6531.556 | 6289.197 | 6509.187 | 6885.582 | 6544.654 | 7034.24 | 6810.705 | 7472.565 | 7437.497 | 7478.768 | 7884.528 | 7850.121 | 7818.241 | 7933.035 | 8105.015 | 8094.178 | 8601.945 | 8723.396 | 8937.034 | 9175.45 | 9259.177 | 9281.636 | 9772.05 | 9546.325 | 8884.457 | 9040.955 | 8545.897 | 8573.644 | 8729.266 | 8722.262 | 8730.931 | 8759.222 | 8797.095 | 8838.03 | 8886.523 | 8950.468 | 9023.164 | 9098.918 | 9179.548 | 9269.965 | 9367.777 | 9466.884 | 9567.385 | 9671.396 | 9779.522 | 9890.708 | 10003.5 | 10119.33 | 10237.94 | 10360.33
LDCEU | Space Heating | 1043.125 | 1010.003 | 1068.8 | 1193.229 | 1102.012 | 1197.35 | 1115.166 | 1713.697 | 1518.356 | 1565.4 | 1705.413 | 1691.707 | 1661.427 | 1739.406 | 1767.529 | 1809.511 | 1986.968 | 1808.725 | 1961.049 | 2051.414 | 1932.187 | 1834.884 | 2105.348 | 2029.446 | 1874.819 | 1980.053 | 1758.926 | 1806.286 | 1869.313 | 1921.876 | 1939.477 | 1957.092 | 1973.294 | 1980.712 | 1987.623 | 1993.579 | 2000.487 | 2007.208 | 2014.407 | 2023.082 | 2032.81 | 2042.355 | 2051.91 | 2061.856 | 2072.275 | 2082.698 | 2092.831 | 2103.129 | 2113.531 | 2124.206
LDCEU | Water Heating Under 55 | 1599.942 | 1545.346 | 1553.528 | 1610.178 | 1522.967 | 1611.279 | 1567.846 | 1594.232 | 1528.716 | 1559.596 | 1577.21 | 1545.729 | 1486.262 | 1508.398 | 1487.767 | 1433.324 | 1487.457 | 1487.634 | 1480.542 | 1477.245 | 1437.162 | 1457.89 | 1501.078 | 1449.18 | 1371.762 | 1358.753 | 1309.452 | 1322.801 | 1379.147 | 1407.147 | 1424.142 | 1441.696 | 1458.822 | 1476.735 | 1494.552 | 1511.483 | 1529.266 | 1547.07 | 1565.176 | 1584.802 | 1605.216 | 1625.654 | 1646.023 | 1666.775 | 1688.205 | 1709.559 | 1730.835 | 1752.181 | 1773.681 | 1795.608
LDCEU | Lighting | 1105.947 | 1075.109 | 1088.336 | 1136.752 | 1085.602 | 1161.493 | 1146.475 | 1189.036 | 1161.431 | 1203.811 | 1238.475 | 1232.866 | 1205.607 | 1244.233 | 1247.156 | 1220.158 | 1287.451 | 1312.659 | 1334.543 | 1364.729 | 1355.473 | 1390.66 | 1444.869 | 1381.784 | 1294.807 | 1268.81 | 1205.9 | 1182.844 | 1200.782 | 1209.167 | 1198.266 | 1192.784 | 1190.72 | 1192.633 | 1196.952 | 1215.02 | 1233.451 | 1251.531 | 1269.681 | 1288.63 | 1308.308 | 1327.682 | 1346.88 | 1366.258 | 1385.883 | 1405.425 | 1424.659 | 1443.968 | 1463.325 | 1482.897
LDCEU | Refrigeration | 603.7062 | 582.6411 | 585.1254 | 606.3928 | 574.1418 | 608.4724 | 594.4422 | 612.847 | 595.488 | 613.5692 | 626.9693 | 619.6947 | 601.361 | 615.82 | 612.2302 | 594.1989 | 621.7579 | 628.2957 | 632.7119 | 640.3384 | 628.9225 | 638.3027 | 655.7718 | 619.8803 | 573.8036 | 555.2472 | 523.1872 | 519.2092 | 531.7379 | 541.1996 | 541.1757 | 541.6511 | 542.2439 | 543.3751 | 544.6802 | 546.0075 | 547.8392 | 549.8927 | 552.2863 | 555.298 | 558.8026 | 562.4835 | 566.3437 | 570.5026 | 574.985 | 579.6288 | 584.3794 | 589.3236 | 594.4587 | 599.8507
LDCEU | Freezer | 178.808 | 175.915 | 180.1827 | 190.0452 | 183.1511 | 197.2854 | 195.9687 | 206.2249 | 204.386 | 215 | 224.3312 | 226.5655 | 224.7549 | 235.2243 | 238.9912 | 236.9354 | 253.3177 | 261.6602 | 269.4846 | 279.3268 | 280.8608 | 291.7247 | 306.8986 | 297.1872 | 281.9771 | 279.6717 | 270.2586 | 273.3478 | 285.2484 | 295.8642 | 301.4718 | 307.4255 | 313.4555 | 319.8886 | 326.5048 | 333.2825 | 340.472 | 347.9068 | 355.6633 | 363.93 | 372.7255 | 381.7574 | 391.0449 | 400.6918 | 410.7228 | 421.0405 | 431.5807 | 442.4514 | 453.648 | 465.2269
LDCEU | Clothes Washer | 83.0648 | 78.2571 | 76.6962 | 79.2078 | 74.7541 | 77.7859 | 74.607 | 75.5343 | 72.0395 | 72.8899 | 73.067 | 70.9339 | 67.5466 | 67.8331 | 66.1266 | 62.855 | 64.4175 | 63.7461 | 62.851 | 62.267 | 59.7526 | 59.3027 | 59.4554 | 54.8632 | 49.5327 | 46.7162 | 42.847 | 42.5126 | 43.5383 | 44.328 | 44.3523 | 44.4263 | 44.5121 | 44.649 | 44.8049 | 44.9723 | 45.1843 | 45.417 | 45.6784 | 45.9899 | 46.3475 | 46.7174 | 47.0999 | 47.5052 | 47.9348 | 48.3756 | 48.8205 | 49.2789 | 49.7497 | 50.2378
LDCEU | Clothes Dryer | 379.7567 | 371.1581 | 377.7112 | 396.8421 | 329.0339 | 355.4283 | 354.5782 | 377.1453 | 377.9389 | 401.8758 | 423.9646 | 432.8077 | 433.9194 | 459.0387 | 471.6552 | 472.9738 | 511.5402 | 534.4576 | 556.8429 | 583.5261 | 593.4516 | 536.2042 | 570.6592 | 559.0375 | 536.6302 | 538.6119 | 526.713 | 546.2949 | 580.1514 | 486.9805 | 501.3176 | 515.7857 | 529.9238 | 544.3328 | 558.6102 | 572.65 | 587.0238 | 601.4263 | 616.008 | 631.1641 | 646.814 | 662.5341 | 678.3319 | 694.4066 | 710.8326 | 727.388 | 744.0378 | 760.8976 | 777.9954 | 795.4631
LDCEU | Dishwasher | 120.0905 | 115.9324 | 116.4959 | 127.4362 | 119.6355 | 125.6778 | 129.4203 | 135.8791 | 134.3139 | 140.7292 | 146.3173 | 147.065 | 145.1206 | 151.1113 | 152.8168 | 150.759 | 160.3701 | 164.7439 | 168.7163 | 173.7302 | 173.4463 | 178.6555 | 186.3312 | 178.7447 | 172.6177 | 169.9481 | 173.9874 | 172.3346 | 176.6495 | 180.4869 | 181.6119 | 183.2963 | 185.3215 | 187.8465 | 190.688 | 193.8016 | 197.3181 | 201.1036 | 205.1984 | 209.6879 | 214.5667 | 219.6439 | 224.9304 | 230.4708 | 236.2647 | 242.2576 | 248.3944 | 254.7434 | 261.2915 | 268.0618
LDCEU | Cooking | 197.6201 | 198.4766 | 207.4876 | 223.6253 | 220.2019 | 242.6061 | 246.1029 | 264.1634 | 258.9343 | 269.0679 | 277.3176 | 276.3518 | 270.4957 | 279.4376 | 280.3247 | 275.0072 | 296.2858 | 308.3543 | 319.8687 | 331.7478 | 328.7564 | 336.6942 | 349.0495 | 333.7064 | 308.761 | 298.7146 | 288.5447 | 290.6521 | 302.0382 | 311.8615 | 316.0242 | 320.1534 | 324.0364 | 325.4579 | 326.9451 | 328.3425 | 330.0211 | 331.7956 | 333.7455 | 336.0901 | 338.684 | 341.3689 | 344.1382 | 347.0716 | 350.2053 | 353.4093 | 356.6661 | 360.0164 | 363.4653 | 367.0591
LDCEU | Air Conditioning | 314.4134 | 269.8993 | 332.7916 | 310.6943 | 368.307 | 370.9528 | 336.0669 | 152.1918 | 468.2425 | 280.9166 | 362.9032 | 368.8386 | 497.828 | 328.0817 | 418.0233 | 480.6504 | 449.3095 | 591.6832 | 477.0662 | 390.6979 | 530.061 | 482.4698 | 357.7902 | 399.7609 | 264.2827 | 333.5893 | 319.2898 | 353.3828 | 297.0124 | 275.506 | 274.9268 | 274.5459 | 274.147 | 273.61 | 273.1346 | 272.6988 | 272.482 | 272.3593 | 272.3745 | 272.6376 | 273.1399 | 273.6966 | 274.3083 | 275.0344 | 275.8764 | 276.7704 | 277.6729 | 278.6299 | 279.6384 | 280.7295
LDCEU | Entertainment Center | 190.4767 | 197.7499 | 213 | 236.476 | 238.9085 | 269.8906 | 287.1757 | 311.988 | 319.4918 | 346.4635 | 370.6118 | 381.6594 | 403.9407 | 448.5681 | 490.9809 | 525.6631 | 598.4778 | 669.8015 | 757.2775 | 872.2874 | 962.2881 | 1047.206 | 1142.975 | 1192.026 | 1210.166 | 1251.237 | 1230.879 | 1164.847 | 1132.156 | 1090.262 | 1041.176 | 1003.291 | 973.5613 | 950.9999 | 933.5237 | 919.7988 | 909.7605 | 902.2299 | 896.8588 | 893.7034 | 892.2613 | 891.6833 | 891.7769 | 892.6005 | 894.0771 | 897.7843 | 903.1617 | 910.0005 | 918.0108 | 927.0809
LDCEU | Other Non-Substitutables | 693.3159 | 645.6755 | 683.2831 | 745.494 | 695.9525 | 781.8119 | 727.1677 | 801.1378 | 759.3116 | 767.8153 | 813.6677 | 810.5244 | 774.5029 | 807.8398 | 822.0267 | 782.7639 | 831.5204 | 836.6898 | 859.4233 | 889.7151 | 918.2335 | 966.4377 | 1026.919 | 985.9843 | 882.088 | 895.1119 | 831.8109 | 834.4368 | 864.0966 | 889.9255 | 900.3414 | 911.4041 | 922.3475 | 934.0132 | 945.6383 | 956.86 | 968.7568 | 980.7321 | 993.0632 | 1006.353 | 1020.287 | 1034.266 | 1048.312 | 1062.68 | 1077.435 | 1092.249 | 1107.028 | 1121.959 | 1137.052 | 1152.454
LDCEU | Water Heating Over 55 | 21.2906 | 23.034 | 25.7493 | 29.2089 | 29.9871 | 34.2072 | 35.6889 | 38.4887 | 38.8477 | 41.6337 | 44.2804 | 45.378 | 45.4755 | 48.0441 | 49.3868 | 49.3788 | 53.0727 | 54.9449 | 56.6574 | 58.4249 | 58.5812 | 61.2048 | 64.9055 | 64.7254 | 63.21 | 64.4909 | 64.101 | 64.6951 | 67.396 | 67.6575 | 66.6485 | 65.6707 | 64.7094 | 63.7771 | 62.8666 | 61.9724 | 61.1016 | 60.2456 | 59.4074 | 58.598 | 57.8142 | 57.0423 | 56.2848 | 55.5442 | 54.8258 | 54.1225 | 53.4296 | 52.7537 | 52.0939 | 51.4507
Idaho Commercial Loads (GWh) |  | 1986 | 1987 | 1988 | 1989 | 1990 | 1991 | 1992 | 1993 | 1994 | 1995 | 1996 | 1997 | 1998 | 1999 | 2000 | 2001 | 2002 | 2003 | 2004 | 2005 | 2006 | 2007 | 2008 | 2009 | 2010 | 2011 | 2012 | 2013 | 2014 | 2015 | 2016 | 2017 | 2018 | 2019 | 2020 | 2021 | 2022 | 2023 | 2024 | 2025 | 2026 | 2027 | 2028 | 2029 | 2030 | 2031 | 2032 | 2033 | 2034 | 2035
LDCEU | Total | 4952.686 | 5162.518 | 5483.706 | 5628.225 | 6124.594 | 5747.009 | 6399.339 | 5878.764 | 6717.137 | 6258.133 | 7062.371 | 6961.326 | 6878.729 | 7351.051 | 8060.877 | 7470.538 | 8249.769 | 6077.533 | 6048.708 | 6380.099 | 6297.457 | 6330.765 | 6519.427 | 6306.738 | 5972.042 | 6029.673 | 5837.457 | 5827.308 | 6022.519 | 6157.767 | 6216.028 | 6228.284 | 6242.166 | 6275.341 | 6275.752 | 6295.637 | 6341.913 | 6387.397 | 6445.128 | 6520.052 | 6613.481 | 6711.092 | 6813.912 | 6925.31 | 7043.833 | 7158.937 | 7300.069 | 7408.588 | 7519.198 | 7641.27
LDCEU | Space Heating | 352.9681 | 351.8001 | 381.5832 | 422.3138 | 426.0638 | 416.0872 | 420.6464 | 486.1407 | 449.9938 | 432.5867 | 501.062 | 482.4053 | 446.4944 | 505.8454 | 544.8163 | 500.8682 | 578.3076 | 393.2861 | 429.8932 | 467.6401 | 445.7363 | 453.3979 | 504.0685 | 477.1497 | 465.6448 | 462.5825 | 417.9806 | 419.4955 | 435.8136 | 446.9975 | 452.8868 | 455.8871 | 458.5066 | 462.6708 | 463.9134 | 466.2837 | 470.7484 | 474.4755 | 478.6639 | 484.119 | 490.7346 | 497.1593 | 503.4374 | 510.2668 | 517.6516 | 524.367 | 533.3168 | 538.7444 | 544.2216 | 550.7079
LDCEU | Water Heating | 119.9323 | 125.1429 | 128.876 | 132.1319 | 141.7572 | 134.7705 | 151.6099 | 144.2415 | 153.7954 | 150.7817 | 166.3187 | 163.455 | 155.316 | 170.7395 | 181.9678 | 165.738 | 184.8866 | 142.0856 | 146.1438 | 154.6217 | 145.3172 | 147.375 | 162.7714 | 155.1012 | 156.2483 | 151.0274 | 136.8318 | 139.2413 | 146.8158 | 151.0145 | 153.3041 | 154.9534 | 156.6293 | 158.9025 | 158.8428 | 158.9699 | 159.9181 | 160.8273 | 161.8687 | 163.5235 | 165.3561 | 167.1509 | 169.0567 | 171.2596 | 173.4942 | 175.5604 | 178.4731 | 180.2209 | 181.9798 | 184.1494
LDCEU | Other Substitutables | 93.8261 | 104.7121 | 109.2253 | 113.6241 | 122.4705 | 115.7536 | 131.3531 | 125.9629 | 135.1599 | 134.1506 | 148.6161 | 147.6402 | 143.4085 | 161.5567 | 173.1005 | 158.3612 | 174.7315 | 133.2791 | 135.4711 | 142.7841 | 132.2355 | 134.65 | 148.8217 | 142.7048 | 142.4913 | 139.3513 | 126.818 | 126.938 | 131.0275 | 133.7061 | 133.8413 | 132.2412 | 130.3904 | 128.831 | 127.4154 | 126.2236 | 125.238 | 124.4522 | 123.8713 | 123.4468 | 123.1231 | 122.9165 | 122.8214 | 122.7652 | 122.7654 | 122.7635 | 122.812 | 122.8928 | 122.9997 | 123.1014
LDCEU | Refrigeration | 772.34 | 869.1782 | 911.5872 | 949.2304 | 1020.335 | 964.0976 | 1093.87 | 1051.749 | 1126.391 | 1112.401 | 1231.437 | 1221.514 | 1188.875 | 1339.053 | 1438.79 | 1317.093 | 1457.469 | 1114.06 | 1134.82 | 1192.482 | 1113.26 | 1128.066 | 1244.003 | 1188.106 | 1204.298 | 1159.629 | 1053.734 | 1023.405 | 1027.078 | 1021.477 | 1001.35 | 963.5457 | 927.8566 | 896.113 | 866.2838 | 840.6404 | 818.1011 | 797.9152 | 781.062 | 766.5567 | 754.8084 | 745.1871 | 737.241 | 730.366 | 725.0746 | 720.4691 | 716.8945 | 713.8811 | 711.5688 | 709.5992
LDCEU | Lighting | 1247.41 | 1305.651 | 1355.933 | 1397.713 | 1496.51 | 1422.542 | 1605.919 | 1533.702 | 1637.741 | 1603.837 | 1769.331 | 1744.416 | 1676.284 | 1862.168 | 1998.351 | 1826.567 | 2039.22 | 1138.725 | 1171.463 | 1239.796 | 1212.347 | 1223.538 | 1298.674 | 1246.934 | 1186.123 | 1196.579 | 1126.625 | 1125.268 | 1163.531 | 1189.683 | 1201.128 | 1206.758 | 1211.58 | 1218.916 | 1218.653 | 1221.423 | 1229.047 | 1236.276 | 1245.145 | 1256.645 | 1271.269 | 1286.118 | 1301.777 | 1318.796 | 1336.303 | 1353.428 | 1374.159 | 1388.768 | 1403.536 | 1419.541
LDCEU | Air Conditioning | 1211.843 | 1203.852 | 1347.465 | 1328.837 | 1546.173 | 1390.344 | 1526.826 | 1134.092 | 1719.175 | 1367.838 | 1641.487 | 1622.192 | 1756.486 | 1642.087 | 1929.518 | 1863.246 | 1982.835 | 1745.014 | 1578.125 | 1650.447 | 1690.877 | 1686.48 | 1631.925 | 1603.018 | 1448.785 | 1508.823 | 1547.367 | 1545.368 | 1597.402 | 1635.189 | 1653.219 | 1667.28 | 1683.2 | 1704.905 | 1719.783 | 1739.137 | 1765.581 | 1792.474 | 1823.344 | 1860.389 | 1902.166 | 1946.254 | 1992.985 | 2043.381 | 2096.847 | 2150.098 | 2212.772 | 2266.643 | 2321.972 | 2382.639
LDCEU | Other Non-Substitutables | 1154.366 | 1202.182 | 1249.036 | 1284.375 | 1371.284 | 1303.414 | 1469.115 | 1402.876 | 1494.881 | 1456.538 | 1604.119 | 1579.704 | 1511.864 | 1669.602 | 1794.333 | 1638.665 | 1832.319 | 1411.083 | 1452.793 | 1532.327 | 1557.684 | 1557.258 | 1529.163 | 1493.724 | 1368.452 | 1411.68 | 1428.1 | 1447.592 | 1520.851 | 1579.699 | 1620.297 | 1647.619 | 1674.003 | 1705.002 | 1720.861 | 1742.96 | 1773.279 | 1800.977 | 1831.173 | 1865.372 | 1906.025 | 1946.306 | 1986.594 | 2028.476 | 2071.697 | 2112.251 | 2161.642 | 2197.438 | 2232.92 | 2271.532
Idaho Industrial Loads (GWh) |  | 1986 | 1987 | 1988 | 1989 | 1990 | 1991 | 1992 | 1993 | 1994 | 1995 | 1996 | 1997 | 1998 | 1999 | 2000 | 2001 | 2002 | 2003 | 2004 | 2005 | 2006 | 2007 | 2008 | 2009 | 2010 | 2011 | 2012 | 2013 | 2014 | 2015 | 2016 | 2017 | 2018 | 2019 | 2020 | 2021 | 2022 | 2023 | 2024 | 2025 | 2026 | 2027 | 2028 | 2029 | 2030 | 2031 | 2032 | 2033 | 2034 | 2035
LDCEU | Total | 6269.542 | 6714.356 | 7184.74 | 7584.326 | 7345.005 | 7217.338 | 7916.477 | 7417.51 | 7943.707 | 8201.101 | 9385.071 | 9698.935 | 9234.129 | 9159.472 | 8397.132 | 7548.984 | 6919.006 | 9191.537 | 9481.477 | 8891.758 | 8857.647 | 9501.001 | 9470.479 | 8357.375 | 8963.272 | 9223.687 | 9449.239 | 6902.441 | 6619.904 | 6750.602 | 6753.263 | 6755.62 | 6758.663 | 6762.1 | 6765.946 | 6770.201 | 6774.819 | 6779.881 | 6785.344 | 6791.166 | 6797.306 | 6803.674 | 6810.304 | 6817.172 | 6824.254 | 6831.532 | 6838.731 | 6845.606 | 6852.589 | 6859.555
LDCEU | Process Heat | 203.9335 | 216.7324 | 260.1948 | 289.5034 | 260.2264 | 271.8608 | 275.6373 | 343.3962 | 309.8093 | 447.8729 | 546.4356 | 567.5609 | 576.8578 | 547.9771 | 464.2201 | 323.9642 | 254.0002 | 493.9057 | 521.4803 | 553.8759 | 557.9233 | 563.5709 | 608.9954 | 533.8403 | 609.1754 | 630.4243 | 606.6395 | 468.9376 | 399.7747 | 408.4689 | 409.2895 | 409.8164 | 410.2611 | 410.5701 | 410.7605 | 410.8554 | 410.8556 | 410.7816 | 410.6349 | 410.4308 | 410.1815 | 409.8473 | 409.4427 | 408.9702 | 408.4323 | 407.8314 | 407.1566 | 406.3978 | 405.5827 | 404.7137
LDCEU | Motors | 4949.895 | 5276.775 | 5520.7 | 5743.587 | 5662.892 | 5495.256 | 6131.636 | 5364.788 | 6016.511 | 5731.947 | 6421.283 | 6620.441 | 6148.394 | 6190.775 | 5808.463 | 5613.788 | 5322.939 | 6494.004 | 6674.657 | 5961.562 | 5926.487 | 6446.941 | 6255.686 | 5492.171 | 5740.704 | 5887.282 | 6235.144 | 4569.91 | 4429.303 | 4517.156 | 4519.68 | 4522.541 | 4526.11 | 4530.245 | 4534.923 | 4540.113 | 4545.768 | 4551.896 | 4558.456 | 4565.411 | 4572.725 | 4580.353 | 4588.288 | 4596.508 | 4604.989 | 4613.713 | 4622.538 | 4631.339 | 4640.335 | 4649.511
LDCEU | Other Subs | 529.9918 | 585.2198 | 667.2897 | 745.5127 | 657.0165 | 673.9006 | 686.4013 | 850.6375 | 740.329 | 1052.501 | 1293.937 | 1342.71 | 1368.463 | 1300.088 | 1103.284 | 769.6631 | 605.0057 | 1175.084 | 1242.551 | 1320.59 | 1342.501 | 1396.034 | 1445.484 | 1274.656 | 1500.268 | 1548.851 | 1488.447 | 1003.363 | 951.5693 | 968.2373 | 966.3597 | 964.2596 | 962.1417 | 959.9937 | 957.8055 | 955.5641 | 953.2722 | 950.9589 | 948.626 | 946.2657 | 943.8676 | 941.429 | 938.9734 | 936.5023 | 934.0167 | 931.5178 | 928.9412 | 926.2321 | 923.5162 | 920.7942
LDCEU | Miscellaneous | 585.7225 | 635.6288 | 736.5555 | 805.7227 | 764.8704 | 776.3207 | 822.8017 | 858.6893 | 877.0577 | 968.7794 | 1123.415 | 1168.222 | 1140.415 | 1120.632 | 1021.164 | 841.5685 | 737.0607 | 1028.543 | 1042.788 | 1055.731 | 1030.736 | 1094.455 | 1160.314 | 1056.707 | 1113.126 | 1157.129 | 1119.01 | 860.2303 | 839.257 | 856.74 | 857.934 | 859.004 | 860.1493 | 861.2911 | 862.4567 | 863.6689 | 864.9235 | 866.2449 | 867.6269 | 869.059 | 870.5327 | 872.0457 | 873.6 | 875.1913 | 876.816 | 878.4703 | 880.0952 | 881.6373 | 883.1551 | 884.5361
Idaho Transportation Loads (GWh) |  | 1986 | 1987 | 1988 | 1989 | 1990 | 1991 | 1992 | 1993 | 1994 | 1995 | 1996 | 1997 | 1998 | 1999 | 2000 | 2001 | 2002 | 2003 | 2004 | 2005 | 2006 | 2007 | 2008 | 2009 | 2010 | 2011 | 2012 | 2013 | 2014 | 2015 | 2016 | 2017 | 2018 | 2019 | 2020 | 2021 | 2022 | 2023 | 2024 | 2025 | 2026 | 2027 | 2028 | 2029 | 2030 | 2031 | 2032 | 2033 | 2034 | 2035
LDCECC | Transportation | 0 | 0 | 0 | 0 | 0 | 0 | 0 | 0 | 0 | 0 | 0 | 0 | 0 | 0 | 0 | 0 | 0 | 0 | 0 | 0 | 0 | 0 | 0 | 0 | 0 | 0 | 0 | 0 | 8.6124 | 13.4222 | 21.4402 | 32.2408 | 45.4434 | 60.9458 | 78.5336 | 98.002 | 119.0092 | 141.3351 | 164.8123 | 189.463 | 215.232 | 240.8036 | 265.8526 | 290.0978 | 313.1654 | 326.4122 | 344.156 | 359.4082 | 374.4507 | 385.0802
Idaho Streetlighting Loads (GWh) |  | 1986 | 1987 | 1988 | 1989 | 1990 | 1991 | 1992 | 1993 | 1994 | 1995 | 1996 | 1997 | 1998 | 1999 | 2000 | 2001 | 2002 | 2003 | 2004 | 2005 | 2006 | 2007 | 2008 | 2009 | 2010 | 2011 | 2012 | 2013 | 2014 | 2015 | 2016 | 2017 | 2018 | 2019 | 2020 | 2021 | 2022 | 2023 | 2024 | 2025 | 2026 | 2027 | 2028 | 2029 | 2030 | 2031 | 2032 | 2033 | 2034 | 2035
LDCECC | Streetlighting | 309.5406 | 306.6392 | 303.4037 | 309.0476 | 299.7704 | 313.0233 | 319.0455 | 329.3703 | 333.2936 | 347.0502 | 357.0499 | 351.9764 | 350.1965 | 354.6366 | 367.2313 | 367.5743 | 381.313 | 383.5488 | 380.479 | 377.3742 | 363.6089 | 356.574 | 370.0547 | 365.1829 | 360.4262 | 358.8487 | 344.0608 | 346.8665 | 349.6964 | 352.4903 | 355.2782 | 357.9706 | 360.6871 | 363.368 | 365.9836 | 368.5937 | 371.1981 | 373.7079 | 376.1529 | 378.5928 | 380.9681 | 383.3088 | 385.5853 | 387.7978 | 389.917 | 392.061 | 394.1416 | 396.1588 | 398.1716 | 400.1212
Idaho Average Residential Cogeneration Loads (MW) |  | 1986 | 1987 | 1988 | 1989 | 1990 | 1991 | 1992 | 1993 | 1994 | 1995 | 1996 | 1997 | 1998 | 1999 | 2000 | 2001 | 2002 | 2003 | 2004 | 2005 | 2006 | 2007 | 2008 | 2009 | 2010 | 2011 | 2012 | 2013 | 2014 | 2015 | 2016 | 2017 | 2018 | 2019 | 2020 | 2021 | 2022 | 2023 | 2024 | 2025 | 2026 | 2027 | 2028 | 2029 | 2030 | 2031 | 2032 | 2033 | 2034 | 2035
CgLDC | Annual | 0 | 0 | 0 | 0 | 0 | 0 | 0 | 0 | 0 | 0 | 0 | 0 | 0 | 0 | 0 | 0 | 0 | 0 | 0 | 0.0013 | 0.0075 | 0.0133 | 0.0274 | 0.0389 | 0.0606 | 0.0938 | 0.1481 | 0.2654 | 0.3327 | 0.4173 | 0.5831 | 0.6581 | 0.7051 | 0.7582 | 0.82 | 0.889 | 0.9692 | 1.0378 | 1.1131 | 1.1958 | 1.2872 | 1.39 | 1.4783 | 1.5728 | 1.6767 | 1.786 | 1.9049 | 1.9885 | 2.0772 | 2.1709
CgLDC | January | 0 | 0 | 0 | 0 | 0 | 0 | 0 | 0 | 0 | 0 | 0 | 0 | 0 | 0 | 0 | 0 | 0 | 0 | 0 | 0.0009 | 0.0049 | 0.0087 | 0.0179 | 0.0254 | 0.0396 | 0.0614 | 0.0969 | 0.1736 | 0.2176 | 0.2729 | 0.3814 | 0.4304 | 0.4611 | 0.4959 | 0.5363 | 0.5814 | 0.6339 | 0.6787 | 0.728 | 0.7821 | 0.8418 | 0.9091 | 0.9668 | 1.0286 | 1.0966 | 1.1681 | 1.2458 | 1.3005 | 1.3585 | 1.4198
CgLDC | February | 0 | 0 | 0 | 0 | 0 | 0 | 0 | 0 | 0 | 0 | 0 | 0 | 0 | 0 | 0 | 0 | 0 | 0 | 0 | 0.0012 | 0.0066 | 0.0117 | 0.0242 | 0.0343 | 0.0534 | 0.0826 | 0.1305 | 0.2338 | 0.2931 | 0.3676 | 0.5137 | 0.5797 | 0.6211 | 0.6679 | 0.7224 | 0.7832 | 0.8538 | 0.9142 | 0.9805 | 1.0534 | 1.1339 | 1.2245 | 1.3022 | 1.3855 | 1.4771 | 1.5734 | 1.6781 | 1.7518 | 1.8299 | 1.9124
CgLDC | March | 0 | 0 | 0 | 0 | 0 | 0 | 0 | 0 | 0 | 0 | 0 | 0 | 0 | 0 | 0 | 0 | 0 | 0 | 0 | 0.0015 | 0.0088 | 0.0157 | 0.0323 | 0.0458 | 0.0713 | 0.1105 | 0.1744 | 0.3124 | 0.3917 | 0.4913 | 0.6865 | 0.7748 | 0.8301 | 0.8926 | 0.9654 | 1.0466 | 1.1411 | 1.2218 | 1.3104 | 1.4078 | 1.5154 | 1.6364 | 1.7403 | 1.8516 | 1.974 | 2.1027 | 2.2426 | 2.3411 | 2.4455 | 2.5558
CgLDC | April | 0 | 0 | 0 | 0 | 0 | 0 | 0 | 0 | 0 | 0 | 0 | 0 | 0 | 0 | 0 | 0 | 0 | 0 | 0 | 0.0017 | 0.0095 | 0.017 | 0.0349 | 0.0496 | 0.0772 | 0.1195 | 0.1887 | 0.3381 | 0.4239 | 0.5317 | 0.743 | 0.8385 | 0.8984 | 0.966 | 1.0448 | 1.1327 | 1.2349 | 1.3223 | 1.4182 | 1.5237 | 1.6401 | 1.7711 | 1.8835 | 2.004 | 2.1364 | 2.2757 | 2.4271 | 2.5337 | 2.6467 | 2.766
CgLDC | May | 0 | 0 | 0 | 0 | 0 | 0 | 0 | 0 | 0 | 0 | 0 | 0 | 0 | 0 | 0 | 0 | 0 | 0 | 0 | 0.0015 | 0.0088 | 0.0156 | 0.0321 | 0.0456 | 0.071 | 0.1099 | 0.1735 | 0.3108 | 0.3897 | 0.4888 | 0.683 | 0.7708 | 0.8258 | 0.888 | 0.9604 | 1.0412 | 1.1352 | 1.2155 | 1.3036 | 1.4006 | 1.5076 | 1.628 | 1.7314 | 1.8421 | 1.9638 | 2.0918 | 2.2311 | 2.329 | 2.4329 | 2.5426
CgLDC | June | 0 | 0 | 0 | 0 | 0 | 0 | 0 | 0 | 0 | 0 | 0 | 0 | 0 | 0 | 0 | 0 | 0 | 0 | 0 | 0.0015 | 0.0086 | 0.0153 | 0.0315 | 0.0446 | 0.0695 | 0.1076 | 0.1699 | 0.3044 | 0.3817 | 0.4788 | 0.669 | 0.755 | 0.8089 | 0.8698 | 0.9407 | 1.0199 | 1.1119 | 1.1906 | 1.2769 | 1.3719 | 1.4767 | 1.5946 | 1.6959 | 1.8043 | 1.9235 | 2.0489 | 2.1853 | 2.2813 | 2.383 | 2.4905
CgLDC | July | 0 | 0 | 0 | 0 | 0 | 0 | 0 | 0 | 0 | 0 | 0 | 0 | 0 | 0 | 0 | 0 | 0 | 0 | 0 | 0.0016 | 0.0091 | 0.0162 | 0.0333 | 0.0472 | 0.0735 | 0.1139 | 0.1798 | 0.3221 | 0.4038 | 0.5066 | 0.7078 | 0.7988 | 0.8559 | 0.9203 | 0.9953 | 1.0791 | 1.1765 | 1.2597 | 1.3511 | 1.4515 | 1.5624 | 1.6872 | 1.7943 | 1.9091 | 2.0352 | 2.1679 | 2.3122 | 2.4137 | 2.5213 | 2.6351
CgLDC | August | 0 | 0 | 0 | 0 | 0 | 0 | 0 | 0 | 0 | 0 | 0 | 0 | 0 | 0 | 0 | 0 | 0 | 0 | 0 | 0.0015 | 0.0084 | 0.0149 | 0.0307 | 0.0436 | 0.0678 | 0.1051 | 0.1659 | 0.2972 | 0.3725 | 0.4673 | 0.653 | 0.7369 | 0.7896 | 0.849 | 0.9182 | 0.9955 | 1.0853 | 1.1621 | 1.2464 | 1.3391 | 1.4414 | 1.5565 | 1.6553 | 1.7612 | 1.8775 | 2 | 2.1331 | 2.2267 | 2.326 | 2.4309
CgLDC | September | 0 | 0 | 0 | 0 | 0 | 0 | 0 | 0 | 0 | 0 | 0 | 0 | 0 | 0 | 0 | 0 | 0 | 0 | 0 | 0.0014 | 0.0082 | 0.0146 | 0.0301 | 0.0427 | 0.0665 | 0.103 | 0.1627 | 0.2914 | 0.3653 | 0.4583 | 0.6403 | 0.7226 | 0.7742 | 0.8325 | 0.9004 | 0.9762 | 1.0643 | 1.1396 | 1.2222 | 1.3131 | 1.4134 | 1.5263 | 1.6232 | 1.727 | 1.8412 | 1.9612 | 2.0917 | 2.1836 | 2.2809 | 2.3838
CgLDC | October | 0 | 0 | 0 | 0 | 0 | 0 | 0 | 0 | 0 | 0 | 0 | 0 | 0 | 0 | 0 | 0 | 0 | 0 | 0 | 0.0013 | 0.0075 | 0.0133 | 0.0274 | 0.0389 | 0.0606 | 0.0938 | 0.1482 | 0.2654 | 0.3328 | 0.4174 | 0.5832 | 0.6582 | 0.7052 | 0.7583 | 0.8202 | 0.8892 | 0.9694 | 1.038 | 1.1133 | 1.196 | 1.2874 | 1.3903 | 1.4785 | 1.5731 | 1.677 | 1.7864 | 1.9053 | 1.9889 | 2.0776 | 2.1713
CgLDC | November | 0 | 0 | 0 | 0 | 0 | 0 | 0 | 0 | 0 | 0 | 0 | 0 | 0 | 0 | 0 | 0 | 0 | 0 | 0 | 0.0009 | 0.005 | 0.0089 | 0.0184 | 0.0261 | 0.0406 | 0.0629 | 0.0994 | 0.178 | 0.2232 | 0.28 | 0.3912 | 0.4415 | 0.473 | 0.5087 | 0.5501 | 0.5964 | 0.6502 | 0.6962 | 0.7467 | 0.8023 | 0.8636 | 0.9325 | 0.9917 | 1.0552 | 1.1249 | 1.1982 | 1.278 | 1.3341 | 1.3936 | 1.4564
CgLDC | December | 0 | 0 | 0 | 0 | 0 | 0 | 0 | 0 | 0 | 0 | 0 | 0 | 0 | 0 | 0 | 0 | 0 | 0 | 0 | 0.0008 | 0.0044 | 0.0078 | 0.0161 | 0.0228 | 0.0356 | 0.0551 | 0.087 | 0.1558 | 0.1953 | 0.245 | 0.3423 | 0.3864 | 0.414 | 0.4451 | 0.4814 | 0.5219 | 0.569 | 0.6093 | 0.6535 | 0.7021 | 0.7557 | 0.8161 | 0.8679 | 0.9234 | 0.9844 | 1.0486 | 1.1184 | 1.1675 | 1.2195 | 1.2745
Idaho Peak Residential Cogeneration Loads (MW) |  | 1986 | 1987 | 1988 | 1989 | 1990 | 1991 | 1992 | 1993 | 1994 | 1995 | 1996 | 1997 | 1998 | 1999 | 2000 | 2001 | 2002 | 2003 | 2004 | 2005 | 2006 | 2007 | 2008 | 2009 | 2010 | 2011 | 2012 | 2013 | 2014 | 2015 | 2016 | 2017 | 2018 | 2019 | 2020 | 2021 | 2022 | 2023 | 2024 | 2025 | 2026 | 2027 | 2028 | 2029 | 2030 | 2031 | 2032 | 2033 | 2034 | 2035
CgLDC | Annual | 0 | 0 | 0 | 0 | 0 | 0 | 0 | 0 | 0 | 0 | 0 | 0 | 0 | 0 | 0 | 0 | 0 | 0 | 0 | 0.001 | 0.0062 | 0.0105 | 0.0228 | 0.0315 | 0.0513 | 0.0741 | 0.1176 | 0.2107 | 0.2641 | 0.3313 | 0.4629 | 0.5225 | 0.5598 | 0.6019 | 0.651 | 0.7058 | 0.7695 | 0.8239 | 0.8837 | 0.9494 | 1.0219 | 1.1035 | 1.1736 | 1.2486 | 1.3311 | 1.4179 | 1.5123 | 1.5787 | 1.6491 | 1.7235
CgLDC | January | 0 | 0 | 0 | 0 | 0 | 0 | 0 | 0 | 0 | 0 | 0 | 0 | 0 | 0 | 0 | 0 | 0 | 0 | 0 | 0 | 0.0001 | 0.0001 | 0.0002 | 0.0003 | 0.0005 | 0.0008 | 0.0013 | 0.0023 | 0.0029 | 0.0036 | 0.005 | 0.0057 | 0.0061 | 0.0065 | 0.007 | 0.0076 | 0.0083 | 0.0089 | 0.0096 | 0.0103 | 0.0111 | 0.0119 | 0.0127 | 0.0135 | 0.0144 | 0.0154 | 0.0164 | 0.0171 | 0.0179 | 0.0187
CgLDC | February | 0 | 0 | 0 | 0 | 0 | 0 | 0 | 0 | 0 | 0 | 0 | 0 | 0 | 0 | 0 | 0 | 0 | 0 | 0 | 0.0001 | 0.0005 | 0.0009 | 0.0017 | 0.0025 | 0.0037 | 0.0063 | 0.0093 | 0.0167 | 0.021 | 0.0263 | 0.0368 | 0.0415 | 0.0445 | 0.0479 | 0.0518 | 0.0561 | 0.0612 | 0.0655 | 0.0703 | 0.0755 | 0.0812 | 0.0877 | 0.0933 | 0.0993 | 0.1058 | 0.1127 | 0.1202 | 0.1255 | 0.1311 | 0.137
CgLDC | March | 0 | 0 | 0 | 0 | 0 | 0 | 0 | 0 | 0 | 0 | 0 | 0 | 0 | 0 | 0 | 0 | 0 | 0 | 0 | 0.0004 | 0.0028 | 0.0051 | 0.0099 | 0.0155 | 0.0224 | 0.0339 | 0.0575 | 0.103 | 0.1292 | 0.162 | 0.2264 | 0.2555 | 0.2738 | 0.2944 | 0.3184 | 0.3452 | 0.3763 | 0.4029 | 0.4322 | 0.4643 | 0.4998 | 0.5397 | 0.574 | 0.6107 | 0.651 | 0.6935 | 0.7396 | 0.7721 | 0.8065 | 0.8429
CgLDC | April | 0 | 0 | 0 | 0 | 0 | 0 | 0 | 0 | 0 | 0 | 0 | 0 | 0 | 0 | 0 | 0 | 0 | 0 | 0 | 0.001 | 0.0064 | 0.0119 | 0.0252 | 0.0332 | 0.0524 | 0.0805 | 0.1257 | 0.2251 | 0.2823 | 0.3541 | 0.4947 | 0.5583 | 0.5982 | 0.6432 | 0.6957 | 0.7542 | 0.8223 | 0.8805 | 0.9443 | 1.0145 | 1.092 | 1.1793 | 1.2541 | 1.3343 | 1.4225 | 1.5153 | 1.6161 | 1.6871 | 1.7623 | 1.8418
CgLDC | May | 0 | 0 | 0 | 0 | 0 | 0 | 0 | 0 | 0 | 0 | 0 | 0 | 0 | 0 | 0 | 0 | 0 | 0 | 0 | 0.002 | 0.013 | 0.0222 | 0.0458 | 0.0653 | 0.1044 | 0.1509 | 0.2376 | 0.4256 | 0.5336 | 0.6693 | 0.9352 | 1.0554 | 1.1308 | 1.216 | 1.3151 | 1.4258 | 1.5545 | 1.6644 | 1.7851 | 1.9179 | 2.0644 | 2.2293 | 2.3708 | 2.5224 | 2.6891 | 2.8644 | 3.0551 | 3.1892 | 3.3315 | 3.4817
CgLDC | June | 0 | 0 | 0 | 0 | 0 | 0 | 0 | 0 | 0 | 0 | 0 | 0 | 0 | 0 | 0 | 0 | 0 | 0 | 0 | 0.0034 | 0.0214 | 0.0333 | 0.0766 | 0.0967 | 0.1612 | 0.2323 | 0.3617 | 0.648 | 0.8124 | 1.019 | 1.4238 | 1.6069 | 1.7217 | 1.8513 | 2.0023 | 2.1708 | 2.3666 | 2.534 | 2.7178 | 2.9199 | 3.143 | 3.394 | 3.6095 | 3.8403 | 4.0941 | 4.361 | 4.6513 | 4.8555 | 5.072 | 5.3008
CgLDC | July | 0 | 0 | 0 | 0 | 0 | 0 | 0 | 0 | 0 | 0 | 0 | 0 | 0 | 0 | 0 | 0 | 0 | 0 | 0 | 0.0025 | 0.0145 | 0.0249 | 0.0525 | 0.0782 | 0.125 | 0.175 | 0.2826 | 0.5062 | 0.6346 | 0.796 | 1.1123 | 1.2553 | 1.3449 | 1.4462 | 1.5641 | 1.6958 | 1.8488 | 1.9795 | 2.1231 | 2.281 | 2.4552 | 2.6513 | 2.8197 | 3 | 3.1982 | 3.4067 | 3.6335 | 3.793 | 3.9622 | 4.1409
CgLDC | August | 0 | 0 | 0 | 0 | 0 | 0 | 0 | 0 | 0 | 0 | 0 | 0 | 0 | 0 | 0 | 0 | 0 | 0 | 0 | 0.0025 | 0.0132 | 0.0238 | 0.0544 | 0.0751 | 0.1297 | 0.1849 | 0.296 | 0.5302 | 0.6647 | 0.8338 | 1.165 | 1.3148 | 1.4087 | 1.5148 | 1.6383 | 1.7762 | 1.9364 | 2.0734 | 2.2238 | 2.3891 | 2.5717 | 2.7771 | 2.9534 | 3.1423 | 3.3499 | 3.5683 | 3.8058 | 3.9729 | 4.1501 | 4.3372
CgLDC | September | 0 | 0 | 0 | 0 | 0 | 0 | 0 | 0 | 0 | 0 | 0 | 0 | 0 | 0 | 0 | 0 | 0 | 0 | 0 | 0 | 0 | 0 | 0 | 0 | 0 | 0 | 0 | 0 | 0 | 0 | 0 | 0 | 0 | 0 | 0 | 0 | 0 | 0 | 0 | 0 | 0 | 0 | 0 | 0 | 0 | 0 | 0 | 0 | 0 | 0
CgLDC | October | 0 | 0 | 0 | 0 | 0 | 0 | 0 | 0 | 0 | 0 | 0 | 0 | 0 | 0 | 0 | 0 | 0 | 0 | 0 | 0.0002 | 0.0017 | 0.0028 | 0.0055 | 0.008 | 0.0118 | 0.0187 | 0.0297 | 0.0532 | 0.0667 | 0.0837 | 0.1169 | 0.1319 | 0.1414 | 0.152 | 0.1644 | 0.1782 | 0.1943 | 0.2081 | 0.2232 | 0.2397 | 0.2581 | 0.2787 | 0.2964 | 0.3153 | 0.3362 | 0.3581 | 0.3819 | 0.3987 | 0.4165 | 0.4352
CgLDC | November | 0 | 0 | 0 | 0 | 0 | 0 | 0 | 0 | 0 | 0 | 0 | 0 | 0 | 0 | 0 | 0 | 0 | 0 | 0 | 0 | 0 | 0 | 0 | 0 | 0 | 0 | 0 | 0 | 0 | 0 | 0 | 0 | 0 | 0 | 0 | 0 | 0 | 0 | 0 | 0 | 0 | 0 | 0 | 0 | 0 | 0 | 0 | 0 | 0 | 0
CgLDC | December | 0 | 0 | 0 | 0 | 0 | 0 | 0 | 0 | 0 | 0 | 0 | 0 | 0 | 0 | 0 | 0 | 0 | 0 | 0 | 0 | 0 | 0 | 0 | 0 | 0 | 0 | 0 | 0 | 0 | 0 | 0 | 0 | 0 | 0 | 0 | 0 | 0 | 0 | 0 | 0 | 0 | 0 | 0 | 0 | 0 | 0 | 0 | 0 | 0 | 0
Idaho Minimum Residential Cogeneration Loads (MW) |  | 1986 | 1987 | 1988 | 1989 | 1990 | 1991 | 1992 | 1993 | 1994 | 1995 | 1996 | 1997 | 1998 | 1999 | 2000 | 2001 | 2002 | 2003 | 2004 | 2005 | 2006 | 2007 | 2008 | 2009 | 2010 | 2011 | 2012 | 2013 | 2014 | 2015 | 2016 | 2017 | 2018 | 2019 | 2020 | 2021 | 2022 | 2023 | 2024 | 2025 | 2026 | 2027 | 2028 | 2029 | 2030 | 2031 | 2032 | 2033 | 2034 | 2035
CgLDC | Annual | 0 | 0 | 0 | 0 | 0 | 0 | 0 | 0 | 0 | 0 | 0 | 0 | 0 | 0 | 0 | 0 | 0 | 0 | 0 | 0 | 0 | 0 | 0.0001 | 0.0001 | 0.0001 | 0.0002 | 0.0003 | 0.0006 | 0.0007 | 0.0009 | 0.0013 | 0.0015 | 0.0016 | 0.0017 | 0.0018 | 0.002 | 0.0021 | 0.0023 | 0.0025 | 0.0026 | 0.0028 | 0.0031 | 0.0033 | 0.0035 | 0.0037 | 0.0039 | 0.0042 | 0.0044 | 0.0046 | 0.0048
CgLDC | January | 0 | 0 | 0 | 0 | 0 | 0 | 0 | 0 | 0 | 0 | 0 | 0 | 0 | 0 | 0 | 0 | 0 | 0 | 0 | 0 | 0 | 0 | 0 | 0 | 0 | 0 | 0 | 0 | 0 | 0 | 0 | 0 | 0 | 0 | 0 | 0 | 0 | 0 | 0 | 0 | 0 | 0 | 0 | 0 | 0 | 0 | 0 | 0 | 0 | 0
CgLDC | February | 0 | 0 | 0 | 0 | 0 | 0 | 0 | 0 | 0 | 0 | 0 | 0 | 0 | 0 | 0 | 0 | 0 | 0 | 0 | 0 | 0 | 0 | 0 | 0 | 0 | 0 | 0 | 0 | 0 | 0 | 0 | 0 | 0 | 0 | 0 | 0 | 0 | 0 | 0 | 0 | 0 | 0 | 0 | 0 | 0 | 0 | 0 | 0 | 0 | 0
CgLDC | March | 0 | 0 | 0 | 0 | 0 | 0 | 0 | 0 | 0 | 0 | 0 | 0 | 0 | 0 | 0 | 0 | 0 | 0 | 0 | 0 | 0 | 0 | 0 | 0 | 0 | 0 | 0 | 0 | 0 | 0 | 0 | 0 | 0 | 0 | 0 | 0 | 0 | 0 | 0 | 0 | 0 | 0 | 0 | 0 | 0 | 0 | 0 | 0 | 0 | 0
CgLDC | April | 0 | 0 | 0 | 0 | 0 | 0 | 0 | 0 | 0 | 0 | 0 | 0 | 0 | 0 | 0 | 0 | 0 | 0 | 0 | 0 | 0 | 0 | 0 | 0 | 0 | 0 | 0 | 0 | 0 | 0 | 0 | 0 | 0 | 0 | 0 | 0 | 0 | 0 | 0 | 0 | 0 | 0 | 0 | 0 | 0 | 0 | 0 | 0 | 0 | 0
CgLDC | May | 0 | 0 | 0 | 0 | 0 | 0 | 0 | 0 | 0 | 0 | 0 | 0 | 0 | 0 | 0 | 0 | 0 | 0 | 0 | 0 | 0 | 0 | 0 | 0 | 0 | 0 | 0 | 0 | 0 | 0 | 0 | 0 | 0 | 0 | 0 | 0 | 0 | 0 | 0 | 0 | 0 | 0 | 0 | 0 | 0 | 0 | 0 | 0 | 0 | 0
CgLDC | June | 0 | 0 | 0 | 0 | 0 | 0 | 0 | 0 | 0 | 0 | 0 | 0 | 0 | 0 | 0 | 0 | 0 | 0 | 0 | 0 | 0 | 0 | 0 | 0 | 0 | 0 | 0 | 0 | 0 | 0 | 0 | 0 | 0 | 0 | 0 | 0 | 0 | 0 | 0 | 0 | 0 | 0 | 0 | 0 | 0 | 0 | 0 | 0 | 0 | 0
CgLDC | July | 0 | 0 | 0 | 0 | 0 | 0 | 0 | 0 | 0 | 0 | 0 | 0 | 0 | 0 | 0 | 0 | 0 | 0 | 0 | 0 | 0.0002 | 0.0003 | 0.0007 | 0.001 | 0.0015 | 0.0025 | 0.0038 | 0.0069 | 0.0086 | 0.0108 | 0.0152 | 0.0171 | 0.0183 | 0.0197 | 0.0213 | 0.0231 | 0.0252 | 0.027 | 0.0289 | 0.0311 | 0.0334 | 0.0361 | 0.0384 | 0.0409 | 0.0436 | 0.0464 | 0.0495 | 0.0517 | 0.054 | 0.0564
CgLDC | August | 0 | 0 | 0 | 0 | 0 | 0 | 0 | 0 | 0 | 0 | 0 | 0 | 0 | 0 | 0 | 0 | 0 | 0 | 0 | 0 | 0 | 0 | 0 | 0 | 0 | 0 | 0 | 0 | 0 | 0 | 0 | 0 | 0 | 0 | 0 | 0 | 0 | 0 | 0 | 0 | 0 | 0 | 0 | 0 | 0 | 0 | 0 | 0 | 0 | 0
CgLDC | September | 0 | 0 | 0 | 0 | 0 | 0 | 0 | 0 | 0 | 0 | 0 | 0 | 0 | 0 | 0 | 0 | 0 | 0 | 0 | 0 | 0 | 0 | 0 | 0 | 0 | 0 | 0 | 0 | 0 | 0 | 0 | 0 | 0 | 0 | 0 | 0 | 0 | 0 | 0 | 0 | 0 | 0 | 0 | 0 | 0 | 0 | 0 | 0 | 0 | 0
CgLDC | October | 0 | 0 | 0 | 0 | 0 | 0 | 0 | 0 | 0 | 0 | 0 | 0 | 0 | 0 | 0 | 0 | 0 | 0 | 0 | 0 | 0 | 0 | 0 | 0 | 0 | 0 | 0 | 0 | 0 | 0 | 0 | 0 | 0 | 0 | 0 | 0 | 0 | 0 | 0 | 0 | 0 | 0 | 0 | 0 | 0 | 0 | 0 | 0 | 0 | 0
CgLDC | November | 0 | 0 | 0 | 0 | 0 | 0 | 0 | 0 | 0 | 0 | 0 | 0 | 0 | 0 | 0 | 0 | 0 | 0 | 0 | 0 | 0 | 0 | 0 | 0 | 0 | 0 | 0 | 0 | 0 | 0 | 0 | 0 | 0 | 0 | 0 | 0 | 0 | 0 | 0 | 0 | 0 | 0 | 0 | 0 | 0 | 0 | 0 | 0 | 0 | 0
CgLDC | December | 0 | 0 | 0 | 0 | 0 | 0 | 0 | 0 | 0 | 0 | 0 | 0 | 0 | 0 | 0 | 0 | 0 | 0 | 0 | 0 | 0 | 0 | 0 | 0 | 0 | 0 | 0 | 0 | 0 | 0 | 0 | 0 | 0 | 0 | 0 | 0 | 0 | 0 | 0 | 0 | 0 | 0 | 0 | 0 | 0 | 0 | 0 | 0 | 0 | 0
Idaho Residential Electric Generation from Cogeneration (GWh) |  | 1986 | 1987 | 1988 | 1989 | 1990 | 1991 | 1992 | 1993 | 1994 | 1995 | 1996 | 1997 | 1998 | 1999 | 2000 | 2001 | 2002 | 2003 | 2004 | 2005 | 2006 | 2007 | 2008 | 2009 | 2010 | 2011 | 2012 | 2013 | 2014 | 2015 | 2016 | 2017 | 2018 | 2019 | 2020 | 2021 | 2022 | 2023 | 2024 | 2025 | 2026 | 2027 | 2028 | 2029 | 2030 | 2031 | 2032 | 2033 | 2034 | 2035
CgEG | Total | 0 | 0 | 0 | 0 | 0 | 0 | 0 | 0 | 0 | 0 | 0 | 0 | 0 | 0 | 0 | 0 | 0 | 0 | 0 | 0.0115 | 0.0656 | 0.1168 | 0.2402 | 0.3408 | 0.5308 | 0.8218 | 1.2977 | 2.3247 | 2.9144 | 3.6559 | 5.1082 | 5.7649 | 6.1766 | 6.6417 | 7.1833 | 7.7878 | 8.4905 | 9.0911 | 9.7505 | 10.4755 | 11.2759 | 12.1765 | 12.9495 | 13.7776 | 14.688 | 15.6457 | 16.6871 | 17.4196 | 18.1965 | 19.0172
CgEG | Electric | 0 | 0 | 0 | 0 | 0 | 0 | 0 | 0 | 0 | 0 | 0 | 0 | 0 | 0 | 0 | 0 | 0 | 0 | 0 | 0 | 0 | 0 | 0 | 0 | 0 | 0 | 0 | 0 | 0 | 0 | 0 | 0 | 0 | 0 | 0 | 0 | 0 | 0 | 0 | 0 | 0 | 0 | 0 | 0 | 0 | 0 | 0 | 0 | 0 | 0
CgEG | Gas | 0 | 0 | 0 | 0 | 0 | 0 | 0 | 0 | 0 | 0 | 0 | 0 | 0 | 0 | 0 | 0 | 0 | 0 | 0 | 0 | 0 | 0 | 0 | 0 | 0 | 0 | 0 | 0 | 0 | 0 | 0 | 0 | 0 | 0 | 0 | 0 | 0 | 0 | 0 | 0 | 0 | 0 | 0 | 0 | 0 | 0 | 0 | 0 | 0 | 0
CgEG | Coal | 0 | 0 | 0 | 0 | 0 | 0 | 0 | 0 | 0 | 0 | 0 | 0 | 0 | 0 | 0 | 0 | 0 | 0 | 0 | 0 | 0 | 0 | 0 | 0 | 0 | 0 | 0 | 0 | 0 | 0 | 0 | 0 | 0 | 0 | 0 | 0 | 0 | 0 | 0 | 0 | 0 | 0 | 0 | 0 | 0 | 0 | 0 | 0 | 0 | 0
CgEG | Oil | 0 | 0 | 0 | 0 | 0 | 0 | 0 | 0 | 0 | 0 | 0 | 0 | 0 | 0 | 0 | 0 | 0 | 0 | 0 | 0 | 0 | 0 | 0 | 0 | 0 | 0 | 0 | 0 | 0 | 0 | 0 | 0 | 0 | 0 | 0 | 0 | 0 | 0 | 0 | 0 | 0 | 0 | 0 | 0 | 0 | 0 | 0 | 0 | 0 | 0
CgEG | Biomass | 0 | 0 | 0 | 0 | 0 | 0 | 0 | 0 | 0 | 0 | 0 | 0 | 0 | 0 | 0 | 0 | 0 | 0 | 0 | 0 | 0 | 0 | 0 | 0 | 0 | 0 | 0 | 0 | 0 | 0 | 0 | 0 | 0 | 0 | 0 | 0 | 0 | 0 | 0 | 0 | 0 | 0 | 0 | 0 | 0 | 0 | 0 | 0 | 0 | 0
CgEG | Solar | 0 | 0 | 0 | 0 | 0 | 0 | 0 | 0 | 0 | 0 | 0 | 0 | 0 | 0 | 0 | 0 | 0 | 0 | 0 | 0.0115 | 0.0656 | 0.1168 | 0.2402 | 0.3408 | 0.5308 | 0.8218 | 1.2977 | 2.3247 | 2.9144 | 3.6559 | 5.1082 | 5.7649 | 6.1766 | 6.6417 | 7.1833 | 7.7878 | 8.4905 | 9.0911 | 9.7505 | 10.4755 | 11.2759 | 12.1765 | 12.9495 | 13.7776 | 14.688 | 15.6457 | 16.6871 | 17.4196 | 18.1965 | 19.0172
CgEG | LPG | 0 | 0 | 0 | 0 | 0 | 0 | 0 | 0 | 0 | 0 | 0 | 0 | 0 | 0 | 0 | 0 | 0 | 0 | 0 | 0 | 0 | 0 | 0 | 0 | 0 | 0 | 0 | 0 | 0 | 0 | 0 | 0 | 0 | 0 | 0 | 0 | 0 | 0 | 0 | 0 | 0 | 0 | 0 | 0 | 0 | 0 | 0 | 0 | 0 | 0
CgEG | Steam | 0 | 0 | 0 | 0 | 0 | 0 | 0 | 0 | 0 | 0 | 0 | 0 | 0 | 0 | 0 | 0 | 0 | 0 | 0 | 0 | 0 | 0 | 0 | 0 | 0 | 0 | 0 | 0 | 0 | 0 | 0 | 0 | 0 | 0 | 0 | 0 | 0 | 0 | 0 | 0 | 0 | 0 | 0 | 0 | 0 | 0 | 0 | 0 | 0 | 0
CgEG | Heat Pump | 0 | 0 | 0 | 0 | 0 | 0 | 0 | 0 | 0 | 0 | 0 | 0 | 0 | 0 | 0 | 0 | 0 | 0 | 0 | 0 | 0 | 0 | 0 | 0 | 0 | 0 | 0 | 0 | 0 | 0 | 0 | 0 | 0 | 0 | 0 | 0 | 0 | 0 | 0 | 0 | 0 | 0 | 0 | 0 | 0 | 0 | 0 | 0 | 0 | 0
CgEG | Ductless Heat Pump | 0 | 0 | 0 | 0 | 0 | 0 | 0 | 0 | 0 | 0 | 0 | 0 | 0 | 0 | 0 | 0 | 0 | 0 | 0 | 0 | 0 | 0 | 0 | 0 | 0 | 0 | 0 | 0 | 0 | 0 | 0 | 0 | 0 | 0 | 0 | 0 | 0 | 0 | 0 | 0 | 0 | 0 | 0 | 0 | 0 | 0 | 0 | 0 | 0 | 0
CgEG | Baseboard | 0 | 0 | 0 | 0 | 0 | 0 | 0 | 0 | 0 | 0 | 0 | 0 | 0 | 0 | 0 | 0 | 0 | 0 | 0 | 0 | 0 | 0 | 0 | 0 | 0 | 0 | 0 | 0 | 0 | 0 | 0 | 0 | 0 | 0 | 0 | 0 | 0 | 0 | 0 | 0 | 0 | 0 | 0 | 0 | 0 | 0 | 0 | 0 | 0 | 0
CgEG | Tankless Electric | 0 | 0 | 0 | 0 | 0 | 0 | 0 | 0 | 0 | 0 | 0 | 0 | 0 | 0 | 0 | 0 | 0 | 0 | 0 | 0 | 0 | 0 | 0 | 0 | 0 | 0 | 0 | 0 | 0 | 0 | 0 | 0 | 0 | 0 | 0 | 0 | 0 | 0 | 0 | 0 | 0 | 0 | 0 | 0 | 0 | 0 | 0 | 0 | 0 | 0
CgEG | Central Electric | 0 | 0 | 0 | 0 | 0 | 0 | 0 | 0 | 0 | 0 | 0 | 0 | 0 | 0 | 0 | 0 | 0 | 0 | 0 | 0 | 0 | 0 | 0 | 0 | 0 | 0 | 0 | 0 | 0 | 0 | 0 | 0 | 0 | 0 | 0 | 0 | 0 | 0 | 0 | 0 | 0 | 0 | 0 | 0 | 0 | 0 | 0 | 0 | 0 | 0
CgEG | Room Electric | 0 | 0 | 0 | 0 | 0 | 0 | 0 | 0 | 0 | 0 | 0 | 0 | 0 | 0 | 0 | 0 | 0 | 0 | 0 | 0 | 0 | 0 | 0 | 0 | 0 | 0 | 0 | 0 | 0 | 0 | 0 | 0 | 0 | 0 | 0 | 0 | 0 | 0 | 0 | 0 | 0 | 0 | 0 | 0 | 0 | 0 | 0 | 0 | 0 | 0
CgEG | Packaged Terminal Electric | 0 | 0 | 0 | 0 | 0 | 0 | 0 | 0 | 0 | 0 | 0 | 0 | 0 | 0 | 0 | 0 | 0 | 0 | 0 | 0 | 0 | 0 | 0 | 0 | 0 | 0 | 0 | 0 | 0 | 0 | 0 | 0 | 0 | 0 | 0 | 0 | 0 | 0 | 0 | 0 | 0 | 0 | 0 | 0 | 0 | 0 | 0 | 0 | 0 | 0
CgEG | Tankless Gas | 0 | 0 | 0 | 0 | 0 | 0 | 0 | 0 | 0 | 0 | 0 | 0 | 0 | 0 | 0 | 0 | 0 | 0 | 0 | 0 | 0 | 0 | 0 | 0 | 0 | 0 | 0 | 0 | 0 | 0 | 0 | 0 | 0 | 0 | 0 | 0 | 0 | 0 | 0 | 0 | 0 | 0 | 0 | 0 | 0 | 0 | 0 | 0 | 0 | 0
CgEG | Central Gas | 0 | 0 | 0 | 0 | 0 | 0 | 0 | 0 | 0 | 0 | 0 | 0 | 0 | 0 | 0 | 0 | 0 | 0 | 0 | 0 | 0 | 0 | 0 | 0 | 0 | 0 | 0 | 0 | 0 | 0 | 0 | 0 | 0 | 0 | 0 | 0 | 0 | 0 | 0 | 0 | 0 | 0 | 0 | 0 | 0 | 0 | 0 | 0 | 0 | 0
CgEG | Packaged Terminal Gas | 0 | 0 | 0 | 0 | 0 | 0 | 0 | 0 | 0 | 0 | 0 | 0 | 0 | 0 | 0 | 0 | 0 | 0 | 0 | 0 | 0 | 0 | 0 | 0 | 0 | 0 | 0 | 0 | 0 | 0 | 0 | 0 | 0 | 0 | 0 | 0 | 0 | 0 | 0 | 0 | 0 | 0 | 0 | 0 | 0 | 0 | 0 | 0 | 0 | 0
CgEG | Condensing Gas | 0 | 0 | 0 | 0 | 0 | 0 | 0 | 0 | 0 | 0 | 0 | 0 | 0 | 0 | 0 | 0 | 0 | 0 | 0 | 0 | 0 | 0 | 0 | 0 | 0 | 0 | 0 | 0 | 0 | 0 | 0 | 0 | 0 | 0 | 0 | 0 | 0 | 0 | 0 | 0 | 0 | 0 | 0 | 0 | 0 | 0 | 0 | 0 | 0 | 0
Idaho Average Commercial Cogeneration Loads (MW) |  | 1986 | 1987 | 1988 | 1989 | 1990 | 1991 | 1992 | 1993 | 1994 | 1995 | 1996 | 1997 | 1998 | 1999 | 2000 | 2001 | 2002 | 2003 | 2004 | 2005 | 2006 | 2007 | 2008 | 2009 | 2010 | 2011 | 2012 | 2013 | 2014 | 2015 | 2016 | 2017 | 2018 | 2019 | 2020 | 2021 | 2022 | 2023 | 2024 | 2025 | 2026 | 2027 | 2028 | 2029 | 2030 | 2031 | 2032 | 2033 | 2034 | 2035
CgLDC | Annual | 0 | 0 | 0 | 0 | 0 | 0 | 0 | 0 | 0 | 0 | 0 | 0 | 0 | 0 | 0 | 0 | 0 | 0 | 0 | 0.0001 | 0.0002 | 0.0004 | 0.0008 | 0.0012 | 0.0018 | 0.0027 | 0.0044 | 0.0356 | 0.0434 | 0.0433 | 0.0525 | 0.0608 | 0.0674 | 0.0724 | 0.0813 | 0.0906 | 0.0973 | 0.1061 | 0.1152 | 0.1249 | 0.137 | 0.1501 | 0.164 | 0.1722 | 0.189 | 0.1999 | 0.2192 | 0.2342 | 0.2453 | 0.2571
CgLDC | January | 0 | 0 | 0 | 0 | 0 | 0 | 0 | 0 | 0 | 0 | 0 | 0 | 0 | 0 | 0 | 0 | 0 | 0 | 0 | 0 | 0.0001 | 0.0003 | 0.0005 | 0.0008 | 0.0012 | 0.0018 | 0.0028 | 0.0233 | 0.0284 | 0.0283 | 0.0343 | 0.0398 | 0.0441 | 0.0473 | 0.0532 | 0.0592 | 0.0636 | 0.0694 | 0.0753 | 0.0817 | 0.0896 | 0.0982 | 0.1073 | 0.1126 | 0.1236 | 0.1307 | 0.1433 | 0.1532 | 0.1604 | 0.1681
CgLDC | February | 0 | 0 | 0 | 0 | 0 | 0 | 0 | 0 | 0 | 0 | 0 | 0 | 0 | 0 | 0 | 0 | 0 | 0 | 0 | 0.0001 | 0.0002 | 0.0003 | 0.0007 | 0.001 | 0.0016 | 0.0024 | 0.0038 | 0.0313 | 0.0382 | 0.0382 | 0.0462 | 0.0536 | 0.0593 | 0.0637 | 0.0716 | 0.0798 | 0.0857 | 0.0935 | 0.1015 | 0.1101 | 0.1207 | 0.1322 | 0.1445 | 0.1517 | 0.1665 | 0.1761 | 0.1931 | 0.2063 | 0.2161 | 0.2265
CgLDC | March | 0 | 0 | 0 | 0 | 0 | 0 | 0 | 0 | 0 | 0 | 0 | 0 | 0 | 0 | 0 | 0 | 0 | 0 | 0 | 0.0001 | 0.0003 | 0.0005 | 0.001 | 0.0014 | 0.0021 | 0.0032 | 0.0051 | 0.0419 | 0.0511 | 0.051 | 0.0618 | 0.0716 | 0.0793 | 0.0852 | 0.0957 | 0.1066 | 0.1146 | 0.125 | 0.1356 | 0.1471 | 0.1613 | 0.1767 | 0.1931 | 0.2028 | 0.2225 | 0.2353 | 0.258 | 0.2758 | 0.2888 | 0.3027
CgLDC | April | 0 | 0 | 0 | 0 | 0 | 0 | 0 | 0 | 0 | 0 | 0 | 0 | 0 | 0 | 0 | 0 | 0 | 0 | 0 | 0.0001 | 0.0003 | 0.0005 | 0.001 | 0.0015 | 0.0023 | 0.0035 | 0.0055 | 0.0453 | 0.0553 | 0.0552 | 0.0669 | 0.0775 | 0.0858 | 0.0922 | 0.1036 | 0.1154 | 0.124 | 0.1352 | 0.1468 | 0.1592 | 0.1746 | 0.1913 | 0.2089 | 0.2194 | 0.2408 | 0.2547 | 0.2793 | 0.2984 | 0.3125 | 0.3275
CgLDC | May | 0 | 0 | 0 | 0 | 0 | 0 | 0 | 0 | 0 | 0 | 0 | 0 | 0 | 0 | 0 | 0 | 0 | 0 | 0 | 0.0001 | 0.0003 | 0.0005 | 0.001 | 0.0013 | 0.0021 | 0.0032 | 0.0051 | 0.0417 | 0.0508 | 0.0508 | 0.0615 | 0.0712 | 0.0789 | 0.0847 | 0.0952 | 0.1061 | 0.114 | 0.1243 | 0.1349 | 0.1463 | 0.1605 | 0.1758 | 0.1921 | 0.2017 | 0.2213 | 0.2341 | 0.2567 | 0.2743 | 0.2873 | 0.3011
CgLDC | June | 0 | 0 | 0 | 0 | 0 | 0 | 0 | 0 | 0 | 0 | 0 | 0 | 0 | 0 | 0 | 0 | 0 | 0 | 0 | 0.0001 | 0.0003 | 0.0005 | 0.0009 | 0.0013 | 0.002 | 0.0032 | 0.005 | 0.0408 | 0.0498 | 0.0497 | 0.0602 | 0.0698 | 0.0773 | 0.083 | 0.0933 | 0.1039 | 0.1116 | 0.1218 | 0.1322 | 0.1433 | 0.1572 | 0.1722 | 0.1881 | 0.1976 | 0.2168 | 0.2293 | 0.2514 | 0.2687 | 0.2814 | 0.2949
CgLDC | July | 0 | 0 | 0 | 0 | 0 | 0 | 0 | 0 | 0 | 0 | 0 | 0 | 0 | 0 | 0 | 0 | 0 | 0 | 0 | 0.0001 | 0.0003 | 0.0005 | 0.001 | 0.0014 | 0.0022 | 0.0033 | 0.0053 | 0.0432 | 0.0527 | 0.0526 | 0.0637 | 0.0738 | 0.0818 | 0.0878 | 0.0987 | 0.1099 | 0.1181 | 0.1288 | 0.1398 | 0.1516 | 0.1663 | 0.1822 | 0.199 | 0.2091 | 0.2294 | 0.2426 | 0.266 | 0.2843 | 0.2977 | 0.312
CgLDC | August | 0 | 0 | 0 | 0 | 0 | 0 | 0 | 0 | 0 | 0 | 0 | 0 | 0 | 0 | 0 | 0 | 0 | 0 | 0 | 0.0001 | 0.0002 | 0.0004 | 0.0009 | 0.0013 | 0.002 | 0.0031 | 0.0049 | 0.0398 | 0.0486 | 0.0485 | 0.0588 | 0.0681 | 0.0754 | 0.081 | 0.0911 | 0.1014 | 0.109 | 0.1188 | 0.129 | 0.1399 | 0.1534 | 0.1681 | 0.1836 | 0.1929 | 0.2116 | 0.2238 | 0.2454 | 0.2623 | 0.2747 | 0.2879
CgLDC | September | 0 | 0 | 0 | 0 | 0 | 0 | 0 | 0 | 0 | 0 | 0 | 0 | 0 | 0 | 0 | 0 | 0 | 0 | 0 | 0.0001 | 0.0002 | 0.0004 | 0.0009 | 0.0013 | 0.002 | 0.003 | 0.0048 | 0.0391 | 0.0477 | 0.0476 | 0.0576 | 0.0668 | 0.074 | 0.0795 | 0.0893 | 0.0994 | 0.1069 | 0.1165 | 0.1265 | 0.1372 | 0.1504 | 0.1648 | 0.1801 | 0.1891 | 0.2075 | 0.2195 | 0.2407 | 0.2572 | 0.2694 | 0.2823
CgLDC | October | 0 | 0 | 0 | 0 | 0 | 0 | 0 | 0 | 0 | 0 | 0 | 0 | 0 | 0 | 0 | 0 | 0 | 0 | 0 | 0.0001 | 0.0002 | 0.0004 | 0.0008 | 0.0012 | 0.0018 | 0.0028 | 0.0044 | 0.0356 | 0.0434 | 0.0434 | 0.0525 | 0.0608 | 0.0674 | 0.0724 | 0.0813 | 0.0906 | 0.0973 | 0.1062 | 0.1152 | 0.125 | 0.137 | 0.1501 | 0.164 | 0.1723 | 0.189 | 0.1999 | 0.2192 | 0.2343 | 0.2453 | 0.2571
CgLDC | November | 0 | 0 | 0 | 0 | 0 | 0 | 0 | 0 | 0 | 0 | 0 | 0 | 0 | 0 | 0 | 0 | 0 | 0 | 0 | 0 | 0.0001 | 0.0003 | 0.0005 | 0.0008 | 0.0012 | 0.0018 | 0.0029 | 0.0239 | 0.0291 | 0.0291 | 0.0352 | 0.0408 | 0.0452 | 0.0485 | 0.0546 | 0.0607 | 0.0653 | 0.0712 | 0.0773 | 0.0838 | 0.0919 | 0.1007 | 0.11 | 0.1155 | 0.1268 | 0.1341 | 0.147 | 0.1571 | 0.1646 | 0.1725
CgLDC | December | 0 | 0 | 0 | 0 | 0 | 0 | 0 | 0 | 0 | 0 | 0 | 0 | 0 | 0 | 0 | 0 | 0 | 0 | 0 | 0 | 0.0001 | 0.0002 | 0.0005 | 0.0007 | 0.001 | 0.0016 | 0.0026 | 0.0209 | 0.0255 | 0.0254 | 0.0308 | 0.0357 | 0.0395 | 0.0425 | 0.0477 | 0.0532 | 0.0571 | 0.0623 | 0.0676 | 0.0733 | 0.0804 | 0.0881 | 0.0963 | 0.1011 | 0.1109 | 0.1173 | 0.1287 | 0.1375 | 0.144 | 0.1509
Idaho Peak Commercial Cogeneration Loads (MW) |  | 1986 | 1987 | 1988 | 1989 | 1990 | 1991 | 1992 | 1993 | 1994 | 1995 | 1996 | 1997 | 1998 | 1999 | 2000 | 2001 | 2002 | 2003 | 2004 | 2005 | 2006 | 2007 | 2008 | 2009 | 2010 | 2011 | 2012 | 2013 | 2014 | 2015 | 2016 | 2017 | 2018 | 2019 | 2020 | 2021 | 2022 | 2023 | 2024 | 2025 | 2026 | 2027 | 2028 | 2029 | 2030 | 2031 | 2032 | 2033 | 2034 | 2035
CgLDC | Annual | 0 | 0 | 0 | 0 | 0 | 0 | 0 | 0 | 0 | 0 | 0 | 0 | 0 | 0 | 0 | 0 | 0 | 0 | 0 | 0.0001 | 0.0002 | 0.0003 | 0.0007 | 0.0009 | 0.0015 | 0.0022 | 0.0035 | 0.0282 | 0.0345 | 0.0344 | 0.0417 | 0.0483 | 0.0535 | 0.0574 | 0.0646 | 0.0719 | 0.0773 | 0.0843 | 0.0915 | 0.0992 | 0.1088 | 0.1192 | 0.1302 | 0.1367 | 0.15 | 0.1587 | 0.174 | 0.186 | 0.1947 | 0.2041
CgLDC | January | 0 | 0 | 0 | 0 | 0 | 0 | 0 | 0 | 0 | 0 | 0 | 0 | 0 | 0 | 0 | 0 | 0 | 0 | 0 | 0 | 0 | 0 | 0 | 0 | 0 | 0 | 0 | 0.0003 | 0.0004 | 0.0004 | 0.0005 | 0.0005 | 0.0006 | 0.0006 | 0.0007 | 0.0008 | 0.0008 | 0.0009 | 0.001 | 0.0011 | 0.0012 | 0.0013 | 0.0014 | 0.0015 | 0.0016 | 0.0017 | 0.0019 | 0.002 | 0.0021 | 0.0022
CgLDC | February | 0 | 0 | 0 | 0 | 0 | 0 | 0 | 0 | 0 | 0 | 0 | 0 | 0 | 0 | 0 | 0 | 0 | 0 | 0 | 0 | 0 | 0 | 0.0001 | 0.0001 | 0.0001 | 0.0002 | 0.0003 | 0.0022 | 0.0027 | 0.0027 | 0.0033 | 0.0038 | 0.0043 | 0.0046 | 0.0051 | 0.0057 | 0.0061 | 0.0067 | 0.0073 | 0.0079 | 0.0086 | 0.0095 | 0.0103 | 0.0109 | 0.0119 | 0.0126 | 0.0138 | 0.0148 | 0.0155 | 0.0162
CgLDC | March | 0 | 0 | 0 | 0 | 0 | 0 | 0 | 0 | 0 | 0 | 0 | 0 | 0 | 0 | 0 | 0 | 0 | 0 | 0 | 0 | 0.0001 | 0.0002 | 0.0003 | 0.0005 | 0.0007 | 0.001 | 0.0017 | 0.0138 | 0.0168 | 0.0168 | 0.0204 | 0.0236 | 0.0262 | 0.0281 | 0.0316 | 0.0352 | 0.0378 | 0.0412 | 0.0447 | 0.0485 | 0.0532 | 0.0583 | 0.0637 | 0.0669 | 0.0734 | 0.0776 | 0.0851 | 0.0909 | 0.0952 | 0.0998
CgLDC | April | 0 | 0 | 0 | 0 | 0 | 0 | 0 | 0 | 0 | 0 | 0 | 0 | 0 | 0 | 0 | 0 | 0 | 0 | 0 | 0.0001 | 0.0002 | 0.0004 | 0.0008 | 0.001 | 0.0015 | 0.0024 | 0.0037 | 0.0302 | 0.0368 | 0.0368 | 0.0445 | 0.0516 | 0.0572 | 0.0614 | 0.069 | 0.0768 | 0.0826 | 0.09 | 0.0977 | 0.106 | 0.1162 | 0.1273 | 0.1391 | 0.1461 | 0.1603 | 0.1696 | 0.1859 | 0.1987 | 0.2081 | 0.2181
CgLDC | May | 0 | 0 | 0 | 0 | 0 | 0 | 0 | 0 | 0 | 0 | 0 | 0 | 0 | 0 | 0 | 0 | 0 | 0 | 0 | 0.0001 | 0.0004 | 0.0007 | 0.0014 | 0.0019 | 0.0031 | 0.0044 | 0.007 | 0.057 | 0.0696 | 0.0695 | 0.0842 | 0.0975 | 0.108 | 0.1161 | 0.1304 | 0.1452 | 0.1561 | 0.1702 | 0.1848 | 0.2004 | 0.2197 | 0.2407 | 0.263 | 0.2762 | 0.3031 | 0.3206 | 0.3515 | 0.3757 | 0.3934 | 0.4123
CgLDC | June | 0 | 0 | 0 | 0 | 0 | 0 | 0 | 0 | 0 | 0 | 0 | 0 | 0 | 0 | 0 | 0 | 0 | 0 | 0.0001 | 0.0002 | 0.0006 | 0.001 | 0.0023 | 0.0029 | 0.0047 | 0.0068 | 0.0106 | 0.0868 | 0.106 | 0.1058 | 0.1282 | 0.1485 | 0.1645 | 0.1767 | 0.1986 | 0.2211 | 0.2376 | 0.2592 | 0.2813 | 0.305 | 0.3345 | 0.3665 | 0.4004 | 0.4205 | 0.4614 | 0.488 | 0.5352 | 0.5719 | 0.599 | 0.6277
CgLDC | July | 0 | 0 | 0 | 0 | 0 | 0 | 0 | 0 | 0 | 0 | 0 | 0 | 0 | 0 | 0 | 0 | 0 | 0 | 0 | 0.0001 | 0.0004 | 0.0007 | 0.0016 | 0.0023 | 0.0037 | 0.0051 | 0.0083 | 0.0678 | 0.0828 | 0.0827 | 0.1001 | 0.116 | 0.1285 | 0.138 | 0.1551 | 0.1727 | 0.1856 | 0.2024 | 0.2197 | 0.2383 | 0.2613 | 0.2863 | 0.3128 | 0.3285 | 0.3604 | 0.3812 | 0.4181 | 0.4468 | 0.4679 | 0.4904
CgLDC | August | 0 | 0 | 0 | 0 | 0 | 0 | 0 | 0 | 0 | 0 | 0 | 0 | 0 | 0 | 0 | 0 | 0 | 0 | 0 | 0.0001 | 0.0004 | 0.0007 | 0.0016 | 0.0022 | 0.0038 | 0.0054 | 0.0087 | 0.0711 | 0.0867 | 0.0866 | 0.1049 | 0.1215 | 0.1346 | 0.1446 | 0.1625 | 0.1809 | 0.1944 | 0.212 | 0.2302 | 0.2496 | 0.2737 | 0.2999 | 0.3276 | 0.3441 | 0.3775 | 0.3993 | 0.4379 | 0.468 | 0.4901 | 0.5136
CgLDC | September | 0 | 0 | 0 | 0 | 0 | 0 | 0 | 0 | 0 | 0 | 0 | 0 | 0 | 0 | 0 | 0 | 0 | 0 | 0 | 0 | 0 | 0 | 0 | 0 | 0 | 0 | 0 | 0 | 0 | 0 | 0 | 0 | 0 | 0 | 0 | 0 | 0 | 0 | 0 | 0 | 0 | 0 | 0 | 0 | 0 | 0 | 0 | 0 | 0 | 0
CgLDC | October | 0 | 0 | 0 | 0 | 0 | 0 | 0 | 0 | 0 | 0 | 0 | 0 | 0 | 0 | 0 | 0 | 0 | 0 | 0 | 0 | 0.0001 | 0.0001 | 0.0002 | 0.0002 | 0.0003 | 0.0005 | 0.0009 | 0.0071 | 0.0087 | 0.0087 | 0.0105 | 0.0122 | 0.0135 | 0.0145 | 0.0163 | 0.0182 | 0.0195 | 0.0213 | 0.0231 | 0.025 | 0.0275 | 0.0301 | 0.0329 | 0.0345 | 0.0379 | 0.0401 | 0.0439 | 0.047 | 0.0492 | 0.0515
CgLDC | November | 0 | 0 | 0 | 0 | 0 | 0 | 0 | 0 | 0 | 0 | 0 | 0 | 0 | 0 | 0 | 0 | 0 | 0 | 0 | 0 | 0 | 0 | 0 | 0 | 0 | 0 | 0 | 0 | 0 | 0 | 0 | 0 | 0 | 0 | 0 | 0 | 0 | 0 | 0 | 0 | 0 | 0 | 0 | 0 | 0 | 0 | 0 | 0 | 0 | 0
CgLDC | December | 0 | 0 | 0 | 0 | 0 | 0 | 0 | 0 | 0 | 0 | 0 | 0 | 0 | 0 | 0 | 0 | 0 | 0 | 0 | 0 | 0 | 0 | 0 | 0 | 0 | 0 | 0 | 0 | 0 | 0 | 0 | 0 | 0 | 0 | 0 | 0 | 0 | 0 | 0 | 0 | 0 | 0 | 0 | 0 | 0 | 0 | 0 | 0 | 0 | 0
Idaho Minimum Commercial Cogeneration Loads (MW) |  | 1986 | 1987 | 1988 | 1989 | 1990 | 1991 | 1992 | 1993 | 1994 | 1995 | 1996 | 1997 | 1998 | 1999 | 2000 | 2001 | 2002 | 2003 | 2004 | 2005 | 2006 | 2007 | 2008 | 2009 | 2010 | 2011 | 2012 | 2013 | 2014 | 2015 | 2016 | 2017 | 2018 | 2019 | 2020 | 2021 | 2022 | 2023 | 2024 | 2025 | 2026 | 2027 | 2028 | 2029 | 2030 | 2031 | 2032 | 2033 | 2034 | 2035
CgLDC | Annual | 0 | 0 | 0 | 0 | 0 | 0 | 0 | 0 | 0 | 0 | 0 | 0 | 0 | 0 | 0 | 0 | 0 | 0 | 0 | 0 | 0 | 0 | 0 | 0 | 0 | 0 | 0 | 0.0001 | 0.0001 | 0.0001 | 0.0001 | 0.0001 | 0.0001 | 0.0002 | 0.0002 | 0.0002 | 0.0002 | 0.0002 | 0.0003 | 0.0003 | 0.0003 | 0.0003 | 0.0004 | 0.0004 | 0.0004 | 0.0004 | 0.0005 | 0.0005 | 0.0005 | 0.0006
CgLDC | January | 0 | 0 | 0 | 0 | 0 | 0 | 0 | 0 | 0 | 0 | 0 | 0 | 0 | 0 | 0 | 0 | 0 | 0 | 0 | 0 | 0 | 0 | 0 | 0 | 0 | 0 | 0 | 0 | 0 | 0 | 0 | 0 | 0 | 0 | 0 | 0 | 0 | 0 | 0 | 0 | 0 | 0 | 0 | 0 | 0 | 0 | 0 | 0 | 0 | 0
CgLDC | February | 0 | 0 | 0 | 0 | 0 | 0 | 0 | 0 | 0 | 0 | 0 | 0 | 0 | 0 | 0 | 0 | 0 | 0 | 0 | 0 | 0 | 0 | 0 | 0 | 0 | 0 | 0 | 0 | 0 | 0 | 0 | 0 | 0 | 0 | 0 | 0 | 0 | 0 | 0 | 0 | 0 | 0 | 0 | 0 | 0 | 0 | 0 | 0 | 0 | 0
CgLDC | March | 0 | 0 | 0 | 0 | 0 | 0 | 0 | 0 | 0 | 0 | 0 | 0 | 0 | 0 | 0 | 0 | 0 | 0 | 0 | 0 | 0 | 0 | 0 | 0 | 0 | 0 | 0 | 0 | 0 | 0 | 0 | 0 | 0 | 0 | 0 | 0 | 0 | 0 | 0 | 0 | 0 | 0 | 0 | 0 | 0 | 0 | 0 | 0 | 0 | 0
CgLDC | April | 0 | 0 | 0 | 0 | 0 | 0 | 0 | 0 | 0 | 0 | 0 | 0 | 0 | 0 | 0 | 0 | 0 | 0 | 0 | 0 | 0 | 0 | 0 | 0 | 0 | 0 | 0 | 0 | 0 | 0 | 0 | 0 | 0 | 0 | 0 | 0 | 0 | 0 | 0 | 0 | 0 | 0 | 0 | 0 | 0 | 0 | 0 | 0 | 0 | 0
CgLDC | May | 0 | 0 | 0 | 0 | 0 | 0 | 0 | 0 | 0 | 0 | 0 | 0 | 0 | 0 | 0 | 0 | 0 | 0 | 0 | 0 | 0 | 0 | 0 | 0 | 0 | 0 | 0 | 0 | 0 | 0 | 0 | 0 | 0 | 0 | 0 | 0 | 0 | 0 | 0 | 0 | 0 | 0 | 0 | 0 | 0 | 0 | 0 | 0 | 0 | 0
CgLDC | June | 0 | 0 | 0 | 0 | 0 | 0 | 0 | 0 | 0 | 0 | 0 | 0 | 0 | 0 | 0 | 0 | 0 | 0 | 0 | 0 | 0 | 0 | 0 | 0 | 0 | 0 | 0 | 0 | 0 | 0 | 0 | 0 | 0 | 0 | 0 | 0 | 0 | 0 | 0 | 0 | 0 | 0 | 0 | 0 | 0 | 0 | 0 | 0 | 0 | 0
CgLDC | July | 0 | 0 | 0 | 0 | 0 | 0 | 0 | 0 | 0 | 0 | 0 | 0 | 0 | 0 | 0 | 0 | 0 | 0 | 0 | 0 | 0 | 0 | 0 | 0 | 0 | 0.0001 | 0.0001 | 0.0009 | 0.0011 | 0.0011 | 0.0014 | 0.0016 | 0.0018 | 0.0019 | 0.0021 | 0.0024 | 0.0025 | 0.0028 | 0.003 | 0.0032 | 0.0036 | 0.0039 | 0.0043 | 0.0045 | 0.0049 | 0.0052 | 0.0057 | 0.0061 | 0.0064 | 0.0067
CgLDC | August | 0 | 0 | 0 | 0 | 0 | 0 | 0 | 0 | 0 | 0 | 0 | 0 | 0 | 0 | 0 | 0 | 0 | 0 | 0 | 0 | 0 | 0 | 0 | 0 | 0 | 0 | 0 | 0 | 0 | 0 | 0 | 0 | 0 | 0 | 0 | 0 | 0 | 0 | 0 | 0 | 0 | 0 | 0 | 0 | 0 | 0 | 0 | 0 | 0 | 0
CgLDC | September | 0 | 0 | 0 | 0 | 0 | 0 | 0 | 0 | 0 | 0 | 0 | 0 | 0 | 0 | 0 | 0 | 0 | 0 | 0 | 0 | 0 | 0 | 0 | 0 | 0 | 0 | 0 | 0 | 0 | 0 | 0 | 0 | 0 | 0 | 0 | 0 | 0 | 0 | 0 | 0 | 0 | 0 | 0 | 0 | 0 | 0 | 0 | 0 | 0 | 0
CgLDC | October | 0 | 0 | 0 | 0 | 0 | 0 | 0 | 0 | 0 | 0 | 0 | 0 | 0 | 0 | 0 | 0 | 0 | 0 | 0 | 0 | 0 | 0 | 0 | 0 | 0 | 0 | 0 | 0 | 0 | 0 | 0 | 0 | 0 | 0 | 0 | 0 | 0 | 0 | 0 | 0 | 0 | 0 | 0 | 0 | 0 | 0 | 0 | 0 | 0 | 0
CgLDC | November | 0 | 0 | 0 | 0 | 0 | 0 | 0 | 0 | 0 | 0 | 0 | 0 | 0 | 0 | 0 | 0 | 0 | 0 | 0 | 0 | 0 | 0 | 0 | 0 | 0 | 0 | 0 | 0 | 0 | 0 | 0 | 0 | 0 | 0 | 0 | 0 | 0 | 0 | 0 | 0 | 0 | 0 | 0 | 0 | 0 | 0 | 0 | 0 | 0 | 0
CgLDC | December | 0 | 0 | 0 | 0 | 0 | 0 | 0 | 0 | 0 | 0 | 0 | 0 | 0 | 0 | 0 | 0 | 0 | 0 | 0 | 0 | 0 | 0 | 0 | 0 | 0 | 0 | 0 | 0 | 0 | 0 | 0 | 0 | 0 | 0 | 0 | 0 | 0 | 0 | 0 | 0 | 0 | 0 | 0 | 0 | 0 | 0 | 0 | 0 | 0 | 0
Idaho Commercial Electric Generation from Cogeneration (GWh) |  | 1986 | 1987 | 1988 | 1989 | 1990 | 1991 | 1992 | 1993 | 1994 | 1995 | 1996 | 1997 | 1998 | 1999 | 2000 | 2001 | 2002 | 2003 | 2004 | 2005 | 2006 | 2007 | 2008 | 2009 | 2010 | 2011 | 2012 | 2013 | 2014 | 2015 | 2016 | 2017 | 2018 | 2019 | 2020 | 2021 | 2022 | 2023 | 2024 | 2025 | 2026 | 2027 | 2028 | 2029 | 2030 | 2031 | 2032 | 2033 | 2034 | 2035
CgEG | Total | 0 | 0 | 0 | 0 | 0 | 0 | 0 | 0 | 0 | 0 | 0 | 0 | 0 | 0 | 0 | 0.0001 | 0.0001 | 0.0001 | 0.0002 | 0.0006 | 0.0019 | 0.0035 | 0.0071 | 0.0101 | 0.0156 | 0.0241 | 0.0381 | 0.3116 | 0.3802 | 0.3797 | 0.4599 | 0.5326 | 0.5901 | 0.6339 | 0.7123 | 0.7932 | 0.8525 | 0.9297 | 1.0092 | 1.0944 | 1.2002 | 1.3149 | 1.4365 | 1.5087 | 1.6553 | 1.7509 | 1.92 | 2.0519 | 2.1488 | 2.252
CgEG | Electric | 0 | 0 | 0 | 0 | 0 | 0 | 0 | 0 | 0 | 0 | 0 | 0 | 0 | 0 | 0 | 0 | 0 | 0 | 0 | 0 | 0 | 0 | 0 | 0 | 0 | 0 | 0 | 0 | 0 | 0 | 0 | 0 | 0 | 0 | 0 | 0 | 0 | 0 | 0 | 0 | 0 | 0 | 0 | 0 | 0 | 0 | 0 | 0 | 0 | 0
CgEG | Gas | 0 | 0 | 0 | 0 | 0 | 0 | 0 | 0 | 0 | 0 | 0 | 0 | 0 | 0 | 0 | 0 | 0 | 0 | 0 | 0 | 0 | 0 | 0 | 0 | 0 | 0 | 0 | 0 | 0 | 0 | 0 | 0 | 0 | 0 | 0 | 0 | 0 | 0 | 0 | 0 | 0 | 0 | 0 | 0 | 0 | 0 | 0 | 0 | 0 | 0
CgEG | Coal | 0 | 0 | 0 | 0 | 0 | 0 | 0 | 0 | 0 | 0 | 0 | 0 | 0 | 0 | 0 | 0 | 0 | 0 | 0 | 0 | 0 | 0 | 0 | 0 | 0 | 0 | 0 | 0 | 0 | 0 | 0 | 0 | 0 | 0 | 0 | 0 | 0 | 0 | 0 | 0 | 0 | 0 | 0 | 0 | 0 | 0 | 0 | 0 | 0 | 0
CgEG | Oil | 0 | 0 | 0 | 0 | 0 | 0 | 0 | 0 | 0 | 0 | 0 | 0 | 0 | 0 | 0 | 0 | 0 | 0 | 0 | 0 | 0 | 0 | 0 | 0 | 0 | 0 | 0 | 0 | 0 | 0 | 0 | 0 | 0 | 0 | 0 | 0 | 0 | 0 | 0 | 0 | 0 | 0 | 0 | 0 | 0 | 0 | 0 | 0 | 0 | 0
CgEG | Biomass | 0 | 0 | 0 | 0 | 0 | 0 | 0 | 0 | 0 | 0 | 0 | 0 | 0 | 0 | 0 | 0 | 0 | 0 | 0 | 0 | 0 | 0 | 0 | 0 | 0 | 0 | 0 | 0 | 0 | 0 | 0 | 0 | 0 | 0 | 0 | 0 | 0 | 0 | 0 | 0 | 0 | 0 | 0 | 0 | 0 | 0 | 0 | 0 | 0 | 0
CgEG | Solar | 0 | 0 | 0 | 0 | 0 | 0 | 0 | 0 | 0 | 0 | 0 | 0 | 0 | 0 | 0 | 0.0001 | 0.0001 | 0.0001 | 0.0002 | 0.0006 | 0.0019 | 0.0035 | 0.0071 | 0.0101 | 0.0156 | 0.0241 | 0.0381 | 0.3116 | 0.3802 | 0.3797 | 0.4599 | 0.5326 | 0.5901 | 0.6339 | 0.7123 | 0.7932 | 0.8525 | 0.9297 | 1.0092 | 1.0944 | 1.2002 | 1.3149 | 1.4365 | 1.5087 | 1.6553 | 1.7509 | 1.92 | 2.0519 | 2.1488 | 2.252
CgEG | LPG | 0 | 0 | 0 | 0 | 0 | 0 | 0 | 0 | 0 | 0 | 0 | 0 | 0 | 0 | 0 | 0 | 0 | 0 | 0 | 0 | 0 | 0 | 0 | 0 | 0 | 0 | 0 | 0 | 0 | 0 | 0 | 0 | 0 | 0 | 0 | 0 | 0 | 0 | 0 | 0 | 0 | 0 | 0 | 0 | 0 | 0 | 0 | 0 | 0 | 0
CgEG | Steam | 0 | 0 | 0 | 0 | 0 | 0 | 0 | 0 | 0 | 0 | 0 | 0 | 0 | 0 | 0 | 0 | 0 | 0 | 0 | 0 | 0 | 0 | 0 | 0 | 0 | 0 | 0 | 0 | 0 | 0 | 0 | 0 | 0 | 0 | 0 | 0 | 0 | 0 | 0 | 0 | 0 | 0 | 0 | 0 | 0 | 0 | 0 | 0 | 0 | 0
Idaho Average Industrial Cogeneration Loads (MW) |  | 1986 | 1987 | 1988 | 1989 | 1990 | 1991 | 1992 | 1993 | 1994 | 1995 | 1996 | 1997 | 1998 | 1999 | 2000 | 2001 | 2002 | 2003 | 2004 | 2005 | 2006 | 2007 | 2008 | 2009 | 2010 | 2011 | 2012 | 2013 | 2014 | 2015 | 2016 | 2017 | 2018 | 2019 | 2020 | 2021 | 2022 | 2023 | 2024 | 2025 | 2026 | 2027 | 2028 | 2029 | 2030 | 2031 | 2032 | 2033 | 2034 | 2035
CgLDC | Annual | 0 | 0 | 0 | 0 | 0 | 0 | 0 | 0 | 0 | 0 | 0 | 0 | 0 | 0 | 0 | 0.0001 | 0.0001 | 0.0002 | 0.0002 | 0.0008 | 0.0024 | 0.0043 | 0.0089 | 0.0126 | 0.0194 | 0.0265 | 0.0419 | 0.043 | 0.0449 | 0.0453 | 0.0457 | 0.046 | 0.0463 | 0.0466 | 0.0468 | 0.0471 | 0.0473 | 0.0476 | 0.0478 | 0.0481 | 0.0484 | 0.0486 | 0.0489 | 0.0492 | 0.0496 | 0.0499 | 0.0502 | 0.0504 | 0.0506 | 0.0508
CgLDC | January | 0 | 0 | 0 | 0 | 0 | 0 | 0 | 0 | 0 | 0 | 0 | 0 | 0 | 0 | 0 | 0 | 0.0001 | 0.0001 | 0.0001 | 0.0005 | 0.0016 | 0.0028 | 0.0058 | 0.0082 | 0.0127 | 0.0173 | 0.0274 | 0.0282 | 0.0294 | 0.0296 | 0.0299 | 0.0301 | 0.0303 | 0.0305 | 0.0306 | 0.0308 | 0.031 | 0.0311 | 0.0313 | 0.0315 | 0.0316 | 0.0318 | 0.032 | 0.0322 | 0.0324 | 0.0326 | 0.0328 | 0.033 | 0.0331 | 0.0332
CgLDC | February | 0 | 0 | 0 | 0 | 0 | 0 | 0 | 0 | 0 | 0 | 0 | 0 | 0 | 0 | 0 | 0.0001 | 0.0001 | 0.0002 | 0.0002 | 0.0007 | 0.0021 | 0.0038 | 0.0078 | 0.0111 | 0.0171 | 0.0233 | 0.0369 | 0.0379 | 0.0396 | 0.0399 | 0.0402 | 0.0405 | 0.0408 | 0.041 | 0.0413 | 0.0415 | 0.0417 | 0.0419 | 0.0421 | 0.0424 | 0.0426 | 0.0429 | 0.0431 | 0.0434 | 0.0437 | 0.044 | 0.0442 | 0.0444 | 0.0446 | 0.0448
CgLDC | March | 0 | 0 | 0 | 0 | 0 | 0 | 0 | 0 | 0 | 0 | 0 | 0 | 0 | 0 | 0 | 0.0001 | 0.0002 | 0.0002 | 0.0003 | 0.0009 | 0.0028 | 0.0051 | 0.0105 | 0.0148 | 0.0229 | 0.0312 | 0.0494 | 0.0507 | 0.0529 | 0.0533 | 0.0538 | 0.0541 | 0.0545 | 0.0548 | 0.0552 | 0.0555 | 0.0557 | 0.056 | 0.0563 | 0.0566 | 0.0569 | 0.0573 | 0.0576 | 0.058 | 0.0584 | 0.0587 | 0.0591 | 0.0593 | 0.0596 | 0.0598
CgLDC | April | 0 | 0 | 0 | 0 | 0 | 0 | 0 | 0 | 0 | 0 | 0 | 0 | 0 | 0 | 0 | 0.0001 | 0.0002 | 0.0002 | 0.0003 | 0.001 | 0.003 | 0.0055 | 0.0113 | 0.016 | 0.0248 | 0.0338 | 0.0534 | 0.0549 | 0.0572 | 0.0577 | 0.0582 | 0.0586 | 0.0589 | 0.0593 | 0.0597 | 0.06 | 0.0603 | 0.0606 | 0.0609 | 0.0613 | 0.0616 | 0.062 | 0.0624 | 0.0627 | 0.0632 | 0.0636 | 0.0639 | 0.0642 | 0.0645 | 0.0647
CgLDC | May | 0 | 0 | 0 | 0 | 0 | 0 | 0 | 0 | 0 | 0 | 0 | 0 | 0 | 0 | 0 | 0.0001 | 0.0002 | 0.0002 | 0.0003 | 0.0009 | 0.0028 | 0.0051 | 0.0104 | 0.0147 | 0.0228 | 0.031 | 0.0491 | 0.0504 | 0.0526 | 0.053 | 0.0535 | 0.0538 | 0.0542 | 0.0545 | 0.0549 | 0.0552 | 0.0554 | 0.0557 | 0.056 | 0.0563 | 0.0566 | 0.057 | 0.0573 | 0.0577 | 0.058 | 0.0584 | 0.0588 | 0.059 | 0.0593 | 0.0595
CgLDC | June | 0 | 0 | 0 | 0 | 0 | 0 | 0 | 0 | 0 | 0 | 0 | 0 | 0 | 0 | 0 | 0.0001 | 0.0002 | 0.0002 | 0.0003 | 0.0009 | 0.0027 | 0.005 | 0.0102 | 0.0144 | 0.0223 | 0.0304 | 0.0481 | 0.0494 | 0.0515 | 0.052 | 0.0524 | 0.0527 | 0.0531 | 0.0534 | 0.0537 | 0.054 | 0.0543 | 0.0546 | 0.0549 | 0.0552 | 0.0555 | 0.0558 | 0.0561 | 0.0565 | 0.0569 | 0.0572 | 0.0576 | 0.0578 | 0.058 | 0.0583
CgLDC | July | 0 | 0 | 0 | 0 | 0 | 0 | 0 | 0 | 0 | 0 | 0 | 0 | 0 | 0 | 0 | 0.0001 | 0.0002 | 0.0002 | 0.0003 | 0.001 | 0.0029 | 0.0053 | 0.0108 | 0.0153 | 0.0236 | 0.0322 | 0.0509 | 0.0523 | 0.0545 | 0.055 | 0.0554 | 0.0558 | 0.0562 | 0.0565 | 0.0569 | 0.0572 | 0.0575 | 0.0578 | 0.0581 | 0.0584 | 0.0587 | 0.059 | 0.0594 | 0.0598 | 0.0602 | 0.0606 | 0.0609 | 0.0612 | 0.0614 | 0.0617
CgLDC | August | 0 | 0 | 0 | 0 | 0 | 0 | 0 | 0 | 0 | 0 | 0 | 0 | 0 | 0 | 0 | 0.0001 | 0.0002 | 0.0002 | 0.0002 | 0.0009 | 0.0027 | 0.0049 | 0.01 | 0.0141 | 0.0218 | 0.0297 | 0.047 | 0.0482 | 0.0503 | 0.0507 | 0.0511 | 0.0515 | 0.0518 | 0.0521 | 0.0525 | 0.0528 | 0.053 | 0.0533 | 0.0536 | 0.0539 | 0.0542 | 0.0545 | 0.0548 | 0.0551 | 0.0555 | 0.0559 | 0.0562 | 0.0564 | 0.0567 | 0.0569
CgLDC | September | 0 | 0 | 0 | 0 | 0 | 0 | 0 | 0 | 0 | 0 | 0 | 0 | 0 | 0 | 0 | 0.0001 | 0.0001 | 0.0002 | 0.0002 | 0.0009 | 0.0026 | 0.0048 | 0.0098 | 0.0138 | 0.0213 | 0.0291 | 0.0461 | 0.0473 | 0.0493 | 0.0497 | 0.0501 | 0.0505 | 0.0508 | 0.0511 | 0.0514 | 0.0517 | 0.052 | 0.0522 | 0.0525 | 0.0528 | 0.0531 | 0.0534 | 0.0537 | 0.0541 | 0.0544 | 0.0548 | 0.0551 | 0.0553 | 0.0556 | 0.0558
CgLDC | October | 0 | 0 | 0 | 0 | 0 | 0 | 0 | 0 | 0 | 0 | 0 | 0 | 0 | 0 | 0 | 0.0001 | 0.0001 | 0.0002 | 0.0002 | 0.0008 | 0.0024 | 0.0043 | 0.0089 | 0.0126 | 0.0194 | 0.0265 | 0.0419 | 0.0431 | 0.0449 | 0.0453 | 0.0457 | 0.046 | 0.0463 | 0.0466 | 0.0469 | 0.0471 | 0.0473 | 0.0476 | 0.0478 | 0.0481 | 0.0484 | 0.0487 | 0.049 | 0.0493 | 0.0496 | 0.0499 | 0.0502 | 0.0504 | 0.0506 | 0.0508
CgLDC | November | 0 | 0 | 0 | 0 | 0 | 0 | 0 | 0 | 0 | 0 | 0 | 0 | 0 | 0 | 0 | 0 | 0.0001 | 0.0001 | 0.0001 | 0.0005 | 0.0016 | 0.0029 | 0.006 | 0.0084 | 0.013 | 0.0178 | 0.0281 | 0.0289 | 0.0301 | 0.0304 | 0.0306 | 0.0308 | 0.031 | 0.0312 | 0.0314 | 0.0316 | 0.0318 | 0.0319 | 0.0321 | 0.0323 | 0.0324 | 0.0326 | 0.0328 | 0.033 | 0.0333 | 0.0335 | 0.0337 | 0.0338 | 0.0339 | 0.0341
CgLDC | December | 0 | 0 | 0 | 0 | 0 | 0 | 0 | 0 | 0 | 0 | 0 | 0 | 0 | 0 | 0 | 0 | 0.0001 | 0.0001 | 0.0001 | 0.0005 | 0.0014 | 0.0025 | 0.0052 | 0.0074 | 0.0114 | 0.0156 | 0.0246 | 0.0253 | 0.0264 | 0.0266 | 0.0268 | 0.027 | 0.0272 | 0.0273 | 0.0275 | 0.0277 | 0.0278 | 0.0279 | 0.0281 | 0.0282 | 0.0284 | 0.0286 | 0.0287 | 0.0289 | 0.0291 | 0.0293 | 0.0295 | 0.0296 | 0.0297 | 0.0298
Idaho Peak Industrial Cogeneration Loads (MW) |  | 1986 | 1987 | 1988 | 1989 | 1990 | 1991 | 1992 | 1993 | 1994 | 1995 | 1996 | 1997 | 1998 | 1999 | 2000 | 2001 | 2002 | 2003 | 2004 | 2005 | 2006 | 2007 | 2008 | 2009 | 2010 | 2011 | 2012 | 2013 | 2014 | 2015 | 2016 | 2017 | 2018 | 2019 | 2020 | 2021 | 2022 | 2023 | 2024 | 2025 | 2026 | 2027 | 2028 | 2029 | 2030 | 2031 | 2032 | 2033 | 2034 | 2035
CgLDC | Annual | 0 | 0 | 0 | 0 | 0 | 0 | 0 | 0 | 0 | 0 | 0 | 0 | 0 | 0 | 0 | 0.0001 | 0.0001 | 0.0001 | 0.0002 | 0.0006 | 0.002 | 0.0034 | 0.0074 | 0.0102 | 0.0165 | 0.0209 | 0.0333 | 0.0342 | 0.0357 | 0.036 | 0.0362 | 0.0365 | 0.0367 | 0.037 | 0.0372 | 0.0374 | 0.0376 | 0.0378 | 0.038 | 0.0382 | 0.0384 | 0.0386 | 0.0389 | 0.0391 | 0.0393 | 0.0396 | 0.0398 | 0.04 | 0.0402 | 0.0403
CgLDC | January | 0 | 0 | 0 | 0 | 0 | 0 | 0 | 0 | 0 | 0 | 0 | 0 | 0 | 0 | 0 | 0 | 0 | 0 | 0 | 0 | 0 | 0 | 0.0001 | 0.0001 | 0.0002 | 0.0002 | 0.0004 | 0.0004 | 0.0004 | 0.0004 | 0.0004 | 0.0004 | 0.0004 | 0.0004 | 0.0004 | 0.0004 | 0.0004 | 0.0004 | 0.0004 | 0.0004 | 0.0004 | 0.0004 | 0.0004 | 0.0004 | 0.0004 | 0.0004 | 0.0004 | 0.0004 | 0.0004 | 0.0004
CgLDC | February | 0 | 0 | 0 | 0 | 0 | 0 | 0 | 0 | 0 | 0 | 0 | 0 | 0 | 0 | 0 | 0 | 0 | 0 | 0 | 0 | 0.0002 | 0.0003 | 0.0006 | 0.0008 | 0.0012 | 0.0018 | 0.0026 | 0.0027 | 0.0028 | 0.0029 | 0.0029 | 0.0029 | 0.0029 | 0.0029 | 0.003 | 0.003 | 0.003 | 0.003 | 0.003 | 0.003 | 0.0031 | 0.0031 | 0.0031 | 0.0031 | 0.0031 | 0.0031 | 0.0032 | 0.0032 | 0.0032 | 0.0032
CgLDC | March | 0 | 0 | 0 | 0 | 0 | 0 | 0 | 0 | 0 | 0 | 0 | 0 | 0 | 0 | 0 | 0 | 0 | 0.0001 | 0.0001 | 0.0002 | 0.0009 | 0.0017 | 0.0032 | 0.005 | 0.0072 | 0.0096 | 0.0163 | 0.0167 | 0.0174 | 0.0176 | 0.0177 | 0.0178 | 0.018 | 0.0181 | 0.0182 | 0.0183 | 0.0184 | 0.0185 | 0.0186 | 0.0187 | 0.0188 | 0.0189 | 0.019 | 0.0191 | 0.0192 | 0.0194 | 0.0195 | 0.0196 | 0.0196 | 0.0197
CgLDC | April | 0 | 0 | 0 | 0 | 0 | 0 | 0 | 0 | 0 | 0 | 0 | 0 | 0 | 0 | 0 | 0.0001 | 0.0001 | 0.0002 | 0.0002 | 0.0006 | 0.002 | 0.0038 | 0.0082 | 0.0108 | 0.0168 | 0.0227 | 0.0356 | 0.0365 | 0.0381 | 0.0384 | 0.0387 | 0.039 | 0.0393 | 0.0395 | 0.0397 | 0.04 | 0.0402 | 0.0404 | 0.0406 | 0.0408 | 0.041 | 0.0413 | 0.0415 | 0.0418 | 0.042 | 0.0423 | 0.0426 | 0.0428 | 0.0429 | 0.0431
CgLDC | May | 0 | 0 | 0 | 0 | 0 | 0 | 0 | 0 | 0 | 0 | 0 | 0 | 0 | 0.0001 | 0 | 0.0001 | 0.0002 | 0.0003 | 0.0003 | 0.0013 | 0.0041 | 0.0072 | 0.0149 | 0.0211 | 0.0335 | 0.0426 | 0.0673 | 0.069 | 0.072 | 0.0726 | 0.0732 | 0.0737 | 0.0742 | 0.0747 | 0.0751 | 0.0756 | 0.0759 | 0.0763 | 0.0767 | 0.0771 | 0.0776 | 0.078 | 0.0785 | 0.079 | 0.0795 | 0.08 | 0.0805 | 0.0808 | 0.0812 | 0.0815
CgLDC | June | 0 | 0 | 0 | 0 | 0 | 0 | 0 | 0 | 0 | 0 | 0 | 0.0001 | 0.0001 | 0.0001 | 0.0001 | 0.0002 | 0.0004 | 0.0005 | 0.0006 | 0.0021 | 0.0068 | 0.0108 | 0.0249 | 0.0313 | 0.0517 | 0.0656 | 0.1024 | 0.1051 | 0.1097 | 0.1106 | 0.1115 | 0.1122 | 0.113 | 0.1137 | 0.1144 | 0.115 | 0.1156 | 0.1162 | 0.1168 | 0.1174 | 0.1181 | 0.1188 | 0.1195 | 0.1202 | 0.121 | 0.1218 | 0.1225 | 0.123 | 0.1236 | 0.1241
CgLDC | July | 0 | 0 | 0 | 0 | 0 | 0 | 0 | 0 | 0 | 0 | 0 | 0 | 0.0001 | 0.0001 | 0 | 0.0001 | 0.0002 | 0.0003 | 0.0004 | 0.0015 | 0.0046 | 0.0081 | 0.0171 | 0.0253 | 0.0401 | 0.0494 | 0.08 | 0.0821 | 0.0857 | 0.0864 | 0.0871 | 0.0877 | 0.0882 | 0.0888 | 0.0894 | 0.0899 | 0.0903 | 0.0908 | 0.0912 | 0.0917 | 0.0923 | 0.0928 | 0.0934 | 0.0939 | 0.0945 | 0.0952 | 0.0957 | 0.0961 | 0.0965 | 0.0969
CgLDC | August | 0 | 0 | 0 | 0 | 0 | 0 | 0 | 0 | 0 | 0 | 0 | 0 | 0.0001 | 0.0001 | 0 | 0.0001 | 0.0002 | 0.0003 | 0.0004 | 0.0016 | 0.0042 | 0.0077 | 0.0177 | 0.0243 | 0.0416 | 0.0522 | 0.0838 | 0.086 | 0.0897 | 0.0905 | 0.0912 | 0.0918 | 0.0924 | 0.093 | 0.0936 | 0.0941 | 0.0946 | 0.0951 | 0.0956 | 0.0961 | 0.0966 | 0.0972 | 0.0978 | 0.0984 | 0.099 | 0.0997 | 0.1003 | 0.1007 | 0.1011 | 0.1015
CgLDC | September | 0 | 0 | 0 | 0 | 0 | 0 | 0 | 0 | 0 | 0 | 0 | 0 | 0 | 0 | 0 | 0 | 0 | 0 | 0 | 0 | 0 | 0 | 0 | 0 | 0 | 0 | 0 | 0 | 0 | 0 | 0 | 0 | 0 | 0 | 0 | 0 | 0 | 0 | 0 | 0 | 0 | 0 | 0 | 0 | 0 | 0 | 0 | 0 | 0 | 0
CgLDC | October | 0 | 0 | 0 | 0 | 0 | 0 | 0 | 0 | 0 | 0 | 0 | 0 | 0 | 0 | 0 | 0 | 0 | 0 | 0 | 0.0001 | 0.0005 | 0.0009 | 0.0018 | 0.0026 | 0.0038 | 0.0053 | 0.0084 | 0.0086 | 0.009 | 0.0091 | 0.0092 | 0.0092 | 0.0093 | 0.0093 | 0.0094 | 0.0094 | 0.0095 | 0.0095 | 0.0096 | 0.0096 | 0.0097 | 0.0098 | 0.0098 | 0.0099 | 0.0099 | 0.01 | 0.0101 | 0.0101 | 0.0101 | 0.0102
CgLDC | November | 0 | 0 | 0 | 0 | 0 | 0 | 0 | 0 | 0 | 0 | 0 | 0 | 0 | 0 | 0 | 0 | 0 | 0 | 0 | 0 | 0 | 0 | 0 | 0 | 0 | 0 | 0 | 0 | 0 | 0 | 0 | 0 | 0 | 0 | 0 | 0 | 0 | 0 | 0 | 0 | 0 | 0 | 0 | 0 | 0 | 0 | 0 | 0 | 0 | 0
CgLDC | December | 0 | 0 | 0 | 0 | 0 | 0 | 0 | 0 | 0 | 0 | 0 | 0 | 0 | 0 | 0 | 0 | 0 | 0 | 0 | 0 | 0 | 0 | 0 | 0 | 0 | 0 | 0 | 0 | 0 | 0 | 0 | 0 | 0 | 0 | 0 | 0 | 0 | 0 | 0 | 0 | 0 | 0 | 0 | 0 | 0 | 0 | 0 | 0 | 0 | 0
Idaho Minimum Industrial Cogeneration Loads (MW) |  | 1986 | 1987 | 1988 | 1989 | 1990 | 1991 | 1992 | 1993 | 1994 | 1995 | 1996 | 1997 | 1998 | 1999 | 2000 | 2001 | 2002 | 2003 | 2004 | 2005 | 2006 | 2007 | 2008 | 2009 | 2010 | 2011 | 2012 | 2013 | 2014 | 2015 | 2016 | 2017 | 2018 | 2019 | 2020 | 2021 | 2022 | 2023 | 2024 | 2025 | 2026 | 2027 | 2028 | 2029 | 2030 | 2031 | 2032 | 2033 | 2034 | 2035
CgLDC | Annual | 0 | 0 | 0 | 0 | 0 | 0 | 0 | 0 | 0 | 0 | 0 | 0 | 0 | 0 | 0 | 0 | 0 | 0 | 0 | 0 | 0 | 0 | 0 | 0 | 0 | 0.0001 | 0.0001 | 0.0001 | 0.0001 | 0.0001 | 0.0001 | 0.0001 | 0.0001 | 0.0001 | 0.0001 | 0.0001 | 0.0001 | 0.0001 | 0.0001 | 0.0001 | 0.0001 | 0.0001 | 0.0001 | 0.0001 | 0.0001 | 0.0001 | 0.0001 | 0.0001 | 0.0001 | 0.0001
CgLDC | January | 0 | 0 | 0 | 0 | 0 | 0 | 0 | 0 | 0 | 0 | 0 | 0 | 0 | 0 | 0 | 0 | 0 | 0 | 0 | 0 | 0 | 0 | 0 | 0 | 0 | 0 | 0 | 0 | 0 | 0 | 0 | 0 | 0 | 0 | 0 | 0 | 0 | 0 | 0 | 0 | 0 | 0 | 0 | 0 | 0 | 0 | 0 | 0 | 0 | 0
CgLDC | February | 0 | 0 | 0 | 0 | 0 | 0 | 0 | 0 | 0 | 0 | 0 | 0 | 0 | 0 | 0 | 0 | 0 | 0 | 0 | 0 | 0 | 0 | 0 | 0 | 0 | 0 | 0 | 0 | 0 | 0 | 0 | 0 | 0 | 0 | 0 | 0 | 0 | 0 | 0 | 0 | 0 | 0 | 0 | 0 | 0 | 0 | 0 | 0 | 0 | 0
CgLDC | March | 0 | 0 | 0 | 0 | 0 | 0 | 0 | 0 | 0 | 0 | 0 | 0 | 0 | 0 | 0 | 0 | 0 | 0 | 0 | 0 | 0 | 0 | 0 | 0 | 0 | 0 | 0 | 0 | 0 | 0 | 0 | 0 | 0 | 0 | 0 | 0 | 0 | 0 | 0 | 0 | 0 | 0 | 0 | 0 | 0 | 0 | 0 | 0 | 0 | 0
CgLDC | April | 0 | 0 | 0 | 0 | 0 | 0 | 0 | 0 | 0 | 0 | 0 | 0 | 0 | 0 | 0 | 0 | 0 | 0 | 0 | 0 | 0 | 0 | 0 | 0 | 0 | 0 | 0 | 0 | 0 | 0 | 0 | 0 | 0 | 0 | 0 | 0 | 0 | 0 | 0 | 0 | 0 | 0 | 0 | 0 | 0 | 0 | 0 | 0 | 0 | 0
CgLDC | May | 0 | 0 | 0 | 0 | 0 | 0 | 0 | 0 | 0 | 0 | 0 | 0 | 0 | 0 | 0 | 0 | 0 | 0 | 0 | 0 | 0 | 0 | 0 | 0 | 0 | 0 | 0 | 0 | 0 | 0 | 0 | 0 | 0 | 0 | 0 | 0 | 0 | 0 | 0 | 0 | 0 | 0 | 0 | 0 | 0 | 0 | 0 | 0 | 0 | 0
CgLDC | June | 0 | 0 | 0 | 0 | 0 | 0 | 0 | 0 | 0 | 0 | 0 | 0 | 0 | 0 | 0 | 0 | 0 | 0 | 0 | 0 | 0 | 0 | 0 | 0 | 0 | 0 | 0 | 0 | 0 | 0 | 0 | 0 | 0 | 0 | 0 | 0 | 0 | 0 | 0 | 0 | 0 | 0 | 0 | 0 | 0 | 0 | 0 | 0 | 0 | 0
CgLDC | July | 0 | 0 | 0 | 0 | 0 | 0 | 0 | 0 | 0 | 0 | 0 | 0 | 0 | 0 | 0 | 0 | 0 | 0 | 0 | 0 | 0.0001 | 0.0001 | 0.0002 | 0.0003 | 0.0005 | 0.0007 | 0.0011 | 0.0011 | 0.0012 | 0.0012 | 0.0012 | 0.0012 | 0.0012 | 0.0012 | 0.0012 | 0.0012 | 0.0012 | 0.0012 | 0.0012 | 0.0012 | 0.0013 | 0.0013 | 0.0013 | 0.0013 | 0.0013 | 0.0013 | 0.0013 | 0.0013 | 0.0013 | 0.0013
CgLDC | August | 0 | 0 | 0 | 0 | 0 | 0 | 0 | 0 | 0 | 0 | 0 | 0 | 0 | 0 | 0 | 0 | 0 | 0 | 0 | 0 | 0 | 0 | 0 | 0 | 0 | 0 | 0 | 0 | 0 | 0 | 0 | 0 | 0 | 0 | 0 | 0 | 0 | 0 | 0 | 0 | 0 | 0 | 0 | 0 | 0 | 0 | 0 | 0 | 0 | 0
CgLDC | September | 0 | 0 | 0 | 0 | 0 | 0 | 0 | 0 | 0 | 0 | 0 | 0 | 0 | 0 | 0 | 0 | 0 | 0 | 0 | 0 | 0 | 0 | 0 | 0 | 0 | 0 | 0 | 0 | 0 | 0 | 0 | 0 | 0 | 0 | 0 | 0 | 0 | 0 | 0 | 0 | 0 | 0 | 0 | 0 | 0 | 0 | 0 | 0 | 0 | 0
CgLDC | October | 0 | 0 | 0 | 0 | 0 | 0 | 0 | 0 | 0 | 0 | 0 | 0 | 0 | 0 | 0 | 0 | 0 | 0 | 0 | 0 | 0 | 0 | 0 | 0 | 0 | 0 | 0 | 0 | 0 | 0 | 0 | 0 | 0 | 0 | 0 | 0 | 0 | 0 | 0 | 0 | 0 | 0 | 0 | 0 | 0 | 0 | 0 | 0 | 0 | 0
CgLDC | November | 0 | 0 | 0 | 0 | 0 | 0 | 0 | 0 | 0 | 0 | 0 | 0 | 0 | 0 | 0 | 0 | 0 | 0 | 0 | 0 | 0 | 0 | 0 | 0 | 0 | 0 | 0 | 0 | 0 | 0 | 0 | 0 | 0 | 0 | 0 | 0 | 0 | 0 | 0 | 0 | 0 | 0 | 0 | 0 | 0 | 0 | 0 | 0 | 0 | 0
CgLDC | December | 0 | 0 | 0 | 0 | 0 | 0 | 0 | 0 | 0 | 0 | 0 | 0 | 0 | 0 | 0 | 0 | 0 | 0 | 0 | 0 | 0 | 0 | 0 | 0 | 0 | 0 | 0 | 0 | 0 | 0 | 0 | 0 | 0 | 0 | 0 | 0 | 0 | 0 | 0 | 0 | 0 | 0 | 0 | 0 | 0 | 0 | 0 | 0 | 0 | 0
Idaho Industrial Electric Generation from Cogeneration (GWh) |  | 1986 | 1987 | 1988 | 1989 | 1990 | 1991 | 1992 | 1993 | 1994 | 1995 | 1996 | 1997 | 1998 | 1999 | 2000 | 2001 | 2002 | 2003 | 2004 | 2005 | 2006 | 2007 | 2008 | 2009 | 2010 | 2011 | 2012 | 2013 | 2014 | 2015 | 2016 | 2017 | 2018 | 2019 | 2020 | 2021 | 2022 | 2023 | 2024 | 2025 | 2026 | 2027 | 2028 | 2029 | 2030 | 2031 | 2032 | 2033 | 2034 | 2035
CgEG | Total | 0 | 0 | 0 | 0 | 0 | 0 | 0.0001 | 0.0001 | 0.0001 | 0.0002 | 0.0002 | 0.0002 | 0.0003 | 0.0003 | 0.0002 | 0.0006 | 0.0012 | 0.0016 | 0.0019 | 0.007 | 0.0208 | 0.0379 | 0.078 | 0.1102 | 0.1703 | 0.2321 | 0.3674 | 0.3771 | 0.3934 | 0.3967 | 0.4 | 0.4026 | 0.4053 | 0.4079 | 0.4104 | 0.4127 | 0.4147 | 0.4168 | 0.419 | 0.4213 | 0.4237 | 0.4262 | 0.4287 | 0.4314 | 0.4342 | 0.437 | 0.4396 | 0.4414 | 0.4433 | 0.4451
CgEG | Electric | 0 | 0 | 0 | 0 | 0 | 0 | 0 | 0 | 0 | 0 | 0 | 0 | 0 | 0 | 0 | 0 | 0 | 0 | 0 | 0 | 0 | 0 | 0 | 0 | 0 | 0 | 0 | 0 | 0 | 0 | 0 | 0 | 0 | 0 | 0 | 0 | 0 | 0 | 0 | 0 | 0 | 0 | 0 | 0 | 0 | 0 | 0 | 0 | 0 | 0
CgEG | Gas | 0 | 0 | 0 | 0 | 0 | 0 | 0 | 0 | 0 | 0 | 0 | 0 | 0 | 0 | 0 | 0 | 0 | 0 | 0 | 0 | 0 | 0 | 0 | 0 | 0 | 0 | 0 | 0 | 0 | 0 | 0 | 0 | 0 | 0 | 0 | 0 | 0 | 0 | 0 | 0 | 0 | 0 | 0 | 0 | 0 | 0 | 0 | 0 | 0 | 0
CgEG | Coal | 0 | 0 | 0 | 0 | 0 | 0 | 0 | 0 | 0 | 0 | 0 | 0 | 0 | 0 | 0 | 0 | 0 | 0 | 0 | 0 | 0 | 0 | 0 | 0 | 0 | 0 | 0 | 0 | 0 | 0 | 0 | 0 | 0 | 0 | 0 | 0 | 0 | 0 | 0 | 0 | 0 | 0 | 0 | 0 | 0 | 0 | 0 | 0 | 0 | 0
CgEG | Oil | 0 | 0 | 0 | 0 | 0 | 0 | 0 | 0 | 0 | 0 | 0 | 0 | 0 | 0 | 0 | 0 | 0 | 0 | 0 | 0 | 0 | 0 | 0 | 0 | 0 | 0 | 0 | 0 | 0 | 0 | 0 | 0 | 0 | 0 | 0 | 0 | 0 | 0 | 0 | 0 | 0 | 0 | 0 | 0 | 0 | 0 | 0 | 0 | 0 | 0
CgEG | Biomass | 0 | 0 | 0 | 0 | 0 | 0 | 0 | 0 | 0 | 0 | 0 | 0 | 0 | 0 | 0 | 0 | 0 | 0 | 0 | 0 | 0 | 0 | 0 | 0 | 0 | 0 | 0 | 0 | 0 | 0 | 0 | 0 | 0 | 0 | 0 | 0 | 0 | 0 | 0 | 0 | 0 | 0 | 0 | 0 | 0 | 0 | 0 | 0 | 0 | 0
CgEG | Solar | 0 | 0 | 0 | 0 | 0 | 0 | 0.0001 | 0.0001 | 0.0001 | 0.0002 | 0.0002 | 0.0002 | 0.0003 | 0.0003 | 0.0002 | 0.0006 | 0.0012 | 0.0016 | 0.0019 | 0.007 | 0.0208 | 0.0379 | 0.078 | 0.1102 | 0.1703 | 0.2321 | 0.3674 | 0.3771 | 0.3934 | 0.3967 | 0.4 | 0.4026 | 0.4053 | 0.4079 | 0.4104 | 0.4127 | 0.4147 | 0.4168 | 0.419 | 0.4213 | 0.4237 | 0.4262 | 0.4287 | 0.4314 | 0.4342 | 0.437 | 0.4396 | 0.4414 | 0.4433 | 0.4451
CgEG | LPG | 0 | 0 | 0 | 0 | 0 | 0 | 0 | 0 | 0 | 0 | 0 | 0 | 0 | 0 | 0 | 0 | 0 | 0 | 0 | 0 | 0 | 0 | 0 | 0 | 0 | 0 | 0 | 0 | 0 | 0 | 0 | 0 | 0 | 0 | 0 | 0 | 0 | 0 | 0 | 0 | 0 | 0 | 0 | 0 | 0 | 0 | 0 | 0 | 0 | 0
CgEG | Steam | 0 | 0 | 0 | 0 | 0 | 0 | 0 | 0 | 0 | 0 | 0 | 0 | 0 | 0 | 0 | 0 | 0 | 0 | 0 | 0 | 0 | 0 | 0 | 0 | 0 | 0 | 0 | 0 | 0 | 0 | 0 | 0 | 0 | 0 | 0 | 0 | 0 | 0 | 0 | 0 | 0 | 0 | 0 | 0 | 0 | 0 | 0 | 0 | 0 | 0
Idaho Electricity Sales (GWh/Yr) |  | 1986 | 1987 | 1988 | 1989 | 1990 | 1991 | 1992 | 1993 | 1994 | 1995 | 1996 | 1997 | 1998 | 1999 | 2000 | 2001 | 2002 | 2003 | 2004 | 2005 | 2006 | 2007 | 2008 | 2009 | 2010 | 2011 | 2012 | 2013 | 2014 | 2015 | 2016 | 2017 | 2018 | 2019 | 2020 | 2021 | 2022 | 2023 | 2024 | 2025 | 2026 | 2027 | 2028 | 2029 | 2030 | 2031 | 2032 | 2033 | 2034 | 2035
SaEC | Total | 14884.79 | 15237.28 | 16183.89 | 16707.55 | 17287 | 16935.39 | 17872.33 | 17422.19 | 18697.77 | 18379.41 | 20274.12 | 20872.22 | 20559.15 | 21211.44 | 21506.31 | 20151.32 | 19935.61 | 19956.64 | 20470.57 | 20587.08 | 21571.01 | 22844.37 | 22798.44 | 21984.32 | 22135.48 | 22867.08 | 23615.29 | 21171.48 | 21267.31 | 21548.03 | 21647.3 | 21723.98 | 21815.1 | 21930.9 | 22024.37 | 22154.56 | 22321.43 | 22492.56 | 22682.33 | 22900.59 | 23146.15 | 23397.48 | 23655.63 | 23925.65 | 24206.14 | 24477.25 | 24780.58 | 25052.49 | 25329.66 | 25618.04
SaEC | Single Family | 4458.547 | 4290.418 | 4460.922 | 4627.989 | 4567.466 | 4787.333 | 4617.732 | 5011.352 | 5014.75 | 4937.378 | 5150.285 | 5212.409 | 5225.003 | 5320.628 | 5482.108 | 5449.354 | 5559.647 | 5623.42 | 5790.78 | 5989.617 | 6362.015 | 6679.08 | 6824.688 | 6844.892 | 6518.144 | 6723.631 | 6711.094 | 6740.661 | 6860.888 | 6855.31 | 6867.786 | 6897.884 | 6934.386 | 6979.004 | 7029.271 | 7094.75 | 7167.354 | 7242.17 | 7321.272 | 7407.543 | 7501.778 | 7596.032 | 7691.734 | 7790.203 | 7891.354 | 7995.435 | 8099.66 | 8207.24 | 8316.9 | 8428.934
SaEC | Multi Family | 353.3849 | 344.7091 | 362.2685 | 389.466 | 385.3704 | 412.2104 | 402.9004 | 421.6024 | 412.4204 | 422.422 | 442.8869 | 448.4211 | 442.4094 | 462.5418 | 473.8969 | 473.446 | 493.1571 | 489.4108 | 514.2436 | 536.0975 | 561.0944 | 589.3855 | 616.3792 | 615.8154 | 593.0722 | 613.7513 | 600.0412 | 608.2898 | 632.3355 | 648.8154 | 662.0608 | 676.329 | 691.4235 | 706.4595 | 721.1228 | 734.353 | 748.1649 | 761.5297 | 775.4166 | 790.5878 | 805.267 | 820.1139 | 835.3709 | 851.0382 | 867.1447 | 883.6082 | 900.4685 | 917.7592 | 935.5105 | 953.8027
SaEC | Other Family | 570.3454 | 552.5978 | 584.3865 | 619.8988 | 616.6532 | 665.5212 | 655.3513 | 737.7031 | 772.3863 | 808.3224 | 881.5151 | 929.5092 | 952.4263 | 1002.529 | 1035.941 | 1023.595 | 1047.507 | 1029.093 | 1057.761 | 1083.555 | 1138.523 | 1059.226 | 1087.81 | 1084.248 | 1026.882 | 1056.284 | 1047.083 | 1046.111 | 1059.193 | 1048.482 | 1038.821 | 1030.56 | 1024.77 | 1013.931 | 1005.252 | 998.0248 | 991.7542 | 986.9766 | 982.2992 | 978.9556 | 975.5644 | 973.3638 | 971.0098 | 969.1153 | 968.3196 | 967.4505 | 967.7781 | 967.8957 | 968.4324 | 970.0332
SaEC | Large Office | 172.9484 | 174.9707 | 190.4455 | 196.7175 | 229.2204 | 212.4854 | 237.0164 | 213.4232 | 264.5076 | 240.7092 | 276.0551 | 285.5803 | 295.3693 | 317.9367 | 376.143 | 355.4513 | 381.2426 | 288.9507 | 292.878 | 321.4333 | 352.5323 | 361.4927 | 340.7486 | 336.189 | 316.9289 | 330.7134 | 352.0021 | 356.5784 | 376.0496 | 391.895 | 404.788 | 410.9241 | 416.8813 | 429.4198 | 436.5852 | 441.9495 | 455.2936 | 465.5449 | 474.5666 | 490.2513 | 505.1279 | 518.0101 | 529.7806 | 545.7473 | 563.1665 | 579.1573 | 605.3732 | 616.8356 | 628.9716 | 648.2867
SaEC | Medium Office | 57.4736 | 74.5897 | 80.9203 | 83.646 | 97.2743 | 90.2696 | 100.9379 | 91.1489 | 112.2509 | 102.6964 | 117.4971 | 121.5709 | 125.381 | 135.4924 | 159.8769 | 150.8793 | 161.9578 | 121.8933 | 123.857 | 135.9162 | 148.9073 | 153.0871 | 145.1544 | 143.1206 | 133.8003 | 140.6828 | 149.0491 | 153.6499 | 166.1024 | 176.7665 | 187.5719 | 192.8612 | 197.891 | 207.9691 | 213.6752 | 217.8593 | 228.1911 | 235.9776 | 242.6963 | 254.5309 | 265.6181 | 275.0369 | 283.5075 | 295.148 | 307.8307 | 319.315 | 338.5902 | 346.3804 | 354.6248 | 368.3182
SaEC | Small Office | 73.007 | 78.1946 | 84.9062 | 87.6612 | 102.1102 | 94.6952 | 105.8617 | 95.4279 | 117.8488 | 107.5909 | 123.1829 | 127.4619 | 131.5944 | 142.0574 | 167.7315 | 158.2943 | 169.8417 | 126.6412 | 128.4877 | 140.931 | 153.1044 | 157.8002 | 152.4675 | 149.7121 | 140.7856 | 147.64 | 153.7879 | 154.7234 | 161.5777 | 166.935 | 170.3965 | 171.889 | 173.3735 | 176.8142 | 178.6292 | 179.9578 | 183.6421 | 186.4346 | 188.8936 | 193.3156 | 197.4892 | 201.0983 | 204.4053 | 208.9366 | 213.8795 | 218.4256 | 225.8996 | 229.1245 | 232.5703 | 238.0697
SaEC | Big Box-Retail | 109.5545 | 185.4924 | 198.3001 | 205.2462 | 231.9461 | 213.7163 | 242.9953 | 229.7186 | 255.6858 | 248.4174 | 276.7878 | 281.7702 | 282.6495 | 321.864 | 351.993 | 323.1243 | 347.0399 | 254.9531 | 263.2766 | 285.6004 | 294.1113 | 303.0426 | 318.3497 | 310.2157 | 316.8598 | 310.3782 | 297.711 | 293.0991 | 297.3286 | 299.2718 | 296.7593 | 292.1741 | 288.0774 | 284.9219 | 281.5102 | 278.3679 | 275.9857 | 273.6751 | 272.6006 | 272.8923 | 272.9519 | 273.611 | 274.5729 | 275.8387 | 277.4474 | 278.9246 | 280.1707 | 281.3969 | 282.814 | 283.9305
SaEC | Small Box-Retail | 151.9343 | 146.8347 | 159.8769 | 164.449 | 188.8921 | 172.1864 | 193.9332 | 175.9379 | 209.027 | 194.4021 | 220.7796 | 224.7069 | 231.1547 | 254.4256 | 283.4994 | 263.5404 | 280.5393 | 200.5862 | 200.8792 | 217.4904 | 224.6729 | 232.3134 | 244.8222 | 238.6893 | 238.7373 | 238.0729 | 228.1918 | 226.371 | 231.4008 | 234.6333 | 233.7299 | 233.141 | 232.8244 | 232.8295 | 232.718 | 232.7262 | 233.0323 | 233.351 | 234.1222 | 235.3648 | 236.5285 | 237.8839 | 239.3456 | 240.9054 | 242.5739 | 244.189 | 245.6962 | 247.2113 | 248.7745 | 250.2273
SaEC | High End-Retail | 43.4056 | 41.9402 | 45.7796 | 46.9519 | 54.2204 | 49.2673 | 55.51 | 49.6483 | 60.0821 | 55.3341 | 63.0129 | 64.1852 | 66.4713 | 72.5674 | 81.1547 | 75.6155 | 80.3048 | 57.8546 | 57.4443 | 62.1227 | 68.2351 | 69.6444 | 66.1823 | 66.1167 | 61.3511 | 64.4094 | 67.9997 | 68.0254 | 69.9532 | 71.3792 | 71.8451 | 72.4056 | 73.0757 | 73.9509 | 74.4612 | 74.8996 | 75.5227 | 75.985 | 76.8909 | 78.3032 | 79.4702 | 80.804 | 82.1758 | 83.5777 | 85.0684 | 86.3914 | 87.5419 | 88.6048 | 89.6966 | 90.5888
SaEC | Anchor-Retail | 94.7538 | 83.939 | 93.0539 | 94.959 | 111.0199 | 100.0879 | 111.8406 | 96.5123 | 123.4467 | 109.6424 | 126.905 | 129.279 | 136.6647 | 144.9883 | 164.83 | 155.1876 | 163.5111 | 122.8312 | 119.3142 | 128.8044 | 139.7725 | 142.9168 | 138.3991 | 137.5792 | 130.1849 | 134.7354 | 139.7339 | 139.1236 | 142.6438 | 145.0662 | 145.1438 | 145.4232 | 145.9066 | 146.6461 | 147.149 | 147.6827 | 148.4383 | 149.1336 | 150.2893 | 151.924 | 153.4109 | 155.0837 | 156.8223 | 158.6549 | 160.5836 | 162.3971 | 164.0878 | 165.734 | 167.4332 | 168.9772
SaEC | K-12 | 205.041 | 207.3564 | 216.8523 | 217.6729 | 245.2521 | 232.2978 | 255.2462 | 238.6284 | 267.3798 | 250.8206 | 277.6377 | 278.898 | 265.7679 | 285.3165 | 302.374 | 277.0516 | 300.2345 | 209.9062 | 212.5439 | 224.6935 | 238.4372 | 244.9027 | 244.5925 | 242.2311 | 230.5806 | 235.7194 | 242.0575 | 240.9733 | 246.6365 | 250.0031 | 248.6107 | 247.8072 | 246.4967 | 245.5504 | 244.5064 | 244.1769 | 244.1151 | 245.064 | 246.6277 | 248.4816 | 250.6076 | 253.1341 | 255.4378 | 257.8221 | 260.507 | 262.579 | 264.9748 | 267.8338 | 271.0493 | 273.9648
SaEC | University | 271.5123 | 272.7726 | 288.8628 | 284.5545 | 329.5135 | 307.1219 | 339.6249 | 293.6987 | 362.1043 | 324.619 | 364.0387 | 366.8816 | 361.0786 | 371.6882 | 401.7878 | 372.714 | 399.5897 | 308.0012 | 299.5604 | 309.8843 | 318.8318 | 333.2451 | 321.9912 | 325.7955 | 311.472 | 318.4503 | 337.5953 | 336.0084 | 345.0105 | 350.7849 | 349.7704 | 348.7306 | 347.9507 | 347.4514 | 347.1956 | 348.0087 | 350.0502 | 355.2277 | 363.0266 | 372.242 | 381.6433 | 390.4633 | 399.6232 | 409.4348 | 418.0118 | 425.2887 | 434.3336 | 444.1324 | 454.473 | 463.6266
SaEC | Warehouse | 141.8523 | 148.5346 | 154.4549 | 156.6823 | 174.1207 | 166.1489 | 184.7011 | 171.2485 | 187.1043 | 178.1067 | 196.7761 | 195.7503 | 193.8159 | 220.6331 | 239.7421 | 221.102 | 238.4525 | 152.5791 | 156.6237 | 168.4973 | 175.8497 | 182.3592 | 183.4935 | 182.2144 | 171.641 | 181.8992 | 184.4494 | 183.2343 | 189.3405 | 196.0146 | 199.524 | 201.3271 | 201.9517 | 203.1736 | 202.9415 | 202.935 | 204.9902 | 207.8899 | 209.7779 | 210.4754 | 213.0982 | 214.1572 | 215.7133 | 218.5683 | 219.8308 | 223.7433 | 226.8003 | 228.9335 | 231.8266 | 233.7706
SaEC | Supermarket | 453.3705 | 427.9015 | 461.1665 | 475.5568 | 541.2954 | 496.1313 | 561.4302 | 520.3106 | 596.7468 | 567.8195 | 637.8371 | 649.0328 | 658.4701 | 737.5439 | 813.2474 | 750.8206 | 784.2907 | 571.3951 | 564.9766 | 588.4336 | 568.9039 | 596.5668 | 636.3409 | 628.142 | 644.9313 | 634.8165 | 614.4981 | 602.2616 | 609.4531 | 611.2807 | 602.414 | 587.6022 | 573.7892 | 561.6367 | 551.054 | 541.8262 | 533.9388 | 527.1536 | 521.3932 | 516.5271 | 512.4185 | 509.0266 | 506.2707 | 503.9818 | 502.2318 | 500.9804 | 500.0302 | 499.4868 | 499.2116 | 499.2733
SaEC | MiniMart | 144.2849 | 221.0434 | 237.2802 | 244.6952 | 277.9308 | 255.1582 | 289.6249 | 269.6659 | 306.272 | 293.7867 | 328.7222 | 334.5545 | 337.9836 | 380.803 | 418.4349 | 385.3459 | 403.0481 | 297.2743 | 295.3986 | 307.5744 | 296.8892 | 311.1364 | 334.1586 | 328.6816 | 340.481 | 335.0571 | 320.9367 | 314.6012 | 317.9779 | 318.6985 | 313.9512 | 305.5662 | 297.5567 | 290.5617 | 284.4924 | 279.1131 | 274.3922 | 270.2514 | 266.7903 | 263.8827 | 261.3665 | 259.2476 | 257.538 | 256.1417 | 254.9598 | 253.9674 | 253.1943 | 252.6162 | 252.2115 | 251.9042
SaEC | Restaurant | 125.3224 | 126.7585 | 133.2943 | 132.8546 | 150.6155 | 136.7233 | 152.374 | 133.4408 | 156.5358 | 144.7245 | 161.1078 | 168.1125 | 167.204 | 177.7843 | 200.3517 | 183.9977 | 199.9121 | 157.0047 | 161.3423 | 186.3378 | 181.7752 | 191.2276 | 210.124 | 204.2535 | 207.0688 | 207.5155 | 195.6535 | 193.1128 | 197.0674 | 198.4697 | 195.9893 | 192.3507 | 188.7599 | 185.5827 | 182.8573 | 180.5266 | 178.5662 | 176.9395 | 175.6381 | 174.6139 | 173.8806 | 173.5231 | 173.432 | 173.4674 | 173.7994 | 174.2629 | 174.8832 | 175.6167 | 176.4615 | 177.4494
SaEC | Lodging | 418.9332 | 427.0809 | 453.1946 | 451.2017 | 516.5591 | 468.4349 | 506.653 | 455.2169 | 521.2192 | 470.721 | 541.2661 | 529.4842 | 510.4044 | 527.0516 | 565.7972 | 511.8406 | 536.9578 | 386.694 | 381.9754 | 404.8311 | 417.0954 | 433.3087 | 435.4653 | 430.7099 | 420.8755 | 431.3348 | 434.464 | 432.7419 | 446.5146 | 453.4424 | 449.8584 | 446.7442 | 443.5146 | 440.8359 | 438.7588 | 437.1675 | 436.0541 | 435.3349 | 434.9709 | 434.9551 | 435.2234 | 435.7878 | 437.0155 | 438.1418 | 440.0491 | 441.9846 | 443.739 | 445.4836 | 447.6266 | 449.6723
SaEC | Hospital | 184.4373 | 189.5663 | 196.9812 | 195.9261 | 215.973 | 199.1207 | 226.8757 | 207.6495 | 232.2685 | 217.9074 | 242.9074 | 243.2591 | 237.2509 | 251.8171 | 275.8206 | 252.4326 | 268.1125 | 193.5522 | 197.8605 | 211.4422 | 217.3895 | 222.6389 | 224.1935 | 236.6888 | 218.7361 | 225.3322 | 227.575 | 233.4141 | 251.6452 | 266.5776 | 281.6676 | 294.3044 | 307.0818 | 318.3662 | 323.3629 | 329.233 | 335.0226 | 340.7361 | 346.2737 | 351.9673 | 358.6146 | 367.3654 | 378.3579 | 388.8105 | 398.5628 | 408.4431 | 418.8374 | 428.6323 | 437.2122 | 446.3978
SaEC | OtherHealth | 503.3118 | 506.1841 | 532.2098 | 526.8171 | 583.8804 | 530.2169 | 584.5545 | 515.973 | 594.6366 | 529.9824 | 591.442 | 584.5838 | 573.0071 | 588.4232 | 643.5228 | 587.8663 | 618.4642 | 456.4478 | 455.3048 | 481.5728 | 513.106 | 528.5038 | 502.6972 | 500.631 | 461.197 | 489.7942 | 534.4828 | 532.7737 | 549.0351 | 561.5479 | 565.484 | 568.9757 | 572.162 | 575.1676 | 574.9106 | 575.787 | 576.9093 | 578.0117 | 579.4053 | 581.441 | 584.0342 | 587.9982 | 593.1171 | 598.1581 | 603.1348 | 608.3264 | 613.9116 | 619.5338 | 624.61 | 630.0759
SaEC | Assembly | 316.2075 | 321.3658 | 344.871 | 347.3622 | 385.4044 | 352.6671 | 388.6577 | 356.1548 | 397.1571 | 360.7269 | 398.857 | 397.6553 | 390.8851 | 420.5158 | 462.0164 | 421.9519 | 447.333 | 328.5463 | 342.0281 | 358.2391 | 379.1972 | 383.1373 | 387.944 | 379.0562 | 370.979 | 378.1533 | 388.8386 | 397.137 | 417.7162 | 432.2918 | 439.4291 | 444.1978 | 448.604 | 455.4279 | 461.8102 | 468.3604 | 469.4339 | 471.0896 | 479.0366 | 488.8655 | 499.9817 | 513.167 | 529.5519 | 545.8884 | 565.0872 | 585.0472 | 604.5072 | 625.9221 | 646.8395 | 668.4159
SaEC | Other | 613.8043 | 623.769 | 683.1184 | 694.9003 | 776.6998 | 714.9766 | 795.2227 | 740.6506 | 834.7303 | 763.306 | 854.6307 | 861.313 | 859.0856 | 936.8698 | 1045.428 | 963.8628 | 1028.664 | 740.5334 | 729.3962 | 757.174 | 793.2681 | 829.7174 | 799.3043 | 799.5665 | 748.5541 | 785.2169 | 828.9855 | 835.6976 | 874.6308 | 903.3304 | 934.5029 | 953.0547 | 973.2673 | 991.5552 | 997.7388 | 1019.459 | 1048.224 | 1075.067 | 1103.124 | 1126.463 | 1163.856 | 1203.074 | 1240.315 | 1275.046 | 1312.065 | 1346.78 | 1385.128 | 1419.53 | 1454.257 | 1487.04
SaEC | Food & Tobacco | 475.1808 | 533.828 | 539.4711 | 566.3919 | 492.6208 | 521.9961 | 501.0138 | 565.7472 | 510.6643 | 636.106 | 792.7327 | 820.4162 | 843.8724 | 816.013 | 716.83 | 511.2041 | 400.268 | 722.571 | 766.3444 | 819.5861 | 855.3474 | 925.3199 | 857.4139 | 750.5034 | 902.657 | 936.8729 | 947.2905 | 787.8836 | 717.5142 | 754.2708 | 777.2592 | 800.3993 | 823.6755 | 847.0738 | 870.581 | 894.1847 | 917.8741 | 941.6389 | 965.4699 | 989.3583 | 1013.296 | 1037.277 | 1061.292 | 1085.338 | 1109.406 | 1133.493 | 1157.594 | 1181.703 | 1205.807 | 1229.873
SaEC | Textiles | 3.4897 | 2.4096 | 3.0238 | 7.436 | 9.7452 | 10.2429 | 4.8114 | 3.0082 | 2.3762 | 3.3711 | 4.0743 | 4.2994 | 4.4011 | 3.6552 | 3.1827 | 2.3002 | 1.7955 | 3.1718 | 3.3449 | 3.5451 | 3.5093 | 3.7507 | 3.4677 | 3.0609 | 3.6737 | 3.8223 | 3.8532 | 8.2501 | 7.8324 | 8.4879 | 8.9626 | 9.4409 | 9.9225 | 10.4071 | 10.8944 | 11.384 | 11.8757 | 12.3693 | 12.8645 | 13.3612 | 13.8593 | 14.3584 | 14.8585 | 15.3595 | 15.8612 | 16.3635 | 16.8663 | 17.3695 | 17.8729 | 18.3758
SaEC | Apparel | 5.2361 | 5.4224 | 6.0486 | 4.8348 | 3.9722 | 4.0263 | 6.6635 | 8.5954 | 7.1289 | 10.5953 | 12.2234 | 7.9853 | 8.1743 | 7.3104 | 6.8961 | 4.2174 | 3.2921 | 6.3438 | 6.69 | 7.6813 | 7.6042 | 8.1271 | 7.5118 | 6.6311 | 7.9589 | 8.2807 | 8.3475 | 6.7026 | 6.8463 | 7.2805 | 7.5814 | 7.8819 | 8.182 | 8.4816 | 8.7806 | 9.079 | 9.3768 | 9.6738 | 9.9702 | 10.2659 | 10.5589 | 10.7899 | 11.0193 | 11.2472 | 11.4738 | 11.6991 | 11.9233 | 12.1465 | 12.3687 | 12.5897
SaEC | Lumber | 564.2596 | 568.989 | 620.1916 | 754.8481 | 727.9122 | 748.459 | 681.0383 | 805.945 | 709.1738 | 905.5079 | 1082.693 | 1202.524 | 1244.809 | 1213.241 | 1050.702 | 791.5496 | 629.8537 | 1087.728 | 1144.285 | 1215.829 | 1203.392 | 1285.469 | 1187.137 | 1047.517 | 1257.887 | 1308.847 | 1319.613 | 834.7506 | 880.475 | 877.3525 | 856.9412 | 836.36 | 815.6283 | 794.7634 | 773.7813 | 752.6959 | 731.5203 | 710.266 | 688.9435 | 667.5623 | 646.1311 | 624.6576 | 603.1488 | 581.6112 | 560.0504 | 538.4717 | 516.8799 | 495.2791 | 473.6701 | 452.0493
SaEC | Furniture | 15.2414 | 14.9543 | 16.521 | 17.7136 | 15.9089 | 14.5558 | 17.7745 | 23.2826 | 27.5104 | 37.7402 | 43.9707 | 52.81 | 53.4531 | 50.6595 | 43.6809 | 30.7937 | 22.9436 | 41.3997 | 43.1573 | 44.7036 | 44.9544 | 48.5869 | 47.8943 | 42.7694 | 48.8873 | 50.9529 | 51.4945 | 41.0443 | 38.5448 | 43.4535 | 47.5907 | 51.7066 | 55.8027 | 59.8802 | 63.9404 | 67.8782 | 71.7003 | 75.5325 | 79.3729 | 83.2199 | 87.072 | 90.928 | 94.7866 | 98.647 | 102.5083 | 106.3696 | 110.2303 | 114.0899 | 117.9463 | 121.7955
SaEC | Paper | 222.4476 | 214.6997 | 190.0443 | 192.4151 | 243.4433 | 287.7627 | 273.726 | 296.4061 | 260.1624 | 303.5524 | 342.369 | 349.6381 | 360.0829 | 347.6867 | 312.5125 | 226.4317 | 182.0868 | 305.1783 | 326.0568 | 351.9749 | 353.9312 | 382.5536 | 377.4633 | 337.5376 | 385.5799 | 401.7316 | 405.8535 | 298.2928 | 271.3019 | 283.8164 | 290.8625 | 297.1173 | 303.4087 | 309.7281 | 316.0682 | 322.4227 | 328.7862 | 335.1542 | 341.5229 | 347.8891 | 354.2504 | 360.6048 | 366.9506 | 373.2867 | 379.6122 | 385.9263 | 392.2289 | 398.5195 | 404.7942 | 411.0431
SaEC | Printing | 58.3722 | 63.0112 | 63.9309 | 58.7547 | 60.6291 | 54.0833 | 53.8527 | 58.1391 | 50.543 | 66.2448 | 81.7513 | 108.2752 | 110.7845 | 106.8099 | 92.1016 | 64.0371 | 48.6575 | 90.905 | 96.8257 | 104.275 | 106.7131 | 117.0999 | 117.9091 | 101.9935 | 114.9441 | 120.3743 | 121.9391 | 46.1921 | 36.1901 | 38.2172 | 39.5427 | 40.8691 | 42.1962 | 43.5237 | 44.8514 | 46.179 | 47.5063 | 48.8333 | 50.1596 | 51.4852 | 52.8099 | 54.1336 | 55.4562 | 56.7776 | 58.0978 | 59.4165 | 60.4776 | 61.0536 | 61.631 | 62.2083
SaEC | Chemicals | 0 | 0 | 0 | 0 | 0 | 0 | 0 | 0 | 0 | 0 | 0 | 0 | 0 | 0 | 0 | 0 | 0 | 0 | 0 | 0 | 0 | 0 | 0 | 0 | 0 | 0 | 0 | 0 | 0 | 0 | 0 | 0 | 0 | 0 | 0 | 0 | 0 | 0 | 0 | 0 | 0 | 0 | 0 | 0 | 0 | 0 | 0 | 0 | 0 | 0
SaEC | Petroleum Products | 0.2335 | 0.2455 | 0.5445 | 0.5958 | 0.2864 | 0.2953 | 0.5869 | 1.358 | 1.5731 | 2.3236 | 2.8046 | 2.9878 | 3.0552 | 2.9581 | 2.5768 | 1.8639 | 1.4552 | 2.5681 | 2.7085 | 2.8732 | 2.9839 | 3.1656 | 3.2018 | 2.8747 | 3.3291 | 3.4985 | 3.5397 | 1.7138 | 1.5625 | 1.6933 | 1.7909 | 1.8862 | 1.9793 | 2.0704 | 2.1595 | 2.2469 | 2.3326 | 2.4168 | 2.4994 | 2.5807 | 2.6607 | 2.7395 | 2.817 | 2.8935 | 2.9688 | 3.0431 | 3.1163 | 3.1886 | 3.2599 | 3.3302
SaEC | Rubber | 141.7262 | 136.9724 | 105.8766 | 96.7907 | 99.3611 | 115.4476 | 123.513 | 142.1915 | 153.7486 | 203.553 | 250.8008 | 281.6308 | 287.9778 | 279.81 | 240.7511 | 169.8053 | 129.1889 | 239.5164 | 257.1093 | 279.9326 | 290.8813 | 308.7003 | 312.2415 | 280.3144 | 324.5859 | 341.2862 | 345.6435 | 343.0822 | 302.373 | 331.2 | 354.0144 | 376.6969 | 399.2559 | 421.6986 | 444.0318 | 466.2614 | 488.3932 | 510.4319 | 532.3827 | 554.2498 | 576.0375 | 597.7497 | 619.3903 | 640.9626 | 662.47 | 683.9157 | 705.3028 | 726.6339 | 747.9007 | 769.0771
SaEC | Leather | 1.9024 | 1.9984 | 1.651 | 0.9009 | 1.1555 | 1.4934 | 0.8895 | 1.7133 | 1.2725 | 1.1737 | 1.4165 | 1.5123 | 1.5464 | 1.9965 | 1.7392 | 1.2579 | 0.9822 | 1.7332 | 1.8283 | 1.9406 | 2.0122 | 2.136 | 2.1747 | 1.9463 | 2.2555 | 2.3715 | 2.4006 | 0.9893 | 0.8837 | 0.9194 | 0.938 | 0.9566 | 0.9751 | 0.9937 | 1.0122 | 1.0308 | 1.0494 | 1.0679 | 1.0865 | 1.105 | 1.1235 | 1.1421 | 1.1606 | 1.1791 | 1.1977 | 1.2162 | 1.2347 | 1.2532 | 1.2717 | 1.2901
SaEC | Stone, Clay, etc. | 149.4117 | 130.4926 | 167.7079 | 162.6725 | 163.9724 | 166.8441 | 168.8865 | 180.4379 | 189.1436 | 243.2269 | 288.3105 | 298.7515 | 301.8729 | 290.8153 | 248.9687 | 173.1459 | 131.0362 | 246.3831 | 257.1346 | 271.9577 | 281.9961 | 299.3685 | 304.7163 | 272.7961 | 316.0616 | 332.3309 | 336.4142 | 238.5797 | 218.6276 | 237.3797 | 251.8803 | 266.3753 | 280.8654 | 295.1344 | 309.2554 | 323.3886 | 337.5328 | 351.6865 | 365.8487 | 380.0183 | 394.1945 | 408.3767 | 422.5641 | 436.7564 | 450.9529 | 465.1536 | 479.3579 | 493.5658 | 507.7707 | 521.9568
SaEC | Aluminum | 0 | 0 | 0 | 0 | 0 | 0 | 0 | 0 | 0 | 0 | 0 | 0 | 0 | 0 | 0 | 0 | 0 | 0 | 0 | 0 | 0 | 0 | 0 | 0 | 0 | 0 | 0 | 0 | 0 | 0 | 0 | 0 | 0 | 0 | 0 | 0 | 0 | 0 | 0 | 0 | 0 | 0 | 0 | 0 | 0 | 0 | 0 | 0 | 0 | 0
SaEC | Other Primary Metals | 22.3473 | 15.3788 | 51.8939 | 71.8994 | 73.5395 | 87.9999 | 75.4746 | 104.2472 | 111.9601 | 120.5665 | 147.3185 | 179.8773 | 181.317 | 181.6057 | 163.0096 | 129.8952 | 99.9724 | 155.8903 | 160.7292 | 166.7457 | 172.4055 | 183.4891 | 184.2724 | 170.2465 | 197.4535 | 207.7043 | 210.333 | 303.1551 | 313.7437 | 309.0228 | 298.2641 | 287.5524 | 276.8813 | 266.2458 | 255.641 | 245.0631 | 234.5085 | 223.9744 | 213.458 | 202.9572 | 192.4698 | 181.9942 | 171.5288 | 161.0721 | 150.6231 | 140.1805 | 129.7435 | 119.3111 | 108.8818 | 98.4536
SaEC | Fabricated Metals | 82.7763 | 87.1523 | 104.4865 | 104.1907 | 95.5979 | 88.7478 | 81.2078 | 91.0389 | 93.4413 | 123.2114 | 151.8209 | 203.5988 | 205.0992 | 200.5368 | 172.9345 | 122.4565 | 93.7543 | 166.7714 | 172.7206 | 180.5665 | 187.5486 | 200.0008 | 200.5693 | 182.8259 | 217.177 | 228.0926 | 230.7496 | 219.6871 | 208.7886 | 207.2302 | 201.6488 | 196.0963 | 190.5706 | 185.0697 | 179.5916 | 174.1347 | 168.6974 | 163.2783 | 157.8759 | 152.489 | 147.1164 | 141.7571 | 136.4101 | 131.0744 | 125.7492 | 120.4336 | 115.127 | 109.8286 | 104.5371 | 99.2505
SaEC | Machines & Computer | 476.9475 | 515.1371 | 673.409 | 802.2701 | 744.9348 | 690.7005 | 795.764 | 970.3206 | 839.751 | 1091.92 | 1331.074 | 1269.426 | 1297.405 | 1248.655 | 1080.25 | 763.3987 | 588.2166 | 1070.502 | 1127.278 | 1178.302 | 1219.303 | 1302.172 | 1304.93 | 1195.656 | 1418.011 | 1486.045 | 1502.235 | 745.9639 | 706.3949 | 701.5402 | 683.0321 | 664.5844 | 646.1937 | 627.8564 | 609.5694 | 591.3296 | 573.1339 | 554.9796 | 536.864 | 518.7845 | 500.7388 | 482.7245 | 464.7394 | 446.7816 | 428.8492 | 410.9403 | 393.0533 | 375.1866 | 357.3363 | 339.4954
SaEC | Electric Equipment | 36.7205 | 70.3518 | 99.251 | 92.2047 | 74.0153 | 86.5632 | 91.3166 | 103.8321 | 96.8652 | 142.7989 | 164.1126 | 180.9329 | 179.7254 | 168.7957 | 145.4721 | 101.323 | 79.6964 | 141.3883 | 149.633 | 159.8516 | 164.8049 | 176.3438 | 176.1164 | 160.6362 | 190.7818 | 198.9625 | 201.5584 | 224.921 | 223.3105 | 227.4502 | 227.2457 | 227.0338 | 226.8149 | 226.5898 | 226.3588 | 226.1224 | 225.8811 | 225.6353 | 225.3853 | 225.1295 | 224.8637 | 224.5897 | 224.308 | 224.0193 | 223.7238 | 223.4222 | 223.1149 | 222.8022 | 222.4828 | 222.1523
SaEC | Transport Equipment | 55.5303 | 77.8019 | 83.5575 | 86.3292 | 88.9244 | 77.6611 | 79.8582 | 98.903 | 104.2265 | 162.1169 | 189.1796 | 225.9301 | 226.8536 | 218.1318 | 193.3124 | 148.4906 | 119.4687 | 206.7456 | 219.4955 | 235.5533 | 239.9882 | 258.0011 | 248.9256 | 221.0524 | 260.9623 | 272.8678 | 276.3074 | 266.3974 | 260.7944 | 252.8996 | 240.0242 | 227.2257 | 214.4977 | 201.8347 | 189.2314 | 176.6829 | 164.1848 | 151.733 | 139.3238 | 126.9535 | 114.6191 | 102.3175 | 90.046 | 77.8021 | 65.5834 | 53.3878 | 41.2133 | 29.058 | 16.9203 | 4.7986
SaEC | Other Manufacturing | 15.031 | 17.4037 | 18.5294 | 17.6005 | 16.9612 | 15.7731 | 16.3444 | 17.6923 | 18.1263 | 25.5542 | 29.8109 | 33.9433 | 33.6071 | 32.5536 | 27.8852 | 20.5094 | 15.4911 | 27.3346 | 28.8298 | 31.1383 | 31.8523 | 34.1088 | 33.0436 | 29.5386 | 34.8515 | 36.4166 | 36.8148 | 36.0268 | 30.7349 | 33.4863 | 35.6191 | 37.5643 | 39.5228 | 41.4936 | 43.4755 | 45.4675 | 47.4688 | 49.4786 | 51.4961 | 53.5206 | 55.5516 | 57.5885 | 59.6308 | 61.6781 | 63.7299 | 65.786 | 67.8459 | 69.9095 | 71.9755 | 74.0417
SaEC | Data Centers | 0 | 0 | 0 | 0 | 0 | 0 | 0 | 0 | 0 | 0 | 0 | 0 | 0 | 0 | 0 | 0 | 0 | 0 | 0 | 0 | 0 | 0 | 0 | 0 | 0 | 0 | 0 | 0 | 0 | 0 | 0 | 0 | 0 | 0 | 0 | 0 | 0 | 0 | 0 | 0 | 0 | 0 | 0 | 0 | 0 | 0 | 0 | 0 | 0 | 0
SaEC | Agriculture | 2839.428 | 3082.077 | 3222.559 | 3171.475 | 3337.498 | 3044.976 | 3624.685 | 2652.234 | 3443.731 | 2684.187 | 2790.323 | 2917.781 | 2474.525 | 2663.39 | 2741.017 | 3215.719 | 3162.902 | 3008.931 | 3047.014 | 2317.422 | 2541.54 | 2981.491 | 2891.372 | 2665.321 | 2515.322 | 2610.353 | 3218.831 | 2340.337 | 2248.438 | 2293.087 | 2294.803 | 2297.182 | 2300.167 | 2303.708 | 2307.758 | 2312.276 | 2317.224 | 2322.569 | 2328.281 | 2334.333 | 2340.7 | 2347.361 | 2354.296 | 2361.488 | 2368.92 | 2376.578 | 2384.449 | 2392.521 | 2400.782 | 2409.222
SaEC | Passenger | 0 | 0 | 0 | 0 | 0 | 0 | 0 | 0 | 0 | 0 | 0 | 0 | 0 | 0 | 0 | 0 | 0 | 0 | 0 | 0 | 0 | 0 | 0 | 0 | 0 | 0 | 0 | 0 | 8.4235 | 13.141 | 21.012 | 31.6285 | 44.625 | 59.908 | 77.2735 | 96.526 | 117.334 | 139.485 | 162.8175 | 187.357 | 213.0525 | 238.6035 | 263.687 | 288.0225 | 311.236 | 324.7255 | 342.72 | 358.2665 | 373.6345 | 384.625
SaEC | Freight | 0 | 0 | 0 | 0 | 0 | 0 | 0 | 0 | 0 | 0 | 0 | 0 | 0 | 0 | 0 | 0 | 0 | 0 | 0 | 0 | 0 | 0 | 0 | 0 | 0 | 0 | 0 | 0 | 0 | 0 | 0 | 0 | 0 | 0 | 0 | 0 | 0 | 0 | 0 | 0 | 0 | 0 | 0 | 0 | 0 | 0 | 0 | 0 | 0 | 0
SaEC | Air Passenger | 0 | 0 | 0 | 0 | 0 | 0 | 0 | 0 | 0 | 0 | 0 | 0 | 0 | 0 | 0 | 0 | 0 | 0 | 0 | 0 | 0 | 0 | 0 | 0 | 0 | 0 | 0 | 0 | 0 | 0 | 0 | 0 | 0 | 0 | 0 | 0 | 0 | 0 | 0 | 0 | 0 | 0 | 0 | 0 | 0 | 0 | 0 | 0 | 0 | 0
SaEC | Air Freight | 0 | 0 | 0 | 0 | 0 | 0 | 0 | 0 | 0 | 0 | 0 | 0 | 0 | 0 | 0 | 0 | 0 | 0 | 0 | 0 | 0 | 0 | 0 | 0 | 0 | 0 | 0 | 0 | 0 | 0 | 0 | 0 | 0 | 0 | 0 | 0 | 0 | 0 | 0 | 0 | 0 | 0 | 0 | 0 | 0 | 0 | 0 | 0 | 0 | 0
SaEC | Off Road | 0 | 0 | 0 | 0 | 0 | 0 | 0 | 0 | 0 | 0 | 0 | 0 | 0 | 0 | 0 | 0 | 0 | 0 | 0 | 0 | 0 | 0 | 0 | 0 | 0 | 0 | 0 | 0 | 0 | 0 | 0 | 0 | 0 | 0 | 0 | 0 | 0 | 0 | 0 | 0 | 0 | 0 | 0 | 0 | 0 | 0 | 0 | 0 | 0 | 0
SaEC | Miscellaneous | 0 | 0 | 0 | 0 | 0 | 0 | 0 | 0 | 0 | 0 | 0 | 0 | 0 | 0 | 0 | 0 | 0 | 0 | 0 | 0 | 0 | 0 | 0 | 0 | 0 | 0 | 0 | 0 | 0 | 0 | 0 | 0 | 0 | 0 | 0 | 0 | 0 | 0 | 0 | 0 | 0 | 0 | 0 | 0 | 0 | 0 | 0 | 0 | 0 | 0
SaEC | Streetlighting | 255.0703 | 252.9308 | 252.0516 | 253.0188 | 255.0996 | 260.9906 | 265.8851 | 271.9812 | 277.8136 | 286.2251 | 293.2005 | 295.4865 | 296.5123 | 303.3412 | 316.7937 | 315.4455 | 314.7421 | 314.0094 | 313.4525 | 312.9543 | 316.5299 | 319.7538 | 322.7726 | 326.5533 | 329.8359 | 332.6788 | 335.8441 | 338.9214 | 342.0281 | 345.1055 | 348.1829 | 351.1723 | 354.1911 | 357.1805 | 360.1114 | 363.0422 | 365.9731 | 368.8159 | 371.6002 | 374.3845 | 377.1102 | 379.8066 | 382.4443 | 385.0235 | 387.5146 | 390.0352 | 392.4971 | 394.9003 | 397.3036 | 399.6483
SaEC | Electric Power Generation | 0 | 0 | 0 | 0 | 0 | 0 | 0 | 0 | 0 | 0 | 0 | 0 | 0 | 0 | 0 | 0 | 0 | 0 | 0 | 0 | 0 | 0 | 0 | 0 | 0 | 0 | 0 | 0 | 0 | 0 | 0 | 0 | 0 | 0 | 0 | 0 | 0 | 0 | 0 | 0 | 0 | 0 | 0 | 0 | 0 | 0 | 0 | 0 | 0 | 0
SaEC | Solid Waste | 0 | 0 | 0 | 0 | 0 | 0 | 0 | 0 | 0 | 0 | 0 | 0 | 0 | 0 | 0 | 0 | 0 | 0 | 0 | 0 | 0 | 0 | 0 | 0 | 0 | 0 | 0 | 0 | 0 | 0 | 0 | 0 | 0 | 0 | 0 | 0 | 0 | 0 | 0 | 0 | 0 | 0 | 0 | 0 | 0 | 0 | 0 | 0 | 0 | 0
SaEC | Waste Water | 0 | 0 | 0 | 0 | 0 | 0 | 0 | 0 | 0 | 0 | 0 | 0 | 0 | 0 | 0 | 0 | 0 | 0 | 0 | 0 | 0 | 0 | 0 | 0 | 0 | 0 | 0 | 0 | 0 | 0 | 0 | 0 | 0 | 0 | 0 | 0 | 0 | 0 | 0 | 0 | 0 | 0 | 0 | 0 | 0 | 0 | 0 | 0 | 0 | 0
SaEC | Incineration | 0 | 0 | 0 | 0 | 0 | 0 | 0 | 0 | 0 | 0 | 0 | 0 | 0 | 0 | 0 | 0 | 0 | 0 | 0 | 0 | 0 | 0 | 0 | 0 | 0 | 0 | 0 | 0 | 0 | 0 | 0 | 0 | 0 | 0 | 0 | 0 | 0 | 0 | 0 | 0 | 0 | 0 | 0 | 0 | 0 | 0 | 0 | 0 | 0 | 0
SaEC | Land Use | 0 | 0 | 0 | 0 | 0 | 0 | 0 | 0 | 0 | 0 | 0 | 0 | 0 | 0 | 0 | 0 | 0 | 0 | 0 | 0 | 0 | 0 | 0 | 0 | 0 | 0 | 0 | 0 | 0 | 0 | 0 | 0 | 0 | 0 | 0 | 0 | 0 | 0 | 0 | 0 | 0 | 0 | 0 | 0 | 0 | 0 | 0 | 0 | 0 | 0
XSales | SL&PF | 255.0703 | 252.9308 | 252.0516 | 253.0188 | 255.0996 | 260.9906 | 265.8851 | 271.9812 | 277.8136 | 286.2251 | 293.2005 | 295.4865 | 296.5123 | 303.3412 | 316.7937 | 315.4455 | 314.7421 | 314.0094 | 313.4525 | 312.9543 | 316.5299 | 319.7538 | 322.7726 | 326.5533 | 329.8359 | 332.6788 | 335.8441 | 338.9214 | 342.0281 | 345.1055 | 348.1829 | 351.1723 | 354.1911 | 357.1805 | 360.1114 | 363.0422 | 365.9731 | 368.8159 | 371.6002 | 374.3845 | 377.1102 | 379.8066 | 382.4443 | 385.0235 | 387.5146 | 390.0352 | 392.4971 | 394.9003 | 397.3036 | 399.6483

## Price-Effect Load -Washington
go back | Peak and Minimum loads were allocated to states based on states share of regional electricity sales.
April run | It should be noted that 1986-2012 data reflect actual temperature condition in the region, whereas 2013-2035 forecast reflect a normal temperature.
Sept Solar | It should also be noted that estimated Peak and Minimum figures shown here represent contribution of the state's load to the Northwest system peak.
The issue of coincident is important to keep in mind, because it is possible that a given state's peak load does not occur at the same time that system is peaking.
Solar Cogeneration data shows reflect contribution to reduction in system peak, energy, and minimum load generated from Roof-top solar units.
BaseCase | is the scenario name.
Engine | is the model name.
This is the Electricity Review (including Western Montana portion of loads) for Washington
Year |  | 1986 | 1987 | 1988 | 1989 | 1990 | 1991 | 1992 | 1993 | 1994 | 1995 | 1996 | 1997 | 1998 | 1999 | 2000 | 2001 | 2002 | 2003 | 2004 | 2005 | 2006 | 2007 | 2008 | 2009 | 2010 | 2011 | 2012 | 2013 | 2014 | 2015 | 2016 | 2017 | 2018 | 2019 | 2020 | 2021 | 2022 | 2023 | 2024 | 2025 | 2026 | 2027 | 2028 | 2029 | 2030 | 2031 | 2032 | 2033 | 2034 | 2035
Washington Average Day Loads (MWa) |  | 1986 | 1987 | 1988 | 1989 | 1990 | 1991 | 1992 | 1993 | 1994 | 1995 | 1996 | 1997 | 1998 | 1999 | 2000 | 2001 | 2002 | 2003 | 2004 | 2005 | 2006 | 2007 | 2008 | 2009 | 2010 | 2011 | 2012 | 2013 | 2014 | 2015 | 2016 | 2017 | 2018 | 2019 | 2020 | 2021 | 2022 | 2023 | 2024 | 2025 | 2026 | 2027 | 2028 | 2029 | 2030 | 2031 | 2032 | 2033 | 2034 | 2035
LDCClass | Annual | 10451.45 | 10646.11 | 11464.2 | 11830.56 | 11961.98 | 12181.05 | 11735.1 | 11886.63 | 11447.91 | 11608.67 | 11613.92 | 11707.87 | 12110.88 | 12534.56 | 12195.49 | 10077.03 | 10127.17 | 10386.7 | 10548.38 | 10979.01 | 10719.76 | 10652.36 | 11065.68 | 11269.11 | 11111.45 | 11512.95 | 11287.36 | 11015.77 | 11089.32 | 11255.98 | 11319.01 | 11370.96 | 11426.64 | 11478.05 | 11519.32 | 11579.08 | 11643.69 | 11714.15 | 11790.4 | 11875.05 | 11964.71 | 12063.57 | 12170.03 | 12275.31 | 12387.02 | 12464.32 | 12574.04 | 12685.25 | 12798.84 | 12914.5
LDCClass | January | 11744.91 | 11887.55 | 12866.8 | 13371.7 | 13338.63 | 13686.02 | 13073.84 | 13478.78 | 12748.13 | 12960.09 | 13145.53 | 13094.52 | 13458.62 | 14176.26 | 13828.29 | 11522.49 | 11608.74 | 11698.14 | 11966.53 | 12598.41 | 12146.05 | 11945.32 | 12489.92 | 12632.1 | 12462.73 | 12977.28 | 12611.23 | 12403.23 | 12441.87 | 12630.13 | 12697.83 | 12754.03 | 12814.57 | 12858.28 | 12888.67 | 12943.86 | 13003.9 | 13069.86 | 13141.75 | 13219.99 | 13306.51 | 13402.32 | 13505.36 | 13607.43 | 13713.88 | 13786.72 | 13893.07 | 14000.63 | 14111.14 | 14220.53
LDCClass | February | 11308.21 | 11457.73 | 12397.12 | 12860.69 | 12840.35 | 13173.55 | 12590.33 | 12973.48 | 12276.91 | 12489.22 | 12597.25 | 12585.86 | 12961.25 | 13637.71 | 13272.91 | 10999.98 | 11050.52 | 11172.36 | 11427.24 | 12032.31 | 11212.36 | 11033.76 | 11497.53 | 11665.55 | 11524.17 | 12011.65 | 11698.82 | 11486.68 | 11504.61 | 11691.92 | 11759.86 | 11816.37 | 11875.96 | 11919.83 | 11950.33 | 12002.72 | 12059.71 | 12122.24 | 12190.45 | 12264.43 | 12345.96 | 12436.39 | 12533.82 | 12630.18 | 12730.48 | 12797.42 | 12897.32 | 12998.32 | 13101.84 | 13204.28
LDCClass | March | 10704.75 | 10876.15 | 11760.37 | 12167.61 | 12198.16 | 12482.41 | 11968.97 | 12262.56 | 11653.05 | 11856.46 | 11895.73 | 11940.35 | 12336.38 | 12908.25 | 12537.74 | 10293.44 | 10324 | 10507.72 | 10721.18 | 11274.14 | 10655.67 | 10474.81 | 10902.32 | 11056.79 | 10927.14 | 11402.44 | 11112.38 | 10915.82 | 10938.66 | 11134.53 | 11206.01 | 11264.65 | 11324.84 | 11367.8 | 11397.12 | 11444.95 | 11497.34 | 11555.08 | 11618.57 | 11687.71 | 11764.04 | 11849.55 | 11942.2 | 12033.9 | 12129.51 | 12191.46 | 12286.46 | 12382.68 | 12481.16 | 12578.88
LDCClass | April | 9867.871 | 10045.04 | 10867.85 | 11229.84 | 11280.41 | 11522.6 | 11061.87 | 11282.61 | 10742.21 | 10928.97 | 10943.56 | 11000.53 | 11360.09 | 11877.99 | 11535.17 | 9437.396 | 9449.638 | 9627.979 | 9821.402 | 10309.01 | 10198.74 | 10047.48 | 10468.88 | 10615.83 | 10470.77 | 10916.26 | 10648.31 | 10433.84 | 10474.93 | 10665.92 | 10728.32 | 10779.65 | 10833.06 | 10867.29 | 10890.18 | 10930.14 | 10974.72 | 11024.95 | 11080.87 | 11143.47 | 11211.85 | 11288.93 | 11373.02 | 11456.36 | 11544.55 | 11600 | 11687.24 | 11775.88 | 11866.72 | 11958.23
LDCClass | May | 9462.676 | 9694.231 | 10435.38 | 10722.66 | 10885.93 | 11055.91 | 10691.71 | 10757.87 | 10408.39 | 10570.41 | 10472 | 10621.98 | 10986.26 | 11349.47 | 11025.68 | 9056.92 | 9059.775 | 9340.898 | 9481.294 | 9830.794 | 10145.15 | 10097.39 | 10502.1 | 10678.72 | 10520.06 | 10904.29 | 10714.98 | 10395.18 | 10500.46 | 10688.88 | 10753.18 | 10805.95 | 10861.39 | 10908.89 | 10948.11 | 11001.55 | 11059.8 | 11123.85 | 11193.54 | 11273.27 | 11355.59 | 11446.8 | 11545.57 | 11643.18 | 11748.79 | 11819.81 | 11922.06 | 12025.97 | 12131.92 | 12242.25
LDCClass | June | 9936.328 | 10199.27 | 10930.3 | 11204.34 | 11448.21 | 11586.35 | 11252.33 | 11222.81 | 10983.89 | 11127.24 | 10994.26 | 11192.21 | 11582 | 11850.27 | 11531.13 | 9552.875 | 9578.256 | 9939.627 | 10043.26 | 10321.4 | 9835.535 | 9892.057 | 10240.22 | 10476.15 | 10353.62 | 10688.04 | 10593.08 | 10186.45 | 10309.22 | 10480.94 | 10542.09 | 10592.35 | 10646.49 | 10710.62 | 10768.41 | 10838.45 | 10913.47 | 10994.33 | 11080.89 | 11179.57 | 11278.68 | 11387.11 | 11503.6 | 11618.49 | 11743.39 | 11830.86 | 11950.66 | 12072.15 | 12195.44 | 12325.53
LDCClass | July | 10437.23 | 10682.14 | 11366.2 | 11650.26 | 12050.87 | 12124.02 | 11826.38 | 11635.55 | 11606.05 | 11660.77 | 11551.12 | 11802.99 | 12307.13 | 12319.64 | 12004.23 | 10012.33 | 10114.25 | 10627.79 | 10643.98 | 10800.68 | 10378.07 | 10407.86 | 10710.76 | 11050.4 | 10797.78 | 11109.41 | 11021.35 | 10656.45 | 10834.71 | 10951.05 | 11020.81 | 11079.64 | 11141.93 | 11214.18 | 11279.4 | 11356.52 | 11438.78 | 11527.25 | 11621.75 | 11729.05 | 11837.21 | 11955.37 | 12082.38 | 12207.93 | 12344.18 | 12442.47 | 12573.66 | 12706.8 | 12842.03 | 12984.39
LDCClass | August | 10088.96 | 10334.97 | 11010.17 | 11277.49 | 11683.76 | 11762.27 | 11456.9 | 11280.59 | 11243.05 | 11292.87 | 11142.37 | 11399.74 | 11927.69 | 11959.42 | 11636.95 | 9698.443 | 9768.018 | 10288.05 | 10323.06 | 10507.34 | 10491.5 | 10518.6 | 10835.51 | 11184.34 | 10951.12 | 11279.26 | 11180.44 | 10782.62 | 10928.92 | 11052.29 | 11113.78 | 11165.69 | 11221.93 | 11288.1 | 11347.73 | 11419.98 | 11497.71 | 11581.97 | 11672.49 | 11775.44 | 11880.1 | 11994.76 | 12118.24 | 12240.5 | 12372.96 | 12469.55 | 12598.08 | 12728.71 | 12861.69 | 13001.31
LDCClass | September | 9447.384 | 9669.579 | 10373.81 | 10646.34 | 10903.8 | 11032.22 | 10693.69 | 10674.32 | 10436.97 | 10551.15 | 10428.73 | 10624.34 | 11090.56 | 11297.72 | 10955.08 | 8955.698 | 8978.909 | 9376.537 | 9467.03 | 9784.312 | 10083.19 | 10144.41 | 10472.62 | 10731.96 | 10590.01 | 10893.59 | 10750.92 | 10445.7 | 10516.94 | 10662.5 | 10716.85 | 10760.57 | 10809.25 | 10869.65 | 10921.68 | 10992.36 | 11067.93 | 11149.47 | 11236.73 | 11332.79 | 11433.24 | 11542.77 | 11660.09 | 11776.07 | 11898.86 | 11988.23 | 12108.79 | 12231.02 | 12355.61 | 12483.01
LDCClass | October | 9658.763 | 9862.229 | 10640.65 | 10955.63 | 11084.82 | 11281.05 | 10873.35 | 11018.26 | 10586.23 | 10757.96 | 10707.99 | 10822.52 | 11230.86 | 11641.81 | 11293.82 | 9210.132 | 9216.694 | 9485.642 | 9642.933 | 10081.45 | 10430.42 | 10416.38 | 10818.03 | 10997.62 | 10890.38 | 11249.18 | 11028.29 | 10776.55 | 10822.84 | 10983.15 | 11039.05 | 11083.61 | 11132.71 | 11184.18 | 11225.63 | 11288.35 | 11355.81 | 11428.92 | 11507.66 | 11593.67 | 11685.51 | 11786.31 | 11894.44 | 12001.22 | 12113.34 | 12192.71 | 12303.46 | 12415.58 | 12530.06 | 12645.52
LDCClass | November | 10667.56 | 10836.5 | 11715.51 | 12130.63 | 12158.93 | 12430.91 | 11926.43 | 12213.39 | 11611.98 | 11813.8 | 11896.29 | 11922.66 | 12292.56 | 12860.25 | 12509.75 | 10283.66 | 10336.42 | 10503.6 | 10711.1 | 11252.39 | 11187.8 | 11121.93 | 11597.56 | 11747.49 | 11627.45 | 12041.18 | 11745.65 | 11539.2 | 11574.35 | 11743.23 | 11798.66 | 11843 | 11892.39 | 11936.51 | 11969.27 | 12026.22 | 12088.12 | 12155.8 | 12229.3 | 12309.25 | 12396.65 | 12493.17 | 12596.92 | 12699.42 | 12806.36 | 12880.08 | 12986.63 | 13094.48 | 13205 | 13315.02
LDCClass | December | 12114.75 | 12227.32 | 13232.99 | 13781.1 | 13688.62 | 14061.86 | 13423.5 | 13875.01 | 13093.22 | 13315.36 | 13616.6 | 13504.2 | 13811.05 | 14570.01 | 14246.83 | 11923.26 | 12060.34 | 12080.4 | 12347.16 | 12985.23 | 11869.56 | 11719.97 | 12246.64 | 12382.13 | 12216.87 | 12682.29 | 12337.17 | 12166.1 | 12216.74 | 12381.91 | 12446.32 | 12500.51 | 12559.43 | 12604.77 | 12637.72 | 12695.6 | 12757.93 | 12826.1 | 12900.01 | 12980.13 | 13068.4 | 13165.64 | 13270.05 | 13373.38 | 13481.02 | 13554.5 | 13661.96 | 13770.53 | 13882.03 | 13992.29
Washington Peak Day Loads (MW) |  | 1986 | 1987 | 1988 | 1989 | 1990 | 1991 | 1992 | 1993 | 1994 | 1995 | 1996 | 1997 | 1998 | 1999 | 2000 | 2001 | 2002 | 2003 | 2004 | 2005 | 2006 | 2007 | 2008 | 2009 | 2010 | 2011 | 2012 | 2013 | 2014 | 2015 | 2016 | 2017 | 2018 | 2019 | 2020 | 2021 | 2022 | 2023 | 2024 | 2025 | 2026 | 2027 | 2028 | 2029 | 2030 | 2031 | 2032 | 2033 | 2034 | 2035
LDCClass | Annual | 15756.35 | 16049.81 | 17283.15 | 17835.46 | 18033.59 | 18363.85 | 17691.56 | 17919.99 | 17258.59 | 17500.95 | 19233.06 | 18073.68 | 19905.27 | 17239.57 | 17355.45 | 15787.11 | 14759.02 | 15276.19 | 17213.96 | 17358.96 | 16206.89 | 16421.67 | 17437.77 | 19027.01 | 17513.05 | 17238.78 | 16143.48 | 15845.96 | 15887.69 | 16140.01 | 16223.4 | 16291.16 | 16361.31 | 16392.88 | 16407.34 | 16449.29 | 16496.51 | 16550.68 | 16611.99 | 16681.43 | 16760.52 | 16852.04 | 16953.57 | 17055.13 | 17163.64 | 17237.39 | 17349.97 | 17465.77 | 17585.52 | 17707.3
LDCClass | January | 15756.35 | 16049.81 | 17283.15 | 17835.46 | 18033.59 | 18363.85 | 17691.56 | 17919.99 | 17258.59 | 17500.95 | 19138.27 | 18073.68 | 17755.43 | 17045.05 | 17111.25 | 15787.11 | 14759.02 | 14463.45 | 17213.96 | 16532.13 | 14283.66 | 16421.67 | 16942.39 | 16845.89 | 15244.52 | 17238.78 | 16143.48 | 15845.96 | 15887.69 | 16140.01 | 16223.4 | 16291.16 | 16361.31 | 16392.88 | 16407.34 | 16449.29 | 16496.51 | 16550.68 | 16611.99 | 16681.43 | 16760.52 | 16852.04 | 16953.57 | 17055.13 | 17163.64 | 17237.39 | 17349.97 | 17465.77 | 17585.52 | 17707.3
LDCClass | February | 15694.98 | 15987.31 | 17215.84 | 17766 | 17963.36 | 18292.33 | 17622.66 | 17850.2 | 17191.37 | 17432.79 | 19233.06 | 16900.51 | 15988.52 | 17235.08 | 16286.17 | 15544.15 | 14046.69 | 15276.19 | 14755.56 | 15690.18 | 15849.49 | 15357.96 | 14972.47 | 15578.23 | 15039.77 | 17048.28 | 15318.63 | 15008.09 | 15017.86 | 15254.64 | 15335.5 | 15401.93 | 15470.76 | 15514.49 | 15540.9 | 15593.16 | 15650.4 | 15713.88 | 15784 | 15861.51 | 15947.79 | 16045.73 | 16153.38 | 16260.41 | 16373.82 | 16451.59 | 16568.53 | 16688.48 | 16811.92 | 16937.07
LDCClass | March | 14222.28 | 14487.18 | 15600.43 | 16098.97 | 16277.81 | 16575.91 | 15969.07 | 16175.27 | 15578.26 | 15797.02 | 16023.64 | 15684.45 | 16219.82 | 16463.72 | 15574.22 | 13681.46 | 13804.99 | 13492.74 | 13497.38 | 13185.86 | 14262.5 | 14101.26 | 14191.8 | 16000.57 | 14725.88 | 14956.8 | 15261.6 | 14969.11 | 14994.19 | 15229.66 | 15310.62 | 15377.11 | 15445.66 | 15490.42 | 15517.55 | 15568.84 | 15624.76 | 15686.89 | 15755.65 | 15831.63 | 15916.47 | 16013.06 | 16119.21 | 16224.85 | 16336.86 | 16412.74 | 16528.14 | 16646.54 | 16768.41 | 16892.06
LDCClass | April | 12938.61 | 13179.6 | 14192.37 | 14645.91 | 14808.61 | 15079.81 | 14527.74 | 14715.33 | 14172.21 | 14371.22 | 13462.29 | 14595.97 | 14629.44 | 15497.84 | 14609.37 | 13008.49 | 12189.23 | 12920.36 | 12475.04 | 13229 | 12729.61 | 13170.67 | 14389.95 | 13669.35 | 13720.95 | 14104.18 | 13417.28 | 13155.12 | 13202.49 | 13411.43 | 13478.38 | 13533.18 | 13590.6 | 13633.66 | 13661.93 | 13710.04 | 13762.42 | 13820.18 | 13883.67 | 13954.3 | 14031.8 | 14119.77 | 14216.48 | 14312.37 | 14414.87 | 14480.25 | 14584.92 | 14692.43 | 14802.83 | 14916.03
LDCClass | May | 11635.65 | 11852.36 | 12763.15 | 13171.02 | 13317.33 | 13561.22 | 13064.75 | 13233.44 | 12745.01 | 12923.99 | 13549.09 | 13661.66 | 13413.69 | 14721.99 | 14010.55 | 11871.03 | 12575.03 | 11857.69 | 11362.89 | 12349.76 | 12664.42 | 12196.66 | 12720 | 12974.7 | 13169.14 | 12732.78 | 12581.34 | 12188.8 | 12256.19 | 12462.66 | 12529.05 | 12584.43 | 12642.98 | 12698.99 | 12743.11 | 12803.56 | 12868.02 | 12937.73 | 13012.72 | 13097.24 | 13184.96 | 13282.5 | 13388.72 | 13493.77 | 13607.6 | 13683.93 | 13797.35 | 13913.71 | 14032.44 | 14157.17
LDCClass | June | 12176.03 | 12402.82 | 13355.9 | 13782.71 | 13935.82 | 14191.03 | 13671.5 | 13848.03 | 13336.92 | 13524.21 | 12880.79 | 12825.62 | 13561.44 | 14507.29 | 14701.28 | 11859.01 | 12983.31 | 13034.56 | 12963.33 | 12916.99 | 14181.42 | 12475.04 | 14192.69 | 12848.61 | 13313.76 | 12900.94 | 12936.81 | 12487.21 | 12663.26 | 12843.25 | 12916.74 | 12981.32 | 13049.09 | 13125.14 | 13192.29 | 13273.97 | 13360.22 | 13452.67 | 13551.25 | 13663.69 | 13777.42 | 13903.64 | 14041.15 | 14177.55 | 14326.34 | 14440.37 | 14586.81 | 14737.16 | 14890.11 | 15053.18
LDCClass | July | 12637.74 | 12873.12 | 13862.34 | 14305.34 | 14464.25 | 14729.14 | 14189.92 | 14373.14 | 13842.65 | 14037.03 | 14188.09 | 13550.37 | 15603.92 | 15223.15 | 15030.88 | 11791.61 | 13286.84 | 14234.84 | 13906.35 | 14423.14 | 14922.53 | 14187.74 | 14175.19 | 15477.42 | 14669.02 | 14143.15 | 14622.34 | 14242.73 | 14578.03 | 14585.01 | 14665.22 | 14736.53 | 14811.26 | 14897.54 | 14973.74 | 15065.61 | 15162.65 | 15267.25 | 15378.93 | 15506.68 | 15636.31 | 15780.3 | 15937.5 | 16093.85 | 16264.66 | 16397.34 | 16565.86 | 16738.88 | 16915.16 | 17103.08
LDCClass | August | 12205.23 | 12432.56 | 13387.92 | 13815.76 | 13969.24 | 14225.06 | 13704.29 | 13881.24 | 13368.9 | 13556.64 | 13738.13 | 13727.89 | 15026.76 | 14972.57 | 14465.24 | 11758.69 | 12984.85 | 13217.73 | 13981.83 | 14241.22 | 13377.37 | 13247.9 | 14307.35 | 14518.98 | 14829.7 | 14596.39 | 14913.08 | 14510.86 | 14831.63 | 14824.74 | 14901.37 | 14969.21 | 15040.63 | 15121.21 | 15192.12 | 15279.54 | 15372.38 | 15472.98 | 15580.83 | 15704.5 | 15830.68 | 15971.37 | 16125.31 | 16278.61 | 16446.11 | 16576.46 | 16742.43 | 16913 | 17087.14 | 17272.66
LDCClass | September | 11589.62 | 11805.49 | 12712.67 | 13118.92 | 13264.66 | 13507.58 | 13013.07 | 13181.1 | 12694.6 | 12872.87 | 13020.31 | 12814.22 | 14563.59 | 14258.39 | 13381.27 | 10750.8 | 11519.32 | 13061.11 | 11764.88 | 12523.31 | 12566.08 | 12057.67 | 12239.65 | 13116.71 | 12784.95 | 13914.93 | 13009.27 | 12644.91 | 12738.67 | 12907.39 | 12980.16 | 13041.59 | 13105.78 | 13179.81 | 13241 | 13320.65 | 13405.04 | 13494.92 | 13590.97 | 13696.99 | 13807.79 | 13930.9 | 14064.58 | 14196.78 | 14338.3 | 14439.57 | 14581.22 | 14725.78 | 14872.91 | 15026.29
LDCClass | October | 13742.76 | 13998.73 | 15074.44 | 15556.17 | 15728.98 | 16017.03 | 15430.66 | 15629.9 | 15053.02 | 15264.41 | 14181.7 | 14337.01 | 14903.36 | 15139.63 | 14570.21 | 12154.22 | 14124.36 | 13612.92 | 12768.06 | 12856.6 | 14510.63 | 13041.22 | 13002.62 | 13552.82 | 12959.23 | 13628.94 | 13220.26 | 12932.86 | 12946.7 | 13159.64 | 13230.24 | 13286.77 | 13345.19 | 13401.95 | 13443.49 | 13507.46 | 13575.66 | 13649.13 | 13728.64 | 13815.24 | 13908.85 | 14013.53 | 14127.46 | 14239.95 | 14358.63 | 14443.51 | 14564.03 | 14686.99 | 14812.5 | 14940.22
LDCClass | November | 14314.32 | 14580.93 | 15701.39 | 16203.16 | 16383.15 | 16683.18 | 16072.42 | 16279.95 | 15679.08 | 15899.26 | 15113.06 | 14743.63 | 15426.29 | 15817.93 | 16793.62 | 13648.55 | 13801.92 | 14546.88 | 14881.89 | 15620.96 | 16206.89 | 14800.41 | 13647.62 | 13888.44 | 17513.05 | 14736.8 | 14394.6 | 14114.97 | 14133.34 | 14354.58 | 14426.38 | 14484.07 | 14545.25 | 14589.25 | 14617.7 | 14671.67 | 14730.44 | 14795.11 | 14866.17 | 14944.4 | 15030.96 | 15128.78 | 15235.8 | 15342.26 | 15455.02 | 15532.47 | 15648.56 | 15767.63 | 15890.06 | 16014.53
LDCClass | December | 15198.64 | 15481.72 | 16671.4 | 17204.16 | 17395.28 | 17713.84 | 17065.35 | 17285.7 | 16647.71 | 16881.49 | 16782.46 | 16196.39 | 19905.27 | 17239.57 | 17355.45 | 14016.9 | 13815.72 | 15202.18 | 14638.51 | 17358.96 | 15474.24 | 15235 | 17437.77 | 19027.01 | 16081.82 | 16675.4 | 15674.61 | 15450.28 | 15523.43 | 15761.72 | 15839.47 | 15902.76 | 15968.61 | 16002.23 | 16019.25 | 16062.78 | 16110.88 | 16165.29 | 16226.4 | 16294.83 | 16372.96 | 16462.85 | 16562.39 | 16661.41 | 16767.17 | 16832.3 | 16941.83 | 17054.31 | 17170.48 | 17288.37
Washington Minimum Day Loads (MW) |  | 1986 | 1987 | 1988 | 1989 | 1990 | 1991 | 1992 | 1993 | 1994 | 1995 | 1996 | 1997 | 1998 | 1999 | 2000 | 2001 | 2002 | 2003 | 2004 | 2005 | 2006 | 2007 | 2008 | 2009 | 2010 | 2011 | 2012 | 2013 | 2014 | 2015 | 2016 | 2017 | 2018 | 2019 | 2020 | 2021 | 2022 | 2023 | 2024 | 2025 | 2026 | 2027 | 2028 | 2029 | 2030 | 2031 | 2032 | 2033 | 2034 | 2035
LDCClass | Annual | 7221.99 | 7356.5 | 7921.799 | 8174.959 | 8265.77 | 8417.149 | 8109 | 8213.7 | 7910.549 | 8021.63 | 6785.73 | 8090.59 | 8250.74 | 8724.89 | 8324.74 | 6365.52 | 6681.75 | 5031.63 | 6925.66 | 7310.17 | 7244.88 | 5544.74 | 6150.549 | 7523.069 | 7457.33 | 7856.23 | 7670.5 | 7458.669 | 7430.374 | 7576.159 | 7619.184 | 7650.555 | 7686.174 | 7729.582 | 7763.27 | 7812.446 | 7866.732 | 7926.575 | 7992.111 | 8062.655 | 8137.81 | 8219.195 | 8305.037 | 8389.807 | 8477.376 | 8529.588 | 8613.877 | 8697.491 | 8782.496 | 8865.472
LDCClass | January | 8419.55 | 8576.37 | 9235.41 | 9530.539 | 9636.42 | 9812.89 | 9453.65 | 9575.71 | 9222.289 | 9351.79 | 9364.12 | 9202.42 | 10001.61 | 10609.01 | 10603.63 | 9408 | 7286.759 | 7637.35 | 8651.87 | 8574.639 | 8655.351 | 8716.18 | 9529.09 | 9286.33 | 9128.45 | 8936.04 | 9377.251 | 9184.135 | 9104.169 | 9294.086 | 9360.15 | 9415.533 | 9475.559 | 9533.636 | 9576.982 | 9639.236 | 9707.093 | 9780.427 | 9860.025 | 9944.05 | 10034.62 | 10132.41 | 10234.96 | 10336.13 | 10439.48 | 10499.66 | 10599.54 | 10698.39 | 10798.89 | 10895.55
LDCClass | February | 7901.43 | 8048.6 | 8667.08 | 8944.06 | 9043.421 | 9209.03 | 8871.89 | 8986.45 | 8654.77 | 8776.31 | 8896.05 | 9307.74 | 9768.089 | 10189.13 | 9965.11 | 8964.92 | 7554.011 | 8121.05 | 8245.61 | 8573.911 | 8582.73 | 8109.291 | 8847.599 | 9163.689 | 8843.06 | 9318.55 | 9168.55 | 8987.752 | 8918.184 | 9106.878 | 9172.15 | 9225.146 | 9281.924 | 9333.819 | 9371.847 | 9427.592 | 9488.985 | 9555.92 | 9629.13 | 9706.834 | 9791.005 | 9882.388 | 9978.56 | 10073.51 | 10170.69 | 10226.68 | 10320.65 | 10413.74 | 10508.51 | 10599.65
LDCClass | March | 8100.37 | 8251.241 | 8885.301 | 9169.24 | 9271.101 | 9440.89 | 9095.26 | 9212.701 | 8872.67 | 8997.27 | 8781.031 | 8683.96 | 8975.11 | 9243.431 | 9509.88 | 7359.3 | 7441.59 | 6893.49 | 7271.331 | 7869.629 | 8103.08 | 5544.74 | 6150.549 | 8603.83 | 8127.68 | 8075.19 | 8283.809 | 8112.472 | 8045.628 | 8205.495 | 8259.134 | 8296.227 | 8336.802 | 8385.14 | 8421.837 | 8475.539 | 8535.015 | 8600.419 | 8672.267 | 8748.723 | 8831.311 | 8921.149 | 9015.986 | 9109.699 | 9205.752 | 9263.45 | 9356.463 | 9448.773 | 9542.646 | 9633.305
LDCClass | April | 7267.02 | 7402.37 | 7971.2 | 8225.93 | 8317.31 | 8469.63 | 8159.561 | 8264.92 | 7959.87 | 8071.65 | 6785.73 | 8217.08 | 8250.74 | 8733.861 | 8930.64 | 6968.48 | 6879.5 | 5031.63 | 6925.66 | 7431.21 | 7349.11 | 7269.811 | 7574.37 | 7523.069 | 7693.2 | 8328.45 | 7670.5 | 7481.426 | 7430.374 | 7576.159 | 7619.184 | 7650.555 | 7686.174 | 7729.582 | 7763.27 | 7812.446 | 7866.732 | 7926.575 | 7992.111 | 8062.655 | 8137.81 | 8219.195 | 8305.037 | 8389.807 | 8477.376 | 8529.588 | 8613.877 | 8697.491 | 8782.496 | 8865.472
LDCClass | May | 7221.99 | 7356.5 | 7921.799 | 8174.959 | 8265.77 | 8417.149 | 8109 | 8213.7 | 7910.549 | 8021.63 | 7713.351 | 8194.28 | 8568.38 | 8780.95 | 8822.951 | 6906.83 | 6681.75 | 6953.02 | 7108.11 | 7310.17 | 7430.57 | 7522.24 | 7660.189 | 7613.31 | 7601.91 | 7953.021 | 7941.94 | 7687.674 | 7701.353 | 7861.109 | 7906.89 | 7939.342 | 7976.176 | 8022.241 | 8061.304 | 8113.831 | 8171.872 | 8235.579 | 8305.182 | 8382.689 | 8462.575 | 8549.079 | 8640.651 | 8730.954 | 8826.865 | 8885.52 | 8976.612 | 9067.346 | 9159.413 | 9252.523
LDCClass | June | 7509.5 | 7649.37 | 8237.18 | 8500.41 | 8594.84 | 8752.239 | 8431.83 | 8540.699 | 8225.47 | 8340.98 | 8063.209 | 8293.63 | 8490.35 | 9147.01 | 9256.421 | 7289.291 | 7103.32 | 7244.29 | 7370.67 | 7756.689 | 7500.56 | 7694.34 | 7934.51 | 7627.129 | 7457.33 | 8020.42 | 8254.47 | 7916.486 | 7984.215 | 8161.082 | 8208.25 | 8242.174 | 8280.967 | 8329.532 | 8373.728 | 8429.699 | 8490.809 | 8557.78 | 8630.499 | 8713.588 | 8796.633 | 8886.195 | 8981.023 | 9074.581 | 9176.356 | 9236.389 | 9331.458 | 9426.131 | 9522.007 | 9621.922
LDCClass | July | 7716.85 | 7860.58 | 8464.619 | 8735.12 | 8832.151 | 8993.9 | 8664.64 | 8776.52 | 8452.59 | 8571.29 | 8500.93 | 8666.59 | 8959.059 | 9248.48 | 8981.22 | 6766.28 | 7409.91 | 7254.45 | 7575.309 | 7810.82 | 7872.461 | 7784 | 8299.09 | 8179.58 | 8091.75 | 8560.48 | 8650.87 | 8319.349 | 8397.274 | 8583.054 | 8633.026 | 8668.425 | 8708.582 | 8760.896 | 8808.791 | 8868.868 | 8934.607 | 9006.729 | 9085.227 | 9174.902 | 9265.313 | 9363.532 | 9468.092 | 9571.571 | 9683.615 | 9758.02 | 9863.571 | 9968.944 | 10075.74 | 10186.54
LDCClass | August | 7745.55 | 7889.81 | 8496.1 | 8767.61 | 8864.999 | 9027.35 | 8696.87 | 8809.161 | 8484.03 | 8603.171 | 8323.6 | 8307.75 | 8941.35 | 9068.531 | 8894.741 | 6683.72 | 7215.22 | 7264.87 | 7405.73 | 8102.57 | 7782.93 | 7709.07 | 7762 | 7887.549 | 8135.3 | 8488.219 | 7947.939 | 7615.85 | 7673.831 | 7846.934 | 7895.543 | 7928.136 | 7964.237 | 8011.718 | 8055.062 | 8109.712 | 8169.531 | 8235.009 | 8306.276 | 8387.584 | 8469.323 | 8558.046 | 8652.339 | 8745.468 | 8846.282 | 8911.623 | 9006.13 | 9100.364 | 9195.744 | 9294.68
LDCClass | September | 7499.6 | 7639.29 | 8226.32 | 8489.21 | 8583.51 | 8740.71 | 8420.71 | 8529.441 | 8214.629 | 8329.99 | 8128.17 | 8090.59 | 8527.43 | 8724.89 | 8324.74 | 6365.52 | 6900.96 | 6913.221 | 7151.71 | 7473.97 | 7244.88 | 7327.18 | 7561.509 | 7533.42 | 7648.08 | 7908.201 | 7688.05 | 7458.669 | 7456.977 | 7607.738 | 7652.539 | 7683.349 | 7718.153 | 7763.734 | 7802.329 | 7854.591 | 7912.095 | 7975.101 | 8043.956 | 8119.827 | 8198.836 | 8284.526 | 8375.31 | 8464.87 | 8559.292 | 8617.743 | 8707.868 | 8797.587 | 8888.614 | 8979.874
LDCClass | October | 7539.691 | 7680.12 | 8270.29 | 8534.58 | 8629.391 | 8787.42 | 8465.72 | 8575.031 | 8258.54 | 8374.51 | 8001.97 | 8442.92 | 8769.81 | 9280.991 | 8673.38 | 6604.831 | 6999.581 | 6704.169 | 7241.3 | 7402.87 | 7299.649 | 7461.57 | 7469.7 | 7542.82 | 7660.74 | 7856.23 | 7727.089 | 7535.919 | 7517.713 | 7667.926 | 7711.691 | 7739.554 | 7771.304 | 7811.714 | 7843.929 | 7890.737 | 7943.164 | 8001.02 | 8064.888 | 8134.602 | 8208.821 | 8289.906 | 8375.987 | 8460.904 | 8549.662 | 8601.866 | 8687.337 | 8772.493 | 8859.042 | 8944.608
LDCClass | November | 7688.64 | 7831.85 | 8433.68 | 8703.19 | 8799.87 | 8961.03 | 8632.97 | 8744.439 | 8421.69 | 8539.961 | 8761.321 | 8832.71 | 9237.96 | 9284.91 | 9607.781 | 7215.1 | 7722.13 | 7821.66 | 7970.79 | 8111.459 | 7651.061 | 7946.41 | 7597.63 | 8240.75 | 7968.21 | 9066.78 | 7743.86 | 7597.053 | 7547.016 | 7702.472 | 7749.534 | 7784.591 | 7823.625 | 7869.067 | 7904.191 | 7955.308 | 8011.736 | 8073.453 | 8141.022 | 8213.183 | 8290.807 | 8375.103 | 8464.153 | 8552.006 | 8642.287 | 8697.54 | 8784.995 | 8871.915 | 8960.336 | 9046.103
LDCClass | December | 8176.569 | 8328.87 | 8968.89 | 9255.5 | 9358.32 | 9529.71 | 9180.83 | 9299.37 | 8956.14 | 9081.91 | 9569.67 | 9807.19 | 9733.221 | 10525.48 | 9780.73 | 8370.851 | 8031.79 | 8369.83 | 8222.32 | 8571.49 | 7397.28 | 8200.419 | 8158.84 | 9187.631 | 9009.601 | 9098.789 | 8775.689 | 8658.44 | 8616.723 | 8788.524 | 8848.604 | 8899.303 | 8954.368 | 9009.134 | 9050.909 | 9110.2 | 9174.606 | 9244.151 | 9319.579 | 9399.401 | 9485.435 | 9578.477 | 9676.189 | 9772.412 | 9870.714 | 9929.491 | 10024.3 | 10118.16 | 10213.59 | 10305.32
Washington Residential Loads (GWh) |  | 1986 | 1987 | 1988 | 1989 | 1990 | 1991 | 1992 | 1993 | 1994 | 1995 | 1996 | 1997 | 1998 | 1999 | 2000 | 2001 | 2002 | 2003 | 2004 | 2005 | 2006 | 2007 | 2008 | 2009 | 2010 | 2011 | 2012 | 2013 | 2014 | 2015 | 2016 | 2017 | 2018 | 2019 | 2020 | 2021 | 2022 | 2023 | 2024 | 2025 | 2026 | 2027 | 2028 | 2029 | 2030 | 2031 | 2032 | 2033 | 2034 | 2035
LDCEU | Total | 32053.96 | 31161.12 | 32075.13 | 34060.33 | 32415.82 | 34233.45 | 32738.35 | 35522.7 | 34270.7 | 34728.2 | 36688.7 | 35725.9 | 35179.53 | 36491.12 | 36689.1 | 36047.71 | 38203.72 | 37650.38 | 38099.88 | 38741.96 | 39443.23 | 39598.6 | 42717.37 | 42182 | 40445.05 | 40797.99 | 38693.54 | 38441.71 | 39343.34 | 39185.52 | 39081.96 | 39007 | 38983.73 | 38862.04 | 38761.21 | 38749.2 | 38753.34 | 38785.12 | 38828.89 | 38899.64 | 39003.39 | 39117.45 | 39245.09 | 39379.31 | 39528.5 | 39708.12 | 39882.43 | 40071.07 | 40281.55 | 40492.22
LDCEU | Space Heating | 7108.455 | 6915.493 | 7521.312 | 8233.832 | 7910.345 | 8293.729 | 7665.347 | 8108.531 | 7510.882 | 7450.161 | 8731.046 | 7932.964 | 7686.729 | 8472.638 | 8756.146 | 8774.993 | 9293.748 | 8578.885 | 8819.797 | 9178.338 | 9028.642 | 7839.504 | 8847.396 | 8385.786 | 7771.38 | 8600.324 | 7694.009 | 7767.025 | 7997.625 | 8178.749 | 8213.621 | 8242.724 | 8269.257 | 8149.369 | 8030.036 | 7913.408 | 7801.409 | 7693.11 | 7589.106 | 7491.428 | 7400.215 | 7314.143 | 7231.316 | 7152.346 | 7078.522 | 7009.534 | 6942.069 | 6878.036 | 6818.196 | 6760.793
LDCEU | Water Heating Under 55 | 6478.564 | 6318.003 | 6343.544 | 6597.526 | 6251.241 | 6564.533 | 6342.437 | 6822.519 | 6585.938 | 6671.21 | 6717.821 | 6618.37 | 6450.681 | 6522.017 | 6406.694 | 6196.878 | 6442.504 | 6331.962 | 6243.294 | 6167.517 | 6139.914 | 6373.899 | 6703.59 | 6577.882 | 6399.457 | 6253.302 | 6039.273 | 6096.827 | 6351.161 | 6469.959 | 6538.282 | 6602.125 | 6663.914 | 6726.702 | 6782.763 | 6837.337 | 6890.069 | 6943.452 | 6995.763 | 7050.609 | 7108.939 | 7167.29 | 7225.665 | 7283.687 | 7342.58 | 7403.791 | 7461.025 | 7518.57 | 7577.514 | 7634.469
LDCEU | Lighting | 5684.246 | 5540.509 | 5558.088 | 5780.19 | 5479.095 | 5764.404 | 5586.278 | 6062.316 | 5903.799 | 6024.255 | 6113.596 | 6070.478 | 5964.396 | 6079.717 | 6019.528 | 5871.566 | 6165.112 | 6127.713 | 6113.67 | 6118.401 | 6155.181 | 6451.375 | 6830.963 | 6636.034 | 6393.28 | 6181.598 | 5823.215 | 5656.209 | 5699.085 | 5726.181 | 5658.72 | 5581.913 | 5522.851 | 5484.558 | 5458.154 | 5496.959 | 5534.403 | 5574.554 | 5613.424 | 5653.917 | 5697.835 | 5740.398 | 5784.085 | 5826.575 | 5869.818 | 5915.408 | 5957.189 | 5999.04 | 6043.024 | 6084.937
LDCEU | Refrigeration | 3197.997 | 3101.753 | 3097.524 | 3203.61 | 3017.123 | 3146.659 | 3019.432 | 3253.69 | 3145.449 | 3186.749 | 3209.781 | 3161.275 | 3079.735 | 3111.123 | 3051.395 | 2946.272 | 3057.561 | 3000.306 | 2953.234 | 2912.921 | 2893.103 | 2995.032 | 3133.655 | 3005.961 | 2857.631 | 2725.925 | 2570.209 | 2543.545 | 2598.329 | 2636.4 | 2628.375 | 2620.667 | 2613.621 | 2608.355 | 2602.33 | 2597.175 | 2592.606 | 2589.6 | 2587.278 | 2586.64 | 2588.264 | 2590.692 | 2594.205 | 2598.339 | 2603.608 | 2610.528 | 2616.871 | 2624.006 | 2632.508 | 2640.996
LDCEU | Freezer | 818.6909 | 804.908 | 813.9788 | 850.8203 | 810.7148 | 857.286 | 835.108 | 901.5636 | 873.0043 | 885.6276 | 892.8681 | 880.5088 | 858.7999 | 868.7605 | 853.561 | 825.9191 | 860.1539 | 847.5015 | 837.9288 | 830.514 | 828.9166 | 862.0289 | 906.3889 | 875.0511 | 837.5847 | 804.3884 | 763.7714 | 758.6628 | 777.9691 | 792.1804 | 792.4166 | 792.4904 | 792.1561 | 792.1212 | 791.7913 | 791.6696 | 791.2813 | 791.3893 | 791.3444 | 791.5948 | 792.3578 | 792.9589 | 793.9189 | 794.8396 | 795.9731 | 797.568 | 798.8046 | 800.2175 | 802.0651 | 803.76
LDCEU | Clothes Washer | 291.5788 | 277.9969 | 272.7405 | 277.1279 | 256.453 | 262.987 | 248.0892 | 266.7674 | 257.1464 | 259.527 | 260.1276 | 254.809 | 246.6398 | 247.3318 | 240.6594 | 230.3672 | 236.9422 | 230.3126 | 224.3361 | 218.851 | 214.8218 | 219.4908 | 226.4191 | 214.144 | 200.5107 | 188.1182 | 174.2966 | 173.8005 | 179.021 | 183.2366 | 184.3583 | 185.5564 | 186.7923 | 188.1937 | 189.5968 | 191.1164 | 192.6595 | 194.3721 | 196.1206 | 198.002 | 200.0632 | 202.1511 | 204.3629 | 206.6157 | 208.9628 | 211.4641 | 213.9141 | 216.4445 | 219.1166 | 221.7863
LDCEU | Clothes Dryer | 1679.88 | 1649.978 | 1668.485 | 1752.947 | 1450.01 | 1546.741 | 1522.432 | 1695.943 | 1694.556 | 1774.038 | 1846.005 | 1878.508 | 1890.741 | 1973.412 | 2000.122 | 1996.152 | 2142.576 | 2175.32 | 2215.868 | 2262.579 | 2326.702 | 2144.524 | 2324.11 | 2311.228 | 2278.862 | 2255.214 | 2206.708 | 2283.209 | 2420.921 | 2027.303 | 2082.441 | 2135.734 | 2187.231 | 2238.696 | 2287.837 | 2336.49 | 2383.903 | 2431.857 | 2479.02 | 2526.822 | 2575.976 | 2624.725 | 2674.027 | 2723.17 | 2772.845 | 2823.893 | 2873.626 | 2923.911 | 2975.476 | 3026.598
LDCEU | Dishwasher | 371.8062 | 329.8082 | 340.2589 | 363.3703 | 353.1306 | 380.6625 | 377.4049 | 430.5871 | 439.1044 | 467.5383 | 493.5489 | 508.3274 | 516.5776 | 543.4489 | 554.2868 | 555.7756 | 598.5571 | 608.8294 | 620.3288 | 632.6815 | 648.7422 | 692.2489 | 745.6277 | 736.1971 | 698.8068 | 688.9236 | 754.3282 | 753.3603 | 779.3681 | 803.2669 | 815.5516 | 829.8066 | 845.689 | 863.6807 | 882.8526 | 903.6595 | 925.646 | 949.4409 | 974.3543 | 1000.841 | 1029.207 | 1058.619 | 1089.534 | 1121.509 | 1154.899 | 1190.039 | 1225.731 | 1262.732 | 1301.491 | 1341.144
LDCEU | Cooking | 1178.849 | 1187.016 | 1230.484 | 1320.74 | 1290.969 | 1397.078 | 1389.307 | 1556.719 | 1515.476 | 1547.225 | 1571.129 | 1560.456 | 1533.758 | 1563.654 | 1548.298 | 1511.931 | 1617 | 1635.707 | 1660.482 | 1681.794 | 1699.058 | 1789.778 | 1906.377 | 1867.511 | 1790.104 | 1722.905 | 1666.316 | 1673.948 | 1734.716 | 1785.039 | 1803.041 | 1818.962 | 1833.695 | 1834.465 | 1834.244 | 1834.346 | 1834.801 | 1836.088 | 1837.823 | 1840.789 | 1845.29 | 1850.422 | 1856.087 | 1862.164 | 1868.957 | 1876.793 | 1884.068 | 1891.79 | 1900.273 | 1908.616
LDCEU | Air Conditioning | 350.8368 | 321.9505 | 258.6361 | 270.6618 | 423.2354 | 380.1502 | 404.169 | 243.4229 | 475.7233 | 368.2247 | 380.5187 | 445.0409 | 579.724 | 295.2442 | 296.6443 | 323.6712 | 395.0697 | 545.8135 | 475.316 | 314.848 | 481.1552 | 411.7995 | 317.7258 | 522.7542 | 304.8188 | 298.9899 | 290.3972 | 355.2068 | 437.129 | 313.2531 | 313.3459 | 313.4207 | 313.4362 | 313.6776 | 313.8298 | 314.105 | 314.3723 | 314.8712 | 315.4009 | 316.1305 | 317.1462 | 318.2134 | 319.4605 | 320.7782 | 322.2547 | 323.9798 | 325.6306 | 327.4068 | 329.3991 | 331.3971
LDCEU | Entertainment Center | 1000.458 | 1041.032 | 1111.933 | 1228.737 | 1232.398 | 1368.838 | 1442.365 | 1636.593 | 1666.01 | 1774.316 | 1870.359 | 1918.949 | 2043.885 | 2244.238 | 2432.294 | 2595.195 | 2933.493 | 3195.509 | 3541.09 | 3981.173 | 4442.645 | 4914.979 | 5448.899 | 5785.436 | 6044.417 | 6159.089 | 6083.674 | 5745.514 | 5575.344 | 5357.841 | 5105.937 | 4905.417 | 4744.72 | 4617.829 | 4513.371 | 4428.863 | 4358.768 | 4302.411 | 4254.803 | 4215.932 | 4185.352 | 4158.777 | 4136.545 | 4116.61 | 4099.532 | 4094.548 | 4095.441 | 4102.974 | 4116.991 | 4133.777
LDCEU | Other Non-Substitutables | 3816.352 | 3581.903 | 3750.404 | 4051.612 | 3802.692 | 4108.487 | 3732.996 | 4340.831 | 3991.761 | 4088.753 | 4353.768 | 4236.831 | 4060.413 | 4284.342 | 4235.229 | 3921.224 | 4137.187 | 4040.298 | 4053.827 | 4092.441 | 4223.222 | 4516.543 | 4906.658 | 4836.715 | 4437.239 | 4483.982 | 4190.936 | 4195.414 | 4336.409 | 4454.723 | 4495.977 | 4535.635 | 4575.065 | 4616.198 | 4653.229 | 4689.8 | 4725.998 | 4763.288 | 4800.44 | 4839.511 | 4881.792 | 4924.541 | 4967.71 | 5010.794 | 5054.875 | 5101.009 | 5144.568 | 5188.458 | 5233.916 | 5278.218
LDCEU | Water Heating Over 55 | 76.2463 | 90.7714 | 107.7389 | 129.158 | 138.4101 | 161.8905 | 172.9892 | 203.2166 | 211.8547 | 230.58 | 248.1253 | 259.3883 | 267.4468 | 285.1959 | 294.2448 | 297.7617 | 323.8168 | 332.2213 | 340.709 | 349.9034 | 361.1281 | 387.3936 | 419.5547 | 427.3044 | 430.9644 | 435.2312 | 436.4026 | 438.9834 | 456.263 | 457.3887 | 449.9011 | 442.5543 | 435.3041 | 428.1917 | 421.1757 | 414.2655 | 407.4187 | 400.6864 | 394.0081 | 387.4254 | 380.9482 | 374.516 | 368.1726 | 361.8797 | 355.6757 | 349.5675 | 343.489 | 337.4821 | 331.5779 | 325.724
Washington Commercial Loads (GWh) |  | 1986 | 1987 | 1988 | 1989 | 1990 | 1991 | 1992 | 1993 | 1994 | 1995 | 1996 | 1997 | 1998 | 1999 | 2000 | 2001 | 2002 | 2003 | 2004 | 2005 | 2006 | 2007 | 2008 | 2009 | 2010 | 2011 | 2012 | 2013 | 2014 | 2015 | 2016 | 2017 | 2018 | 2019 | 2020 | 2021 | 2022 | 2023 | 2024 | 2025 | 2026 | 2027 | 2028 | 2029 | 2030 | 2031 | 2032 | 2033 | 2034 | 2035
LDCEU | Total | 21371.69 | 22301.17 | 22996.13 | 23127.21 | 24843.34 | 23778.53 | 24298.28 | 24892.24 | 25304.14 | 25866.06 | 27200.84 | 26719.01 | 27248.17 | 27974.12 | 29383.5 | 29312.25 | 30551.82 | 30825.88 | 30788.3 | 31044.17 | 30985.27 | 31413.96 | 33273.35 | 32843.88 | 31440.94 | 31165.82 | 30027.79 | 30082.8 | 31200.88 | 31948.2 | 32102.9 | 32145.41 | 32155.22 | 32212.3 | 32266.07 | 32330.88 | 32424.48 | 32528.25 | 32662.95 | 32838.74 | 33045.14 | 33324.63 | 33658.01 | 33980.05 | 34331.12 | 34694.71 | 35039.57 | 35393.75 | 35749.86 | 36121.96
LDCEU | Space Heating | 1526.926 | 1503.34 | 1710.424 | 1775.182 | 1699.983 | 1699.58 | 1550.043 | 2005.495 | 1654.209 | 1742.608 | 2069.245 | 1795.269 | 1655.784 | 2132.731 | 2301.044 | 2240.853 | 2266.654 | 1942.826 | 2081.868 | 2270.737 | 2239.987 | 2291.203 | 2481.394 | 2370.85 | 2334.564 | 2326.36 | 2200.922 | 2201.093 | 2280.07 | 2330.738 | 2336.924 | 2338.836 | 2337.355 | 2338.318 | 2342.986 | 2346.296 | 2350.405 | 2353.387 | 2357.105 | 2362.749 | 2369.044 | 2379.2 | 2392.151 | 2403.073 | 2415.252 | 2427.709 | 2437.667 | 2447.477 | 2456.573 | 2465.822
LDCEU | Water Heating | 472.2327 | 491.8055 | 525.6255 | 527.1442 | 509.3855 | 516.0958 | 518.1159 | 582.2549 | 522.7493 | 569.0557 | 588.3593 | 564.3267 | 538.5331 | 637.6463 | 668.2551 | 658.3774 | 665.5721 | 619.7564 | 650.0544 | 684.4672 | 655.7708 | 673.3125 | 750.7341 | 677.1205 | 728.7973 | 700.2996 | 657.8315 | 666.2884 | 699.5603 | 717.2554 | 721.7743 | 725.3532 | 728.4954 | 732.7651 | 735.8795 | 738.7408 | 742.2131 | 745.4068 | 749.1457 | 753.6399 | 758.6784 | 765.3173 | 773.0896 | 780.1686 | 787.7343 | 795.5613 | 802.5829 | 809.6815 | 816.6433 | 823.7928
LDCEU | Other Substitutables | 333.7024 | 365.4993 | 390.5557 | 390.757 | 375.6075 | 379.2169 | 380.0298 | 428.1805 | 387.0309 | 421.075 | 433.624 | 413.9522 | 391.9502 | 460.8797 | 478.6632 | 469.7667 | 476.1604 | 442.6432 | 464.974 | 491.8827 | 520.2377 | 505.2989 | 475.2469 | 556.2623 | 458.9826 | 446.1007 | 471.7683 | 476.1133 | 496.0701 | 508.3924 | 511.2439 | 506.953 | 501.252 | 496.5145 | 492.3045 | 488.7341 | 485.784 | 483.3853 | 481.5842 | 480.2997 | 479.5728 | 479.781 | 480.4849 | 481.2393 | 482.3318 | 483.486 | 484.4732 | 485.5704 | 486.6957 | 487.9784
LDCEU | Refrigeration | 2651.866 | 3130.96 | 3348.535 | 3347.019 | 3219.304 | 3249.112 | 3258.214 | 3675.759 | 3331.273 | 3632.333 | 3744.884 | 3576.784 | 3398.176 | 4011.209 | 4180.622 | 4115.824 | 4163.843 | 3864.571 | 4053.825 | 4263.829 | 4033.058 | 4235.921 | 4816.258 | 4303.869 | 4513.784 | 4544.184 | 4147.432 | 4041.329 | 4072.083 | 4049.88 | 3963.972 | 3812.63 | 3665.704 | 3534.148 | 3414.976 | 3307.999 | 3211.619 | 3125.728 | 3049.38 | 2982.174 | 2923.448 | 2875.871 | 2836.443 | 2801.562 | 2772.344 | 2746.722 | 2723.57 | 2703.756 | 2686.622 | 2673.021
LDCEU | Lighting | 5221.48 | 5465.888 | 5841.416 | 5853.765 | 5656.589 | 5727.07 | 5752.685 | 6477.46 | 5842.877 | 6371.704 | 6595.107 | 6319.648 | 6031.102 | 7147.018 | 7487.786 | 7389.973 | 7477.682 | 6960.417 | 7305.971 | 7697.114 | 7902.73 | 7866.849 | 7964.739 | 8384.112 | 7559.051 | 7446.515 | 7426.883 | 7546.074 | 7927.052 | 8194.555 | 8306.467 | 8395.842 | 8460.934 | 8524.347 | 8574.7 | 8621.61 | 8670.874 | 8716.06 | 8764.801 | 8820.002 | 8879.168 | 8954.918 | 9041.283 | 9120.334 | 9203.262 | 9286.103 | 9360.51 | 9434.717 | 9506.706 | 9580.532
LDCEU | Air Conditioning | 5988.781 | 5953.461 | 5437.799 | 5491.008 | 7835.83 | 6582.805 | 7184.717 | 5367.356 | 7851.164 | 6903.903 | 7321.464 | 7864.417 | 9317.11 | 6553.529 | 6873.771 | 7132.783 | 8105.534 | 10103.46 | 8990.227 | 8033.309 | 8188.38 | 8164.314 | 8354.646 | 8627.72 | 7982.499 | 7796.607 | 7734.139 | 7698.22 | 7934.935 | 8095.67 | 8122.194 | 8152.295 | 8186.607 | 8239.103 | 8296.316 | 8360.611 | 8437.303 | 8520.305 | 8615.034 | 8723.379 | 8843.533 | 8986.204 | 9147.322 | 9309.705 | 9483.422 | 9665.975 | 9847.657 | 10036.72 | 10230.63 | 10433.12
LDCEU | Other Non-Substitutables | 5176.698 | 5390.22 | 5741.777 | 5742.334 | 5546.642 | 5624.653 | 5654.475 | 6355.731 | 5714.835 | 6225.381 | 6448.155 | 6184.615 | 5915.513 | 7031.106 | 7393.355 | 7304.672 | 7396.379 | 6892.208 | 7241.385 | 7602.829 | 7445.105 | 7677.056 | 8430.333 | 7923.945 | 7863.26 | 7905.75 | 7388.815 | 7453.682 | 7791.109 | 8051.713 | 8140.324 | 8213.496 | 8274.874 | 8347.106 | 8408.912 | 8466.893 | 8526.283 | 8583.979 | 8645.9 | 8716.499 | 8791.694 | 8883.337 | 8987.239 | 9083.97 | 9186.775 | 9289.155 | 9383.104 | 9475.832 | 9566 | 9657.688
Washington Industrial Loads (GWh) |  | 1986 | 1987 | 1988 | 1989 | 1990 | 1991 | 1992 | 1993 | 1994 | 1995 | 1996 | 1997 | 1998 | 1999 | 2000 | 2001 | 2002 | 2003 | 2004 | 2005 | 2006 | 2007 | 2008 | 2009 | 2010 | 2011 | 2012 | 2013 | 2014 | 2015 | 2016 | 2017 | 2018 | 2019 | 2020 | 2021 | 2022 | 2023 | 2024 | 2025 | 2026 | 2027 | 2028 | 2029 | 2030 | 2031 | 2032 | 2033 | 2034 | 2035
LDCEU | Total | 36708.1 | 38381.32 | 43963.94 | 45031.42 | 46181.38 | 47280.92 | 44353.83 | 42301.27 | 39309.86 | 39578.35 | 36317.18 | 38626.77 | 42207.83 | 43885.35 | 39239.9 | 21320.95 | 18270.66 | 20790.85 | 21788.76 | 24685.53 | 21802.36 | 20666.49 | 19228.23 | 22013.01 | 23760.47 | 27256.08 | 28584.94 | 26411.31 | 24991.59 | 25829.54 | 26290.49 | 26721.15 | 27151.14 | 27583.77 | 27904.18 | 28278.12 | 28642.8 | 29014.12 | 29388.53 | 29763.3 | 30114 | 30464.47 | 30816.67 | 31168.3 | 31539.29 | 31590.71 | 31954.51 | 32318.43 | 32681.05 | 33068.35
LDCEU | Process Heat | 5841.468 | 6083.723 | 7146.002 | 7348.958 | 7302.521 | 7458.127 | 7134.479 | 6550.702 | 5980.929 | 6124.432 | 5993.506 | 6308.76 | 6741.84 | 6805.461 | 6023.977 | 2005.279 | 1792.747 | 2160.415 | 2107.195 | 2634.139 | 2608.429 | 2569.755 | 2303.93 | 2715.283 | 2973.399 | 3430.619 | 3616.94 | 3717.432 | 3135.613 | 3209.95 | 3250.41 | 3281.48 | 3315.568 | 3350.008 | 3366.711 | 3395.009 | 3426.211 | 3458.519 | 3491.832 | 3520.823 | 3555.394 | 3590.445 | 3625.927 | 3661.8 | 3697.723 | 3672.479 | 3710.827 | 3749.393 | 3788.149 | 3827.069
LDCEU | Motors | 13690.68 | 14417.8 | 15958.34 | 16193.87 | 17094.6 | 17534 | 16041.18 | 15941.58 | 15316.36 | 15104.57 | 12878.49 | 13776.61 | 15318.8 | 16517.4 | 15016.16 | 12222.17 | 10368.71 | 11316.48 | 12317.73 | 13069.41 | 10605.38 | 9816.019 | 9392.206 | 10361 | 11135.79 | 12560.4 | 13018.76 | 9976.937 | 9431.596 | 9740.733 | 9895.437 | 10042.8 | 10195.81 | 10349.59 | 10467.16 | 10608.25 | 10756.08 | 10905.86 | 11057.4 | 11204.3 | 11357.51 | 11511.22 | 11665.33 | 11819.79 | 11973.68 | 12056.03 | 12212.58 | 12369.34 | 12526.28 | 12683.38
LDCEU | Other Subs | 3953.721 | 4119.419 | 4660.723 | 4848.877 | 5463.396 | 5759.179 | 5195.297 | 5432.862 | 4966.218 | 4895.159 | 3781.967 | 4254.144 | 5186.448 | 5693.542 | 5015.31 | 3767.113 | 2891.785 | 3398.851 | 3792.459 | 4266.361 | 3452.556 | 3079.975 | 2944.508 | 3409.821 | 3703.236 | 4451.082 | 4710.595 | 3535.701 | 2913.914 | 3038.338 | 3114.382 | 3186.392 | 3258.652 | 3329.885 | 3379.536 | 3440.833 | 3505.549 | 3570.974 | 3636.464 | 3700.063 | 3764.775 | 3828.99 | 3892.71 | 3955.946 | 4018.063 | 4059.702 | 4121.495 | 4182.856 | 4243.8 | 4304.334
LDCEU | Miscellaneous | 13222.22 | 13760.38 | 16198.87 | 16639.72 | 16320.86 | 16529.62 | 15982.87 | 14376.14 | 13046.35 | 13454.18 | 13663.22 | 14287.25 | 14960.75 | 14868.95 | 13184.46 | 3326.39 | 3217.415 | 3915.103 | 3571.374 | 4715.621 | 5135.995 | 5200.744 | 4587.586 | 5526.911 | 5948.046 | 6813.981 | 7238.648 | 9181.24 | 9510.468 | 9840.52 | 10030.26 | 10210.47 | 10381.11 | 10554.29 | 10690.77 | 10834.03 | 10954.96 | 11078.76 | 11202.83 | 11338.12 | 11436.32 | 11533.82 | 11632.7 | 11730.77 | 11849.82 | 11802.5 | 11909.61 | 12016.84 | 12122.82 | 12253.56
Washington Transportation Loads (GWh) |  | 1986 | 1987 | 1988 | 1989 | 1990 | 1991 | 1992 | 1993 | 1994 | 1995 | 1996 | 1997 | 1998 | 1999 | 2000 | 2001 | 2002 | 2003 | 2004 | 2005 | 2006 | 2007 | 2008 | 2009 | 2010 | 2011 | 2012 | 2013 | 2014 | 2015 | 2016 | 2017 | 2018 | 2019 | 2020 | 2021 | 2022 | 2023 | 2024 | 2025 | 2026 | 2027 | 2028 | 2029 | 2030 | 2031 | 2032 | 2033 | 2034 | 2035
LDCECC | Transportation | 16.5523 | 17.9042 | 16.3882 | 18.9059 | 18.0424 | 21.8799 | 22.8996 | 21.9216 | 22.2682 | 21.4164 | 20.5258 | 21.0186 | 20.7296 | 22.729 | 20.9255 | 22.3747 | 22.533 | 50.2042 | 49.4195 | 1.9503 | 1.2778 | 1.2824 | 1.3479 | 1.3166 | 1.3266 | 1.2852 | 1.2391 | 4.9928 | 54.817 | 85.8545 | 132.9503 | 194.9927 | 269.7008 | 355.9011 | 448.5775 | 550.4791 | 659.7043 | 775.0882 | 895.7901 | 1022.073 | 1153.288 | 1282.585 | 1408.596 | 1529.725 | 1644.719 | 1734.48 | 1821.032 | 1894.45 | 1966.49 | 2016.184
Washington Streetlighting Loads (GWh) |  | 1986 | 1987 | 1988 | 1989 | 1990 | 1991 | 1992 | 1993 | 1994 | 1995 | 1996 | 1997 | 1998 | 1999 | 2000 | 2001 | 2002 | 2003 | 2004 | 2005 | 2006 | 2007 | 2008 | 2009 | 2010 | 2011 | 2012 | 2013 | 2014 | 2015 | 2016 | 2017 | 2018 | 2019 | 2020 | 2021 | 2022 | 2023 | 2024 | 2025 | 2026 | 2027 | 2028 | 2029 | 2030 | 2031 | 2032 | 2033 | 2034 | 2035
LDCECC | Streetlighting | 1404.366 | 1398.41 | 1374.803 | 1397.817 | 1328.403 | 1391.188 | 1386.199 | 1388.781 | 1376.79 | 1498.011 | 1510.813 | 1468.365 | 1435.205 | 1429.63 | 1499.364 | 1571.813 | 1665.643 | 1670.584 | 1677.8 | 1702.889 | 1673.636 | 1635.229 | 1716.68 | 1679.498 | 1693.835 | 1641.825 | 1585.461 | 1586.035 | 1586.29 | 1586.352 | 1586.16 | 1585.808 | 1585.235 | 1584.597 | 1583.834 | 1582.944 | 1581.961 | 1580.789 | 1579.492 | 1578.134 | 1576.589 | 1574.982 | 1573.253 | 1571.4 | 1569.393 | 1567.669 | 1565.823 | 1563.917 | 1562.012 | 1560.079
Washington Average Residential Cogeneration Loads (MW) |  | 1986 | 1987 | 1988 | 1989 | 1990 | 1991 | 1992 | 1993 | 1994 | 1995 | 1996 | 1997 | 1998 | 1999 | 2000 | 2001 | 2002 | 2003 | 2004 | 2005 | 2006 | 2007 | 2008 | 2009 | 2010 | 2011 | 2012 | 2013 | 2014 | 2015 | 2016 | 2017 | 2018 | 2019 | 2020 | 2021 | 2022 | 2023 | 2024 | 2025 | 2026 | 2027 | 2028 | 2029 | 2030 | 2031 | 2032 | 2033 | 2034 | 2035
CgLDC | Annual | 0 | 0 | 0 | 0 | 0 | 0 | 0.0051 | 0.0064 | 0.0077 | 0.0103 | 0.0128 | 0.015 | 0.0187 | 0.0223 | 0.0259 | 0.0301 | 0.0341 | 0.0363 | 0.0373 | 0.0368 | 0.0624 | 0.0829 | 0.1538 | 0.2229 | 0.5022 | 0.9364 | 1.5381 | 2.7406 | 3.4147 | 3.2749 | 4.0371 | 4.5354 | 4.8304 | 5.1617 | 5.5413 | 5.9616 | 6.4508 | 6.849 | 7.2889 | 7.765 | 8.2839 | 8.8639 | 9.3402 | 9.8506 | 10.405 | 10.9825 | 11.6128 | 12.0179 | 12.4456 | 12.902
CgLDC | January | 0 | 0 | 0 | 0 | 0 | 0 | 0.0021 | 0.0027 | 0.0032 | 0.0043 | 0.0053 | 0.0062 | 0.0078 | 0.0092 | 0.0107 | 0.0125 | 0.0141 | 0.0151 | 0.0155 | 0.0153 | 0.0259 | 0.0344 | 0.0639 | 0.0926 | 0.2085 | 0.3888 | 0.6387 | 1.138 | 1.4179 | 1.3598 | 1.6764 | 1.8832 | 2.0058 | 2.1433 | 2.3009 | 2.4755 | 2.6786 | 2.844 | 3.0266 | 3.2243 | 3.4398 | 3.6806 | 3.8784 | 4.0903 | 4.3205 | 4.5603 | 4.8221 | 4.9903 | 5.1678 | 5.3574
CgLDC | February | 0 | 0 | 0 | 0 | 0 | 0 | 0.0033 | 0.0041 | 0.0049 | 0.0066 | 0.0082 | 0.0097 | 0.012 | 0.0143 | 0.0166 | 0.0194 | 0.0219 | 0.0233 | 0.024 | 0.0237 | 0.0401 | 0.0533 | 0.0989 | 0.1433 | 0.3227 | 0.6018 | 0.9884 | 1.7613 | 2.1945 | 2.1046 | 2.5945 | 2.9147 | 3.1043 | 3.3172 | 3.5612 | 3.8313 | 4.1457 | 4.4016 | 4.6843 | 4.9903 | 5.3237 | 5.6965 | 6.0026 | 6.3306 | 6.6869 | 7.058 | 7.4631 | 7.7234 | 7.9983 | 8.2916
CgLDC | March | 0 | 0 | 0 | 0 | 0 | 0 | 0.0051 | 0.0064 | 0.0076 | 0.0102 | 0.0127 | 0.0149 | 0.0185 | 0.0221 | 0.0257 | 0.0299 | 0.0338 | 0.036 | 0.0371 | 0.0365 | 0.0619 | 0.0823 | 0.1527 | 0.2212 | 0.4984 | 0.9294 | 1.5265 | 2.7201 | 3.3891 | 3.2503 | 4.0069 | 4.5014 | 4.7942 | 5.123 | 5.4998 | 5.9169 | 6.4024 | 6.7977 | 7.2343 | 7.7068 | 8.2218 | 8.7975 | 9.2702 | 9.7768 | 10.327 | 10.9001 | 11.5258 | 11.9278 | 12.3523 | 12.8053
CgLDC | April | 0 | 0 | 0 | 0 | 0 | 0 | 0.0061 | 0.0076 | 0.0092 | 0.0122 | 0.0152 | 0.0179 | 0.0222 | 0.0265 | 0.0308 | 0.0358 | 0.0405 | 0.0432 | 0.0444 | 0.0438 | 0.0742 | 0.0986 | 0.183 | 0.2651 | 0.5973 | 1.1137 | 1.8293 | 3.2596 | 4.0614 | 3.895 | 4.8016 | 5.3942 | 5.7451 | 6.1392 | 6.5907 | 7.0905 | 7.6724 | 8.146 | 8.6692 | 9.2355 | 9.8526 | 10.5425 | 11.109 | 11.716 | 12.3754 | 13.0622 | 13.812 | 14.2938 | 14.8024 | 15.3453
CgLDC | May | 0 | 0 | 0 | 0 | 0 | 0 | 0.0073 | 0.0092 | 0.011 | 0.0146 | 0.0182 | 0.0215 | 0.0267 | 0.0318 | 0.037 | 0.043 | 0.0487 | 0.0519 | 0.0533 | 0.0526 | 0.0891 | 0.1185 | 0.2198 | 0.3184 | 0.7173 | 1.3375 | 2.1969 | 3.9146 | 4.8775 | 4.6777 | 5.7665 | 6.4782 | 6.8996 | 7.3728 | 7.915 | 8.5153 | 9.2141 | 9.7829 | 10.4112 | 11.0913 | 11.8324 | 12.6609 | 13.3412 | 14.0702 | 14.8621 | 15.687 | 16.5874 | 17.166 | 17.7768 | 18.4288
CgLDC | June | 0 | 0 | 0 | 0 | 0 | 0 | 0.0079 | 0.01 | 0.0119 | 0.0159 | 0.0198 | 0.0233 | 0.0289 | 0.0345 | 0.0401 | 0.0467 | 0.0528 | 0.0563 | 0.0579 | 0.0571 | 0.0967 | 0.1286 | 0.2385 | 0.3456 | 0.7785 | 1.4516 | 2.3843 | 4.2486 | 5.2935 | 5.0767 | 6.2584 | 7.0307 | 7.4881 | 8.0017 | 8.5901 | 9.2417 | 10 | 10.6174 | 11.2993 | 12.0373 | 12.8417 | 13.7409 | 14.4792 | 15.2704 | 16.1299 | 17.025 | 18.0022 | 18.6302 | 19.2931 | 20.0008
CgLDC | July | 0 | 0 | 0 | 0 | 0 | 0 | 0.0085 | 0.0107 | 0.0128 | 0.017 | 0.0212 | 0.025 | 0.031 | 0.037 | 0.043 | 0.0501 | 0.0566 | 0.0603 | 0.062 | 0.0611 | 0.1036 | 0.1378 | 0.2556 | 0.3703 | 0.8343 | 1.5556 | 2.5552 | 4.553 | 5.6729 | 5.4405 | 6.7069 | 7.5346 | 8.0247 | 8.5752 | 9.2058 | 9.904 | 10.7167 | 11.3783 | 12.109 | 12.9 | 13.762 | 14.7257 | 15.5169 | 16.3648 | 17.2858 | 18.2452 | 19.2924 | 19.9654 | 20.6758 | 21.4342
CgLDC | August | 0 | 0 | 0 | 0 | 0 | 0 | 0.007 | 0.0089 | 0.0106 | 0.0141 | 0.0176 | 0.0207 | 0.0257 | 0.0307 | 0.0357 | 0.0416 | 0.047 | 0.0501 | 0.0515 | 0.0508 | 0.086 | 0.1144 | 0.2121 | 0.3074 | 0.6925 | 1.2912 | 2.1208 | 3.779 | 4.7085 | 4.5157 | 5.5667 | 6.2538 | 6.6605 | 7.1174 | 7.6408 | 8.2203 | 8.8949 | 9.444 | 10.0505 | 10.707 | 11.4225 | 12.2223 | 12.8791 | 13.5828 | 14.3473 | 15.1435 | 16.0127 | 16.5713 | 17.161 | 17.7904
CgLDC | September | 0 | 0 | 0 | 0 | 0 | 0 | 0.006 | 0.0075 | 0.009 | 0.012 | 0.0149 | 0.0176 | 0.0218 | 0.026 | 0.0303 | 0.0352 | 0.0398 | 0.0425 | 0.0437 | 0.043 | 0.0729 | 0.097 | 0.1799 | 0.2606 | 0.5872 | 1.0948 | 1.7983 | 3.2044 | 3.9926 | 3.8291 | 4.7203 | 5.3029 | 5.6478 | 6.0352 | 6.479 | 6.9704 | 7.5424 | 8.0081 | 8.5224 | 9.079 | 9.6857 | 10.3639 | 10.9208 | 11.5176 | 12.1658 | 12.841 | 13.578 | 14.0516 | 14.5517 | 15.0854
CgLDC | October | 0 | 0 | 0 | 0 | 0 | 0 | 0.0039 | 0.0049 | 0.0058 | 0.0078 | 0.0097 | 0.0114 | 0.0142 | 0.0169 | 0.0196 | 0.0229 | 0.0258 | 0.0276 | 0.0283 | 0.0279 | 0.0473 | 0.0629 | 0.1167 | 0.1692 | 0.3811 | 0.7106 | 1.1672 | 2.0798 | 2.5913 | 2.4852 | 3.0636 | 3.4417 | 3.6656 | 3.917 | 4.2051 | 4.524 | 4.8953 | 5.1975 | 5.5313 | 5.8926 | 6.2863 | 6.7265 | 7.0879 | 7.4752 | 7.896 | 8.3342 | 8.8125 | 9.1199 | 9.4445 | 9.7909
CgLDC | November | 0 | 0 | 0 | 0 | 0 | 0 | 0.0023 | 0.0029 | 0.0034 | 0.0046 | 0.0057 | 0.0067 | 0.0083 | 0.0099 | 0.0115 | 0.0134 | 0.0152 | 0.0162 | 0.0167 | 0.0164 | 0.0278 | 0.037 | 0.0686 | 0.0994 | 0.2241 | 0.4178 | 0.6862 | 1.2227 | 1.5234 | 1.461 | 1.8011 | 2.0234 | 2.155 | 2.3028 | 2.4722 | 2.6597 | 2.8779 | 3.0556 | 3.2518 | 3.4642 | 3.6957 | 3.9545 | 4.167 | 4.3947 | 4.642 | 4.8997 | 5.1809 | 5.3616 | 5.5524 | 5.7561
CgLDC | December | 0 | 0 | 0 | 0 | 0 | 0 | 0.0018 | 0.0022 | 0.0026 | 0.0035 | 0.0044 | 0.0052 | 0.0064 | 0.0077 | 0.0089 | 0.0104 | 0.0117 | 0.0125 | 0.0128 | 0.0127 | 0.0215 | 0.0285 | 0.0529 | 0.0767 | 0.1728 | 0.3222 | 0.5293 | 0.9431 | 1.1751 | 1.1269 | 1.3892 | 1.5607 | 1.6622 | 1.7762 | 1.9069 | 2.0515 | 2.2198 | 2.3569 | 2.5082 | 2.6721 | 2.8506 | 3.0502 | 3.2141 | 3.3898 | 3.5805 | 3.7793 | 3.9962 | 4.1356 | 4.2827 | 4.4398
Washington Peak Residential Cogeneration Loads (MW) |  | 1986 | 1987 | 1988 | 1989 | 1990 | 1991 | 1992 | 1993 | 1994 | 1995 | 1996 | 1997 | 1998 | 1999 | 2000 | 2001 | 2002 | 2003 | 2004 | 2005 | 2006 | 2007 | 2008 | 2009 | 2010 | 2011 | 2012 | 2013 | 2014 | 2015 | 2016 | 2017 | 2018 | 2019 | 2020 | 2021 | 2022 | 2023 | 2024 | 2025 | 2026 | 2027 | 2028 | 2029 | 2030 | 2031 | 2032 | 2033 | 2034 | 2035
CgLDC | Annual | 0 | 0 | 0 | 0 | 0 | 0 | 0.0046 | 0.0059 | 0.0068 | 0.0091 | 0.0114 | 0.0131 | 0.0165 | 0.0204 | 0.0237 | 0.0266 | 0.032 | 0.033 | 0.0336 | 0.0337 | 0.0615 | 0.0781 | 0.15 | 0.2104 | 0.489 | 0.8657 | 1.4498 | 2.5834 | 3.2188 | 3.087 | 3.8055 | 4.2752 | 4.5533 | 4.8656 | 5.2234 | 5.6196 | 6.0808 | 6.4561 | 6.8708 | 7.3196 | 7.8087 | 8.3555 | 8.8044 | 9.2855 | 9.8081 | 10.3524 | 10.9467 | 11.3285 | 11.7316 | 12.1619
CgLDC | January | 0 | 0 | 0 | 0 | 0 | 0 | 0 | 0 | 0 | 0.0001 | 0.0001 | 0.0001 | 0.0001 | 0.0001 | 0.0001 | 0.0002 | 0.0002 | 0.0002 | 0.0002 | 0.0002 | 0.0003 | 0.0005 | 0.001 | 0.0014 | 0.003 | 0.006 | 0.0095 | 0.0169 | 0.0211 | 0.0202 | 0.0249 | 0.028 | 0.0298 | 0.0318 | 0.0342 | 0.0368 | 0.0398 | 0.0422 | 0.0449 | 0.0479 | 0.0511 | 0.0547 | 0.0576 | 0.0607 | 0.0642 | 0.0677 | 0.0716 | 0.0741 | 0.0768 | 0.0796
CgLDC | February | 0 | 0 | 0 | 0 | 0 | 0 | 0.0005 | 0.0006 | 0.0007 | 0.001 | 0.0013 | 0.0014 | 0.0016 | 0.0019 | 0.0021 | 0.0028 | 0.0028 | 0.0033 | 0.0032 | 0.0032 | 0.0064 | 0.0085 | 0.0147 | 0.0218 | 0.0481 | 0.0973 | 0.1475 | 0.2628 | 0.3275 | 0.314 | 0.3871 | 0.4349 | 0.4632 | 0.495 | 0.5314 | 0.5717 | 0.6186 | 0.6568 | 0.699 | 0.7446 | 0.7944 | 0.85 | 0.8957 | 0.9446 | 0.9978 | 1.0531 | 1.1136 | 1.1524 | 1.1934 | 1.2372
CgLDC | March | 0 | 0 | 0 | 0 | 0 | 0 | 0.0021 | 0.0026 | 0.0032 | 0.0042 | 0.0052 | 0.0061 | 0.0077 | 0.0088 | 0.0099 | 0.0119 | 0.0134 | 0.014 | 0.0141 | 0.0129 | 0.0278 | 0.0374 | 0.0668 | 0.1077 | 0.2261 | 0.41 | 0.7063 | 1.2585 | 1.568 | 1.5038 | 1.8538 | 2.0826 | 2.2181 | 2.3702 | 2.5445 | 2.7375 | 2.9621 | 3.145 | 3.347 | 3.5656 | 3.8039 | 4.0702 | 4.2889 | 4.5233 | 4.7779 | 5.043 | 5.3325 | 5.5185 | 5.7149 | 5.9245
CgLDC | April | 0 | 0 | 0 | 0 | 0 | 0 | 0.0044 | 0.0055 | 0.0067 | 0.0089 | 0.0101 | 0.013 | 0.0158 | 0.019 | 0.0214 | 0.0265 | 0.0279 | 0.0314 | 0.0306 | 0.0305 | 0.0559 | 0.0779 | 0.1512 | 0.2052 | 0.4701 | 0.8638 | 1.3842 | 2.4665 | 3.0732 | 2.9473 | 3.6333 | 4.0817 | 4.3472 | 4.6454 | 4.987 | 5.3653 | 5.8056 | 6.164 | 6.5598 | 6.9883 | 7.4553 | 7.9773 | 8.4059 | 8.8653 | 9.3642 | 9.8839 | 10.4512 | 10.8158 | 11.2007 | 11.6115
CgLDC | May | 0 | 0 | 0 | 0 | 0 | 0 | 0.0085 | 0.0106 | 0.0128 | 0.017 | 0.0222 | 0.0262 | 0.031 | 0.0389 | 0.0443 | 0.0526 | 0.0628 | 0.0621 | 0.0602 | 0.062 | 0.1184 | 0.1527 | 0.2851 | 0.412 | 0.9545 | 1.6561 | 2.7291 | 4.863 | 6.0591 | 5.8109 | 7.1635 | 8.0476 | 8.571 | 9.1589 | 9.8325 | 10.5782 | 11.4463 | 12.1529 | 12.9334 | 13.7782 | 14.6989 | 15.7282 | 16.5732 | 17.4789 | 18.4626 | 19.4873 | 20.6058 | 21.3246 | 22.0834 | 22.8934
CgLDC | June | 0 | 0 | 0 | 0 | 0 | 0 | 0.0143 | 0.0184 | 0.0212 | 0.0285 | 0.0342 | 0.0392 | 0.0491 | 0.0627 | 0.0756 | 0.0835 | 0.1022 | 0.1036 | 0.1058 | 0.1024 | 0.195 | 0.2283 | 0.468 | 0.5945 | 1.4251 | 2.5048 | 4.1595 | 7.4117 | 9.2347 | 8.8565 | 10.9178 | 12.2653 | 13.0632 | 13.9592 | 14.9857 | 16.1223 | 17.4453 | 18.5223 | 19.7119 | 20.9994 | 22.4027 | 23.9714 | 25.2593 | 26.6397 | 28.139 | 29.7006 | 31.4054 | 32.5009 | 33.6574 | 34.8919
CgLDC | July | 0 | 0 | 0 | 0 | 0 | 0 | 0.0134 | 0.0176 | 0.0197 | 0.0269 | 0.0341 | 0.0372 | 0.0501 | 0.0605 | 0.0709 | 0.0752 | 0.0936 | 0.0995 | 0.1009 | 0.104 | 0.1855 | 0.2361 | 0.4304 | 0.6455 | 1.451 | 2.5432 | 4.3552 | 7.7605 | 9.6692 | 9.2732 | 11.4316 | 12.8425 | 13.6778 | 14.616 | 15.6909 | 16.881 | 18.2662 | 19.3939 | 20.6394 | 21.9876 | 23.4568 | 25.0993 | 26.4479 | 27.8932 | 29.463 | 31.0982 | 32.8832 | 34.0302 | 35.2411 | 36.5337
CgLDC | August | 0 | 0 | 0 | 0 | 0 | 0 | 0.0105 | 0.0138 | 0.0153 | 0.021 | 0.0268 | 0.0305 | 0.0389 | 0.0482 | 0.0553 | 0.0607 | 0.0739 | 0.0743 | 0.0816 | 0.0826 | 0.1336 | 0.1775 | 0.3496 | 0.487 | 1.1801 | 2.1061 | 3.5716 | 6.3641 | 7.9294 | 7.6047 | 9.3747 | 10.5317 | 11.2168 | 11.9861 | 12.8676 | 13.8435 | 14.9796 | 15.9043 | 16.9257 | 18.0313 | 19.2362 | 20.5832 | 21.6891 | 22.8743 | 24.1617 | 25.5026 | 26.9664 | 27.9071 | 28.9001 | 29.9602
CgLDC | September | 0 | 0 | 0 | 0 | 0 | 0 | 0 | 0 | 0 | 0 | 0 | 0 | 0 | 0 | 0 | 0 | 0 | 0 | 0 | 0 | 0 | 0 | 0 | 0 | 0 | 0 | 0 | 0 | 0 | 0 | 0 | 0 | 0 | 0 | 0 | 0 | 0 | 0 | 0 | 0 | 0 | 0 | 0 | 0 | 0 | 0 | 0 | 0 | 0 | 0
CgLDC | October | 0 | 0 | 0 | 0 | 0 | 0 | 0.0006 | 0.0008 | 0.001 | 0.0013 | 0.0015 | 0.0017 | 0.0022 | 0.0025 | 0.0029 | 0.0033 | 0.0043 | 0.0044 | 0.0041 | 0.0039 | 0.0094 | 0.0114 | 0.0202 | 0.0301 | 0.0652 | 0.1234 | 0.2008 | 0.3579 | 0.4459 | 0.4276 | 0.5271 | 0.5922 | 0.6307 | 0.674 | 0.7236 | 0.7784 | 0.8423 | 0.8943 | 0.9518 | 1.0139 | 1.0817 | 1.1574 | 1.2196 | 1.2863 | 1.3586 | 1.434 | 1.5164 | 1.5692 | 1.6251 | 1.6847
CgLDC | November | 0 | 0 | 0 | 0 | 0 | 0 | 0 | 0 | 0 | 0 | 0 | 0 | 0 | 0 | 0 | 0 | 0 | 0 | 0 | 0 | 0 | 0 | 0 | 0 | 0 | 0 | 0 | 0 | 0 | 0 | 0 | 0 | 0 | 0 | 0 | 0 | 0 | 0 | 0 | 0 | 0 | 0 | 0 | 0 | 0 | 0 | 0 | 0 | 0 | 0
CgLDC | December | 0 | 0 | 0 | 0 | 0 | 0 | 0 | 0 | 0 | 0 | 0 | 0 | 0 | 0 | 0 | 0 | 0 | 0 | 0 | 0 | 0 | 0 | 0 | 0 | 0 | 0 | 0 | 0 | 0 | 0 | 0 | 0 | 0 | 0 | 0 | 0 | 0 | 0 | 0 | 0 | 0 | 0 | 0 | 0 | 0 | 0 | 0 | 0 | 0 | 0
Washington Minimum Residential Cogeneration Loads (MW) |  | 1986 | 1987 | 1988 | 1989 | 1990 | 1991 | 1992 | 1993 | 1994 | 1995 | 1996 | 1997 | 1998 | 1999 | 2000 | 2001 | 2002 | 2003 | 2004 | 2005 | 2006 | 2007 | 2008 | 2009 | 2010 | 2011 | 2012 | 2013 | 2014 | 2015 | 2016 | 2017 | 2018 | 2019 | 2020 | 2021 | 2022 | 2023 | 2024 | 2025 | 2026 | 2027 | 2028 | 2029 | 2030 | 2031 | 2032 | 2033 | 2034 | 2035
CgLDC | Annual | 0 | 0 | 0 | 0 | 0 | 0 | 0 | 0 | 0 | 0 | 0 | 0.0001 | 0.0001 | 0.0001 | 0.0001 | 0.0001 | 0.0001 | 0.0001 | 0.0001 | 0.0001 | 0.0002 | 0.0003 | 0.0006 | 0.0008 | 0.0018 | 0.0035 | 0.0058 | 0.0104 | 0.0129 | 0.0124 | 0.0153 | 0.0172 | 0.0183 | 0.0196 | 0.021 | 0.0226 | 0.0244 | 0.0259 | 0.0276 | 0.0294 | 0.0314 | 0.0336 | 0.0354 | 0.0373 | 0.0394 | 0.0416 | 0.044 | 0.0455 | 0.0471 | 0.0489
CgLDC | January | 0 | 0 | 0 | 0 | 0 | 0 | 0 | 0 | 0 | 0 | 0 | 0 | 0 | 0 | 0 | 0 | 0 | 0 | 0 | 0 | 0 | 0 | 0 | 0 | 0 | 0 | 0 | 0 | 0 | 0 | 0 | 0 | 0 | 0 | 0 | 0 | 0 | 0 | 0 | 0 | 0 | 0 | 0 | 0 | 0 | 0 | 0 | 0 | 0 | 0
CgLDC | February | 0 | 0 | 0 | 0 | 0 | 0 | 0 | 0 | 0 | 0 | 0 | 0 | 0 | 0 | 0 | 0 | 0 | 0 | 0 | 0 | 0 | 0 | 0 | 0 | 0 | 0 | 0 | 0 | 0 | 0 | 0 | 0 | 0 | 0 | 0 | 0 | 0 | 0 | 0 | 0 | 0 | 0 | 0 | 0 | 0 | 0 | 0 | 0 | 0 | 0
CgLDC | March | 0 | 0 | 0 | 0 | 0 | 0 | 0 | 0 | 0 | 0 | 0 | 0 | 0 | 0 | 0 | 0 | 0 | 0 | 0 | 0 | 0 | 0 | 0 | 0 | 0 | 0 | 0 | 0 | 0 | 0 | 0 | 0 | 0 | 0 | 0 | 0 | 0 | 0 | 0 | 0 | 0 | 0 | 0 | 0 | 0 | 0 | 0 | 0 | 0 | 0
CgLDC | April | 0 | 0 | 0 | 0 | 0 | 0 | 0 | 0 | 0 | 0 | 0 | 0 | 0 | 0 | 0 | 0 | 0 | 0 | 0 | 0 | 0 | 0 | 0 | 0 | 0 | 0 | 0 | 0 | 0 | 0 | 0 | 0 | 0 | 0 | 0 | 0 | 0 | 0 | 0 | 0 | 0 | 0 | 0 | 0 | 0 | 0 | 0 | 0 | 0 | 0
CgLDC | May | 0 | 0 | 0 | 0 | 0 | 0 | 0 | 0 | 0 | 0 | 0 | 0 | 0 | 0 | 0 | 0 | 0 | 0 | 0 | 0 | 0 | 0 | 0 | 0 | 0 | 0 | 0 | 0 | 0 | 0 | 0 | 0 | 0 | 0 | 0 | 0 | 0 | 0 | 0 | 0 | 0 | 0 | 0 | 0 | 0 | 0 | 0 | 0 | 0 | 0
CgLDC | June | 0 | 0 | 0 | 0 | 0 | 0 | 0 | 0 | 0 | 0 | 0 | 0 | 0 | 0 | 0 | 0 | 0 | 0 | 0 | 0 | 0 | 0 | 0 | 0 | 0 | 0 | 0 | 0 | 0 | 0 | 0 | 0 | 0 | 0 | 0 | 0 | 0 | 0 | 0 | 0 | 0 | 0 | 0 | 0 | 0 | 0 | 0 | 0 | 0 | 0
CgLDC | July | 0 | 0 | 0 | 0 | 0 | 0 | 0.0002 | 0.0003 | 0.0003 | 0.0004 | 0.0005 | 0.0006 | 0.0008 | 0.0009 | 0.0011 | 0.0012 | 0.0015 | 0.0015 | 0.0016 | 0.0016 | 0.0028 | 0.0036 | 0.0069 | 0.0096 | 0.0215 | 0.041 | 0.0686 | 0.1222 | 0.1523 | 0.1461 | 0.1801 | 0.2023 | 0.2154 | 0.2302 | 0.2471 | 0.2659 | 0.2877 | 0.3055 | 0.3251 | 0.3463 | 0.3695 | 0.3953 | 0.4166 | 0.4393 | 0.4641 | 0.4898 | 0.5179 | 0.536 | 0.5551 | 0.5754
CgLDC | August | 0 | 0 | 0 | 0 | 0 | 0 | 0 | 0 | 0 | 0 | 0 | 0 | 0 | 0 | 0 | 0 | 0 | 0 | 0 | 0 | 0 | 0 | 0 | 0 | 0 | 0 | 0 | 0 | 0 | 0 | 0 | 0 | 0 | 0 | 0 | 0 | 0 | 0 | 0 | 0 | 0 | 0 | 0 | 0 | 0 | 0 | 0 | 0 | 0 | 0
CgLDC | September | 0 | 0 | 0 | 0 | 0 | 0 | 0 | 0 | 0 | 0 | 0 | 0 | 0 | 0 | 0 | 0 | 0 | 0 | 0 | 0 | 0 | 0 | 0 | 0 | 0 | 0 | 0 | 0 | 0 | 0 | 0 | 0 | 0 | 0 | 0 | 0 | 0 | 0 | 0 | 0 | 0 | 0 | 0 | 0 | 0 | 0 | 0 | 0 | 0 | 0
CgLDC | October | 0 | 0 | 0 | 0 | 0 | 0 | 0 | 0 | 0 | 0 | 0 | 0 | 0 | 0 | 0 | 0 | 0 | 0 | 0 | 0 | 0 | 0 | 0 | 0 | 0 | 0 | 0 | 0 | 0 | 0 | 0 | 0 | 0 | 0 | 0 | 0 | 0 | 0 | 0 | 0 | 0 | 0 | 0 | 0 | 0 | 0 | 0 | 0 | 0 | 0
CgLDC | November | 0 | 0 | 0 | 0 | 0 | 0 | 0 | 0 | 0 | 0 | 0 | 0 | 0 | 0 | 0 | 0 | 0 | 0 | 0 | 0 | 0 | 0 | 0 | 0 | 0 | 0 | 0 | 0 | 0 | 0 | 0 | 0 | 0 | 0 | 0 | 0 | 0 | 0 | 0 | 0 | 0 | 0 | 0 | 0 | 0 | 0 | 0 | 0 | 0 | 0
CgLDC | December | 0 | 0 | 0 | 0 | 0 | 0 | 0 | 0 | 0 | 0 | 0 | 0 | 0 | 0 | 0 | 0 | 0 | 0 | 0 | 0 | 0 | 0 | 0 | 0 | 0 | 0 | 0 | 0 | 0 | 0 | 0 | 0 | 0 | 0 | 0 | 0 | 0 | 0 | 0 | 0 | 0 | 0 | 0 | 0 | 0 | 0 | 0 | 0 | 0 | 0
Washington Residential Electric Generation from Cogeneration (GWh) |  | 1986 | 1987 | 1988 | 1989 | 1990 | 1991 | 1992 | 1993 | 1994 | 1995 | 1996 | 1997 | 1998 | 1999 | 2000 | 2001 | 2002 | 2003 | 2004 | 2005 | 2006 | 2007 | 2008 | 2009 | 2010 | 2011 | 2012 | 2013 | 2014 | 2015 | 2016 | 2017 | 2018 | 2019 | 2020 | 2021 | 2022 | 2023 | 2024 | 2025 | 2026 | 2027 | 2028 | 2029 | 2030 | 2031 | 2032 | 2033 | 2034 | 2035
CgEG | Total | 0 | 0 | 0 | 0 | 0 | 0 | 0.0448 | 0.0563 | 0.0674 | 0.0898 | 0.1119 | 0.1318 | 0.1635 | 0.1949 | 0.2267 | 0.264 | 0.2984 | 0.3181 | 0.327 | 0.3224 | 0.5463 | 0.7266 | 1.3477 | 1.9527 | 4.3993 | 8.2026 | 13.4734 | 24.008 | 29.913 | 28.6878 | 35.3651 | 39.7298 | 42.3142 | 45.2166 | 48.5417 | 52.2234 | 56.509 | 59.9975 | 63.8507 | 68.0214 | 72.5667 | 77.6481 | 81.8201 | 86.2912 | 91.1478 | 96.2063 | 101.7283 | 105.2769 | 109.0231 | 113.0219
CgEG | Electric | 0 | 0 | 0 | 0 | 0 | 0 | 0 | 0 | 0 | 0 | 0 | 0 | 0 | 0 | 0 | 0 | 0 | 0 | 0 | 0 | 0 | 0 | 0 | 0 | 0 | 0 | 0 | 0 | 0 | 0 | 0 | 0 | 0 | 0 | 0 | 0 | 0 | 0 | 0 | 0 | 0 | 0 | 0 | 0 | 0 | 0 | 0 | 0 | 0 | 0
CgEG | Gas | 0 | 0 | 0 | 0 | 0 | 0 | 0 | 0 | 0 | 0 | 0 | 0 | 0 | 0 | 0 | 0 | 0 | 0 | 0 | 0 | 0 | 0 | 0 | 0 | 0 | 0 | 0 | 0 | 0 | 0 | 0 | 0 | 0 | 0 | 0 | 0 | 0 | 0 | 0 | 0 | 0 | 0 | 0 | 0 | 0 | 0 | 0 | 0 | 0 | 0
CgEG | Coal | 0 | 0 | 0 | 0 | 0 | 0 | 0 | 0 | 0 | 0 | 0 | 0 | 0 | 0 | 0 | 0 | 0 | 0 | 0 | 0 | 0 | 0 | 0 | 0 | 0 | 0 | 0 | 0 | 0 | 0 | 0 | 0 | 0 | 0 | 0 | 0 | 0 | 0 | 0 | 0 | 0 | 0 | 0 | 0 | 0 | 0 | 0 | 0 | 0 | 0
CgEG | Oil | 0 | 0 | 0 | 0 | 0 | 0 | 0 | 0 | 0 | 0 | 0 | 0 | 0 | 0 | 0 | 0 | 0 | 0 | 0 | 0 | 0 | 0 | 0 | 0 | 0 | 0 | 0 | 0 | 0 | 0 | 0 | 0 | 0 | 0 | 0 | 0 | 0 | 0 | 0 | 0 | 0 | 0 | 0 | 0 | 0 | 0 | 0 | 0 | 0 | 0
CgEG | Biomass | 0 | 0 | 0 | 0 | 0 | 0 | 0 | 0 | 0 | 0 | 0 | 0 | 0 | 0 | 0 | 0 | 0 | 0 | 0 | 0 | 0 | 0 | 0 | 0 | 0 | 0 | 0 | 0 | 0 | 0 | 0 | 0 | 0 | 0 | 0 | 0 | 0 | 0 | 0 | 0 | 0 | 0 | 0 | 0 | 0 | 0 | 0 | 0 | 0 | 0
CgEG | Solar | 0 | 0 | 0 | 0 | 0 | 0 | 0.0448 | 0.0563 | 0.0674 | 0.0898 | 0.1119 | 0.1318 | 0.1635 | 0.1949 | 0.2267 | 0.264 | 0.2984 | 0.3181 | 0.327 | 0.3224 | 0.5463 | 0.7266 | 1.3477 | 1.9527 | 4.3993 | 8.2026 | 13.4734 | 24.008 | 29.913 | 28.6878 | 35.3651 | 39.7298 | 42.3142 | 45.2166 | 48.5417 | 52.2234 | 56.509 | 59.9975 | 63.8507 | 68.0214 | 72.5667 | 77.6481 | 81.8201 | 86.2912 | 91.1478 | 96.2063 | 101.7283 | 105.2769 | 109.0231 | 113.0219
CgEG | LPG | 0 | 0 | 0 | 0 | 0 | 0 | 0 | 0 | 0 | 0 | 0 | 0 | 0 | 0 | 0 | 0 | 0 | 0 | 0 | 0 | 0 | 0 | 0 | 0 | 0 | 0 | 0 | 0 | 0 | 0 | 0 | 0 | 0 | 0 | 0 | 0 | 0 | 0 | 0 | 0 | 0 | 0 | 0 | 0 | 0 | 0 | 0 | 0 | 0 | 0
CgEG | Steam | 0 | 0 | 0 | 0 | 0 | 0 | 0 | 0 | 0 | 0 | 0 | 0 | 0 | 0 | 0 | 0 | 0 | 0 | 0 | 0 | 0 | 0 | 0 | 0 | 0 | 0 | 0 | 0 | 0 | 0 | 0 | 0 | 0 | 0 | 0 | 0 | 0 | 0 | 0 | 0 | 0 | 0 | 0 | 0 | 0 | 0 | 0 | 0 | 0 | 0
CgEG | Heat Pump | 0 | 0 | 0 | 0 | 0 | 0 | 0 | 0 | 0 | 0 | 0 | 0 | 0 | 0 | 0 | 0 | 0 | 0 | 0 | 0 | 0 | 0 | 0 | 0 | 0 | 0 | 0 | 0 | 0 | 0 | 0 | 0 | 0 | 0 | 0 | 0 | 0 | 0 | 0 | 0 | 0 | 0 | 0 | 0 | 0 | 0 | 0 | 0 | 0 | 0
CgEG | Ductless Heat Pump | 0 | 0 | 0 | 0 | 0 | 0 | 0 | 0 | 0 | 0 | 0 | 0 | 0 | 0 | 0 | 0 | 0 | 0 | 0 | 0 | 0 | 0 | 0 | 0 | 0 | 0 | 0 | 0 | 0 | 0 | 0 | 0 | 0 | 0 | 0 | 0 | 0 | 0 | 0 | 0 | 0 | 0 | 0 | 0 | 0 | 0 | 0 | 0 | 0 | 0
CgEG | Baseboard | 0 | 0 | 0 | 0 | 0 | 0 | 0 | 0 | 0 | 0 | 0 | 0 | 0 | 0 | 0 | 0 | 0 | 0 | 0 | 0 | 0 | 0 | 0 | 0 | 0 | 0 | 0 | 0 | 0 | 0 | 0 | 0 | 0 | 0 | 0 | 0 | 0 | 0 | 0 | 0 | 0 | 0 | 0 | 0 | 0 | 0 | 0 | 0 | 0 | 0
CgEG | Tankless Electric | 0 | 0 | 0 | 0 | 0 | 0 | 0 | 0 | 0 | 0 | 0 | 0 | 0 | 0 | 0 | 0 | 0 | 0 | 0 | 0 | 0 | 0 | 0 | 0 | 0 | 0 | 0 | 0 | 0 | 0 | 0 | 0 | 0 | 0 | 0 | 0 | 0 | 0 | 0 | 0 | 0 | 0 | 0 | 0 | 0 | 0 | 0 | 0 | 0 | 0
CgEG | Central Electric | 0 | 0 | 0 | 0 | 0 | 0 | 0 | 0 | 0 | 0 | 0 | 0 | 0 | 0 | 0 | 0 | 0 | 0 | 0 | 0 | 0 | 0 | 0 | 0 | 0 | 0 | 0 | 0 | 0 | 0 | 0 | 0 | 0 | 0 | 0 | 0 | 0 | 0 | 0 | 0 | 0 | 0 | 0 | 0 | 0 | 0 | 0 | 0 | 0 | 0
CgEG | Room Electric | 0 | 0 | 0 | 0 | 0 | 0 | 0 | 0 | 0 | 0 | 0 | 0 | 0 | 0 | 0 | 0 | 0 | 0 | 0 | 0 | 0 | 0 | 0 | 0 | 0 | 0 | 0 | 0 | 0 | 0 | 0 | 0 | 0 | 0 | 0 | 0 | 0 | 0 | 0 | 0 | 0 | 0 | 0 | 0 | 0 | 0 | 0 | 0 | 0 | 0
CgEG | Packaged Terminal Electric | 0 | 0 | 0 | 0 | 0 | 0 | 0 | 0 | 0 | 0 | 0 | 0 | 0 | 0 | 0 | 0 | 0 | 0 | 0 | 0 | 0 | 0 | 0 | 0 | 0 | 0 | 0 | 0 | 0 | 0 | 0 | 0 | 0 | 0 | 0 | 0 | 0 | 0 | 0 | 0 | 0 | 0 | 0 | 0 | 0 | 0 | 0 | 0 | 0 | 0
CgEG | Tankless Gas | 0 | 0 | 0 | 0 | 0 | 0 | 0 | 0 | 0 | 0 | 0 | 0 | 0 | 0 | 0 | 0 | 0 | 0 | 0 | 0 | 0 | 0 | 0 | 0 | 0 | 0 | 0 | 0 | 0 | 0 | 0 | 0 | 0 | 0 | 0 | 0 | 0 | 0 | 0 | 0 | 0 | 0 | 0 | 0 | 0 | 0 | 0 | 0 | 0 | 0
CgEG | Central Gas | 0 | 0 | 0 | 0 | 0 | 0 | 0 | 0 | 0 | 0 | 0 | 0 | 0 | 0 | 0 | 0 | 0 | 0 | 0 | 0 | 0 | 0 | 0 | 0 | 0 | 0 | 0 | 0 | 0 | 0 | 0 | 0 | 0 | 0 | 0 | 0 | 0 | 0 | 0 | 0 | 0 | 0 | 0 | 0 | 0 | 0 | 0 | 0 | 0 | 0
CgEG | Packaged Terminal Gas | 0 | 0 | 0 | 0 | 0 | 0 | 0 | 0 | 0 | 0 | 0 | 0 | 0 | 0 | 0 | 0 | 0 | 0 | 0 | 0 | 0 | 0 | 0 | 0 | 0 | 0 | 0 | 0 | 0 | 0 | 0 | 0 | 0 | 0 | 0 | 0 | 0 | 0 | 0 | 0 | 0 | 0 | 0 | 0 | 0 | 0 | 0 | 0 | 0 | 0
CgEG | Condensing Gas | 0 | 0 | 0 | 0 | 0 | 0 | 0 | 0 | 0 | 0 | 0 | 0 | 0 | 0 | 0 | 0 | 0 | 0 | 0 | 0 | 0 | 0 | 0 | 0 | 0 | 0 | 0 | 0 | 0 | 0 | 0 | 0 | 0 | 0 | 0 | 0 | 0 | 0 | 0 | 0 | 0 | 0 | 0 | 0 | 0 | 0 | 0 | 0 | 0 | 0
Washington Average Commercial Cogeneration Loads (MW) |  | 1986 | 1987 | 1988 | 1989 | 1990 | 1991 | 1992 | 1993 | 1994 | 1995 | 1996 | 1997 | 1998 | 1999 | 2000 | 2001 | 2002 | 2003 | 2004 | 2005 | 2006 | 2007 | 2008 | 2009 | 2010 | 2011 | 2012 | 2013 | 2014 | 2015 | 2016 | 2017 | 2018 | 2019 | 2020 | 2021 | 2022 | 2023 | 2024 | 2025 | 2026 | 2027 | 2028 | 2029 | 2030 | 2031 | 2032 | 2033 | 2034 | 2035
CgLDC | Annual | 0 | 0 | 0 | 0 | 0 | 0 | 0.0003 | 0.0004 | 0.0005 | 0.0006 | 0.0007 | 0.0009 | 0.0011 | 0.0013 | 0.0014 | 0.0017 | 0.0019 | 0.002 | 0.0021 | 0.002 | 0.0034 | 0.0046 | 0.0084 | 0.0121 | 0.0274 | 0.051 | 0.0838 | 0.3619 | 0.3471 | 0.3329 | 0.3448 | 0.3946 | 0.4369 | 0.4686 | 0.5209 | 0.58 | 0.6245 | 0.6744 | 0.7279 | 0.7866 | 0.8517 | 0.9231 | 1.0035 | 1.0527 | 1.1449 | 1.1997 | 1.308 | 1.3702 | 1.4361 | 1.5048
CgLDC | January | 0 | 0 | 0 | 0 | 0 | 0 | 0.0001 | 0.0002 | 0.0002 | 0.0002 | 0.0003 | 0.0004 | 0.0004 | 0.0005 | 0.0006 | 0.0007 | 0.0008 | 0.0008 | 0.0009 | 0.0008 | 0.0014 | 0.0019 | 0.0035 | 0.005 | 0.0114 | 0.0212 | 0.0348 | 0.1503 | 0.1441 | 0.1382 | 0.1432 | 0.1639 | 0.1814 | 0.1946 | 0.2163 | 0.2409 | 0.2593 | 0.28 | 0.3022 | 0.3266 | 0.3536 | 0.3833 | 0.4167 | 0.4371 | 0.4754 | 0.4981 | 0.5431 | 0.569 | 0.5963 | 0.6248
CgLDC | February | 0 | 0 | 0 | 0 | 0 | 0 | 0.0002 | 0.0002 | 0.0003 | 0.0004 | 0.0005 | 0.0006 | 0.0007 | 0.0008 | 0.0009 | 0.0011 | 0.0012 | 0.0013 | 0.0013 | 0.0013 | 0.0022 | 0.0029 | 0.0054 | 0.0078 | 0.0176 | 0.0328 | 0.0538 | 0.2326 | 0.2231 | 0.2139 | 0.2216 | 0.2536 | 0.2808 | 0.3011 | 0.3348 | 0.3728 | 0.4014 | 0.4334 | 0.4678 | 0.5055 | 0.5473 | 0.5932 | 0.6449 | 0.6765 | 0.7358 | 0.771 | 0.8406 | 0.8806 | 0.9229 | 0.9671
CgLDC | March | 0 | 0 | 0 | 0 | 0 | 0 | 0.0003 | 0.0004 | 0.0005 | 0.0006 | 0.0007 | 0.0009 | 0.0011 | 0.0013 | 0.0014 | 0.0017 | 0.0019 | 0.002 | 0.0021 | 0.002 | 0.0034 | 0.0045 | 0.0084 | 0.0121 | 0.0272 | 0.0506 | 0.0831 | 0.3592 | 0.3445 | 0.3304 | 0.3422 | 0.3916 | 0.4336 | 0.4651 | 0.517 | 0.5757 | 0.6199 | 0.6693 | 0.7224 | 0.7807 | 0.8453 | 0.9162 | 0.9959 | 1.0448 | 1.1363 | 1.1907 | 1.2982 | 1.36 | 1.4253 | 1.4935
CgLDC | April | 0 | 0 | 0 | 0 | 0 | 0 | 0.0004 | 0.0005 | 0.0006 | 0.0007 | 0.0009 | 0.001 | 0.0013 | 0.0015 | 0.0017 | 0.002 | 0.0023 | 0.0024 | 0.0025 | 0.0024 | 0.0041 | 0.0054 | 0.01 | 0.0144 | 0.0326 | 0.0607 | 0.0996 | 0.4305 | 0.4128 | 0.3959 | 0.4101 | 0.4693 | 0.5197 | 0.5573 | 0.6196 | 0.6899 | 0.7428 | 0.8021 | 0.8657 | 0.9355 | 1.0129 | 1.0979 | 1.1935 | 1.252 | 1.3617 | 1.4268 | 1.5558 | 1.6297 | 1.708 | 1.7898
CgLDC | May | 0 | 0 | 0 | 0 | 0 | 0 | 0.0004 | 0.0005 | 0.0007 | 0.0008 | 0.001 | 0.0013 | 0.0015 | 0.0018 | 0.002 | 0.0024 | 0.0027 | 0.0029 | 0.003 | 0.0029 | 0.0049 | 0.0065 | 0.012 | 0.0173 | 0.0391 | 0.0728 | 0.1196 | 0.517 | 0.4958 | 0.4755 | 0.4925 | 0.5636 | 0.6241 | 0.6693 | 0.7441 | 0.8285 | 0.8921 | 0.9633 | 1.0397 | 1.1235 | 1.2165 | 1.3185 | 1.4333 | 1.5036 | 1.6353 | 1.7136 | 1.8684 | 1.9572 | 2.0512 | 2.1494
CgLDC | June | 0 | 0 | 0 | 0 | 0 | 0 | 0.0005 | 0.0006 | 0.0007 | 0.0009 | 0.0011 | 0.0014 | 0.0016 | 0.002 | 0.0022 | 0.0026 | 0.003 | 0.0031 | 0.0032 | 0.0031 | 0.0053 | 0.0071 | 0.0131 | 0.0188 | 0.0425 | 0.0791 | 0.1299 | 0.5611 | 0.5381 | 0.516 | 0.5345 | 0.6117 | 0.6773 | 0.7264 | 0.8076 | 0.8992 | 0.9682 | 1.0455 | 1.1284 | 1.2193 | 1.3203 | 1.431 | 1.5556 | 1.6319 | 1.7748 | 1.8597 | 2.0277 | 2.1241 | 2.2262 | 2.3327
CgLDC | July | 0 | 0 | 0 | 0 | 0 | 0 | 0.0005 | 0.0006 | 0.0008 | 0.001 | 0.0012 | 0.0015 | 0.0018 | 0.0021 | 0.0024 | 0.0028 | 0.0032 | 0.0033 | 0.0035 | 0.0034 | 0.0057 | 0.0076 | 0.014 | 0.0202 | 0.0455 | 0.0847 | 0.1392 | 0.6013 | 0.5766 | 0.553 | 0.5728 | 0.6556 | 0.7258 | 0.7784 | 0.8654 | 0.9636 | 1.0375 | 1.1204 | 1.2092 | 1.3067 | 1.4149 | 1.5335 | 1.6671 | 1.7488 | 1.902 | 1.993 | 2.1731 | 2.2764 | 2.3858 | 2.4999
CgLDC | August | 0 | 0 | 0 | 0 | 0 | 0 | 0.0004 | 0.0005 | 0.0007 | 0.0008 | 0.001 | 0.0012 | 0.0015 | 0.0017 | 0.002 | 0.0023 | 0.0026 | 0.0028 | 0.0029 | 0.0028 | 0.0047 | 0.0063 | 0.0116 | 0.0167 | 0.0378 | 0.0703 | 0.1155 | 0.4991 | 0.4786 | 0.459 | 0.4755 | 0.5441 | 0.6025 | 0.6461 | 0.7183 | 0.7998 | 0.8612 | 0.9299 | 1.0037 | 1.0846 | 1.1744 | 1.2728 | 1.3837 | 1.4515 | 1.5787 | 1.6542 | 1.8036 | 1.8894 | 1.9802 | 2.0749
CgLDC | September | 0 | 0 | 0 | 0 | 0 | 0 | 0.0004 | 0.0004 | 0.0006 | 0.0007 | 0.0009 | 0.001 | 0.0012 | 0.0015 | 0.0017 | 0.0019 | 0.0022 | 0.0024 | 0.0024 | 0.0024 | 0.004 | 0.0053 | 0.0098 | 0.0142 | 0.032 | 0.0596 | 0.0979 | 0.4232 | 0.4058 | 0.3892 | 0.4032 | 0.4614 | 0.5109 | 0.5479 | 0.6091 | 0.6782 | 0.7302 | 0.7885 | 0.8511 | 0.9197 | 0.9958 | 1.0793 | 1.1733 | 1.2308 | 1.3387 | 1.4027 | 1.5294 | 1.6021 | 1.6791 | 1.7594
CgLDC | October | 0 | 0 | 0 | 0 | 0 | 0 | 0.0002 | 0.0003 | 0.0004 | 0.0005 | 0.0006 | 0.0007 | 0.0008 | 0.001 | 0.0011 | 0.0013 | 0.0015 | 0.0015 | 0.0016 | 0.0015 | 0.0026 | 0.0035 | 0.0064 | 0.0092 | 0.0208 | 0.0387 | 0.0636 | 0.2747 | 0.2634 | 0.2526 | 0.2617 | 0.2994 | 0.3316 | 0.3556 | 0.3953 | 0.4402 | 0.4739 | 0.5118 | 0.5524 | 0.5969 | 0.6463 | 0.7005 | 0.7615 | 0.7988 | 0.8688 | 0.9104 | 0.9926 | 1.0398 | 1.0898 | 1.1419
CgLDC | November | 0 | 0 | 0 | 0 | 0 | 0 | 0.0001 | 0.0002 | 0.0002 | 0.0003 | 0.0003 | 0.0004 | 0.0005 | 0.0006 | 0.0006 | 0.0007 | 0.0009 | 0.0009 | 0.0009 | 0.0009 | 0.0015 | 0.002 | 0.0038 | 0.0054 | 0.0122 | 0.0228 | 0.0374 | 0.1615 | 0.1549 | 0.1485 | 0.1538 | 0.176 | 0.1949 | 0.209 | 0.2324 | 0.2588 | 0.2786 | 0.3009 | 0.3247 | 0.3509 | 0.38 | 0.4118 | 0.4477 | 0.4696 | 0.5108 | 0.5352 | 0.5836 | 0.6113 | 0.6407 | 0.6713
CgLDC | December | 0 | 0 | 0 | 0 | 0 | 0 | 0.0001 | 0.0001 | 0.0002 | 0.0002 | 0.0003 | 0.0003 | 0.0004 | 0.0004 | 0.0005 | 0.0006 | 0.0007 | 0.0007 | 0.0007 | 0.0007 | 0.0012 | 0.0016 | 0.0029 | 0.0042 | 0.0094 | 0.0175 | 0.0288 | 0.1245 | 0.1194 | 0.1146 | 0.1187 | 0.1358 | 0.1503 | 0.1612 | 0.1793 | 0.1996 | 0.2149 | 0.2321 | 0.2505 | 0.2707 | 0.2931 | 0.3177 | 0.3453 | 0.3622 | 0.394 | 0.4128 | 0.4501 | 0.4715 | 0.4942 | 0.5178
Washington Peak Commercial Cogeneration Loads (MW) |  | 1986 | 1987 | 1988 | 1989 | 1990 | 1991 | 1992 | 1993 | 1994 | 1995 | 1996 | 1997 | 1998 | 1999 | 2000 | 2001 | 2002 | 2003 | 2004 | 2005 | 2006 | 2007 | 2008 | 2009 | 2010 | 2011 | 2012 | 2013 | 2014 | 2015 | 2016 | 2017 | 2018 | 2019 | 2020 | 2021 | 2022 | 2023 | 2024 | 2025 | 2026 | 2027 | 2028 | 2029 | 2030 | 2031 | 2032 | 2033 | 2034 | 2035
CgLDC | Annual | 0 | 0 | 0 | 0 | 0 | 0 | 0.0003 | 0.0004 | 0.0004 | 0.0005 | 0.0007 | 0.0008 | 0.0009 | 0.0012 | 0.0013 | 0.0015 | 0.0018 | 0.0018 | 0.0019 | 0.0018 | 0.0034 | 0.0043 | 0.0082 | 0.0115 | 0.0267 | 0.0471 | 0.079 | 0.3412 | 0.3272 | 0.3138 | 0.325 | 0.372 | 0.4118 | 0.4417 | 0.4911 | 0.5468 | 0.5887 | 0.6357 | 0.6861 | 0.7415 | 0.8028 | 0.8701 | 0.9459 | 0.9923 | 1.0792 | 1.1308 | 1.233 | 1.2916 | 1.3537 | 1.4185
CgLDC | January | 0 | 0 | 0 | 0 | 0 | 0 | 0 | 0 | 0 | 0 | 0 | 0 | 0 | 0 | 0 | 0 | 0 | 0 | 0 | 0 | 0 | 0 | 0.0001 | 0.0001 | 0.0002 | 0.0003 | 0.0005 | 0.0022 | 0.0021 | 0.0021 | 0.0021 | 0.0024 | 0.0027 | 0.0029 | 0.0032 | 0.0036 | 0.0039 | 0.0042 | 0.0045 | 0.0049 | 0.0053 | 0.0057 | 0.0062 | 0.0065 | 0.0071 | 0.0074 | 0.0081 | 0.0085 | 0.0089 | 0.0093
CgLDC | February | 0 | 0 | 0 | 0 | 0 | 0 | 0 | 0 | 0 | 0.0001 | 0.0001 | 0.0001 | 0.0001 | 0.0001 | 0.0001 | 0.0002 | 0.0002 | 0.0002 | 0.0002 | 0.0002 | 0.0004 | 0.0005 | 0.0008 | 0.0012 | 0.0026 | 0.0053 | 0.008 | 0.0347 | 0.0333 | 0.0319 | 0.0331 | 0.0378 | 0.0419 | 0.0449 | 0.05 | 0.0556 | 0.0599 | 0.0647 | 0.0698 | 0.0754 | 0.0817 | 0.0885 | 0.0962 | 0.1009 | 0.1098 | 0.115 | 0.1254 | 0.1314 | 0.1377 | 0.1443
CgLDC | March | 0 | 0 | 0 | 0 | 0 | 0 | 0.0001 | 0.0002 | 0.0002 | 0.0002 | 0.0003 | 0.0004 | 0.0004 | 0.0005 | 0.0005 | 0.0007 | 0.0008 | 0.0008 | 0.0008 | 0.0007 | 0.0015 | 0.0021 | 0.0037 | 0.0059 | 0.0123 | 0.0223 | 0.0385 | 0.1662 | 0.1594 | 0.1529 | 0.1583 | 0.1812 | 0.2006 | 0.2152 | 0.2392 | 0.2663 | 0.2868 | 0.3097 | 0.3342 | 0.3612 | 0.3911 | 0.4239 | 0.4608 | 0.4834 | 0.5257 | 0.5509 | 0.6006 | 0.6292 | 0.6594 | 0.691
CgLDC | April | 0 | 0 | 0 | 0 | 0 | 0 | 0.0003 | 0.0003 | 0.0004 | 0.0005 | 0.0006 | 0.0008 | 0.0009 | 0.0011 | 0.0012 | 0.0015 | 0.0016 | 0.0017 | 0.0017 | 0.0017 | 0.0031 | 0.0043 | 0.0083 | 0.0112 | 0.0256 | 0.047 | 0.0754 | 0.3257 | 0.3124 | 0.2996 | 0.3103 | 0.3551 | 0.3932 | 0.4217 | 0.4688 | 0.522 | 0.5621 | 0.6069 | 0.6551 | 0.7079 | 0.7665 | 0.8308 | 0.9031 | 0.9474 | 1.0304 | 1.0797 | 1.1772 | 1.2332 | 1.2924 | 1.3543
CgLDC | May | 0 | 0 | 0 | 0 | 0 | 0 | 0.0005 | 0.0006 | 0.0008 | 0.001 | 0.0013 | 0.0015 | 0.0018 | 0.0022 | 0.0024 | 0.0029 | 0.0035 | 0.0034 | 0.0034 | 0.0034 | 0.0065 | 0.0084 | 0.0156 | 0.0224 | 0.0521 | 0.0902 | 0.1486 | 0.6422 | 0.6159 | 0.5907 | 0.6118 | 0.7002 | 0.7753 | 0.8314 | 0.9244 | 1.0292 | 1.1082 | 1.1967 | 1.2916 | 1.3957 | 1.5112 | 1.6379 | 1.7805 | 1.8679 | 2.0315 | 2.1287 | 2.321 | 2.4313 | 2.5482 | 2.6701
CgLDC | June | 0 | 0 | 0 | 0 | 0 | 0 | 0.0008 | 0.0011 | 0.0013 | 0.0017 | 0.002 | 0.0023 | 0.0028 | 0.0036 | 0.0041 | 0.0046 | 0.0057 | 0.0057 | 0.0059 | 0.0056 | 0.0107 | 0.0126 | 0.0256 | 0.0324 | 0.0778 | 0.1364 | 0.2265 | 0.9788 | 0.9387 | 0.9003 | 0.9325 | 1.0672 | 1.1816 | 1.2672 | 1.4088 | 1.5686 | 1.689 | 1.8238 | 1.9685 | 2.1272 | 2.3032 | 2.4964 | 2.7137 | 2.8468 | 3.0963 | 3.2443 | 3.5374 | 3.7056 | 3.8837 | 4.0695
CgLDC | July | 0 | 0 | 0 | 0 | 0 | 0 | 0.0008 | 0.0011 | 0.0012 | 0.0016 | 0.002 | 0.0022 | 0.0028 | 0.0034 | 0.0039 | 0.0042 | 0.0053 | 0.0055 | 0.0056 | 0.0057 | 0.0102 | 0.013 | 0.0236 | 0.0352 | 0.0792 | 0.1385 | 0.2372 | 1.0249 | 0.9829 | 0.9426 | 0.9764 | 1.1174 | 1.2372 | 1.3268 | 1.4751 | 1.6425 | 1.7685 | 1.9096 | 2.0611 | 2.2273 | 2.4116 | 2.6139 | 2.8414 | 2.9808 | 3.242 | 3.397 | 3.7039 | 3.88 | 4.0664 | 4.261
CgLDC | August | 0 | 0 | 0 | 0 | 0 | 0 | 0.0006 | 0.0008 | 0.0009 | 0.0012 | 0.0015 | 0.0018 | 0.0022 | 0.0027 | 0.003 | 0.0034 | 0.0041 | 0.0041 | 0.0046 | 0.0045 | 0.0073 | 0.0098 | 0.0191 | 0.0265 | 0.0644 | 0.1147 | 0.1945 | 0.8404 | 0.806 | 0.773 | 0.8007 | 0.9163 | 1.0146 | 1.0881 | 1.2097 | 1.3469 | 1.4503 | 1.566 | 1.6902 | 1.8265 | 1.9777 | 2.1436 | 2.3302 | 2.4444 | 2.6586 | 2.7858 | 3.0375 | 3.1819 | 3.3348 | 3.4943
CgLDC | September | 0 | 0 | 0 | 0 | 0 | 0 | 0 | 0 | 0 | 0 | 0 | 0 | 0 | 0 | 0 | 0 | 0 | 0 | 0 | 0 | 0 | 0 | 0 | 0 | 0 | 0 | 0 | 0 | 0 | 0 | 0 | 0 | 0 | 0 | 0 | 0 | 0 | 0 | 0 | 0 | 0 | 0 | 0 | 0 | 0 | 0 | 0 | 0 | 0 | 0
CgLDC | October | 0 | 0 | 0 | 0 | 0 | 0 | 0 | 0 | 0.0001 | 0.0001 | 0.0001 | 0.0001 | 0.0001 | 0.0001 | 0.0002 | 0.0002 | 0.0002 | 0.0002 | 0.0002 | 0.0002 | 0.0005 | 0.0006 | 0.0011 | 0.0016 | 0.0036 | 0.0067 | 0.0109 | 0.0473 | 0.0453 | 0.0435 | 0.045 | 0.0515 | 0.0571 | 0.0612 | 0.068 | 0.0757 | 0.0815 | 0.0881 | 0.095 | 0.1027 | 0.1112 | 0.1205 | 0.131 | 0.1375 | 0.1495 | 0.1566 | 0.1708 | 0.1789 | 0.1875 | 0.1965
CgLDC | November | 0 | 0 | 0 | 0 | 0 | 0 | 0 | 0 | 0 | 0 | 0 | 0 | 0 | 0 | 0 | 0 | 0 | 0 | 0 | 0 | 0 | 0 | 0 | 0 | 0 | 0 | 0 | 0 | 0 | 0 | 0 | 0 | 0 | 0 | 0 | 0 | 0 | 0 | 0 | 0 | 0 | 0 | 0 | 0 | 0 | 0 | 0 | 0 | 0 | 0
CgLDC | December | 0 | 0 | 0 | 0 | 0 | 0 | 0 | 0 | 0 | 0 | 0 | 0 | 0 | 0 | 0 | 0 | 0 | 0 | 0 | 0 | 0 | 0 | 0 | 0 | 0 | 0 | 0 | 0 | 0 | 0 | 0 | 0 | 0 | 0 | 0 | 0 | 0 | 0 | 0 | 0 | 0 | 0 | 0 | 0 | 0 | 0 | 0 | 0 | 0 | 0
Washington Minimum Commercial Cogeneration Loads (MW) |  | 1986 | 1987 | 1988 | 1989 | 1990 | 1991 | 1992 | 1993 | 1994 | 1995 | 1996 | 1997 | 1998 | 1999 | 2000 | 2001 | 2002 | 2003 | 2004 | 2005 | 2006 | 2007 | 2008 | 2009 | 2010 | 2011 | 2012 | 2013 | 2014 | 2015 | 2016 | 2017 | 2018 | 2019 | 2020 | 2021 | 2022 | 2023 | 2024 | 2025 | 2026 | 2027 | 2028 | 2029 | 2030 | 2031 | 2032 | 2033 | 2034 | 2035
CgLDC | Annual | 0 | 0 | 0 | 0 | 0 | 0 | 0 | 0 | 0 | 0 | 0 | 0 | 0 | 0 | 0 | 0 | 0 | 0 | 0 | 0 | 0 | 0 | 0 | 0 | 0.0001 | 0.0002 | 0.0003 | 0.0014 | 0.0013 | 0.0013 | 0.0013 | 0.0015 | 0.0017 | 0.0018 | 0.002 | 0.0022 | 0.0024 | 0.0026 | 0.0028 | 0.003 | 0.0032 | 0.0035 | 0.0038 | 0.004 | 0.0043 | 0.0045 | 0.005 | 0.0052 | 0.0054 | 0.0057
CgLDC | January | 0 | 0 | 0 | 0 | 0 | 0 | 0 | 0 | 0 | 0 | 0 | 0 | 0 | 0 | 0 | 0 | 0 | 0 | 0 | 0 | 0 | 0 | 0 | 0 | 0 | 0 | 0 | 0 | 0 | 0 | 0 | 0 | 0 | 0 | 0 | 0 | 0 | 0 | 0 | 0 | 0 | 0 | 0 | 0 | 0 | 0 | 0 | 0 | 0 | 0
CgLDC | February | 0 | 0 | 0 | 0 | 0 | 0 | 0 | 0 | 0 | 0 | 0 | 0 | 0 | 0 | 0 | 0 | 0 | 0 | 0 | 0 | 0 | 0 | 0 | 0 | 0 | 0 | 0 | 0 | 0 | 0 | 0 | 0 | 0 | 0 | 0 | 0 | 0 | 0 | 0 | 0 | 0 | 0 | 0 | 0 | 0 | 0 | 0 | 0 | 0 | 0
CgLDC | March | 0 | 0 | 0 | 0 | 0 | 0 | 0 | 0 | 0 | 0 | 0 | 0 | 0 | 0 | 0 | 0 | 0 | 0 | 0 | 0 | 0 | 0 | 0 | 0 | 0 | 0 | 0 | 0 | 0 | 0 | 0 | 0 | 0 | 0 | 0 | 0 | 0 | 0 | 0 | 0 | 0 | 0 | 0 | 0 | 0 | 0 | 0 | 0 | 0 | 0
CgLDC | April | 0 | 0 | 0 | 0 | 0 | 0 | 0 | 0 | 0 | 0 | 0 | 0 | 0 | 0 | 0 | 0 | 0 | 0 | 0 | 0 | 0 | 0 | 0 | 0 | 0 | 0 | 0 | 0 | 0 | 0 | 0 | 0 | 0 | 0 | 0 | 0 | 0 | 0 | 0 | 0 | 0 | 0 | 0 | 0 | 0 | 0 | 0 | 0 | 0 | 0
CgLDC | May | 0 | 0 | 0 | 0 | 0 | 0 | 0 | 0 | 0 | 0 | 0 | 0 | 0 | 0 | 0 | 0 | 0 | 0 | 0 | 0 | 0 | 0 | 0 | 0 | 0 | 0 | 0 | 0 | 0 | 0 | 0 | 0 | 0 | 0 | 0 | 0 | 0 | 0 | 0 | 0 | 0 | 0 | 0 | 0 | 0 | 0 | 0 | 0 | 0 | 0
CgLDC | June | 0 | 0 | 0 | 0 | 0 | 0 | 0 | 0 | 0 | 0 | 0 | 0 | 0 | 0 | 0 | 0 | 0 | 0 | 0 | 0 | 0 | 0 | 0 | 0 | 0 | 0 | 0 | 0 | 0 | 0 | 0 | 0 | 0 | 0 | 0 | 0 | 0 | 0 | 0 | 0 | 0 | 0 | 0 | 0 | 0 | 0 | 0 | 0 | 0 | 0
CgLDC | July | 0 | 0 | 0 | 0 | 0 | 0 | 0 | 0 | 0 | 0 | 0 | 0 | 0 | 0.0001 | 0.0001 | 0.0001 | 0.0001 | 0.0001 | 0.0001 | 0.0001 | 0.0002 | 0.0002 | 0.0004 | 0.0005 | 0.0012 | 0.0022 | 0.0037 | 0.0161 | 0.0155 | 0.0148 | 0.0154 | 0.0176 | 0.0195 | 0.0209 | 0.0232 | 0.0259 | 0.0279 | 0.0301 | 0.0325 | 0.0351 | 0.038 | 0.0412 | 0.0448 | 0.047 | 0.0511 | 0.0535 | 0.0583 | 0.0611 | 0.0641 | 0.0671
CgLDC | August | 0 | 0 | 0 | 0 | 0 | 0 | 0 | 0 | 0 | 0 | 0 | 0 | 0 | 0 | 0 | 0 | 0 | 0 | 0 | 0 | 0 | 0 | 0 | 0 | 0 | 0 | 0 | 0 | 0 | 0 | 0 | 0 | 0 | 0 | 0 | 0 | 0 | 0 | 0 | 0 | 0 | 0 | 0 | 0 | 0 | 0 | 0 | 0 | 0 | 0
CgLDC | September | 0 | 0 | 0 | 0 | 0 | 0 | 0 | 0 | 0 | 0 | 0 | 0 | 0 | 0 | 0 | 0 | 0 | 0 | 0 | 0 | 0 | 0 | 0 | 0 | 0 | 0 | 0 | 0 | 0 | 0 | 0 | 0 | 0 | 0 | 0 | 0 | 0 | 0 | 0 | 0 | 0 | 0 | 0 | 0 | 0 | 0 | 0 | 0 | 0 | 0
CgLDC | October | 0 | 0 | 0 | 0 | 0 | 0 | 0 | 0 | 0 | 0 | 0 | 0 | 0 | 0 | 0 | 0 | 0 | 0 | 0 | 0 | 0 | 0 | 0 | 0 | 0 | 0 | 0 | 0 | 0 | 0 | 0 | 0 | 0 | 0 | 0 | 0 | 0 | 0 | 0 | 0 | 0 | 0 | 0 | 0 | 0 | 0 | 0 | 0 | 0 | 0
CgLDC | November | 0 | 0 | 0 | 0 | 0 | 0 | 0 | 0 | 0 | 0 | 0 | 0 | 0 | 0 | 0 | 0 | 0 | 0 | 0 | 0 | 0 | 0 | 0 | 0 | 0 | 0 | 0 | 0 | 0 | 0 | 0 | 0 | 0 | 0 | 0 | 0 | 0 | 0 | 0 | 0 | 0 | 0 | 0 | 0 | 0 | 0 | 0 | 0 | 0 | 0
CgLDC | December | 0 | 0 | 0 | 0 | 0 | 0 | 0 | 0 | 0 | 0 | 0 | 0 | 0 | 0 | 0 | 0 | 0 | 0 | 0 | 0 | 0 | 0 | 0 | 0 | 0 | 0 | 0 | 0 | 0 | 0 | 0 | 0 | 0 | 0 | 0 | 0 | 0 | 0 | 0 | 0 | 0 | 0 | 0 | 0 | 0 | 0 | 0 | 0 | 0 | 0
Washington Commercial Electric Generation from Cogeneration (GWh) |  | 1986 | 1987 | 1988 | 1989 | 1990 | 1991 | 1992 | 1993 | 1994 | 1995 | 1996 | 1997 | 1998 | 1999 | 2000 | 2001 | 2002 | 2003 | 2004 | 2005 | 2006 | 2007 | 2008 | 2009 | 2010 | 2011 | 2012 | 2013 | 2014 | 2015 | 2016 | 2017 | 2018 | 2019 | 2020 | 2021 | 2022 | 2023 | 2024 | 2025 | 2026 | 2027 | 2028 | 2029 | 2030 | 2031 | 2032 | 2033 | 2034 | 2035
CgEG | Total | 0 | 0 | 0 | 0 | 0 | 0 | 0.0026 | 0.0034 | 0.0042 | 0.0052 | 0.0064 | 0.0077 | 0.0093 | 0.0111 | 0.0124 | 0.0146 | 0.0167 | 0.0176 | 0.0183 | 0.0177 | 0.0299 | 0.04 | 0.0738 | 0.1064 | 0.24 | 0.4467 | 0.7338 | 3.1705 | 3.0406 | 2.9161 | 3.0205 | 3.4567 | 3.8274 | 4.1047 | 4.5634 | 5.0812 | 5.4709 | 5.9077 | 6.3763 | 6.8904 | 7.4606 | 8.0863 | 8.7903 | 9.2214 | 10.0294 | 10.509 | 11.4585 | 12.0033 | 12.58 | 13.182
CgEG | Electric | 0 | 0 | 0 | 0 | 0 | 0 | 0 | 0 | 0 | 0 | 0 | 0 | 0 | 0 | 0 | 0 | 0 | 0 | 0 | 0 | 0 | 0 | 0 | 0 | 0 | 0 | 0 | 0 | 0 | 0 | 0 | 0 | 0 | 0 | 0 | 0 | 0 | 0 | 0 | 0 | 0 | 0 | 0 | 0 | 0 | 0 | 0 | 0 | 0 | 0
CgEG | Gas | 0 | 0 | 0 | 0 | 0 | 0 | 0 | 0 | 0 | 0 | 0 | 0 | 0 | 0 | 0 | 0 | 0 | 0 | 0 | 0 | 0 | 0 | 0 | 0 | 0 | 0 | 0 | 0 | 0 | 0 | 0 | 0 | 0 | 0 | 0 | 0 | 0 | 0 | 0 | 0 | 0 | 0 | 0 | 0 | 0 | 0 | 0 | 0 | 0 | 0
CgEG | Coal | 0 | 0 | 0 | 0 | 0 | 0 | 0 | 0 | 0 | 0 | 0 | 0 | 0 | 0 | 0 | 0 | 0 | 0 | 0 | 0 | 0 | 0 | 0 | 0 | 0 | 0 | 0 | 0 | 0 | 0 | 0 | 0 | 0 | 0 | 0 | 0 | 0 | 0 | 0 | 0 | 0 | 0 | 0 | 0 | 0 | 0 | 0 | 0 | 0 | 0
CgEG | Oil | 0 | 0 | 0 | 0 | 0 | 0 | 0 | 0 | 0 | 0 | 0 | 0 | 0 | 0 | 0 | 0 | 0 | 0 | 0 | 0 | 0 | 0 | 0 | 0 | 0 | 0 | 0 | 0 | 0 | 0 | 0 | 0 | 0 | 0 | 0 | 0 | 0 | 0 | 0 | 0 | 0 | 0 | 0 | 0 | 0 | 0 | 0 | 0 | 0 | 0
CgEG | Biomass | 0 | 0 | 0 | 0 | 0 | 0 | 0 | 0 | 0 | 0 | 0 | 0 | 0 | 0 | 0 | 0 | 0 | 0 | 0 | 0 | 0 | 0 | 0 | 0 | 0 | 0 | 0 | 0 | 0 | 0 | 0 | 0 | 0 | 0 | 0 | 0 | 0 | 0 | 0 | 0 | 0 | 0 | 0 | 0 | 0 | 0 | 0 | 0 | 0 | 0
CgEG | Solar | 0 | 0 | 0 | 0 | 0 | 0 | 0.0026 | 0.0034 | 0.0042 | 0.0052 | 0.0064 | 0.0077 | 0.0093 | 0.0111 | 0.0124 | 0.0146 | 0.0167 | 0.0176 | 0.0183 | 0.0177 | 0.0299 | 0.04 | 0.0738 | 0.1064 | 0.24 | 0.4467 | 0.7338 | 3.1705 | 3.0406 | 2.9161 | 3.0205 | 3.4567 | 3.8274 | 4.1047 | 4.5634 | 5.0812 | 5.4709 | 5.9077 | 6.3763 | 6.8904 | 7.4606 | 8.0863 | 8.7903 | 9.2214 | 10.0294 | 10.509 | 11.4585 | 12.0033 | 12.58 | 13.182
CgEG | LPG | 0 | 0 | 0 | 0 | 0 | 0 | 0 | 0 | 0 | 0 | 0 | 0 | 0 | 0 | 0 | 0 | 0 | 0 | 0 | 0 | 0 | 0 | 0 | 0 | 0 | 0 | 0 | 0 | 0 | 0 | 0 | 0 | 0 | 0 | 0 | 0 | 0 | 0 | 0 | 0 | 0 | 0 | 0 | 0 | 0 | 0 | 0 | 0 | 0 | 0
CgEG | Steam | 0 | 0 | 0 | 0 | 0 | 0 | 0 | 0 | 0 | 0 | 0 | 0 | 0 | 0 | 0 | 0 | 0 | 0 | 0 | 0 | 0 | 0 | 0 | 0 | 0 | 0 | 0 | 0 | 0 | 0 | 0 | 0 | 0 | 0 | 0 | 0 | 0 | 0 | 0 | 0 | 0 | 0 | 0 | 0 | 0 | 0 | 0 | 0 | 0 | 0
Washington Average Industrial Cogeneration Loads (MW) |  | 1986 | 1987 | 1988 | 1989 | 1990 | 1991 | 1992 | 1993 | 1994 | 1995 | 1996 | 1997 | 1998 | 1999 | 2000 | 2001 | 2002 | 2003 | 2004 | 2005 | 2006 | 2007 | 2008 | 2009 | 2010 | 2011 | 2012 | 2013 | 2014 | 2015 | 2016 | 2017 | 2018 | 2019 | 2020 | 2021 | 2022 | 2023 | 2024 | 2025 | 2026 | 2027 | 2028 | 2029 | 2030 | 2031 | 2032 | 2033 | 2034 | 2035
CgLDC | Annual | 0 | 0 | 0 | 0 | 0 | 0 | 0.0008 | 0.001 | 0.0013 | 0.0016 | 0.002 | 0.0024 | 0.0029 | 0.0034 | 0.0038 | 0.0045 | 0.0052 | 0.0055 | 0.0057 | 0.0055 | 0.0093 | 0.0124 | 0.0228 | 0.0329 | 0.0743 | 0.103 | 0.1689 | 0.1696 | 0.1713 | 0.1726 | 0.1735 | 0.1739 | 0.1743 | 0.1747 | 0.1751 | 0.1755 | 0.1757 | 0.1757 | 0.1758 | 0.1759 | 0.1759 | 0.176 | 0.1761 | 0.1762 | 0.1762 | 0.1762 | 0.1761 | 0.1761 | 0.176 | 0.176
CgLDC | January | 0 | 0 | 0 | 0 | 0 | 0 | 0.0003 | 0.0004 | 0.0005 | 0.0007 | 0.0008 | 0.001 | 0.0012 | 0.0014 | 0.0016 | 0.0019 | 0.0022 | 0.0023 | 0.0023 | 0.0023 | 0.0038 | 0.0051 | 0.0095 | 0.0137 | 0.0308 | 0.0428 | 0.0702 | 0.0704 | 0.0711 | 0.0717 | 0.072 | 0.0722 | 0.0724 | 0.0725 | 0.0727 | 0.0729 | 0.073 | 0.073 | 0.073 | 0.073 | 0.0731 | 0.0731 | 0.0731 | 0.0732 | 0.0732 | 0.0731 | 0.0731 | 0.0731 | 0.0731 | 0.0731
CgLDC | February | 0 | 0 | 0 | 0 | 0 | 0 | 0.0005 | 0.0007 | 0.0008 | 0.001 | 0.0013 | 0.0015 | 0.0018 | 0.0022 | 0.0025 | 0.0029 | 0.0033 | 0.0035 | 0.0036 | 0.0035 | 0.006 | 0.0079 | 0.0147 | 0.0212 | 0.0477 | 0.0662 | 0.1086 | 0.109 | 0.1101 | 0.1109 | 0.1115 | 0.1118 | 0.112 | 0.1123 | 0.1126 | 0.1128 | 0.1129 | 0.1129 | 0.113 | 0.113 | 0.1131 | 0.1131 | 0.1132 | 0.1133 | 0.1132 | 0.1132 | 0.1132 | 0.1132 | 0.1131 | 0.1131
CgLDC | March | 0 | 0 | 0 | 0 | 0 | 0 | 0.0008 | 0.001 | 0.0013 | 0.0016 | 0.002 | 0.0024 | 0.0029 | 0.0034 | 0.0038 | 0.0045 | 0.0051 | 0.0054 | 0.0056 | 0.0054 | 0.0092 | 0.0123 | 0.0227 | 0.0327 | 0.0737 | 0.1023 | 0.1677 | 0.1683 | 0.17 | 0.1713 | 0.1722 | 0.1726 | 0.173 | 0.1734 | 0.1738 | 0.1742 | 0.1744 | 0.1744 | 0.1745 | 0.1745 | 0.1746 | 0.1747 | 0.1748 | 0.1749 | 0.1749 | 0.1748 | 0.1748 | 0.1748 | 0.1747 | 0.1747
CgLDC | April | 0 | 0 | 0 | 0 | 0 | 0 | 0.001 | 0.0012 | 0.0015 | 0.0019 | 0.0024 | 0.0028 | 0.0034 | 0.0041 | 0.0046 | 0.0054 | 0.0062 | 0.0065 | 0.0067 | 0.0065 | 0.011 | 0.0147 | 0.0271 | 0.0391 | 0.0883 | 0.1225 | 0.2009 | 0.2017 | 0.2037 | 0.2053 | 0.2063 | 0.2068 | 0.2073 | 0.2078 | 0.2083 | 0.2088 | 0.209 | 0.209 | 0.2091 | 0.2092 | 0.2093 | 0.2094 | 0.2095 | 0.2096 | 0.2096 | 0.2095 | 0.2095 | 0.2094 | 0.2094 | 0.2093
CgLDC | May | 0 | 0 | 0 | 0 | 0 | 0 | 0.0012 | 0.0015 | 0.0019 | 0.0023 | 0.0029 | 0.0034 | 0.0041 | 0.0049 | 0.0055 | 0.0064 | 0.0074 | 0.0078 | 0.0081 | 0.0078 | 0.0132 | 0.0177 | 0.0326 | 0.047 | 0.1061 | 0.1472 | 0.2413 | 0.2422 | 0.2447 | 0.2466 | 0.2478 | 0.2484 | 0.2489 | 0.2495 | 0.2502 | 0.2507 | 0.251 | 0.251 | 0.2511 | 0.2512 | 0.2513 | 0.2514 | 0.2516 | 0.2517 | 0.2517 | 0.2516 | 0.2516 | 0.2515 | 0.2514 | 0.2514
CgLDC | June | 0 | 0 | 0 | 0 | 0 | 0 | 0.0013 | 0.0016 | 0.002 | 0.0025 | 0.0031 | 0.0037 | 0.0045 | 0.0053 | 0.0059 | 0.007 | 0.008 | 0.0085 | 0.0088 | 0.0085 | 0.0144 | 0.0192 | 0.0354 | 0.051 | 0.1151 | 0.1597 | 0.2619 | 0.2629 | 0.2655 | 0.2676 | 0.2689 | 0.2696 | 0.2702 | 0.2708 | 0.2715 | 0.2721 | 0.2724 | 0.2724 | 0.2725 | 0.2726 | 0.2727 | 0.2729 | 0.273 | 0.2732 | 0.2732 | 0.2731 | 0.273 | 0.2729 | 0.2729 | 0.2728
CgLDC | July | 0 | 0 | 0 | 0 | 0 | 0 | 0.0014 | 0.0017 | 0.0022 | 0.0027 | 0.0033 | 0.004 | 0.0048 | 0.0057 | 0.0064 | 0.0075 | 0.0086 | 0.0091 | 0.0094 | 0.0091 | 0.0154 | 0.0205 | 0.0379 | 0.0547 | 0.1234 | 0.1712 | 0.2807 | 0.2817 | 0.2846 | 0.2868 | 0.2882 | 0.2889 | 0.2895 | 0.2902 | 0.291 | 0.2916 | 0.2919 | 0.292 | 0.292 | 0.2922 | 0.2923 | 0.2924 | 0.2926 | 0.2928 | 0.2927 | 0.2927 | 0.2926 | 0.2925 | 0.2924 | 0.2924
CgLDC | August | 0 | 0 | 0 | 0 | 0 | 0 | 0.0011 | 0.0014 | 0.0018 | 0.0022 | 0.0028 | 0.0033 | 0.004 | 0.0047 | 0.0053 | 0.0062 | 0.0071 | 0.0075 | 0.0078 | 0.0075 | 0.0128 | 0.0171 | 0.0315 | 0.0454 | 0.1024 | 0.1421 | 0.233 | 0.2338 | 0.2362 | 0.238 | 0.2392 | 0.2398 | 0.2403 | 0.2409 | 0.2415 | 0.242 | 0.2423 | 0.2423 | 0.2424 | 0.2425 | 0.2426 | 0.2427 | 0.2429 | 0.243 | 0.243 | 0.2429 | 0.2428 | 0.2428 | 0.2427 | 0.2427
CgLDC | September | 0 | 0 | 0 | 0 | 0 | 0 | 0.001 | 0.0012 | 0.0015 | 0.0019 | 0.0023 | 0.0028 | 0.0034 | 0.004 | 0.0045 | 0.0053 | 0.0061 | 0.0064 | 0.0066 | 0.0064 | 0.0108 | 0.0145 | 0.0267 | 0.0385 | 0.0868 | 0.1205 | 0.1975 | 0.1983 | 0.2003 | 0.2018 | 0.2028 | 0.2033 | 0.2038 | 0.2043 | 0.2048 | 0.2052 | 0.2054 | 0.2055 | 0.2055 | 0.2056 | 0.2057 | 0.2058 | 0.2059 | 0.2061 | 0.206 | 0.206 | 0.2059 | 0.2059 | 0.2058 | 0.2058
CgLDC | October | 0 | 0 | 0 | 0 | 0 | 0 | 0.0006 | 0.0008 | 0.001 | 0.0012 | 0.0015 | 0.0018 | 0.0022 | 0.0026 | 0.0029 | 0.0034 | 0.0039 | 0.0041 | 0.0043 | 0.0042 | 0.007 | 0.0094 | 0.0173 | 0.025 | 0.0564 | 0.0782 | 0.1282 | 0.1287 | 0.13 | 0.131 | 0.1316 | 0.132 | 0.1323 | 0.1326 | 0.1329 | 0.1332 | 0.1333 | 0.1334 | 0.1334 | 0.1335 | 0.1335 | 0.1336 | 0.1337 | 0.1337 | 0.1337 | 0.1337 | 0.1336 | 0.1336 | 0.1336 | 0.1336
CgLDC | November | 0 | 0 | 0 | 0 | 0 | 0 | 0.0004 | 0.0005 | 0.0006 | 0.0007 | 0.0009 | 0.0011 | 0.0013 | 0.0015 | 0.0017 | 0.002 | 0.0023 | 0.0024 | 0.0025 | 0.0024 | 0.0041 | 0.0055 | 0.0102 | 0.0147 | 0.0331 | 0.046 | 0.0754 | 0.0757 | 0.0764 | 0.077 | 0.0774 | 0.0776 | 0.0778 | 0.0779 | 0.0781 | 0.0783 | 0.0784 | 0.0784 | 0.0784 | 0.0785 | 0.0785 | 0.0785 | 0.0786 | 0.0786 | 0.0786 | 0.0786 | 0.0786 | 0.0786 | 0.0785 | 0.0785
CgLDC | December | 0 | 0 | 0 | 0 | 0 | 0 | 0.0003 | 0.0004 | 0.0004 | 0.0006 | 0.0007 | 0.0008 | 0.001 | 0.0012 | 0.0013 | 0.0015 | 0.0018 | 0.0019 | 0.0019 | 0.0019 | 0.0032 | 0.0043 | 0.0079 | 0.0113 | 0.0256 | 0.0355 | 0.0581 | 0.0584 | 0.0589 | 0.0594 | 0.0597 | 0.0598 | 0.06 | 0.0601 | 0.0603 | 0.0604 | 0.0605 | 0.0605 | 0.0605 | 0.0605 | 0.0605 | 0.0606 | 0.0606 | 0.0606 | 0.0606 | 0.0606 | 0.0606 | 0.0606 | 0.0606 | 0.0606
Washington Peak Industrial Cogeneration Loads (MW) |  | 1986 | 1987 | 1988 | 1989 | 1990 | 1991 | 1992 | 1993 | 1994 | 1995 | 1996 | 1997 | 1998 | 1999 | 2000 | 2001 | 2002 | 2003 | 2004 | 2005 | 2006 | 2007 | 2008 | 2009 | 2010 | 2011 | 2012 | 2013 | 2014 | 2015 | 2016 | 2017 | 2018 | 2019 | 2020 | 2021 | 2022 | 2023 | 2024 | 2025 | 2026 | 2027 | 2028 | 2029 | 2030 | 2031 | 2032 | 2033 | 2034 | 2035
CgLDC | Annual | 0 | 0 | 0 | 0 | 0 | 0 | 0.0007 | 0.001 | 0.0011 | 0.0014 | 0.0018 | 0.0021 | 0.0025 | 0.0031 | 0.0035 | 0.004 | 0.0049 | 0.005 | 0.0051 | 0.005 | 0.0091 | 0.0116 | 0.0222 | 0.0311 | 0.0723 | 0.0952 | 0.1593 | 0.1599 | 0.1615 | 0.1627 | 0.1635 | 0.1639 | 0.1643 | 0.1647 | 0.1651 | 0.1654 | 0.1656 | 0.1657 | 0.1657 | 0.1658 | 0.1658 | 0.1659 | 0.166 | 0.1661 | 0.1661 | 0.1661 | 0.166 | 0.166 | 0.1659 | 0.1659
CgLDC | January | 0 | 0 | 0 | 0 | 0 | 0 | 0 | 0 | 0 | 0 | 0 | 0 | 0 | 0 | 0 | 0 | 0 | 0 | 0 | 0 | 0.0001 | 0.0001 | 0.0001 | 0.0002 | 0.0004 | 0.0007 | 0.001 | 0.001 | 0.0011 | 0.0011 | 0.0011 | 0.0011 | 0.0011 | 0.0011 | 0.0011 | 0.0011 | 0.0011 | 0.0011 | 0.0011 | 0.0011 | 0.0011 | 0.0011 | 0.0011 | 0.0011 | 0.0011 | 0.0011 | 0.0011 | 0.0011 | 0.0011 | 0.0011
CgLDC | February | 0 | 0 | 0 | 0 | 0 | 0 | 0.0001 | 0.0001 | 0.0001 | 0.0002 | 0.0002 | 0.0002 | 0.0002 | 0.0003 | 0.0003 | 0.0004 | 0.0004 | 0.0005 | 0.0005 | 0.0005 | 0.001 | 0.0013 | 0.0022 | 0.0032 | 0.0071 | 0.0107 | 0.0162 | 0.0163 | 0.0164 | 0.0166 | 0.0166 | 0.0167 | 0.0167 | 0.0168 | 0.0168 | 0.0168 | 0.0168 | 0.0169 | 0.0169 | 0.0169 | 0.0169 | 0.0169 | 0.0169 | 0.0169 | 0.0169 | 0.0169 | 0.0169 | 0.0169 | 0.0169 | 0.0169
CgLDC | March | 0 | 0 | 0 | 0 | 0 | 0 | 0.0003 | 0.0004 | 0.0005 | 0.0007 | 0.0008 | 0.001 | 0.0012 | 0.0014 | 0.0015 | 0.0018 | 0.002 | 0.0021 | 0.0021 | 0.0019 | 0.0041 | 0.0056 | 0.0099 | 0.0159 | 0.0334 | 0.0451 | 0.0776 | 0.0779 | 0.0787 | 0.0793 | 0.0796 | 0.0798 | 0.08 | 0.0802 | 0.0804 | 0.0806 | 0.0807 | 0.0807 | 0.0807 | 0.0808 | 0.0808 | 0.0808 | 0.0809 | 0.0809 | 0.0809 | 0.0809 | 0.0809 | 0.0808 | 0.0808 | 0.0808
CgLDC | April | 0 | 0 | 0 | 0 | 0 | 0 | 0.0007 | 0.0009 | 0.0011 | 0.0014 | 0.0016 | 0.0021 | 0.0024 | 0.0029 | 0.0032 | 0.004 | 0.0042 | 0.0047 | 0.0046 | 0.0045 | 0.0083 | 0.0116 | 0.0224 | 0.0303 | 0.0695 | 0.095 | 0.152 | 0.1526 | 0.1542 | 0.1554 | 0.1561 | 0.1565 | 0.1569 | 0.1572 | 0.1576 | 0.158 | 0.1581 | 0.1582 | 0.1582 | 0.1583 | 0.1583 | 0.1584 | 0.1585 | 0.1586 | 0.1586 | 0.1585 | 0.1585 | 0.1585 | 0.1584 | 0.1584
CgLDC | May | 0 | 0 | 0 | 0 | 0 | 0 | 0.0013 | 0.0017 | 0.0022 | 0.0027 | 0.0035 | 0.0041 | 0.0048 | 0.006 | 0.0066 | 0.0079 | 0.0096 | 0.0093 | 0.0091 | 0.0092 | 0.0176 | 0.0228 | 0.0423 | 0.0608 | 0.1411 | 0.1822 | 0.2998 | 0.3009 | 0.3039 | 0.3063 | 0.3078 | 0.3086 | 0.3093 | 0.31 | 0.3108 | 0.3114 | 0.3118 | 0.3118 | 0.3119 | 0.312 | 0.3122 | 0.3123 | 0.3125 | 0.3127 | 0.3127 | 0.3126 | 0.3125 | 0.3124 | 0.3123 | 0.3123
CgLDC | June | 0 | 0 | 0 | 0 | 0 | 0 | 0.0023 | 0.003 | 0.0036 | 0.0045 | 0.0053 | 0.0062 | 0.0076 | 0.0097 | 0.0112 | 0.0125 | 0.0155 | 0.0156 | 0.016 | 0.0152 | 0.029 | 0.034 | 0.0694 | 0.0878 | 0.2107 | 0.2756 | 0.4569 | 0.4586 | 0.4632 | 0.4668 | 0.4691 | 0.4703 | 0.4713 | 0.4725 | 0.4737 | 0.4747 | 0.4751 | 0.4753 | 0.4754 | 0.4756 | 0.4758 | 0.476 | 0.4763 | 0.4766 | 0.4765 | 0.4764 | 0.4763 | 0.4762 | 0.476 | 0.4759
CgLDC | July | 0 | 0 | 0 | 0 | 0 | 0 | 0.0021 | 0.0029 | 0.0033 | 0.0042 | 0.0053 | 0.0059 | 0.0077 | 0.0093 | 0.0105 | 0.0112 | 0.0142 | 0.0149 | 0.0153 | 0.0155 | 0.0276 | 0.0352 | 0.0639 | 0.0953 | 0.2146 | 0.2798 | 0.4784 | 0.4802 | 0.485 | 0.4888 | 0.4912 | 0.4924 | 0.4935 | 0.4947 | 0.4959 | 0.497 | 0.4975 | 0.4976 | 0.4978 | 0.498 | 0.4982 | 0.4984 | 0.4987 | 0.4991 | 0.499 | 0.4988 | 0.4987 | 0.4986 | 0.4984 | 0.4983
CgLDC | August | 0 | 0 | 0 | 0 | 0 | 0 | 0.0017 | 0.0022 | 0.0026 | 0.0033 | 0.0042 | 0.0048 | 0.006 | 0.0074 | 0.0082 | 0.0091 | 0.0112 | 0.0112 | 0.0124 | 0.0123 | 0.0198 | 0.0265 | 0.0519 | 0.0719 | 0.1745 | 0.2317 | 0.3923 | 0.3938 | 0.3978 | 0.4009 | 0.4028 | 0.4038 | 0.4047 | 0.4057 | 0.4067 | 0.4076 | 0.408 | 0.4081 | 0.4082 | 0.4084 | 0.4085 | 0.4088 | 0.409 | 0.4093 | 0.4092 | 0.4091 | 0.409 | 0.4089 | 0.4088 | 0.4087
CgLDC | September | 0 | 0 | 0 | 0 | 0 | 0 | 0 | 0 | 0 | 0 | 0 | 0 | 0 | 0 | 0 | 0 | 0 | 0 | 0 | 0 | 0 | 0 | 0 | 0 | 0 | 0 | 0 | 0 | 0 | 0 | 0 | 0 | 0 | 0 | 0 | 0 | 0 | 0 | 0 | 0 | 0 | 0 | 0 | 0 | 0 | 0 | 0 | 0 | 0 | 0
CgLDC | October | 0 | 0 | 0 | 0 | 0 | 0 | 0.0001 | 0.0001 | 0.0002 | 0.0002 | 0.0002 | 0.0003 | 0.0003 | 0.0004 | 0.0004 | 0.0005 | 0.0006 | 0.0007 | 0.0006 | 0.0006 | 0.0014 | 0.0017 | 0.003 | 0.0044 | 0.0096 | 0.0136 | 0.0221 | 0.0221 | 0.0224 | 0.0225 | 0.0226 | 0.0227 | 0.0228 | 0.0228 | 0.0229 | 0.0229 | 0.0229 | 0.0229 | 0.023 | 0.023 | 0.023 | 0.023 | 0.023 | 0.023 | 0.023 | 0.023 | 0.023 | 0.023 | 0.023 | 0.023
CgLDC | November | 0 | 0 | 0 | 0 | 0 | 0 | 0 | 0 | 0 | 0 | 0 | 0 | 0 | 0 | 0 | 0 | 0 | 0 | 0 | 0 | 0 | 0 | 0 | 0 | 0 | 0 | 0 | 0 | 0 | 0 | 0 | 0 | 0 | 0 | 0 | 0 | 0 | 0 | 0 | 0 | 0 | 0 | 0 | 0 | 0 | 0 | 0 | 0 | 0 | 0
CgLDC | December | 0 | 0 | 0 | 0 | 0 | 0 | 0 | 0 | 0 | 0 | 0 | 0 | 0 | 0 | 0 | 0 | 0 | 0 | 0 | 0 | 0 | 0 | 0 | 0 | 0 | 0 | 0 | 0 | 0 | 0 | 0 | 0 | 0 | 0 | 0 | 0 | 0 | 0 | 0 | 0 | 0 | 0 | 0 | 0 | 0 | 0 | 0 | 0 | 0 | 0
Washington Minimum Industrial Cogeneration Loads (MW) |  | 1986 | 1987 | 1988 | 1989 | 1990 | 1991 | 1992 | 1993 | 1994 | 1995 | 1996 | 1997 | 1998 | 1999 | 2000 | 2001 | 2002 | 2003 | 2004 | 2005 | 2006 | 2007 | 2008 | 2009 | 2010 | 2011 | 2012 | 2013 | 2014 | 2015 | 2016 | 2017 | 2018 | 2019 | 2020 | 2021 | 2022 | 2023 | 2024 | 2025 | 2026 | 2027 | 2028 | 2029 | 2030 | 2031 | 2032 | 2033 | 2034 | 2035
CgLDC | Annual | 0 | 0 | 0 | 0 | 0 | 0 | 0 | 0 | 0 | 0 | 0 | 0 | 0 | 0 | 0 | 0 | 0 | 0 | 0 | 0 | 0 | 0 | 0.0001 | 0.0001 | 0.0003 | 0.0004 | 0.0006 | 0.0006 | 0.0006 | 0.0007 | 0.0007 | 0.0007 | 0.0007 | 0.0007 | 0.0007 | 0.0007 | 0.0007 | 0.0007 | 0.0007 | 0.0007 | 0.0007 | 0.0007 | 0.0007 | 0.0007 | 0.0007 | 0.0007 | 0.0007 | 0.0007 | 0.0007 | 0.0007
CgLDC | January | 0 | 0 | 0 | 0 | 0 | 0 | 0 | 0 | 0 | 0 | 0 | 0 | 0 | 0 | 0 | 0 | 0 | 0 | 0 | 0 | 0 | 0 | 0 | 0 | 0 | 0 | 0 | 0 | 0 | 0 | 0 | 0 | 0 | 0 | 0 | 0 | 0 | 0 | 0 | 0 | 0 | 0 | 0 | 0 | 0 | 0 | 0 | 0 | 0 | 0
CgLDC | February | 0 | 0 | 0 | 0 | 0 | 0 | 0 | 0 | 0 | 0 | 0 | 0 | 0 | 0 | 0 | 0 | 0 | 0 | 0 | 0 | 0 | 0 | 0 | 0 | 0 | 0 | 0 | 0 | 0 | 0 | 0 | 0 | 0 | 0 | 0 | 0 | 0 | 0 | 0 | 0 | 0 | 0 | 0 | 0 | 0 | 0 | 0 | 0 | 0 | 0
CgLDC | March | 0 | 0 | 0 | 0 | 0 | 0 | 0 | 0 | 0 | 0 | 0 | 0 | 0 | 0 | 0 | 0 | 0 | 0 | 0 | 0 | 0 | 0 | 0 | 0 | 0 | 0 | 0 | 0 | 0 | 0 | 0 | 0 | 0 | 0 | 0 | 0 | 0 | 0 | 0 | 0 | 0 | 0 | 0 | 0 | 0 | 0 | 0 | 0 | 0 | 0
CgLDC | April | 0 | 0 | 0 | 0 | 0 | 0 | 0 | 0 | 0 | 0 | 0 | 0 | 0 | 0 | 0 | 0 | 0 | 0 | 0 | 0 | 0 | 0 | 0 | 0 | 0 | 0 | 0 | 0 | 0 | 0 | 0 | 0 | 0 | 0 | 0 | 0 | 0 | 0 | 0 | 0 | 0 | 0 | 0 | 0 | 0 | 0 | 0 | 0 | 0 | 0
CgLDC | May | 0 | 0 | 0 | 0 | 0 | 0 | 0 | 0 | 0 | 0 | 0 | 0 | 0 | 0 | 0 | 0 | 0 | 0 | 0 | 0 | 0 | 0 | 0 | 0 | 0 | 0 | 0 | 0 | 0 | 0 | 0 | 0 | 0 | 0 | 0 | 0 | 0 | 0 | 0 | 0 | 0 | 0 | 0 | 0 | 0 | 0 | 0 | 0 | 0 | 0
CgLDC | June | 0 | 0 | 0 | 0 | 0 | 0 | 0 | 0 | 0 | 0 | 0 | 0 | 0 | 0 | 0 | 0 | 0 | 0 | 0 | 0 | 0 | 0 | 0 | 0 | 0 | 0 | 0 | 0 | 0 | 0 | 0 | 0 | 0 | 0 | 0 | 0 | 0 | 0 | 0 | 0 | 0 | 0 | 0 | 0 | 0 | 0 | 0 | 0 | 0 | 0
CgLDC | July | 0 | 0 | 0 | 0 | 0 | 0 | 0 | 0 | 0.0001 | 0.0001 | 0.0001 | 0.0001 | 0.0001 | 0.0001 | 0.0002 | 0.0002 | 0.0002 | 0.0002 | 0.0002 | 0.0002 | 0.0004 | 0.0005 | 0.001 | 0.0014 | 0.0032 | 0.0045 | 0.0075 | 0.0076 | 0.0076 | 0.0077 | 0.0077 | 0.0078 | 0.0078 | 0.0078 | 0.0078 | 0.0078 | 0.0078 | 0.0078 | 0.0078 | 0.0078 | 0.0078 | 0.0079 | 0.0079 | 0.0079 | 0.0079 | 0.0079 | 0.0079 | 0.0079 | 0.0079 | 0.0078
CgLDC | August | 0 | 0 | 0 | 0 | 0 | 0 | 0 | 0 | 0 | 0 | 0 | 0 | 0 | 0 | 0 | 0 | 0 | 0 | 0 | 0 | 0 | 0 | 0 | 0 | 0 | 0 | 0 | 0 | 0 | 0 | 0 | 0 | 0 | 0 | 0 | 0 | 0 | 0 | 0 | 0 | 0 | 0 | 0 | 0 | 0 | 0 | 0 | 0 | 0 | 0
CgLDC | September | 0 | 0 | 0 | 0 | 0 | 0 | 0 | 0 | 0 | 0 | 0 | 0 | 0 | 0 | 0 | 0 | 0 | 0 | 0 | 0 | 0 | 0 | 0 | 0 | 0 | 0 | 0 | 0 | 0 | 0 | 0 | 0 | 0 | 0 | 0 | 0 | 0 | 0 | 0 | 0 | 0 | 0 | 0 | 0 | 0 | 0 | 0 | 0 | 0 | 0
CgLDC | October | 0 | 0 | 0 | 0 | 0 | 0 | 0 | 0 | 0 | 0 | 0 | 0 | 0 | 0 | 0 | 0 | 0 | 0 | 0 | 0 | 0 | 0 | 0 | 0 | 0 | 0 | 0 | 0 | 0 | 0 | 0 | 0 | 0 | 0 | 0 | 0 | 0 | 0 | 0 | 0 | 0 | 0 | 0 | 0 | 0 | 0 | 0 | 0 | 0 | 0
CgLDC | November | 0 | 0 | 0 | 0 | 0 | 0 | 0 | 0 | 0 | 0 | 0 | 0 | 0 | 0 | 0 | 0 | 0 | 0 | 0 | 0 | 0 | 0 | 0 | 0 | 0 | 0 | 0 | 0 | 0 | 0 | 0 | 0 | 0 | 0 | 0 | 0 | 0 | 0 | 0 | 0 | 0 | 0 | 0 | 0 | 0 | 0 | 0 | 0 | 0 | 0
CgLDC | December | 0 | 0 | 0 | 0 | 0 | 0 | 0 | 0 | 0 | 0 | 0 | 0 | 0 | 0 | 0 | 0 | 0 | 0 | 0 | 0 | 0 | 0 | 0 | 0 | 0 | 0 | 0 | 0 | 0 | 0 | 0 | 0 | 0 | 0 | 0 | 0 | 0 | 0 | 0 | 0 | 0 | 0 | 0 | 0 | 0 | 0 | 0 | 0 | 0 | 0
Washington Industrial Electric Generation from Cogeneration (GWh) |  | 1986 | 1987 | 1988 | 1989 | 1990 | 1991 | 1992 | 1993 | 1994 | 1995 | 1996 | 1997 | 1998 | 1999 | 2000 | 2001 | 2002 | 2003 | 2004 | 2005 | 2006 | 2007 | 2008 | 2009 | 2010 | 2011 | 2012 | 2013 | 2014 | 2015 | 2016 | 2017 | 2018 | 2019 | 2020 | 2021 | 2022 | 2023 | 2024 | 2025 | 2026 | 2027 | 2028 | 2029 | 2030 | 2031 | 2032 | 2033 | 2034 | 2035
CgEG | Total | 0 | 0 | 0 | 0 | 0 | 0 | 0.0071 | 0.0091 | 0.0114 | 0.0141 | 0.0175 | 0.0209 | 0.0252 | 0.0301 | 0.0336 | 0.0394 | 0.0454 | 0.0478 | 0.0496 | 0.0479 | 0.0812 | 0.1083 | 0.1999 | 0.2883 | 0.6505 | 0.9025 | 1.48 | 1.4855 | 1.5005 | 1.5122 | 1.5194 | 1.5233 | 1.5267 | 1.5304 | 1.5343 | 1.5375 | 1.5391 | 1.5395 | 1.54 | 1.5405 | 1.5412 | 1.542 | 1.5429 | 1.5439 | 1.5436 | 1.5432 | 1.5428 | 1.5424 | 1.542 | 1.5417
CgEG | Electric | 0 | 0 | 0 | 0 | 0 | 0 | 0 | 0 | 0 | 0 | 0 | 0 | 0 | 0 | 0 | 0 | 0 | 0 | 0 | 0 | 0 | 0 | 0 | 0 | 0 | 0 | 0 | 0 | 0 | 0 | 0 | 0 | 0 | 0 | 0 | 0 | 0 | 0 | 0 | 0 | 0 | 0 | 0 | 0 | 0 | 0 | 0 | 0 | 0 | 0
CgEG | Gas | 0 | 0 | 0 | 0 | 0 | 0 | 0 | 0 | 0 | 0 | 0 | 0 | 0 | 0 | 0 | 0 | 0 | 0 | 0 | 0 | 0 | 0 | 0 | 0 | 0 | 0 | 0 | 0 | 0 | 0 | 0 | 0 | 0 | 0 | 0 | 0 | 0 | 0 | 0 | 0 | 0 | 0 | 0 | 0 | 0 | 0 | 0 | 0 | 0 | 0
CgEG | Coal | 0 | 0 | 0 | 0 | 0 | 0 | 0 | 0 | 0 | 0 | 0 | 0 | 0 | 0 | 0 | 0 | 0 | 0 | 0 | 0 | 0 | 0 | 0 | 0 | 0 | 0 | 0 | 0 | 0 | 0 | 0 | 0 | 0 | 0 | 0 | 0 | 0 | 0 | 0 | 0 | 0 | 0 | 0 | 0 | 0 | 0 | 0 | 0 | 0 | 0
CgEG | Oil | 0 | 0 | 0 | 0 | 0 | 0 | 0 | 0 | 0 | 0 | 0 | 0 | 0 | 0 | 0 | 0 | 0 | 0 | 0 | 0 | 0 | 0 | 0 | 0 | 0 | 0 | 0 | 0 | 0 | 0 | 0 | 0 | 0 | 0 | 0 | 0 | 0 | 0 | 0 | 0 | 0 | 0 | 0 | 0 | 0 | 0 | 0 | 0 | 0 | 0
CgEG | Biomass | 0 | 0 | 0 | 0 | 0 | 0 | 0 | 0 | 0 | 0 | 0 | 0 | 0 | 0 | 0 | 0 | 0 | 0 | 0 | 0 | 0 | 0 | 0 | 0 | 0 | 0 | 0 | 0 | 0 | 0 | 0 | 0 | 0 | 0 | 0 | 0 | 0 | 0 | 0 | 0 | 0 | 0 | 0 | 0 | 0 | 0 | 0 | 0 | 0 | 0
CgEG | Solar | 0 | 0 | 0 | 0 | 0 | 0 | 0.0071 | 0.0091 | 0.0114 | 0.0141 | 0.0175 | 0.0209 | 0.0252 | 0.0301 | 0.0336 | 0.0394 | 0.0454 | 0.0478 | 0.0496 | 0.0479 | 0.0812 | 0.1083 | 0.1999 | 0.2883 | 0.6505 | 0.9025 | 1.48 | 1.4855 | 1.5005 | 1.5122 | 1.5194 | 1.5233 | 1.5267 | 1.5304 | 1.5343 | 1.5375 | 1.5391 | 1.5395 | 1.54 | 1.5405 | 1.5412 | 1.542 | 1.5429 | 1.5439 | 1.5436 | 1.5432 | 1.5428 | 1.5424 | 1.542 | 1.5417
CgEG | LPG | 0 | 0 | 0 | 0 | 0 | 0 | 0 | 0 | 0 | 0 | 0 | 0 | 0 | 0 | 0 | 0 | 0 | 0 | 0 | 0 | 0 | 0 | 0 | 0 | 0 | 0 | 0 | 0 | 0 | 0 | 0 | 0 | 0 | 0 | 0 | 0 | 0 | 0 | 0 | 0 | 0 | 0 | 0 | 0 | 0 | 0 | 0 | 0 | 0 | 0
CgEG | Steam | 0 | 0 | 0 | 0 | 0 | 0 | 0 | 0 | 0 | 0 | 0 | 0 | 0 | 0 | 0 | 0 | 0 | 0 | 0 | 0 | 0 | 0 | 0 | 0 | 0 | 0 | 0 | 0 | 0 | 0 | 0 | 0 | 0 | 0 | 0 | 0 | 0 | 0 | 0 | 0 | 0 | 0 | 0 | 0 | 0 | 0 | 0 | 0 | 0 | 0
Washington Electricity Sales (GWh/Yr) |  | 1986 | 1987 | 1988 | 1989 | 1990 | 1991 | 1992 | 1993 | 1994 | 1995 | 1996 | 1997 | 1998 | 1999 | 2000 | 2001 | 2002 | 2003 | 2004 | 2005 | 2006 | 2007 | 2008 | 2009 | 2010 | 2011 | 2012 | 2013 | 2014 | 2015 | 2016 | 2017 | 2018 | 2019 | 2020 | 2021 | 2022 | 2023 | 2024 | 2025 | 2026 | 2027 | 2028 | 2029 | 2030 | 2031 | 2032 | 2033 | 2034 | 2035
SaEC | Total | 73760.52 | 75567.72 | 83155.19 | 84827.79 | 90725.84 | 90477.11 | 87493.66 | 88122.39 | 85000.73 | 86282.41 | 86580.73 | 88952.71 | 92697.7 | 96562.34 | 94266.87 | 76431.6 | 73618.17 | 76275.96 | 78035.58 | 82383.49 | 81850.87 | 83187.8 | 82215.97 | 85737.42 | 83892.12 | 89730.47 | 91256.71 | 89161.82 | 89862.73 | 91284.48 | 91889.3 | 92405.14 | 92952.22 | 93465.61 | 93897.14 | 94480.23 | 95103.95 | 95776.48 | 96497.73 | 97289.1 | 98123 | 99034.02 | 100009.2 | 100976.5 | 101998.5 | 102739 | 103748.3 | 104771.7 | 105816.7 | 106880.9
SaEC | Single Family | 20043.78 | 19486.9 | 20312.16 | 21171.07 | 21223.88 | 21904.75 | 21057.39 | 22680.24 | 21892.06 | 22118.8 | 23252.84 | 23043.24 | 22799.58 | 23652.81 | 23793.61 | 22929.65 | 23291.35 | 23265.19 | 23713.47 | 24440.08 | 25342.31 | 26288.09 | 26894.03 | 27228.12 | 25923.26 | 26902.35 | 26611.26 | 26374.56 | 26961.37 | 26787.86 | 26684.79 | 26606.43 | 26554.23 | 26440.2 | 26350.63 | 26333.68 | 26320.33 | 26335.55 | 26351.77 | 26382.55 | 26436.47 | 26486.62 | 26553.35 | 26618.58 | 26694.5 | 26794.06 | 26886.68 | 26990.69 | 27115.35 | 27237.35
SaEC | Multi Family | 3544.758 | 3574.096 | 3908.137 | 4220.127 | 4311.883 | 4462.473 | 4253.29 | 4466.871 | 4285.934 | 4358.81 | 4667.968 | 4626.295 | 4604.619 | 4875.288 | 4957.029 | 4804.437 | 4874.057 | 4816.389 | 4919.342 | 5092.92 | 5276.649 | 5642.478 | 5868.354 | 5926.014 | 5659.588 | 5982.993 | 5790.823 | 5851.191 | 6074.726 | 6163.62 | 6236.324 | 6310.256 | 6401.817 | 6478.296 | 6544.705 | 6612.307 | 6689.819 | 6762.682 | 6843.205 | 6930.201 | 7025.003 | 7131.37 | 7233.436 | 7339.815 | 7450.157 | 7563.93 | 7678.089 | 7793.205 | 7909.285 | 8027.298
SaEC | Other Family | 2235.628 | 2188.655 | 2338.653 | 2487.902 | 2530.314 | 2659.74 | 2553.282 | 2915.713 | 2869.962 | 2988.179 | 3301.886 | 3316.07 | 3334.003 | 3562.707 | 3622.967 | 3477.213 | 3537.276 | 3481.011 | 3542.583 | 3652.782 | 3762.684 | 3376.756 | 3475.596 | 3499.311 | 3287.959 | 3425.958 | 3325.458 | 3305.917 | 3375.263 | 3332.559 | 3299.23 | 3268.392 | 3243.284 | 3203.357 | 3167.738 | 3140.415 | 3114.096 | 3090.379 | 3068.943 | 3051.529 | 3033.895 | 3017.891 | 3003.397 | 2992.266 | 2980.479 | 2970.371 | 2961.729 | 2956.462 | 2950.39 | 2945.419
SaEC | Large Office | 2255.744 | 2196.981 | 2272.509 | 2256.477 | 2677.608 | 2456.301 | 2517.467 | 2451.963 | 2597.39 | 2579.072 | 2738.45 | 2764.124 | 2915.325 | 2868.402 | 3047.182 | 2996.537 | 3022.914 | 3165.176 | 3117.872 | 3117.997 | 3200.141 | 3285.778 | 3293.948 | 3382.737 | 3144.145 | 3231.358 | 3248.209 | 3281.16 | 3459.054 | 3599.594 | 3663.712 | 3716.281 | 3763.996 | 3825.49 | 3887.294 | 3944.953 | 4014.544 | 4076.592 | 4142.236 | 4216.104 | 4292.456 | 4380.62 | 4480.079 | 4570.208 | 4665.461 | 4768.86 | 4863.892 | 4964.131 | 5064.108 | 5165.706
SaEC | Medium Office | 718.5228 | 898.9742 | 939.0681 | 931.5651 | 1075.879 | 1000.381 | 1020.017 | 1019.871 | 1046.043 | 1055.07 | 1116.822 | 1119.225 | 1161.781 | 1185.725 | 1259.201 | 1234.376 | 1235.519 | 1267.407 | 1263.626 | 1277.954 | 1326.983 | 1342.09 | 1309.553 | 1383.285 | 1278.369 | 1279.894 | 1321.508 | 1340.865 | 1425.043 | 1492.822 | 1527.865 | 1556.376 | 1581.982 | 1614.634 | 1646.854 | 1676.579 | 1712.389 | 1743.922 | 1777.124 | 1814.492 | 1852.949 | 1897.477 | 1947.784 | 1992.926 | 2040.6 | 2092.416 | 2139.607 | 2189.371 | 2238.816 | 2288.939
SaEC | Small Office | 974.2673 | 1005.041 | 1042.263 | 1033.939 | 1215.651 | 1120.633 | 1148.007 | 1126.084 | 1181.066 | 1179.718 | 1248.797 | 1259.231 | 1321.364 | 1315.326 | 1396.569 | 1372.155 | 1380.448 | 1436.779 | 1420.952 | 1425.759 | 1491.88 | 1502.067 | 1447.573 | 1556.764 | 1413.822 | 1414.359 | 1473.607 | 1472.644 | 1523.535 | 1559.993 | 1565.403 | 1569.664 | 1573.802 | 1580.542 | 1587.908 | 1595.221 | 1604.852 | 1613.857 | 1623.837 | 1635.438 | 1647.809 | 1662.291 | 1678.793 | 1694.238 | 1710.681 | 1728.67 | 1745.608 | 1763.603 | 1781.804 | 1800.444
SaEC | Big Box-Retail | 894.6658 | 1477.14 | 1589.273 | 1573.271 | 1687.925 | 1616.706 | 1642.145 | 1757.62 | 1705.099 | 1805.216 | 1873.241 | 1845.896 | 1825.351 | 2010.169 | 2096.775 | 2036.253 | 2002.753 | 1955.86 | 2009.992 | 2105.618 | 2081.002 | 2237.281 | 2384.269 | 2266.434 | 2182.6 | 2359.08 | 2229.188 | 2207.172 | 2256.278 | 2272.774 | 2258.617 | 2224.08 | 2185.395 | 2150.861 | 2120.091 | 2093.278 | 2070.09 | 2050.178 | 2033.273 | 2019.062 | 2008.457 | 2006.708 | 2009.641 | 2012.319 | 2015.916 | 2020.744 | 2024.399 | 2029.911 | 2035.776 | 2044.091
SaEC | Small Box-Retail | 1283.763 | 1214.244 | 1281.125 | 1271.249 | 1446.161 | 1343.845 | 1378.576 | 1399.209 | 1452.022 | 1484.877 | 1553.869 | 1553.194 | 1591.676 | 1619.695 | 1691.09 | 1652.755 | 1652.579 | 1687.045 | 1687.485 | 1726.53 | 1760.64 | 1833.177 | 1842.776 | 1876.639 | 1744.05 | 1813.248 | 1805.182 | 1801.804 | 1852.631 | 1883.809 | 1880.69 | 1877.34 | 1873.032 | 1869.372 | 1866.247 | 1864.367 | 1863.581 | 1863.773 | 1864.854 | 1866.616 | 1869.363 | 1874.382 | 1880.625 | 1886.871 | 1893.315 | 1900.123 | 1906.691 | 1913.778 | 1921.01 | 1928.93
SaEC | High End-Retail | 339.9766 | 321.4537 | 337.7784 | 335.0821 | 384.6131 | 355.9203 | 366.1782 | 367.7901 | 386.1371 | 393.1125 | 410.9613 | 412.3388 | 424.9413 | 426.8464 | 445.5158 | 435.9026 | 437.0164 | 449.6483 | 447.8897 | 456.3247 | 447.5114 | 473.5905 | 500.7044 | 467.936 | 482.5701 | 492.0636 | 475.4771 | 484.4705 | 508.9987 | 522.4292 | 531.0411 | 537.6086 | 540.5207 | 543.5254 | 546.587 | 549.9325 | 553.5449 | 557.3872 | 561.4534 | 565.6973 | 570.7559 | 579.7537 | 590.4017 | 599.9849 | 609.2817 | 618.5108 | 626.4172 | 634.7625 | 642.7559 | 651.654
SaEC | Anchor-Retail | 811.3716 | 706.565 | 729.4255 | 725.0879 | 874.7069 | 789.5076 | 819.4608 | 784.9062 | 874.0621 | 864.5369 | 909.7596 | 924.2966 | 980.0997 | 921.2485 | 962.3094 | 947.0984 | 963.3351 | 1028.312 | 1002.169 | 1000.47 | 985.0856 | 1044.244 | 1101.911 | 1039.032 | 1051.093 | 1084.302 | 1045.609 | 1046.066 | 1078.405 | 1098.046 | 1099.304 | 1100.126 | 1099.682 | 1099.768 | 1100.289 | 1101.61 | 1103.64 | 1106.298 | 1109.566 | 1113.296 | 1117.819 | 1124.659 | 1132.659 | 1140.433 | 1148.303 | 1156.385 | 1164.065 | 1172.181 | 1180.335 | 1189.165
SaEC | K-12 | 768.2005 | 786.0493 | 843.5522 | 843.5522 | 920.1934 | 883.4114 | 898.5052 | 970.6917 | 925.0879 | 969.6951 | 1033.939 | 1007.591 | 998.0362 | 1084.379 | 1134.496 | 1097.01 | 1085.463 | 1073.71 | 1103.605 | 1151.925 | 1201.402 | 1222.641 | 1175.248 | 1265.952 | 1144.558 | 1148.551 | 1193.049 | 1190.688 | 1224.805 | 1247.053 | 1245.084 | 1241.961 | 1238.884 | 1236.026 | 1234.157 | 1232.671 | 1231.535 | 1230.726 | 1230.237 | 1230.044 | 1230.133 | 1230.504 | 1231.137 | 1231.877 | 1233.011 | 1234.384 | 1235.986 | 1237.813 | 1239.861 | 1242.119
SaEC | University | 910.0527 | 932.5323 | 972.7432 | 968.5522 | 1115.064 | 1044.637 | 1089.127 | 1095.135 | 1125.264 | 1150.586 | 1206.77 | 1212.309 | 1245.809 | 1245.516 | 1297.86 | 1265.387 | 1268.171 | 1316.002 | 1308.47 | 1319.062 | 1331.224 | 1391.3 | 1424.565 | 1425.927 | 1361.723 | 1394.045 | 1378.186 | 1383.44 | 1430.234 | 1461.601 | 1459.164 | 1456.486 | 1458.618 | 1465.227 | 1470.452 | 1476.973 | 1482.159 | 1490.161 | 1500.254 | 1510.243 | 1522.362 | 1535.954 | 1550.111 | 1564.976 | 1580.23 | 1594.33 | 1610.549 | 1625.398 | 1640.69 | 1657.304
SaEC | Warehouse | 388.3939 | 424.7362 | 474.238 | 483.9977 | 517.585 | 522.1278 | 534.2907 | 608.0891 | 562.3681 | 626.6412 | 684.9941 | 681.4477 | 674.531 | 808.9097 | 862.6318 | 854.3961 | 833.0596 | 799.062 | 845.926 | 916.9016 | 943.5106 | 968.1312 | 961.014 | 969.9173 | 936.5233 | 947.2218 | 958.5013 | 962.7523 | 1001.92 | 1035.464 | 1049.417 | 1062.878 | 1068.25 | 1073.097 | 1076.446 | 1080.191 | 1084.307 | 1088.753 | 1095.661 | 1103.498 | 1111.4 | 1118.409 | 1124.386 | 1130.036 | 1136.483 | 1143.149 | 1149.996 | 1157.024 | 1164.226 | 1171.59
SaEC | Supermarket | 1322.333 | 1220.955 | 1306.536 | 1294.49 | 1413.159 | 1341.12 | 1365.592 | 1439.83 | 1424.238 | 1491.969 | 1553.107 | 1536.108 | 1535.317 | 1651.729 | 1723.622 | 1676.729 | 1650.498 | 1629.044 | 1656.272 | 1703.369 | 1707.214 | 1750.722 | 1730.982 | 1785.933 | 1726.671 | 1707.977 | 1751.996 | 1757.165 | 1815.261 | 1839.001 | 1828.77 | 1799.686 | 1771.958 | 1747.757 | 1726.79 | 1709.148 | 1694.462 | 1682.393 | 1672.751 | 1665.239 | 1659.67 | 1655.84 | 1653.563 | 1652.153 | 1652.623 | 1654.204 | 1656.819 | 1660.361 | 1664.732 | 1669.815
SaEC | MiniMart | 407.3271 | 610.6975 | 658.2064 | 651.3775 | 694.9883 | 667.6143 | 677.5205 | 728.5756 | 702.4326 | 746.014 | 773.476 | 761.1958 | 750.1172 | 832.2391 | 867.9073 | 842.3798 | 823.9156 | 799.3552 | 821.4244 | 852.4837 | 839.8126 | 898.5215 | 943.106 | 924.4722 | 872.0256 | 941.7561 | 901.9422 | 892.7675 | 914.134 | 923.7867 | 917.5492 | 899.6547 | 879.8834 | 862.5479 | 846.6545 | 832.3215 | 819.7493 | 808.8454 | 799.7662 | 792.3484 | 786.6555 | 783.4904 | 781.4608 | 779.8175 | 779.2844 | 778.9609 | 778.5374 | 778.7363 | 779.3615 | 780.3651
SaEC | Restaurant | 633.2357 | 647.6846 | 674.2966 | 666.1196 | 753.8394 | 707.034 | 725.0879 | 726.6705 | 741.6764 | 751.4361 | 784.0563 | 787.1922 | 800.6741 | 806.4772 | 836.9578 | 810.0234 | 823.7104 | 852.0515 | 866.5005 | 911.7748 | 890.5308 | 935.9693 | 972.9423 | 937.824 | 952.9922 | 968.8673 | 950.1541 | 948.3782 | 977.741 | 993.1386 | 988.1067 | 976.5285 | 965.2523 | 955.3591 | 946.8265 | 939.7938 | 934.2007 | 929.9191 | 926.8472 | 924.8557 | 923.8888 | 924.7619 | 926.9733 | 929.9834 | 933.8062 | 938.3477 | 942.8232 | 947.8892 | 953.1245 | 959.1605
SaEC | Lodging | 836.0786 | 850.7914 | 923.7397 | 933.5288 | 1070.34 | 1000.293 | 1013.247 | 1028.253 | 1042.819 | 1059.672 | 1131.272 | 1147.186 | 1198.505 | 1224.648 | 1298.007 | 1265.768 | 1253.781 | 1278.282 | 1282.591 | 1321.626 | 1330.173 | 1392.197 | 1422.327 | 1393.988 | 1364.918 | 1395.802 | 1377.485 | 1381.681 | 1436.19 | 1463.32 | 1459.328 | 1454.61 | 1451.122 | 1448.903 | 1450.013 | 1452.354 | 1455.805 | 1460.261 | 1465.613 | 1471.753 | 1478.649 | 1492.087 | 1508.806 | 1527.144 | 1546.135 | 1566.388 | 1584.206 | 1601.824 | 1619.4 | 1638.327
SaEC | Hospital | 574.0328 | 586.7233 | 600.1172 | 601.8757 | 729.2204 | 661.8406 | 698.1242 | 662.9542 | 732.1512 | 720.1641 | 752.5498 | 772.5967 | 822.5088 | 774.5603 | 812.6904 | 802.0808 | 814.4783 | 875.8499 | 853.3118 | 861.9835 | 824.9029 | 893.5562 | 989.882 | 893.0594 | 921.392 | 945.8071 | 901.674 | 910.8339 | 958.9634 | 1000.672 | 1031.569 | 1057.294 | 1081.011 | 1101.109 | 1117.125 | 1131.175 | 1144.597 | 1156.504 | 1169.164 | 1182.778 | 1198.82 | 1217.663 | 1238.622 | 1257.931 | 1277.75 | 1296.821 | 1314.181 | 1331.528 | 1348.675 | 1365.934
SaEC | OtherHealth | 1007.943 | 1027.081 | 1060.991 | 1067.614 | 1277.462 | 1164.39 | 1215.299 | 1182.562 | 1277.667 | 1260.434 | 1332.884 | 1351.29 | 1425.586 | 1372.157 | 1443.523 | 1420.604 | 1448.3 | 1544.695 | 1524.941 | 1545.43 | 1585.421 | 1630.69 | 1637.062 | 1662.544 | 1581.696 | 1609.218 | 1613.369 | 1619.963 | 1685.685 | 1742.47 | 1779.421 | 1811.258 | 1838.562 | 1861.278 | 1880.203 | 1897.414 | 1914.072 | 1929.622 | 1946.719 | 1965.527 | 1987.687 | 2014.652 | 2044.446 | 2072.693 | 2102.217 | 2130.757 | 2157.504 | 2184.268 | 2211.286 | 2238.808
SaEC | Assembly | 1252.433 | 1283.617 | 1359.467 | 1340.827 | 1468.611 | 1410.727 | 1442.673 | 1518.435 | 1477.901 | 1545.399 | 1636.372 | 1629.865 | 1655.744 | 1814.83 | 1935.639 | 1900.058 | 1892.204 | 1876.465 | 1935.844 | 1993.31 | 2027.166 | 2113.955 | 2106.794 | 2167.221 | 2012.546 | 2081.293 | 2083.7 | 2100.51 | 2203.699 | 2259.298 | 2258.511 | 2255.741 | 2253.284 | 2255.125 | 2255.094 | 2259.179 | 2261.848 | 2265.666 | 2270.906 | 2284.697 | 2300.49 | 2323.309 | 2355.568 | 2393.9 | 2438.698 | 2480.124 | 2525.053 | 2566.853 | 2609.405 | 2653.482
SaEC | Other | 1839.625 | 1879.162 | 1975.938 | 1951.436 | 2186.635 | 2075.557 | 2129.162 | 2197.597 | 2194.402 | 2262.896 | 2407.034 | 2408.704 | 2480.803 | 2638.013 | 2815.387 | 2770.076 | 2764.83 | 2806.917 | 2851.992 | 2903.547 | 3032.003 | 3084.873 | 2971.082 | 3114.307 | 2917.61 | 2902.883 | 2989.746 | 2992.463 | 3083.583 | 3161.285 | 3185.731 | 3200.442 | 3211.346 | 3228.561 | 3239.647 | 3251.357 | 3260.074 | 3277.17 | 3297.414 | 3320.274 | 3345.821 | 3374.659 | 3405.188 | 3436.046 | 3470.578 | 3504.809 | 3537.898 | 3570.905 | 3603.556 | 3637.437
SaEC | Food & Tobacco | 911.0193 | 973.8657 | 1080.044 | 986.2433 | 1042.079 | 1196.142 | 1027.307 | 1116.354 | 1108.751 | 1124.253 | 820.5357 | 890.2309 | 1163.85 | 1332.305 | 1166.331 | 958.787 | 692.0515 | 824.1373 | 942.747 | 1063.321 | 894.7189 | 732.3677 | 629.4109 | 796.4371 | 891.8066 | 1104.536 | 1160.019 | 940.5995 | 830.2157 | 869.4954 | 892.774 | 916.1778 | 939.6976 | 963.3254 | 987.0531 | 1010.873 | 1034.778 | 1058.761 | 1082.817 | 1106.939 | 1131.121 | 1155.359 | 1179.648 | 1203.982 | 1228.358 | 1252.771 | 1277.218 | 1301.694 | 1326.198 | 1350.726
SaEC | Textiles | 44.6342 | 43.9108 | 51.7013 | 55.9501 | 76.3195 | 95.6217 | 71.5218 | 78.5059 | 72.3298 | 66.4021 | 43.0206 | 46.9916 | 63.4677 | 73.8664 | 62.1374 | 47.1586 | 34.6941 | 42.9193 | 47.297 | 54.4315 | 45.2115 | 36.2661 | 31.7291 | 40.3648 | 44.8385 | 55.6076 | 58.5667 | 73.3704 | 68.331 | 69.2756 | 68.9109 | 68.5634 | 68.2331 | 67.9196 | 67.6228 | 67.3422 | 67.0774 | 66.8281 | 66.5938 | 66.3738 | 66.1678 | 65.975 | 65.7951 | 65.6273 | 65.4711 | 65.3259 | 65.191 | 65.0661 | 64.9504 | 64.8435
SaEC | Apparel | 39.0549 | 40.9813 | 51.6987 | 41.9602 | 45.7889 | 53.5468 | 64.3673 | 85.3341 | 72.3267 | 82.2124 | 57.3582 | 37.5924 | 45.8383 | 55.4009 | 49.0536 | 37.3962 | 26.983 | 33.7189 | 39.1343 | 44.706 | 37.1322 | 29.7421 | 25.9774 | 33.1205 | 36.7886 | 45.6183 | 48.0478 | 25.0907 | 22.197 | 22.5005 | 22.3654 | 22.2236 | 22.0757 | 21.9223 | 21.7638 | 21.6007 | 21.4334 | 21.2623 | 21.0877 | 20.91 | 20.7294 | 20.5462 | 20.3607 | 20.173 | 19.9834 | 19.7921 | 19.5992 | 19.4048 | 19.2092 | 19.0124
SaEC | Lumber | 1586.885 | 1647.483 | 1840.118 | 1796.986 | 1949.267 | 1950.043 | 1640.736 | 1773.818 | 1587.272 | 1576.804 | 1158.137 | 1390.639 | 1783.536 | 2015.941 | 1778.448 | 1761.421 | 1379.262 | 1553.326 | 1755.192 | 1966.064 | 1632.602 | 1308.134 | 1142.487 | 1456.793 | 1618.614 | 2007.439 | 2114.916 | 1473.726 | 1364.397 | 1379.217 | 1367.019 | 1354.347 | 1341.25 | 1327.771 | 1313.948 | 1299.815 | 1283.272 | 1263.429 | 1243.518 | 1223.574 | 1203.626 | 1183.703 | 1163.825 | 1144.013 | 1124.282 | 1104.647 | 1085.119 | 1065.708 | 1046.423 | 1027.269
SaEC | Furniture | 63.7304 | 66.8857 | 85.6536 | 86.8404 | 98.4528 | 102.4601 | 95.8815 | 104.9061 | 99.7973 | 94.0855 | 65.6078 | 84.0684 | 108.4456 | 124.4656 | 110.2107 | 84.386 | 60.4948 | 73.7168 | 79.9036 | 89.682 | 75.4669 | 59.3886 | 51.5708 | 67.6574 | 73.1613 | 91.1625 | 96.6971 | 87.8063 | 63.1837 | 67.6058 | 70.7792 | 73.932 | 77.0656 | 80.1813 | 83.28 | 86.236 | 88.9658 | 91.7199 | 94.4959 | 97.2918 | 100.1052 | 102.9343 | 105.7774 | 108.6328 | 111.4991 | 114.375 | 117.2593 | 120.1508 | 123.0488 | 125.9523
SaEC | Paper | 2894.898 | 3113.794 | 3487.25 | 3291.973 | 3550.651 | 3911.547 | 3273.242 | 3336.097 | 3318.041 | 3091.665 | 2160.716 | 2315.277 | 2913.056 | 3279.475 | 2852.04 | 2676.981 | 2060.71 | 2353.007 | 2694.455 | 3070.124 | 2582.377 | 2032.211 | 1764.956 | 2319.169 | 2506.127 | 3123.094 | 3312.669 | 2178.265 | 1631.658 | 1732.357 | 1801.047 | 1858.866 | 1914.652 | 1970.719 | 2027.034 | 2083.571 | 2140.303 | 2197.209 | 2254.267 | 2311.46 | 2368.772 | 2426.19 | 2483.7 | 2541.293 | 2598.96 | 2656.693 | 2714.485 | 2772.329 | 2830.221 | 2888.157
SaEC | Printing | 183.5371 | 209.8627 | 237.3528 | 223.237 | 257.8462 | 280.3983 | 248.94 | 273.3949 | 239.3771 | 256.5589 | 183.7787 | 280.7264 | 362.9778 | 415.3263 | 361.5049 | 271.0157 | 193.2229 | 233.7677 | 265.9906 | 305.4756 | 259.2881 | 207.4998 | 182.365 | 244.2758 | 263.0096 | 332.3921 | 358.7188 | 141.9358 | 107.3089 | 109.2785 | 109.1341 | 108.9622 | 108.7652 | 108.5451 | 108.3039 | 108.0433 | 107.7649 | 107.4703 | 107.1608 | 106.8377 | 106.502 | 106.1548 | 105.7971 | 105.4296 | 105.0533 | 104.6688 | 104.2768 | 103.878 | 103.4728 | 103.0619
SaEC | Chemicals | 1241.896 | 1334.752 | 1408.555 | 1241.377 | 1570.462 | 925.4562 | 759.5449 | 818.4714 | 918.6922 | 795.78 | 618.2726 | 686.4646 | 923.9662 | 1062.176 | 918.5469 | 745.4817 | 546.3576 | 646.8156 | 736.4671 | 843.3939 | 714.9606 | 572.2002 | 501.2635 | 675.1713 | 726.0591 | 920.1483 | 995.5364 | 1120.84 | 1090.969 | 1208.855 | 1305.979 | 1403.444 | 1501.18 | 1599.132 | 1655.013 | 1736.365 | 1827.945 | 1923.644 | 2021.007 | 2119.039 | 2217.33 | 2315.704 | 2414.081 | 2512.419 | 2610.693 | 2708.885 | 2806.981 | 2904.969 | 3002.838 | 3100.579
SaEC | Petroleum Products | 1278.33 | 1315.513 | 1333.192 | 1564.833 | 1914.84 | 1558.776 | 1279.732 | 1250.936 | 1270.701 | 1110.509 | 822.3059 | 908.3583 | 1183.01 | 1344.623 | 1162.821 | 907.9186 | 649.4127 | 787.2074 | 897.4128 | 1031.102 | 872.3356 | 692.5524 | 620.0204 | 833.1063 | 897.494 | 1140.959 | 1238.356 | 1631.528 | 1494.173 | 1561.298 | 1599.627 | 1638.172 | 1676.926 | 1715.882 | 1755.031 | 1794.361 | 1833.861 | 1873.519 | 1913.322 | 1953.258 | 1993.314 | 2033.479 | 2073.739 | 2114.082 | 2154.499 | 2194.977 | 2235.507 | 2276.078 | 2316.682 | 2357.31
SaEC | Rubber | 272.5114 | 288.666 | 343.6635 | 390.3718 | 491.7056 | 522.7029 | 493.6406 | 548.8239 | 541.9316 | 536.3422 | 380.3965 | 436.1834 | 561.0129 | 629.1052 | 550.8325 | 406.9007 | 290.9878 | 350.5787 | 399.6989 | 460.7273 | 396.7848 | 315.1817 | 282.0094 | 379.1889 | 400.8492 | 510.6892 | 555.2327 | 524.9161 | 382.1226 | 408.4733 | 427.4438 | 446.4489 | 465.4827 | 484.5404 | 503.6173 | 522.7094 | 541.8127 | 560.9242 | 580.0408 | 599.1602 | 618.2799 | 637.3981 | 656.5131 | 675.6234 | 694.7275 | 713.8246 | 732.9135 | 751.9935 | 771.0636 | 790.1232
SaEC | Leather | 2.7596 | 5.7887 | 3.4115 | 3.4643 | 3.7652 | 3.7725 | 3.5381 | 6.7177 | 6.1826 | 6.2257 | 2.8484 | 3.1043 | 3.4761 | 7.2588 | 6.4299 | 3.0737 | 2.446 | 2.9225 | 3.0888 | 3.703 | 3.1931 | 2.5312 | 2.2751 | 3.064 | 3.2323 | 4.1209 | 4.4847 | 3.4594 | 2.957 | 2.9474 | 2.8795 | 2.8108 | 2.7414 | 2.6713 | 2.6008 | 2.5298 | 2.4584 | 2.3867 | 2.3147 | 2.2424 | 2.17 | 2.0974 | 2.0246 | 1.9518 | 1.8789 | 1.8059 | 1.7329 | 1.6599 | 1.5869 | 1.5139
SaEC | Stone, Clay, etc. | 656.7844 | 735.1894 | 972.2471 | 918.0285 | 1046.704 | 1165.65 | 1043.702 | 1098.359 | 1103.631 | 1045.952 | 754.8104 | 819.5192 | 1060.181 | 1208.643 | 1057.767 | 791.4287 | 568.6843 | 691.1438 | 772.137 | 870.1626 | 750.3148 | 594.7856 | 534.6005 | 719.989 | 759.4977 | 968.2947 | 1053.818 | 928.1417 | 875.4302 | 952.1196 | 1009.484 | 1065.406 | 1121.514 | 1177.786 | 1210.872 | 1258.08 | 1311.005 | 1366.277 | 1422.543 | 1479.255 | 1536.191 | 1593.256 | 1650.411 | 1707.635 | 1764.918 | 1822.255 | 1879.639 | 1937.068 | 1994.538 | 2052.047
SaEC | Aluminum | 14478.52 | 15097.52 | 18528.7 | 18969.75 | 19061.51 | 18990.27 | 19050.37 | 16260.63 | 14500.39 | 15299.08 | 17044.06 | 17893.45 | 17920.23 | 17292.64 | 15458.81 | 1865.51 | 2223.045 | 2821.486 | 2117.553 | 3346.772 | 3643.61 | 5436.4 | 4432.004 | 4359.612 | 5001.17 | 5281.355 | 5868.401 | 6060.956 | 6060.956 | 6060.956 | 6070.334 | 6060.956 | 6070.042 | 6078.541 | 6060.956 | 6060.956 | 6060.956 | 6060.956 | 6060.956 | 6038.096 | 6038.096 | 6038.096 | 6038.096 | 6038.096 | 6038.096 | 5754.685 | 5763.477 | 5772.27 | 5780.77 | 5789.563
SaEC | Other Primary Metals | 217.7977 | 228.548 | 280.0787 | 284.2783 | 278.2772 | 278.8245 | 279.537 | 234.6861 | 209.854 | 223.7171 | 253.9012 | 263.8554 | 260.1653 | 249.7083 | 224.3957 | 26.1209 | 31.7162 | 40.7992 | 30.8606 | 48.0191 | 42.6613 | 35.0541 | 31.9493 | 40.7573 | 43.4572 | 55.0573 | 60.0543 | 108.9029 | 132.759 | 129.3198 | 123.5047 | 117.8829 | 112.4456 | 107.1836 | 102.0882 | 97.1504 | 92.3617 | 87.7137 | 83.1984 | 78.8082 | 74.5358 | 70.3741 | 66.3166 | 62.357 | 58.4894 | 54.7081 | 51.0081 | 47.3842 | 43.832 | 40.347
SaEC | Fabricated Metals | 427.4497 | 442.9436 | 512.5433 | 588.0974 | 716.1719 | 743.5629 | 603.7783 | 661.9577 | 661.2214 | 656.1011 | 483.0698 | 656.6706 | 850.9399 | 967.1394 | 853.4362 | 643.7825 | 463.9141 | 559.7109 | 629.2863 | 700.5811 | 622.1005 | 512.5395 | 467.6307 | 593.4749 | 634.0361 | 803.3186 | 876.7293 | 890.0468 | 727.5255 | 725.2412 | 709.031 | 692.9999 | 677.1284 | 661.3993 | 645.7971 | 630.3084 | 614.9211 | 599.6243 | 584.4086 | 569.2654 | 554.1872 | 539.167 | 524.1987 | 509.2769 | 494.3966 | 479.5534 | 464.7433 | 449.9628 | 435.2085 | 420.4772
SaEC | Machines & Computer | 399.4757 | 382.1872 | 437.4035 | 474.8029 | 578.8739 | 568.9639 | 498.5061 | 552.7858 | 481.9209 | 530.8936 | 387.2212 | 397.5583 | 507.0433 | 569.1941 | 491.4945 | 371.8588 | 262.6644 | 310.7163 | 345.3652 | 369.9258 | 328.0717 | 270.0287 | 246.2574 | 316.1363 | 335.5804 | 425.0495 | 463.39 | 427.0216 | 353.925 | 356.7822 | 352.8211 | 348.9128 | 345.0553 | 341.2467 | 337.4849 | 333.4712 | 329.3452 | 325.3048 | 321.3449 | 317.4611 | 313.6487 | 309.9036 | 306.2216 | 302.5989 | 299.0318 | 295.517 | 292.0511 | 288.6314 | 285.2548 | 281.9188
SaEC | Electric Equipment | 281.1953 | 272.1019 | 304.0539 | 284.7128 | 335.4719 | 380.993 | 301.0372 | 339.2177 | 315.565 | 363.8938 | 256.4305 | 307.0128 | 399.0985 | 453.054 | 398.0735 | 302.6894 | 214.9739 | 259.5875 | 297.4457 | 340.1758 | 301.7142 | 248.0501 | 225.0221 | 288.928 | 305.6237 | 387.8595 | 423.83 | 279.1602 | 245.5453 | 254.2463 | 258.1488 | 262.0222 | 265.8675 | 269.6859 | 273.4785 | 277.2461 | 280.9899 | 284.7109 | 288.4098 | 292.0876 | 295.7451 | 299.3832 | 303.0024 | 306.6037 | 307.9691 | 309.0362 | 310.0556 | 311.0366 | 311.9877 | 312.9165
SaEC | Transport Equipment | 2386.643 | 2506.556 | 2925.578 | 3131.291 | 4258.27 | 4687.372 | 4317.494 | 4706.316 | 4099.421 | 3948.681 | 2753.496 | 3357.426 | 4305.006 | 4827.606 | 4310.892 | 3435.121 | 2479.849 | 2941.484 | 3334.923 | 3788.663 | 3363.007 | 2756.015 | 2497.479 | 3212.112 | 3411.56 | 4333.142 | 4738.936 | 3369.409 | 3048.436 | 3146.828 | 3185.676 | 3224.774 | 3264.172 | 3303.909 | 3344.016 | 3384.516 | 3425.425 | 3466.752 | 3508.503 | 3550.679 | 3593.275 | 3636.284 | 3679.698 | 3723.503 | 3767.687 | 3812.233 | 3857.129 | 3902.356 | 3947.897 | 3993.737
SaEC | Other Manufacturing | 284.7827 | 307.4958 | 338.7478 | 378.3669 | 449.0551 | 420.0857 | 411.4794 | 444.9248 | 415.8673 | 434.4285 | 305.4751 | 339.1552 | 439.3017 | 506.3759 | 442.1063 | 343.9956 | 246.4022 | 301.4576 | 349.9459 | 400.9876 | 345.6858 | 277.219 | 247.869 | 323.8625 | 348.9832 | 440.405 | 474.8971 | 434.9071 | 381.3914 | 410.0802 | 429.8118 | 449.7151 | 469.7778 | 489.9887 | 501.4341 | 518.3418 | 537.5036 | 557.6313 | 578.2051 | 599.0129 | 619.9661 | 641.0255 | 662.1725 | 683.3965 | 704.6904 | 726.0488 | 747.4672 | 768.9413 | 790.4676 | 812.0425
SaEC | Data Centers | 0 | 0 | 0 | 0 | 0 | 0 | 0 | 0 | 0 | 0 | 0 | 0 | 0 | 0 | 0 | 0 | 0 | 0 | 0 | 0 | 0 | 0 | 0 | 0 | 0 | 0 | 0 | 1878 | 1971.9 | 2070.5 | 2153.3 | 2239.4 | 2306.6 | 2375.8 | 2423.3 | 2471.8 | 2496.5 | 2521.5 | 2546.7 | 2572.2 | 2572.2 | 2572.2 | 2572.2 | 2572.2 | 2572.2 | 2572.2 | 2572.2 | 2572.2 | 2572.2 | 2572.2
SaEC | Agriculture | 1921.742 | 2085.969 | 2181.048 | 2146.474 | 2258.839 | 2253.758 | 2285.576 | 2107.221 | 2295.819 | 2337.347 | 2355.053 | 2387.27 | 2024.605 | 2179.131 | 2369.095 | 2779.385 | 2733.735 | 2600.655 | 2661.773 | 2347.285 | 2091.54 | 2302.81 | 2388.494 | 2407.559 | 2169.571 | 2209.848 | 2463.632 | 1808.13 | 2242.958 | 2359.343 | 2387.448 | 2415.097 | 2444.24 | 2473.836 | 2520.845 | 2554.231 | 2586.964 | 2621.012 | 2654.352 | 2708.96 | 2742.815 | 2775.899 | 2810.196 | 2843.69 | 2897.368 | 2934.219 | 2972.232 | 3010.396 | 3047.704 | 3108.144
SaEC | Passenger | 13.3353 | 14.5076 | 13.5698 | 15.4748 | 15.6213 | 18.5522 | 19.49 | 18.5522 | 18.8746 | 18.1712 | 17.4678 | 18.2298 | 18.1125 | 19.9883 | 18.4642 | 19.3728 | 18.6987 | 42.0867 | 41.7351 | 1.6706 | 1.1137 | 1.143 | 1.143 | 1.143 | 1.143 | 1.143 | 1.143 | 4.6102 | 50.6673 | 79.4346 | 123.1319 | 180.7729 | 250.2831 | 330.6075 | 417.1142 | 512.3802 | 614.6599 | 722.8876 | 836.2959 | 955.1454 | 1078.847 | 1200.997 | 1320.312 | 1435.283 | 1544.72 | 1630.653 | 1713.736 | 1784.611 | 1854.327 | 1903.087
SaEC | Freight | 0 | 0 | 0 | 0 | 0 | 0 | 0 | 0 | 0 | 0 | 0 | 0 | 0 | 0 | 0 | 0 | 0 | 0 | 0 | 0 | 0 | 0 | 0 | 0 | 0 | 0 | 0 | 0 | 0 | 0 | 0 | 0 | 0 | 0 | 0 | 0 | 0 | 0 | 0 | 0 | 0 | 0 | 0 | 0 | 0 | 0 | 0 | 0 | 0 | 0
SaEC | Air Passenger | 0 | 0 | 0 | 0 | 0 | 0 | 0 | 0 | 0 | 0 | 0 | 0 | 0 | 0 | 0 | 0 | 0 | 0 | 0 | 0 | 0 | 0 | 0 | 0 | 0 | 0 | 0 | 0 | 0 | 0 | 0 | 0 | 0 | 0 | 0 | 0 | 0 | 0 | 0 | 0 | 0 | 0 | 0 | 0 | 0 | 0 | 0 | 0 | 0 | 0
SaEC | Air Freight | 0 | 0 | 0 | 0 | 0 | 0 | 0 | 0 | 0 | 0 | 0 | 0 | 0 | 0 | 0 | 0 | 0 | 0 | 0 | 0 | 0 | 0 | 0 | 0 | 0 | 0 | 0 | 0 | 0 | 0 | 0 | 0 | 0 | 0 | 0 | 0 | 0 | 0 | 0 | 0 | 0 | 0 | 0 | 0 | 0 | 0 | 0 | 0 | 0 | 0
SaEC | Off Road | 0 | 0 | 0 | 0 | 0 | 0 | 0 | 0 | 0 | 0 | 0 | 0 | 0 | 0 | 0 | 0 | 0 | 0 | 0 | 0 | 0 | 0 | 0 | 0 | 0 | 0 | 0 | 0 | 0 | 0 | 0 | 0 | 0 | 0 | 0 | 0 | 0 | 0 | 0 | 0 | 0 | 0 | 0 | 0 | 0 | 0 | 0 | 0 | 0 | 0
SaEC | Miscellaneous | 0 | 0 | 0 | 0 | 0 | 0 | 0 | 0 | 0 | 0 | 0 | 0 | 0 | 0 | 0 | 0 | 0 | 0 | 0 | 0 | 0 | 0 | 0 | 0 | 0 | 0 | 0 | 0 | 0 | 0 | 0 | 0 | 0 | 0 | 0 | 0 | 0 | 0 | 0 | 0 | 0 | 0 | 0 | 0 | 0 | 0 | 0 | 0 | 0 | 0
SaEC | Streetlighting | 1131.418 | 1133.118 | 1138.365 | 1144.138 | 1150.146 | 1179.601 | 1179.807 | 1175.322 | 1166.969 | 1271.014 | 1285.727 | 1273.535 | 1254.015 | 1257.239 | 1323.007 | 1360.932 | 1382.21 | 1400.469 | 1416.911 | 1458.675 | 1458.734 | 1457.562 | 1455.745 | 1458.089 | 1459.408 | 1460.199 | 1462.515 | 1464.508 | 1466.208 | 1467.731 | 1469.021 | 1470.164 | 1471.102 | 1471.981 | 1472.743 | 1473.388 | 1473.945 | 1474.326 | 1474.59 | 1474.795 | 1474.824 | 1474.795 | 1474.648 | 1474.385 | 1473.974 | 1473.828 | 1473.564 | 1473.242 | 1472.919 | 1472.567
SaEC | Electric Power Generation | 0 | 0 | 0 | 0 | 0 | 0 | 0 | 0 | 0 | 0 | 0 | 0 | 0 | 0 | 0 | 0 | 0 | 0 | 0 | 0 | 0 | 0 | 0 | 0 | 0 | 0 | 0 | 0 | 0 | 0 | 0 | 0 | 0 | 0 | 0 | 0 | 0 | 0 | 0 | 0 | 0 | 0 | 0 | 0 | 0 | 0 | 0 | 0 | 0 | 0
SaEC | Solid Waste | 0 | 0 | 0 | 0 | 0 | 0 | 0 | 0 | 0 | 0 | 0 | 0 | 0 | 0 | 0 | 0 | 0 | 0 | 0 | 0 | 0 | 0 | 0 | 0 | 0 | 0 | 0 | 0 | 0 | 0 | 0 | 0 | 0 | 0 | 0 | 0 | 0 | 0 | 0 | 0 | 0 | 0 | 0 | 0 | 0 | 0 | 0 | 0 | 0 | 0
SaEC | Waste Water | 0 | 0 | 0 | 0 | 0 | 0 | 0 | 0 | 0 | 0 | 0 | 0 | 0 | 0 | 0 | 0 | 0 | 0 | 0 | 0 | 0 | 0 | 0 | 0 | 0 | 0 | 0 | 0 | 0 | 0 | 0 | 0 | 0 | 0 | 0 | 0 | 0 | 0 | 0 | 0 | 0 | 0 | 0 | 0 | 0 | 0 | 0 | 0 | 0 | 0
SaEC | Incineration | 0 | 0 | 0 | 0 | 0 | 0 | 0 | 0 | 0 | 0 | 0 | 0 | 0 | 0 | 0 | 0 | 0 | 0 | 0 | 0 | 0 | 0 | 0 | 0 | 0 | 0 | 0 | 0 | 0 | 0 | 0 | 0 | 0 | 0 | 0 | 0 | 0 | 0 | 0 | 0 | 0 | 0 | 0 | 0 | 0 | 0 | 0 | 0 | 0 | 0
SaEC | Land Use | 0 | 0 | 0 | 0 | 0 | 0 | 0 | 0 | 0 | 0 | 0 | 0 | 0 | 0 | 0 | 0 | 0 | 0 | 0 | 0 | 0 | 0 | 0 | 0 | 0 | 0 | 0 | 0 | 0 | 0 | 0 | 0 | 0 | 0 | 0 | 0 | 0 | 0 | 0 | 0 | 0 | 0 | 0 | 0 | 0 | 0 | 0 | 0 | 0 | 0

## Price-effect Region Forecasts
go back
In this tab you will find the total and sectoral forecasts for Demand for the draft &th Plan.
The price-effect forecast identified in the scenario column, is the Council's official forecast.
BaseCase | is the scenario name.
Engine | is the model name.
This is the Electricity Review (including Western Montana portion of loads) for Northwest
Year |  | 1986 | 1987 | 1988 | 1989 | 1990 | 1991 | 1992 | 1993 | 1994 | 1995 | 1996 | 1997 | 1998 | 1999 | 2000 | 2001 | 2002 | 2003 | 2004 | 2005 | 2006 | 2007 | 2008 | 2009 | 2010 | 2011 | 2012 | 2013 | 2014 | 2015 | 2016 | 2017 | 2018 | 2019 | 2020 | 2021 | 2022 | 2023 | 2024 | 2025 | 2026 | 2027 | 2028 | 2029 | 2030 | 2031 | 2032 | 2033 | 2034 | 2035
Northwest Average Day Loads (MWa) |  | 1986 | 1987 | 1988 | 1989 | 1990 | 1991 | 1992 | 1993 | 1994 | 1995 | 1996 | 1997 | 1998 | 1999 | 2000 | 2001 | 2002 | 2003 | 2004 | 2005 | 2006 | 2007 | 2008 | 2009 | 2010 | 2011 | 2012 | 2013 | 2014 | 2015 | 2016 | 2017 | 2018 | 2019 | 2020 | 2021 | 2022 | 2023 | 2024 | 2025 | 2026 | 2027 | 2028 | 2029 | 2030 | 2031 | 2032 | 2033 | 2034 | 2035
LDCClass | Annual | 18202.05 | 18684.07 | 19776.83 | 20614.62 | 20857.81 | 21187.67 | 20739.3 | 21025.9 | 20803.88 | 21086.11 | 21767.47 | 21520.94 | 21839.29 | 22314.71 | 22383.33 | 19258.71 | 19795.59 | 19948.12 | 20142.97 | 20811.35 | 20465.01 | 20618.16 | 21294.9 | 20873.66 | 20295.21 | 21038.68 | 20616.8 | 20488.06 | 20751.12 | 21049.01 | 21163.92 | 21267.32 | 21458.64 | 21577.1 | 21682.14 | 21810.09 | 21952.52 | 22106.87 | 22276.4 | 22464.79 | 22662.48 | 22878.41 | 23107.97 | 23336.06 | 23577.36 | 23781.52 | 24018.06 | 24253.96 | 24493.31 | 24736.85
LDCClass | January | 20367.39 | 20762.38 | 22065.42 | 23217.22 | 23125 | 23705.53 | 22869.12 | 23902.12 | 23014.86 | 23555.76 | 24527 | 24067.83 | 24374.83 | 25279.39 | 25359.32 | 21824.98 | 22471.05 | 22358.24 | 22746.79 | 23918.18 | 22887.86 | 22927.77 | 23880.37 | 23335.45 | 22772 | 23716.41 | 22969.62 | 23042.23 | 23272.47 | 23615.1 | 23738.21 | 23849.47 | 24056.37 | 24166.64 | 24259.05 | 24384.34 | 24524.51 | 24676.54 | 24844.59 | 25028.56 | 25227.23 | 25444.18 | 25673.45 | 25900.83 | 26138.26 | 26340.02 | 26575.3 | 26807.85 | 27044.55 | 27279.86
LDCClass | February | 19633.33 | 20038.86 | 21280.68 | 22362.3 | 22289.01 | 22847.1 | 22077.21 | 23049.34 | 22216.03 | 22760.16 | 23622.32 | 23214.5 | 23525.32 | 24367.01 | 24424.19 | 20937.91 | 21513.58 | 21464.41 | 21826.99 | 22944.55 | 21159.84 | 21158.26 | 21947.41 | 21445.2 | 20945.04 | 21788.46 | 21158.68 | 21221.18 | 21406.88 | 21747.95 | 21871.19 | 21981.75 | 22182.53 | 22291.44 | 22381.71 | 22500.33 | 22633.08 | 22776.95 | 22935.84 | 23109.32 | 23296.18 | 23500.39 | 23716.77 | 23931.35 | 24155 | 24343.35 | 24564.56 | 24783.3 | 25005.59 | 25226.48
LDCClass | March | 18609.29 | 19044.62 | 20210.67 | 21179.98 | 21210.18 | 21671.61 | 21027.48 | 21791.29 | 21121.74 | 21637.11 | 22382.67 | 22059.07 | 22397.84 | 23098.47 | 23135.49 | 19711.5 | 20236.2 | 20272.81 | 20566.17 | 21575.67 | 20033.14 | 19990.68 | 20697.01 | 20196.88 | 19731.43 | 20524.32 | 19959.41 | 20028.73 | 20217.76 | 20575.74 | 20705.65 | 20819.62 | 21019.76 | 21127.13 | 21214.37 | 21324.72 | 21448.61 | 21583.27 | 21732.7 | 21896.29 | 22072.62 | 22266.58 | 22473.33 | 22678.5 | 22892.45 | 23070.93 | 23281.96 | 23491.26 | 23703.7 | 23915.19
LDCClass | April | 17199.85 | 17650.51 | 18737.84 | 19596.24 | 19679.24 | 20050.85 | 19529.91 | 20044.81 | 19553.47 | 19949.01 | 20606.51 | 20326.7 | 20597.06 | 21232.6 | 21272.15 | 18130.52 | 18591.98 | 18620.37 | 18875.62 | 19694.77 | 19197.77 | 19178.99 | 19858.58 | 19385.44 | 18889.56 | 19636.9 | 19156.98 | 19139.84 | 19341.55 | 19688.04 | 19798.69 | 19897.2 | 20078.84 | 20168.97 | 20242.9 | 20337.94 | 20446.21 | 20565.8 | 20699.78 | 20849.2 | 21008.92 | 21185.45 | 21374.6 | 21562.65 | 21760.73 | 21924.21 | 22118.95 | 22313.07 | 22510.26 | 22708.8
LDCClass | May | 16599.72 | 17163.68 | 18150.51 | 18828.67 | 19139.83 | 19352.86 | 19120.64 | 19086.7 | 19096.03 | 19272.23 | 19750.32 | 19601.48 | 19805.93 | 20231.21 | 20283.1 | 17461.25 | 17895.62 | 18057.83 | 18216.02 | 18635.15 | 19309.88 | 19483.05 | 20112.27 | 19666.87 | 19096.02 | 19772.58 | 19487.15 | 19206.6 | 19503.86 | 19842.46 | 19956.01 | 20057.28 | 20240.54 | 20349.88 | 20448.78 | 20563.42 | 20691.79 | 20831.98 | 20986.29 | 21161.72 | 21341.97 | 21539.64 | 21750.91 | 21961.01 | 22186.57 | 22374.1 | 22592.42 | 22811.4 | 23033.28 | 23263.21
LDCClass | June | 17415.8 | 18043.79 | 19025.66 | 19657.21 | 20123.63 | 20269.11 | 20160.91 | 19838.04 | 20129.43 | 20187.37 | 20641.2 | 20544.04 | 20736.25 | 21028.49 | 21099.84 | 18331.64 | 18809.08 | 19070.76 | 19169.75 | 19398.4 | 19086.47 | 19467.11 | 20007.79 | 19614.75 | 19054.93 | 19671.88 | 19552.05 | 19103.04 | 19433.05 | 19747.37 | 19859.78 | 19960.92 | 20146.73 | 20282.21 | 20410.5 | 20551.14 | 20706.17 | 20873.37 | 21055.07 | 21261.43 | 21469.5 | 21696.12 | 21937.54 | 22177.46 | 22436.42 | 22653.6 | 22902.83 | 23153.29 | 23406.39 | 23671.78
LDCClass | July | 18309.7 | 18866.52 | 19818.01 | 20393.43 | 21203.56 | 21256.89 | 21202.54 | 20461.94 | 21269.6 | 21097.27 | 21651.9 | 21611.66 | 22044.4 | 21856.93 | 21981.26 | 19244.52 | 19840.76 | 20406.47 | 20324.15 | 20300.76 | 20241.9 | 20512.08 | 20945.01 | 20731.98 | 19873.65 | 20536.91 | 20420.34 | 20059.29 | 20492.24 | 20679.79 | 20812.88 | 20934.8 | 21142.64 | 21297.53 | 21443.81 | 21601.75 | 21774.64 | 21960.31 | 22161.41 | 22388.45 | 22618.41 | 22868.62 | 23135.34 | 23400.91 | 23686.92 | 23930.6 | 24207.1 | 24485.45 | 24766.86 | 25061.26
LDCClass | August | 17686.52 | 18236.47 | 19163.82 | 19722.09 | 20511.67 | 20569.05 | 20500.33 | 19820.42 | 20559.5 | 20425.08 | 20922.81 | 20886.23 | 21347.27 | 21181.06 | 21304.57 | 18614.04 | 19167.4 | 19742.49 | 19688.44 | 19738.63 | 20440.38 | 20709.46 | 21172.83 | 20969.57 | 20157.33 | 20843.35 | 20698.49 | 20288.19 | 20669.76 | 20871.27 | 20987.19 | 21094.12 | 21285.8 | 21427.25 | 21561.33 | 21708.88 | 21872.03 | 22048.44 | 22240.84 | 22458.66 | 22680.87 | 22923.43 | 23182.32 | 23440.4 | 23718.14 | 23956.29 | 24226.72 | 24499.11 | 24775.07 | 25063.24
LDCClass | September | 16432.92 | 16944.59 | 17885.94 | 18506.69 | 18999.26 | 19158.81 | 18933.24 | 18751.74 | 18961.31 | 19089.61 | 19576.1 | 19475.13 | 19889.71 | 20023.38 | 20083.65 | 17196.45 | 17663.75 | 18045.32 | 18100.88 | 18498.72 | 19511.54 | 19804.21 | 20330.87 | 20016.72 | 19437.38 | 20052.15 | 19785.46 | 19537.96 | 19784.87 | 20036.91 | 20133.46 | 20220.47 | 20392.91 | 20519.78 | 20636.47 | 20776.61 | 20931.64 | 21099.14 | 21281.89 | 21484.34 | 21695.15 | 21924.42 | 22168 | 22410.37 | 22666.67 | 22886.98 | 23138.75 | 23390.96 | 23646.78 | 23908.42
LDCClass | October | 16720.32 | 17215.53 | 18237.19 | 18990.17 | 19216 | 19510.26 | 19116.79 | 19414.47 | 19145.2 | 19487.68 | 20065.37 | 19855.73 | 20185.15 | 20652.96 | 20696.5 | 17598.19 | 18042.61 | 18214.31 | 18404.8 | 19111.42 | 19981.79 | 20194.91 | 20859.87 | 20413.54 | 19939.96 | 20613.64 | 20188.92 | 20085.82 | 20290.9 | 20581.38 | 20682.48 | 20772.26 | 20948.5 | 21064.74 | 21168.12 | 21298.99 | 21444.59 | 21601.97 | 21774.45 | 21964.09 | 22164.33 | 22382.39 | 22613.61 | 22843.23 | 23084.3 | 23290.36 | 23528.03 | 23764.65 | 24004.86 | 24247.61
LDCClass | November | 18451.36 | 18889.19 | 20051.95 | 21015.6 | 21050.49 | 21494.29 | 20866.7 | 21587.82 | 20951.56 | 21428.04 | 22208.97 | 21873.29 | 22181.79 | 22889.91 | 22932.94 | 19562.43 | 20108.67 | 20119.14 | 20408.38 | 21376.35 | 21273.7 | 21448.34 | 22267.64 | 21772.45 | 21283.53 | 22066.86 | 21473.92 | 21489.52 | 21693.91 | 22000.92 | 22100.91 | 22189.58 | 22371.07 | 22476.44 | 22567.03 | 22689.81 | 22827.91 | 22977.89 | 23143.61 | 23325.51 | 23520.69 | 23733.99 | 23959.88 | 24183.91 | 24418.14 | 24617.19 | 24849.45 | 25079.46 | 25313.47 | 25547.46
LDCClass | December | 21030.16 | 21380.27 | 22729.88 | 23956.13 | 23768.88 | 24404.36 | 23484.39 | 24632.72 | 23647.75 | 24186.96 | 25303.72 | 24774.81 | 25021.61 | 26001.88 | 26090.71 | 22530.5 | 23243.32 | 23025.03 | 23421 | 24612.01 | 22433.09 | 22512.29 | 23434.77 | 22903.15 | 22343.45 | 23225.28 | 22522.38 | 22638.79 | 22880.89 | 23180.95 | 23299.96 | 23409.12 | 23616.32 | 23729.99 | 23826.72 | 23956.85 | 24101.45 | 24257.7 | 24429.79 | 24617.52 | 24819.82 | 25039.98 | 25272.34 | 25502.63 | 25742.89 | 25946.79 | 26184.74 | 26419.66 | 26658.64 | 26895.94
Northwest Peak Day Loads (MW) |  | 1986 | 1987 | 1988 | 1989 | 1990 | 1991 | 1992 | 1993 | 1994 | 1995 | 1996 | 1997 | 1998 | 1999 | 2000 | 2001 | 2002 | 2003 | 2004 | 2005 | 2006 | 2007 | 2008 | 2009 | 2010 | 2011 | 2012 | 2013 | 2014 | 2015 | 2016 | 2017 | 2018 | 2019 | 2020 | 2021 | 2022 | 2023 | 2024 | 2025 | 2026 | 2027 | 2028 | 2029 | 2030 | 2031 | 2032 | 2033 | 2034 | 2035
LDCClass | Annual | 27515.29 | 28240.55 | 29885.44 | 31150.32 | 31514.69 | 32020.75 | 31340.33 | 31775.05 | 31440.38 | 31840.01 | 36118 | 33292 | 35971 | 30753.01 | 31910 | 30215 | 28883.01 | 29394.59 | 32936.32 | 32971.36 | 31003.16 | 31854.51 | 33632.76 | 35316.29 | 32060.22 | 31576.64 | 29570.36 | 29594.76 | 29883.97 | 30351.43 | 30515.67 | 30657.69 | 30884.84 | 30990.94 | 31074.34 | 31193.63 | 31330.17 | 31480.28 | 31650.3 | 31840.01 | 32048.54 | 32281.88 | 32533.11 | 32783.44 | 33049.98 | 33278.63 | 33550.54 | 33821.8 | 34098.37 | 34379.72
LDCClass | January | 27515.29 | 28240.55 | 29885.44 | 31150.32 | 31514.69 | 32020.75 | 31340.33 | 31775.05 | 31440.38 | 31840.01 | 35940 | 33292 | 32086.01 | 30406.01 | 31460.99 | 30215 | 28883.01 | 27830.71 | 32936.32 | 31400.89 | 27324.09 | 31854.51 | 32677.31 | 31267.87 | 27907.34 | 31576.64 | 29570.36 | 29594.76 | 29883.97 | 30351.43 | 30515.67 | 30657.69 | 30884.84 | 30990.94 | 31074.34 | 31193.63 | 31330.17 | 31480.28 | 31650.3 | 31840.01 | 32048.54 | 32281.88 | 32533.11 | 32783.44 | 33049.98 | 33278.63 | 33550.54 | 33821.8 | 34098.37 | 34379.72
LDCClass | February | 27408.12 | 28130.57 | 29769.04 | 31029 | 31391.96 | 31896.05 | 31218.28 | 31651.3 | 31317.93 | 31715.99 | 36118 | 31131 | 28893 | 30745 | 29944.01 | 29750 | 27489 | 29394.59 | 28232.53 | 29801.7 | 30319.46 | 29791.13 | 28877.87 | 28914.95 | 27532.53 | 31227.71 | 28059.47 | 28069.14 | 28299.28 | 28738.22 | 28895.52 | 29032.07 | 29254.23 | 29373.58 | 29469.71 | 29598.91 | 29745.17 | 29903.75 | 30080.66 | 30275.93 | 30488.37 | 30724.01 | 30977.06 | 31228.87 | 31495.99 | 31724.18 | 31996.3 | 32267.42 | 32543.34 | 32823.8
LDCClass | March | 24836.34 | 25491.01 | 26975.73 | 28117.47 | 28446.37 | 28903.16 | 28288.97 | 28681.38 | 28379.28 | 28740 | 30091 | 28891 | 29310.99 | 29369 | 28635 | 26185 | 27016 | 25962.86 | 25825.21 | 25045.04 | 27283.61 | 27353.4 | 27372.17 | 29698.86 | 26957.91 | 27396.69 | 27955 | 27976.62 | 28234.46 | 28674.98 | 28834.45 | 28973.53 | 29197.37 | 29319.22 | 29416.47 | 29544.11 | 29688.27 | 29844.79 | 30019.6 | 30212.44 | 30422.53 | 30655.9 | 30906.58 | 31156.02 | 31420.46 | 31645.69 | 31914.79 | 32183.19 | 32456.37 | 32734.02
LDCClass | April | 22594.67 | 23190.25 | 24540.97 | 25579.65 | 25878.86 | 26294.42 | 25735.68 | 26092.67 | 25817.86 | 26146 | 25281 | 26886.01 | 26437 | 27646 | 26861 | 24897 | 23854 | 24861.49 | 23869.1 | 25126.98 | 24351.26 | 25548.25 | 27754.34 | 25371.86 | 25118.24 | 25834.93 | 24576.72 | 24534.33 | 24789.8 | 25178.88 | 25305.64 | 25417.94 | 25614.29 | 25722.89 | 25810.5 | 25922.33 | 26048.92 | 26186.59 | 26340.09 | 26510.97 | 26695.14 | 26899.92 | 27120.66 | 27340.28 | 27574.47 | 27768.54 | 28005.53 | 28243.16 | 28484.79 | 28732.58
LDCClass | May | 20319.31 | 20854.9 | 22069.6 | 23003.69 | 23272.77 | 23646.48 | 23144.01 | 23465.03 | 23217.9 | 23513 | 25444 | 25164.99 | 24240.01 | 26261.99 | 25760 | 22720 | 24608.99 | 22816.69 | 21741.18 | 23456.96 | 24226.56 | 23658.89 | 24533.46 | 24082.51 | 24108.07 | 23322.91 | 23045.51 | 22721.89 | 22992.38 | 23375.04 | 23497 | 23607.96 | 23799.81 | 23924.78 | 24033.85 | 24160.76 | 24301.46 | 24453.34 | 24619.82 | 24807.19 | 25001.31 | 25215.1 | 25445.11 | 25673.86 | 25920.49 | 26125.25 | 26370.21 | 26617.51 | 26868.07 | 27130.09
LDCClass | June | 21262.98 | 21823.46 | 23094.56 | 24072.03 | 24353.61 | 24744.68 | 24218.86 | 24554.81 | 24296.2 | 24605.01 | 24189 | 23624.99 | 24507 | 25879 | 27030 | 22697 | 25407.99 | 25081.22 | 24803.39 | 24534.35 | 27128.52 | 24198.89 | 27373.88 | 23848.48 | 24372.82 | 23630.93 | 23696.63 | 23204.98 | 23653.36 | 23979.62 | 24127.09 | 24269.74 | 24483.09 | 24654.02 | 24812.92 | 24985.48 | 25173.46 | 25374.66 | 25593.16 | 25839.71 | 26091.34 | 26368.45 | 26667.93 | 26966.6 | 27289.42 | 27572.03 | 27890.05 | 28213.68 | 28540.86 | 28886.65
LDCClass | July | 22069.26 | 22650.98 | 23970.29 | 24984.83 | 25277.07 | 25682.98 | 25137.22 | 25485.91 | 25217.49 | 25538 | 26644 | 24960.01 | 28197.99 | 27156 | 27636 | 22568.01 | 26002 | 27390.82 | 26607.7 | 27395.11 | 28546.22 | 27521.16 | 27340.13 | 28727.84 | 26853.81 | 25906.31 | 26784.06 | 26466.16 | 27208.26 | 27134.66 | 27297.74 | 27456.57 | 27691.48 | 27883.09 | 28061.32 | 28254.56 | 28464.69 | 28690.29 | 28936.15 | 29214.2 | 29499.2 | 29813.67 | 30153.98 | 30494.24 | 30862.34 | 31186.71 | 31550.32 | 31920.91 | 32295.93 | 32691.97
LDCClass | August | 21313.97 | 21875.79 | 23149.93 | 24129.75 | 24412.01 | 24804.01 | 24276.94 | 24613.69 | 24354.44 | 24664 | 25799.01 | 25287 | 27155 | 26709 | 26596 | 22505 | 25411.01 | 25433.69 | 26752.12 | 27049.56 | 25590.39 | 25698.07 | 27595.03 | 26948.87 | 27147.96 | 26736.53 | 27316.61 | 26974.21 | 27694.99 | 27588.06 | 27741.31 | 27890.27 | 28115.62 | 28294.33 | 28460.58 | 28643.38 | 28843.52 | 29059.33 | 29295.57 | 29563.81 | 29839.94 | 30145.79 | 30477.33 | 30809.2 | 31168.47 | 31485.66 | 31841.95 | 32205.31 | 32573.66 | 32962.8
LDCClass | September | 20238.93 | 20772.42 | 21982.31 | 22912.71 | 23180.72 | 23552.95 | 23052.46 | 23372.23 | 23126.07 | 23420 | 24451 | 23604.01 | 26318 | 25435 | 24603 | 20576 | 22543 | 25132.31 | 22510.31 | 23786.6 | 24038.42 | 23389.28 | 23607 | 24346.11 | 23404.75 | 25488.28 | 23829.36 | 23545.47 | 23877.73 | 24180.35 | 24336.69 | 24475.95 | 24697.63 | 24866.53 | 25017.14 | 25188.43 | 25376.52 | 25575.96 | 25793.33 | 26033.6 | 26284.94 | 26561.6 | 26858.55 | 27153.87 | 27469.77 | 27740.61 | 28056.69 | 28372.96 | 28693.16 | 29025.94
LDCClass | October | 23998.96 | 24631.55 | 26066.21 | 27169.46 | 27487.25 | 27928.64 | 27335.18 | 27714.36 | 27422.45 | 27771 | 26631.99 | 26408.99 | 26932.01 | 27007 | 26789.01 | 23262 | 27641 | 26194.1 | 24429.76 | 24419.64 | 27758.27 | 25297.16 | 25078.55 | 25155.57 | 23723.79 | 24964.42 | 24215.83 | 24156.27 | 24358.42 | 24760.4 | 24905.84 | 25029.39 | 25227.91 | 25364.56 | 25480.05 | 25623.49 | 25783.4 | 25954.22 | 26142.06 | 26347.35 | 26567.28 | 26809.21 | 27068.31 | 27325.34 | 27597.18 | 27831.45 | 28105.96 | 28378.75 | 28655.04 | 28936.6
LDCClass | November | 24997.07 | 25655.97 | 27150.32 | 28299.45 | 28630.46 | 29090.2 | 28472.05 | 28867 | 28562.97 | 28926 | 28381.01 | 27158 | 27877 | 28217 | 30877 | 26122 | 27010 | 27991.25 | 28474.25 | 29670.24 | 31003.16 | 28709.6 | 26322.59 | 25778.52 | 32060.22 | 26993.71 | 26366.89 | 26357.65 | 26581.28 | 26992.96 | 27133.96 | 27255.13 | 27460.21 | 27577.47 | 27674.38 | 27804.18 | 27950.33 | 28108.38 | 28284.03 | 28477.69 | 28687.32 | 28919.61 | 29168.52 | 29416.28 | 29679.08 | 29903.54 | 30171.21 | 30438.2 | 30710 | 30987.05
LDCClass | December | 26541.36 | 27240.95 | 28827.62 | 30047.73 | 30399.2 | 30887.34 | 30231.01 | 30650.35 | 30327.54 | 30713 | 31516 | 29834 | 35971 | 30753.01 | 31910 | 26827 | 27036.99 | 29252.18 | 28008.58 | 32971.36 | 29601.62 | 29552.62 | 33632.76 | 35316.29 | 29440.16 | 30544.69 | 28711.52 | 28798.94 | 29120.34 | 29561.83 | 29716.04 | 29850.03 | 30079.21 | 30186.74 | 30270.82 | 30389.29 | 30524.64 | 30672.44 | 30839 | 31024.08 | 31227.67 | 31454.5 | 31698.28 | 31940.65 | 32198.78 | 32412.76 | 32675.68 | 32937.14 | 33203.51 | 33474.11
Northwest Minimum Day Loads (MW) |  | 1986 | 1987 | 1988 | 1989 | 1990 | 1991 | 1992 | 1993 | 1994 | 1995 | 1996 | 1997 | 1998 | 1999 | 2000 | 2001 | 2002 | 2003 | 2004 | 2005 | 2006 | 2007 | 2008 | 2009 | 2010 | 2011 | 2012 | 2013 | 2014 | 2015 | 2016 | 2017 | 2018 | 2019 | 2020 | 2021 | 2022 | 2023 | 2024 | 2025 | 2026 | 2027 | 2028 | 2029 | 2030 | 2031 | 2032 | 2033 | 2034 | 2035
LDCClass | Annual | 12611.74 | 12944.18 | 13698.12 | 14277.88 | 14444.89 | 14676.85 | 14364.97 | 14564.23 | 14410.83 | 14593.99 | 12743.01 | 14903 | 14910 | 15564 | 15306 | 12182.99 | 13076.01 | 9681.91 | 13251.21 | 13884.84 | 13859.18 | 10755.59 | 11862.76 | 13963.67 | 13651.75 | 14390.43 | 14050.22 | 13954.29 | 14053.95 | 14335.76 | 14419.65 | 14479.67 | 14601.67 | 14687.15 | 14761.98 | 14857.26 | 14965.2 | 15084.21 | 15216.35 | 15361.04 | 15513.8 | 15679.14 | 15852.75 | 16024.99 | 16203.48 | 16345.91 | 16518.59 | 16687.68 | 16859.07 | 17027.09
LDCClass | January | 14703.04 | 15090.6 | 15969.56 | 16645.45 | 16840.17 | 17110.59 | 16747 | 16979.3 | 16800.46 | 17014 | 17585 | 16951.01 | 18074 | 18924.99 | 19495.99 | 18006.01 | 14260 | 14695.86 | 16554.06 | 16286.55 | 16557.35 | 16907.52 | 18379.06 | 17236.48 | 16710.98 | 16368.33 | 17176.51 | 17293.68 | 17320.85 | 17681.81 | 17801.93 | 17906.15 | 18095.91 | 18218.96 | 18323.44 | 18452.1 | 18594.72 | 18748.47 | 18916.53 | 19096.88 | 19288.34 | 19493.86 | 19707.9 | 19919.35 | 20136.44 | 20309.2 | 20519.07 | 20723.37 | 20930.33 | 21130.52
LDCClass | February | 13798.25 | 14161.96 | 14986.82 | 15621.14 | 15803.87 | 16057.64 | 15716.41 | 15934.44 | 15766.61 | 15967.01 | 16706.01 | 17144.99 | 17652 | 18175.99 | 18322 | 17158 | 14783.01 | 15626.61 | 15776.73 | 16285.17 | 16418.43 | 15730.28 | 17064.64 | 17008.85 | 16188.53 | 17068.98 | 16794.22 | 16920.4 | 16953.17 | 17310.82 | 17428.89 | 17527.33 | 17706.77 | 17818.35 | 17912.75 | 18029.83 | 18160.91 | 18303.25 | 18459.85 | 18628.78 | 18808.61 | 19002.49 | 19204.94 | 19405.19 | 19611.06 | 19774.77 | 19973.97 | 20168 | 20364.73 | 20555.14
LDCClass | March | 14145.66 | 14518.52 | 15364.16 | 16014.43 | 16201.75 | 16461.93 | 16112.11 | 16335.6 | 16163.56 | 16369 | 16490 | 15996 | 16219.01 | 16488.99 | 17485 | 14084.99 | 14563 | 13264.52 | 13912.6 | 14947.46 | 15500.87 | 10755.59 | 11862.76 | 15969.69 | 14878.91 | 14791.51 | 15173.62 | 15247.37 | 15267.28 | 15567.28 | 15662.88 | 15729.39 | 15865.75 | 15961.62 | 16044.05 | 16149.03 | 16268.24 | 16399.38 | 16545.2 | 16703.53 | 16872.46 | 17055.78 | 17248.5 | 17439.78 | 17636.75 | 17794.84 | 17986.16 | 18173.34 | 18363.15 | 18547.63
LDCClass | April | 12690.39 | 13024.89 | 13783.53 | 14366.91 | 14534.96 | 14768.37 | 14454.54 | 14655.04 | 14500.69 | 14685 | 12743.01 | 15136 | 14910 | 15579.99 | 16420 | 13337 | 13462.99 | 9681.91 | 13251.21 | 14114.74 | 14058.57 | 14101.86 | 14608.92 | 13963.67 | 14083.54 | 15255.4 | 14050.22 | 14046.38 | 14077.44 | 14348.92 | 14423.96 | 14479.7 | 14601.67 | 14687.15 | 14761.98 | 14857.26 | 14965.2 | 15084.21 | 15216.35 | 15361.04 | 15513.8 | 15679.14 | 15852.75 | 16024.99 | 16203.48 | 16345.91 | 16518.59 | 16687.68 | 16859.07 | 17027.09
LDCClass | May | 12611.74 | 12944.18 | 13698.12 | 14277.88 | 14444.89 | 14676.85 | 14364.97 | 14564.23 | 14410.83 | 14593.99 | 14485 | 15094 | 15484 | 15664 | 16222 | 13219 | 13076.01 | 13379.07 | 13600.31 | 13884.84 | 14214.39 | 14591.52 | 14774.45 | 14131.17 | 13916.42 | 14567.72 | 14547.42 | 14382.29 | 14512.21 | 14809.05 | 14891.66 | 14951.66 | 15077.92 | 15169.8 | 15255.67 | 15357.77 | 15473.56 | 15600.74 | 15741 | 15898.47 | 16060.14 | 16235.16 | 16419.39 | 16602.23 | 16796.34 | 16950.99 | 17136.51 | 17319.03 | 17503.79 | 17690.67
LDCClass | June | 13113.83 | 13459.5 | 14243.45 | 14846.3 | 15019.96 | 15261.14 | 14936.85 | 15144.05 | 14984.54 | 15175.01 | 15142 | 15277 | 15342.99 | 16317 | 17019 | 13951.01 | 13901 | 13939.53 | 14102.66 | 14732.94 | 14348.28 | 14925.36 | 15303.54 | 14156.82 | 13651.75 | 14691.18 | 15119.89 | 14787.55 | 15002.04 | 15335.36 | 15423.66 | 15490.12 | 15627.29 | 15726.75 | 15823.85 | 15934.1 | 16057.3 | 16192.29 | 16340.24 | 16509.49 | 16678.86 | 16861.74 | 17054.19 | 17245.28 | 17451.97 | 17613.4 | 17808.2 | 18000.34 | 18194.34 | 18395.48
LDCClass | July | 13475.93 | 13831.14 | 14636.72 | 15256.22 | 15434.67 | 15682.53 | 15349.28 | 15562.19 | 15398.29 | 15594 | 15964 | 15964 | 16189.99 | 16498 | 16513.01 | 12950 | 14501 | 13959.09 | 14494.21 | 14835.76 | 15059.71 | 15099.28 | 16006.72 | 15182.22 | 14813.14 | 15680.41 | 15846 | 15524.52 | 15761.16 | 16115.8 | 16217.45 | 16293.94 | 16432.32 | 16543.61 | 16652.47 | 16775.33 | 16912.38 | 17062.03 | 17226.3 | 17413.06 | 17602.39 | 17808.04 | 18025.78 | 18242.38 | 18475.46 | 18667.5 | 18889.58 | 19109.25 | 19331.01 | 19559.93
LDCClass | August | 13526.04 | 13882.57 | 14691.17 | 15312.97 | 15492.08 | 15740.85 | 15406.38 | 15620.07 | 15455.56 | 15652 | 15631 | 15303.01 | 16158 | 16177 | 16354 | 12792.01 | 14119.99 | 13979.14 | 14169.75 | 15389.91 | 14888.46 | 14953.93 | 14970.81 | 14640.19 | 14892.88 | 15548.05 | 14558.41 | 14227.59 | 14422.75 | 14748.87 | 14842.41 | 14908.27 | 15031.38 | 15128.56 | 15223.66 | 15331.62 | 15452.67 | 15585.18 | 15730.88 | 15896.97 | 16064.67 | 16246.86 | 16439.54 | 16631.07 | 16837.36 | 17005.08 | 17200.65 | 17393.78 | 17588.68 | 17790
LDCClass | September | 13096.54 | 13441.75 | 14224.67 | 14826.73 | 15000.15 | 15241.04 | 14917.16 | 15124.08 | 14964.79 | 15155.01 | 15264 | 14903 | 15410 | 15564 | 15306 | 12182.99 | 13504.99 | 13302.48 | 13683.71 | 14195.96 | 13859.18 | 14213.15 | 14584.11 | 13982.88 | 14000.94 | 14485.62 | 14082.37 | 13954.29 | 14053.95 | 14335.76 | 14419.65 | 14479.67 | 14603.12 | 14696.03 | 14782.16 | 14885.36 | 15002.02 | 15129.91 | 15271.02 | 15427.83 | 15590.44 | 15766.64 | 15952.41 | 16136.84 | 16331.3 | 16487.96 | 16674.93 | 16858.79 | 17044.85 | 17231.63
LDCClass | October | 13166.54 | 13513.6 | 14300.71 | 14905.97 | 15080.33 | 15322.49 | 14996.9 | 15204.92 | 15044.77 | 15236 | 15027 | 15551.99 | 15848 | 16556 | 15947 | 12641 | 13697.99 | 12900.23 | 13855.13 | 14060.91 | 13963.95 | 14473.83 | 14407.04 | 14000.33 | 14024.12 | 14390.43 | 14153.88 | 14123.31 | 14193.06 | 14475.71 | 14557.31 | 14611.25 | 14731.02 | 14815.39 | 14891.33 | 14985.84 | 15094.4 | 15214.12 | 15347.23 | 15494.35 | 15649.22 | 15817.74 | 15995.56 | 16172.07 | 16356.89 | 16503.87 | 16682.72 | 16858.37 | 17036.47 | 17213.3
LDCClass | November | 13426.66 | 13780.58 | 14583.22 | 15200.46 | 15378.25 | 15625.2 | 15293.18 | 15505.31 | 15342 | 15537 | 16452.99 | 16270 | 16694 | 16563 | 17665.01 | 13809 | 15112 | 15050.52 | 15250.91 | 15406.79 | 14636.18 | 15414.32 | 14653.79 | 15295.76 | 14586.98 | 16607.82 | 14184.59 | 14258.89 | 14292.08 | 14585.56 | 14670.77 | 14735.84 | 14867.33 | 14960.11 | 15041.01 | 15142.79 | 15258.11 | 15384.17 | 15523.52 | 15674.89 | 15835.79 | 16009.94 | 16192.95 | 16374.38 | 16561.73 | 16713.2 | 16895.35 | 17073.56 | 17254.33 | 17430.87
LDCClass | December | 14278.73 | 14655.11 | 15508.7 | 16165.09 | 16354.18 | 16616.8 | 16263.7 | 16489.3 | 16315.63 | 16523 | 17971 | 18064.99 | 17588.99 | 18776 | 17983 | 16021 | 15718 | 16105.31 | 15732.17 | 16280.57 | 14150.72 | 15907.04 | 15736.21 | 17053.28 | 16493.4 | 16666.44 | 16074.62 | 16246.41 | 16314.57 | 16640.46 | 16751.49 | 16848.67 | 17022.58 | 17139.43 | 17239.95 | 17362.98 | 17499.29 | 17646.07 | 17806.46 | 17978.92 | 18161.96 | 18358.66 | 18563.67 | 18766 | 18973.76 | 19140.67 | 19341.39 | 19536.65 | 19734.44 | 19925.92
Northwest Residential Loads (GWh) |  | 1986 | 1987 | 1988 | 1989 | 1990 | 1991 | 1992 | 1993 | 1994 | 1995 | 1996 | 1997 | 1998 | 1999 | 2000 | 2001 | 2002 | 2003 | 2004 | 2005 | 2006 | 2007 | 2008 | 2009 | 2010 | 2011 | 2012 | 2013 | 2014 | 2015 | 2016 | 2017 | 2018 | 2019 | 2020 | 2021 | 2022 | 2023 | 2024 | 2025 | 2026 | 2027 | 2028 | 2029 | 2030 | 2031 | 2032 | 2033 | 2034 | 2035
LDCEU | Total | 56334.76 | 55072.45 | 56708.42 | 60183.03 | 57866.28 | 61307.86 | 58713.97 | 63935.73 | 62348.61 | 62847.38 | 66394.86 | 64853.66 | 64395.72 | 66111.57 | 66711.84 | 65426.18 | 69211.52 | 68767.22 | 69585.84 | 71120.25 | 71769.2 | 72291.45 | 77794.52 | 76919.28 | 73679.03 | 76336.43 | 72699.3 | 72141.81 | 73660.71 | 73119.84 | 72799.4 | 72588.65 | 72506.03 | 72307.72 | 72180.56 | 72200.77 | 72263.72 | 72377.97 | 72531.54 | 72744.41 | 73005.16 | 73296.05 | 73597.32 | 73910.75 | 74253.16 | 74633.8 | 75020.39 | 75426.41 | 75866.39 | 76317.37
LDCEU | Space Heating | 11434.38 | 11142.61 | 12025.05 | 13200.4 | 12627.98 | 13251.27 | 12058.92 | 13137.86 | 12123.63 | 11987.22 | 13790.02 | 12821.72 | 12542.32 | 13559.97 | 13951.44 | 13975.06 | 14843.35 | 13696.81 | 14110.42 | 14797.8 | 14335.95 | 13117.56 | 14821.32 | 14191.31 | 13305.54 | 14817.13 | 13247.48 | 13450.34 | 13841.71 | 14150.13 | 14204.71 | 14253.34 | 14300.54 | 14143.74 | 13990.28 | 13840.12 | 13696.19 | 13558.11 | 13426.67 | 13305.42 | 13193.29 | 13088.53 | 12986.49 | 12888.25 | 12798.13 | 12713.16 | 12630.46 | 12550.96 | 12477.53 | 12407.81
LDCEU | Water Heating Under 55 | 11315.05 | 11073.2 | 11134.27 | 11587.42 | 11074.25 | 11654.15 | 11284.33 | 12125.39 | 11729.69 | 11852.71 | 12002.99 | 11760.32 | 11482.42 | 11582 | 11408.43 | 10980 | 11381.04 | 11211.45 | 11057.88 | 10976.49 | 10796.94 | 11101.44 | 11670.71 | 11437.51 | 11088.59 | 11153.99 | 10863.2 | 10955.85 | 11401.64 | 11605.26 | 11718.09 | 11826.01 | 11933.8 | 12042.35 | 12144.89 | 12245.64 | 12344.11 | 12443.8 | 12543.38 | 12648.85 | 12757.76 | 12868.33 | 12976.23 | 13083.15 | 13192.16 | 13302.31 | 13407.92 | 13512.7 | 13619.12 | 13724.13
LDCEU | Lighting | 10394.53 | 10206.57 | 10287.28 | 10735.56 | 10313.81 | 10902.94 | 10618.17 | 11576.64 | 11332.67 | 11552.59 | 11834.93 | 11702.56 | 11559.84 | 11775.45 | 11726.33 | 11398.88 | 11952.48 | 11929.25 | 11932.25 | 12042.04 | 11978.59 | 12415.66 | 13151.1 | 12767.61 | 12261.25 | 12276.81 | 11515.7 | 11120.64 | 11143.7 | 11132.98 | 10956.02 | 10795.92 | 10677.71 | 10598.48 | 10546.91 | 10594.74 | 10647.76 | 10708.32 | 10773.69 | 10846.56 | 10925.71 | 11006.96 | 11089.31 | 11171.91 | 11257.12 | 11344.23 | 11428.3 | 11512.39 | 11599.59 | 11685.45
LDCEU | Refrigeration | 5671.062 | 5532.251 | 5541.286 | 5746.559 | 5477.819 | 5737.097 | 5529.968 | 5983.851 | 5814.558 | 5886.68 | 5983.335 | 5869.918 | 5745.565 | 5798.282 | 5715.635 | 5499.614 | 5700.647 | 5618.359 | 5545.212 | 5516.317 | 5420.568 | 5549.125 | 5806.666 | 5566.178 | 5275.435 | 5204.319 | 4955.488 | 4901.649 | 5004.158 | 5074.286 | 5055.544 | 5038.577 | 5024.354 | 5013.083 | 5002.58 | 4994.162 | 4987.374 | 4983.325 | 4981.603 | 4983.594 | 4988.806 | 4996.36 | 5004.964 | 5014.8 | 5026.912 | 5040.912 | 5054.989 | 5070.149 | 5087.525 | 5105.692
LDCEU | Freezer | 1620.09 | 1607.159 | 1635.636 | 1718.61 | 1663.954 | 1769.685 | 1734.005 | 1884.802 | 1837.509 | 1863.93 | 1900.635 | 1868.287 | 1835.288 | 1858.66 | 1841.568 | 1779.31 | 1854.456 | 1840.377 | 1829.585 | 1835.091 | 1812.975 | 1867.258 | 1966.462 | 1899.172 | 1812.432 | 1805.796 | 1736.809 | 1728.059 | 1774.565 | 1809.564 | 1812.809 | 1816.357 | 1820.086 | 1824.477 | 1828.997 | 1834.259 | 1839.797 | 1846.161 | 1853.184 | 1861.502 | 1870.857 | 1880.715 | 1891.103 | 1902.034 | 1913.763 | 1926.169 | 1938.642 | 1951.753 | 1965.783 | 1980.246
LDCEU | Clothes Washer | 610.8128 | 585.8777 | 576.5132 | 588.5135 | 553.2609 | 569.7675 | 540.009 | 577.1282 | 554.0231 | 553.3447 | 555.0003 | 536.3833 | 517.4011 | 514.2346 | 499.2153 | 472.4301 | 481.6388 | 466.9962 | 453.0526 | 442.758 | 426.6734 | 428.1601 | 438.616 | 411.7307 | 381.6495 | 367.8156 | 341.9678 | 339.0301 | 347.0937 | 353.0554 | 352.9798 | 353.1113 | 353.4365 | 354.0251 | 354.7223 | 355.6399 | 356.6726 | 357.9491 | 359.383 | 361.0947 | 363.0529 | 365.1325 | 367.3409 | 369.6489 | 372.1137 | 374.7445 | 377.3601 | 380.084 | 382.9916 | 385.9436
LDCEU | Clothes Dryer | 3041.455 | 3005.922 | 3051.281 | 3211.674 | 2686.098 | 2876.482 | 2842.261 | 3174.051 | 3185.373 | 3330.774 | 3495.105 | 3541.15 | 3579.69 | 3733.328 | 3803.091 | 3781.873 | 4053.616 | 4133.769 | 4222.491 | 4346.361 | 4420.333 | 4029.742 | 4363.842 | 4332.886 | 4254.418 | 4345.083 | 4292.042 | 4439.446 | 4704.654 | 3937.696 | 4042.686 | 4145.282 | 4246.239 | 4346.632 | 4444.59 | 4541.993 | 4638.057 | 4734.616 | 4831.157 | 4929.732 | 5029.849 | 5130.51 | 5231.077 | 5331.847 | 5433.881 | 5537.154 | 5639.522 | 5742.673 | 5847.807 | 5953.402
LDCEU | Dishwasher | 858.288 | 815.0575 | 835.5571 | 893.0026 | 871.0533 | 931.5663 | 928.477 | 1035.043 | 1035.562 | 1076.081 | 1123.938 | 1129.274 | 1133.76 | 1172.014 | 1183.377 | 1163.895 | 1233.962 | 1244.512 | 1256.044 | 1275.895 | 1278.842 | 1336.243 | 1424.196 | 1390.98 | 1352.849 | 1362.644 | 1441.084 | 1429.253 | 1467.88 | 1501.762 | 1513.488 | 1529.042 | 1547.994 | 1570.45 | 1595.421 | 1623.247 | 1653.358 | 1686.175 | 1721.27 | 1759.113 | 1799.64 | 1842.08 | 1886.464 | 1932.58 | 1980.812 | 2031.171 | 2082.633 | 2135.878 | 2191.466 | 2248.508
LDCEU | Cooking | 2039.616 | 2067.204 | 2151.055 | 2316.88 | 2293.58 | 2493.811 | 2492.427 | 2806.284 | 2747.666 | 2804.041 | 2874.194 | 2843.978 | 2809.019 | 2860.939 | 2846.519 | 2769.473 | 2957.769 | 3003.981 | 3056.613 | 3119.529 | 3107.049 | 3226.21 | 3423.649 | 3337.838 | 3177.333 | 3143.651 | 3069.465 | 3083.358 | 3194.797 | 3286.942 | 3319.33 | 3348.691 | 3376.762 | 3378.607 | 3380.204 | 3382.54 | 3385.49 | 3389.907 | 3395.497 | 3403.501 | 3413.41 | 3424.836 | 3436.401 | 3448.436 | 3461.833 | 3476.25 | 3490.297 | 3504.704 | 3520.27 | 3536.081
LDCEU | Air Conditioning | 1046.918 | 931.4227 | 902.8938 | 829.1457 | 1232.224 | 1176.832 | 1204.98 | 627.3696 | 1391.759 | 1030.227 | 1178.544 | 1253.106 | 1604.518 | 936.1332 | 1037.44 | 1158.801 | 1271.711 | 1700.805 | 1478.637 | 1071.369 | 1512.886 | 1274.244 | 1018.618 | 1406.454 | 837.7399 | 955.7492 | 928.7026 | 1049.268 | 1197.957 | 906.3022 | 904.7578 | 903.551 | 902.6118 | 901.9537 | 901.4806 | 901.4297 | 901.7042 | 902.4503 | 903.6425 | 905.5925 | 908.1306 | 911.0624 | 914.204 | 917.639 | 921.5074 | 925.691 | 929.9246 | 934.4101 | 939.2581 | 944.3195
LDCEU | Entertainment Center | 1819.641 | 1900.258 | 2032.138 | 2247.32 | 2277.692 | 2535.97 | 2664.473 | 3039.858 | 3112.863 | 3315.073 | 3529.412 | 3609.23 | 3867.042 | 4245.954 | 4631.951 | 4930.429 | 5568.386 | 6093.89 | 6773.192 | 7690.215 | 8492.228 | 9281.37 | 10297.76 | 10936.8 | 11401.59 | 12048.43 | 11925.47 | 11256.75 | 10915.48 | 10481.03 | 9979.339 | 9580.677 | 9263.797 | 9012.17 | 8808.4 | 8644.469 | 8510.285 | 8401.931 | 8313.067 | 8242.27 | 8185.522 | 8138.42 | 8097.748 | 8062.056 | 8031.964 | 8023.157 | 8028.129 | 8045.471 | 8074.511 | 8110.517
LDCEU | Other Non-Substitutables | 6335.515 | 6037.41 | 6343.504 | 6884.292 | 6558.31 | 7136.49 | 6529.667 | 7636.16 | 7141.405 | 7227.281 | 7733.033 | 7511.055 | 7301.838 | 7633.143 | 7612.546 | 7060.798 | 7420.46 | 7323.417 | 7355.67 | 7478.637 | 7648.619 | 8092.254 | 8794.269 | 8614.897 | 7903.065 | 8212.268 | 7733.13 | 7735.975 | 7989.685 | 8201.549 | 8271.226 | 8340.304 | 8411.363 | 8484.643 | 8555.031 | 8625.332 | 8695.451 | 8767.347 | 8840.545 | 8917.993 | 8999.016 | 9081.995 | 9163.72 | 9244.887 | 9328.045 | 9412.394 | 9494.147 | 9575.41 | 9658.834 | 9741.571
LDCEU | Water Heating Over 55 | 147.4006 | 167.5143 | 191.9552 | 223.6409 | 236.2447 | 271.7931 | 286.2791 | 331.2951 | 341.8972 | 367.425 | 393.7214 | 406.6887 | 417.0087 | 441.464 | 454.2992 | 455.6188 | 492.0045 | 503.5978 | 514.7927 | 527.7436 | 537.5507 | 572.1791 | 617.3195 | 625.9149 | 627.1301 | 642.7449 | 648.7465 | 652.2042 | 677.3918 | 679.2781 | 668.4136 | 657.7848 | 647.345 | 637.1124 | 627.0654 | 617.1977 | 607.4614 | 597.8855 | 588.4437 | 579.1931 | 570.1025 | 561.1196 | 552.263 | 543.5114 | 534.9216 | 526.4579 | 518.076 | 509.8141 | 501.7102 | 493.7089
Northwest Commercial Loads (GWh) |  | 1986 | 1987 | 1988 | 1989 | 1990 | 1991 | 1992 | 1993 | 1994 | 1995 | 1996 | 1997 | 1998 | 1999 | 2000 | 2001 | 2002 | 2003 | 2004 | 2005 | 2006 | 2007 | 2008 | 2009 | 2010 | 2011 | 2012 | 2013 | 2014 | 2015 | 2016 | 2017 | 2018 | 2019 | 2020 | 2021 | 2022 | 2023 | 2024 | 2025 | 2026 | 2027 | 2028 | 2029 | 2030 | 2031 | 2032 | 2033 | 2034 | 2035
LDCEU | Total | 39357.43 | 40269 | 41837.69 | 42509.86 | 46146.35 | 44110.76 | 45459 | 45942.92 | 47878.51 | 48073.83 | 50905.2 | 50378.8 | 50964.35 | 52454.86 | 55283.04 | 54186.23 | 57155.4 | 55148.07 | 55081.85 | 56032.61 | 55939.71 | 56573.2 | 59413.41 | 58309.67 | 55867.12 | 57149.29 | 55764.23 | 55893.63 | 58096.34 | 59644.87 | 60208.32 | 60525.01 | 60796.11 | 61118.07 | 61413.63 | 61702.63 | 62088.84 | 62505.44 | 63003.76 | 63583.58 | 64246.9 | 65047.29 | 65959.18 | 66854.45 | 67822.16 | 68778.78 | 69736.41 | 70681.74 | 71629.35 | 72609.37
LDCEU | Space Heating | 2833.297 | 2743.199 | 3070.681 | 3305.51 | 3187.683 | 3162.721 | 2875.69 | 3774.873 | 3208.47 | 3266.615 | 3785.33 | 3451.461 | 3227.1 | 3967.183 | 4243.17 | 4062.539 | 4199.227 | 3498.159 | 3717.061 | 4094.198 | 4082.486 | 4090.417 | 4353.579 | 4250.573 | 4061.162 | 4167.363 | 4054.249 | 4092.862 | 4248.791 | 4352.96 | 4383.588 | 4402.609 | 4416.49 | 4431.542 | 4452.444 | 4468.374 | 4489.78 | 4509.886 | 4532.368 | 4558.314 | 4587.424 | 4623.236 | 4664.396 | 4702.033 | 4743.605 | 4782.015 | 4819.136 | 4852.647 | 4884.441 | 4916.91
LDCEU | Water Heating | 902.9147 | 916.5397 | 966.7124 | 993.0861 | 979.8271 | 977.0045 | 994.7315 | 1101.517 | 1027.521 | 1087.93 | 1125.126 | 1101.731 | 1054.246 | 1216.538 | 1272.904 | 1229.8 | 1267.451 | 1147.946 | 1196.401 | 1265.549 | 1211.182 | 1250.475 | 1375.163 | 1261.89 | 1339.744 | 1325.593 | 1253.061 | 1270.626 | 1334.807 | 1368.893 | 1380.492 | 1389.607 | 1398.524 | 1408.866 | 1415.104 | 1419.928 | 1427.394 | 1434.736 | 1442.97 | 1452.908 | 1464.169 | 1478.114 | 1494.209 | 1509.434 | 1525.963 | 1541.99 | 1557.757 | 1572.602 | 1587.21 | 1602.515
LDCEU | Other Substitutables | 692.4062 | 742.6993 | 782.8921 | 805.8384 | 792.041 | 786.1087 | 799.0168 | 885.9689 | 831.9036 | 878.0098 | 902.6534 | 879.3604 | 837.8062 | 961.8576 | 998.3097 | 956.7559 | 988.0098 | 889.3121 | 925.6135 | 982.9016 | 1014.464 | 968.8715 | 956.6718 | 1064.052 | 900.9382 | 913.7952 | 952.8655 | 957.7292 | 993.6826 | 1015.35 | 1018.952 | 1008.699 | 995.6219 | 984.5576 | 976.5461 | 969.8218 | 964.3524 | 960.0656 | 957.1609 | 955.4009 | 954.7028 | 955.8799 | 958.0726 | 960.3845 | 963.2399 | 966.34 | 969.174 | 972.1967 | 975.2014 | 978.5671
LDCEU | Refrigeration | 5161.246 | 5995.269 | 6341.433 | 6518.115 | 6410.881 | 6369.405 | 6488.359 | 7202.614 | 6772.469 | 7170.146 | 7397.59 | 7207.079 | 6884.434 | 7928.059 | 8265.817 | 7955.249 | 8207.425 | 7375.608 | 7674.165 | 8093.207 | 7687.545 | 8010.922 | 8885.941 | 8122.588 | 8511.692 | 8606.807 | 8029.562 | 7826.162 | 7885.201 | 7849.403 | 7698.561 | 7415.541 | 7139.031 | 6891.148 | 6666.048 | 6464.074 | 6283.03 | 6122.06 | 5983.115 | 5862.846 | 5760.111 | 5678.711 | 5613.569 | 5556.937 | 5511.115 | 5472.278 | 5438.126 | 5410.225 | 5387.16 | 5370.422
LDCEU | Lighting | 9591.777 | 9818.747 | 10378.72 | 10656.71 | 10495.8 | 10468.67 | 10660.38 | 11827.15 | 11051.13 | 11728.85 | 12139.53 | 11856.19 | 11350.42 | 13121.96 | 13733.42 | 13287.58 | 13697.8 | 11865.98 | 12378.31 | 13086.46 | 13317.76 | 13250.33 | 13575.3 | 13936.97 | 12759.53 | 13022.06 | 12968.27 | 13166.95 | 13810.51 | 14267.08 | 14475.95 | 14644.98 | 14776.31 | 14898.54 | 14994.25 | 15077.23 | 15174.04 | 15268.79 | 15375 | 15493.61 | 15623.54 | 15781.41 | 15958.31 | 16124.73 | 16299.86 | 16470.37 | 16631.2 | 16785.91 | 16936.71 | 17090.39
LDCEU | Air Conditioning | 10834.32 | 10510.56 | 10210.65 | 9885.282 | 14099.63 | 12169.37 | 13287.55 | 9644.227 | 14264.99 | 12559.59 | 13748.79 | 14321.68 | 16513.86 | 12384.41 | 13260.27 | 13597.86 | 15299.71 | 18103.11 | 16377.06 | 15006.59 | 15220.75 | 15265.24 | 15639.82 | 15742.66 | 14708.53 | 15036.19 | 14963.24 | 14865.12 | 15439.54 | 15873.51 | 16077.81 | 16278.9 | 16491.32 | 16726.69 | 16964.44 | 17204.03 | 17479.24 | 17769.82 | 18089.91 | 18438.89 | 18818.82 | 19247.05 | 19718.03 | 20192.09 | 20697.33 | 21206.87 | 21727.67 | 22255.02 | 22792.3 | 23350.04
LDCEU | Other Non-Substitutables | 9341.464 | 9541.987 | 10086.6 | 10345.32 | 10180.5 | 10177.47 | 10353.27 | 11506.57 | 10722.03 | 11382.69 | 11806.18 | 11561.3 | 11096.48 | 12874.85 | 13509.16 | 13096.45 | 13495.77 | 12267.96 | 12813.24 | 13503.71 | 13405.51 | 13736.95 | 14626.94 | 13930.94 | 13585.52 | 14077.49 | 13542.99 | 13714.17 | 14383.8 | 14917.67 | 15172.97 | 15384.68 | 15578.81 | 15776.72 | 15944.8 | 16099.17 | 16271.01 | 16440.08 | 16623.23 | 16821.61 | 17038.13 | 17282.89 | 17552.6 | 17808.84 | 18081.05 | 18338.92 | 18593.35 | 18833.14 | 19066.32 | 19300.52
Northwest Industrial Loads (GWh) |  | 1986 | 1987 | 1988 | 1989 | 1990 | 1991 | 1992 | 1993 | 1994 | 1995 | 1996 | 1997 | 1998 | 1999 | 2000 | 2001 | 2002 | 2003 | 2004 | 2005 | 2006 | 2007 | 2008 | 2009 | 2010 | 2011 | 2012 | 2013 | 2014 | 2015 | 2016 | 2017 | 2018 | 2019 | 2020 | 2021 | 2022 | 2023 | 2024 | 2025 | 2026 | 2027 | 2028 | 2029 | 2030 | 2031 | 2032 | 2033 | 2034 | 2035
LDCEU | Total | 60944.17 | 65525.95 | 71920.52 | 75051.41 | 75966.62 | 77331.12 | 74644.09 | 71390.97 | 69106.34 | 70877.7 | 70453.49 | 70393.52 | 73101.8 | 74036.83 | 71256.21 | 46093.73 | 43995.28 | 47703.04 | 48614.04 | 52029.66 | 48540.29 | 48811.73 | 46243.36 | 44552.55 | 45136.9 | 47697.79 | 49147.2 | 48471.7 | 46986.5 | 48544.04 | 49272.88 | 49975.31 | 51329.45 | 52088.73 | 52673.89 | 53303.82 | 53908.53 | 54520.8 | 55137.35 | 55771.02 | 56348.59 | 56926.63 | 57505.69 | 58085.3 | 58698.76 | 58981.3 | 59577.88 | 60174.79 | 60769.82 | 61404.99
LDCEU | Process Heat | 8279.415 | 9029.72 | 10301.39 | 10781.22 | 10799.93 | 10942.13 | 10326.88 | 9638.553 | 9033.692 | 9553.833 | 9797.503 | 9775.919 | 10279.45 | 10339.59 | 9618.009 | 4395.582 | 4309.934 | 4788.621 | 4700.477 | 5442.836 | 5327.436 | 5359.151 | 5129.747 | 4989.226 | 4941.813 | 5287.241 | 5424.937 | 5712.594 | 5181.235 | 5323.925 | 5390.36 | 5447.15 | 5641.958 | 5714.325 | 5756.444 | 5810.184 | 5867.05 | 5925.348 | 5984.586 | 6039.458 | 6099.872 | 6160.584 | 6221.509 | 6282.58 | 6343.642 | 6343.477 | 6406.832 | 6470.315 | 6533.925 | 6597.368
LDCEU | Motors | 27937.03 | 29585.52 | 31102.72 | 32271.26 | 32731.5 | 33452.05 | 33119.07 | 32127.02 | 32390.54 | 32136.64 | 31141.04 | 30844.85 | 31470.78 | 32033.8 | 32021.99 | 26720.35 | 25467.07 | 27006.13 | 28048.83 | 28479 | 25578.18 | 25796.29 | 24232.2 | 22957.02 | 23636.58 | 24564.9 | 25342.92 | 21550.76 | 20613.34 | 21221.77 | 21455.7 | 21684.99 | 22080.71 | 22336.33 | 22543.78 | 22776.28 | 23017.3 | 23260.66 | 23507.66 | 23751.71 | 24003.6 | 24257.01 | 24511.72 | 24767.45 | 25023.66 | 25209.3 | 25469.87 | 25731.21 | 25993.43 | 26255.86
LDCEU | Other Subs | 6729.05 | 7184.874 | 7740.666 | 8313.084 | 8889.269 | 9290.931 | 9007.441 | 9539.432 | 8937.353 | 9493.701 | 8862.303 | 9049.317 | 9710.468 | 9847.243 | 9771.087 | 7257.412 | 6360.87 | 7294.852 | 7712.622 | 8489.981 | 7750.475 | 7575.956 | 7237.79 | 6900.125 | 7380.704 | 7959.319 | 8164.188 | 6933.003 | 6279.012 | 6527.164 | 6659.146 | 6786.234 | 6957.006 | 7086.113 | 7188.834 | 7302.583 | 7419.062 | 7535.231 | 7650.919 | 7764.181 | 7878.026 | 7990.68 | 8102.16 | 8212.417 | 8321.123 | 8408.933 | 8516.425 | 8622.971 | 8728.722 | 8833.262
LDCEU | Miscellaneous | 17998.68 | 19725.83 | 22775.74 | 23685.84 | 23545.93 | 23646.01 | 22190.7 | 20085.96 | 18744.75 | 19693.52 | 20652.64 | 20723.44 | 21641.11 | 21816.19 | 19845.12 | 7720.379 | 7857.413 | 8613.428 | 8152.118 | 9617.848 | 9884.208 | 10080.33 | 9643.63 | 9706.183 | 9177.808 | 9886.331 | 10215.16 | 14275.34 | 14912.92 | 15471.17 | 15767.67 | 16056.94 | 16649.77 | 16951.96 | 17184.84 | 17414.77 | 17605.11 | 17799.55 | 17994.18 | 18215.67 | 18367.09 | 18518.36 | 18670.3 | 18822.86 | 19010.34 | 19019.59 | 19184.75 | 19350.29 | 19513.75 | 19718.5
Northwest Transportation Loads (GWh) |  | 1986 | 1987 | 1988 | 1989 | 1990 | 1991 | 1992 | 1993 | 1994 | 1995 | 1996 | 1997 | 1998 | 1999 | 2000 | 2001 | 2002 | 2003 | 2004 | 2005 | 2006 | 2007 | 2008 | 2009 | 2010 | 2011 | 2012 | 2013 | 2014 | 2015 | 2016 | 2017 | 2018 | 2019 | 2020 | 2021 | 2022 | 2023 | 2024 | 2025 | 2026 | 2027 | 2028 | 2029 | 2030 | 2031 | 2032 | 2033 | 2034 | 2035
LDCECC | Transportation | 26.0484 | 27.3833 | 27.1794 | 29.0969 | 28.3149 | 33.6135 | 34.9533 | 33.959 | 34.7288 | 37.4878 | 33.4664 | 33.7207 | 37.1798 | 60.0981 | 60.6829 | 61.1397 | 64.7585 | 107.4472 | 112.6932 | 64.7343 | 68.0694 | 68.5504 | 71.3617 | 70.7705 | 70.6715 | 71.8912 | 70.9869 | 76.8109 | 176.241 | 235.2694 | 326.8166 | 447.7676 | 593.4324 | 761.9507 | 946.7849 | 1149.529 | 1366.343 | 1594.637 | 1832.91 | 2081.196 | 2338.374 | 2590.938 | 2836.167 | 3071.225 | 3292.679 | 3490.006 | 3656.167 | 3795.837 | 3932.62 | 4023.938
Northwest Streetlighting Loads (GWh) |  | 1986 | 1987 | 1988 | 1989 | 1990 | 1991 | 1992 | 1993 | 1994 | 1995 | 1996 | 1997 | 1998 | 1999 | 2000 | 2001 | 2002 | 2003 | 2004 | 2005 | 2006 | 2007 | 2008 | 2009 | 2010 | 2011 | 2012 | 2013 | 2014 | 2015 | 2016 | 2017 | 2018 | 2019 | 2020 | 2021 | 2022 | 2023 | 2024 | 2025 | 2026 | 2027 | 2028 | 2029 | 2030 | 2031 | 2032 | 2033 | 2034 | 2035
LDCECC | Streetlighting | 2824.478 | 2816.292 | 2791.2 | 2850.037 | 2747.259 | 2842.26 | 2865.583 | 2904.145 | 2918.721 | 2913.158 | 2933.814 | 2876.228 | 2838.998 | 2852.208 | 2868.121 | 2935.707 | 3093.224 | 3094.648 | 3094.903 | 3086.349 | 3010.352 | 2943.234 | 3100.962 | 3051.203 | 3095.342 | 3132.84 | 3046.595 | 3055.33 | 3063.613 | 3071.398 | 3078.656 | 3085.459 | 3091.732 | 3097.863 | 3103.636 | 3109.237 | 3114.584 | 3119.517 | 3124.232 | 3128.605 | 3132.752 | 3136.697 | 3140.324 | 3143.659 | 3146.63 | 3150.198 | 3153.451 | 3156.541 | 3159.622 | 3162.648
Northwest Average Residential Cogeneration Loads (MW) |  | 1986 | 1987 | 1988 | 1989 | 1990 | 1991 | 1992 | 1993 | 1994 | 1995 | 1996 | 1997 | 1998 | 1999 | 2000 | 2001 | 2002 | 2003 | 2004 | 2005 | 2006 | 2007 | 2008 | 2009 | 2010 | 2011 | 2012 | 2013 | 2014 | 2015 | 2016 | 2017 | 2018 | 2019 | 2020 | 2021 | 2022 | 2023 | 2024 | 2025 | 2026 | 2027 | 2028 | 2029 | 2030 | 2031 | 2032 | 2033 | 2034 | 2035
CgLDC | Annual | 0 | 0 | 0 | 0 | 0 | 0 | 0.0102 | 0.0141 | 0.0179 | 0.0244 | 0.0333 | 0.0414 | 0.0535 | 0.0679 | 0.0814 | 0.1042 | 0.1334 | 0.1639 | 0.1993 | 0.2654 | 0.5387 | 0.9493 | 1.8184 | 2.6498 | 4.321 | 7.4556 | 10.6271 | 13.2687 | 17.4778 | 19.9514 | 26.6671 | 29.5823 | 31.2261 | 33.1084 | 35.2578 | 37.6443 | 40.3814 | 42.5879 | 44.9885 | 47.6123 | 50.4685 | 53.6039 | 56.1828 | 58.8977 | 61.8374 | 64.8746 | 68.1222 | 70.2402 | 72.4712 | 74.8238
CgLDC | January | 0 | 0 | 0 | 0 | 0 | 0 | 0.0046 | 0.0065 | 0.0083 | 0.0112 | 0.0155 | 0.0193 | 0.025 | 0.0319 | 0.0383 | 0.0492 | 0.0634 | 0.0783 | 0.0958 | 0.1288 | 0.2631 | 0.4659 | 0.8932 | 1.3015 | 2.111 | 3.6351 | 5.1682 | 6.3996 | 8.4428 | 9.6955 | 12.9906 | 14.4079 | 15.2067 | 16.1218 | 17.1669 | 18.3274 | 19.658 | 20.731 | 21.8979 | 23.1738 | 24.5629 | 26.0873 | 27.3418 | 28.662 | 30.0916 | 31.5686 | 33.1471 | 34.1781 | 35.2641 | 36.4088
CgLDC | February | 0 | 0 | 0 | 0 | 0 | 0 | 0.0067 | 0.0093 | 0.0118 | 0.0161 | 0.022 | 0.0274 | 0.0355 | 0.0451 | 0.054 | 0.0692 | 0.0888 | 0.1093 | 0.133 | 0.1779 | 0.3624 | 0.6394 | 1.2255 | 1.7858 | 2.9077 | 5.0131 | 7.1449 | 8.912 | 11.7418 | 13.4364 | 17.9754 | 19.9411 | 21.05 | 22.3198 | 23.7701 | 25.3805 | 27.2276 | 28.7173 | 30.338 | 32.1096 | 34.0384 | 36.1559 | 37.8985 | 39.7329 | 41.7197 | 43.7725 | 45.9676 | 47.4006 | 48.9102 | 50.5019
CgLDC | March | 0 | 0 | 0 | 0 | 0 | 0 | 0.0103 | 0.0142 | 0.018 | 0.0245 | 0.0336 | 0.0418 | 0.054 | 0.0686 | 0.0822 | 0.1053 | 0.1349 | 0.1659 | 0.2019 | 0.2694 | 0.5479 | 0.9662 | 1.8511 | 2.6972 | 4.3936 | 7.5771 | 10.7942 | 13.47 | 17.7449 | 20.2713 | 27.1066 | 30.0702 | 31.7417 | 33.6557 | 35.8414 | 38.2683 | 41.0518 | 43.2961 | 45.7379 | 48.4067 | 51.3122 | 54.5018 | 57.126 | 59.8884 | 62.8799 | 65.9707 | 69.2754 | 71.432 | 73.7036 | 76.0989
CgLDC | April | 0 | 0 | 0 | 0 | 0 | 0 | 0.0121 | 0.0167 | 0.0212 | 0.0288 | 0.0394 | 0.0489 | 0.0632 | 0.0802 | 0.0961 | 0.123 | 0.1574 | 0.1933 | 0.2349 | 0.3129 | 0.6353 | 1.1191 | 2.1439 | 3.1241 | 5.0961 | 8.793 | 12.5381 | 15.6731 | 20.6408 | 23.5595 | 31.488 | 34.932 | 36.8747 | 39.099 | 41.6391 | 44.4594 | 47.6944 | 50.3026 | 53.1405 | 56.2421 | 59.6186 | 63.3256 | 66.3751 | 69.5855 | 73.0621 | 76.6541 | 80.4953 | 83.001 | 85.6404 | 88.4239
CgLDC | May | 0 | 0 | 0 | 0 | 0 | 0 | 0.0143 | 0.0197 | 0.025 | 0.034 | 0.0464 | 0.0576 | 0.0744 | 0.0943 | 0.113 | 0.1445 | 0.1847 | 0.2267 | 0.2752 | 0.3655 | 0.74 | 1.3024 | 2.4941 | 3.6344 | 5.9344 | 10.2452 | 14.6084 | 18.2725 | 24.0605 | 27.4134 | 36.615 | 40.6187 | 42.8762 | 45.4609 | 48.4123 | 51.689 | 55.4474 | 58.4765 | 61.7725 | 65.3743 | 69.295 | 73.5991 | 77.1386 | 80.8647 | 84.8993 | 89.0675 | 93.5246 | 96.43 | 99.4903 | 102.7177
CgLDC | June | 0 | 0 | 0 | 0 | 0 | 0 | 0.0152 | 0.021 | 0.0266 | 0.0361 | 0.0492 | 0.0611 | 0.0789 | 0.0999 | 0.1197 | 0.1528 | 0.1951 | 0.2391 | 0.2899 | 0.3842 | 0.7769 | 1.3658 | 2.6151 | 3.811 | 6.2315 | 10.7633 | 15.3611 | 19.2532 | 25.3425 | 28.8441 | 38.5059 | 42.7187 | 45.0946 | 47.8145 | 50.9202 | 54.3683 | 58.3236 | 61.5113 | 64.9802 | 68.7707 | 72.8968 | 77.4267 | 81.1516 | 85.0734 | 89.3197 | 93.7068 | 98.3987 | 101.4563 | 104.6768 | 108.0736
CgLDC | July | 0 | 0 | 0 | 0 | 0 | 0 | 0.0165 | 0.0227 | 0.0288 | 0.0391 | 0.0534 | 0.0663 | 0.0856 | 0.1085 | 0.13 | 0.1661 | 0.2123 | 0.2603 | 0.3158 | 0.4189 | 0.8474 | 1.4906 | 2.8543 | 4.1598 | 6.7977 | 11.7396 | 16.7493 | 20.9613 | 27.5985 | 31.4364 | 41.9775 | 46.5678 | 49.1558 | 52.1189 | 55.5022 | 59.2585 | 63.5671 | 67.0393 | 70.8175 | 74.9462 | 79.4403 | 84.3738 | 88.4304 | 92.701 | 97.325 | 102.1021 | 107.2105 | 110.5395 | 114.0459 | 117.7439
CgLDC | August | 0 | 0 | 0 | 0 | 0 | 0 | 0.0139 | 0.0192 | 0.0244 | 0.0332 | 0.0454 | 0.0564 | 0.0728 | 0.0924 | 0.1107 | 0.1416 | 0.1811 | 0.2224 | 0.2702 | 0.3592 | 0.7276 | 1.2813 | 2.454 | 3.5765 | 5.837 | 10.0761 | 14.3668 | 17.9422 | 23.6324 | 26.9553 | 36.0136 | 39.9496 | 42.1683 | 44.7088 | 47.6097 | 50.8304 | 54.5244 | 57.5014 | 60.7405 | 64.2803 | 68.1335 | 72.363 | 75.8411 | 79.5023 | 83.4666 | 87.5619 | 91.9408 | 94.7951 | 97.8014 | 100.9719
CgLDC | September | 0 | 0 | 0 | 0 | 0 | 0 | 0.0118 | 0.0163 | 0.0207 | 0.0282 | 0.0385 | 0.0478 | 0.0618 | 0.0784 | 0.0939 | 0.1202 | 0.1538 | 0.1888 | 0.2294 | 0.3052 | 0.6189 | 1.0899 | 2.0876 | 3.0421 | 4.9639 | 8.5669 | 12.2148 | 15.2654 | 20.1044 | 22.9337 | 30.6444 | 33.9952 | 35.8846 | 38.0481 | 40.5185 | 43.2614 | 46.4075 | 48.9434 | 51.7028 | 54.7183 | 58.001 | 61.6047 | 64.5687 | 67.689 | 71.0677 | 74.5584 | 78.291 | 80.725 | 83.2888 | 85.9924
CgLDC | October | 0 | 0 | 0 | 0 | 0 | 0 | 0.0082 | 0.0114 | 0.0145 | 0.0198 | 0.0271 | 0.0338 | 0.0438 | 0.0557 | 0.0668 | 0.0858 | 0.1102 | 0.136 | 0.1659 | 0.2223 | 0.4531 | 0.8008 | 1.5348 | 2.2365 | 3.6339 | 6.2621 | 8.909 | 11.0615 | 14.5855 | 16.7108 | 22.3702 | 24.8122 | 26.1887 | 27.7652 | 29.5656 | 31.5647 | 33.8571 | 35.7052 | 37.7156 | 39.9132 | 42.3056 | 44.9314 | 47.0918 | 49.3655 | 51.8276 | 54.3711 | 57.09 | 58.8647 | 60.734 | 62.7048
CgLDC | November | 0 | 0 | 0 | 0 | 0 | 0 | 0.0048 | 0.0066 | 0.0084 | 0.0115 | 0.0158 | 0.0197 | 0.0254 | 0.0324 | 0.0388 | 0.0498 | 0.064 | 0.0789 | 0.0962 | 0.1289 | 0.2631 | 0.4648 | 0.8909 | 1.2981 | 2.11 | 3.6356 | 5.1755 | 6.4397 | 8.4882 | 9.7241 | 13.017 | 14.4395 | 15.2418 | 16.1607 | 17.2101 | 18.3754 | 19.7117 | 20.7895 | 21.9621 | 23.2438 | 24.6393 | 26.1712 | 27.4319 | 28.759 | 30.1962 | 31.6812 | 33.2688 | 34.3056 | 35.3977 | 36.5492
CgLDC | December | 0 | 0 | 0 | 0 | 0 | 0 | 0.0038 | 0.0053 | 0.0068 | 0.0093 | 0.0127 | 0.0159 | 0.0206 | 0.0262 | 0.0315 | 0.0404 | 0.0521 | 0.0643 | 0.0786 | 0.1057 | 0.2162 | 0.3827 | 0.7338 | 1.0692 | 1.7345 | 2.9866 | 4.2472 | 5.2666 | 6.9464 | 7.9754 | 10.6857 | 11.8523 | 12.5101 | 13.2636 | 14.1242 | 15.0799 | 16.1758 | 17.0596 | 18.021 | 19.072 | 20.2164 | 21.4725 | 22.5064 | 23.5944 | 24.7728 | 25.9904 | 27.2918 | 28.142 | 29.0376 | 29.9818
Northwest Peak Residential Cogeneration Loads (MW) |  | 1986 | 1987 | 1988 | 1989 | 1990 | 1991 | 1992 | 1993 | 1994 | 1995 | 1996 | 1997 | 1998 | 1999 | 2000 | 2001 | 2002 | 2003 | 2004 | 2005 | 2006 | 2007 | 2008 | 2009 | 2010 | 2011 | 2012 | 2013 | 2014 | 2015 | 2016 | 2017 | 2018 | 2019 | 2020 | 2021 | 2022 | 2023 | 2024 | 2025 | 2026 | 2027 | 2028 | 2029 | 2030 | 2031 | 2032 | 2033 | 2034 | 2035
CgLDC | Annual | 0 | 0 | 0 | 0 | 0 | 0 | 0.0087 | 0.0125 | 0.0152 | 0.0209 | 0.0284 | 0.0345 | 0.0453 | 0.0595 | 0.0717 | 0.089 | 0.1207 | 0.1431 | 0.1712 | 0.2321 | 0.4984 | 0.8428 | 1.6613 | 2.3464 | 3.9635 | 6.4498 | 9.4102 | 11.7957 | 15.5252 | 17.6332 | 23.5407 | 26.1161 | 27.5691 | 29.2323 | 31.1313 | 33.2394 | 35.6572 | 37.6062 | 39.7268 | 42.0439 | 44.5664 | 47.3356 | 49.6132 | 52.0109 | 54.6068 | 57.2889 | 60.1569 | 62.0269 | 63.9966 | 66.0739
CgLDC | January | 0 | 0 | 0 | 0 | 0 | 0 | 0.0001 | 0.0001 | 0.0001 | 0.0001 | 0.0002 | 0.0002 | 0.0003 | 0.0003 | 0.0004 | 0.0006 | 0.0007 | 0.0008 | 0.0012 | 0.0014 | 0.0029 | 0.0059 | 0.0111 | 0.0159 | 0.0236 | 0.0442 | 0.0606 | 0.0764 | 0.1004 | 0.1138 | 0.152 | 0.1686 | 0.1781 | 0.1888 | 0.2012 | 0.2148 | 0.2305 | 0.2432 | 0.2569 | 0.272 | 0.2884 | 0.3064 | 0.3212 | 0.3368 | 0.3537 | 0.3712 | 0.3899 | 0.4021 | 0.4149 | 0.4285
CgLDC | February | 0 | 0 | 0 | 0 | 0 | 0 | 0.001 | 0.0014 | 0.0018 | 0.0025 | 0.0037 | 0.0041 | 0.0049 | 0.0063 | 0.0074 | 0.0108 | 0.0126 | 0.0168 | 0.0195 | 0.0263 | 0.0617 | 0.1067 | 0.1909 | 0.2854 | 0.451 | 0.8476 | 1.106 | 1.3689 | 1.8058 | 2.0572 | 2.7514 | 3.0509 | 3.2195 | 3.4126 | 3.6331 | 3.8778 | 4.1582 | 4.384 | 4.6296 | 4.898 | 5.1902 | 5.5106 | 5.774 | 6.0511 | 6.351 | 6.6607 | 6.9915 | 7.2071 | 7.4342 | 7.6736
CgLDC | March | 0 | 0 | 0 | 0 | 0 | 0 | 0.004 | 0.0053 | 0.0069 | 0.0093 | 0.0127 | 0.0155 | 0.02 | 0.0245 | 0.0284 | 0.0381 | 0.0488 | 0.058 | 0.0692 | 0.0849 | 0.2098 | 0.3665 | 0.6759 | 1.0934 | 1.6646 | 2.8013 | 4.1902 | 5.2942 | 6.9583 | 7.8765 | 10.5005 | 11.6524 | 12.3031 | 13.0477 | 13.8979 | 14.8418 | 15.9246 | 16.7978 | 17.7483 | 18.7867 | 19.9172 | 21.1588 | 22.1801 | 23.2558 | 24.4206 | 25.6243 | 26.9122 | 27.7518 | 28.6364 | 29.5695
CgLDC | April | 0 | 0 | 0 | 0 | 0 | 0 | 0.0096 | 0.013 | 0.017 | 0.0231 | 0.0295 | 0.0399 | 0.0502 | 0.0645 | 0.075 | 0.104 | 0.1252 | 0.1624 | 0.1887 | 0.2552 | 0.5368 | 0.9819 | 1.966 | 2.6771 | 4.4017 | 7.471 | 10.37 | 12.8611 | 16.9606 | 19.3849 | 25.9351 | 28.763 | 30.3557 | 32.1801 | 34.2631 | 36.5756 | 39.227 | 41.3633 | 43.6868 | 46.2265 | 48.991 | 52.0242 | 54.5189 | 57.1437 | 59.9852 | 62.9203 | 66.0569 | 68.1025 | 70.257 | 72.5283
CgLDC | May | 0 | 0 | 0 | 0 | 0 | 0 | 0.0158 | 0.0215 | 0.0274 | 0.0371 | 0.053 | 0.0658 | 0.081 | 0.108 | 0.1267 | 0.1652 | 0.2228 | 0.2524 | 0.2883 | 0.3985 | 0.8868 | 1.4988 | 2.8834 | 4.2199 | 7.1049 | 11.4468 | 16.5107 | 20.8352 | 27.3929 | 31.1357 | 41.532 | 46.0884 | 48.6616 | 51.6064 | 54.9697 | 58.7037 | 62.9888 | 66.4443 | 70.206 | 74.316 | 78.7905 | 83.7054 | 87.7482 | 92.0066 | 96.6186 | 101.3848 | 106.485 | 109.8101 | 113.3127 | 117.0079
CgLDC | June | 0 | 0 | 0 | 0 | 0 | 0 | 0.027 | 0.0386 | 0.047 | 0.0645 | 0.0841 | 0.1021 | 0.1334 | 0.1804 | 0.2251 | 0.2748 | 0.3784 | 0.4425 | 0.529 | 0.6901 | 1.5676 | 2.4317 | 5.1263 | 6.6048 | 11.4506 | 18.5187 | 26.9233 | 33.7737 | 44.45 | 50.625 | 67.5972 | 74.9976 | 79.1729 | 83.9528 | 89.4111 | 95.4713 | 102.4236 | 108.0284 | 114.1278 | 120.7931 | 128.049 | 136.0161 | 142.5689 | 149.4687 | 156.9404 | 164.6606 | 172.918 | 178.3019 | 183.9728 | 189.9543
CgLDC | July | 0 | 0 | 0 | 0 | 0 | 0 | 0.0249 | 0.0368 | 0.0431 | 0.06 | 0.0825 | 0.0957 | 0.1337 | 0.1714 | 0.2087 | 0.2449 | 0.3423 | 0.4169 | 0.4921 | 0.6874 | 1.4568 | 2.4875 | 4.6346 | 6.9982 | 11.5162 | 18.4222 | 27.6275 | 34.6554 | 45.6097 | 51.8993 | 69.2651 | 76.8448 | 81.1192 | 86.0126 | 91.6 | 97.8032 | 104.9195 | 110.6544 | 116.8955 | 123.715 | 131.138 | 139.2878 | 145.9886 | 153.0438 | 160.6831 | 168.5756 | 177.0169 | 182.5166 | 188.3092 | 194.4193
CgLDC | August | 0 | 0 | 0 | 0 | 0 | 0 | 0.0203 | 0.0303 | 0.0354 | 0.0494 | 0.0684 | 0.0831 | 0.1102 | 0.1454 | 0.1732 | 0.2107 | 0.2889 | 0.3339 | 0.4281 | 0.5908 | 1.138 | 2.0309 | 4.0891 | 5.7274 | 10.1492 | 16.5125 | 24.4715 | 30.5444 | 40.2357 | 45.9168 | 61.3596 | 68.065 | 71.8448 | 76.173 | 81.1152 | 86.6024 | 92.8958 | 97.9679 | 103.4865 | 109.5175 | 116.0826 | 123.2888 | 129.215 | 135.4532 | 142.2078 | 149.1858 | 156.6467 | 161.5107 | 166.6339 | 172.0365
CgLDC | September | 0 | 0 | 0 | 0 | 0 | 0 | 0 | 0 | 0 | 0 | 0 | 0 | 0 | 0 | 0 | 0 | 0 | 0 | 0 | 0 | 0 | 0 | 0 | 0 | 0 | 0 | 0 | 0 | 0 | 0 | 0 | 0 | 0 | 0 | 0 | 0 | 0 | 0 | 0 | 0 | 0 | 0 | 0 | 0 | 0 | 0 | 0 | 0 | 0 | 0
CgLDC | October | 0 | 0 | 0 | 0 | 0 | 0 | 0.0013 | 0.0018 | 0.0024 | 0.0032 | 0.0041 | 0.0051 | 0.0067 | 0.0082 | 0.0097 | 0.0125 | 0.0186 | 0.0219 | 0.0247 | 0.0317 | 0.0858 | 0.1373 | 0.2525 | 0.378 | 0.5929 | 1.0395 | 1.4616 | 1.824 | 2.4028 | 2.7427 | 3.6693 | 4.0706 | 4.2972 | 4.5565 | 4.8527 | 5.1816 | 5.5587 | 5.8629 | 6.1938 | 6.5556 | 6.9495 | 7.3819 | 7.7378 | 8.1125 | 8.5183 | 8.9375 | 9.3858 | 9.6787 | 9.9872 | 10.3124
CgLDC | November | 0 | 0 | 0 | 0 | 0 | 0 | 0 | 0 | 0 | 0 | 0 | 0 | 0 | 0 | 0 | 0 | 0 | 0 | 0 | 0 | 0 | 0 | 0 | 0 | 0 | 0 | 0 | 0 | 0 | 0 | 0 | 0 | 0 | 0 | 0 | 0 | 0 | 0 | 0 | 0 | 0 | 0 | 0 | 0 | 0 | 0 | 0 | 0 | 0 | 0
CgLDC | December | 0 | 0 | 0 | 0 | 0 | 0 | 0 | 0 | 0 | 0 | 0 | 0 | 0 | 0 | 0 | 0 | 0 | 0 | 0 | 0 | 0 | 0 | 0 | 0 | 0 | 0 | 0 | 0 | 0 | 0 | 0 | 0 | 0 | 0 | 0 | 0 | 0 | 0 | 0 | 0 | 0 | 0 | 0 | 0 | 0 | 0 | 0 | 0 | 0 | 0
Northwest Minimum Residential Cogeneration Loads (MW) |  | 1986 | 1987 | 1988 | 1989 | 1990 | 1991 | 1992 | 1993 | 1994 | 1995 | 1996 | 1997 | 1998 | 1999 | 2000 | 2001 | 2002 | 2003 | 2004 | 2005 | 2006 | 2007 | 2008 | 2009 | 2010 | 2011 | 2012 | 2013 | 2014 | 2015 | 2016 | 2017 | 2018 | 2019 | 2020 | 2021 | 2022 | 2023 | 2024 | 2025 | 2026 | 2027 | 2028 | 2029 | 2030 | 2031 | 2032 | 2033 | 2034 | 2035
CgLDC | Annual | 0 | 0 | 0 | 0 | 0 | 0 | 0 | 0 | 0.0001 | 0.0001 | 0.0001 | 0.0001 | 0.0002 | 0.0002 | 0.0003 | 0.0003 | 0.0004 | 0.0005 | 0.0006 | 0.0008 | 0.0016 | 0.0028 | 0.0056 | 0.0079 | 0.013 | 0.023 | 0.0335 | 0.0424 | 0.0557 | 0.0629 | 0.0838 | 0.093 | 0.0982 | 0.1041 | 0.1109 | 0.1184 | 0.1271 | 0.134 | 0.1416 | 0.1499 | 0.1589 | 0.1688 | 0.1769 | 0.1855 | 0.1947 | 0.2043 | 0.2146 | 0.2212 | 0.2283 | 0.2357
CgLDC | January | 0 | 0 | 0 | 0 | 0 | 0 | 0 | 0 | 0 | 0 | 0 | 0 | 0 | 0 | 0 | 0 | 0 | 0 | 0 | 0 | 0 | 0 | 0 | 0 | 0 | 0 | 0 | 0 | 0 | 0 | 0 | 0 | 0 | 0 | 0 | 0 | 0 | 0 | 0 | 0 | 0 | 0 | 0 | 0 | 0 | 0 | 0 | 0 | 0 | 0
CgLDC | February | 0 | 0 | 0 | 0 | 0 | 0 | 0 | 0 | 0 | 0 | 0 | 0 | 0 | 0 | 0 | 0 | 0 | 0 | 0 | 0 | 0 | 0 | 0 | 0 | 0 | 0 | 0 | 0 | 0 | 0 | 0 | 0 | 0 | 0 | 0 | 0 | 0 | 0 | 0 | 0 | 0 | 0 | 0 | 0 | 0 | 0 | 0 | 0 | 0 | 0
CgLDC | March | 0 | 0 | 0 | 0 | 0 | 0 | 0 | 0 | 0 | 0 | 0 | 0 | 0 | 0 | 0 | 0 | 0 | 0 | 0 | 0 | 0 | 0 | 0 | 0 | 0 | 0 | 0 | 0 | 0 | 0 | 0 | 0 | 0 | 0 | 0 | 0 | 0 | 0 | 0 | 0 | 0 | 0 | 0 | 0 | 0 | 0 | 0 | 0 | 0 | 0
CgLDC | April | 0 | 0 | 0 | 0 | 0 | 0 | 0 | 0 | 0 | 0 | 0 | 0 | 0 | 0 | 0 | 0 | 0 | 0 | 0 | 0 | 0 | 0 | 0 | 0 | 0 | 0 | 0 | 0 | 0 | 0 | 0 | 0 | 0 | 0 | 0 | 0 | 0 | 0 | 0 | 0 | 0 | 0 | 0 | 0 | 0 | 0 | 0 | 0 | 0 | 0
CgLDC | May | 0 | 0 | 0 | 0 | 0 | 0 | 0 | 0 | 0 | 0 | 0 | 0 | 0 | 0 | 0 | 0 | 0 | 0 | 0 | 0 | 0 | 0 | 0 | 0 | 0 | 0 | 0 | 0 | 0 | 0 | 0 | 0 | 0 | 0 | 0 | 0 | 0 | 0 | 0 | 0 | 0 | 0 | 0 | 0 | 0 | 0 | 0 | 0 | 0 | 0
CgLDC | June | 0 | 0 | 0 | 0 | 0 | 0 | 0 | 0 | 0 | 0 | 0 | 0 | 0 | 0 | 0 | 0 | 0 | 0 | 0 | 0 | 0 | 0 | 0 | 0 | 0 | 0 | 0 | 0 | 0 | 0 | 0 | 0 | 0 | 0 | 0 | 0 | 0 | 0 | 0 | 0 | 0 | 0 | 0 | 0 | 0 | 0 | 0 | 0 | 0 | 0
CgLDC | July | 0 | 0 | 0 | 0 | 0 | 0 | 0.0004 | 0.0005 | 0.0007 | 0.0009 | 0.0012 | 0.0015 | 0.002 | 0.0025 | 0.003 | 0.0036 | 0.0049 | 0.0057 | 0.0071 | 0.0094 | 0.0192 | 0.0332 | 0.0657 | 0.0929 | 0.1528 | 0.2718 | 0.3965 | 0.5011 | 0.6586 | 0.7457 | 0.9935 | 1.1025 | 1.164 | 1.2344 | 1.3147 | 1.4039 | 1.5063 | 1.5888 | 1.6787 | 1.7768 | 1.8836 | 2.0009 | 2.0973 | 2.1989 | 2.3089 | 2.4226 | 2.5442 | 2.6234 | 2.7068 | 2.7949
CgLDC | August | 0 | 0 | 0 | 0 | 0 | 0 | 0 | 0 | 0 | 0 | 0 | 0 | 0 | 0 | 0 | 0 | 0 | 0 | 0 | 0 | 0 | 0 | 0 | 0 | 0 | 0 | 0 | 0 | 0 | 0 | 0 | 0 | 0 | 0 | 0 | 0 | 0 | 0 | 0 | 0 | 0 | 0 | 0 | 0 | 0 | 0 | 0 | 0 | 0 | 0
CgLDC | September | 0 | 0 | 0 | 0 | 0 | 0 | 0 | 0 | 0 | 0 | 0 | 0 | 0 | 0 | 0 | 0 | 0 | 0 | 0 | 0 | 0 | 0 | 0 | 0 | 0 | 0 | 0 | 0 | 0 | 0 | 0 | 0 | 0 | 0 | 0 | 0 | 0 | 0 | 0 | 0 | 0 | 0 | 0 | 0 | 0 | 0 | 0 | 0 | 0 | 0
CgLDC | October | 0 | 0 | 0 | 0 | 0 | 0 | 0 | 0 | 0 | 0 | 0 | 0 | 0 | 0 | 0 | 0 | 0 | 0 | 0 | 0 | 0 | 0 | 0 | 0 | 0 | 0 | 0 | 0 | 0 | 0 | 0 | 0 | 0 | 0 | 0 | 0 | 0 | 0 | 0 | 0 | 0 | 0 | 0 | 0 | 0 | 0 | 0 | 0 | 0 | 0
CgLDC | November | 0 | 0 | 0 | 0 | 0 | 0 | 0 | 0 | 0 | 0 | 0 | 0 | 0 | 0 | 0 | 0 | 0 | 0 | 0 | 0 | 0 | 0 | 0 | 0 | 0 | 0 | 0 | 0 | 0 | 0 | 0 | 0 | 0 | 0 | 0 | 0 | 0 | 0 | 0 | 0 | 0 | 0 | 0 | 0 | 0 | 0 | 0 | 0 | 0 | 0
CgLDC | December | 0 | 0 | 0 | 0 | 0 | 0 | 0 | 0 | 0 | 0 | 0 | 0 | 0 | 0 | 0 | 0 | 0 | 0 | 0 | 0 | 0 | 0 | 0 | 0 | 0 | 0 | 0 | 0 | 0 | 0 | 0 | 0 | 0 | 0 | 0 | 0 | 0 | 0 | 0 | 0 | 0 | 0 | 0 | 0 | 0 | 0 | 0 | 0 | 0 | 0
Northwest Residential Electric Generation from Cogeneration (GWh) |  | 1986 | 1987 | 1988 | 1989 | 1990 | 1991 | 1992 | 1993 | 1994 | 1995 | 1996 | 1997 | 1998 | 1999 | 2000 | 2001 | 2002 | 2003 | 2004 | 2005 | 2006 | 2007 | 2008 | 2009 | 2010 | 2011 | 2012 | 2013 | 2014 | 2015 | 2016 | 2017 | 2018 | 2019 | 2020 | 2021 | 2022 | 2023 | 2024 | 2025 | 2026 | 2027 | 2028 | 2029 | 2030 | 2031 | 2032 | 2033 | 2034 | 2035
CgEG | Total | 0 | 0 | 0 | 0 | 0 | 0 | 0.0894 | 0.1235 | 0.1569 | 0.2133 | 0.2918 | 0.3629 | 0.469 | 0.595 | 0.7132 | 0.9127 | 1.1687 | 1.436 | 1.7458 | 2.3251 | 4.7191 | 8.3155 | 15.9291 | 23.2126 | 37.852 | 65.3113 | 93.0932 | 116.2335 | 153.1055 | 174.7743 | 233.6042 | 259.1413 | 273.5411 | 290.0297 | 308.8584 | 329.7637 | 353.7413 | 373.0698 | 394.0997 | 417.0835 | 442.1038 | 469.5698 | 492.1617 | 515.9438 | 541.696 | 568.3018 | 596.7502 | 615.3043 | 634.8475 | 655.4567
CgEG | Electric | 0 | 0 | 0 | 0 | 0 | 0 | 0 | 0 | 0 | 0 | 0 | 0 | 0 | 0 | 0 | 0 | 0 | 0 | 0 | 0 | 0 | 0 | 0 | 0 | 0 | 0 | 0 | 0 | 0 | 0 | 0 | 0 | 0 | 0 | 0 | 0 | 0 | 0 | 0 | 0 | 0 | 0 | 0 | 0 | 0 | 0 | 0 | 0 | 0 | 0
CgEG | Gas | 0 | 0 | 0 | 0 | 0 | 0 | 0 | 0 | 0 | 0 | 0 | 0 | 0 | 0 | 0 | 0 | 0 | 0 | 0 | 0 | 0 | 0 | 0 | 0 | 0 | 0 | 0 | 0 | 0 | 0 | 0 | 0 | 0 | 0 | 0 | 0 | 0 | 0 | 0 | 0 | 0 | 0 | 0 | 0 | 0 | 0 | 0 | 0 | 0 | 0
CgEG | Coal | 0 | 0 | 0 | 0 | 0 | 0 | 0 | 0 | 0 | 0 | 0 | 0 | 0 | 0 | 0 | 0 | 0 | 0 | 0 | 0 | 0 | 0 | 0 | 0 | 0 | 0 | 0 | 0 | 0 | 0 | 0 | 0 | 0 | 0 | 0 | 0 | 0 | 0 | 0 | 0 | 0 | 0 | 0 | 0 | 0 | 0 | 0 | 0 | 0 | 0
CgEG | Oil | 0 | 0 | 0 | 0 | 0 | 0 | 0 | 0 | 0 | 0 | 0 | 0 | 0 | 0 | 0 | 0 | 0 | 0 | 0 | 0 | 0 | 0 | 0 | 0 | 0 | 0 | 0 | 0 | 0 | 0 | 0 | 0 | 0 | 0 | 0 | 0 | 0 | 0 | 0 | 0 | 0 | 0 | 0 | 0 | 0 | 0 | 0 | 0 | 0 | 0
CgEG | Biomass | 0 | 0 | 0 | 0 | 0 | 0 | 0 | 0 | 0 | 0 | 0 | 0 | 0 | 0 | 0 | 0 | 0 | 0 | 0 | 0 | 0 | 0 | 0 | 0 | 0 | 0 | 0 | 0 | 0 | 0 | 0 | 0 | 0 | 0 | 0 | 0 | 0 | 0 | 0 | 0 | 0 | 0 | 0 | 0 | 0 | 0 | 0 | 0 | 0 | 0
CgEG | Solar | 0 | 0 | 0 | 0 | 0 | 0 | 0.0894 | 0.1235 | 0.1569 | 0.2133 | 0.2918 | 0.3629 | 0.469 | 0.595 | 0.7132 | 0.9127 | 1.1687 | 1.436 | 1.7458 | 2.3251 | 4.7191 | 8.3155 | 15.9291 | 23.2126 | 37.852 | 65.3113 | 93.0932 | 116.2335 | 153.1055 | 174.7743 | 233.6042 | 259.1413 | 273.5411 | 290.0297 | 308.8584 | 329.7637 | 353.7413 | 373.0698 | 394.0997 | 417.0835 | 442.1038 | 469.5698 | 492.1617 | 515.9438 | 541.696 | 568.3018 | 596.7502 | 615.3043 | 634.8475 | 655.4567
CgEG | LPG | 0 | 0 | 0 | 0 | 0 | 0 | 0 | 0 | 0 | 0 | 0 | 0 | 0 | 0 | 0 | 0 | 0 | 0 | 0 | 0 | 0 | 0 | 0 | 0 | 0 | 0 | 0 | 0 | 0 | 0 | 0 | 0 | 0 | 0 | 0 | 0 | 0 | 0 | 0 | 0 | 0 | 0 | 0 | 0 | 0 | 0 | 0 | 0 | 0 | 0
CgEG | Steam | 0 | 0 | 0 | 0 | 0 | 0 | 0 | 0 | 0 | 0 | 0 | 0 | 0 | 0 | 0 | 0 | 0 | 0 | 0 | 0 | 0 | 0 | 0 | 0 | 0 | 0 | 0 | 0 | 0 | 0 | 0 | 0 | 0 | 0 | 0 | 0 | 0 | 0 | 0 | 0 | 0 | 0 | 0 | 0 | 0 | 0 | 0 | 0 | 0 | 0
CgEG | Heat Pump | 0 | 0 | 0 | 0 | 0 | 0 | 0 | 0 | 0 | 0 | 0 | 0 | 0 | 0 | 0 | 0 | 0 | 0 | 0 | 0 | 0 | 0 | 0 | 0 | 0 | 0 | 0 | 0 | 0 | 0 | 0 | 0 | 0 | 0 | 0 | 0 | 0 | 0 | 0 | 0 | 0 | 0 | 0 | 0 | 0 | 0 | 0 | 0 | 0 | 0
CgEG | Ductless Heat Pump | 0 | 0 | 0 | 0 | 0 | 0 | 0 | 0 | 0 | 0 | 0 | 0 | 0 | 0 | 0 | 0 | 0 | 0 | 0 | 0 | 0 | 0 | 0 | 0 | 0 | 0 | 0 | 0 | 0 | 0 | 0 | 0 | 0 | 0 | 0 | 0 | 0 | 0 | 0 | 0 | 0 | 0 | 0 | 0 | 0 | 0 | 0 | 0 | 0 | 0
CgEG | Baseboard | 0 | 0 | 0 | 0 | 0 | 0 | 0 | 0 | 0 | 0 | 0 | 0 | 0 | 0 | 0 | 0 | 0 | 0 | 0 | 0 | 0 | 0 | 0 | 0 | 0 | 0 | 0 | 0 | 0 | 0 | 0 | 0 | 0 | 0 | 0 | 0 | 0 | 0 | 0 | 0 | 0 | 0 | 0 | 0 | 0 | 0 | 0 | 0 | 0 | 0
CgEG | Tankless Electric | 0 | 0 | 0 | 0 | 0 | 0 | 0 | 0 | 0 | 0 | 0 | 0 | 0 | 0 | 0 | 0 | 0 | 0 | 0 | 0 | 0 | 0 | 0 | 0 | 0 | 0 | 0 | 0 | 0 | 0 | 0 | 0 | 0 | 0 | 0 | 0 | 0 | 0 | 0 | 0 | 0 | 0 | 0 | 0 | 0 | 0 | 0 | 0 | 0 | 0
CgEG | Central Electric | 0 | 0 | 0 | 0 | 0 | 0 | 0 | 0 | 0 | 0 | 0 | 0 | 0 | 0 | 0 | 0 | 0 | 0 | 0 | 0 | 0 | 0 | 0 | 0 | 0 | 0 | 0 | 0 | 0 | 0 | 0 | 0 | 0 | 0 | 0 | 0 | 0 | 0 | 0 | 0 | 0 | 0 | 0 | 0 | 0 | 0 | 0 | 0 | 0 | 0
CgEG | Room Electric | 0 | 0 | 0 | 0 | 0 | 0 | 0 | 0 | 0 | 0 | 0 | 0 | 0 | 0 | 0 | 0 | 0 | 0 | 0 | 0 | 0 | 0 | 0 | 0 | 0 | 0 | 0 | 0 | 0 | 0 | 0 | 0 | 0 | 0 | 0 | 0 | 0 | 0 | 0 | 0 | 0 | 0 | 0 | 0 | 0 | 0 | 0 | 0 | 0 | 0
CgEG | Packaged Terminal Electric | 0 | 0 | 0 | 0 | 0 | 0 | 0 | 0 | 0 | 0 | 0 | 0 | 0 | 0 | 0 | 0 | 0 | 0 | 0 | 0 | 0 | 0 | 0 | 0 | 0 | 0 | 0 | 0 | 0 | 0 | 0 | 0 | 0 | 0 | 0 | 0 | 0 | 0 | 0 | 0 | 0 | 0 | 0 | 0 | 0 | 0 | 0 | 0 | 0 | 0
CgEG | Tankless Gas | 0 | 0 | 0 | 0 | 0 | 0 | 0 | 0 | 0 | 0 | 0 | 0 | 0 | 0 | 0 | 0 | 0 | 0 | 0 | 0 | 0 | 0 | 0 | 0 | 0 | 0 | 0 | 0 | 0 | 0 | 0 | 0 | 0 | 0 | 0 | 0 | 0 | 0 | 0 | 0 | 0 | 0 | 0 | 0 | 0 | 0 | 0 | 0 | 0 | 0
CgEG | Central Gas | 0 | 0 | 0 | 0 | 0 | 0 | 0 | 0 | 0 | 0 | 0 | 0 | 0 | 0 | 0 | 0 | 0 | 0 | 0 | 0 | 0 | 0 | 0 | 0 | 0 | 0 | 0 | 0 | 0 | 0 | 0 | 0 | 0 | 0 | 0 | 0 | 0 | 0 | 0 | 0 | 0 | 0 | 0 | 0 | 0 | 0 | 0 | 0 | 0 | 0
CgEG | Packaged Terminal Gas | 0 | 0 | 0 | 0 | 0 | 0 | 0 | 0 | 0 | 0 | 0 | 0 | 0 | 0 | 0 | 0 | 0 | 0 | 0 | 0 | 0 | 0 | 0 | 0 | 0 | 0 | 0 | 0 | 0 | 0 | 0 | 0 | 0 | 0 | 0 | 0 | 0 | 0 | 0 | 0 | 0 | 0 | 0 | 0 | 0 | 0 | 0 | 0 | 0 | 0
CgEG | Condensing Gas | 0 | 0 | 0 | 0 | 0 | 0 | 0 | 0 | 0 | 0 | 0 | 0 | 0 | 0 | 0 | 0 | 0 | 0 | 0 | 0 | 0 | 0 | 0 | 0 | 0 | 0 | 0 | 0 | 0 | 0 | 0 | 0 | 0 | 0 | 0 | 0 | 0 | 0 | 0 | 0 | 0 | 0 | 0 | 0 | 0 | 0 | 0 | 0 | 0 | 0
Northwest Average Commercial Cogeneration Loads (MW) |  | 1986 | 1987 | 1988 | 1989 | 1990 | 1991 | 1992 | 1993 | 1994 | 1995 | 1996 | 1997 | 1998 | 1999 | 2000 | 2001 | 2002 | 2003 | 2004 | 2005 | 2006 | 2007 | 2008 | 2009 | 2010 | 2011 | 2012 | 2013 | 2014 | 2015 | 2016 | 2017 | 2018 | 2019 | 2020 | 2021 | 2022 | 2023 | 2024 | 2025 | 2026 | 2027 | 2028 | 2029 | 2030 | 2031 | 2032 | 2033 | 2034 | 2035
CgLDC | Annual | 0 | 0 | 0 | 0 | 0 | 0 | 0.0005 | 0.0007 | 0.0009 | 0.0012 | 0.0017 | 0.0021 | 0.0026 | 0.0033 | 0.0039 | 0.0049 | 0.0062 | 0.0076 | 0.0092 | 0.0119 | 0.024 | 0.0419 | 0.0801 | 0.1166 | 0.1917 | 0.3315 | 0.4742 | 2.6172 | 2.9324 | 2.9746 | 3.535 | 4.0652 | 4.5133 | 4.8785 | 5.439 | 6.0806 | 6.5534 | 7.0922 | 7.6764 | 8.3059 | 8.9922 | 9.7425 | 10.5763 | 11.1092 | 12.0623 | 12.6782 | 13.76 | 14.4138 | 15.1043 | 15.8241
CgLDC | January | 0 | 0 | 0 | 0 | 0 | 0 | 0.0002 | 0.0003 | 0.0004 | 0.0006 | 0.0008 | 0.001 | 0.0012 | 0.0015 | 0.0018 | 0.0023 | 0.0029 | 0.0036 | 0.0044 | 0.0058 | 0.0116 | 0.0205 | 0.0392 | 0.057 | 0.0931 | 0.1607 | 0.229 | 1.2739 | 1.4325 | 1.4546 | 1.7329 | 1.9931 | 2.2128 | 2.3921 | 2.6672 | 2.9819 | 3.2138 | 3.4782 | 3.765 | 4.0738 | 4.4107 | 4.779 | 5.188 | 5.4496 | 5.9172 | 6.2199 | 6.7505 | 7.072 | 7.4107 | 7.7639
CgLDC | February | 0 | 0 | 0 | 0 | 0 | 0 | 0.0004 | 0.0005 | 0.0006 | 0.0008 | 0.0011 | 0.0014 | 0.0017 | 0.0022 | 0.0026 | 0.0032 | 0.0041 | 0.005 | 0.0061 | 0.008 | 0.0161 | 0.0282 | 0.0539 | 0.0784 | 0.1286 | 0.2223 | 0.3178 | 1.7596 | 1.974 | 2.0029 | 2.382 | 2.7395 | 3.0414 | 3.2875 | 3.6654 | 4.0978 | 4.4163 | 4.7796 | 5.1735 | 5.5978 | 6.0607 | 6.5668 | 7.129 | 7.4882 | 8.131 | 8.5466 | 9.2761 | 9.7179 | 10.1834 | 10.6688
CgLDC | March | 0 | 0 | 0 | 0 | 0 | 0 | 0.0005 | 0.0007 | 0.001 | 0.0013 | 0.0017 | 0.0021 | 0.0026 | 0.0033 | 0.0039 | 0.0049 | 0.0063 | 0.0076 | 0.0093 | 0.0121 | 0.0243 | 0.0426 | 0.0815 | 0.1186 | 0.1947 | 0.3365 | 0.481 | 2.6591 | 2.9813 | 3.0246 | 3.5958 | 4.1353 | 4.5911 | 4.9627 | 5.5331 | 6.1858 | 6.6667 | 7.215 | 7.8094 | 8.4499 | 9.1484 | 9.9119 | 10.7603 | 11.3025 | 12.2724 | 12.8993 | 14.0001 | 14.666 | 15.3685 | 16.101
CgLDC | April | 0 | 0 | 0 | 0 | 0 | 0 | 0.0006 | 0.0009 | 0.0011 | 0.0015 | 0.002 | 0.0024 | 0.0031 | 0.0038 | 0.0046 | 0.0058 | 0.0074 | 0.0089 | 0.0108 | 0.0141 | 0.0283 | 0.0494 | 0.0944 | 0.1375 | 0.2261 | 0.391 | 0.5594 | 3.0874 | 3.4588 | 3.5083 | 4.1687 | 4.794 | 5.3223 | 5.753 | 6.414 | 7.1705 | 7.728 | 8.3634 | 9.0523 | 9.7947 | 10.6042 | 11.4892 | 12.4726 | 13.101 | 14.2252 | 14.9516 | 16.2277 | 16.9992 | 17.8135 | 18.6625
CgLDC | May | 0 | 0 | 0 | 0 | 0 | 0 | 0.0008 | 0.001 | 0.0013 | 0.0017 | 0.0023 | 0.0029 | 0.0036 | 0.0045 | 0.0054 | 0.0068 | 0.0086 | 0.0105 | 0.0127 | 0.0165 | 0.033 | 0.0576 | 0.1101 | 0.1602 | 0.2638 | 0.4564 | 0.6533 | 3.5975 | 4.0265 | 4.0835 | 4.8496 | 5.5768 | 6.1914 | 6.6924 | 7.4611 | 8.3412 | 8.9898 | 9.7286 | 10.5298 | 11.3931 | 12.3342 | 13.3631 | 14.5065 | 15.2374 | 16.5443 | 17.3885 | 18.8721 | 19.7678 | 20.7148 | 21.702
CgLDC | June | 0 | 0 | 0 | 0 | 0 | 0 | 0.0008 | 0.0011 | 0.0014 | 0.0019 | 0.0025 | 0.0031 | 0.0038 | 0.0048 | 0.0057 | 0.0072 | 0.0091 | 0.0111 | 0.0134 | 0.0173 | 0.0347 | 0.0605 | 0.1155 | 0.1682 | 0.2773 | 0.4801 | 0.6879 | 3.7814 | 4.2289 | 4.2878 | 5.0892 | 5.8523 | 6.4972 | 7.0227 | 7.8292 | 8.7526 | 9.4331 | 10.2082 | 11.0488 | 11.9546 | 12.9419 | 14.0214 | 15.2212 | 15.988 | 17.3593 | 18.2449 | 19.8017 | 20.7413 | 21.7349 | 22.7708
CgLDC | July | 0 | 0 | 0 | 0 | 0 | 0 | 0.0009 | 0.0012 | 0.0015 | 0.002 | 0.0027 | 0.0033 | 0.0042 | 0.0052 | 0.0062 | 0.0078 | 0.0099 | 0.012 | 0.0146 | 0.0189 | 0.0378 | 0.066 | 0.1261 | 0.1835 | 0.3024 | 0.5234 | 0.7496 | 4.1234 | 4.6132 | 4.6781 | 5.5543 | 6.3871 | 7.091 | 7.6647 | 8.5449 | 9.5528 | 10.2955 | 11.1415 | 12.059 | 13.0477 | 14.1252 | 15.3033 | 16.6128 | 17.4497 | 18.9462 | 19.9128 | 21.6118 | 22.637 | 23.7215 | 24.8521
CgLDC | August | 0 | 0 | 0 | 0 | 0 | 0 | 0.0007 | 0.001 | 0.0013 | 0.0017 | 0.0022 | 0.0028 | 0.0035 | 0.0044 | 0.0053 | 0.0066 | 0.0085 | 0.0103 | 0.0124 | 0.0162 | 0.0324 | 0.0567 | 0.1083 | 0.1576 | 0.2593 | 0.4486 | 0.642 | 3.5376 | 3.9612 | 4.0179 | 4.7731 | 5.489 | 6.0939 | 6.5871 | 7.3437 | 8.2099 | 8.8483 | 9.5755 | 10.3642 | 11.214 | 12.1402 | 13.1528 | 14.2783 | 14.9977 | 16.284 | 17.1151 | 18.5751 | 19.4567 | 20.3888 | 21.3605
CgLDC | September | 0 | 0 | 0 | 0 | 0 | 0 | 0.0006 | 0.0008 | 0.0011 | 0.0014 | 0.0019 | 0.0024 | 0.003 | 0.0038 | 0.0045 | 0.0056 | 0.0072 | 0.0087 | 0.0106 | 0.0137 | 0.0276 | 0.0482 | 0.092 | 0.134 | 0.2204 | 0.3812 | 0.5455 | 3.0079 | 3.3686 | 3.4168 | 4.0592 | 4.6681 | 5.1825 | 5.6019 | 6.2454 | 6.9821 | 7.525 | 8.1436 | 8.8144 | 9.5371 | 10.3251 | 11.1866 | 12.1439 | 12.7558 | 13.85 | 14.5571 | 15.7992 | 16.5497 | 17.3425 | 18.169
CgLDC | October | 0 | 0 | 0 | 0 | 0 | 0 | 0.0004 | 0.0006 | 0.0008 | 0.001 | 0.0013 | 0.0017 | 0.0021 | 0.0027 | 0.0032 | 0.004 | 0.0051 | 0.0062 | 0.0076 | 0.01 | 0.0201 | 0.0353 | 0.0674 | 0.0981 | 0.1606 | 0.2774 | 0.3958 | 2.1955 | 2.4658 | 2.5029 | 2.9792 | 3.4263 | 3.804 | 4.1121 | 4.5848 | 5.1258 | 5.5244 | 5.9788 | 6.4716 | 7.0024 | 7.5812 | 8.214 | 8.917 | 9.3664 | 10.1701 | 10.6899 | 11.6018 | 12.1538 | 12.736 | 13.3429
CgLDC | November | 0 | 0 | 0 | 0 | 0 | 0 | 0.0003 | 0.0003 | 0.0004 | 0.0006 | 0.0008 | 0.001 | 0.0012 | 0.0015 | 0.0018 | 0.0023 | 0.003 | 0.0036 | 0.0044 | 0.0058 | 0.0117 | 0.0205 | 0.0391 | 0.0569 | 0.0932 | 0.161 | 0.2299 | 1.2752 | 1.432 | 1.4534 | 1.7297 | 1.9893 | 2.2086 | 2.3874 | 2.6618 | 2.9759 | 3.2072 | 3.4711 | 3.7572 | 4.0654 | 4.4017 | 4.7692 | 5.1775 | 5.4384 | 5.9053 | 6.2072 | 6.737 | 7.0579 | 7.396 | 7.7484
CgLDC | December | 0 | 0 | 0 | 0 | 0 | 0 | 0.0002 | 0.0003 | 0.0004 | 0.0005 | 0.0006 | 0.0008 | 0.001 | 0.0012 | 0.0015 | 0.0019 | 0.0024 | 0.0029 | 0.0036 | 0.0047 | 0.0096 | 0.0168 | 0.0322 | 0.0468 | 0.0765 | 0.132 | 0.1882 | 1.0468 | 1.1772 | 1.1952 | 1.4237 | 1.6374 | 1.8179 | 1.9652 | 2.1912 | 2.4497 | 2.6402 | 2.8575 | 3.0931 | 3.3468 | 3.6237 | 3.9263 | 4.2625 | 4.4773 | 4.8617 | 5.1103 | 5.5464 | 5.8108 | 6.0891 | 6.3793
Northwest Peak Commercial Cogeneration Loads (MW) |  | 1986 | 1987 | 1988 | 1989 | 1990 | 1991 | 1992 | 1993 | 1994 | 1995 | 1996 | 1997 | 1998 | 1999 | 2000 | 2001 | 2002 | 2003 | 2004 | 2005 | 2006 | 2007 | 2008 | 2009 | 2010 | 2011 | 2012 | 2013 | 2014 | 2015 | 2016 | 2017 | 2018 | 2019 | 2020 | 2021 | 2022 | 2023 | 2024 | 2025 | 2026 | 2027 | 2028 | 2029 | 2030 | 2031 | 2032 | 2033 | 2034 | 2035
CgLDC | Annual | 0 | 0 | 0 | 0 | 0 | 0 | 0.0005 | 0.0006 | 0.0008 | 0.0011 | 0.0014 | 0.0017 | 0.0022 | 0.0029 | 0.0034 | 0.0042 | 0.0056 | 0.0066 | 0.0079 | 0.0105 | 0.0222 | 0.0373 | 0.0733 | 0.1035 | 0.1763 | 0.2877 | 0.4216 | 2.3199 | 2.5954 | 2.6313 | 3.1237 | 3.5921 | 3.9881 | 4.3108 | 4.806 | 5.3729 | 5.7909 | 6.2668 | 6.7829 | 7.339 | 7.9451 | 8.6078 | 9.3442 | 9.8149 | 10.6567 | 11.2003 | 12.1557 | 12.7327 | 13.3426 | 13.9783
CgLDC | January | 0 | 0 | 0 | 0 | 0 | 0 | 0 | 0 | 0 | 0 | 0 | 0 | 0 | 0 | 0 | 0 | 0 | 0 | 0.0001 | 0.0001 | 0.0001 | 0.0003 | 0.0005 | 0.0007 | 0.0011 | 0.002 | 0.0027 | 0.0149 | 0.0167 | 0.0169 | 0.0201 | 0.0231 | 0.0257 | 0.0278 | 0.0309 | 0.0346 | 0.0373 | 0.0404 | 0.0437 | 0.0473 | 0.0512 | 0.0554 | 0.0602 | 0.0632 | 0.0686 | 0.0722 | 0.0783 | 0.082 | 0.086 | 0.0901
CgLDC | February | 0 | 0 | 0 | 0 | 0 | 0 | 0.0001 | 0.0001 | 0.0001 | 0.0001 | 0.0002 | 0.0002 | 0.0002 | 0.0003 | 0.0003 | 0.0005 | 0.0006 | 0.0008 | 0.0009 | 0.0012 | 0.0027 | 0.0047 | 0.0084 | 0.0126 | 0.02 | 0.0377 | 0.0494 | 0.2733 | 0.3068 | 0.3113 | 0.3705 | 0.4261 | 0.4731 | 0.5115 | 0.5702 | 0.6376 | 0.6872 | 0.7437 | 0.8049 | 0.8709 | 0.9428 | 1.0214 | 1.1087 | 1.1645 | 1.2643 | 1.3288 | 1.4419 | 1.5102 | 1.5825 | 1.6579
CgLDC | March | 0 | 0 | 0 | 0 | 0 | 0 | 0.0002 | 0.0003 | 0.0004 | 0.0005 | 0.0006 | 0.0008 | 0.001 | 0.0012 | 0.0014 | 0.0018 | 0.0023 | 0.0027 | 0.0032 | 0.0038 | 0.0094 | 0.0162 | 0.0299 | 0.0483 | 0.0743 | 0.1254 | 0.1885 | 1.0331 | 1.1532 | 1.1683 | 1.3846 | 1.5921 | 1.7676 | 1.9104 | 2.1298 | 2.3809 | 2.566 | 2.7769 | 3.0055 | 3.2518 | 3.5205 | 3.8143 | 4.1407 | 4.3492 | 4.7224 | 4.9632 | 5.387 | 5.643 | 5.9133 | 6.195
CgLDC | April | 0 | 0 | 0 | 0 | 0 | 0 | 0.0005 | 0.0007 | 0.0009 | 0.0012 | 0.0014 | 0.002 | 0.0024 | 0.0031 | 0.0035 | 0.0048 | 0.0058 | 0.0074 | 0.0086 | 0.0114 | 0.0238 | 0.0433 | 0.0865 | 0.1178 | 0.1951 | 0.332 | 0.4627 | 2.5615 | 2.875 | 2.9182 | 3.4726 | 3.9936 | 4.4339 | 4.7932 | 5.3439 | 5.9746 | 6.4393 | 6.9687 | 7.5429 | 8.1615 | 8.8356 | 9.5726 | 10.3915 | 10.9152 | 11.8511 | 12.4563 | 13.5182 | 14.1598 | 14.8381 | 15.5452
CgLDC | May | 0 | 0 | 0 | 0 | 0 | 0 | 0.0008 | 0.0011 | 0.0015 | 0.0019 | 0.0027 | 0.0033 | 0.004 | 0.0052 | 0.0061 | 0.0078 | 0.0105 | 0.0117 | 0.0133 | 0.018 | 0.0396 | 0.0664 | 0.1275 | 0.1864 | 0.317 | 0.512 | 0.7421 | 4.0698 | 4.545 | 4.6059 | 5.4607 | 6.2793 | 6.9709 | 7.5337 | 8.3988 | 9.3888 | 10.1183 | 10.9499 | 11.8513 | 12.8229 | 13.8829 | 15.0418 | 16.3299 | 17.1525 | 18.625 | 19.5754 | 21.2482 | 22.2585 | 23.325 | 24.4371
CgLDC | June | 0 | 0 | 0 | 0 | 0 | 0 | 0.0014 | 0.002 | 0.0025 | 0.0033 | 0.0042 | 0.0051 | 0.0065 | 0.0087 | 0.0107 | 0.0129 | 0.0177 | 0.0205 | 0.0244 | 0.0312 | 0.0699 | 0.1076 | 0.2264 | 0.2913 | 0.5096 | 0.8265 | 1.2072 | 6.6411 | 7.429 | 7.5329 | 8.9421 | 10.283 | 11.4159 | 12.3388 | 13.7559 | 15.378 | 16.5732 | 17.9354 | 19.4124 | 21.0041 | 22.7398 | 24.6375 | 26.7466 | 28.0941 | 30.5049 | 32.062 | 34.7996 | 36.4531 | 38.1996 | 40.0206
CgLDC | July | 0 | 0 | 0 | 0 | 0 | 0 | 0.0013 | 0.0019 | 0.0023 | 0.0031 | 0.0041 | 0.0048 | 0.0065 | 0.0083 | 0.01 | 0.0115 | 0.0161 | 0.0193 | 0.0227 | 0.031 | 0.0651 | 0.1102 | 0.205 | 0.3092 | 0.5133 | 0.8236 | 1.2409 | 6.8142 | 7.6172 | 7.7232 | 9.1645 | 10.5383 | 11.6993 | 12.6451 | 14.0969 | 15.7593 | 16.9842 | 18.3796 | 19.8929 | 21.5237 | 23.3014 | 25.2451 | 27.4057 | 28.7863 | 31.2556 | 32.85 | 35.6541 | 37.3455 | 39.1349 | 41.0005
CgLDC | August | 0 | 0 | 0 | 0 | 0 | 0 | 0.0011 | 0.0015 | 0.0019 | 0.0025 | 0.0034 | 0.0041 | 0.0053 | 0.007 | 0.0082 | 0.0099 | 0.0135 | 0.0154 | 0.0197 | 0.0266 | 0.0507 | 0.0898 | 0.1804 | 0.2524 | 0.451 | 0.7359 | 1.0953 | 6.0394 | 6.7646 | 6.8625 | 8.1544 | 9.3774 | 10.4107 | 11.2531 | 12.5456 | 14.0254 | 15.1157 | 16.3581 | 17.7055 | 19.1573 | 20.7399 | 22.4703 | 24.3934 | 25.6225 | 27.8205 | 29.2408 | 31.736 | 33.2428 | 34.8355 | 36.496
CgLDC | September | 0 | 0 | 0 | 0 | 0 | 0 | 0 | 0 | 0 | 0 | 0 | 0 | 0 | 0 | 0 | 0 | 0 | 0 | 0 | 0 | 0 | 0 | 0 | 0 | 0 | 0 | 0 | 0 | 0 | 0 | 0 | 0 | 0 | 0 | 0 | 0 | 0 | 0 | 0 | 0 | 0 | 0 | 0 | 0 | 0 | 0 | 0 | 0 | 0 | 0
CgLDC | October | 0 | 0 | 0 | 0 | 0 | 0 | 0.0001 | 0.0001 | 0.0001 | 0.0002 | 0.0002 | 0.0003 | 0.0003 | 0.0004 | 0.0005 | 0.0006 | 0.0009 | 0.001 | 0.0011 | 0.0014 | 0.0038 | 0.006 | 0.0111 | 0.0166 | 0.0262 | 0.0461 | 0.0651 | 0.3609 | 0.405 | 0.4109 | 0.4888 | 0.5622 | 0.6241 | 0.6747 | 0.7522 | 0.841 | 0.9064 | 0.9809 | 1.0618 | 1.1489 | 1.2439 | 1.3478 | 1.4631 | 1.5369 | 1.6688 | 1.7541 | 1.9038 | 1.9945 | 2.0901 | 2.1897
CgLDC | November | 0 | 0 | 0 | 0 | 0 | 0 | 0 | 0 | 0 | 0 | 0 | 0 | 0 | 0 | 0 | 0 | 0 | 0 | 0 | 0 | 0 | 0 | 0 | 0 | 0 | 0 | 0 | 0 | 0 | 0 | 0 | 0 | 0 | 0 | 0 | 0 | 0 | 0 | 0 | 0 | 0 | 0 | 0 | 0 | 0 | 0 | 0 | 0 | 0 | 0
CgLDC | December | 0 | 0 | 0 | 0 | 0 | 0 | 0 | 0 | 0 | 0 | 0 | 0 | 0 | 0 | 0 | 0 | 0 | 0 | 0 | 0 | 0 | 0 | 0 | 0 | 0 | 0 | 0 | 0 | 0 | 0 | 0 | 0 | 0 | 0 | 0 | 0 | 0 | 0 | 0 | 0 | 0 | 0 | 0 | 0 | 0 | 0 | 0 | 0 | 0 | 0
Northwest Minimum Commercial Cogeneration Loads (MW) |  | 1986 | 1987 | 1988 | 1989 | 1990 | 1991 | 1992 | 1993 | 1994 | 1995 | 1996 | 1997 | 1998 | 1999 | 2000 | 2001 | 2002 | 2003 | 2004 | 2005 | 2006 | 2007 | 2008 | 2009 | 2010 | 2011 | 2012 | 2013 | 2014 | 2015 | 2016 | 2017 | 2018 | 2019 | 2020 | 2021 | 2022 | 2023 | 2024 | 2025 | 2026 | 2027 | 2028 | 2029 | 2030 | 2031 | 2032 | 2033 | 2034 | 2035
CgLDC | Annual | 0 | 0 | 0 | 0 | 0 | 0 | 0 | 0 | 0 | 0 | 0 | 0 | 0 | 0 | 0 | 0 | 0 | 0 | 0 | 0 | 0.0001 | 0.0001 | 0.0002 | 0.0003 | 0.0006 | 0.001 | 0.0015 | 0.0083 | 0.0092 | 0.0093 | 0.011 | 0.0127 | 0.0141 | 0.0152 | 0.017 | 0.019 | 0.0205 | 0.0222 | 0.024 | 0.0259 | 0.0281 | 0.0304 | 0.033 | 0.0347 | 0.0377 | 0.0396 | 0.043 | 0.045 | 0.0472 | 0.0494
CgLDC | January | 0 | 0 | 0 | 0 | 0 | 0 | 0 | 0 | 0 | 0 | 0 | 0 | 0 | 0 | 0 | 0 | 0 | 0 | 0 | 0 | 0 | 0 | 0 | 0 | 0 | 0 | 0 | 0 | 0 | 0 | 0 | 0 | 0 | 0 | 0 | 0 | 0 | 0 | 0 | 0 | 0 | 0 | 0 | 0 | 0 | 0 | 0 | 0 | 0 | 0
CgLDC | February | 0 | 0 | 0 | 0 | 0 | 0 | 0 | 0 | 0 | 0 | 0 | 0 | 0 | 0 | 0 | 0 | 0 | 0 | 0 | 0 | 0 | 0 | 0 | 0 | 0 | 0 | 0 | 0 | 0 | 0 | 0 | 0 | 0 | 0 | 0 | 0 | 0 | 0 | 0 | 0 | 0 | 0 | 0 | 0 | 0 | 0 | 0 | 0 | 0 | 0
CgLDC | March | 0 | 0 | 0 | 0 | 0 | 0 | 0 | 0 | 0 | 0 | 0 | 0 | 0 | 0 | 0 | 0 | 0 | 0 | 0 | 0 | 0 | 0 | 0 | 0 | 0 | 0 | 0 | 0 | 0 | 0 | 0 | 0 | 0 | 0 | 0 | 0 | 0 | 0 | 0 | 0 | 0 | 0 | 0 | 0 | 0 | 0 | 0 | 0 | 0 | 0
CgLDC | April | 0 | 0 | 0 | 0 | 0 | 0 | 0 | 0 | 0 | 0 | 0 | 0 | 0 | 0 | 0 | 0 | 0 | 0 | 0 | 0 | 0 | 0 | 0 | 0 | 0 | 0 | 0 | 0 | 0 | 0 | 0 | 0 | 0 | 0 | 0 | 0 | 0 | 0 | 0 | 0 | 0 | 0 | 0 | 0 | 0 | 0 | 0 | 0 | 0 | 0
CgLDC | May | 0 | 0 | 0 | 0 | 0 | 0 | 0 | 0 | 0 | 0 | 0 | 0 | 0 | 0 | 0 | 0 | 0 | 0 | 0 | 0 | 0 | 0 | 0 | 0 | 0 | 0 | 0 | 0 | 0 | 0 | 0 | 0 | 0 | 0 | 0 | 0 | 0 | 0 | 0 | 0 | 0 | 0 | 0 | 0 | 0 | 0 | 0 | 0 | 0 | 0
CgLDC | June | 0 | 0 | 0 | 0 | 0 | 0 | 0 | 0 | 0 | 0 | 0 | 0 | 0 | 0 | 0 | 0 | 0 | 0 | 0 | 0 | 0 | 0 | 0 | 0 | 0 | 0 | 0 | 0 | 0 | 0 | 0 | 0 | 0 | 0 | 0 | 0 | 0 | 0 | 0 | 0 | 0 | 0 | 0 | 0 | 0 | 0 | 0 | 0 | 0 | 0
CgLDC | July | 0 | 0 | 0 | 0 | 0 | 0 | 0 | 0 | 0 | 0 | 0.0001 | 0.0001 | 0.0001 | 0.0001 | 0.0001 | 0.0002 | 0.0002 | 0.0003 | 0.0003 | 0.0004 | 0.0009 | 0.0015 | 0.0029 | 0.0041 | 0.0068 | 0.0122 | 0.0179 | 0.0977 | 0.109 | 0.1104 | 0.1308 | 0.1504 | 0.1669 | 0.1804 | 0.2011 | 0.2248 | 0.2423 | 0.2622 | 0.2838 | 0.307 | 0.3324 | 0.3601 | 0.3909 | 0.4106 | 0.4459 | 0.4686 | 0.5086 | 0.5327 | 0.5582 | 0.5848
CgLDC | August | 0 | 0 | 0 | 0 | 0 | 0 | 0 | 0 | 0 | 0 | 0 | 0 | 0 | 0 | 0 | 0 | 0 | 0 | 0 | 0 | 0 | 0 | 0 | 0 | 0 | 0 | 0 | 0 | 0 | 0 | 0 | 0 | 0 | 0 | 0 | 0 | 0 | 0 | 0 | 0 | 0 | 0 | 0 | 0 | 0 | 0 | 0 | 0 | 0 | 0
CgLDC | September | 0 | 0 | 0 | 0 | 0 | 0 | 0 | 0 | 0 | 0 | 0 | 0 | 0 | 0 | 0 | 0 | 0 | 0 | 0 | 0 | 0 | 0 | 0 | 0 | 0 | 0 | 0 | 0 | 0 | 0 | 0 | 0 | 0 | 0 | 0 | 0 | 0 | 0 | 0 | 0 | 0 | 0 | 0 | 0 | 0 | 0 | 0 | 0 | 0 | 0
CgLDC | October | 0 | 0 | 0 | 0 | 0 | 0 | 0 | 0 | 0 | 0 | 0 | 0 | 0 | 0 | 0 | 0 | 0 | 0 | 0 | 0 | 0 | 0 | 0 | 0 | 0 | 0 | 0 | 0 | 0 | 0 | 0 | 0 | 0 | 0 | 0 | 0 | 0 | 0 | 0 | 0 | 0 | 0 | 0 | 0 | 0 | 0 | 0 | 0 | 0 | 0
CgLDC | November | 0 | 0 | 0 | 0 | 0 | 0 | 0 | 0 | 0 | 0 | 0 | 0 | 0 | 0 | 0 | 0 | 0 | 0 | 0 | 0 | 0 | 0 | 0 | 0 | 0 | 0 | 0 | 0 | 0 | 0 | 0 | 0 | 0 | 0 | 0 | 0 | 0 | 0 | 0 | 0 | 0 | 0 | 0 | 0 | 0 | 0 | 0 | 0 | 0 | 0
CgLDC | December | 0 | 0 | 0 | 0 | 0 | 0 | 0 | 0 | 0 | 0 | 0 | 0 | 0 | 0 | 0 | 0 | 0 | 0 | 0 | 0 | 0 | 0 | 0 | 0 | 0 | 0 | 0 | 0 | 0 | 0 | 0 | 0 | 0 | 0 | 0 | 0 | 0 | 0 | 0 | 0 | 0 | 0 | 0 | 0 | 0 | 0 | 0 | 0 | 0 | 0
Northwest Commercial Electric Generation from Cogeneration (GWh) |  | 1986 | 1987 | 1988 | 1989 | 1990 | 1991 | 1992 | 1993 | 1994 | 1995 | 1996 | 1997 | 1998 | 1999 | 2000 | 2001 | 2002 | 2003 | 2004 | 2005 | 2006 | 2007 | 2008 | 2009 | 2010 | 2011 | 2012 | 2013 | 2014 | 2015 | 2016 | 2017 | 2018 | 2019 | 2020 | 2021 | 2022 | 2023 | 2024 | 2025 | 2026 | 2027 | 2028 | 2029 | 2030 | 2031 | 2032 | 2033 | 2034 | 2035
CgEG | Total | 0 | 0 | 0 | 0 | 0 | 0 | 0.0047 | 0.0063 | 0.0083 | 0.0109 | 0.0145 | 0.0181 | 0.0227 | 0.0285 | 0.0339 | 0.0428 | 0.0546 | 0.0662 | 0.0803 | 0.1047 | 0.21 | 0.3672 | 0.7019 | 1.0217 | 1.6792 | 2.9042 | 4.154 | 22.9266 | 25.6875 | 26.0576 | 30.9664 | 35.6115 | 39.5362 | 42.736 | 47.6459 | 53.2663 | 57.408 | 62.1277 | 67.2454 | 72.7595 | 78.7718 | 85.3447 | 92.6486 | 97.3168 | 105.6656 | 111.0609 | 120.5374 | 126.2648 | 132.3133 | 138.6193
CgEG | Electric | 0 | 0 | 0 | 0 | 0 | 0 | 0 | 0 | 0 | 0 | 0 | 0 | 0 | 0 | 0 | 0 | 0 | 0 | 0 | 0 | 0 | 0 | 0 | 0 | 0 | 0 | 0 | 0 | 0 | 0 | 0 | 0 | 0 | 0 | 0 | 0 | 0 | 0 | 0 | 0 | 0 | 0 | 0 | 0 | 0 | 0 | 0 | 0 | 0 | 0
CgEG | Gas | 0 | 0 | 0 | 0 | 0 | 0 | 0 | 0 | 0 | 0 | 0 | 0 | 0 | 0 | 0 | 0 | 0 | 0 | 0 | 0 | 0 | 0 | 0 | 0 | 0 | 0 | 0 | 0 | 0 | 0 | 0 | 0 | 0 | 0 | 0 | 0 | 0 | 0 | 0 | 0 | 0 | 0 | 0 | 0 | 0 | 0 | 0 | 0 | 0 | 0
CgEG | Coal | 0 | 0 | 0 | 0 | 0 | 0 | 0 | 0 | 0 | 0 | 0 | 0 | 0 | 0 | 0 | 0 | 0 | 0 | 0 | 0 | 0 | 0 | 0 | 0 | 0 | 0 | 0 | 0 | 0 | 0 | 0 | 0 | 0 | 0 | 0 | 0 | 0 | 0 | 0 | 0 | 0 | 0 | 0 | 0 | 0 | 0 | 0 | 0 | 0 | 0
CgEG | Oil | 0 | 0 | 0 | 0 | 0 | 0 | 0 | 0 | 0 | 0 | 0 | 0 | 0 | 0 | 0 | 0 | 0 | 0 | 0 | 0 | 0 | 0 | 0 | 0 | 0 | 0 | 0 | 0 | 0 | 0 | 0 | 0 | 0 | 0 | 0 | 0 | 0 | 0 | 0 | 0 | 0 | 0 | 0 | 0 | 0 | 0 | 0 | 0 | 0 | 0
CgEG | Biomass | 0 | 0 | 0 | 0 | 0 | 0 | 0 | 0 | 0 | 0 | 0 | 0 | 0 | 0 | 0 | 0 | 0 | 0 | 0 | 0 | 0 | 0 | 0 | 0 | 0 | 0 | 0 | 0 | 0 | 0 | 0 | 0 | 0 | 0 | 0 | 0 | 0 | 0 | 0 | 0 | 0 | 0 | 0 | 0 | 0 | 0 | 0 | 0 | 0 | 0
CgEG | Solar | 0 | 0 | 0 | 0 | 0 | 0 | 0.0047 | 0.0063 | 0.0083 | 0.0109 | 0.0145 | 0.0181 | 0.0227 | 0.0285 | 0.0339 | 0.0428 | 0.0546 | 0.0662 | 0.0803 | 0.1047 | 0.21 | 0.3672 | 0.7019 | 1.0217 | 1.6792 | 2.9042 | 4.154 | 22.9266 | 25.6875 | 26.0576 | 30.9664 | 35.6115 | 39.5362 | 42.736 | 47.6459 | 53.2663 | 57.408 | 62.1277 | 67.2454 | 72.7595 | 78.7718 | 85.3447 | 92.6486 | 97.3168 | 105.6656 | 111.0609 | 120.5374 | 126.2648 | 132.3133 | 138.6193
CgEG | LPG | 0 | 0 | 0 | 0 | 0 | 0 | 0 | 0 | 0 | 0 | 0 | 0 | 0 | 0 | 0 | 0 | 0 | 0 | 0 | 0 | 0 | 0 | 0 | 0 | 0 | 0 | 0 | 0 | 0 | 0 | 0 | 0 | 0 | 0 | 0 | 0 | 0 | 0 | 0 | 0 | 0 | 0 | 0 | 0 | 0 | 0 | 0 | 0 | 0 | 0
CgEG | Steam | 0 | 0 | 0 | 0 | 0 | 0 | 0 | 0 | 0 | 0 | 0 | 0 | 0 | 0 | 0 | 0 | 0 | 0 | 0 | 0 | 0 | 0 | 0 | 0 | 0 | 0 | 0 | 0 | 0 | 0 | 0 | 0 | 0 | 0 | 0 | 0 | 0 | 0 | 0 | 0 | 0 | 0 | 0 | 0 | 0 | 0 | 0 | 0 | 0 | 0
Northwest Average Industrial Cogeneration Loads (MW) |  | 1986 | 1987 | 1988 | 1989 | 1990 | 1991 | 1992 | 1993 | 1994 | 1995 | 1996 | 1997 | 1998 | 1999 | 2000 | 2001 | 2002 | 2003 | 2004 | 2005 | 2006 | 2007 | 2008 | 2009 | 2010 | 2011 | 2012 | 2013 | 2014 | 2015 | 2016 | 2017 | 2018 | 2019 | 2020 | 2021 | 2022 | 2023 | 2024 | 2025 | 2026 | 2027 | 2028 | 2029 | 2030 | 2031 | 2032 | 2033 | 2034 | 2035
CgLDC | Annual | 0 | 0 | 0 | 0 | 0 | 0 | 0.0017 | 0.0023 | 0.003 | 0.004 | 0.0054 | 0.0067 | 0.0085 | 0.0107 | 0.0128 | 0.0164 | 0.0211 | 0.0259 | 0.0317 | 0.0424 | 0.0862 | 0.1522 | 0.2917 | 0.4243 | 0.69 | 0.9073 | 1.2925 | 1.3194 | 1.3683 | 1.3798 | 1.3887 | 1.3974 | 1.4065 | 1.4159 | 1.4257 | 1.4352 | 1.4445 | 1.4538 | 1.4635 | 1.4736 | 1.484 | 1.4941 | 1.5031 | 1.5106 | 1.518 | 1.5255 | 1.5331 | 1.5407 | 1.5484 | 1.5556
CgLDC | January | 0 | 0 | 0 | 0 | 0 | 0 | 0.0008 | 0.001 | 0.0014 | 0.0019 | 0.0025 | 0.0032 | 0.004 | 0.0051 | 0.0061 | 0.0078 | 0.0101 | 0.0124 | 0.0153 | 0.0207 | 0.0423 | 0.0751 | 0.1441 | 0.2096 | 0.3391 | 0.4456 | 0.6338 | 0.6473 | 0.6716 | 0.6773 | 0.6817 | 0.6861 | 0.6906 | 0.6952 | 0.7001 | 0.7048 | 0.7095 | 0.7141 | 0.719 | 0.724 | 0.7292 | 0.7343 | 0.7388 | 0.7425 | 0.7462 | 0.75 | 0.7538 | 0.7576 | 0.7615 | 0.7651
CgLDC | February | 0 | 0 | 0 | 0 | 0 | 0 | 0.0011 | 0.0015 | 0.002 | 0.0027 | 0.0036 | 0.0045 | 0.0056 | 0.0071 | 0.0085 | 0.0109 | 0.0141 | 0.0173 | 0.0212 | 0.0286 | 0.0582 | 0.103 | 0.1976 | 0.2874 | 0.4665 | 0.6135 | 0.8745 | 0.8928 | 0.9261 | 0.9339 | 0.9399 | 0.9459 | 0.952 | 0.9584 | 0.9651 | 0.9715 | 0.9778 | 0.9842 | 0.9908 | 0.9976 | 1.0046 | 1.0115 | 1.0177 | 1.0227 | 1.0278 | 1.0329 | 1.0381 | 1.0433 | 1.0485 | 1.0534
CgLDC | March | 0 | 0 | 0 | 0 | 0 | 0 | 0.0017 | 0.0023 | 0.0031 | 0.0041 | 0.0054 | 0.0068 | 0.0086 | 0.0109 | 0.013 | 0.0165 | 0.0214 | 0.0263 | 0.0322 | 0.0431 | 0.0879 | 0.1553 | 0.2977 | 0.433 | 0.7033 | 0.9247 | 1.3172 | 1.3446 | 1.3946 | 1.4064 | 1.4155 | 1.4244 | 1.4336 | 1.4432 | 1.4532 | 1.4629 | 1.4724 | 1.4819 | 1.4918 | 1.5021 | 1.5127 | 1.5231 | 1.5323 | 1.5399 | 1.5475 | 1.5553 | 1.563 | 1.5708 | 1.5787 | 1.586
CgLDC | April | 0 | 0 | 0 | 0 | 0 | 0 | 0.002 | 0.0027 | 0.0036 | 0.0048 | 0.0063 | 0.008 | 0.01 | 0.0127 | 0.0152 | 0.0193 | 0.0249 | 0.0306 | 0.0374 | 0.05 | 0.1017 | 0.1796 | 0.3443 | 0.5009 | 0.8146 | 1.0714 | 1.527 | 1.5587 | 1.6165 | 1.6301 | 1.6406 | 1.6509 | 1.6616 | 1.6727 | 1.6843 | 1.6955 | 1.7065 | 1.7175 | 1.7289 | 1.7408 | 1.753 | 1.765 | 1.7756 | 1.7844 | 1.7932 | 1.8021 | 1.811 | 1.82 | 1.8291 | 1.8375
CgLDC | May | 0 | 0 | 0 | 0 | 0 | 0 | 0.0024 | 0.0032 | 0.0042 | 0.0056 | 0.0075 | 0.0094 | 0.0118 | 0.0149 | 0.0178 | 0.0227 | 0.0292 | 0.0358 | 0.0438 | 0.0582 | 0.1181 | 0.2083 | 0.399 | 0.5806 | 0.9453 | 1.2431 | 1.771 | 1.8076 | 1.8742 | 1.8901 | 1.9022 | 1.9141 | 1.9264 | 1.9393 | 1.9526 | 1.9656 | 1.9783 | 1.9911 | 2.0043 | 2.018 | 2.0322 | 2.046 | 2.0583 | 2.0685 | 2.0786 | 2.0888 | 2.0992 | 2.1096 | 2.1201 | 2.1298
CgLDC | June | 0 | 0 | 0 | 0 | 0 | 0 | 0.0025 | 0.0034 | 0.0045 | 0.0059 | 0.0079 | 0.0099 | 0.0125 | 0.0158 | 0.0188 | 0.0239 | 0.0308 | 0.0377 | 0.0461 | 0.0612 | 0.1239 | 0.2182 | 0.418 | 0.6081 | 0.9916 | 1.3042 | 1.8593 | 1.8976 | 1.9673 | 1.9839 | 1.9966 | 2.0091 | 2.022 | 2.0354 | 2.0494 | 2.063 | 2.0763 | 2.0896 | 2.1034 | 2.1177 | 2.1326 | 2.147 | 2.1599 | 2.1705 | 2.181 | 2.1917 | 2.2025 | 2.2133 | 2.2243 | 2.2345
CgLDC | July | 0 | 0 | 0 | 0 | 0 | 0 | 0.0027 | 0.0037 | 0.0049 | 0.0065 | 0.0086 | 0.0108 | 0.0136 | 0.0171 | 0.0205 | 0.026 | 0.0335 | 0.0411 | 0.0502 | 0.0667 | 0.1351 | 0.2381 | 0.4561 | 0.6636 | 1.0815 | 1.4223 | 2.0269 | 2.0687 | 2.1448 | 2.163 | 2.1768 | 2.1904 | 2.2045 | 2.2192 | 2.2345 | 2.2494 | 2.2639 | 2.2785 | 2.2936 | 2.3092 | 2.3254 | 2.3412 | 2.3553 | 2.3668 | 2.3783 | 2.39 | 2.4018 | 2.4137 | 2.4257 | 2.4368
CgLDC | August | 0 | 0 | 0 | 0 | 0 | 0 | 0.0023 | 0.0031 | 0.0041 | 0.0055 | 0.0073 | 0.0092 | 0.0115 | 0.0146 | 0.0174 | 0.0222 | 0.0286 | 0.0351 | 0.043 | 0.0572 | 0.1161 | 0.2049 | 0.3925 | 0.5712 | 0.9297 | 1.2224 | 1.7413 | 1.7773 | 1.843 | 1.8586 | 1.8705 | 1.8822 | 1.8944 | 1.9071 | 1.9202 | 1.9331 | 1.9456 | 1.9581 | 1.9712 | 1.9847 | 1.9987 | 2.0123 | 2.0244 | 2.0344 | 2.0443 | 2.0544 | 2.0647 | 2.0749 | 2.0852 | 2.0949
CgLDC | September | 0 | 0 | 0 | 0 | 0 | 0 | 0.002 | 0.0026 | 0.0035 | 0.0047 | 0.0062 | 0.0078 | 0.0098 | 0.0124 | 0.0148 | 0.0189 | 0.0243 | 0.0298 | 0.0365 | 0.0487 | 0.0989 | 0.1746 | 0.3346 | 0.4868 | 0.792 | 1.0415 | 1.484 | 1.5148 | 1.5708 | 1.5841 | 1.5943 | 1.6043 | 1.6146 | 1.6254 | 1.6367 | 1.6476 | 1.6582 | 1.6689 | 1.68 | 1.6915 | 1.7034 | 1.7151 | 1.7254 | 1.7339 | 1.7424 | 1.751 | 1.7597 | 1.7685 | 1.7773 | 1.7855
CgLDC | October | 0 | 0 | 0 | 0 | 0 | 0 | 0.0014 | 0.0018 | 0.0025 | 0.0033 | 0.0044 | 0.0055 | 0.007 | 0.0088 | 0.0106 | 0.0135 | 0.0175 | 0.0215 | 0.0265 | 0.0356 | 0.0727 | 0.1288 | 0.247 | 0.3593 | 0.5823 | 0.7653 | 1.0888 | 1.1117 | 1.1534 | 1.1631 | 1.1707 | 1.1781 | 1.1858 | 1.1938 | 1.2021 | 1.2102 | 1.2181 | 1.2261 | 1.2343 | 1.2429 | 1.2518 | 1.2604 | 1.2681 | 1.2745 | 1.2808 | 1.2873 | 1.2938 | 1.3003 | 1.3069 | 1.313
CgLDC | November | 0 | 0 | 0 | 0 | 0 | 0 | 0.0008 | 0.0011 | 0.0014 | 0.0019 | 0.0026 | 0.0032 | 0.004 | 0.0051 | 0.0061 | 0.0078 | 0.0102 | 0.0125 | 0.0154 | 0.0207 | 0.0423 | 0.0749 | 0.1438 | 0.2091 | 0.339 | 0.4456 | 0.6346 | 0.6479 | 0.6722 | 0.6779 | 0.6823 | 0.6866 | 0.6911 | 0.6957 | 0.7006 | 0.7053 | 0.7099 | 0.7145 | 0.7193 | 0.7243 | 0.7294 | 0.7345 | 0.7389 | 0.7426 | 0.7463 | 0.7501 | 0.7539 | 0.7577 | 0.7615 | 0.765
CgLDC | December | 0 | 0 | 0 | 0 | 0 | 0 | 0.0006 | 0.0009 | 0.0012 | 0.0015 | 0.0021 | 0.0026 | 0.0033 | 0.0042 | 0.005 | 0.0064 | 0.0083 | 0.0102 | 0.0126 | 0.017 | 0.0349 | 0.0618 | 0.1186 | 0.1725 | 0.2791 | 0.3668 | 0.522 | 0.5331 | 0.5532 | 0.5579 | 0.5615 | 0.565 | 0.5687 | 0.5726 | 0.5766 | 0.5805 | 0.5843 | 0.5881 | 0.5921 | 0.5962 | 0.6005 | 0.6047 | 0.6084 | 0.6114 | 0.6145 | 0.6176 | 0.6208 | 0.6239 | 0.6271 | 0.63
Northwest Peak Industrial Cogeneration Loads (MW) |  | 1986 | 1987 | 1988 | 1989 | 1990 | 1991 | 1992 | 1993 | 1994 | 1995 | 1996 | 1997 | 1998 | 1999 | 2000 | 2001 | 2002 | 2003 | 2004 | 2005 | 2006 | 2007 | 2008 | 2009 | 2010 | 2011 | 2012 | 2013 | 2014 | 2015 | 2016 | 2017 | 2018 | 2019 | 2020 | 2021 | 2022 | 2023 | 2024 | 2025 | 2026 | 2027 | 2028 | 2029 | 2030 | 2031 | 2032 | 2033 | 2034 | 2035
CgLDC | Annual | 0 | 0 | 0 | 0 | 0 | 0 | 0.0014 | 0.002 | 0.0026 | 0.0034 | 0.0046 | 0.0056 | 0.0072 | 0.0094 | 0.0113 | 0.0139 | 0.0191 | 0.0226 | 0.0272 | 0.037 | 0.0796 | 0.1348 | 0.2659 | 0.3751 | 0.6318 | 0.7831 | 1.1416 | 1.1651 | 1.208 | 1.2182 | 1.226 | 1.2336 | 1.2415 | 1.2497 | 1.2583 | 1.2666 | 1.2747 | 1.2829 | 1.2915 | 1.3003 | 1.3095 | 1.3184 | 1.3263 | 1.3329 | 1.3394 | 1.346 | 1.3527 | 1.3594 | 1.3661 | 1.3724
CgLDC | January | 0 | 0 | 0 | 0 | 0 | 0 | 0 | 0 | 0 | 0 | 0 | 0 | 0 | 0.0001 | 0.0001 | 0.0001 | 0.0001 | 0.0001 | 0.0002 | 0.0002 | 0.0005 | 0.0009 | 0.0018 | 0.0026 | 0.0038 | 0.0054 | 0.0074 | 0.0076 | 0.0079 | 0.0079 | 0.008 | 0.008 | 0.0081 | 0.0081 | 0.0082 | 0.0082 | 0.0083 | 0.0083 | 0.0084 | 0.0085 | 0.0085 | 0.0086 | 0.0086 | 0.0087 | 0.0087 | 0.0088 | 0.0088 | 0.0088 | 0.0089 | 0.0089
CgLDC | February | 0 | 0 | 0 | 0 | 0 | 0 | 0.0002 | 0.0002 | 0.0003 | 0.0004 | 0.0006 | 0.0007 | 0.0008 | 0.001 | 0.0012 | 0.0017 | 0.002 | 0.0026 | 0.0031 | 0.0042 | 0.0098 | 0.017 | 0.0304 | 0.0454 | 0.0716 | 0.1025 | 0.1337 | 0.1365 | 0.1416 | 0.1428 | 0.1437 | 0.1446 | 0.1455 | 0.1465 | 0.1475 | 0.1485 | 0.1495 | 0.1505 | 0.1515 | 0.1526 | 0.1537 | 0.1548 | 0.1557 | 0.1565 | 0.1573 | 0.1581 | 0.1589 | 0.1597 | 0.1605 | 0.1612
CgLDC | March | 0 | 0 | 0 | 0 | 0 | 0 | 0.0007 | 0.0009 | 0.0012 | 0.0015 | 0.002 | 0.0025 | 0.0032 | 0.0039 | 0.0045 | 0.006 | 0.0077 | 0.0092 | 0.011 | 0.0135 | 0.0335 | 0.0587 | 0.1082 | 0.1748 | 0.2651 | 0.3399 | 0.5081 | 0.5185 | 0.5373 | 0.5419 | 0.5453 | 0.5487 | 0.5522 | 0.5558 | 0.5595 | 0.5632 | 0.5668 | 0.5704 | 0.5741 | 0.578 | 0.582 | 0.5859 | 0.5894 | 0.5923 | 0.5951 | 0.598 | 0.6009 | 0.6039 | 0.6068 | 0.6096
CgLDC | April | 0 | 0 | 0 | 0 | 0 | 0 | 0.0016 | 0.0021 | 0.0029 | 0.0038 | 0.0048 | 0.0065 | 0.008 | 0.0102 | 0.0119 | 0.0163 | 0.0198 | 0.0257 | 0.03 | 0.0407 | 0.0857 | 0.1571 | 0.3145 | 0.4278 | 0.7013 | 0.9072 | 1.2582 | 1.2846 | 1.3326 | 1.3438 | 1.3524 | 1.361 | 1.3698 | 1.379 | 1.3886 | 1.3979 | 1.4071 | 1.4163 | 1.4259 | 1.4358 | 1.4461 | 1.4562 | 1.4651 | 1.4724 | 1.4797 | 1.4872 | 1.4947 | 1.5022 | 1.5098 | 1.5169
CgLDC | May | 0 | 0 | 0 | 0 | 0 | 0 | 0.0026 | 0.0035 | 0.0046 | 0.0061 | 0.0085 | 0.0107 | 0.0128 | 0.0171 | 0.0199 | 0.0259 | 0.0352 | 0.0398 | 0.0459 | 0.0636 | 0.1418 | 0.2402 | 0.4621 | 0.6753 | 1.1328 | 1.3902 | 2.0017 | 2.0426 | 2.1171 | 2.135 | 2.1486 | 2.162 | 2.1758 | 2.1901 | 2.2051 | 2.2196 | 2.2337 | 2.2478 | 2.2625 | 2.2777 | 2.2935 | 2.3089 | 2.3226 | 2.3339 | 2.3451 | 2.3565 | 2.368 | 2.3796 | 2.3912 | 2.402
CgLDC | June | 0 | 0 | 0 | 0 | 0 | 0 | 0.0045 | 0.0062 | 0.0079 | 0.0106 | 0.0135 | 0.0166 | 0.0211 | 0.0285 | 0.0354 | 0.0431 | 0.0598 | 0.0699 | 0.0842 | 0.1102 | 0.2505 | 0.3894 | 0.8212 | 1.0567 | 1.8259 | 2.2492 | 3.264 | 3.3312 | 3.4537 | 3.4829 | 3.5051 | 3.527 | 3.5497 | 3.5733 | 3.5978 | 3.6216 | 3.6449 | 3.6683 | 3.6925 | 3.7176 | 3.7437 | 3.7691 | 3.7917 | 3.8103 | 3.8288 | 3.8477 | 3.8667 | 3.8857 | 3.905 | 3.9229
CgLDC | July | 0 | 0 | 0 | 0 | 0 | 0 | 0.0041 | 0.0059 | 0.0073 | 0.0099 | 0.0133 | 0.0156 | 0.0212 | 0.0271 | 0.0328 | 0.0383 | 0.054 | 0.0657 | 0.0782 | 0.1093 | 0.2319 | 0.3968 | 0.7395 | 1.1154 | 1.83 | 2.2278 | 3.3337 | 3.402 | 3.5267 | 3.5565 | 3.5792 | 3.6015 | 3.6246 | 3.6486 | 3.6737 | 3.698 | 3.7218 | 3.7456 | 3.7703 | 3.796 | 3.8225 | 3.8484 | 3.8714 | 3.8903 | 3.9092 | 3.9283 | 3.9476 | 3.967 | 3.9866 | 4.0049
CgLDC | August | 0 | 0 | 0 | 0 | 0 | 0 | 0.0034 | 0.0049 | 0.006 | 0.0082 | 0.011 | 0.0135 | 0.0175 | 0.023 | 0.0273 | 0.033 | 0.0457 | 0.0527 | 0.0681 | 0.0942 | 0.1815 | 0.3247 | 0.6541 | 0.9151 | 1.6171 | 2.0034 | 2.9637 | 3.0251 | 3.137 | 3.1636 | 3.1838 | 3.2038 | 3.2245 | 3.246 | 3.2685 | 3.2903 | 3.3116 | 3.333 | 3.3552 | 3.3783 | 3.4022 | 3.4255 | 3.4461 | 3.4631 | 3.4801 | 3.4974 | 3.5148 | 3.5323 | 3.55 | 3.5664
CgLDC | September | 0 | 0 | 0 | 0 | 0 | 0 | 0 | 0 | 0 | 0 | 0 | 0 | 0 | 0 | 0 | 0 | 0 | 0 | 0 | 0 | 0 | 0 | 0 | 0 | 0 | 0 | 0 | 0 | 0 | 0 | 0 | 0 | 0 | 0 | 0 | 0 | 0 | 0 | 0 | 0 | 0 | 0 | 0 | 0 | 0 | 0 | 0 | 0 | 0 | 0
CgLDC | October | 0 | 0 | 0 | 0 | 0 | 0 | 0.0002 | 0.0003 | 0.0004 | 0.0005 | 0.0007 | 0.0008 | 0.0011 | 0.0013 | 0.0015 | 0.002 | 0.0029 | 0.0035 | 0.0039 | 0.0051 | 0.0138 | 0.0221 | 0.0408 | 0.0609 | 0.0952 | 0.1274 | 0.1793 | 0.1831 | 0.1899 | 0.1915 | 0.1927 | 0.1939 | 0.1952 | 0.1965 | 0.1979 | 0.1992 | 0.2005 | 0.2018 | 0.2031 | 0.2045 | 0.206 | 0.2074 | 0.2087 | 0.2097 | 0.2108 | 0.2118 | 0.2129 | 0.214 | 0.2151 | 0.2161
CgLDC | November | 0 | 0 | 0 | 0 | 0 | 0 | 0 | 0 | 0 | 0 | 0 | 0 | 0 | 0 | 0 | 0 | 0 | 0 | 0 | 0 | 0 | 0 | 0 | 0 | 0 | 0 | 0 | 0 | 0 | 0 | 0 | 0 | 0 | 0 | 0 | 0 | 0 | 0 | 0 | 0 | 0 | 0 | 0 | 0 | 0 | 0 | 0 | 0 | 0 | 0
CgLDC | December | 0 | 0 | 0 | 0 | 0 | 0 | 0 | 0 | 0 | 0 | 0 | 0 | 0 | 0 | 0 | 0 | 0 | 0 | 0 | 0 | 0 | 0 | 0 | 0 | 0 | 0 | 0 | 0 | 0 | 0 | 0 | 0 | 0 | 0 | 0 | 0 | 0 | 0 | 0 | 0 | 0 | 0 | 0 | 0 | 0 | 0 | 0 | 0 | 0 | 0
Northwest Minimum Industrial Cogeneration Loads (MW) |  | 1986 | 1987 | 1988 | 1989 | 1990 | 1991 | 1992 | 1993 | 1994 | 1995 | 1996 | 1997 | 1998 | 1999 | 2000 | 2001 | 2002 | 2003 | 2004 | 2005 | 2006 | 2007 | 2008 | 2009 | 2010 | 2011 | 2012 | 2013 | 2014 | 2015 | 2016 | 2017 | 2018 | 2019 | 2020 | 2021 | 2022 | 2023 | 2024 | 2025 | 2026 | 2027 | 2028 | 2029 | 2030 | 2031 | 2032 | 2033 | 2034 | 2035
CgLDC | Annual | 0 | 0 | 0 | 0 | 0 | 0 | 0 | 0 | 0 | 0 | 0 | 0 | 0 | 0 | 0 | 0 | 0.0001 | 0.0001 | 0.0001 | 0.0001 | 0.0003 | 0.0004 | 0.0009 | 0.0013 | 0.0021 | 0.0028 | 0.004 | 0.0041 | 0.0043 | 0.0043 | 0.0043 | 0.0044 | 0.0044 | 0.0044 | 0.0045 | 0.0045 | 0.0045 | 0.0045 | 0.0046 | 0.0046 | 0.0046 | 0.0047 | 0.0047 | 0.0047 | 0.0047 | 0.0048 | 0.0048 | 0.0048 | 0.0048 | 0.0048
CgLDC | January | 0 | 0 | 0 | 0 | 0 | 0 | 0 | 0 | 0 | 0 | 0 | 0 | 0 | 0 | 0 | 0 | 0 | 0 | 0 | 0 | 0 | 0 | 0 | 0 | 0 | 0 | 0 | 0 | 0 | 0 | 0 | 0 | 0 | 0 | 0 | 0 | 0 | 0 | 0 | 0 | 0 | 0 | 0 | 0 | 0 | 0 | 0 | 0 | 0 | 0
CgLDC | February | 0 | 0 | 0 | 0 | 0 | 0 | 0 | 0 | 0 | 0 | 0 | 0 | 0 | 0 | 0 | 0 | 0 | 0 | 0 | 0 | 0 | 0 | 0 | 0 | 0 | 0 | 0 | 0 | 0 | 0 | 0 | 0 | 0 | 0 | 0 | 0 | 0 | 0 | 0 | 0 | 0 | 0 | 0 | 0 | 0 | 0 | 0 | 0 | 0 | 0
CgLDC | March | 0 | 0 | 0 | 0 | 0 | 0 | 0 | 0 | 0 | 0 | 0 | 0 | 0 | 0 | 0 | 0 | 0 | 0 | 0 | 0 | 0 | 0 | 0 | 0 | 0 | 0 | 0 | 0 | 0 | 0 | 0 | 0 | 0 | 0 | 0 | 0 | 0 | 0 | 0 | 0 | 0 | 0 | 0 | 0 | 0 | 0 | 0 | 0 | 0 | 0
CgLDC | April | 0 | 0 | 0 | 0 | 0 | 0 | 0 | 0 | 0 | 0 | 0 | 0 | 0 | 0 | 0 | 0 | 0 | 0 | 0 | 0 | 0 | 0 | 0 | 0 | 0 | 0 | 0 | 0 | 0 | 0 | 0 | 0 | 0 | 0 | 0 | 0 | 0 | 0 | 0 | 0 | 0 | 0 | 0 | 0 | 0 | 0 | 0 | 0 | 0 | 0
CgLDC | May | 0 | 0 | 0 | 0 | 0 | 0 | 0 | 0 | 0 | 0 | 0 | 0 | 0 | 0 | 0 | 0 | 0 | 0 | 0 | 0 | 0 | 0 | 0 | 0 | 0 | 0 | 0 | 0 | 0 | 0 | 0 | 0 | 0 | 0 | 0 | 0 | 0 | 0 | 0 | 0 | 0 | 0 | 0 | 0 | 0 | 0 | 0 | 0 | 0 | 0
CgLDC | June | 0 | 0 | 0 | 0 | 0 | 0 | 0 | 0 | 0 | 0 | 0 | 0 | 0 | 0 | 0 | 0 | 0 | 0 | 0 | 0 | 0 | 0 | 0 | 0 | 0 | 0 | 0 | 0 | 0 | 0 | 0 | 0 | 0 | 0 | 0 | 0 | 0 | 0 | 0 | 0 | 0 | 0 | 0 | 0 | 0 | 0 | 0 | 0 | 0 | 0
CgLDC | July | 0 | 0 | 0 | 0 | 0 | 0 | 0.0001 | 0.0001 | 0.0001 | 0.0001 | 0.0002 | 0.0002 | 0.0003 | 0.0004 | 0.0005 | 0.0006 | 0.0008 | 0.0009 | 0.0011 | 0.0015 | 0.0031 | 0.0053 | 0.0105 | 0.0148 | 0.0243 | 0.0328 | 0.0478 | 0.0487 | 0.0505 | 0.0509 | 0.0513 | 0.0516 | 0.0519 | 0.0522 | 0.0526 | 0.0529 | 0.0533 | 0.0536 | 0.054 | 0.0543 | 0.0547 | 0.0551 | 0.0554 | 0.0557 | 0.0559 | 0.0562 | 0.0565 | 0.0567 | 0.057 | 0.0573
CgLDC | August | 0 | 0 | 0 | 0 | 0 | 0 | 0 | 0 | 0 | 0 | 0 | 0 | 0 | 0 | 0 | 0 | 0 | 0 | 0 | 0 | 0 | 0 | 0 | 0 | 0 | 0 | 0 | 0 | 0 | 0 | 0 | 0 | 0 | 0 | 0 | 0 | 0 | 0 | 0 | 0 | 0 | 0 | 0 | 0 | 0 | 0 | 0 | 0 | 0 | 0
CgLDC | September | 0 | 0 | 0 | 0 | 0 | 0 | 0 | 0 | 0 | 0 | 0 | 0 | 0 | 0 | 0 | 0 | 0 | 0 | 0 | 0 | 0 | 0 | 0 | 0 | 0 | 0 | 0 | 0 | 0 | 0 | 0 | 0 | 0 | 0 | 0 | 0 | 0 | 0 | 0 | 0 | 0 | 0 | 0 | 0 | 0 | 0 | 0 | 0 | 0 | 0
CgLDC | October | 0 | 0 | 0 | 0 | 0 | 0 | 0 | 0 | 0 | 0 | 0 | 0 | 0 | 0 | 0 | 0 | 0 | 0 | 0 | 0 | 0 | 0 | 0 | 0 | 0 | 0 | 0 | 0 | 0 | 0 | 0 | 0 | 0 | 0 | 0 | 0 | 0 | 0 | 0 | 0 | 0 | 0 | 0 | 0 | 0 | 0 | 0 | 0 | 0 | 0
CgLDC | November | 0 | 0 | 0 | 0 | 0 | 0 | 0 | 0 | 0 | 0 | 0 | 0 | 0 | 0 | 0 | 0 | 0 | 0 | 0 | 0 | 0 | 0 | 0 | 0 | 0 | 0 | 0 | 0 | 0 | 0 | 0 | 0 | 0 | 0 | 0 | 0 | 0 | 0 | 0 | 0 | 0 | 0 | 0 | 0 | 0 | 0 | 0 | 0 | 0 | 0
CgLDC | December | 0 | 0 | 0 | 0 | 0 | 0 | 0 | 0 | 0 | 0 | 0 | 0 | 0 | 0 | 0 | 0 | 0 | 0 | 0 | 0 | 0 | 0 | 0 | 0 | 0 | 0 | 0 | 0 | 0 | 0 | 0 | 0 | 0 | 0 | 0 | 0 | 0 | 0 | 0 | 0 | 0 | 0 | 0 | 0 | 0 | 0 | 0 | 0 | 0 | 0
Northwest Industrial Electric Generation from Cogeneration (GWh) |  | 1986 | 1987 | 1988 | 1989 | 1990 | 1991 | 1992 | 1993 | 1994 | 1995 | 1996 | 1997 | 1998 | 1999 | 2000 | 2001 | 2002 | 2003 | 2004 | 2005 | 2006 | 2007 | 2008 | 2009 | 2010 | 2011 | 2012 | 2013 | 2014 | 2015 | 2016 | 2017 | 2018 | 2019 | 2020 | 2021 | 2022 | 2023 | 2024 | 2025 | 2026 | 2027 | 2028 | 2029 | 2030 | 2031 | 2032 | 2033 | 2034 | 2035
CgEG | Total | 0 | 0 | 0 | 0 | 0 | 0 | 0.0149 | 0.02 | 0.0265 | 0.0353 | 0.0471 | 0.0591 | 0.0744 | 0.0941 | 0.1125 | 0.1433 | 0.1849 | 0.227 | 0.2781 | 0.3715 | 0.755 | 1.3331 | 2.555 | 3.7171 | 6.0443 | 7.9478 | 11.3223 | 11.5576 | 11.9859 | 12.0873 | 12.165 | 12.2414 | 12.3207 | 12.4031 | 12.4888 | 12.5722 | 12.6538 | 12.7356 | 12.8204 | 12.9084 | 12.9995 | 13.0885 | 13.1674 | 13.2325 | 13.2975 | 13.3635 | 13.4302 | 13.4969 | 13.5644 | 13.6271
CgEG | Electric | 0 | 0 | 0 | 0 | 0 | 0 | 0 | 0 | 0 | 0 | 0 | 0 | 0 | 0 | 0 | 0 | 0 | 0 | 0 | 0 | 0 | 0 | 0 | 0 | 0 | 0 | 0 | 0 | 0 | 0 | 0 | 0 | 0 | 0 | 0 | 0 | 0 | 0 | 0 | 0 | 0 | 0 | 0 | 0 | 0 | 0 | 0 | 0 | 0 | 0
CgEG | Gas | 0 | 0 | 0 | 0 | 0 | 0 | 0 | 0 | 0 | 0 | 0 | 0 | 0 | 0 | 0 | 0 | 0 | 0 | 0 | 0 | 0 | 0 | 0 | 0 | 0 | 0 | 0 | 0 | 0 | 0 | 0 | 0 | 0 | 0 | 0 | 0 | 0 | 0 | 0 | 0 | 0 | 0 | 0 | 0 | 0 | 0 | 0 | 0 | 0 | 0
CgEG | Coal | 0 | 0 | 0 | 0 | 0 | 0 | 0 | 0 | 0 | 0 | 0 | 0 | 0 | 0 | 0 | 0 | 0 | 0 | 0 | 0 | 0 | 0 | 0 | 0 | 0 | 0 | 0 | 0 | 0 | 0 | 0 | 0 | 0 | 0 | 0 | 0 | 0 | 0 | 0 | 0 | 0 | 0 | 0 | 0 | 0 | 0 | 0 | 0 | 0 | 0
CgEG | Oil | 0 | 0 | 0 | 0 | 0 | 0 | 0 | 0 | 0 | 0 | 0 | 0 | 0 | 0 | 0 | 0 | 0 | 0 | 0 | 0 | 0 | 0 | 0 | 0 | 0 | 0 | 0 | 0 | 0 | 0 | 0 | 0 | 0 | 0 | 0 | 0 | 0 | 0 | 0 | 0 | 0 | 0 | 0 | 0 | 0 | 0 | 0 | 0 | 0 | 0
CgEG | Biomass | 0 | 0 | 0 | 0 | 0 | 0 | 0 | 0 | 0 | 0 | 0 | 0 | 0 | 0 | 0 | 0 | 0 | 0 | 0 | 0 | 0 | 0 | 0 | 0 | 0 | 0 | 0 | 0 | 0 | 0 | 0 | 0 | 0 | 0 | 0 | 0 | 0 | 0 | 0 | 0 | 0 | 0 | 0 | 0 | 0 | 0 | 0 | 0 | 0 | 0
CgEG | Solar | 0 | 0 | 0 | 0 | 0 | 0 | 0.0149 | 0.02 | 0.0265 | 0.0353 | 0.0471 | 0.0591 | 0.0744 | 0.0941 | 0.1125 | 0.1433 | 0.1849 | 0.227 | 0.2781 | 0.3715 | 0.755 | 1.3331 | 2.555 | 3.7171 | 6.0443 | 7.9478 | 11.3223 | 11.5576 | 11.9859 | 12.0873 | 12.165 | 12.2414 | 12.3207 | 12.4031 | 12.4888 | 12.5722 | 12.6538 | 12.7356 | 12.8204 | 12.9084 | 12.9995 | 13.0885 | 13.1674 | 13.2325 | 13.2975 | 13.3635 | 13.4302 | 13.4969 | 13.5644 | 13.6271
CgEG | LPG | 0 | 0 | 0 | 0 | 0 | 0 | 0 | 0 | 0 | 0 | 0 | 0 | 0 | 0 | 0 | 0 | 0 | 0 | 0 | 0 | 0 | 0 | 0 | 0 | 0 | 0 | 0 | 0 | 0 | 0 | 0 | 0 | 0 | 0 | 0 | 0 | 0 | 0 | 0 | 0 | 0 | 0 | 0 | 0 | 0 | 0 | 0 | 0 | 0 | 0
CgEG | Steam | 0 | 0 | 0 | 0 | 0 | 0 | 0 | 0 | 0 | 0 | 0 | 0 | 0 | 0 | 0 | 0 | 0 | 0 | 0 | 0 | 0 | 0 | 0 | 0 | 0 | 0 | 0 | 0 | 0 | 0 | 0 | 0 | 0 | 0 | 0 | 0 | 0 | 0 | 0 | 0 | 0 | 0 | 0 | 0 | 0 | 0 | 0 | 0 | 0 | 0
Northwest Electricity Sales (GWh/Yr) |  | 1986 | 1987 | 1988 | 1989 | 1990 | 1991 | 1992 | 1993 | 1994 | 1995 | 1996 | 1997 | 1998 | 1999 | 2000 | 2001 | 2002 | 2003 | 2004 | 2005 | 2006 | 2007 | 2008 | 2009 | 2010 | 2011 | 2012 | 2013 | 2014 | 2015 | 2016 | 2017 | 2018 | 2019 | 2020 | 2021 | 2022 | 2023 | 2024 | 2025 | 2026 | 2027 | 2028 | 2029 | 2030 | 2031 | 2032 | 2033 | 2034 | 2035
SaEC | Total | 130198.6 | 134482.1 | 144776.4 | 149224.3 | 158141.9 | 157204.8 | 154302 | 155568 | 154250.5 | 156200.1 | 161326.5 | 162773.4 | 166592 | 171738.6 | 172876.2 | 147034.2 | 145140.2 | 147440.4 | 149983.6 | 156075.9 | 158070.5 | 162307 | 159677.6 | 159710.5 | 154569 | 161062.8 | 163054.8 | 161529.3 | 163639 | 166092.3 | 167174.7 | 168164.8 | 169629.4 | 170718.4 | 171716.9 | 172903.8 | 174206.5 | 175604.7 | 177125 | 178798.6 | 180549.1 | 182448.5 | 184458.5 | 186461.7 | 188574.8 | 190382.3 | 192467.7 | 194549.5 | 196663.1 | 198817.5
SaEC | Single Family | 36468.22 | 35671.28 | 37087.46 | 38616.5 | 38725.75 | 40022 | 38428.17 | 41495.81 | 40461.74 | 40486.49 | 42472.27 | 42197.91 | 42106.07 | 43336.33 | 43780.68 | 42461.8 | 43058.99 | 43269.53 | 44101.68 | 45459.66 | 47272.06 | 48838.73 | 49976.95 | 50433.19 | 48001.98 | 49683.99 | 49036.19 | 48568.76 | 49533.79 | 49008.31 | 48702.51 | 48509.12 | 48398.23 | 48221.11 | 48099.61 | 48091.17 | 48107.41 | 48167.23 | 48250.82 | 48370.55 | 48524.85 | 48685.53 | 48869.11 | 49059.18 | 49268.31 | 49505.29 | 49743.71 | 50008.57 | 50301.95 | 50599.38
SaEC | Multi Family | 5624.247 | 5662.321 | 6140.414 | 6655.691 | 6798.86 | 7058.656 | 6722.773 | 7141.627 | 6912.591 | 7016.372 | 7538.078 | 7517.925 | 7544.14 | 7933.396 | 8062.875 | 7839.301 | 7954.167 | 7897.403 | 8076.788 | 8386.675 | 8684.062 | 9177.68 | 9550.702 | 9613.871 | 9201.312 | 9701.275 | 9328.05 | 9425.963 | 9786.844 | 9939.547 | 10067.09 | 10198.94 | 10355 | 10489.54 | 10619.5 | 10751.71 | 10891.16 | 11029.36 | 11174.32 | 11327.45 | 11488.78 | 11664 | 11829.39 | 11991.93 | 12161.31 | 12333.13 | 12504.57 | 12671.89 | 12842.26 | 13014.48
SaEC | Other Family | 3992.831 | 3948.197 | 4208.17 | 4486.493 | 4584.492 | 4859.243 | 4730.003 | 5372.07 | 5418.636 | 5641.133 | 6180.429 | 6293.705 | 6415.235 | 6776.918 | 6915.67 | 6694.856 | 6811.362 | 6780.945 | 6904.344 | 7096.578 | 7354.059 | 6937.557 | 7135.685 | 7187.96 | 6791.749 | 7035.667 | 6933.433 | 6880.558 | 7014.885 | 6897.056 | 6817.655 | 6747.781 | 6694.247 | 6619.628 | 6554.313 | 6504.179 | 6457.839 | 6419.792 | 6384.737 | 6358.728 | 6332.612 | 6312.12 | 6292.986 | 6280.394 | 6267.583 | 6259.668 | 6254.207 | 6254.406 | 6253.874 | 6257.751
SaEC | Large Office | 3454.615 | 3284.516 | 3423.367 | 3424.702 | 4074.395 | 3746.917 | 3854.294 | 3728.737 | 4029.34 | 3974.822 | 4252.678 | 4317.971 | 4538.69 | 4492.277 | 4803.88 | 4717.413 | 4798.854 | 4890.002 | 4835.802 | 4862.093 | 5016.147 | 5184.514 | 5178.845 | 5187.378 | 4914.706 | 5072.858 | 5082.185 | 5124.397 | 5408.375 | 5636.761 | 5761.644 | 5857.969 | 5960.752 | 6082.667 | 6205.12 | 6307.671 | 6441.18 | 6563.386 | 6684.358 | 6820.538 | 6959.907 | 7112.847 | 7281.65 | 7442.577 | 7618.861 | 7792.844 | 7967.749 | 8138.436 | 8310.346 | 8491.49
SaEC | Medium Office | 1102.554 | 1346.919 | 1413.079 | 1417.555 | 1641.994 | 1527.075 | 1563.853 | 1554.067 | 1629.701 | 1629.313 | 1735.544 | 1754.297 | 1818.536 | 1858.478 | 1985.82 | 1942.964 | 1963.315 | 1960.557 | 1959.502 | 1990.83 | 2075.031 | 2102.654 | 2065.612 | 2128.31 | 1980.278 | 2011.335 | 2060.042 | 2093.928 | 2239.713 | 2360.998 | 2442.164 | 2502.396 | 2567.093 | 2643.056 | 2718.572 | 2778.252 | 2859.477 | 2932.882 | 3003.942 | 3084.598 | 3166.596 | 3255.74 | 3353.442 | 3446.667 | 3550.367 | 3650.017 | 3751.781 | 3847.869 | 3944.811 | 4048.197
SaEC | Small Office | 1488.216 | 1498.346 | 1563.797 | 1564.53 | 1845.11 | 1703.548 | 1752.085 | 1706.996 | 1827.299 | 1812.427 | 1932.562 | 1961.297 | 2052.415 | 2051.642 | 2191.951 | 2150.441 | 2182.328 | 2210.196 | 2193.211 | 2210.934 | 2316.056 | 2335.23 | 2276.629 | 2377.465 | 2184.229 | 2214.089 | 2283.305 | 2280.198 | 2366.907 | 2431.907 | 2451.887 | 2466.328 | 2483.508 | 2505.319 | 2527.566 | 2545.72 | 2571.916 | 2596.475 | 2620.917 | 2649.212 | 2678.511 | 2710.405 | 2745.387 | 2780.119 | 2818.385 | 2855.869 | 2894.751 | 2931.923 | 2969.875 | 3010.511
SaEC | Big Box-Retail | 1767.291 | 2879.385 | 3070.103 | 3109.873 | 3340.443 | 3184.341 | 3239.264 | 3451.853 | 3415.016 | 3545.416 | 3652.387 | 3643.926 | 3598.022 | 3936.293 | 4089.958 | 3928.605 | 3898.795 | 3708.84 | 3799.999 | 3978.498 | 4040.411 | 4211.396 | 4343.076 | 4182.815 | 4088.12 | 4251.775 | 4150.698 | 4097.407 | 4180.624 | 4213.383 | 4190.233 | 4129.806 | 4061.993 | 4002.584 | 3949.08 | 3900.252 | 3858.586 | 3822.794 | 3796.922 | 3779.203 | 3767.708 | 3771.583 | 3783.84 | 3796.073 | 3810.633 | 3827.603 | 3841.645 | 3859.22 | 3877.728 | 3900.824
SaEC | Small Box-Retail | 2491.009 | 2322.902 | 2448.339 | 2457.356 | 2809.494 | 2611.372 | 2686.336 | 2691.591 | 2845.262 | 2864.137 | 2991.863 | 3006.061 | 3062.002 | 3125.079 | 3259.419 | 3158.111 | 3181.488 | 3144.52 | 3146.146 | 3218.037 | 3364.765 | 3393.156 | 3359.701 | 3429.194 | 3171.164 | 3264.697 | 3322.545 | 3309.501 | 3404.878 | 3466.884 | 3466.937 | 3467.006 | 3465.269 | 3465.075 | 3465.517 | 3467.445 | 3471.479 | 3477.208 | 3485.894 | 3496.786 | 3509.34 | 3526.062 | 3545.047 | 3563.975 | 3583.426 | 3603.464 | 3622.707 | 3642.855 | 3663.271 | 3684.985
SaEC | High End-Retail | 661.3552 | 616.4947 | 648.0668 | 648.993 | 749.5164 | 694.0563 | 716.8816 | 708.7045 | 758.9375 | 760.524 | 794.9612 | 800.6669 | 819.7889 | 827.3407 | 863.6616 | 837.8251 | 846.3465 | 841.2482 | 838.3689 | 854.1049 | 870.8671 | 900.192 | 920.7026 | 885.3759 | 873.0557 | 900.8851 | 888.8453 | 903.6653 | 948.4631 | 977.2367 | 999.125 | 1017.32 | 1027.897 | 1038.828 | 1049.271 | 1058.376 | 1068.008 | 1077.973 | 1091.328 | 1107.098 | 1124.377 | 1149.068 | 1177.072 | 1202.872 | 1228.763 | 1254.427 | 1277.164 | 1300.648 | 1323.555 | 1348.561
SaEC | Anchor-Retail | 1575.906 | 1352 | 1406.205 | 1397.502 | 1699.424 | 1542.368 | 1606.928 | 1507.399 | 1707.846 | 1669.381 | 1762.853 | 1786.757 | 1874.57 | 1785.778 | 1868.562 | 1826.637 | 1867.728 | 1929.426 | 1887.868 | 1886.479 | 1924.273 | 1994.832 | 2037.563 | 1961.734 | 1930.559 | 1995.014 | 1966.285 | 1963.399 | 2027.579 | 2070.337 | 2080.88 | 2090.431 | 2096.669 | 2104.111 | 2111.877 | 2119.869 | 2129.204 | 2139.613 | 2153.189 | 2169.08 | 2186.497 | 2208.841 | 2233.719 | 2257.914 | 2282.582 | 2307.569 | 2331.225 | 2355.701 | 2380.22 | 2406.358
SaEC | K-12 | 1251.301 | 1245.579 | 1326.647 | 1336.552 | 1471.344 | 1408.964 | 1452.047 | 1541.396 | 1528.02 | 1562.458 | 1670.407 | 1653.982 | 1629.085 | 1758.214 | 1850.224 | 1785.442 | 1816.182 | 1704.838 | 1749.59 | 1826.187 | 1898.675 | 1946.981 | 1913.101 | 1983.296 | 1826.054 | 1845.176 | 1895.904 | 1892.534 | 1948.586 | 1986.067 | 1985.149 | 1987.79 | 1989.738 | 1990.022 | 1991.944 | 1995.367 | 2000.841 | 2011.412 | 2025.993 | 2039.136 | 2053.218 | 2069.038 | 2086.44 | 2103.573 | 2121.61 | 2139.038 | 2158.96 | 2177.456 | 2197.94 | 2218.345
SaEC | University | 1482.433 | 1486.871 | 1557.686 | 1550.268 | 1795.734 | 1684.871 | 1776.464 | 1741.391 | 1873.498 | 1864.931 | 1980.041 | 2002.851 | 2039.83 | 2055.649 | 2163.769 | 2104.63 | 2156.914 | 2137.04 | 2125.409 | 2147.503 | 2181.084 | 2295.864 | 2323.882 | 2291.277 | 2237.257 | 2267.367 | 2261.156 | 2262.461 | 2336.156 | 2385.897 | 2383.806 | 2381.316 | 2384.158 | 2392.041 | 2399.14 | 2408.883 | 2418.838 | 2436.013 | 2458.185 | 2481.715 | 2508.239 | 2536.1 | 2567.266 | 2599.801 | 2630.076 | 2659.596 | 2692.86 | 2725.2 | 2759.068 | 2794.304
SaEC | Warehouse | 1204.952 | 1250.788 | 1358.023 | 1414.968 | 1478.149 | 1449.143 | 1467.179 | 1638.706 | 1557.314 | 1655.301 | 1756.314 | 1791.889 | 1768.154 | 2056.396 | 2154.337 | 2081.322 | 2057.339 | 1860.264 | 1942.368 | 2088.851 | 2208.677 | 2179.222 | 2146.286 | 2221.636 | 2005.901 | 2081.97 | 2147.541 | 2168.025 | 2258.451 | 2335.912 | 2366.884 | 2398.639 | 2421.192 | 2440.149 | 2456.44 | 2471.307 | 2492.552 | 2517.299 | 2544.783 | 2572.057 | 2601.21 | 2629.036 | 2654.395 | 2681.158 | 2708.791 | 2739.923 | 2770.31 | 2800.572 | 2831.598 | 2860.68
SaEC | Supermarket | 2460.34 | 2229.483 | 2378.808 | 2398.143 | 2641.393 | 2487.333 | 2585.941 | 2659.16 | 2728.061 | 2776.958 | 2919.599 | 2920.253 | 2922.613 | 3146.812 | 3330.698 | 3199.123 | 3212.371 | 2965.973 | 3002.186 | 3087.04 | 3077.378 | 3161.347 | 3182.784 | 3221.765 | 3160.782 | 3136.073 | 3172.163 | 3166.785 | 3262.506 | 3300.273 | 3283 | 3229.198 | 3176.388 | 3130.586 | 3091.183 | 3058.043 | 3030.693 | 3008.313 | 2990.592 | 2976.913 | 2966.857 | 2960.15 | 2956.386 | 2954.906 | 2956.299 | 2959.884 | 2965.302 | 2972.529 | 2981.294 | 2991.513
SaEC | MiniMart | 764.8875 | 1125.804 | 1204.777 | 1216.843 | 1314.924 | 1248.724 | 1296.83 | 1357.018 | 1362.538 | 1402.553 | 1467.563 | 1464.75 | 1449.851 | 1598.193 | 1688.673 | 1617.077 | 1617.504 | 1475.191 | 1507.13 | 1560.498 | 1544.465 | 1628.383 | 1692.107 | 1657.533 | 1613.112 | 1678.198 | 1632.673 | 1612.873 | 1647.52 | 1663.845 | 1652.866 | 1620.613 | 1585.852 | 1555.635 | 1528.842 | 1504.813 | 1483.686 | 1465.447 | 1450.879 | 1439.692 | 1431.192 | 1426.838 | 1424.648 | 1423.336 | 1423.772 | 1424.893 | 1425.995 | 1428.068 | 1430.961 | 1434.834
SaEC | Restaurant | 1455.311 | 1448.987 | 1507.223 | 1502.328 | 1702.916 | 1586.675 | 1630.28 | 1614.165 | 1685.207 | 1677.102 | 1740.594 | 1755.898 | 1769.345 | 1790.464 | 1857.503 | 1780.954 | 1822.23 | 1825.007 | 1854.394 | 1963.314 | 1993.53 | 1998.902 | 2026.516 | 2035.387 | 1939.262 | 1982.182 | 2014.077 | 2001.417 | 2058.909 | 2088.156 | 2075.368 | 2049.18 | 2023.717 | 2001.474 | 1984.182 | 1970.17 | 1959.247 | 1951.14 | 1945.651 | 1942.419 | 1941.374 | 1944.615 | 1950.635 | 1958.171 | 1967.409 | 1978.465 | 1989.626 | 2002.031 | 2014.641 | 2029.049
SaEC | Lodging | 2520.4 | 2451.912 | 2618.746 | 2630.698 | 3013.677 | 2793.369 | 2844.742 | 2825.438 | 2967.875 | 2907.484 | 3111.594 | 3170.11 | 3242.468 | 3292.294 | 3471.653 | 3332.98 | 3349.129 | 3215.839 | 3197.314 | 3267.143 | 3349.62 | 3460.243 | 3461.047 | 3418.094 | 3280.627 | 3394.026 | 3403.349 | 3407.865 | 3538.597 | 3610.947 | 3609.314 | 3605.485 | 3598.84 | 3595.762 | 3596.011 | 3598.684 | 3603.733 | 3611.203 | 3621.997 | 3635.84 | 3653.714 | 3684.013 | 3720.366 | 3759.086 | 3799.718 | 3843.484 | 3883.394 | 3923.829 | 3963.491 | 4006.274
SaEC | Hospital | 1102.909 | 1108.999 | 1148.198 | 1146.217 | 1382.289 | 1263.738 | 1351.518 | 1262.26 | 1417.277 | 1380.683 | 1458.959 | 1494.027 | 1566.714 | 1531.039 | 1630.935 | 1600.803 | 1646.763 | 1669.285 | 1643.056 | 1690.685 | 1701.181 | 1786.053 | 1857.466 | 1804.948 | 1732.473 | 1789.998 | 1763.501 | 1777.87 | 1874.547 | 1958.117 | 2023.569 | 2079.914 | 2131.482 | 2175.312 | 2206.494 | 2235.31 | 2262.99 | 2288.689 | 2315.259 | 2343.696 | 2377.282 | 2417.738 | 2463.995 | 2507.091 | 2549.57 | 2592.057 | 2632.689 | 2672.29 | 2710.344 | 2749.339
SaEC | OtherHealth | 2047.963 | 2052.584 | 2145.496 | 2149.284 | 2545.032 | 2327.298 | 2459.871 | 2328.343 | 2583.693 | 2485.161 | 2656.833 | 2689.008 | 2793.248 | 2764.281 | 2954.101 | 2880.265 | 2977.727 | 2971.892 | 2951.928 | 3045.873 | 3154.2 | 3268.493 | 3247.288 | 3218.988 | 3087.937 | 3182.771 | 3209.365 | 3219.028 | 3360.807 | 3481.965 | 3564.131 | 3639.083 | 3707.352 | 3767.69 | 3815.531 | 3862.473 | 3908.251 | 3952.688 | 4000.41 | 4051.576 | 4109.692 | 4178.832 | 4254.815 | 4326.076 | 4399.822 | 4474.131 | 4545.39 | 4617.133 | 4688.075 | 4759.917
SaEC | Assembly | 2102.782 | 2127.47 | 2270.512 | 2271.878 | 2497.966 | 2379.745 | 2451.643 | 2547.937 | 2553.262 | 2601.628 | 2780.225 | 2813.591 | 2847.68 | 3094.781 | 3297.199 | 3202.219 | 3235.691 | 3094.543 | 3193.106 | 3289.354 | 3377.101 | 3517.291 | 3519.966 | 3510.211 | 3348.697 | 3457.715 | 3461.785 | 3538.834 | 3753.223 | 3876.843 | 3910.822 | 3939.317 | 3955.396 | 3978.737 | 4000.325 | 4021.528 | 4035.265 | 4052.125 | 4083.932 | 4131.113 | 4185.108 | 4253.785 | 4344.661 | 4447.258 | 4557.942 | 4668.337 | 4775.329 | 4882.716 | 4990.047 | 5096.864
SaEC | Other | 3253.385 | 3284.125 | 3505.629 | 3512.617 | 3941.481 | 3720.709 | 3862.857 | 3933.967 | 4054.458 | 4068.071 | 4386.417 | 4456.066 | 4559.913 | 4857.018 | 5204.772 | 5053.325 | 5123.196 | 4899.539 | 4975.324 | 5070.99 | 5267.47 | 5447.955 | 5326.08 | 5384.338 | 5136.377 | 5211.317 | 5280.637 | 5322.698 | 5551.155 | 5762.035 | 5909.629 | 6024.806 | 6139.209 | 6245.476 | 6329.43 | 6433.172 | 6541.263 | 6658.262 | 6789.063 | 6917.638 | 7068.604 | 7231.156 | 7398.92 | 7559.231 | 7733.194 | 7894.079 | 8065.552 | 8231.111 | 8393.46 | 8552.424
SaEC | Food & Tobacco | 2394.181 | 2713.096 | 2780.103 | 2746.728 | 2739.438 | 3110.85 | 3115.521 | 3284.257 | 3238.442 | 3431.936 | 3458.284 | 3347.903 | 3515.638 | 3514.272 | 3660.974 | 3001.172 | 2649.879 | 3057.757 | 3210.401 | 3499.021 | 3371.105 | 3272.479 | 2866.568 | 2721.584 | 2890.238 | 3000.663 | 3069.959 | 3066.926 | 2786.088 | 2924.957 | 3010.401 | 3096.549 | 3183.334 | 3270.698 | 3358.583 | 3446.939 | 3535.72 | 3624.884 | 3714.392 | 3804.21 | 3894.305 | 3984.647 | 4075.209 | 4165.965 | 4256.893 | 4347.969 | 4439.176 | 4530.495 | 4621.897 | 4713.342
SaEC | Textiles | 112.1683 | 128.8522 | 134.6033 | 164.0198 | 186.0591 | 226.6589 | 212.1299 | 219.853 | 218.8337 | 210.6525 | 196.0576 | 187.4682 | 179.2658 | 178.5291 | 202.4777 | 175.4435 | 155.7728 | 166.9331 | 170.8459 | 187.4333 | 179.6432 | 160.7744 | 143.4736 | 135.8621 | 138.0396 | 140.6707 | 143.8054 | 169.071 | 168.4005 | 172.1157 | 172.5357 | 172.9637 | 173.3999 | 173.8447 | 174.2982 | 174.7605 | 175.2315 | 175.7113 | 176.1996 | 176.6964 | 177.2012 | 177.2078 | 177.1258 | 177.0589 | 177.0074 | 176.9715 | 176.9511 | 176.9464 | 176.957 | 176.9827
SaEC | Apparel | 68.8731 | 74.4403 | 85.2517 | 74.4411 | 78.9111 | 89.3192 | 110.6669 | 143.66 | 119.8687 | 144.5002 | 121.6344 | 67.6926 | 79.9134 | 86.8992 | 87.0038 | 62.8346 | 53.7442 | 62.863 | 68.6782 | 76.9731 | 68.3824 | 63.646 | 54.8812 | 57.5632 | 60.3972 | 66.9004 | 69.4403 | 48.0299 | 47.0965 | 47.9645 | 47.9059 | 47.8363 | 47.7565 | 47.6674 | 47.5696 | 47.4639 | 47.3509 | 47.2311 | 47.105 | 46.9732 | 46.8342 | 46.629 | 46.4184 | 46.2028 | 45.9828 | 45.7588 | 45.5311 | 45.3002 | 45.0662 | 44.8291
SaEC | Lumber | 5139.998 | 5156.556 | 5340.733 | 5732.584 | 5439.056 | 5393.984 | 4970.396 | 5291.97 | 4767.846 | 5104.201 | 4959.554 | 5045.521 | 5434.701 | 5407.834 | 5572.874 | 5067.509 | 4658.727 | 5142.524 | 5366.765 | 5810.723 | 5435.524 | 5185.595 | 4564.818 | 4389.794 | 4623.49 | 4841.172 | 4962.884 | 3819.799 | 3745.721 | 3746.46 | 3673.729 | 3600.368 | 3526.448 | 3452.034 | 3377.181 | 3301.942 | 3224.205 | 3141.908 | 3059.608 | 2977.34 | 2895.135 | 2813.016 | 2731.006 | 2649.123 | 2567.384 | 2485.8 | 2404.384 | 2323.145 | 2242.088 | 2161.21
SaEC | Furniture | 142.8356 | 150.3128 | 173.8574 | 207.8047 | 229.6184 | 227.0912 | 259.0859 | 304.6257 | 305.3868 | 307.3271 | 289.4992 | 314.4889 | 333.3015 | 327.5598 | 354.9095 | 287.7971 | 257.5035 | 285.1193 | 289.5132 | 307.2478 | 293.1788 | 277.4813 | 247.8786 | 239.3698 | 237.3786 | 242.7971 | 249.2062 | 242.4361 | 200.9478 | 215.8529 | 226.7946 | 237.6804 | 248.5143 | 259.2996 | 270.0396 | 280.5039 | 290.6169 | 300.7551 | 310.9152 | 321.0936 | 331.2875 | 341.325 | 351.2506 | 361.2213 | 371.2312 | 381.2752 | 391.3487 | 401.4473 | 411.5658 | 421.6971
SaEC | Paper | 5274.53 | 5639.093 | 5898.323 | 5621.82 | 5868.061 | 6321.689 | 5768.134 | 5884.279 | 5822.719 | 5618.054 | 4758.414 | 4631.78 | 5127.173 | 5305.943 | 5237.008 | 4883.265 | 4297.382 | 4628.219 | 4992.451 | 5555.502 | 5084.496 | 4465.725 | 3965.499 | 4250.314 | 4338.975 | 4804.142 | 4961.041 | 3562.874 | 2840.835 | 3004.277 | 3101.308 | 3187.324 | 3271.909 | 3357.292 | 3443.372 | 3530.062 | 3617.285 | 3704.975 | 3793.073 | 3881.531 | 3970.306 | 4059.361 | 4148.665 | 4238.19 | 4327.914 | 4417.816 | 4507.88 | 4598.091 | 4688.432 | 4778.881
SaEC | Printing | 435.5703 | 489.1403 | 519.894 | 521.6829 | 587.5067 | 608.4032 | 613.5556 | 655.941 | 591.2105 | 663.3444 | 627.4988 | 794.2705 | 843.209 | 855.7625 | 899.5886 | 742.6381 | 650.278 | 723.4188 | 762.004 | 844.2057 | 809.8231 | 756.7997 | 687.3039 | 678.1506 | 675.0095 | 715.2974 | 744.5158 | 379.3868 | 310.2687 | 321.8502 | 327.3637 | 332.8401 | 338.2815 | 343.6901 | 349.0677 | 354.4159 | 359.7364 | 365.0307 | 370.3 | 375.5456 | 380.7687 | 385.9701 | 390.5727 | 394.0642 | 397.5536 | 401.042 | 404.2745 | 407.0249 | 409.7807 | 412.5415
SaEC | Chemicals | 1732.66 | 1905.047 | 1958.646 | 1867.179 | 2267.732 | 1694.322 | 1589.235 | 1696.685 | 1906.613 | 1778.711 | 1711.965 | 1665.046 | 1892.692 | 1960.294 | 2022.517 | 1755.474 | 1582.174 | 1662.566 | 1749.135 | 1938.995 | 1831.469 | 1660.533 | 1473.053 | 1514.115 | 1472.995 | 1580.434 | 1659.19 | 2401.001 | 2301.907 | 2522.22 | 2698.715 | 2875.946 | 3053.791 | 3232.142 | 3368.67 | 3530.878 | 3703.378 | 3879.766 | 4057.958 | 4236.931 | 4416.253 | 4595.726 | 4775.253 | 4954.775 | 5134.253 | 5313.655 | 5492.955 | 5672.131 | 5851.162 | 6030.029
SaEC | Petroleum Products | 1718.52 | 1780.432 | 1731.923 | 1999.528 | 2374.039 | 2109.562 | 1828.489 | 1785.988 | 1838.439 | 1634.043 | 1335.075 | 1121.216 | 1797.675 | 1926.461 | 1880.995 | 1211.272 | 1195.629 | 1318.464 | 1428.298 | 1579.721 | 1318.158 | 1458.625 | 1153.629 | 1248.862 | 1140.401 | 1273.364 | 1373.553 | 1940.427 | 1840.254 | 1912.89 | 1950.317 | 1988.255 | 2026.681 | 2065.573 | 2104.906 | 2144.656 | 2184.794 | 2225.295 | 2266.134 | 2307.285 | 2348.722 | 2390.423 | 2432.363 | 2474.521 | 2516.875 | 2559.406 | 2602.094 | 2644.922 | 2687.873 | 2730.931
SaEC | Rubber | 642.7358 | 698.7394 | 722.3678 | 828.0544 | 979.6757 | 1031.281 | 1093.193 | 1251.558 | 1314.528 | 1405.486 | 1346.771 | 1391.439 | 1443.502 | 1445.988 | 1503.73 | 1260.457 | 1095.806 | 1249.425 | 1323.527 | 1468.844 | 1430.304 | 1328.456 | 1240.789 | 1218.076 | 1224.103 | 1299.475 | 1350.259 | 1396.446 | 1171.906 | 1258.585 | 1322.3 | 1386.002 | 1449.704 | 1513.392 | 1577.058 | 1640.691 | 1704.283 | 1767.829 | 1831.321 | 1894.756 | 1958.13 | 2021.439 | 2084.681 | 2147.854 | 2210.956 | 2273.987 | 2336.944 | 2399.829 | 2462.63 | 2525.317
SaEC | Leather | 11.3919 | 15.1942 | 13.1148 | 7.415 | 9.4569 | 10.5929 | 11.3339 | 18.9161 | 14.8858 | 15.779 | 12.8416 | 10.1355 | 12.1153 | 15.855 | 17.4149 | 10.7576 | 10.3071 | 11.2105 | 11.3613 | 12.7588 | 12.1206 | 12.1363 | 10.9312 | 10.5042 | 9.8679 | 10.2265 | 10.6377 | 10.4848 | 10.3774 | 10.4351 | 10.293 | 10.1527 | 10.0142 | 9.8777 | 9.743 | 9.6103 | 9.4794 | 9.3505 | 9.2233 | 9.098 | 8.9737 | 8.85 | 8.7284 | 8.6088 | 8.4912 | 8.3754 | 8.2613 | 8.1489 | 8.038 | 7.9286
SaEC | Stone, Clay, etc. | 1397.341 | 1555.317 | 1790.582 | 1844.782 | 2035.315 | 2152.208 | 2069.803 | 2096.819 | 2164.936 | 2171.345 | 1940.797 | 1772.022 | 2167.387 | 2255.826 | 2229.948 | 1672.511 | 1539.23 | 1753.416 | 1832.379 | 1981.061 | 1825.442 | 1811.486 | 1611.287 | 1640.897 | 1561.685 | 1701.48 | 1793.312 | 1802.276 | 1766.48 | 1889.606 | 1975.738 | 2060.394 | 2145.533 | 2230.893 | 2293.171 | 2369.815 | 2452.398 | 2537.53 | 2623.84 | 2710.765 | 2798.069 | 2885.644 | 2973.438 | 3061.421 | 3149.574 | 3237.882 | 3326.332 | 3414.913 | 3503.61 | 3592.4
SaEC | Aluminum | 18057.59 | 20185.58 | 24418.26 | 25121.19 | 25694.88 | 25201.49 | 23715.5 | 20087.08 | 18092.77 | 19693.1 | 22096.05 | 22664.77 | 23132.75 | 23262.51 | 20397.85 | 2201.149 | 3160.219 | 3432.643 | 2504.423 | 3780.933 | 4091.322 | 6287.352 | 5291.691 | 4542.074 | 5003.684 | 5282.907 | 5871.522 | 6063.128 | 6064.076 | 6064.076 | 6073.455 | 6064.076 | 6451.731 | 6494.891 | 6477.306 | 6477.306 | 6477.306 | 6477.306 | 6477.306 | 6454.446 | 6454.446 | 6454.446 | 6454.446 | 6454.447 | 6454.447 | 6171.036 | 6179.829 | 6188.622 | 6197.122 | 6205.916
SaEC | Other Primary Metals | 501.0445 | 391.3429 | 478.6643 | 513.3704 | 522.2797 | 554.4191 | 663.475 | 640.1472 | 771.3712 | 511.7091 | 575.874 | 639.0085 | 601.108 | 596.0605 | 726.0439 | 987.6496 | 603.2439 | 802.6793 | 873.4951 | 904.8611 | 842.1058 | 1056.982 | 883.6526 | 774.713 | 609.2087 | 538.8375 | 548.7808 | 920.9008 | 999.66 | 1005.314 | 991.801 | 978.5153 | 965.4368 | 952.5482 | 939.8339 | 927.2799 | 914.8738 | 902.6046 | 890.462 | 878.4373 | 866.5223 | 854.7096 | 842.9926 | 831.3654 | 819.8224 | 808.3589 | 796.9703 | 785.6524 | 774.4009 | 763.2104
SaEC | Fabricated Metals | 925.8264 | 915.7314 | 1025.376 | 1213.767 | 1322.927 | 1334.382 | 1231.826 | 1337.642 | 1356.999 | 1429.801 | 1337.115 | 1629.431 | 1742.958 | 1788.716 | 1852.844 | 1461.937 | 1245.579 | 1393.61 | 1457.485 | 1577.565 | 1533.01 | 1432.69 | 1307.297 | 1311.051 | 1349.161 | 1474.888 | 1556.917 | 1757.378 | 1570.975 | 1582.694 | 1564.37 | 1546.471 | 1528.96 | 1511.801 | 1494.965 | 1478.425 | 1462.156 | 1446.135 | 1430.342 | 1414.758 | 1399.368 | 1384.155 | 1369.105 | 1354.205 | 1339.444 | 1324.811 | 1310.294 | 1295.886 | 1281.578 | 1267.359
SaEC | Machines & Computer | 1404.544 | 1519.292 | 1709.515 | 1992.945 | 2063.194 | 1922.888 | 2089.324 | 2371.763 | 2125.466 | 2617.293 | 2757.156 | 2536.09 | 2544.019 | 2473.207 | 2444.925 | 1902.014 | 1587.495 | 2090.421 | 2171.14 | 2274.576 | 2309.416 | 2309.29 | 2216.038 | 2074.13 | 2284.478 | 2387.368 | 2447.393 | 1777.877 | 1706.225 | 1719.329 | 1699.486 | 1679.839 | 1660.377 | 1641.091 | 1621.97 | 1602.71 | 1583.443 | 1564.361 | 1545.453 | 1526.709 | 1508.118 | 1489.672 | 1471.361 | 1453.177 | 1435.112 | 1417.158 | 1399.308 | 1381.555 | 1363.89 | 1346.302
SaEC | Electric Equipment | 554.6255 | 651.2604 | 693.4413 | 711.8949 | 895.9189 | 954.5447 | 999.3366 | 1109.539 | 1096.95 | 1341.988 | 1317.832 | 1403.592 | 1330.74 | 1295.99 | 1479.092 | 1271.738 | 1115.698 | 1207.87 | 1263.397 | 1394.784 | 1415.687 | 1313.572 | 1209.978 | 1134.106 | 1155.265 | 1186.265 | 1230.984 | 1210.162 | 1173.537 | 1206.526 | 1216.607 | 1226.578 | 1236.319 | 1245.947 | 1255.502 | 1264.985 | 1274.402 | 1283.755 | 1293.046 | 1302.278 | 1311.449 | 1320.563 | 1329.622 | 1338.629 | 1345.369 | 1351.781 | 1358.116 | 1364.386 | 1370.599 | 1375.348
SaEC | Transport Equipment | 2642.278 | 2802.764 | 3239.133 | 3510.982 | 4706.477 | 5111.971 | 4822.326 | 5274.635 | 4669.864 | 4622.892 | 3488.789 | 4133.956 | 5017.459 | 5479.166 | 5103.531 | 4148.48 | 3164.155 | 3691.521 | 4096.188 | 4614.228 | 4207.468 | 3604.715 | 3263.591 | 3872.369 | 4079.695 | 4969.962 | 5382.9 | 4123.56 | 3803.432 | 3899.564 | 3921.683 | 3944.237 | 3967.263 | 3990.792 | 4014.845 | 4039.333 | 4064.342 | 4089.935 | 4116.107 | 4142.851 | 4170.15 | 4197.989 | 4226.349 | 4255.209 | 4284.55 | 4314.347 | 4344.579 | 4375.221 | 4406.251 | 4437.647
SaEC | Other Manufacturing | 592.7487 | 630.238 | 639.686 | 723.7941 | 815.8199 | 781.5456 | 836.2894 | 891.4776 | 841.1108 | 895.3683 | 785.7921 | 779.1696 | 848.6436 | 878.6707 | 918.5459 | 757.9808 | 653.7031 | 713.7663 | 764.387 | 853.0124 | 802.4684 | 734.4427 | 652.9006 | 670.3333 | 670.423 | 729.7894 | 766.4051 | 795.7634 | 723.204 | 775.9363 | 813.2951 | 850.86 | 888.7996 | 927.0839 | 956.7822 | 992.1075 | 1029.838 | 1068.673 | 1108.083 | 1147.845 | 1187.862 | 1228.086 | 1268.492 | 1309.062 | 1349.783 | 1390.644 | 1431.635 | 1472.747 | 1513.972 | 1555.298
SaEC | Data Centers | 0 | 0 | 0 | 0 | 0 | 0 | 0 | 0 | 0 | 0 | 0 | 0 | 0 | 0 | 0 | 0 | 0 | 0 | 0 | 0 | 0 | 0 | 0 | 0 | 0 | 0 | 0 | 3130 | 3286.5 | 3450.8 | 3588.8 | 3732.4 | 3844.3 | 3959.7 | 4038.9 | 4119.7 | 4160.8 | 4202.5 | 4244.5 | 4287 | 4287 | 4287 | 4287 | 4287 | 4287 | 4287 | 4287 | 4287 | 4287 | 4287
SaEC | Agriculture | 5842.921 | 6342.24 | 6631.321 | 6526.201 | 6867.839 | 6631.319 | 7358.397 | 5930.516 | 7174.435 | 6324.712 | 6456.11 | 6631.308 | 5623.904 | 6053.141 | 6272.136 | 7358.371 | 7237.505 | 6885.171 | 7027.917 | 5738.843 | 5835.193 | 6642.479 | 6584.417 | 6374.126 | 5811.51 | 5922.393 | 6821.969 | 5131.149 | 5759.766 | 5988.146 | 6033.493 | 6078.449 | 6125.879 | 6175.658 | 6254.672 | 6310.512 | 6366.396 | 6425.264 | 6483.039 | 6575.651 | 6635.036 | 6694.136 | 6753.901 | 6814.285 | 6907.244 | 6972.742 | 7040.742 | 7109.215 | 7176.131 | 7281.459
SaEC | Passenger | 21.3365 | 22.5088 | 22.8019 | 24.0914 | 24.5897 | 28.5463 | 29.7773 | 28.7808 | 29.4842 | 31.7995 | 28.4291 | 29.2204 | 32.4736 | 52.9015 | 53.4877 | 53.517 | 54.279 | 90.8558 | 96.102 | 56.6237 | 62.3681 | 62.3974 | 62.3974 | 62.3974 | 62.3974 | 62.3974 | 62.3974 | 67.7459 | 154.5563 | 206.3835 | 286.7109 | 392.9268 | 521.0205 | 669.4832 | 832.4342 | 1011.541 | 1203.478 | 1406.013 | 1617.86 | 1839.065 | 2068.686 | 2294.817 | 2515.021 | 2726.74 | 2926.847 | 3101.973 | 3253.709 | 3382.229 | 3508.469 | 3594.366
SaEC | Freight | 0 | 0 | 0 | 0 | 0 | 0 | 0 | 0 | 0 | 0 | 0 | 0 | 0 | 0 | 0 | 0 | 0 | 0 | 0 | 0 | 0 | 0 | 0 | 0 | 0 | 0 | 0 | 0 | 0 | 0 | 0 | 0 | 0 | 0 | 0 | 0 | 0 | 0 | 0 | 0 | 0 | 0 | 0 | 0 | 0 | 0 | 0 | 0 | 0 | 0
SaEC | Air Passenger | 0 | 0 | 0 | 0 | 0 | 0 | 0 | 0 | 0 | 0 | 0 | 0 | 0 | 0 | 0 | 0 | 0 | 0 | 0 | 0 | 0 | 0 | 0 | 0 | 0 | 0 | 0 | 0 | 0 | 0 | 0 | 0 | 0 | 0 | 0 | 0 | 0 | 0 | 0 | 0 | 0 | 0 | 0 | 0 | 0 | 0 | 0 | 0 | 0 | 0
SaEC | Air Freight | 0 | 0 | 0 | 0 | 0 | 0 | 0 | 0 | 0 | 0 | 0 | 0 | 0 | 0 | 0 | 0 | 0 | 0 | 0 | 0 | 0 | 0 | 0 | 0 | 0 | 0 | 0 | 0 | 0 | 0 | 0 | 0 | 0 | 0 | 0 | 0 | 0 | 0 | 0 | 0 | 0 | 0 | 0 | 0 | 0 | 0 | 0 | 0 | 0 | 0
SaEC | Off Road | 0 | 0 | 0 | 0 | 0 | 0 | 0 | 0 | 0 | 0 | 0 | 0 | 0 | 0 | 0 | 0 | 0 | 0 | 0 | 0 | 0 | 0 | 0 | 0 | 0 | 0 | 0 | 0 | 0 | 0 | 0 | 0 | 0 | 0 | 0 | 0 | 0 | 0 | 0 | 0 | 0 | 0 | 0 | 0 | 0 | 0 | 0 | 0 | 0 | 0
SaEC | Miscellaneous | 0 | 0 | 0 | 0 | 0 | 0 | 0 | 0 | 0 | 0 | 0 | 0 | 0 | 0 | 0 | 0 | 0 | 0 | 0 | 0 | 0 | 0 | 0 | 0 | 0 | 0 | 0 | 0 | 0 | 0 | 0 | 0 | 0 | 0 | 0 | 0 | 0 | 0 | 0 | 0 | 0 | 0 | 0 | 0 | 0 | 0 | 0 | 0 | 0 | 0
SaEC | Streetlighting | 2312.028 | 2319.97 | 2338.048 | 2361.058 | 2378.705 | 2407.602 | 2434.219 | 2453.257 | 2470.816 | 2463.735 | 2482.769 | 2484.887 | 2473.052 | 2508.331 | 2531.926 | 2564.19 | 2593.503 | 2617.87 | 2638.192 | 2636.673 | 2640.674 | 2642.678 | 2643.524 | 2655.367 | 2664.996 | 2673.017 | 2684.006 | 2694.328 | 2704.273 | 2713.814 | 2722.923 | 2731.658 | 2739.962 | 2748.147 | 2756.047 | 2763.8 | 2771.352 | 2778.559 | 2785.557 | 2792.303 | 2798.843 | 2805.208 | 2811.315 | 2817.16 | 2822.685 | 2828.727 | 2834.513 | 2840.151 | 2845.791 | 2851.367
SaEC | Electric Power Generation | 0 | 0 | 0 | 0 | 0 | 0 | 0 | 0 | 0 | 0 | 0 | 0 | 0 | 0 | 0 | 0 | 0 | 0 | 0 | 0 | 0 | 0 | 0 | 0 | 0 | 0 | 0 | 0 | 0 | 0 | 0 | 0 | 0 | 0 | 0 | 0 | 0 | 0 | 0 | 0 | 0 | 0 | 0 | 0 | 0 | 0 | 0 | 0 | 0 | 0
SaEC | Solid Waste | 0 | 0 | 0 | 0 | 0 | 0 | 0 | 0 | 0 | 0 | 0 | 0 | 0 | 0 | 0 | 0 | 0 | 0 | 0 | 0 | 0 | 0 | 0 | 0 | 0 | 0 | 0 | 0 | 0 | 0 | 0 | 0 | 0 | 0 | 0 | 0 | 0 | 0 | 0 | 0 | 0 | 0 | 0 | 0 | 0 | 0 | 0 | 0 | 0 | 0
SaEC | Waste Water | 0 | 0 | 0 | 0 | 0 | 0 | 0 | 0 | 0 | 0 | 0 | 0 | 0 | 0 | 0 | 0 | 0 | 0 | 0 | 0 | 0 | 0 | 0 | 0 | 0 | 0 | 0 | 0 | 0 | 0 | 0 | 0 | 0 | 0 | 0 | 0 | 0 | 0 | 0 | 0 | 0 | 0 | 0 | 0 | 0 | 0 | 0 | 0 | 0 | 0
SaEC | Incineration | 0 | 0 | 0 | 0 | 0 | 0 | 0 | 0 | 0 | 0 | 0 | 0 | 0 | 0 | 0 | 0 | 0 | 0 | 0 | 0 | 0 | 0 | 0 | 0 | 0 | 0 | 0 | 0 | 0 | 0 | 0 | 0 | 0 | 0 | 0 | 0 | 0 | 0 | 0 | 0 | 0 | 0 | 0 | 0 | 0 | 0 | 0 | 0 | 0 | 0
SaEC | Land Use | 0 | 0 | 0 | 0 | 0 | 0 | 0 | 0 | 0 | 0 | 0 | 0 | 0 | 0 | 0 | 0 | 0 | 0 | 0 | 0 | 0 | 0 | 0 | 0 | 0 | 0 | 0 | 0 | 0 | 0 | 0 | 0 | 0 | 0 | 0 | 0 | 0 | 0 | 0 | 0 | 0 | 0 | 0 | 0 | 0 | 0 | 0 | 0 | 0 | 0

## Conservation Targets
go back |  | This tab shows the range of conservation goals over the next 20 years.
All figures shown are at the generator .
these are scaled to match RPM target 15%, 50% , 85 percentile .
| Scenario | aMW | 2016 | 2017 | 2018 | 2019 | 2020 | 2021 | 2022 | 2023 | 2024 | 2025 | 2026 | 2027 | 2028 | 2029 | 2030 | 2031 | 2032 | 2033 | 2034 | 2035
| Medium | Agriculture | 7.6616 | 17.6199 | 30.4443 | 46.1823 | 38.7445 | 32.4405 | 35.0682 | 38.5561 | 42.3677 | 48.9794 | 56.7081 | 70.2012 | 106.8745 | 118.7745 | 115.6293 | 100.1505 | 68.6169 | 49.5065 | 33.4783 | 18.3758
| Medium | Irrigation | 6.6873 | 16.1192 | 28.6088 | 44.0112 | 36.0885 | 29.4382 | 31.945 | 35.3874 | 39.2959 | 45.9792 | 53.8713 | 67.4527 | 103.6051 | 115.8715 | 113.2758 | 98.2381 | 67.8772 | 48.9095 | 32.9697 | 17.9259
| Medium | Lighting | 0.64386 | 0.86353 | 0.88805 | 0.919 | 1.0424 | 1.1394 | 1.2057 | 1.2381 | 1.2146 | 1.2073 | 1.1697 | 1.1376 | 1.3712 | 1.2441 | 1.0466 | 0.84464 | 0.71916 | 0.59113 | 0.50688 | 0.44946
| Medium | Motors/Drives | 0.30082 | 0.56825 | 0.82512 | 1.0683 | 1.3495 | 1.4865 | 1.426 | 1.3434 | 1.2278 | 1.1576 | 1.0861 | 1.0997 | 1.4021 | 1.3566 | 1.2097 | 1.0308 | 0.0088945 | 0.0032112 | 0.0011567 | 0.00041732
| Medium | Refrigeration | 0.029693 | 0.068911 | 0.12236 | 0.18392 | 0.26403 | 0.37639 | 0.49164 | 0.58715 | 0.62936 | 0.63516 | 0.58103 | 0.51126 | 0.49607 | 0.3024 | 0.097215 | 0.03694 | 0.011627 | 0.0027118 | 0.00049616 | 6.7674e-05
| Medium | Commercial | 53.2769 | 122.7035 | 207.7999 | 306.9616 | 433.8086 | 578.1534 | 731.4208 | 881.778 | 1039.913 | 1198.4467 | 1352.648 | 1362.4454 | 1242.7931 | 1373.836 | 1444.4883 | 1427.6461 | 1394.9549 | 1404.7911 | 1510.9248 | 1541.8823
| Medium | Compressed Air | 0.1531 | 0.29435 | 0.43625 | 0.57588 | 0.73817 | 0.91594 | 1.1085 | 1.3159 | 1.5175 | 1.8039 | 2.1539 | 2.7912 | 4.5728 | 5.6931 | 6.5134 | 7.061 | 7.9486 | 8.5432 | 9.5293 | 8.9514
| Medium | Electronics | 3.2293 | 11.576 | 25.6321 | 44.5601 | 72.1282 | 111.0643 | 163.7632 | 226.1356 | 295.9136 | 389.0545 | 501.4159 | 454.9673 | 94.8608 | 116.508 | 131.475 | 140.5966 | 156.163 | 165.6596 | 182.429 | 206.0901
| Medium | Food Preparation | 0.26696 | 0.90276 | 2.0195 | 3.6799 | 6.1588 | 9.6314 | 14.1841 | 19.8384 | 26.0285 | 33.9972 | 43.1899 | 57.937 | 96.2072 | 119.7053 | 135.7842 | 145.4213 | 161.2466 | 171.0723 | 188.3928 | 57.1083
| Medium | HVAC | 16.4058 | 31.4382 | 49.6447 | 73.7378 | 108.15 | 145.8688 | 182.2888 | 219.9464 | 250.6126 | 281.9909 | 307.1173 | 351.0083 | 476.3976 | 478.4362 | 443.2851 | 377.8732 | 269.6111 | 233.6396 | 234.1732 | 261.6558
| Medium | Lighting | 24.2078 | 60.5043 | 102.1 | 145.6069 | 194.3353 | 244.8238 | 293.2677 | 327.7891 | 372.8815 | 390.8599 | 393.5797 | 384.8054 | 465.4924 | 552.9665 | 630.6 | 664.5167 | 722.7776 | 749.8317 | 814.9974 | 916.8257
| Medium | Motors/Drives | 0.312 | 1.133 | 2.4177 | 4.1533 | 6.3501 | 8.9004 | 11.8675 | 14.7785 | 17.7163 | 21.7166 | 26.3354 | 34.427 | 47.903 | 54.2244 | 62.1448 | 65.8726 | 72.2521 | 74.9512 | 81.3417 | 91.2382
| Medium | Process Loads | 1.9092 | 4.4133 | 7.8107 | 11.6875 | 16.6954 | 23.6746 | 30.7382 | 36.4708 | 38.7916 | 38.8094 | 35.1256 | 30.6121 | 29.4202 | 18.3919 | 8.8565 | 3.3102 | 1.0263 | 0.23609 | 0.042521 | 0.0057372
| Medium | Refrigeration | 5.929 | 11.2442 | 16.4541 | 21.5617 | 27.5971 | 31.3885 | 32.1184 | 33.2852 | 34.6072 | 38.1547 | 41.5811 | 43.5068 | 24.2039 | 23.5721 | 21.1063 | 17.9157 | 0.1347 | 0.050652 | 0.018876 | 0.0069031
| Medium | Water Heating | 0.86371 | 1.1974 | 1.2849 | 1.3985 | 1.6557 | 1.8855 | 2.0845 | 2.218 | 1.8441 | 2.0596 | 2.1493 | 2.3903 | 3.7352 | 4.3383 | 4.7232 | 5.0787 | 3.7949 | 0.80675 | 0 | 0
| Medium | Industrial | 44.5587 | 78.3104 | 110.302 | 143.568 | 186.0836 | 231.2861 | 267.4045 | 295.203 | 303.3826 | 304.2912 | 288.3818 | 278.3693 | 326.1327 | 281.4808 | 203.6571 | 200.6077 | 171.9887 | 177.1515 | 190.3934 | 210.7205
| Medium | Compressed Air | 1.3832 | 2.3603 | 3.157 | 3.8965 | 4.7735 | 5.1624 | 4.9077 | 4.5771 | 4.147 | 3.8734 | 3.6345 | 3.6659 | 4.6774 | 4.538 | 4.0482 | 3.4238 | 0.41452 | 0.33 | 0.27693 | 0.24029
| Medium | HVAC | 0.76104 | 1.504 | 2.3005 | 3.1047 | 4.0647 | 4.9316 | 5.4321 | 5.768 | 5.7354 | 5.5715 | 5.0855 | 4.6812 | 5.0833 | 3.8523 | 2.0698 | 1.7569 | 0.013209 | 0.0049672 | 0.0018511 | 0.00067695
| Medium | Lighting | 8.0049 | 10.5065 | 10.4634 | 10.4503 | 11.411 | 11.9218 | 12.0357 | 11.8285 | 11.2212 | 10.9147 | 10.6163 | 10.4658 | 13.0503 | 12.3728 | 10.785 | 8.912 | 7.6507 | 6.2736 | 5.341 | 4.6649
| Medium | Material Handling | 2.0314 | 4.6119 | 8.036 | 11.8866 | 16.814 | 23.6125 | 30.4438 | 35.9548 | 38.1615 | 38.2218 | 34.8127 | 30.8309 | 30.7464 | 19.4319 | 4.0947 | 4.3447 | 4.7891 | 5.0425 | 5.5121 | 6.1818
| Medium | Pumps | 5.3291 | 10.7792 | 16.8949 | 23.2323 | 30.9348 | 38.851 | 44.6038 | 48.8364 | 49.5269 | 48.547 | 44.2245 | 40.12 | 42.2733 | 30.2046 | 13.2478 | 11.4478 | 1.1952 | 1.2053 | 1.2963 | 1.4455
| Medium | Other Motors | 16.1509 | 27.1875 | 37.0664 | 47.6021 | 61.642 | 79.1095 | 96.3598 | 110.7599 | 117.8443 | 122.4204 | 121.0392 | 123.6665 | 156.9368 | 151.4212 | 131.0048 | 136.3644 | 148.0492 | 154.0259 | 166.7915 | 185.6764
| Medium | Fans and Blowers | 2.5984 | 5.8066 | 9.9853 | 14.6466 | 20.5829 | 28.593 | 36.4998 | 42.8559 | 45.3449 | 45.3709 | 41.3672 | 36.7714 | 36.9657 | 23.819 | 5.9005 | 6.0919 | 5.9761 | 6.2889 | 6.8732 | 7.7078
| Medium | Heating | 0.43099 | 0.80705 | 1.161 | 1.4889 | 1.8556 | 2.0163 | 1.9009 | 1.7591 | 1.5824 | 1.4681 | 1.3691 | 1.3864 | 1.7758 | 1.7294 | 1.5485 | 1.3144 | 0.0098826 | 0.0037163 | 0.0013849 | 0.00050647
| Medium | Low Temp Refer | 2.161 | 4.0466 | 5.8214 | 7.4655 | 9.3041 | 10.11 | 9.5312 | 8.8203 | 7.9341 | 7.3612 | 6.8645 | 6.9514 | 8.904 | 8.6715 | 7.7644 | 6.5907 | 0.049552 | 0.018633 | 0.006944 | 0.0025395
| Medium | Melting and Casting | 0.010754 | 0.020138 | 0.02897 | 0.037152 | 0.046302 | 0.055903 | 0.065879 | 0.076206 | 0.085686 | 0.099374 | 0.11584 | 0.14663 | 0.23477 | 0.2858 | 0.31988 | 0.3394 | 0.37412 | 0.39391 | 0.4306 | 0.48292
| Medium | Drying and Curing | 0.094597 | 0.17714 | 0.25483 | 0.3268 | 0.40729 | 0.49174 | 0.57948 | 0.67032 | 0.75372 | 0.87412 | 1.0189 | 1.2898 | 2.0651 | 2.5139 | 2.8137 | 2.9855 | 3.2909 | 3.465 | 3.7877 | 4.2479
| Medium | Material Processing | 0.03097 | 0.070611 | 0.12346 | 0.18302 | 0.25933 | 0.36483 | 0.47081 | 0.55615 | 0.58995 | 0.58993 | 0.53554 | 0.4712 | 0.4637 | 0.28342 | 0.041519 | 0.044053 | 0.04856 | 0.051129 | 0.055891 | 0.062682
| Medium | Med Temp Refer | 5.5715 | 10.4329 | 15.0087 | 19.2475 | 23.9879 | 26.0656 | 24.5735 | 22.7405 | 20.4557 | 18.9787 | 17.6981 | 17.9221 | 22.9562 | 22.3569 | 20.0182 | 16.9921 | 0.12775 | 0.048041 | 0.017903 | 0.0065472
| Medium | Residential | 66.774 | 144.6069 | 230.8448 | 324.4931 | 435.3355 | 547.9608 | 665.81 | 807.3904 | 971.9428 | 1139.5357 | 1321.7382 | 1615.291 | 1889.4987 | 1975.5219 | 2073.2038 | 2172.7474 | 2298.3576 | 2342.1839 | 2253.757 | 2211.4335
| Medium | Dryer | 0.072145 | 0.3988 | 1.1224 | 2.3399 | 4.244 | 6.8129 | 9.8995 | 13.5158 | 17.3634 | 22.5716 | 28.9275 | 39.6255 | 67.8177 | 87.7696 | 103.8233 | 115.4586 | 159.6659 | 173.1136 | 193.8154 | 222.2164
| Medium | Electronics | 4.1013 | 11.4671 | 22.8988 | 39.0975 | 68.0226 | 79.2326 | 103.5072 | 141.7713 | 174.9846 | 207.8917 | 232.6284 | 266.3589 | 365.8001 | 366.2629 | 327.3103 | 270.6942 | 228.793 | 183.7267 | 163.3564 | 157.5875
| Medium | Food Preparation | 0.065895 | 0.24514 | 0.52526 | 0.89233 | 1.3888 | 1.9697 | 2.5915 | 3.251 | 3.8793 | 5.3457 | 6.3575 | 8.135 | 13.0519 | 14.6462 | 2.4294 | 1.9553 | 2.1182 | 2.217 | 2.4376 | 2.7422
| Medium | HVAC | 25.9522 | 52.1712 | 80.3802 | 110.1529 | 146.4572 | 175.825 | 193.4881 | 212.4784 | 229.1735 | 253.8858 | 285.869 | 350.117 | 542.0683 | 608.5362 | 619.1314 | 716.0786 | 778.4553 | 809.2338 | 683.6989 | 563.0002
| Medium | Lighting | 24.3213 | 54.7465 | 84.3674 | 111.5382 | 129.0569 | 169.9605 | 214.6299 | 262.6872 | 341.509 | 403.4975 | 477.5128 | 583.7066 | 316.8974 | 119.7067 | 136.531 | 145.1106 | 156.0491 | 164.5422 | 180.5541 | 204.1604
| Medium | Water Heating | 12.261 | 25.5781 | 41.5506 | 60.4722 | 86.1659 | 114.16 | 141.6937 | 173.6866 | 205.0329 | 246.3434 | 290.443 | 367.348 | 583.8633 | 778.6003 | 883.9784 | 923.4501 | 973.2761 | 1009.3507 | 1029.8946 | 1061.7268
| Medium | Utility | 1.6788 | 5.0593 | 10.109 | 17.795 | 26.0278 | 36.1593 | 48.2966 | 60.0725 | 72.3939 | 89.7471 | 111.5238 | 150.1931 | 243.201 | 299.3868 | 339.0214 | 363.3483 | 405.0819 | 431.367 | 476.9466 | 541.0879
| Medium | Utility Distribution Sytem | 1.6788 | 5.0593 | 10.109 | 17.795 | 26.0278 | 36.1593 | 48.2966 | 60.0725 | 72.3939 | 89.7471 | 111.5238 | 150.1931 | 243.201 | 299.3868 | 339.0214 | 363.3483 | 405.0819 | 431.367 | 476.9466 | 541.0879
| Medium | Grand Total | 173.95 | 368.3 | 589.5 | 839 | 1120 | 1426 | 1748 | 2083 | 2430 | 2781 | 3131 | 3476.5 | 3808.5 | 4049 | 4176 | 4264.5 | 4339 | 4405 | 4465.5 | 4523.5
| Low | aMW | 2016 | 2017 | 2018 | 2019 | 2020 | 2021 | 2022 | 2023 | 2024 | 2025 | 2026 | 2027 | 2028 | 2029 | 2030 | 2031 | 2032 | 2033 | 2034 | 2035
| Low | Agriculture | 7.5009 | 17.2897 | 29.8809 | 45.2956 | 37.9488 | 31.7808 | 34.344 | 37.7046 | 41.4087 | 47.7993 | 55.2574 | 68.2506 | 103.7456 | 115.0461 | 111.8055 | 96.6842 | 66.1499 | 47.6499 | 32.1768 | 17.6495
| Low | Irrigation | 6.5469 | 15.8172 | 28.0793 | 43.1661 | 35.3474 | 28.8395 | 31.2852 | 34.6059 | 38.4064 | 44.8715 | 52.4931 | 65.5785 | 100.5719 | 112.2342 | 109.5297 | 94.838 | 65.4368 | 47.0752 | 31.688 | 17.2173
| Low | Lighting | 0.63035 | 0.84735 | 0.87162 | 0.90136 | 1.021 | 1.1162 | 1.1808 | 1.2108 | 1.1871 | 1.1782 | 1.1398 | 1.1059 | 1.3311 | 1.205 | 1.012 | 0.81541 | 0.6933 | 0.56896 | 0.48718 | 0.4317
| Low | Motors/Drives | 0.29451 | 0.55761 | 0.80985 | 1.0478 | 1.3218 | 1.4563 | 1.3965 | 1.3137 | 1.2 | 1.1297 | 1.0583 | 1.0691 | 1.361 | 1.314 | 1.1697 | 0.99512 | 0.0085747 | 0.0030908 | 0.0011117 | 0.00040083
| Low | Refrigeration | 0.02907 | 0.06762 | 0.1201 | 0.18039 | 0.2586 | 0.36874 | 0.48149 | 0.57418 | 0.61511 | 0.61986 | 0.56616 | 0.49705 | 0.48154 | 0.29291 | 0.094001 | 0.035661 | 0.011209 | 0.0026101 | 0.00047687 | 6.4999e-05
| Low | Commercial | 52.159 | 120.4047 | 203.9541 | 301.0675 | 424.9 | 566.3957 | 716.3153 | 862.3053 | 1016.3758 | 1169.5737 | 1318.0434 | 1324.5878 | 1206.4083 | 1330.7106 | 1396.7192 | 1378.2333 | 1344.8022 | 1352.1074 | 1452.1863 | 1480.9364
| Low | Compressed Air | 0.14988 | 0.28883 | 0.42818 | 0.56482 | 0.72301 | 0.89731 | 1.0856 | 1.2869 | 1.4832 | 1.7604 | 2.0988 | 2.7137 | 4.439 | 5.5144 | 6.298 | 6.8166 | 7.6628 | 8.2229 | 9.1588 | 8.5976
| Low | Electronics | 3.1616 | 11.3591 | 25.1577 | 43.7045 | 70.647 | 108.8057 | 160.3811 | 221.1417 | 289.216 | 379.6813 | 488.5883 | 442.3253 | 92.0836 | 112.8508 | 127.1271 | 135.7304 | 150.5484 | 159.4469 | 175.3369 | 197.944
| Low | Food Preparation | 0.26136 | 0.88585 | 1.9821 | 3.6092 | 6.0323 | 9.4355 | 13.8911 | 19.4003 | 25.4393 | 33.1782 | 42.085 | 56.3272 | 93.3906 | 115.9477 | 131.2938 | 140.3881 | 155.4493 | 164.6566 | 181.0689 | 54.851
| Low | HVAC | 16.0616 | 30.8493 | 48.7259 | 72.322 | 105.929 | 142.9023 | 178.5241 | 215.0892 | 244.9403 | 275.1972 | 299.2604 | 341.255 | 462.4503 | 463.4179 | 428.6257 | 364.7945 | 259.9178 | 224.8775 | 225.0695 | 251.3134
| Low | Lighting | 23.6998 | 59.3707 | 100.2104 | 142.8111 | 190.3445 | 239.845 | 287.2111 | 320.5504 | 364.4418 | 381.4433 | 383.5108 | 374.113 | 451.8643 | 535.6086 | 609.7461 | 641.5169 | 696.7916 | 721.7109 | 783.3137 | 880.5864
| Low | Motors/Drives | 0.30546 | 1.1118 | 2.3729 | 4.0736 | 6.2197 | 8.7194 | 11.6224 | 14.4522 | 17.3153 | 21.1934 | 25.6617 | 33.4704 | 46.5005 | 52.5223 | 60.0897 | 63.5927 | 69.6544 | 72.1403 | 78.1795 | 87.6319
| Low | Process Loads | 1.8692 | 4.3306 | 7.6662 | 11.463 | 16.3526 | 23.1932 | 30.1033 | 35.6654 | 37.9136 | 37.8744 | 34.227 | 29.7615 | 28.5588 | 17.8146 | 8.5636 | 3.1957 | 0.98936 | 0.22724 | 0.040868 | 0.0055104
| Low | Refrigeration | 5.8046 | 11.0335 | 16.1496 | 21.1476 | 27.0304 | 30.7502 | 31.4551 | 32.5501 | 33.8239 | 37.2355 | 40.5173 | 42.2979 | 23.4953 | 22.8321 | 20.4083 | 17.2956 | 0.12986 | 0.048752 | 0.018142 | 0.0066302
| Low | Water Heating | 0.84559 | 1.1749 | 1.2611 | 1.3717 | 1.6217 | 1.8471 | 2.0415 | 2.1691 | 1.8024 | 2.01 | 2.0943 | 2.3239 | 3.6259 | 4.2021 | 4.567 | 4.9029 | 3.6585 | 0.77649 | 0 | 0
| Low | Industrial | 43.6237 | 76.8432 | 108.2606 | 140.8113 | 182.2622 | 226.5825 | 261.882 | 288.6839 | 296.516 | 296.9602 | 281.0041 | 270.6343 | 316.5846 | 272.645 | 196.9222 | 193.6644 | 165.8052 | 170.5078 | 182.9917 | 202.3914
| Low | Compressed Air | 1.3542 | 2.3161 | 3.0986 | 3.8217 | 4.6754 | 5.0574 | 4.8064 | 4.476 | 4.0531 | 3.7801 | 3.5415 | 3.564 | 4.5404 | 4.3955 | 3.9144 | 3.3053 | 0.39961 | 0.31763 | 0.26616 | 0.23079
| Low | HVAC | 0.74507 | 1.4758 | 2.258 | 3.0451 | 3.9812 | 4.8313 | 5.3199 | 5.6406 | 5.6056 | 5.4372 | 4.9554 | 4.5511 | 4.9344 | 3.7314 | 2.0013 | 1.6961 | 0.012734 | 0.0047809 | 0.0017791 | 0.00065019
| Low | Lighting | 7.8369 | 10.3096 | 10.2697 | 10.2496 | 11.1767 | 11.6793 | 11.7871 | 11.5673 | 10.9672 | 10.6518 | 10.3447 | 10.175 | 12.6682 | 11.9844 | 10.4283 | 8.6036 | 7.3756 | 6.0383 | 5.1333 | 4.4805
| Low | Material Handling | 1.9888 | 4.5255 | 7.8873 | 11.6584 | 16.4687 | 23.1323 | 29.815 | 35.1608 | 37.2978 | 37.301 | 33.9221 | 29.9742 | 29.8463 | 18.8219 | 3.9593 | 4.1943 | 4.6169 | 4.8533 | 5.2978 | 5.9375
| Low | Pumps | 5.2173 | 10.5773 | 16.5822 | 22.7862 | 30.2996 | 38.0609 | 43.6827 | 47.7579 | 48.4059 | 47.3774 | 43.0931 | 39.0052 | 41.0357 | 29.2564 | 12.8097 | 11.0516 | 1.1522 | 1.1601 | 1.2459 | 1.3884
| Low | Other Motors | 15.812 | 26.6781 | 36.3804 | 46.6881 | 60.3762 | 77.5007 | 94.3698 | 108.3139 | 115.177 | 119.4711 | 117.9426 | 120.2303 | 152.3422 | 146.6681 | 126.6725 | 131.6446 | 142.7264 | 148.2495 | 160.3074 | 178.3372
| Low | Fans and Blowers | 2.5439 | 5.6978 | 9.8005 | 14.3654 | 20.1602 | 28.0115 | 35.746 | 41.9094 | 44.3186 | 44.2778 | 40.3089 | 35.7496 | 35.8835 | 23.0713 | 5.7054 | 5.8811 | 5.7612 | 6.053 | 6.606 | 7.4031
| Low | Heating | 0.42194 | 0.79193 | 1.1395 | 1.4603 | 1.8175 | 1.9753 | 1.8617 | 1.7203 | 1.5466 | 1.4328 | 1.334 | 1.3479 | 1.7238 | 1.6752 | 1.4973 | 1.269 | 0.0095273 | 0.0035769 | 0.0013311 | 0.00048645
| Low | Low Temp Refer | 2.1156 | 3.9708 | 5.7137 | 7.3221 | 9.1131 | 9.9044 | 9.3344 | 8.6255 | 7.7545 | 7.1839 | 6.6889 | 6.7583 | 8.6433 | 8.3993 | 7.5076 | 6.3626 | 0.04777 | 0.017935 | 0.006674 | 0.0024391
| Low | Melting and Casting | 0.010529 | 0.019761 | 0.028434 | 0.036439 | 0.045351 | 0.054766 | 0.064518 | 0.074523 | 0.083747 | 0.09698 | 0.11287 | 0.14255 | 0.22789 | 0.27683 | 0.3093 | 0.32766 | 0.36067 | 0.37914 | 0.41386 | 0.46383
| Low | Drying and Curing | 0.092612 | 0.17382 | 0.25011 | 0.32052 | 0.39892 | 0.48174 | 0.56752 | 0.65552 | 0.73666 | 0.85306 | 0.99285 | 1.2539 | 2.0046 | 2.435 | 2.7207 | 2.8821 | 3.1725 | 3.335 | 3.6404 | 4.08
| Low | Material Processing | 0.03032 | 0.069288 | 0.12118 | 0.17951 | 0.25401 | 0.35741 | 0.46109 | 0.54387 | 0.5766 | 0.57572 | 0.52184 | 0.4581 | 0.45012 | 0.27453 | 0.040146 | 0.042529 | 0.046814 | 0.049211 | 0.053718 | 0.060204
| Low | Med Temp Refer | 5.4546 | 10.2374 | 14.731 | 18.878 | 23.4953 | 25.5355 | 24.066 | 22.2383 | 19.9927 | 18.5215 | 17.2453 | 17.4241 | 22.2841 | 21.6551 | 19.3562 | 16.404 | 0.12316 | 0.046239 | 0.017207 | 0.0062884
| Low | Residential | 65.3729 | 141.8977 | 226.5725 | 318.2623 | 426.3955 | 536.8172 | 652.0595 | 789.5603 | 949.9441 | 1112.0819 | 1287.9244 | 1570.4076 | 1834.1806 | 1913.5093 | 2004.6431 | 2097.5458 | 2215.7248 | 2254.3454 | 2166.1403 | 2124.0223
| Low | Dryer | 0.070631 | 0.39133 | 1.1017 | 2.2949 | 4.1568 | 6.6744 | 9.6951 | 13.2174 | 16.9704 | 22.0278 | 28.1874 | 38.5244 | 65.8322 | 85.0145 | 100.3899 | 111.4624 | 153.9255 | 166.6213 | 186.2807 | 213.4329
| Low | Electronics | 4.0153 | 11.2523 | 22.4751 | 38.3468 | 66.6257 | 77.6213 | 101.3695 | 138.6405 | 171.0241 | 202.8832 | 226.6771 | 258.9577 | 355.0907 | 354.7658 | 316.4862 | 261.3251 | 220.5672 | 176.8364 | 157.0057 | 151.3586
| Low | Food Preparation | 0.064512 | 0.24055 | 0.51554 | 0.87519 | 1.3603 | 1.9297 | 2.538 | 3.1792 | 3.7915 | 5.2169 | 6.1949 | 7.9089 | 12.6697 | 14.1865 | 2.3491 | 1.8876 | 2.042 | 2.1338 | 2.3428 | 2.6338
| Low | HVAC | 25.4077 | 51.1938 | 78.8926 | 108.0378 | 143.4496 | 172.2493 | 189.4922 | 207.7861 | 223.9865 | 247.7691 | 278.5557 | 340.3885 | 526.1984 | 589.434 | 598.6568 | 691.2942 | 750.4675 | 778.8852 | 657.1195 | 540.7466
| Low | Lighting | 23.811 | 53.7208 | 82.806 | 109.3965 | 126.4066 | 166.5041 | 210.1973 | 256.8861 | 333.7794 | 393.7764 | 465.2966 | 567.4874 | 307.6198 | 115.949 | 132.016 | 140.0882 | 150.4387 | 158.3714 | 173.5349 | 196.0905
| Low | Water Heating | 12.0038 | 25.0989 | 40.7816 | 59.311 | 84.3965 | 111.8384 | 138.7674 | 169.851 | 200.3923 | 240.4085 | 283.0127 | 357.1406 | 566.7698 | 754.1597 | 854.7453 | 891.4882 | 938.2839 | 971.4972 | 989.8566 | 1019.76
| Low | Utility | 1.6436 | 4.9645 | 9.9219 | 17.4533 | 25.4933 | 35.4239 | 47.2992 | 58.7459 | 70.7554 | 87.5849 | 108.6707 | 146.0197 | 236.0809 | 289.9889 | 327.81 | 350.7723 | 390.518 | 415.1895 | 458.4049 | 519.7004
| Low | Utility Distribution Sytem | 1.6436 | 4.9645 | 9.9219 | 17.4533 | 25.4933 | 35.4239 | 47.2992 | 58.7459 | 70.7554 | 87.5849 | 108.6707 | 146.0197 | 236.0809 | 289.9889 | 327.81 | 350.7723 | 390.518 | 415.1895 | 458.4049 | 519.7004
| Low | Grand Total | 170.3 | 361.4 | 578.59 | 822.89 | 1097 | 1397 | 1711.9 | 2037 | 2375 | 2714 | 3050.9 | 3379.9 | 3697 | 3921.9 | 4037.9 | 4116.9 | 4183 | 4239.8 | 4291.9 | 4344.7
| High | aMW | 2016 | 2017 | 2018 | 2019 | 2020 | 2021 | 2022 | 2023 | 2024 | 2025 | 2026 | 2027 | 2028 | 2029 | 2030 | 2031 | 2032 | 2033 | 2034 | 2035
| High | Agriculture | 7.8841 | 18.0887 | 31.188 | 47.2673 | 39.6439 | 33.214 | 35.951 | 39.5741 | 43.5027 | 50.3531 | 58.3581 | 72.271 | 110.2279 | 122.7669 | 119.838 | 103.8728 | 71.2119 | 51.4519 | 34.8322 | 19.1383
| High | Irrigation | 6.8814 | 16.5481 | 29.3076 | 45.0451 | 36.9263 | 30.1401 | 32.7491 | 36.3218 | 40.3486 | 47.2688 | 55.4387 | 69.4415 | 106.856 | 119.7663 | 117.3988 | 101.8894 | 70.4443 | 50.8314 | 34.3031 | 18.6697
| High | Lighting | 0.66255 | 0.88651 | 0.90974 | 0.94059 | 1.0666 | 1.1665 | 1.236 | 1.2708 | 1.2472 | 1.2412 | 1.2038 | 1.1711 | 1.4143 | 1.2859 | 1.0847 | 0.87603 | 0.74636 | 0.61436 | 0.52738 | 0.46811
| High | Motors/Drives | 0.30956 | 0.58337 | 0.84528 | 1.0934 | 1.3808 | 1.522 | 1.4618 | 1.3789 | 1.2607 | 1.1901 | 1.1177 | 1.1321 | 1.4461 | 1.4022 | 1.2538 | 1.0691 | 0.0092309 | 0.0033374 | 0.0012035 | 0.00043464
| High | Refrigeration | 0.030556 | 0.070744 | 0.12535 | 0.18824 | 0.27016 | 0.38537 | 0.50402 | 0.60265 | 0.64622 | 0.65297 | 0.59793 | 0.52633 | 0.51163 | 0.31256 | 0.10075 | 0.038313 | 0.012067 | 0.0028184 | 0.00051622 | 7.0482e-05
| High | Commercial | 54.8236 | 125.9685 | 212.876 | 314.1728 | 443.8792 | 591.9382 | 749.8318 | 905.0607 | 1067.7724 | 1232.0601 | 1392.0049 | 1402.6153 | 1281.7885 | 1420.0151 | 1497.0655 | 1480.7078 | 1447.7118 | 1459.9941 | 1572.0317 | 1605.8618
| High | Compressed Air | 0.15754 | 0.30218 | 0.44691 | 0.5894 | 0.75531 | 0.93777 | 1.1364 | 1.3507 | 1.5582 | 1.8545 | 2.2166 | 2.8735 | 4.7163 | 5.8845 | 6.7505 | 7.3234 | 8.2492 | 8.879 | 9.9147 | 9.3228
| High | Electronics | 3.3231 | 11.884 | 26.2582 | 45.6069 | 73.8026 | 113.7124 | 167.8854 | 232.1065 | 303.8411 | 399.9664 | 516.0052 | 468.3814 | 97.8373 | 120.4243 | 136.2605 | 145.8222 | 162.069 | 172.1694 | 189.807 | 214.6417
| High | Food Preparation | 0.27471 | 0.92678 | 2.0688 | 3.7663 | 6.3017 | 9.8611 | 14.5411 | 20.3623 | 26.7258 | 34.9508 | 44.4466 | 59.6452 | 99.2259 | 123.729 | 140.7266 | 150.8262 | 167.345 | 177.7948 | 196.0121 | 59.478
| High | HVAC | 16.8821 | 32.2748 | 50.8573 | 75.4701 | 110.6606 | 149.3467 | 186.8773 | 225.7539 | 257.3266 | 289.9001 | 316.0532 | 361.3573 | 491.3456 | 494.518 | 459.42 | 391.9177 | 279.8078 | 242.8208 | 243.6439 | 272.5131
| High | Lighting | 24.9106 | 62.1142 | 104.5941 | 149.0276 | 198.8466 | 250.6612 | 300.6498 | 336.4441 | 382.871 | 401.8225 | 405.0313 | 396.1509 | 480.0982 | 571.5535 | 653.5528 | 689.215 | 750.1129 | 779.2972 | 847.9587 | 954.8688
| High | Motors/Drives | 0.32106 | 1.1631 | 2.4768 | 4.2509 | 6.4975 | 9.1127 | 12.1662 | 15.1688 | 18.1909 | 22.3257 | 27.1017 | 35.442 | 49.406 | 56.0471 | 64.4068 | 68.3209 | 74.9847 | 77.8965 | 84.6315 | 95.0241
| High | Process Loads | 1.9646 | 4.5307 | 8.0015 | 11.962 | 17.083 | 24.2391 | 31.5119 | 37.4338 | 39.8308 | 39.8979 | 36.1476 | 31.5147 | 30.3433 | 19.0102 | 9.1788 | 3.4333 | 1.0651 | 0.24537 | 0.044241 | 0.0059752
| High | Refrigeration | 6.1011 | 11.5434 | 16.8561 | 22.0682 | 28.2377 | 32.1369 | 32.9268 | 34.1641 | 35.5344 | 39.2249 | 42.7909 | 44.7895 | 24.9634 | 24.3644 | 21.8745 | 18.5816 | 0.13979 | 0.052642 | 0.019639 | 0.0071895
| High | Water Heating | 0.88879 | 1.2292 | 1.3163 | 1.4314 | 1.6941 | 1.9304 | 2.137 | 2.2766 | 1.8936 | 2.1174 | 2.2118 | 2.4608 | 3.8524 | 4.4842 | 4.8951 | 5.2675 | 3.9385 | 0.83845 | 0 | 0
| High | Industrial | 45.8523 | 80.3941 | 112.9964 | 146.9408 | 190.4034 | 236.8006 | 274.1355 | 302.9976 | 311.5103 | 312.8258 | 296.7726 | 286.5766 | 336.3658 | 290.9423 | 211.0699 | 208.0638 | 178.4933 | 184.1129 | 198.0935 | 219.4642
| High | Compressed Air | 1.4233 | 2.4231 | 3.2342 | 3.988 | 4.8843 | 5.2855 | 5.0313 | 4.6979 | 4.2581 | 3.982 | 3.7402 | 3.774 | 4.8241 | 4.6905 | 4.1956 | 3.5511 | 0.43019 | 0.34297 | 0.28813 | 0.25026
| High | HVAC | 0.78313 | 1.544 | 2.3567 | 3.1776 | 4.159 | 5.0491 | 5.5688 | 5.9203 | 5.8891 | 5.7277 | 5.2335 | 4.8192 | 5.2428 | 3.9818 | 2.1451 | 1.8222 | 0.013709 | 0.0051624 | 0.0019259 | 0.00070504
| High | Lighting | 8.2373 | 10.786 | 10.719 | 10.6958 | 11.6759 | 12.206 | 12.3386 | 12.1408 | 11.5218 | 11.2209 | 10.9252 | 10.7744 | 13.4598 | 12.7887 | 11.1775 | 9.2433 | 7.94 | 6.5201 | 5.557 | 4.8585
| High | Material Handling | 2.0904 | 4.7346 | 8.2323 | 12.1658 | 17.2043 | 24.1755 | 31.2101 | 36.9042 | 39.1839 | 39.2938 | 35.8256 | 31.7399 | 31.7112 | 20.0851 | 4.2437 | 4.5061 | 4.9702 | 5.2406 | 5.735 | 6.4383
| High | Pumps | 5.4838 | 11.0661 | 17.3076 | 23.7781 | 31.653 | 39.7773 | 45.7266 | 50.1258 | 50.8537 | 49.9086 | 45.5113 | 41.3029 | 43.5998 | 31.2198 | 13.73 | 11.8733 | 1.2404 | 1.2527 | 1.3488 | 1.5055
| High | Other Motors | 16.6198 | 27.9109 | 37.9719 | 48.7204 | 63.073 | 80.9957 | 98.7853 | 113.6844 | 121.0013 | 125.854 | 124.5609 | 127.3127 | 161.861 | 156.511 | 135.7732 | 141.4327 | 153.6484 | 160.0786 | 173.5372 | 193.3809
| High | Fans and Blowers | 2.6738 | 5.9611 | 10.2292 | 14.9907 | 21.0607 | 29.2747 | 37.4185 | 43.9874 | 46.5597 | 46.6435 | 42.5708 | 37.8555 | 38.1256 | 24.6196 | 6.1153 | 6.3184 | 6.2021 | 6.536 | 7.1512 | 8.0276
| High | Heating | 0.4435 | 0.82852 | 1.1894 | 1.5239 | 1.8987 | 2.0644 | 1.9488 | 1.8056 | 1.6248 | 1.5093 | 1.4089 | 1.4273 | 1.8315 | 1.7876 | 1.6049 | 1.3633 | 0.010256 | 0.0038623 | 0.0014409 | 0.00052748
| High | Low Temp Refer | 2.2237 | 4.1542 | 5.9636 | 7.6409 | 9.5201 | 10.351 | 9.7712 | 9.0532 | 8.1466 | 7.5677 | 7.0642 | 7.1564 | 9.1833 | 8.963 | 8.047 | 6.8356 | 0.051426 | 0.019366 | 0.0072248 | 0.0026448
| High | Melting and Casting | 0.011066 | 0.020674 | 0.029678 | 0.038025 | 0.047377 | 0.057236 | 0.067537 | 0.078218 | 0.087982 | 0.10216 | 0.11921 | 0.15095 | 0.24213 | 0.2954 | 0.33152 | 0.35202 | 0.38827 | 0.40939 | 0.44802 | 0.50296
| High | Drying and Curing | 0.097343 | 0.18185 | 0.26106 | 0.33448 | 0.41674 | 0.50346 | 0.59407 | 0.68802 | 0.77391 | 0.89864 | 1.0486 | 1.3278 | 2.1299 | 2.5984 | 2.9161 | 3.0964 | 3.4153 | 3.6011 | 3.9409 | 4.4242
| High | Material Processing | 0.031869 | 0.07249 | 0.12648 | 0.18732 | 0.26535 | 0.37353 | 0.48266 | 0.57084 | 0.60575 | 0.60648 | 0.55112 | 0.48509 | 0.47825 | 0.29295 | 0.04303 | 0.045691 | 0.050396 | 0.053138 | 0.058151 | 0.065283
| High | Med Temp Refer | 5.7332 | 10.7105 | 15.3754 | 19.6997 | 24.5448 | 26.6871 | 25.192 | 23.341 | 21.0037 | 19.511 | 18.213 | 18.4505 | 23.6765 | 23.1084 | 20.7469 | 17.6237 | 0.13259 | 0.049929 | 0.018627 | 0.0068189
| High | Residential | 68.7125 | 148.4547 | 236.4837 | 332.1161 | 445.4415 | 561.0258 | 682.5695 | 828.7089 | 997.9813 | 1171.4968 | 1360.1957 | 1662.9157 | 1948.7859 | 2041.9256 | 2148.6653 | 2253.5026 | 2385.2809 | 2434.223 | 2344.9066 | 2303.1956
| High | Dryer | 0.074239 | 0.40941 | 1.1499 | 2.3948 | 4.3425 | 6.9754 | 10.1487 | 13.8727 | 17.8286 | 23.2046 | 29.7691 | 40.7938 | 69.9456 | 90.7198 | 107.6023 | 119.7499 | 165.7045 | 179.9163 | 201.654 | 231.4371
| High | Electronics | 4.2204 | 11.7722 | 23.4582 | 40.016 | 69.6017 | 81.1217 | 106.1126 | 145.5147 | 179.6725 | 213.7226 | 239.397 | 274.2122 | 377.2778 | 378.5742 | 339.2239 | 280.7552 | 237.4459 | 190.9465 | 169.963 | 164.1265
| High | Food Preparation | 0.067808 | 0.25167 | 0.5381 | 0.91329 | 1.4211 | 2.0167 | 2.6568 | 3.3368 | 3.9833 | 5.4957 | 6.5425 | 8.3748 | 13.4614 | 15.1385 | 2.5179 | 2.028 | 2.1983 | 2.3041 | 2.5362 | 2.856
| High | HVAC | 26.7057 | 53.5595 | 82.3437 | 112.7407 | 149.8571 | 180.0172 | 198.3586 | 218.0887 | 235.3131 | 261.0066 | 294.1867 | 360.4398 | 559.0769 | 628.9911 | 641.6668 | 742.6934 | 807.8963 | 841.0336 | 711.35 | 586.3616
| High | Lighting | 25.0274 | 56.2032 | 86.4283 | 114.1585 | 132.0529 | 174.0129 | 220.0325 | 269.6233 | 350.658 | 414.8145 | 491.4066 | 600.9164 | 326.8408 | 123.7304 | 141.5005 | 150.504 | 161.9509 | 171.0081 | 187.8563 | 212.6319
| High | Water Heating | 12.617 | 26.2587 | 42.5655 | 61.8928 | 88.1662 | 116.8819 | 145.2603 | 178.2726 | 210.5258 | 253.2527 | 298.8938 | 378.1787 | 602.1833 | 804.7716 | 916.1538 | 957.7722 | 1010.0852 | 1049.0144 | 1071.547 | 1105.7825
| High | Utility | 1.7275 | 5.194 | 10.356 | 18.213 | 26.6321 | 37.0214 | 49.5123 | 61.6587 | 74.3333 | 92.2642 | 114.7687 | 154.6213 | 250.8319 | 309.4501 | 351.3613 | 376.8529 | 420.402 | 448.3181 | 496.236 | 563.5401
| High | Utility Distribution Sytem | 1.7275 | 5.194 | 10.356 | 18.213 | 26.6321 | 37.0214 | 49.5123 | 61.6587 | 74.3333 | 92.2642 | 114.7687 | 154.6213 | 250.8319 | 309.4501 | 351.3613 | 376.8529 | 420.402 | 448.3181 | 496.236 | 563.5401
| High | Grand Total | 179 | 378.1 | 603.9 | 858.71 | 1146 | 1460 | 1792 | 2138 | 2495.1 | 2859 | 3222.1 | 3579 | 3928 | 4185.1 | 4328 | 4423 | 4503.1 | 4578.1 | 4646.1 | 4711.2

## Loads net of Conservation
Data shown below is for regional load (at generator busbar) net of Conservation
they show expected regional loads by enduse
| Northwest Average Day Loads (MWa) |  | 1986 | 1987 | 1988 | 1989 | 1990 | 1991 | 1992 | 1993 | 1994 | 1995 | 1996 | 1997 | 1998 | 1999 | 2000 | 2001 | 2002 | 2003 | 2004 | 2005 | 2006 | 2007 | 2008 | 2009 | 2010 | 2011 | 2012 | 2013 | 2014 | 2015 | 2016 | 2017 | 2018 | 2019 | 2020 | 2021 | 2022 | 2023 | 2024 | 2025 | 2026 | 2027 | 2028 | 2029 | 2030 | 2031 | 2032 | 2033 | 2034 | 2035
Low Growth | LDCClass | Annual | 18202.05 | 18684.07 | 19776.83 | 20614.62 | 20857.81 | 21187.67 | 20739.3 | 21025.89 | 20803.88 | 21086.11 | 21767.46 | 21520.93 | 21839.28 | 22314.69 | 22383.31 | 19258.69 | 19795.57 | 19948.1 | 20142.95 | 20811.33 | 20464.99 | 20618.13 | 21294.87 | 20873.62 | 20295.17 | 21038.62 | 20616.71 | 20421.44 | 20643.39 | 20741.39 | 20599.3 | 20436.21 | 20330.37 | 20125.37 | 19897.17 | 19671.82 | 19445.89 | 19232.7 | 19019.24 | 18818.91 | 18642.04 | 18518.29 | 18479.17 | 18449.83 | 18438.12 | 18398.84 | 18427.61 | 18469.85 | 18530.04 | 18613.43
Low Growth | LDCClass | January | 20363.64 | 20758.46 | 22061.37 | 23212.88 | 23120.67 | 23701.07 | 22865.01 | 23898 | 23011.13 | 23552.36 | 24523.81 | 24065.05 | 24372.41 | 25277.26 | 25357.37 | 21823.82 | 22470.09 | 22357.42 | 22746.06 | 23917.87 | 22890.92 | 22931.78 | 23884.98 | 23340.24 | 22777.35 | 23728.52 | 22986.11 | 23000 | 23212.99 | 23358.71 | 23204.56 | 23020.88 | 22899.28 | 22654.14 | 22375.11 | 22099.97 | 21820.91 | 21550.53 | 21275.22 | 21010.18 | 20773.71 | 20594.22 | 20520.57 | 20463.2 | 20421.85 | 20354.23 | 20356.07 | 20369.38 | 20402.2 | 20454.16
Low Growth | LDCClass | February | 19631.55 | 20036.99 | 21278.76 | 22360.26 | 22286.95 | 22844.98 | 22075.25 | 23047.4 | 22214.28 | 22758.59 | 23620.89 | 23213.28 | 23524.29 | 24366.18 | 24423.48 | 20937.62 | 21513.4 | 21464.26 | 21826.89 | 22944.73 | 21161.12 | 21159.93 | 21949.28 | 21447.04 | 20947.03 | 21793.05 | 21164.79 | 21164.05 | 21330.73 | 21479.56 | 21326.92 | 21148.63 | 21028.28 | 20789.69 | 20515.03 | 20242.07 | 19966.87 | 19702.17 | 19434.78 | 19177.59 | 18948.52 | 18774.81 | 18695.43 | 18628.21 | 18576.23 | 18497.05 | 18485.48 | 18486.13 | 18508.49 | 18552.09
Low Growth | LDCClass | March | 18610.06 | 19045.4 | 20211.49 | 21180.87 | 21211.04 | 21672.51 | 21028.3 | 21792.18 | 21122.55 | 21637.9 | 22383.51 | 22059.85 | 22398.58 | 23099.27 | 23136.33 | 19712.26 | 20236.94 | 20273.46 | 20566.82 | 21576.39 | 20032.53 | 19989.83 | 20695.99 | 20195.69 | 19730.07 | 20521.34 | 19955.06 | 19954.43 | 20121.42 | 20286.84 | 20141.95 | 19972.56 | 19857.95 | 19625.32 | 19354.72 | 19082.78 | 18810.48 | 18551.35 | 18292.77 | 18044.77 | 17824.3 | 17657.73 | 17571.94 | 17492.86 | 17427.54 | 17332.98 | 17305.88 | 17291.51 | 17300.22 | 17333.36
Low Growth | LDCClass | April | 17201.6 | 17652.33 | 18739.73 | 19598.27 | 19681.25 | 20052.92 | 19531.81 | 20046.78 | 19555.24 | 19950.66 | 20608.12 | 20328.13 | 20598.34 | 21233.87 | 21273.39 | 18131.44 | 18592.81 | 18621.04 | 18876.28 | 19695.38 | 19196.45 | 19177.21 | 19856.55 | 19383.24 | 18887.16 | 19631.51 | 19149.41 | 19062.46 | 19232.28 | 19390.34 | 19222.32 | 19034.61 | 18899.25 | 18646.85 | 18362.26 | 18078.31 | 17795.73 | 17527.85 | 17261.71 | 17007.8 | 16779.06 | 16602.45 | 16502.45 | 16410.6 | 16335.32 | 16231.47 | 16192.7 | 16167.69 | 16167.47 | 16194.64
Low Growth | LDCClass | May | 16601.66 | 17165.72 | 18152.62 | 18830.92 | 19142.07 | 19355.17 | 19122.77 | 19088.82 | 19097.92 | 19273.94 | 19751.88 | 19602.81 | 19807.04 | 20232.19 | 20283.96 | 17461.66 | 17895.89 | 18057.99 | 18216.14 | 18635.07 | 19308.2 | 19480.88 | 20109.88 | 19664.44 | 19093.51 | 19766.81 | 19479.29 | 19128.94 | 19366.78 | 19503.33 | 19350.05 | 19177.54 | 19056.22 | 18833.96 | 18594.07 | 18355.98 | 18119.92 | 17899.42 | 17681.28 | 17478.83 | 17295.82 | 17163.42 | 17102.29 | 17047.12 | 17011.98 | 16947.43 | 16948.58 | 16964.24 | 17001.22 | 17067.6
Low Growth | LDCClass | June | 17417.61 | 18045.7 | 19027.63 | 19659.3 | 20125.74 | 20271.28 | 20162.9 | 19840 | 20131.19 | 20188.96 | 20642.62 | 20545.24 | 20737.24 | 21029.3 | 21100.51 | 18331.88 | 18809.18 | 19070.8 | 19169.75 | 19398.13 | 19084.58 | 19464.79 | 20005.25 | 19612.22 | 19052.38 | 19665.96 | 19544.17 | 19024.14 | 19277.65 | 19377.25 | 19262.96 | 19133.86 | 19060.68 | 18910.14 | 18752.8 | 18598.08 | 18443.9 | 18304.58 | 18168.08 | 18048.55 | 17945.2 | 17891.97 | 17905.63 | 17922.99 | 17961.47 | 17970.68 | 18048.53 | 18141.55 | 18247.74 | 18379.7
Low Growth | LDCClass | July | 18311.85 | 18868.77 | 19820.34 | 20395.88 | 21206.06 | 21259.45 | 21204.91 | 20464.21 | 21271.67 | 21099.09 | 21653.54 | 21613.03 | 22045.57 | 21857.78 | 21981.91 | 19244.67 | 19840.8 | 20406.54 | 20324.14 | 20300.31 | 20239.64 | 20509.22 | 20941.87 | 20728.97 | 19870.43 | 20529.71 | 20410.77 | 19975.68 | 20331.17 | 20297.19 | 20190.64 | 20071.78 | 20010.5 | 19869.81 | 19721.38 | 19575.18 | 19431.66 | 19305.64 | 19185.33 | 19083.63 | 18999.44 | 18966.62 | 18998.81 | 19035.03 | 19094.08 | 19122.95 | 19223.38 | 19339.59 | 19469.11 | 19625.73
Low Growth | LDCClass | August | 17688.16 | 18238.21 | 19165.61 | 19723.98 | 20513.59 | 20571.02 | 20502.14 | 19822.16 | 20561.06 | 20426.45 | 20924.01 | 20887.23 | 21348.09 | 21181.61 | 21304.98 | 18614.07 | 19167.33 | 19742.46 | 19688.34 | 19738.17 | 20438.83 | 20707.45 | 21170.54 | 20967.33 | 20154.78 | 20837.78 | 20691.08 | 20209.98 | 20520.1 | 20504.73 | 20385.66 | 20255.61 | 20181.94 | 20031.68 | 19872.79 | 19717.61 | 19565.6 | 19430.67 | 19301.51 | 19190.73 | 19098.85 | 19058.46 | 19082.66 | 19111.64 | 19163.18 | 19187.47 | 19282.62 | 19393.71 | 19518.73 | 19670.21
Low Growth | LDCClass | September | 16434.86 | 16946.63 | 17888.04 | 18508.92 | 19001.51 | 19161.12 | 18935.38 | 18753.87 | 18963.24 | 19091.38 | 19577.73 | 19476.54 | 19890.92 | 20024.4 | 20084.58 | 17196.94 | 17664.13 | 18045.66 | 18101.15 | 18498.74 | 19510.37 | 19802.59 | 20328.88 | 20014.55 | 19434.78 | 20046.33 | 19777.42 | 19460.26 | 19660.76 | 19715.31 | 19576.62 | 19422.13 | 19324.75 | 19156.26 | 18972.35 | 18793.65 | 18614.42 | 18448.37 | 18281.5 | 18127.4 | 17994.78 | 17913.05 | 17916.08 | 17928.43 | 17956.78 | 17959.52 | 18028.94 | 18112.29 | 18209.39 | 18327.63
Low Growth | LDCClass | October | 16720.7 | 17215.92 | 18237.6 | 18990.62 | 19216.43 | 19510.71 | 19117.2 | 19414.94 | 19145.61 | 19488.08 | 20065.79 | 19856.13 | 20185.51 | 20653.35 | 20696.91 | 17598.55 | 18042.96 | 18214.61 | 18405.1 | 19111.73 | 19982.08 | 20195.18 | 20860.05 | 20413.57 | 19939.82 | 20613.31 | 20188.3 | 20020.42 | 20192.77 | 20291.33 | 20145.54 | 19976.88 | 19864.25 | 19666.01 | 19445.42 | 19229.3 | 19011.32 | 18804.29 | 18594.03 | 18394.73 | 18219.3 | 18096.83 | 18069.25 | 18053.71 | 18052.8 | 18026.01 | 18064.9 | 18116.31 | 18183.88 | 18271.39
Low Growth | LDCClass | November | 18448.51 | 18886.2 | 20048.85 | 21012.3 | 21047.17 | 21490.88 | 20863.54 | 21584.68 | 20948.71 | 21425.44 | 22206.56 | 21871.19 | 22179.97 | 22888.33 | 22931.5 | 19561.59 | 20107.99 | 20118.57 | 20407.88 | 21376.18 | 21276.2 | 21451.63 | 22271.39 | 21776.33 | 21287.83 | 22076.62 | 21487.31 | 21445.25 | 21629.44 | 21746.92 | 21594.12 | 21412.05 | 21290.54 | 21066.81 | 20815.6 | 20569.95 | 20321.27 | 20081.63 | 19837.12 | 19603.13 | 19396.03 | 19244.09 | 19195.52 | 19162.83 | 19145.65 | 19102.92 | 19127.88 | 19164.64 | 19218.01 | 19289.5
Low Growth | LDCClass | December | 21026.06 | 21376 | 22725.46 | 23951.4 | 23764.16 | 24399.49 | 23479.93 | 24628.24 | 23643.72 | 24183.3 | 25300.29 | 24771.84 | 25019.03 | 25999.62 | 26088.64 | 22529.27 | 23242.31 | 23024.18 | 23420.24 | 24611.72 | 22436.23 | 22516.38 | 23439.43 | 22907.97 | 22348.74 | 23237.36 | 22538.88 | 22596.6 | 22821.66 | 22928.37 | 22772.21 | 22588.53 | 22469.77 | 22230.26 | 21957.66 | 21688.78 | 21414.88 | 21148.45 | 20876.23 | 20614.03 | 20380.06 | 20202.54 | 20133.06 | 20081.99 | 20047.96 | 19987.65 | 19997.42 | 20018.71 | 20058.44 | 20116.24
Low Growth
Low Growth | Northwest Peak Day Loads (MW) |  | 1986 | 1987 | 1988 | 1989 | 1990 | 1991 | 1992 | 1993 | 1994 | 1995 | 1996 | 1997 | 1998 | 1999 | 2000 | 2001 | 2002 | 2003 | 2004 | 2005 | 2006 | 2007 | 2008 | 2009 | 2010 | 2011 | 2012 | 2013 | 2014 | 2015 | 2016 | 2017 | 2018 | 2019 | 2020 | 2021 | 2022 | 2023 | 2024 | 2025 | 2026 | 2027 | 2028 | 2029 | 2030 | 2031 | 2032 | 2033 | 2034 | 2035
Low Growth | LDCClass | Annual | 27515.29 | 28240.55 | 29885.44 | 31150.32 | 31514.69 | 32020.75 | 31340.33 | 31775.05 | 31440.38 | 31840.01 | 36118 | 33292 | 35971 | 30753.01 | 31910 | 30215 | 28883.01 | 29394.59 | 32936.32 | 32971.36 | 31003.16 | 31854.51 | 33632.76 | 35316.29 | 32060.22 | 31576.64 | 29570.36 | 29538.73 | 29813.51 | 30034.01 | 29824.17 | 29565.43 | 29346.93 | 28973.92 | 28552.63 | 28131.02 | 27706.07 | 27293.33 | 26879.53 | 26481.36 | 26121.65 | 25839.32 | 25688.76 | 25562.1 | 25462.6 | 25348.1 | 25507.21 | 25688.75 | 25886.95 | 26116.75
Low Growth | LDCClass | January | 27515.29 | 28240.55 | 29885.44 | 31150.32 | 31514.69 | 32020.75 | 31340.33 | 31775.05 | 31440.38 | 31840.01 | 35940 | 33292 | 32086.01 | 30406.01 | 31460.99 | 30215 | 28883.01 | 27830.71 | 32936.32 | 31400.89 | 27324.09 | 31854.51 | 32677.31 | 31267.87 | 27907.34 | 31576.64 | 29570.36 | 29538.73 | 29813.51 | 30034.01 | 29824.17 | 29565.43 | 29346.93 | 28973.92 | 28552.63 | 28131.02 | 27706.07 | 27293.33 | 26879.53 | 26481.36 | 26121.65 | 25839.32 | 25688.76 | 25562.1 | 25462.6 | 25333.67 | 25295.4 | 25272.46 | 25282.83 | 25326.54
Low Growth | LDCClass | February | 27408.12 | 28130.57 | 29769.04 | 31029 | 31391.96 | 31896.05 | 31218.28 | 31651.3 | 31317.93 | 31715.99 | 36118 | 31131 | 28893 | 30745 | 29944.01 | 29750 | 27489 | 29394.59 | 28232.53 | 29801.7 | 30319.46 | 29791.13 | 28877.87 | 28914.95 | 27532.53 | 31227.71 | 28059.47 | 28009.73 | 28224.69 | 28422.78 | 28237.62 | 28010.18 | 27826.16 | 27506.15 | 27137.99 | 26767.46 | 26391.91 | 26025.56 | 25656.75 | 25300.82 | 24981.02 | 24736.9 | 24620.12 | 24522.55 | 24450.29 | 24349.1 | 24337.44 | 24341.12 | 24374.66 | 24437.7
Low Growth | LDCClass | March | 24836.34 | 25491.01 | 26975.73 | 28117.47 | 28446.37 | 28903.16 | 28288.97 | 28681.38 | 28379.28 | 28740 | 30091 | 28891 | 29310.99 | 29369 | 28635 | 26185 | 27016 | 25962.86 | 25825.21 | 25045.04 | 27283.61 | 27353.4 | 27372.17 | 29698.86 | 26957.91 | 27396.69 | 27955 | 27912.3 | 28152.95 | 28349.7 | 28186.75 | 27986.32 | 27830.71 | 27541.33 | 27203.89 | 26861.94 | 26513.63 | 26173.91 | 25831.88 | 25500.7 | 25204.21 | 24982.59 | 24883.95 | 24801.74 | 24742.19 | 24653.51 | 24654.34 | 24669.68 | 24710.79 | 24778.57
Low Growth | LDCClass | April | 22594.67 | 23190.25 | 24540.97 | 25579.65 | 25878.86 | 26294.42 | 25735.68 | 26092.67 | 25817.86 | 26146 | 25281 | 26886.01 | 26437 | 27646 | 26861 | 24897 | 23854 | 24861.49 | 23869.1 | 25126.98 | 24351.26 | 25548.25 | 27754.34 | 25371.86 | 25118.24 | 25834.93 | 24576.72 | 24462.47 | 24687.09 | 24851.72 | 24702.63 | 24532.39 | 24413.73 | 24178.75 | 23906.04 | 23629.44 | 23346.14 | 23070.79 | 22793.01 | 22524.68 | 22284.03 | 22109.06 | 22040.69 | 21984.06 | 21946.91 | 21879.6 | 21894.64 | 21924.09 | 21972.46 | 22043.14
Low Growth | LDCClass | May | 20319.31 | 20854.9 | 22069.6 | 23003.69 | 23272.77 | 23646.48 | 23144.01 | 23465.03 | 23217.9 | 23513 | 25444 | 25164.99 | 24240.01 | 26261.99 | 25760 | 22720 | 24608.99 | 22816.69 | 21741.18 | 23456.96 | 24226.56 | 23658.89 | 24533.46 | 24082.51 | 24108.07 | 23322.91 | 23045.51 | 22635.65 | 22844.26 | 22990.73 | 22837.67 | 22677.59 | 22568.81 | 22363.51 | 22132.65 | 21899.39 | 21660.52 | 21432.47 | 21202.93 | 20985.95 | 20791.26 | 20658.67 | 20622.83 | 20595.43 | 20589.49 | 20553.4 | 20595.5 | 20654.62 | 20731.3 | 20832.26
Low Growth | LDCClass | June | 21262.98 | 21823.46 | 23094.56 | 24072.03 | 24353.61 | 24744.68 | 24218.86 | 24554.81 | 24296.2 | 24605.01 | 24189 | 23624.99 | 24507 | 25879 | 27030 | 22697 | 25407.99 | 25081.22 | 24803.39 | 24534.35 | 27128.52 | 24198.89 | 27373.88 | 23848.48 | 24372.82 | 23630.93 | 23696.63 | 23118.77 | 23487.05 | 23553.31 | 23420.37 | 23284.62 | 23187.38 | 23018.4 | 22836.29 | 22652.11 | 22466.68 | 22299.26 | 22136.43 | 21994.04 | 21873.06 | 21817.48 | 21854.7 | 21901.09 | 21973.6 | 22017.34 | 22142.85 | 22287.86 | 22449.1 | 22640.05
Low Growth | LDCClass | July | 22069.26 | 22650.98 | 23970.29 | 24984.83 | 25277.07 | 25682.98 | 25137.22 | 25485.91 | 25217.49 | 25538 | 26644 | 24960.01 | 28197.99 | 27156 | 27636 | 22568.01 | 26002 | 27390.82 | 26607.7 | 27395.11 | 28546.22 | 27521.16 | 27340.13 | 28727.84 | 26853.81 | 25906.31 | 26784.06 | 26368.01 | 27021.24 | 26658.12 | 26482.76 | 26311.5 | 26184.49 | 25984.54 | 25771.72 | 25560.96 | 25355.66 | 25177.27 | 25010.95 | 24871.46 | 24758.45 | 24718.66 | 24777.86 | 24850.38 | 24955.18 | 25028.68 | 25193.15 | 25379.77 | 25582.17 | 25816.34
Low Growth | LDCClass | August | 21313.97 | 21875.79 | 23149.93 | 24129.75 | 24412.01 | 24804.01 | 24276.94 | 24613.69 | 24354.44 | 24664 | 25799.01 | 25287 | 27155 | 26709 | 26596 | 22505 | 25411.01 | 25433.69 | 26752.12 | 27049.56 | 25590.39 | 25698.07 | 27595.03 | 26948.87 | 27147.96 | 26736.53 | 27316.61 | 26876.53 | 27511.53 | 27118.23 | 26929.7 | 26744.93 | 26605.4 | 26390.61 | 26163.98 | 25941.72 | 25727.31 | 25541.42 | 25368.85 | 25224.36 | 25108.28 | 25063.88 | 25115.33 | 25181.28 | 25279.46 | 25348.1 | 25507.21 | 25688.75 | 25886.95 | 26116.75
Low Growth | LDCClass | September | 20238.93 | 20772.42 | 21982.31 | 22912.71 | 23180.72 | 23552.95 | 23052.46 | 23372.23 | 23126.07 | 23420 | 24451 | 23604.01 | 26318 | 25435 | 24603 | 20576 | 22543 | 25132.31 | 22510.31 | 23786.6 | 24038.42 | 23389.28 | 23607 | 24346.11 | 23404.75 | 25488.28 | 23829.36 | 23497.19 | 23789.44 | 23861.22 | 23771.17 | 23643.42 | 23560.86 | 23397.07 | 23207.61 | 23016.41 | 22822.88 | 22641.19 | 22461.64 | 22296.91 | 22158.65 | 22090.88 | 22128.25 | 22175.55 | 22245.19 | 22279.99 | 22404.03 | 22541.51 | 22694.88 | 22872.96
Low Growth | LDCClass | October | 23998.96 | 24631.55 | 26066.21 | 27169.46 | 27487.25 | 27928.64 | 27335.18 | 27714.36 | 27422.45 | 27771 | 26631.99 | 26408.99 | 26932.01 | 27007 | 26789.01 | 23262 | 27641 | 26194.1 | 24429.76 | 24419.64 | 27758.27 | 25297.16 | 25078.55 | 25155.57 | 23723.79 | 24964.42 | 24215.83 | 24102.99 | 24287.9 | 24462.21 | 24333.68 | 24163.84 | 24030.79 | 23805.2 | 23540.04 | 23269.77 | 22991.77 | 22720.15 | 22444.46 | 22178.1 | 21941.73 | 21779.01 | 21740.88 | 21717.28 | 21713.71 | 21682.58 | 21734.73 | 21799.62 | 21883.49 | 21990.09
Low Growth | LDCClass | November | 24997.07 | 25655.97 | 27150.32 | 28299.45 | 28630.46 | 29090.2 | 28472.05 | 28867 | 28562.97 | 28926 | 28381.01 | 27158 | 27877 | 28217 | 30877 | 26122 | 27010 | 27991.25 | 28474.25 | 29670.24 | 31003.16 | 28709.6 | 26322.59 | 25778.52 | 32060.22 | 26993.71 | 26366.89 | 26303.31 | 26511.62 | 26699.33 | 26531.39 | 26319.61 | 26151.9 | 25865.72 | 25539.53 | 25213.8 | 24883.59 | 24562.48 | 24238.5 | 23927.37 | 23650.13 | 23442.7 | 23356.18 | 23288.64 | 23244.52 | 23171.8 | 23184.78 | 23212.25 | 23265.42 | 23345.67
Low Growth | LDCClass | December | 26541.36 | 27240.95 | 28827.62 | 30047.73 | 30399.2 | 30887.34 | 30231.01 | 30650.35 | 30327.54 | 30713 | 31516 | 29834 | 35971 | 30753.01 | 31910 | 26827 | 27036.99 | 29252.18 | 28008.58 | 32971.36 | 29601.62 | 29552.62 | 33632.76 | 35316.29 | 29440.16 | 30544.69 | 28711.52 | 28744.09 | 29051.19 | 29252.62 | 29051.41 | 28804.25 | 28608.75 | 28258.23 | 27859.08 | 27456.85 | 27048.36 | 26648.03 | 26243.86 | 25852.44 | 25496.78 | 25218.38 | 25076.28 | 24957.94 | 24865.81 | 24738.49 | 24706.54 | 24688.31 | 24698.9 | 24739
Low Growth
Low Growth | Northwest Minimum Day Loads (MW) |  | 1986 | 1987 | 1988 | 1989 | 1990 | 1991 | 1992 | 1993 | 1994 | 1995 | 1996 | 1997 | 1998 | 1999 | 2000 | 2001 | 2002 | 2003 | 2004 | 2005 | 2006 | 2007 | 2008 | 2009 | 2010 | 2011 | 2012 | 2013 | 2014 | 2015 | 2016 | 2017 | 2018 | 2019 | 2020 | 2021 | 2022 | 2023 | 2024 | 2025 | 2026 | 2027 | 2028 | 2029 | 2030 | 2031 | 2032 | 2033 | 2034 | 2035
Low Growth | LDCClass | Annual | 12611.74 | 12944.18 | 13698.12 | 14277.88 | 14444.89 | 14676.85 | 14364.97 | 14564.23 | 14410.83 | 14593.99 | 12743.01 | 14903 | 14910 | 15564 | 15306 | 12182.99 | 13076.01 | 9681.91 | 13251.21 | 13884.84 | 13859.18 | 10755.59 | 11862.76 | 13963.67 | 13651.75 | 14390.43 | 14050.22 | 13912.44 | 13980 | 14115.84 | 14051.07 | 13947.16 | 13882.42 | 13767.38 | 13643 | 13522.76 | 13396.08 | 13281.59 | 13170.01 | 13067.52 | 12986.34 | 12940.6 | 12938.42 | 12936.06 | 12943.45 | 12924.82 | 12962.59 | 13010.09 | 13068.49 | 13143.4
Low Growth | LDCClass | January | 14703.04 | 15090.6 | 15969.56 | 16645.45 | 16840.17 | 17110.59 | 16747 | 16979.3 | 16800.46 | 17014 | 17585 | 16951.01 | 18074 | 18924.99 | 19495.99 | 18006.01 | 14260 | 14695.86 | 16554.06 | 16286.55 | 16557.35 | 16907.52 | 18379.06 | 17236.48 | 16710.98 | 16368.33 | 17176.51 | 17240.48 | 17255.17 | 17452.83 | 17396.75 | 17309.02 | 17280.54 | 17163.71 | 17018.49 | 16880.83 | 16743.77 | 16618.36 | 16494.49 | 16379.65 | 16291.59 | 16244.71 | 16250.62 | 16256.41 | 16271.82 | 16254.64 | 16303.32 | 16362.19 | 16434.07 | 16519.77
Low Growth | LDCClass | February | 13798.25 | 14161.96 | 14986.82 | 15621.14 | 15803.87 | 16057.64 | 15716.41 | 15934.44 | 15766.61 | 15967.01 | 16706.01 | 17144.99 | 17652 | 18175.99 | 18322 | 17158 | 14783.01 | 15626.61 | 15776.73 | 16285.17 | 16418.43 | 15730.28 | 17064.64 | 17008.85 | 16188.53 | 17068.98 | 16794.22 | 16868.89 | 16889.46 | 17087.43 | 17023.34 | 16922.88 | 16876.56 | 16741.03 | 16577.55 | 16420.68 | 16266.13 | 16124.77 | 15986.49 | 15858 | 15756.38 | 15695.42 | 15683.09 | 15670.18 | 15667.24 | 15632.56 | 15662.06 | 15701.8 | 15756.51 | 15828.16
Low Growth | LDCClass | March | 14145.66 | 14518.52 | 15364.16 | 16014.43 | 16201.75 | 16461.93 | 16112.11 | 16335.6 | 16163.56 | 16369 | 16490 | 15996 | 16219.01 | 16488.99 | 17485 | 14084.99 | 14563 | 13264.52 | 13912.6 | 14947.46 | 15500.87 | 10755.59 | 11862.76 | 15969.69 | 14878.91 | 14791.51 | 15173.62 | 15198.26 | 15206.76 | 15355.62 | 15296.87 | 15192.5 | 15132.24 | 15012.07 | 14870.2 | 14735.55 | 14603.88 | 14486.96 | 14374.44 | 14271.61 | 14194 | 14154.8 | 14160.52 | 14164.87 | 14177.79 | 14161.34 | 14207.3 | 14263.22 | 14330.38 | 14415.67
Low Growth | LDCClass | April | 12690.39 | 13024.89 | 13783.53 | 14366.91 | 14534.96 | 14768.37 | 14454.54 | 14655.04 | 14500.69 | 14685 | 12743.01 | 15136 | 14910 | 15579.99 | 16420 | 13337 | 13462.99 | 9681.91 | 13251.21 | 14114.74 | 14058.57 | 14101.86 | 14608.92 | 13963.67 | 14083.54 | 15255.4 | 14050.22 | 14002.24 | 14015.22 | 14147.45 | 14075.82 | 13969.98 | 13906.79 | 13787.88 | 13651.32 | 13522.76 | 13396.08 | 13281.59 | 13170.01 | 13067.52 | 12986.34 | 12940.6 | 12938.42 | 12936.06 | 12943.45 | 12924.82 | 12962.59 | 13010.09 | 13068.49 | 13143.4
Low Growth | LDCClass | May | 12611.74 | 12944.18 | 13698.12 | 14277.88 | 14444.89 | 14676.85 | 14364.97 | 14564.23 | 14410.83 | 14593.99 | 14485 | 15094 | 15484 | 15664 | 16222 | 13219 | 13076.01 | 13379.07 | 13600.31 | 13884.84 | 14214.39 | 14591.52 | 14774.45 | 14131.17 | 13916.42 | 14567.72 | 14547.42 | 14339.41 | 14429.33 | 14575.18 | 14503.14 | 14392.78 | 14323.61 | 14199.43 | 14067.57 | 13943.49 | 13822.91 | 13715.85 | 13612.56 | 13521.54 | 13447.85 | 13409.88 | 13414.83 | 13419.67 | 13438.39 | 13428.36 | 13477.21 | 13536.21 | 13605.96 | 13697.31
Low Growth | LDCClass | June | 13113.83 | 13459.5 | 14243.45 | 14846.3 | 15019.96 | 15261.14 | 14936.85 | 15144.05 | 14984.54 | 15175.01 | 15142 | 15277 | 15342.99 | 16317 | 17019 | 13951.01 | 13901 | 13939.53 | 14102.66 | 14732.94 | 14348.28 | 14925.36 | 15303.54 | 14156.82 | 13651.75 | 14691.18 | 15119.89 | 14745.36 | 14896.49 | 15067.63 | 14989.88 | 14874.42 | 14803.28 | 14671.77 | 14540.46 | 14417.02 | 14296.39 | 14189.34 | 14085.9 | 13996.82 | 13920.81 | 13881.21 | 13887.3 | 13894.63 | 13919.98 | 13912.41 | 13967.91 | 14033.97 | 14111.03 | 14213.43
Low Growth | LDCClass | July | 13475.93 | 13831.14 | 14636.72 | 15256.22 | 15434.67 | 15682.53 | 15349.28 | 15562.19 | 15398.29 | 15594 | 15964 | 15964 | 16189.99 | 16498 | 16513.01 | 12950 | 14501 | 13959.09 | 14494.21 | 14835.76 | 15059.71 | 15099.28 | 16006.72 | 15182.22 | 14813.14 | 15680.41 | 15846 | 15483 | 15660.65 | 15845.26 | 15777.49 | 15669.24 | 15595.54 | 15471.9 | 15346.92 | 15227.43 | 15110.44 | 15007.2 | 14909.01 | 14824.83 | 14754.73 | 14724.56 | 14744.14 | 14765.55 | 14805.51 | 14816.95 | 14892.86 | 14980.09 | 15078.06 | 15203.65
Low Growth | LDCClass | August | 13526.04 | 13882.57 | 14691.17 | 15312.97 | 15492.08 | 15740.85 | 15406.38 | 15620.07 | 15455.56 | 15652 | 15631 | 15303.01 | 16158 | 16177 | 16354 | 12792.01 | 14119.99 | 13979.14 | 14169.75 | 15389.91 | 14888.46 | 14953.93 | 14970.81 | 14640.19 | 14892.88 | 15548.05 | 14558.41 | 14188.32 | 14328.25 | 14496.05 | 14429.81 | 14320.47 | 14242.59 | 14117.67 | 13992.42 | 13872.97 | 13756.98 | 13655.33 | 13558.55 | 13475.7 | 13407 | 13374.38 | 13385.48 | 13397.77 | 13426.23 | 13427.44 | 13487.55 | 13557.78 | 13638.19 | 13744.42
Low Growth | LDCClass | September | 13096.54 | 13441.75 | 14224.67 | 14826.73 | 15000.15 | 15241.04 | 14917.16 | 15124.08 | 14964.79 | 15155.01 | 15264 | 14903 | 15410 | 15564 | 15306 | 12182.99 | 13504.99 | 13302.48 | 13683.71 | 14195.96 | 13859.18 | 14213.15 | 14584.11 | 13982.88 | 14000.94 | 14485.62 | 14082.37 | 13912.44 | 13980 | 14115.84 | 14051.07 | 13947.16 | 13882.42 | 13767.38 | 13643 | 13525.36 | 13410.84 | 13309.76 | 13212.44 | 13125.96 | 13057.89 | 13025.71 | 13038.39 | 13051.93 | 13077.7 | 13075.64 | 13132.12 | 13198.28 | 13274.42 | 13370.89
Low Growth | LDCClass | October | 13166.54 | 13513.6 | 14300.71 | 14905.97 | 15080.33 | 15322.49 | 14996.9 | 15204.92 | 15044.77 | 15236 | 15027 | 15551.99 | 15848 | 16556 | 15947 | 12641 | 13697.99 | 12900.23 | 13855.13 | 14060.91 | 13963.95 | 14473.83 | 14407.04 | 14000.33 | 14024.12 | 14390.43 | 14153.88 | 14081.37 | 14128.66 | 14268.79 | 14204.59 | 14096.63 | 14030.05 | 13909.58 | 13776.13 | 13649.46 | 13526.91 | 13418.12 | 13313.54 | 13219.15 | 13145.42 | 13107.29 | 13112.44 | 13117.41 | 13132.88 | 13119.42 | 13165.53 | 13220.97 | 13286.67 | 13372.05
Low Growth | LDCClass | November | 13426.66 | 13780.58 | 14583.22 | 15200.46 | 15378.25 | 15625.2 | 15293.18 | 15505.31 | 15342 | 15537 | 16452.99 | 16270 | 16694 | 16563 | 17665.01 | 13809 | 15112 | 15050.52 | 15250.91 | 15406.79 | 14636.18 | 15414.32 | 14653.79 | 15295.76 | 14586.98 | 16607.82 | 14184.59 | 14214.34 | 14235.13 | 14389.21 | 14329.07 | 14233.43 | 14180.66 | 14070.75 | 13941.65 | 13819.4 | 13699.61 | 13592.11 | 13487.56 | 13391.99 | 13319.15 | 13282.27 | 13290.34 | 13298.43 | 13315.71 | 13306.44 | 13354.35 | 13411.85 | 13480.07 | 13564.17
Low Growth | LDCClass | December | 14278.73 | 14655.11 | 15508.7 | 16165.09 | 16354.18 | 16616.8 | 16263.7 | 16489.3 | 16315.63 | 16523 | 17971 | 18064.99 | 17588.99 | 18776 | 17983 | 16021 | 15718 | 16105.31 | 15732.17 | 16280.57 | 14150.72 | 15907.04 | 15736.21 | 17053.28 | 16493.4 | 16666.44 | 16074.62 | 16195.97 | 16252.39 | 16426.71 | 16371.75 | 16286.53 | 16253.08 | 16141.71 | 16004.65 | 15873.46 | 15742.32 | 15621.32 | 15501.3 | 15389.75 | 15302.93 | 15255.21 | 15258.98 | 15263.91 | 15278.43 | 15263.42 | 15310.02 | 15366 | 15433.25 | 15513.25
Low Growth
Low Growth | Northwest Residential Loads (GWh) |  | 1986 | 1987 | 1988 | 1989 | 1990 | 1991 | 1992 | 1993 | 1994 | 1995 | 1996 | 1997 | 1998 | 1999 | 2000 | 2001 | 2002 | 2003 | 2004 | 2005 | 2006 | 2007 | 2008 | 2009 | 2010 | 2011 | 2012 | 2013 | 2014 | 2015 | 2016 | 2017 | 2018 | 2019 | 2020 | 2021 | 2022 | 2023 | 2024 | 2025 | 2026 | 2027 | 2028 | 2029 | 2030 | 2031 | 2032 | 2033 | 2034 | 2035
Low Growth | LDCEU | Total | 56334.76 | 55072.45 | 56708.42 | 60183.03 | 57866.27 | 61307.86 | 58714.97 | 63938.05 | 62352.55 | 62853.14 | 66402.77 | 64863.08 | 64406.79 | 66124.37 | 66725.71 | 65442.68 | 69230.21 | 68786.82 | 69606.09 | 71142.56 | 71794.57 | 72322.63 | 77830.16 | 76956.94 | 73719.52 | 76426.48 | 72822.94 | 72263.83 | 73771.03 | 73044.24 | 71861.38 | 70659.72 | 69496.05 | 68150.99 | 66820.91 | 65573.63 | 64343.37 | 63110.82 | 61836.18 | 60602.63 | 59414.34 | 58297.95 | 57495.17 | 56825.01 | 56216.77 | 55657.14 | 55148.39 | 54658.15 | 54254.99 | 53920.46
Low Growth | LDCEU | Space Heating | 11434.38 | 11142.61 | 12025.05 | 13200.4 | 12627.98 | 13251.27 | 12059.11 | 13138.25 | 12124.25 | 11988.08 | 13791.29 | 12823.21 | 12544.05 | 13562.06 | 13953.77 | 13977.93 | 14846.58 | 13699.95 | 14113.63 | 14801.5 | 14339.97 | 13122.38 | 14827.03 | 14197.22 | 13311.95 | 14832.71 | 13267.37 | 13470.54 | 13854.83 | 14118.73 | 13915.5 | 13687.18 | 13440.22 | 12989.37 | 12526.96 | 12069.13 | 11634.33 | 11218.3 | 10817.17 | 10435 | 10065.36 | 9708.71 | 9358.955 | 9029.132 | 8719.253 | 8399.398 | 8086.42 | 7775.738 | 7506.799 | 7276.411
Low Growth | LDCEU | Water Heating Under 55 | 11315.05 | 11073.2 | 11134.27 | 11587.42 | 11074.25 | 11654.15 | 11284.51 | 12125.8 | 11730.38 | 11853.72 | 12004.32 | 11761.9 | 11484.25 | 11584.09 | 11410.65 | 10982.6 | 11383.93 | 11214.43 | 11060.88 | 10979.69 | 10800.47 | 11105.8 | 11675.57 | 11442.59 | 11094.07 | 11165.99 | 10880.22 | 10972.99 | 11414.05 | 11583.32 | 11531.56 | 11455.64 | 11358.88 | 11241.4 | 11095.15 | 10926.27 | 10744.42 | 10549.76 | 10342.05 | 10128.69 | 9914.182 | 9701.16 | 9485.105 | 9242.747 | 8997.397 | 8757.232 | 8528.238 | 8298.869 | 8088.228 | 7895.431
Low Growth | LDCEU | Lighting | 10394.53 | 10206.57 | 10287.28 | 10735.56 | 10313.81 | 10902.94 | 10618.37 | 11577.11 | 11333.47 | 11553.79 | 11836.55 | 11704.48 | 11562.09 | 11778.03 | 11729.1 | 11402.15 | 11956.15 | 11933.11 | 11936.21 | 12046.35 | 11983.44 | 12421.72 | 13157.93 | 12774.67 | 12268.84 | 12292.99 | 11537.03 | 11140.92 | 11163.75 | 11129.07 | 10678.4 | 10191.74 | 9723.964 | 9285.348 | 8899.696 | 8567.158 | 8220.948 | 7864.558 | 7458.241 | 7053.208 | 6648.68 | 6264.064 | 6159.075 | 6152.938 | 6148.18 | 6145.664 | 6144.63 | 6140.922 | 6138.496 | 6134.217
Low Growth | LDCEU | Refrigeration | 5671.062 | 5532.251 | 5541.286 | 5746.559 | 5477.819 | 5737.097 | 5530.066 | 5984.083 | 5814.951 | 5887.258 | 5984.107 | 5870.834 | 5746.623 | 5799.488 | 5716.916 | 5501.107 | 5702.303 | 5620.076 | 5546.947 | 5518.175 | 5422.623 | 5551.654 | 5809.475 | 5569.046 | 5278.466 | 5210.721 | 4964.341 | 4910.393 | 5013.071 | 5073.096 | 5042.126 | 5012.188 | 4984.726 | 4960.538 | 4938.519 | 4918.59 | 4900.945 | 4886.098 | 4873.908 | 4865.251 | 4859.645 | 4856.508 | 4854.327 | 4853.679 | 4855.02 | 4858.487 | 4863.757 | 4868.972 | 4875.909 | 4884.082
Low Growth | LDCEU | Freezer | 1620.09 | 1607.159 | 1635.636 | 1718.61 | 1663.954 | 1769.685 | 1734.039 | 1884.884 | 1837.65 | 1864.136 | 1900.91 | 1868.611 | 1835.663 | 1859.087 | 1842.021 | 1779.837 | 1855.041 | 1840.989 | 1830.206 | 1835.762 | 1813.724 | 1868.189 | 1967.504 | 1900.244 | 1813.58 | 1808.246 | 1740.23 | 1731.453 | 1778.041 | 1809.639 | 1808.167 | 1806.106 | 1803.745 | 1801.659 | 1799.73 | 1798.046 | 1796.434 | 1795.271 | 1794.429 | 1794.355 | 1794.944 | 1795.833 | 1796.896 | 1798.22 | 1799.961 | 1802.25 | 1805.006 | 1807.574 | 1810.595 | 1813.901
Low Growth | LDCEU | Clothes Washer | 610.8128 | 585.8777 | 576.5132 | 588.5135 | 553.2609 | 569.7675 | 540.0194 | 577.1531 | 554.0649 | 553.405 | 555.079 | 536.4739 | 517.5034 | 514.3484 | 499.3329 | 472.5637 | 481.7835 | 467.1429 | 453.1972 | 442.9093 | 426.8368 | 428.3561 | 438.8278 | 411.9409 | 381.8655 | 368.2607 | 342.5656 | 339.6182 | 347.6909 | 352.9672 | 352.1257 | 351.4897 | 351.1007 | 351.0422 | 351.2349 | 351.68 | 352.326 | 353.2471 | 354.379 | 355.8007 | 357.4862 | 359.3456 | 361.3409 | 363.474 | 365.7698 | 368.2655 | 370.904 | 373.5667 | 376.386 | 379.3033
Low Growth | LDCEU | Clothes Dryer | 3041.455 | 3005.922 | 3051.281 | 3211.674 | 2686.098 | 2876.482 | 2842.31 | 3174.172 | 3185.584 | 3331.094 | 3495.546 | 3541.69 | 3580.334 | 3734.086 | 3803.923 | 3782.875 | 4054.766 | 4135.001 | 4223.778 | 4347.789 | 4421.968 | 4031.532 | 4365.902 | 4335.064 | 4256.808 | 4350.335 | 4299.581 | 4447.229 | 4712.776 | 3934.283 | 4025.906 | 4110.059 | 4190.238 | 4266.092 | 4335.967 | 4401.27 | 4461.986 | 4519.355 | 4572.226 | 4623.884 | 4674.091 | 4721.313 | 4764.61 | 4806.464 | 4846.616 | 4885.554 | 4915.634 | 4942.533 | 4970.026 | 4995.865
Low Growth | LDCEU | Dishwasher | 858.288 | 815.0575 | 835.557 | 893.0025 | 871.0532 | 931.5663 | 928.4972 | 1035.094 | 1035.65 | 1076.212 | 1124.115 | 1129.483 | 1134.003 | 1172.293 | 1183.674 | 1164.242 | 1234.351 | 1244.92 | 1256.46 | 1276.345 | 1279.344 | 1336.866 | 1424.893 | 1391.696 | 1353.662 | 1364.374 | 1443.585 | 1431.706 | 1470.371 | 1501.194 | 1509.453 | 1521.418 | 1536.913 | 1556.085 | 1578.296 | 1603.369 | 1630.958 | 1661.237 | 1693.863 | 1729.103 | 1766.894 | 1806.664 | 1848.189 | 1891.44 | 1936.605 | 1983.852 | 2032.89 | 2083.041 | 2135.114 | 2188.746
Low Growth | LDCEU | Cooking | 2039.616 | 2067.204 | 2151.055 | 2316.88 | 2293.58 | 2493.811 | 2492.471 | 2806.394 | 2747.852 | 2804.317 | 2874.567 | 2844.424 | 2809.539 | 2861.538 | 2847.16 | 2770.23 | 2958.634 | 3004.906 | 3057.576 | 3120.587 | 3108.231 | 3227.679 | 3425.297 | 3339.542 | 3179.134 | 3147.444 | 3074.837 | 3088.753 | 3199.72 | 3282.468 | 3303.906 | 3320.058 | 3334.822 | 3322.087 | 3307.843 | 3293.961 | 3280.806 | 3267.862 | 3255.125 | 3244.282 | 3234.829 | 3226.587 | 3217.229 | 3209.235 | 3206.706 | 3205.962 | 3204.941 | 3203.372 | 3203.313 | 3202.739
Low Growth | LDCEU | Air Conditioning | 1046.918 | 931.4227 | 902.8939 | 829.1457 | 1232.224 | 1176.832 | 1205.002 | 627.3945 | 1391.835 | 1030.329 | 1178.692 | 1253.287 | 1604.766 | 936.2947 | 1037.604 | 1159.018 | 1272.021 | 1701.239 | 1479.076 | 1071.689 | 1513.392 | 1274.686 | 1019.074 | 1407.186 | 838.182 | 956.8654 | 930.3005 | 1051.043 | 1200.611 | 906.1693 | 878.6658 | 851.3391 | 824.3151 | 798.0681 | 772.2658 | 749.2062 | 730.8295 | 716.2941 | 704.9839 | 696.3675 | 690.0869 | 685.5791 | 682.2564 | 681.2908 | 682.9169 | 684.9097 | 687.2403 | 689.5551 | 692.1723 | 695.0191
Low Growth | LDCEU | Entertainment Center | 1819.641 | 1900.258 | 2032.138 | 2247.32 | 2277.692 | 2535.97 | 2664.519 | 3039.975 | 3113.072 | 3315.397 | 3529.865 | 3609.792 | 3867.756 | 4246.842 | 4632.999 | 4931.782 | 5570.021 | 6095.777 | 6775.344 | 7692.844 | 8495.498 | 9285.675 | 10302.82 | 10942.53 | 11408.26 | 12063.48 | 11947.22 | 11277.25 | 10935.33 | 10480.53 | 9912.147 | 9422.335 | 8990.483 | 8594.742 | 8204.124 | 7858.498 | 7527.804 | 7191.408 | 6855.672 | 6533.129 | 6233.144 | 5964.699 | 5729.563 | 5529.408 | 5361.483 | 5238.022 | 5150.227 | 5087.807 | 5043.567 | 5012.482
Low Growth | LDCEU | Other Non-Substitutables | 6335.515 | 6037.41 | 6343.504 | 6884.292 | 6558.31 | 7136.49 | 6529.779 | 7636.443 | 7141.87 | 7227.954 | 7733.976 | 7512.162 | 7303.134 | 7634.668 | 7614.183 | 7062.638 | 7422.514 | 7325.565 | 7357.875 | 7481.043 | 7651.378 | 8095.74 | 8798.301 | 8619.063 | 7907.321 | 8221.753 | 7746.093 | 7748.917 | 8003.028 | 8193.486 | 8235.462 | 8273.379 | 8310.939 | 8349.809 | 8387.164 | 8423.18 | 8458.886 | 8495.249 | 8532.338 | 8572.019 | 8613.656 | 8656.247 | 8696.405 | 8735.663 | 8775.381 | 8815.798 | 8856.354 | 8893.647 | 8931.32 | 8968.559
Low Growth | LDCEU | Water Heating Over 55 | 147.4006 | 167.5143 | 191.9552 | 223.6409 | 236.2447 | 271.7931 | 286.2836 | 331.3058 | 341.9158 | 367.4535 | 393.7609 | 406.7378 | 417.0674 | 441.5339 | 454.3769 | 455.7141 | 492.1142 | 503.7138 | 514.9124 | 527.8745 | 537.6984 | 572.3626 | 617.5289 | 626.1389 | 627.3784 | 643.3007 | 649.5613 | 653.0223 | 677.7678 | 679.3111 | 667.9587 | 656.7816 | 645.7057 | 634.7493 | 623.9662 | 613.2712 | 602.6901 | 592.1866 | 581.7943 | 571.5374 | 561.3463 | 551.2392 | 541.2174 | 531.3182 | 521.4857 | 511.7489 | 502.1429 | 492.5563 | 483.0681 | 473.7032
Low Growth
Low Growth | Northwest Commercial Loads (GWh) |  | 1986 | 1987 | 1988 | 1989 | 1990 | 1991 | 1992 | 1993 | 1994 | 1995 | 1996 | 1997 | 1998 | 1999 | 2000 | 2001 | 2002 | 2003 | 2004 | 2005 | 2006 | 2007 | 2008 | 2009 | 2010 | 2011 | 2012 | 2013 | 2014 | 2015 | 2016 | 2017 | 2018 | 2019 | 2020 | 2021 | 2022 | 2023 | 2024 | 2025 | 2026 | 2027 | 2028 | 2029 | 2030 | 2031 | 2032 | 2033 | 2034 | 2035
Low Growth | LDCEU | Total | 39357.42 | 40269 | 41837.69 | 42509.86 | 46146.35 | 44110.76 | 45459.75 | 45944.58 | 47881.47 | 48078.25 | 50911.17 | 50386.15 | 50972.97 | 52464.98 | 55294.13 | 54199.5 | 57170.36 | 55164.09 | 55098.35 | 56050.56 | 55960.29 | 56598.11 | 59441.44 | 58338.93 | 55898.84 | 57218.32 | 55861.4 | 55991.18 | 58211.77 | 58951.39 | 58885.86 | 58486.41 | 57888.79 | 57272.02 | 56555.56 | 55685.14 | 54821.84 | 54007.11 | 53246.31 | 52529.62 | 51910.67 | 51616.86 | 51709.05 | 51857.03 | 52061.35 | 52265.09 | 52742.05 | 53242.14 | 53721.88 | 54308.03
Low Growth | LDCEU | Space Heating | 2833.296 | 2743.199 | 3070.681 | 3305.51 | 3187.683 | 3162.721 | 2875.735 | 3775.009 | 3208.674 | 3266.909 | 3785.756 | 3451.965 | 3227.668 | 3967.972 | 4244.048 | 4063.559 | 4200.319 | 3499.162 | 3718.121 | 4095.486 | 4084.005 | 4092.163 | 4355.492 | 4252.678 | 4063.268 | 4172.007 | 4061.105 | 4099.89 | 4256.088 | 4298.712 | 4228.659 | 4150.264 | 4056.198 | 3951.053 | 3833.355 | 3692.837 | 3548.974 | 3400.995 | 3256.992 | 3118.593 | 2994.469 | 2889.892 | 2804.062 | 2738.341 | 2690.595 | 2655.924 | 2658.191 | 2666.786 | 2674.976 | 2687.406
Low Growth | LDCEU | Water Heating | 902.9147 | 916.5397 | 966.7124 | 993.0861 | 979.8271 | 977.0045 | 994.7474 | 1101.557 | 1027.585 | 1088.029 | 1125.256 | 1101.891 | 1054.426 | 1216.776 | 1273.165 | 1230.108 | 1267.784 | 1148.276 | 1196.75 | 1265.949 | 1211.626 | 1251.039 | 1375.805 | 1262.52 | 1340.503 | 1327.195 | 1255.271 | 1272.864 | 1337.154 | 1353.51 | 1355.319 | 1356.633 | 1357.994 | 1362.639 | 1364.05 | 1362.962 | 1364.464 | 1368.05 | 1374.088 | 1379.53 | 1386.575 | 1394.834 | 1401.99 | 1409.38 | 1416.01 | 1421.553 | 1432.592 | 1443.921 | 1454.885 | 1467.108
Low Growth | LDCEU | Other Substitutables | 692.4062 | 742.6993 | 782.8921 | 805.8384 | 792.041 | 786.1087 | 799.0308 | 886.0046 | 831.9614 | 878.0987 | 902.7676 | 879.4976 | 837.9583 | 962.0546 | 998.5217 | 957.002 | 988.2772 | 889.5793 | 925.8965 | 983.2302 | 1014.866 | 969.3053 | 957.1285 | 1064.601 | 901.4274 | 914.8976 | 954.6063 | 959.4708 | 995.4814 | 1006.223 | 1008.813 | 992.515 | 970.0342 | 947.6686 | 925.5095 | 899.2401 | 869.6508 | 838.131 | 804.7736 | 766.3961 | 725.9888 | 683.9596 | 638.9455 | 593.2319 | 547.0717 | 500.6793 | 457.0042 | 414.7502 | 370.6711 | 361.7245
Low Growth | LDCEU | Refrigeration | 5161.246 | 5995.269 | 6341.433 | 6518.115 | 6410.881 | 6369.405 | 6488.463 | 7202.878 | 6772.894 | 7170.805 | 7398.441 | 7208.108 | 6885.579 | 7929.548 | 8267.432 | 7957.139 | 8209.471 | 7377.645 | 7676.316 | 8095.668 | 7690.284 | 8014.393 | 8889.884 | 8126.451 | 8516.36 | 8616.749 | 8043.34 | 7839.624 | 7898.793 | 7787.247 | 7573.907 | 7227.149 | 6881.001 | 6565.536 | 6276.359 | 6009.029 | 5769.842 | 5563.085 | 5383.624 | 5221.506 | 5075.521 | 4949.984 | 4849.111 | 4760.489 | 4682.081 | 4609.409 | 4565.604 | 4528.973 | 4494.58 | 4470.517
Low Growth | LDCEU | Lighting | 9591.777 | 9818.747 | 10378.72 | 10656.71 | 10495.8 | 10468.68 | 10660.55 | 11827.56 | 11051.79 | 11729.88 | 12140.86 | 11857.83 | 11352.26 | 13124.38 | 13736.07 | 13290.71 | 13701.19 | 11869.34 | 12381.86 | 13090.51 | 13322.47 | 13255.88 | 13581.45 | 13943.58 | 12766.38 | 13037.08 | 12989.77 | 13188.91 | 13833.63 | 14074.66 | 14024.75 | 13859.09 | 13588.38 | 13279.21 | 12925.32 | 12527.88 | 12134.83 | 11773.59 | 11424.7 | 11119.31 | 10874.3 | 10720.04 | 10614.88 | 10509.61 | 10398.05 | 10280.49 | 10210.37 | 10138.58 | 10057.33 | 9988.952
Low Growth | LDCEU | Air Conditioning | 10834.32 | 10510.56 | 10210.65 | 9885.282 | 14099.63 | 12169.37 | 13287.79 | 9644.587 | 14265.88 | 12560.82 | 13750.55 | 14323.87 | 16516.71 | 12386.9 | 13262.99 | 13601.28 | 15304 | 18108.6 | 16382.45 | 15011.75 | 15226.69 | 15272.45 | 15647.97 | 15751.18 | 14717.75 | 15056.21 | 14991.24 | 14892.75 | 15482.04 | 15734.17 | 15844.53 | 15956.22 | 16060.76 | 16187.68 | 16314.52 | 16420.22 | 16552.92 | 16712.98 | 16910.65 | 17132.87 | 17387.37 | 17687.34 | 18004.71 | 18346.48 | 18719.51 | 19100.37 | 19576.93 | 20072.46 | 20574.77 | 21110.11
Low Growth | LDCEU | Other Non-Substitutables | 9341.464 | 9541.987 | 10086.6 | 10345.32 | 10180.5 | 10177.47 | 10353.43 | 11506.98 | 10722.69 | 11383.72 | 11807.54 | 11562.98 | 11098.38 | 12877.35 | 13511.91 | 13099.71 | 13499.32 | 12271.48 | 12816.96 | 13507.96 | 13410.35 | 13742.88 | 14633.71 | 13937.92 | 13593.15 | 14094.19 | 13566.07 | 13737.68 | 14408.58 | 14696.88 | 14849.89 | 14944.54 | 14974.42 | 14978.24 | 14916.45 | 14772.97 | 14581.16 | 14350.28 | 14091.48 | 13791.42 | 13466.45 | 13290.81 | 13395.35 | 13499.5 | 13608.03 | 13696.67 | 13841.36 | 13976.68 | 14094.67 | 14222.22
Low Growth
Low Growth | Northwest Industrial Loads (GWh) |  | 1986 | 1987 | 1988 | 1989 | 1990 | 1991 | 1992 | 1993 | 1994 | 1995 | 1996 | 1997 | 1998 | 1999 | 2000 | 2001 | 2002 | 2003 | 2004 | 2005 | 2006 | 2007 | 2008 | 2009 | 2010 | 2011 | 2012 | 2013 | 2014 | 2015 | 2016 | 2017 | 2018 | 2019 | 2020 | 2021 | 2022 | 2023 | 2024 | 2025 | 2026 | 2027 | 2028 | 2029 | 2030 | 2031 | 2032 | 2033 | 2034 | 2035
Low Growth | LDCEU | Total | 60944.17 | 65525.94 | 71920.52 | 75051.41 | 75966.62 | 77331.12 | 74645.62 | 71394.34 | 69112.19 | 70886.57 | 70465.66 | 70407.82 | 73116.98 | 74053.64 | 71276.22 | 46114.93 | 44018.2 | 47726.73 | 48638.32 | 52057.73 | 48571.91 | 48847.61 | 46281.52 | 44590.14 | 45178.14 | 47756.18 | 49217.3 | 48176.88 | 46413.57 | 47334.56 | 47509.73 | 47688 | 48475.91 | 48591.59 | 48591.93 | 48686.31 | 48751.04 | 48873.81 | 48992.44 | 49151.22 | 49382.96 | 49695.51 | 50046.01 | 50300.2 | 50605.15 | 50624.5 | 50931.21 | 51300.12 | 51767.43 | 52269.54
Low Growth | LDCEU | Process Heat | 8279.414 | 9029.72 | 10301.39 | 10781.22 | 10799.93 | 10942.13 | 10327.07 | 9638.948 | 9034.362 | 9554.853 | 9798.915 | 9777.614 | 10281.28 | 10341.65 | 9620.379 | 4397.873 | 4312.372 | 4791.176 | 4703.08 | 5445.891 | 5330.894 | 5362.919 | 5133.862 | 4993.307 | 4946.222 | 5293.605 | 5432.638 | 5720.65 | 5188.18 | 5280.801 | 5261.827 | 5234.047 | 5337.183 | 5308.434 | 5245.441 | 5199.546 | 5161.964 | 5140.349 | 5124.938 | 5116.638 | 5130.22 | 5160.246 | 5200.131 | 5230.259 | 5267.405 | 5248.15 | 5291.076 | 5343.384 | 5407.542 | 5472.319
Low Growth | LDCEU | Motors | 27937.03 | 29585.52 | 31102.72 | 32271.26 | 32731.5 | 33452.05 | 33119.77 | 32128.63 | 32393.37 | 32140.92 | 31146.88 | 30851.6 | 31477.81 | 32041.42 | 32031.31 | 26730.89 | 25478.45 | 27017.92 | 28060.97 | 28492.89 | 25593.64 | 25814.26 | 24250.89 | 22975.39 | 23656.96 | 24594.74 | 25379.36 | 21588.66 | 20649.67 | 20990.57 | 20920.38 | 20848.64 | 20909.7 | 20782.04 | 20636.56 | 20540.76 | 20444.04 | 20370.24 | 20298.21 | 20244.76 | 20241.2 | 20288.69 | 20360.65 | 20403.57 | 20469.25 | 20483.2 | 20569.05 | 20682.64 | 20843.22 | 21006.9
Low Growth | LDCEU | Other Subs | 6729.05 | 7184.874 | 7740.666 | 8313.084 | 8889.268 | 9290.932 | 9007.726 | 9540.111 | 8938.551 | 9495.559 | 8864.842 | 9052.24 | 9713.582 | 9850.617 | 9775.311 | 7261.937 | 6365.812 | 7300.009 | 7717.902 | 8496.117 | 7757.492 | 7584.224 | 7246.579 | 6908.464 | 7390.101 | 7971.247 | 8177.793 | 6947.259 | 6291.892 | 6460.134 | 6523.085 | 6604.25 | 6736.59 | 6824.338 | 6887.973 | 6970.666 | 7054.8 | 7149.172 | 7239.107 | 7328.478 | 7428.465 | 7536.511 | 7646.155 | 7728.841 | 7810.276 | 7877.153 | 7955.694 | 8045.406 | 8153.93 | 8261.866
Low Growth | LDCEU | Miscellaneous | 17998.68 | 19725.83 | 22775.74 | 23685.84 | 23545.93 | 23646.01 | 22191.05 | 20086.65 | 18745.9 | 19695.23 | 20655.02 | 20726.37 | 21644.32 | 21819.95 | 19849.22 | 7724.224 | 7861.568 | 8617.632 | 8156.371 | 9622.834 | 9889.882 | 10086.21 | 9650.186 | 9712.977 | 9184.861 | 9896.585 | 10227.51 | 13920.32 | 14283.83 | 14603.06 | 14804.44 | 15001.06 | 15492.43 | 15676.78 | 15821.95 | 15975.34 | 16090.23 | 16214.05 | 16330.18 | 16461.35 | 16583.07 | 16710.06 | 16839.07 | 16937.53 | 17058.22 | 17015.99 | 17115.38 | 17228.69 | 17362.73 | 17528.45
Low Growth
Low Growth | Northwest Transportation Loads (GWh) |  | 1986 | 1987 | 1988 | 1989 | 1990 | 1991 | 1992 | 1993 | 1994 | 1995 | 1996 | 1997 | 1998 | 1999 | 2000 | 2001 | 2002 | 2003 | 2004 | 2005 | 2006 | 2007 | 2008 | 2009 | 2010 | 2011 | 2012 | 2013 | 2014 | 2015 | 2016 | 2017 | 2018 | 2019 | 2020 | 2021 | 2022 | 2023 | 2024 | 2025 | 2026 | 2027 | 2028 | 2029 | 2030 | 2031 | 2032 | 2033 | 2034 | 2035
Low Growth | LDCECC | Transportation | 26.0484 | 27.3833 | 27.1794 | 29.0969 | 28.3149 | 33.6135 | 34.9541 | 33.9606 | 34.7316 | 37.493 | 33.4719 | 33.7273 | 37.1894 | 60.122 | 60.7096 | 61.1713 | 64.7954 | 107.5021 | 112.755 | 64.7983 | 68.1487 | 68.6475 | 71.4706 | 70.8872 | 70.806 | 72.1618 | 71.3628 | 77.1989 | 173.3706 | 223.5113 | 275.5556 | 340.0548 | 414.8215 | 498.4673 | 586.2543 | 681.1959 | 781.2732 | 874.7549 | 961.5191 | 1041.466 | 1114.372 | 1178.766 | 1234.996 | 1283.06 | 1322.339 | 1354.387 | 1377.35 | 1392.497 | 1401.275 | 1404.791
Low Growth
Low Growth | Northwest Streetlighting Loads (GWh) |  | 1986 | 1987 | 1988 | 1989 | 1990 | 1991 | 1992 | 1993 | 1994 | 1995 | 1996 | 1997 | 1998 | 1999 | 2000 | 2001 | 2002 | 2003 | 2004 | 2005 | 2006 | 2007 | 2008 | 2009 | 2010 | 2011 | 2012 | 2013 | 2014 | 2015 | 2016 | 2017 | 2018 | 2019 | 2020 | 2021 | 2022 | 2023 | 2024 | 2025 | 2026 | 2027 | 2028 | 2029 | 2030 | 2031 | 2032 | 2033 | 2034 | 2035
Low Growth | LDCECC | Streetlighting | 2824.478 | 2816.292 | 2791.2 | 2850.037 | 2747.259 | 2842.26 | 2865.635 | 2904.262 | 2918.929 | 2913.419 | 2934.153 | 2876.641 | 2839.478 | 2852.759 | 2868.655 | 2936.365 | 3093.976 | 3095.44 | 3095.719 | 3087.167 | 3011.248 | 2944.325 | 3102.169 | 3052.5 | 3096.793 | 3136.066 | 3051.199 | 3059.957 | 3068.262 | 3076.069 | 3083.039 | 3089.552 | 3095.223 | 3100.44 | 3105.297 | 3109.666 | 3113.779 | 3117.165 | 3120.328 | 3123.148 | 3125.428 | 3127.503 | 3129.26 | 3131.034 | 3132.134 | 3133.826 | 3135.515 | 3136.728 | 3137.931 | 3139.389
Medium Growth | Northwest Average Day Loads (MWa) |  | 1986 | 1987 | 1988 | 1989 | 1990 | 1991 | 1992 | 1993 | 1994 | 1995 | 1996 | 1997 | 1998 | 1999 | 2000 | 2001 | 2002 | 2003 | 2004 | 2005 | 2006 | 2007 | 2008 | 2009 | 2010 | 2011 | 2012 | 2013 | 2014 | 2015 | 2016 | 2017 | 2018 | 2019 | 2020 | 2021 | 2022 | 2023 | 2024 | 2025 | 2026 | 2027 | 2028 | 2029 | 2030 | 2031 | 2032 | 2033 | 2034 | 2035
Medium Growth | LDCClass | Annual | 18202.05 | 18684.07 | 19776.83 | 20614.62 | 20857.81 | 21187.67 | 20739.3 | 21025.89 | 20803.88 | 21086.11 | 21767.46 | 21520.93 | 21839.28 | 22314.69 | 22383.31 | 19258.69 | 19795.57 | 19948.1 | 20142.95 | 20811.33 | 20464.99 | 20618.13 | 21294.87 | 20873.62 | 20295.17 | 21038.62 | 20616.71 | 20464.67 | 20718.58 | 21003.72 | 20918.49 | 20810.98 | 20771.36 | 20632.51 | 20463.68 | 20300.76 | 20142.73 | 19988.18 | 19837.7 | 19711.75 | 19605.51 | 19558.46 | 19614.99 | 19697.37 | 19803.86 | 19881.54 | 20005.23 | 20133.22 | 20274.12 | 20433.21
Medium Growth | LDCClass | January | 20363.64 | 20758.46 | 22061.37 | 23212.88 | 23120.67 | 23701.07 | 22865.01 | 23898 | 23011.13 | 23552.36 | 24523.81 | 24065.05 | 24372.41 | 25277.26 | 25357.37 | 21823.82 | 22470.09 | 22357.42 | 22746.06 | 23917.87 | 22890.92 | 22931.78 | 23884.98 | 23340.24 | 22777.35 | 23728.52 | 22986.11 | 23045.98 | 23270.77 | 23606.43 | 23517.6 | 23398.78 | 23353.52 | 23183.56 | 22972.82 | 22769.99 | 22569.48 | 22368.88 | 22168.92 | 21990.43 | 21837.31 | 21747.13 | 21781.08 | 21848.71 | 21938.91 | 22002.22 | 22113.6 | 22226.8 | 22354.78 | 22495.59
Medium Growth | LDCClass | February | 19631.55 | 20036.99 | 21278.76 | 22360.26 | 22286.95 | 22844.98 | 22075.25 | 23047.4 | 22214.28 | 22758.59 | 23620.89 | 23213.28 | 23524.29 | 24366.18 | 24423.48 | 20937.62 | 21513.4 | 21464.26 | 21826.89 | 22944.73 | 21161.12 | 21159.93 | 21949.28 | 21447.04 | 20947.03 | 21793.05 | 21164.79 | 21209.03 | 21386.9 | 21717.94 | 21622.89 | 21501.54 | 21449.46 | 21278.38 | 21064.66 | 20856.32 | 20651.54 | 20448.58 | 20248.29 | 20068.89 | 19914.05 | 19820.01 | 19837.95 | 19885.21 | 19953.87 | 19994.47 | 20081.89 | 20171.71 | 20277.71 | 20398.57
Medium Growth | LDCClass | March | 18610.06 | 19045.4 | 20211.49 | 21180.87 | 21211.04 | 21672.51 | 21028.3 | 21792.18 | 21122.55 | 21637.9 | 22383.51 | 22059.85 | 22398.58 | 23099.27 | 23136.33 | 19712.26 | 20236.94 | 20273.46 | 20566.82 | 21576.39 | 20032.53 | 19989.83 | 20695.99 | 20195.69 | 19730.07 | 20521.34 | 19955.06 | 19999.27 | 20177.92 | 20522.19 | 20429.99 | 20312.85 | 20261.89 | 20091.71 | 19876.94 | 19664.49 | 19457.08 | 19254.03 | 19056.43 | 18879.87 | 18727.36 | 18634.6 | 18640.6 | 18669.57 | 18718.45 | 18737.28 | 18801.88 | 18869.56 | 18954.95 | 19058.12
Medium Growth | LDCClass | April | 17201.6 | 17652.33 | 18739.73 | 19598.27 | 19681.25 | 20052.92 | 19531.81 | 20046.78 | 19555.24 | 19950.66 | 20608.12 | 20328.13 | 20598.34 | 21233.87 | 21273.39 | 18131.44 | 18592.81 | 18621.04 | 18876.28 | 19695.38 | 19196.45 | 19177.21 | 19856.55 | 19383.24 | 18887.16 | 19631.51 | 19149.41 | 19105.17 | 19296.01 | 19627.73 | 19511.27 | 19374.11 | 19299.52 | 19106.51 | 18874.87 | 18646.91 | 18425.45 | 18210.06 | 18000.94 | 17814.33 | 17649.11 | 17541.44 | 17527.55 | 17537.22 | 17569.13 | 17571.32 | 17618.31 | 17669.87 | 17740.91 | 17833.66
Medium Growth | LDCClass | May | 16601.66 | 17165.72 | 18152.62 | 18830.92 | 19142.07 | 19355.17 | 19122.77 | 19088.82 | 19097.92 | 19273.94 | 19751.88 | 19602.81 | 19807.04 | 20232.19 | 20283.96 | 17461.66 | 17895.89 | 18057.99 | 18216.14 | 18635.07 | 19308.2 | 19480.88 | 20109.88 | 19664.44 | 19093.51 | 19766.81 | 19479.29 | 19170.26 | 19456.86 | 19780 | 19681.8 | 19562.35 | 19503.69 | 19343.65 | 19159.43 | 18978.96 | 18805.59 | 18638.52 | 18477.48 | 18343.71 | 18225.09 | 18162.83 | 18190.35 | 18239.01 | 18313.93 | 18357.51 | 18445.81 | 18539.95 | 18650.11 | 18785.91
Medium Growth | LDCClass | June | 17417.61 | 18045.7 | 19027.63 | 19659.3 | 20125.74 | 20271.28 | 20162.9 | 19840 | 20131.19 | 20188.96 | 20642.62 | 20545.24 | 20737.24 | 21029.3 | 21100.51 | 18331.88 | 18809.18 | 19070.8 | 19169.75 | 19398.13 | 19084.58 | 19464.79 | 20005.25 | 19612.22 | 19052.38 | 19665.96 | 19544.17 | 19066.06 | 19385.46 | 19683.99 | 19625.37 | 19548.98 | 19538.27 | 19451.43 | 19350.99 | 19254.74 | 19164.19 | 19078.4 | 18998.58 | 18948.36 | 18909.61 | 18927.34 | 19032.24 | 19156.42 | 19308.66 | 19429.17 | 19595.57 | 19768.25 | 19948.62 | 20151.82
Medium Growth | LDCClass | July | 18311.85 | 18868.77 | 19820.34 | 20395.88 | 21206.06 | 21259.45 | 21204.91 | 20464.21 | 21271.67 | 21099.09 | 21653.54 | 21613.03 | 22045.57 | 21857.78 | 21981.91 | 19244.67 | 19840.8 | 20406.54 | 20324.14 | 20300.31 | 20239.64 | 20509.22 | 20941.87 | 20728.97 | 19870.43 | 20529.71 | 20410.77 | 20018.21 | 20440.03 | 20610.1 | 20562.06 | 20498.64 | 20502.92 | 20428.72 | 20339.54 | 20254.82 | 20178.26 | 20108.69 | 20047.71 | 20018.45 | 20002.29 | 20044.62 | 20173.94 | 20323.04 | 20502.63 | 20649.93 | 20843.91 | 21044.82 | 21254.18 | 21487.58
Medium Growth | LDCClass | August | 17688.16 | 18238.21 | 19165.61 | 19723.98 | 20513.59 | 20571.02 | 20502.14 | 19822.16 | 20561.06 | 20426.45 | 20924.01 | 20887.23 | 21348.09 | 21181.61 | 21304.98 | 18614.07 | 19167.33 | 19742.46 | 19688.34 | 19738.17 | 20438.83 | 20707.45 | 21170.54 | 20967.33 | 20154.78 | 20837.78 | 20691.08 | 20250.95 | 20621.64 | 20806.75 | 20745.36 | 20670.22 | 20661.76 | 20577.56 | 20477.79 | 20383.97 | 20298.63 | 20220.01 | 20150.25 | 20111.63 | 20087.74 | 20122.38 | 20243.11 | 20384.32 | 20555.81 | 20698.16 | 20886.82 | 21082.83 | 21287.88 | 21516.22
Medium Growth | LDCClass | September | 16434.86 | 16946.63 | 17888.04 | 18508.92 | 19001.51 | 19161.12 | 18935.38 | 18753.87 | 18963.24 | 19091.38 | 19577.73 | 19476.54 | 19890.92 | 20024.4 | 20084.58 | 17196.94 | 17664.13 | 18045.66 | 18101.15 | 18498.74 | 19510.37 | 19802.59 | 20328.88 | 20014.55 | 19434.78 | 20046.33 | 19777.42 | 19501.08 | 19736.66 | 19972.97 | 19886.33 | 19782.92 | 19747.03 | 19641.55 | 19513.84 | 19394.31 | 19279.25 | 19167.9 | 19059.61 | 18975.51 | 18909.19 | 18900.08 | 18995 | 19114.41 | 19256.3 | 19371.48 | 19530.67 | 19695.26 | 19868.68 | 20058.7
Medium Growth | LDCClass | October | 16720.7 | 17215.92 | 18237.6 | 18990.62 | 19216.43 | 19510.71 | 19117.2 | 19414.94 | 19145.61 | 19488.08 | 20065.79 | 19856.13 | 20185.51 | 20653.35 | 20696.91 | 17598.55 | 18042.96 | 18214.61 | 18405.1 | 19111.73 | 19982.08 | 20195.18 | 20860.05 | 20413.57 | 19939.82 | 20613.31 | 20188.3 | 20062.3 | 20257.92 | 20536 | 20443.04 | 20326.83 | 20277.58 | 20143.29 | 19979.99 | 19824.58 | 19672.35 | 19522.12 | 19373.05 | 19246.01 | 19139.34 | 19091.55 | 19157.05 | 19250.46 | 19364.62 | 19452.06 | 19583.44 | 19718.37 | 19864.19 | 20024.69
Medium Growth | LDCClass | November | 18448.51 | 18886.2 | 20048.85 | 21012.3 | 21047.17 | 21490.88 | 20863.54 | 21584.68 | 20948.71 | 21425.44 | 22206.56 | 21871.19 | 22179.97 | 22888.33 | 22931.5 | 19561.59 | 20107.99 | 20118.57 | 20407.88 | 21376.18 | 21276.2 | 21451.63 | 22271.39 | 21776.33 | 21287.83 | 22076.62 | 21487.31 | 21489.48 | 21688.11 | 21987.74 | 21892.94 | 21768.98 | 21716.8 | 21562.3 | 21373.36 | 21193.82 | 21016.96 | 20840.25 | 20663.66 | 20508.4 | 20376.78 | 20306.2 | 20357.14 | 20440.5 | 20545.23 | 20623.79 | 20748.69 | 20875.76 | 21014.65 | 21165.57
Medium Growth | LDCClass | December | 21026.06 | 21376 | 22725.46 | 23951.4 | 23764.16 | 24399.49 | 23479.93 | 24628.24 | 23643.72 | 24183.3 | 25300.29 | 24771.84 | 25019.03 | 25999.62 | 26088.64 | 22529.27 | 23242.31 | 23024.18 | 23420.24 | 24611.72 | 22436.23 | 22516.38 | 23439.43 | 22907.97 | 22348.74 | 23237.36 | 22538.88 | 22643.27 | 22880.06 | 23173.42 | 23082.4 | 22963.06 | 22919.65 | 22754.65 | 22549.59 | 22352.44 | 22156.56 | 21959.63 | 21762.41 | 21586.12 | 21435 | 21346.1 | 21383.28 | 21455.85 | 21551.47 | 21620.33 | 21738.12 | 21857.8 | 21991.72 | 22137.32
Medium Growth
Medium Growth | Northwest Peak Day Loads (MW) |  | 1986 | 1987 | 1988 | 1989 | 1990 | 1991 | 1992 | 1993 | 1994 | 1995 | 1996 | 1997 | 1998 | 1999 | 2000 | 2001 | 2002 | 2003 | 2004 | 2005 | 2006 | 2007 | 2008 | 2009 | 2010 | 2011 | 2012 | 2013 | 2014 | 2015 | 2016 | 2017 | 2018 | 2019 | 2020 | 2021 | 2022 | 2023 | 2024 | 2025 | 2026 | 2027 | 2028 | 2029 | 2030 | 2031 | 2032 | 2033 | 2034 | 2035
Medium Growth | LDCClass | Annual | 27515.29 | 28240.55 | 29885.44 | 31150.32 | 31514.69 | 32020.75 | 31340.33 | 31775.05 | 31440.38 | 31840.01 | 36118 | 33292 | 35971 | 30753.01 | 31910 | 30215 | 28883.01 | 29394.59 | 32936.32 | 32971.36 | 31003.16 | 31854.51 | 33632.76 | 35316.29 | 32060.22 | 31576.64 | 29570.36 | 29594.6 | 29883.66 | 30351.16 | 30222.79 | 30039.63 | 29908.93 | 29618.09 | 29269.16 | 28923.78 | 28582.18 | 28239.21 | 27899.59 | 27587.65 | 27308.67 | 27113.96 | 27075.13 | 27082.58 | 27127.11 | 27144.02 | 27325.89 | 27605.87 | 27898.2 | 28222.26
Medium Growth | LDCClass | January | 27515.29 | 28240.55 | 29885.44 | 31150.32 | 31514.69 | 32020.75 | 31340.33 | 31775.05 | 31440.38 | 31840.01 | 35940 | 33292 | 32086.01 | 30406.01 | 31460.99 | 30215 | 28883.01 | 27830.71 | 32936.32 | 31400.89 | 27324.09 | 31854.51 | 32677.31 | 31267.87 | 27907.34 | 31576.64 | 29570.36 | 29594.6 | 29883.66 | 30351.16 | 30222.79 | 30039.63 | 29908.93 | 29618.09 | 29269.16 | 28923.78 | 28582.18 | 28239.21 | 27899.59 | 27587.65 | 27308.67 | 27113.96 | 27075.13 | 27082.58 | 27127.11 | 27144.02 | 27226.35 | 27314.36 | 27429.8 | 27576.04
Medium Growth | LDCClass | February | 27408.12 | 28130.57 | 29769.04 | 31029 | 31391.96 | 31896.05 | 31218.28 | 31651.3 | 31317.93 | 31715.99 | 36118 | 31131 | 28893 | 30745 | 29944.01 | 29750 | 27489 | 29394.59 | 28232.53 | 29801.7 | 30319.46 | 29791.13 | 28877.87 | 28914.95 | 27532.53 | 31227.71 | 28059.47 | 28066.23 | 28295.07 | 28732.56 | 28621.7 | 28462.45 | 28358.99 | 28115.77 | 27814.9 | 27515.31 | 27217.47 | 26915.66 | 26615.69 | 26340.22 | 26094.77 | 25931.04 | 25917.89 | 25946.83 | 26010.62 | 26046.87 | 26148.56 | 26255.57 | 26385.56 | 26542.49
Medium Growth | LDCClass | March | 24836.34 | 25491.01 | 26975.73 | 28117.47 | 28446.37 | 28903.16 | 28288.97 | 28681.38 | 28379.28 | 28740 | 30091 | 28891 | 29310.99 | 29369 | 28635 | 26185 | 27016 | 25962.86 | 25825.21 | 25045.04 | 27283.61 | 27353.4 | 27372.17 | 29698.86 | 26957.91 | 27396.69 | 27955 | 27968.36 | 28222.87 | 28658.93 | 28570.94 | 28439.64 | 28365.49 | 28153.37 | 27883.67 | 27613.29 | 27342.97 | 27068.18 | 26795.16 | 26545.03 | 26323.82 | 26184.15 | 26191.17 | 26236.18 | 26313.8 | 26364 | 26478.39 | 26598.02 | 26737.32 | 26900.7
Medium Growth | LDCClass | April | 22594.67 | 23190.25 | 24540.97 | 25579.65 | 25878.86 | 26294.42 | 25735.68 | 26092.67 | 25817.86 | 26146 | 25281 | 26886.01 | 26437 | 27646 | 26861 | 24897 | 23854 | 24861.49 | 23869.1 | 25126.98 | 24351.26 | 25548.25 | 27754.34 | 25371.86 | 25118.24 | 25834.93 | 24576.72 | 24511.97 | 24758.59 | 25135.65 | 25052.39 | 24943.05 | 24895.67 | 24728.79 | 24515.29 | 24301.07 | 24085.84 | 23866.73 | 23648.34 | 23450.24 | 23274.59 | 23170.78 | 23194.91 | 23249.27 | 23331.73 | 23385.22 | 23498.62 | 23618.4 | 23752.1 | 23906.39
Medium Growth | LDCClass | May | 20319.31 | 20854.9 | 22069.6 | 23003.69 | 23272.77 | 23646.48 | 23144.01 | 23465.03 | 23217.9 | 23513 | 25444 | 25164.99 | 24240.01 | 26261.99 | 25760 | 22720 | 24608.99 | 22816.69 | 21741.18 | 23456.96 | 24226.56 | 23658.89 | 24533.46 | 24082.51 | 24108.07 | 23322.91 | 23045.51 | 22683.03 | 22938 | 23299.4 | 23207.54 | 23102.79 | 23059.15 | 22917.49 | 22742.02 | 22565.59 | 22388.56 | 22210.42 | 22033.44 | 21880.44 | 21743.38 | 21673.78 | 21722.04 | 21797.12 | 21902.15 | 21976.84 | 22108.23 | 22248.82 | 22400.75 | 22576.59
Medium Growth | LDCClass | June | 21262.98 | 21823.46 | 23094.56 | 24072.03 | 24353.61 | 24744.68 | 24218.86 | 24554.81 | 24296.2 | 24605.01 | 24189 | 23624.99 | 24507 | 25879 | 27030 | 22697 | 25407.99 | 25081.22 | 24803.39 | 24534.35 | 27128.52 | 24198.89 | 27373.88 | 23848.48 | 24372.82 | 23630.93 | 23696.63 | 23164.05 | 23599.15 | 23903 | 23832.58 | 23752.89 | 23722.04 | 23617.69 | 23490.89 | 23364.12 | 23241.29 | 23122.22 | 23008.81 | 22929.04 | 22865.11 | 22874.55 | 23003.86 | 23159.9 | 23352.49 | 23516.49 | 23733.34 | 23961.71 | 24201.49 | 24471.1
Medium Growth | LDCClass | July | 22069.26 | 22650.98 | 23970.29 | 24984.83 | 25277.07 | 25682.98 | 25137.22 | 25485.91 | 25217.49 | 25538 | 26644 | 24960.01 | 28197.99 | 27156 | 27636 | 22568.01 | 26002 | 27390.82 | 26607.7 | 27395.11 | 28546.22 | 27521.16 | 27340.13 | 28727.84 | 26853.81 | 25906.31 | 26784.06 | 26416.66 | 27143.11 | 27040.14 | 26936.5 | 26829.75 | 26778.21 | 26651.68 | 26501.9 | 26357.16 | 26224 | 26102.2 | 25993.36 | 25925.98 | 25879.55 | 25915.74 | 26081.49 | 26279.27 | 26521.19 | 26732.31 | 27001.27 | 27284.3 | 27579.15 | 27905.94
Medium Growth | LDCClass | August | 21313.97 | 21875.79 | 23149.93 | 24129.75 | 24412.01 | 24804.01 | 24276.94 | 24613.69 | 24354.44 | 24664 | 25799.01 | 25287 | 27155 | 26709 | 26596 | 22505 | 25411.01 | 25433.69 | 26752.12 | 27049.56 | 25590.39 | 25698.07 | 27595.03 | 26948.87 | 27147.96 | 26736.53 | 27316.61 | 26924.93 | 27629.61 | 27493.6 | 27376.01 | 27256.27 | 27193.22 | 27052.76 | 26890.15 | 26734.94 | 26593.53 | 26465.18 | 26351.3 | 26279.96 | 26231.57 | 26264.33 | 26423.3 | 26615.8 | 26852.6 | 27060.37 | 27325.89 | 27605.87 | 27898.2 | 28222.26
Medium Growth | LDCClass | September | 20238.93 | 20772.42 | 21982.31 | 22912.71 | 23180.72 | 23552.95 | 23052.46 | 23372.23 | 23126.07 | 23420 | 24451 | 23604.01 | 26318 | 25435 | 24603 | 20576 | 22543 | 25132.31 | 22510.31 | 23786.6 | 24038.42 | 23389.28 | 23607 | 24346.11 | 23404.75 | 25488.28 | 23829.36 | 23545.35 | 23877.46 | 24180.11 | 24150.56 | 24077.2 | 24060.04 | 23960.82 | 23826.44 | 23693.51 | 23563.88 | 23432.12 | 23304.51 | 23204.2 | 23125.13 | 23124.11 | 23254.19 | 23412.42 | 23603.31 | 23760.34 | 23978.41 | 24200.88 | 24434.05 | 24690.57
Medium Growth | LDCClass | October | 23998.96 | 24631.55 | 26066.21 | 27169.46 | 27487.25 | 27928.64 | 27335.18 | 27714.36 | 27422.45 | 27771 | 26631.99 | 26408.99 | 26932.01 | 27007 | 26789.01 | 23262 | 27641 | 26194.1 | 24429.76 | 24419.64 | 27758.27 | 25297.16 | 25078.55 | 25155.57 | 23723.79 | 24964.42 | 24215.83 | 24154 | 24355.26 | 24756.12 | 24691.08 | 24576.99 | 24510.43 | 24349.65 | 24139.96 | 23929.11 | 23716.68 | 23497.54 | 23277.36 | 23077.73 | 22902.83 | 22807.89 | 22860.94 | 22948.06 | 23064.25 | 23154.42 | 23302.26 | 23453.34 | 23617.58 | 23801.86
Medium Growth | LDCClass | November | 24997.07 | 25655.97 | 27150.32 | 28299.45 | 28630.46 | 29090.2 | 28472.05 | 28867 | 28562.97 | 28926 | 28381.01 | 27158 | 27877 | 28217 | 30877 | 26122 | 27010 | 27991.25 | 28474.25 | 29670.24 | 31003.16 | 28709.6 | 26322.59 | 25778.52 | 32060.22 | 26993.71 | 26366.89 | 26357.49 | 26580.96 | 26992.66 | 26893.43 | 26746.14 | 26654.9 | 26442.41 | 26180.56 | 25922.46 | 25666.06 | 25406.05 | 25147.12 | 24911.97 | 24704.95 | 24573.74 | 24585.76 | 24638.14 | 24722.6 | 24779.95 | 24899.99 | 25024.94 | 25169.26 | 25338.37
Medium Growth | LDCClass | December | 26541.36 | 27240.95 | 28827.62 | 30047.73 | 30399.2 | 30887.34 | 30231.01 | 30650.35 | 30327.54 | 30713 | 31516 | 29834 | 35971 | 30753.01 | 31910 | 26827 | 27036.99 | 29252.18 | 28008.58 | 32971.36 | 29601.62 | 29552.62 | 33632.76 | 35316.29 | 29440.16 | 30544.69 | 28711.52 | 28798.78 | 29120.02 | 29561.53 | 29442.04 | 29269.57 | 29159.72 | 28889.38 | 28560.6 | 28232.97 | 27906.24 | 27574.75 | 27243.34 | 26936.29 | 26660.15 | 26468.04 | 26435.67 | 26447.71 | 26495.04 | 26509.34 | 26593.96 | 26683.32 | 26796.96 | 26937.61
Medium Growth
Medium Growth | Northwest Minimum Day Loads (MW) |  | 1986 | 1987 | 1988 | 1989 | 1990 | 1991 | 1992 | 1993 | 1994 | 1995 | 1996 | 1997 | 1998 | 1999 | 2000 | 2001 | 2002 | 2003 | 2004 | 2005 | 2006 | 2007 | 2008 | 2009 | 2010 | 2011 | 2012 | 2013 | 2014 | 2015 | 2016 | 2017 | 2018 | 2019 | 2020 | 2021 | 2022 | 2023 | 2024 | 2025 | 2026 | 2027 | 2028 | 2029 | 2030 | 2031 | 2032 | 2033 | 2034 | 2035
Medium Growth | LDCClass | Annual | 12611.74 | 12944.18 | 13698.12 | 14277.88 | 14444.89 | 14676.85 | 14364.97 | 14564.23 | 14410.83 | 14593.99 | 12743.01 | 14903 | 14910 | 15564 | 15306 | 12182.99 | 13076.01 | 9681.91 | 13251.21 | 13884.84 | 13859.18 | 10755.59 | 11862.76 | 13963.67 | 13651.75 | 14390.43 | 14050.22 | 13954.21 | 14053.76 | 14335.58 | 14310.84 | 14247.01 | 14232.2 | 14170.59 | 14084.65 | 14008.27 | 13939.26 | 13876.07 | 13821.68 | 13785.65 | 13767.54 | 13789.92 | 13869.23 | 13962.66 | 14069.22 | 14146.23 | 14262.79 | 14378.1 | 14498.41 | 14626.41
Medium Growth | LDCClass | January | 14703.04 | 15090.6 | 15969.56 | 16645.45 | 16840.17 | 17110.59 | 16747 | 16979.3 | 16800.46 | 17014 | 17585 | 16951.01 | 18074 | 18924.99 | 19495.99 | 18006.01 | 14260 | 14695.86 | 16554.06 | 16286.55 | 16557.35 | 16907.52 | 18379.06 | 17236.48 | 16710.98 | 16368.33 | 17176.51 | 17293.54 | 17320.56 | 17681.54 | 17676.17 | 17640.93 | 17677.36 | 17629.49 | 17547.83 | 17477.21 | 17414.03 | 17355.84 | 17306.96 | 17277.86 | 17271.68 | 17311.77 | 17419.44 | 17544.87 | 17684.38 | 17787 | 17937.6 | 18085.07 | 18238.34 | 18394.82
Medium Growth | LDCClass | February | 13798.25 | 14161.96 | 14986.82 | 15621.14 | 15803.87 | 16057.64 | 15716.41 | 15934.44 | 15766.61 | 15967.01 | 16706.01 | 17144.99 | 17652 | 18175.99 | 18322 | 17158 | 14783.01 | 15626.61 | 15776.73 | 16285.17 | 16418.43 | 15730.28 | 17064.64 | 17008.85 | 16188.53 | 17068.98 | 16794.22 | 16920.26 | 16952.88 | 17310.55 | 17294.72 | 17244.75 | 17261.27 | 17192.06 | 17089.46 | 16997.05 | 16913.46 | 16836.39 | 16769.83 | 16723.67 | 16700.67 | 16723.63 | 16809.89 | 16912.93 | 17030.24 | 17111.78 | 17239.51 | 17364.53 | 17497.42 | 17636.88
Medium Growth | LDCClass | March | 14145.66 | 14518.52 | 15364.16 | 16014.43 | 16201.75 | 16461.93 | 16112.11 | 16335.6 | 16163.56 | 16369 | 16490 | 15996 | 16219.01 | 16488.99 | 17485 | 14084.99 | 14563 | 13264.52 | 13912.6 | 14947.46 | 15500.87 | 10755.59 | 11862.76 | 15969.69 | 14878.91 | 14791.51 | 15173.62 | 15247.24 | 15267.03 | 15567.05 | 15547.75 | 15485.03 | 15478.81 | 15416.4 | 15326.52 | 15247.95 | 15178.36 | 15116.22 | 15064.94 | 15033.3 | 15023.7 | 15058.87 | 15154.25 | 15263.78 | 15385.54 | 15474.63 | 15605.9 | 15734.96 | 15868.97 | 16010.42
Medium Growth | LDCClass | April | 12690.39 | 13024.89 | 13783.53 | 14366.91 | 14534.96 | 14768.37 | 14454.54 | 14655.04 | 14500.69 | 14685 | 12743.01 | 15136 | 14910 | 15579.99 | 16420 | 13337 | 13462.99 | 9681.91 | 13251.21 | 14114.74 | 14058.57 | 14101.86 | 14608.92 | 13963.67 | 14083.54 | 15255.4 | 14050.22 | 14046.28 | 14077.22 | 14348.73 | 14315.79 | 14249.89 | 14237.02 | 14172.14 | 14084.65 | 14008.27 | 13939.26 | 13876.07 | 13821.68 | 13785.65 | 13767.54 | 13789.92 | 13869.23 | 13962.66 | 14069.22 | 14146.23 | 14262.79 | 14378.1 | 14498.41 | 14626.41
Medium Growth | LDCClass | May | 12611.74 | 12944.18 | 13698.12 | 14277.88 | 14444.89 | 14676.85 | 14364.97 | 14564.23 | 14410.83 | 14593.99 | 14485 | 15094 | 15484 | 15664 | 16222 | 13219 | 13076.01 | 13379.07 | 13600.31 | 13884.84 | 14214.39 | 14591.52 | 14774.45 | 14131.17 | 13916.42 | 14567.72 | 14547.42 | 14382.21 | 14512.02 | 14808.88 | 14779.82 | 14712.3 | 14695.78 | 14627.65 | 14546.61 | 14475.79 | 14413.97 | 14358.6 | 14312.01 | 14288.08 | 14277.76 | 14308.76 | 14397.34 | 14499.71 | 14619.88 | 14707.55 | 14836.04 | 14964.12 | 15097.29 | 15244.8
Medium Growth | LDCClass | June | 13113.83 | 13459.5 | 14243.45 | 14846.3 | 15019.96 | 15261.14 | 14936.85 | 15144.05 | 14984.54 | 15175.01 | 15142 | 15277 | 15342.99 | 16317 | 17019 | 13951.01 | 13901 | 13939.53 | 14102.66 | 14732.94 | 14348.28 | 14925.36 | 15303.54 | 14156.82 | 13651.75 | 14691.18 | 15119.89 | 14787.48 | 15001.86 | 15335.2 | 15305.48 | 15236.42 | 15220.77 | 15148.11 | 15070.54 | 15002.47 | 14942.58 | 14888.93 | 14843.44 | 14823.95 | 14813.17 | 14844.49 | 14936.77 | 15044.03 | 15173.97 | 15266.54 | 15403.95 | 15541.78 | 15684.93 | 15847.84
Medium Growth | LDCClass | July | 13475.93 | 13831.14 | 14636.72 | 15256.22 | 15434.67 | 15682.53 | 15349.28 | 15562.19 | 15398.29 | 15594 | 15964 | 15964 | 16189.99 | 16498 | 16513.01 | 12950 | 14501 | 13959.09 | 14494.21 | 14835.76 | 15059.71 | 15099.28 | 16006.72 | 15182.22 | 14813.14 | 15680.41 | 15846 | 15524.63 | 15761.32 | 16116.05 | 16097.19 | 16036.07 | 16019.34 | 15955.46 | 15884.56 | 15821.82 | 15767.13 | 15718.01 | 15677.93 | 15663.96 | 15660.39 | 15703.56 | 15814.35 | 15940.64 | 16091.17 | 16209.33 | 16370.3 | 16532.29 | 16700.1 | 16889.43
Medium Growth | LDCClass | August | 13526.04 | 13882.57 | 14691.17 | 15312.97 | 15492.08 | 15740.85 | 15406.38 | 15620.07 | 15455.56 | 15652 | 15631 | 15303.01 | 16158 | 16177 | 16354 | 12792.01 | 14119.99 | 13979.14 | 14169.75 | 15389.91 | 14888.46 | 14953.93 | 14970.81 | 14640.19 | 14892.88 | 15548.05 | 14558.41 | 14227.53 | 14422.57 | 14748.71 | 14725.84 | 14658.67 | 14632.45 | 14562.06 | 14486.2 | 14418.35 | 14358.97 | 14306.2 | 14262.33 | 14243.75 | 14235.6 | 14269.82 | 14363.93 | 14472.15 | 14601.67 | 14700.17 | 14837.69 | 14975.65 | 15118.45 | 15281.3
Medium Growth | LDCClass | September | 13096.54 | 13441.75 | 14224.67 | 14826.73 | 15000.15 | 15241.04 | 14917.16 | 15124.08 | 14964.79 | 15155.01 | 15264 | 14903 | 15410 | 15564 | 15306 | 12182.99 | 13504.99 | 13302.48 | 13683.71 | 14195.96 | 13859.18 | 14213.15 | 14584.11 | 13982.88 | 14000.94 | 14485.62 | 14082.37 | 13954.21 | 14053.76 | 14335.58 | 14310.84 | 14247.01 | 14232.2 | 14170.59 | 14094.29 | 14027.72 | 13969.55 | 13917.64 | 13874.46 | 13852.32 | 13845.22 | 13879.92 | 13974.31 | 14082.81 | 14207.65 | 14301.36 | 14434.82 | 14567.54 | 14704.78 | 14854.73
Medium Growth | LDCClass | October | 13166.54 | 13513.6 | 14300.71 | 14905.97 | 15080.33 | 15322.49 | 14996.9 | 15204.92 | 15044.77 | 15236 | 15027 | 15551.99 | 15848 | 16556 | 15947 | 12641 | 13697.99 | 12900.23 | 13855.13 | 14060.91 | 13963.95 | 14473.83 | 14407.04 | 14000.33 | 14024.12 | 14390.43 | 14153.88 | 14123.22 | 14192.85 | 14475.52 | 14448.94 | 14379.95 | 14363.18 | 14295.48 | 14209.5 | 14133.66 | 14067.07 | 14007.26 | 13956.79 | 13926.27 | 13913.47 | 13942.34 | 14029.1 | 14129.48 | 14244.03 | 14326.86 | 14450.26 | 14572.52 | 14699.3 | 14837.45
Medium Growth | LDCClass | November | 13426.66 | 13780.58 | 14583.22 | 15200.46 | 15378.25 | 15625.2 | 15293.18 | 15505.31 | 15342 | 15537 | 16452.99 | 16270 | 16694 | 16563 | 17665.01 | 13809 | 15112 | 15050.52 | 15250.91 | 15406.79 | 14636.18 | 15414.32 | 14653.79 | 15295.76 | 14586.98 | 16607.82 | 14184.59 | 14258.79 | 14291.86 | 14585.36 | 14563.55 | 14508.18 | 14506.57 | 14451.32 | 14371.7 | 14302.46 | 14241.32 | 14185.97 | 14139.55 | 14111.39 | 14102.96 | 14135.84 | 14227.62 | 14334.02 | 14452.93 | 14542.21 | 14671.12 | 14798.25 | 14930.33 | 15069.05
Medium Growth | LDCClass | December | 14278.73 | 14655.11 | 15508.7 | 16165.09 | 16354.18 | 16616.8 | 16263.7 | 16489.3 | 16315.63 | 16523 | 17971 | 18064.99 | 17588.99 | 18776 | 17983 | 16021 | 15718 | 16105.31 | 15732.17 | 16280.57 | 14150.72 | 15907.04 | 15736.21 | 17053.28 | 16493.4 | 16666.44 | 16074.62 | 16246.29 | 16314.33 | 16640.24 | 16633.92 | 16599.64 | 16628.38 | 16582.89 | 16506.16 | 16438.98 | 16378.22 | 16321.44 | 16272.61 | 16242.44 | 16233.73 | 16269.27 | 16370.53 | 16488.65 | 16620.25 | 16718.5 | 16861 | 17000.56 | 17145.63 | 17293.46
Medium Growth
Medium Growth | Northwest Residential Loads (GWh) |  | 1986 | 1987 | 1988 | 1989 | 1990 | 1991 | 1992 | 1993 | 1994 | 1995 | 1996 | 1997 | 1998 | 1999 | 2000 | 2001 | 2002 | 2003 | 2004 | 2005 | 2006 | 2007 | 2008 | 2009 | 2010 | 2011 | 2012 | 2013 | 2014 | 2015 | 2016 | 2017 | 2018 | 2019 | 2020 | 2021 | 2022 | 2023 | 2024 | 2025 | 2026 | 2027 | 2028 | 2029 | 2030 | 2031 | 2032 | 2033 | 2034 | 2035
Medium Growth | LDCEU | Total | 56334.76 | 55072.45 | 56708.42 | 60183.03 | 57866.27 | 61307.86 | 58714.97 | 63938.05 | 62352.55 | 62853.14 | 66402.77 | 64863.08 | 64406.79 | 66124.37 | 66725.71 | 65442.68 | 69230.21 | 68786.82 | 69606.09 | 71142.56 | 71794.57 | 72322.63 | 77830.16 | 76956.94 | 73719.52 | 76426.48 | 72822.94 | 72263.77 | 73785.02 | 73242.23 | 72286.26 | 71340.55 | 70444.46 | 69348.42 | 68260.08 | 67261.96 | 66283.55 | 65306.58 | 64293.54 | 63337.09 | 62433.67 | 61610.79 | 61112.3 | 60758.33 | 60473.07 | 60243.4 | 60054.99 | 59902.23 | 59853.07 | 59880.86
Medium Growth | LDCEU | Space Heating | 11434.38 | 11142.61 | 12025.05 | 13200.4 | 12627.98 | 13251.27 | 12059.11 | 13138.25 | 12124.25 | 11988.08 | 13791.29 | 12823.21 | 12544.05 | 13562.06 | 13953.77 | 13977.93 | 14846.58 | 13699.95 | 14113.63 | 14801.5 | 14339.97 | 13122.38 | 14827.03 | 14197.22 | 13311.95 | 14832.71 | 13267.37 | 13470.51 | 13862.38 | 14171.17 | 14021.45 | 13852.3 | 13666.81 | 13258.65 | 12838.55 | 12423.7 | 12033.24 | 11662.48 | 11308.04 | 10975.88 | 10659.17 | 10358.37 | 10066.69 | 9797.304 | 9550.562 | 9295.914 | 9048.203 | 8805.279 | 8607.309 | 8449.991
Medium Growth | LDCEU | Water Heating Under 55 | 11315.05 | 11073.2 | 11134.27 | 11587.42 | 11074.25 | 11654.15 | 11284.51 | 12125.8 | 11730.38 | 11853.72 | 12004.32 | 11761.9 | 11484.25 | 11584.09 | 11410.65 | 10982.6 | 11383.93 | 11214.43 | 11060.88 | 10979.69 | 10800.47 | 11105.8 | 11675.57 | 11442.59 | 11094.07 | 11165.99 | 10880.22 | 10972.97 | 11419.41 | 11623.3 | 11613.48 | 11584.06 | 11535.94 | 11467.32 | 11368 | 11246.78 | 11112.75 | 10966.48 | 10807.87 | 10646.62 | 10485.78 | 10328.27 | 10169.82 | 9987.42 | 9803.297 | 9625.768 | 9457.409 | 9291.702 | 9147.562 | 9022.712
Medium Growth | LDCEU | Lighting | 10394.53 | 10206.57 | 10287.28 | 10735.56 | 10313.81 | 10902.94 | 10618.37 | 11577.11 | 11333.47 | 11553.79 | 11836.55 | 11704.48 | 11562.09 | 11778.03 | 11729.1 | 11402.15 | 11956.15 | 11933.11 | 11936.21 | 12046.35 | 11983.44 | 12421.72 | 13157.93 | 12774.67 | 12268.84 | 12292.99 | 11537.03 | 11140.92 | 11163.75 | 11152.8 | 10732.16 | 10279.77 | 9847.789 | 9445.605 | 9095.46 | 8801.752 | 8494.619 | 8177.895 | 7812.234 | 7449.982 | 7088.93 | 6748.352 | 6688.979 | 6730.092 | 6773.094 | 6818.752 | 6863.635 | 6908.363 | 6956.692 | 7003.839
Medium Growth | LDCEU | Refrigeration | 5671.062 | 5532.251 | 5541.286 | 5746.559 | 5477.819 | 5737.097 | 5530.066 | 5984.083 | 5814.951 | 5887.258 | 5984.107 | 5870.834 | 5746.623 | 5799.488 | 5716.916 | 5501.107 | 5702.303 | 5620.076 | 5546.947 | 5518.175 | 5422.623 | 5551.654 | 5809.475 | 5569.046 | 5278.466 | 5210.721 | 4964.341 | 4910.393 | 5013.071 | 5083.311 | 5065.206 | 5049.994 | 5038.082 | 5029.615 | 5022.824 | 5018.486 | 5016.583 | 5017.706 | 5021.89 | 5030.53 | 5042.583 | 5057.61 | 5074.229 | 5093.106 | 5114.3 | 5137.879 | 5162.431 | 5187.965 | 5216.172 | 5246.048
Medium Growth | LDCEU | Freezer | 1620.09 | 1607.159 | 1635.636 | 1718.61 | 1663.954 | 1769.685 | 1734.039 | 1884.884 | 1837.65 | 1864.136 | 1900.91 | 1868.611 | 1835.663 | 1859.087 | 1842.021 | 1779.837 | 1855.041 | 1840.989 | 1830.206 | 1835.762 | 1813.724 | 1868.189 | 1967.504 | 1900.244 | 1813.58 | 1808.246 | 1740.23 | 1731.453 | 1778.041 | 1813.096 | 1816.155 | 1819.516 | 1822.877 | 1826.715 | 1830.682 | 1835.205 | 1840.001 | 1845.433 | 1851.519 | 1858.892 | 1867.105 | 1875.811 | 1885.034 | 1894.974 | 1905.51 | 1916.705 | 1928.146 | 1940.016 | 1952.784 | 1966.162
Medium Growth | LDCEU | Clothes Washer | 610.8128 | 585.8777 | 576.5132 | 588.5135 | 553.2609 | 569.7675 | 540.0194 | 577.1531 | 554.0649 | 553.405 | 555.079 | 536.4739 | 517.5034 | 514.3484 | 499.3329 | 472.5637 | 481.7835 | 467.1429 | 453.1972 | 442.9093 | 426.8368 | 428.3561 | 438.8278 | 411.9409 | 381.8655 | 368.2607 | 342.5656 | 339.6182 | 347.6909 | 353.6579 | 353.7139 | 354.1377 | 354.8701 | 355.9726 | 357.3134 | 358.964 | 360.8441 | 363.0453 | 365.5078 | 368.3542 | 371.511 | 374.8784 | 378.4609 | 382.2621 | 386.2655 | 390.5169 | 394.856 | 399.3377 | 404.0826 | 408.9763
Medium Growth | LDCEU | Clothes Dryer | 3041.455 | 3005.922 | 3051.281 | 3211.674 | 2686.098 | 2876.482 | 2842.31 | 3174.172 | 3185.584 | 3331.094 | 3495.546 | 3541.69 | 3580.334 | 3734.086 | 3803.923 | 3782.875 | 4054.766 | 4135.001 | 4223.778 | 4347.789 | 4421.968 | 4031.532 | 4365.902 | 4335.064 | 4256.808 | 4350.335 | 4299.581 | 4447.228 | 4712.886 | 3944.574 | 4049.331 | 4148.865 | 4245.392 | 4338.09 | 4424.59 | 4507.268 | 4585.786 | 4661.521 | 4733.506 | 4805.652 | 4876.982 | 4946.066 | 5012.274 | 5078.263 | 5143.17 | 5207.475 | 5262.278 | 5315.546 | 5370.822 | 5425.312
Medium Growth | LDCEU | Dishwasher | 858.288 | 815.0575 | 835.557 | 893.0025 | 871.0532 | 931.5663 | 928.4972 | 1035.094 | 1035.65 | 1076.212 | 1124.115 | 1129.483 | 1134.003 | 1172.293 | 1183.674 | 1164.242 | 1234.351 | 1244.92 | 1256.46 | 1276.345 | 1279.344 | 1336.866 | 1424.893 | 1391.696 | 1353.662 | 1364.374 | 1443.585 | 1431.706 | 1470.371 | 1504.281 | 1516.662 | 1533.639 | 1554.575 | 1579.534 | 1607.632 | 1639.025 | 1673.268 | 1710.607 | 1750.753 | 1794.188 | 1840.661 | 1889.544 | 1940.868 | 1994.611 | 2050.794 | 2109.629 | 2170.252 | 2232.971 | 2298.605 | 2366.448
Medium Growth | LDCEU | Cooking | 2039.616 | 2067.204 | 2151.055 | 2316.88 | 2293.58 | 2493.811 | 2492.471 | 2806.394 | 2747.852 | 2804.317 | 2874.567 | 2844.424 | 2809.539 | 2861.538 | 2847.16 | 2770.23 | 2958.634 | 3004.906 | 3057.576 | 3120.587 | 3108.231 | 3227.679 | 3425.297 | 3339.542 | 3179.134 | 3147.444 | 3074.837 | 3088.75 | 3200.38 | 3292.682 | 3325.657 | 3354.528 | 3382.522 | 3381.159 | 3377.718 | 3374.71 | 3372.346 | 3370.214 | 3368.357 | 3368.941 | 3371.114 | 3374.823 | 3377.769 | 3382.458 | 3392.764 | 3404.999 | 3416.287 | 3427.591 | 3440.951 | 3453.981
Medium Growth | LDCEU | Air Conditioning | 1046.918 | 931.4227 | 902.8939 | 829.1457 | 1232.224 | 1176.832 | 1205.002 | 627.3945 | 1391.835 | 1030.329 | 1178.692 | 1253.287 | 1604.766 | 936.2947 | 1037.604 | 1159.018 | 1272.021 | 1701.239 | 1479.076 | 1071.689 | 1513.392 | 1274.686 | 1019.074 | 1407.186 | 838.182 | 956.8654 | 930.3005 | 1051.044 | 1200.445 | 907.9332 | 882.9012 | 858.5314 | 834.6484 | 811.6605 | 789.1024 | 769.4255 | 754.561 | 743.6088 | 736.0525 | 731.4622 | 729.2981 | 729.0253 | 730.0843 | 733.7249 | 740.0408 | 746.7467 | 753.6602 | 760.8374 | 768.4991 | 776.5503
Medium Growth | LDCEU | Entertainment Center | 1819.641 | 1900.258 | 2032.138 | 2247.32 | 2277.692 | 2535.97 | 2664.519 | 3039.975 | 3113.072 | 3315.397 | 3529.865 | 3609.792 | 3867.756 | 4246.842 | 4632.999 | 4931.782 | 5570.021 | 6095.777 | 6775.344 | 7692.844 | 8495.498 | 9285.675 | 10302.82 | 10942.53 | 11408.26 | 12063.48 | 11947.22 | 11277.25 | 10935.33 | 10500.07 | 9956.195 | 9494.225 | 9091.075 | 8723.831 | 8360.274 | 8041.911 | 7738.114 | 7428.478 | 7119.639 | 6824.99 | 6552.794 | 6312.159 | 6105.284 | 5933.951 | 5794.641 | 5700.687 | 5641.395 | 5609.506 | 5597.576 | 5599.563
Medium Growth | LDCEU | Other Non-Substitutables | 6335.515 | 6037.41 | 6343.504 | 6884.292 | 6558.31 | 7136.49 | 6529.779 | 7636.443 | 7141.87 | 7227.954 | 7733.976 | 7512.162 | 7303.134 | 7634.668 | 7614.183 | 7062.638 | 7422.514 | 7325.565 | 7357.875 | 7481.043 | 7651.378 | 8095.74 | 8798.301 | 8619.063 | 7907.321 | 8221.753 | 7746.093 | 7748.917 | 8003.028 | 8215.224 | 8284.164 | 8352.496 | 8421.965 | 8492.774 | 8560.659 | 8627.559 | 8694.219 | 8761.728 | 8830.472 | 8903.392 | 8978.903 | 9056.28 | 9132.308 | 9208.601 | 9285.877 | 9364.238 | 9440.866 | 9515.983 | 9593.154 | 9670.514
Medium Growth | LDCEU | Water Heating Over 55 | 147.4006 | 167.5143 | 191.9552 | 223.6409 | 236.2447 | 271.7931 | 286.2836 | 331.3058 | 341.9158 | 367.4535 | 393.7609 | 406.7378 | 417.0674 | 441.5339 | 454.3769 | 455.7141 | 492.1142 | 503.7138 | 514.9124 | 527.8745 | 537.6984 | 572.3626 | 617.5289 | 626.1389 | 627.3784 | 643.3007 | 649.5613 | 653.0207 | 678.2374 | 680.1262 | 669.185 | 658.4852 | 647.9157 | 637.4976 | 627.2751 | 617.1804 | 607.2288 | 597.3901 | 587.6991 | 578.2137 | 568.8454 | 559.5999 | 550.4958 | 541.5654 | 532.7573 | 524.0898 | 515.5693 | 507.1307 | 498.8644 | 490.7629
Medium Growth
Medium Growth | Northwest Commercial Loads (GWh) |  | 1986 | 1987 | 1988 | 1989 | 1990 | 1991 | 1992 | 1993 | 1994 | 1995 | 1996 | 1997 | 1998 | 1999 | 2000 | 2001 | 2002 | 2003 | 2004 | 2005 | 2006 | 2007 | 2008 | 2009 | 2010 | 2011 | 2012 | 2013 | 2014 | 2015 | 2016 | 2017 | 2018 | 2019 | 2020 | 2021 | 2022 | 2023 | 2024 | 2025 | 2026 | 2027 | 2028 | 2029 | 2030 | 2031 | 2032 | 2033 | 2034 | 2035
Medium Growth | LDCEU | Total | 39357.42 | 40269 | 41837.69 | 42509.86 | 46146.35 | 44110.76 | 45459.75 | 45944.58 | 47881.47 | 48078.25 | 50911.17 | 50386.15 | 50972.97 | 52464.98 | 55294.13 | 54199.5 | 57170.36 | 55164.09 | 55098.35 | 56050.56 | 55960.29 | 56598.11 | 59441.44 | 58338.93 | 55898.84 | 57218.32 | 55861.4 | 55991.23 | 58198.38 | 59750.26 | 59793.86 | 59469.45 | 58985.36 | 58437.96 | 57753.92 | 56960.24 | 56191.41 | 55404.66 | 54649 | 53988.17 | 53455.39 | 53317.76 | 53712.95 | 54155.36 | 54698.43 | 55271.81 | 55904.25 | 56540.36 | 57186.29 | 57912.3
Medium Growth | LDCEU | Space Heating | 2833.296 | 2743.199 | 3070.681 | 3305.51 | 3187.683 | 3162.721 | 2875.735 | 3775.009 | 3208.674 | 3266.909 | 3785.756 | 3451.965 | 3227.668 | 3967.972 | 4244.048 | 4063.559 | 4200.319 | 3499.162 | 3718.121 | 4095.486 | 4084.005 | 4092.163 | 4355.492 | 4252.678 | 4063.268 | 4172.007 | 4061.105 | 4099.89 | 4256.088 | 4360.438 | 4300.441 | 4227.532 | 4141.296 | 4040.788 | 3925.531 | 3790.664 | 3653.817 | 3508.506 | 3365.253 | 3231.587 | 3114.155 | 3020.497 | 2955.565 | 2909.909 | 2885.515 | 2875.94 | 2888.445 | 2905.829 | 2924.763 | 2946.247
Medium Growth | LDCEU | Water Heating | 902.9147 | 916.5397 | 966.7124 | 993.0861 | 979.8271 | 977.0045 | 994.7474 | 1101.557 | 1027.585 | 1088.029 | 1125.256 | 1101.891 | 1054.426 | 1216.776 | 1273.165 | 1230.108 | 1267.784 | 1148.276 | 1196.75 | 1265.949 | 1211.626 | 1251.039 | 1375.805 | 1262.52 | 1340.503 | 1327.195 | 1255.271 | 1272.864 | 1337.154 | 1371.295 | 1374.542 | 1377.172 | 1381.331 | 1387.717 | 1390.024 | 1390.792 | 1394.23 | 1398.334 | 1404.253 | 1410.979 | 1419.807 | 1431.319 | 1444.985 | 1458.823 | 1472.919 | 1486.51 | 1500.883 | 1515.083 | 1529.036 | 1543.828
Medium Growth | LDCEU | Other Substitutables | 692.4062 | 742.6993 | 782.8921 | 805.8384 | 792.041 | 786.1087 | 799.0308 | 886.0046 | 831.9614 | 878.0987 | 902.7676 | 879.4976 | 837.9583 | 962.0546 | 998.5217 | 957.002 | 988.2772 | 889.5793 | 925.8965 | 983.2302 | 1014.866 | 969.3053 | 957.1285 | 1064.601 | 901.4274 | 914.8976 | 954.6063 | 959.4708 | 995.4814 | 1017.179 | 1019.044 | 1003.179 | 982.5857 | 961.2035 | 939.2704 | 914.0134 | 885.5156 | 853.6352 | 819.5848 | 781.3317 | 741.4642 | 701.7772 | 661.4324 | 620.4939 | 579.2601 | 538.4365 | 496.6231 | 455.9783 | 413.6564 | 405.8564
Medium Growth | LDCEU | Refrigeration | 5161.246 | 5995.269 | 6341.433 | 6518.115 | 6410.881 | 6369.405 | 6488.463 | 7202.878 | 6772.894 | 7170.805 | 7398.441 | 7208.108 | 6885.579 | 7929.548 | 8267.432 | 7957.139 | 8209.471 | 7377.645 | 7676.316 | 8095.668 | 7690.284 | 8014.393 | 8889.884 | 8126.451 | 8516.36 | 8616.749 | 8043.34 | 7839.624 | 7898.793 | 7862.96 | 7653.314 | 7310.497 | 6972.734 | 6661.379 | 6372.178 | 6108.492 | 5874.268 | 5665.296 | 5482.251 | 5319.949 | 5176.698 | 5062.185 | 4983.974 | 4917.543 | 4862.371 | 4816.072 | 4780.345 | 4750.392 | 4725.276 | 4706.935
Medium Growth | LDCEU | Lighting | 9591.777 | 9818.747 | 10378.72 | 10656.71 | 10495.8 | 10468.68 | 10660.55 | 11827.56 | 11051.79 | 11729.88 | 12140.86 | 11857.83 | 11352.26 | 13124.38 | 13736.07 | 13290.71 | 13701.19 | 11869.34 | 12381.86 | 13090.51 | 13322.47 | 13255.88 | 13581.45 | 13943.58 | 12766.38 | 13037.08 | 12989.77 | 13188.91 | 13833.63 | 14291.05 | 14262.15 | 14113.99 | 13872.24 | 13579.62 | 13231.96 | 12851.89 | 12479.54 | 12120.61 | 11768.77 | 11474.18 | 11247.2 | 11129.37 | 11097.28 | 11061.63 | 11029.43 | 10997.93 | 10959.96 | 10915.24 | 10867.04 | 10824.94
Medium Growth | LDCEU | Air Conditioning | 10834.32 | 10510.56 | 10210.65 | 9885.282 | 14099.63 | 12169.37 | 13287.79 | 9644.587 | 14265.88 | 12560.82 | 13750.55 | 14323.87 | 16516.71 | 12386.9 | 13262.99 | 13601.28 | 15304 | 18108.6 | 16382.45 | 15011.75 | 15226.69 | 15272.45 | 15647.97 | 15751.18 | 14717.75 | 15056.21 | 14991.24 | 14892.79 | 15468.66 | 15903.82 | 16040.6 | 16174.25 | 16312.58 | 16462.77 | 16603.87 | 16735.48 | 16898.54 | 17072.49 | 17276.98 | 17519.41 | 17803 | 18152.11 | 18563.09 | 18999.11 | 19482.75 | 19985.66 | 20522.9 | 21074.08 | 21641.69 | 22236.15
Medium Growth | LDCEU | Other Non-Substitutables | 9341.464 | 9541.987 | 10086.6 | 10345.32 | 10180.5 | 10177.47 | 10353.43 | 11506.98 | 10722.69 | 11383.72 | 11807.54 | 11562.98 | 11098.38 | 12877.35 | 13511.91 | 13099.71 | 13499.32 | 12271.48 | 12816.96 | 13507.96 | 13410.35 | 13742.88 | 14633.71 | 13937.92 | 13593.15 | 14094.19 | 13566.07 | 13737.68 | 14408.58 | 14943.52 | 15143.77 | 15262.84 | 15322.59 | 15344.48 | 15291.09 | 15168.9 | 15005.5 | 14785.78 | 14531.91 | 14250.73 | 13953.06 | 13820.51 | 14006.62 | 14187.85 | 14386.18 | 14571.26 | 14755.09 | 14923.75 | 15084.83 | 15248.34
Medium Growth
Medium Growth | Northwest Industrial Loads (GWh) |  | 1986 | 1987 | 1988 | 1989 | 1990 | 1991 | 1992 | 1993 | 1994 | 1995 | 1996 | 1997 | 1998 | 1999 | 2000 | 2001 | 2002 | 2003 | 2004 | 2005 | 2006 | 2007 | 2008 | 2009 | 2010 | 2011 | 2012 | 2013 | 2014 | 2015 | 2016 | 2017 | 2018 | 2019 | 2020 | 2021 | 2022 | 2023 | 2024 | 2025 | 2026 | 2027 | 2028 | 2029 | 2030 | 2031 | 2032 | 2033 | 2034 | 2035
Medium Growth | LDCEU | Total | 60944.17 | 65525.94 | 71920.52 | 75051.41 | 75966.62 | 77331.12 | 74645.62 | 71394.34 | 69112.19 | 70886.57 | 70465.66 | 70407.82 | 73116.98 | 74053.64 | 71276.22 | 46114.93 | 44018.2 | 47726.73 | 48638.32 | 52057.73 | 48571.91 | 48847.61 | 46281.52 | 44590.14 | 45178.14 | 47756.18 | 49217.3 | 48555.6 | 47068.2 | 48629.04 | 48936.24 | 49223.75 | 50150.29 | 50453.85 | 50615.39 | 50836.3 | 51047.4 | 51280.77 | 51548.86 | 51875.42 | 52189.84 | 52556.82 | 52969.8 | 53426.62 | 53946.54 | 54149.64 | 54693.95 | 55239.38 | 55790.01 | 56390.36
Medium Growth | LDCEU | Process Heat | 8279.414 | 9029.72 | 10301.39 | 10781.22 | 10799.93 | 10942.13 | 10327.07 | 9638.948 | 9034.362 | 9554.853 | 9798.915 | 9777.614 | 10281.28 | 10341.65 | 9620.379 | 4397.873 | 4312.372 | 4791.176 | 4703.08 | 5445.891 | 5330.894 | 5362.919 | 5133.862 | 4993.307 | 4946.222 | 5293.605 | 5432.638 | 5720.65 | 5188.18 | 5331.121 | 5310.967 | 5279.34 | 5383.775 | 5362.282 | 5307.633 | 5266.445 | 5238.65 | 5221.549 | 5216.121 | 5218.291 | 5238.082 | 5270.208 | 5312.8 | 5364.339 | 5422.333 | 5421.403 | 5490.874 | 5560.302 | 5630.142 | 5700.66
Medium Growth | LDCEU | Motors | 27937.03 | 29585.52 | 31102.72 | 32271.26 | 32731.5 | 33452.05 | 33119.77 | 32128.63 | 32393.37 | 32140.92 | 31146.88 | 30851.6 | 31477.81 | 32041.42 | 32031.31 | 26730.89 | 25478.45 | 27017.92 | 28060.97 | 28492.89 | 25593.64 | 25814.26 | 24250.89 | 22975.39 | 23656.96 | 24594.74 | 25379.36 | 21588.66 | 20649.67 | 21259.31 | 21228.9 | 21182.54 | 21279.57 | 21207.24 | 21117.18 | 21064.1 | 21020.04 | 20981.64 | 20962.95 | 20967.16 | 21010.11 | 21091.16 | 21204.84 | 21350.13 | 21518.86 | 21626.49 | 21825.86 | 22029.28 | 22239.27 | 22455.9
Medium Growth | LDCEU | Other Subs | 6729.05 | 7184.874 | 7740.666 | 8313.084 | 8889.268 | 9290.932 | 9007.726 | 9540.111 | 8938.551 | 9495.559 | 8864.842 | 9052.24 | 9713.582 | 9850.617 | 9775.311 | 7261.937 | 6365.812 | 7300.009 | 7717.902 | 8496.117 | 7757.492 | 7584.224 | 7246.579 | 6908.464 | 7390.101 | 7971.247 | 8177.793 | 6947.259 | 6291.892 | 6540.641 | 6602.79 | 6679.938 | 6815.028 | 6914.728 | 6992.704 | 7084.473 | 7183.791 | 7286.834 | 7393.19 | 7500.852 | 7612.01 | 7725.602 | 7841.591 | 7958.527 | 8075.889 | 8173.777 | 8294.03 | 8413.065 | 8532.526 | 8651.429
Medium Growth | LDCEU | Miscellaneous | 17998.68 | 19725.83 | 22775.74 | 23685.84 | 23545.93 | 23646.01 | 22191.05 | 20086.65 | 18745.9 | 19695.23 | 20655.02 | 20726.37 | 21644.32 | 21819.95 | 19849.22 | 7724.224 | 7861.568 | 8617.632 | 8156.371 | 9622.834 | 9889.882 | 10086.21 | 9650.186 | 9712.977 | 9184.861 | 9896.585 | 10227.51 | 14299.03 | 14938.46 | 15497.96 | 15793.58 | 16081.93 | 16671.92 | 16969.6 | 17197.87 | 17421.28 | 17604.92 | 17790.75 | 17976.59 | 18189.12 | 18329.64 | 18469.85 | 18610.57 | 18753.62 | 18929.46 | 18927.97 | 19083.18 | 19236.73 | 19388.07 | 19582.37
Medium Growth
Medium Growth | Northwest Transportation Loads (GWh) |  | 1986 | 1987 | 1988 | 1989 | 1990 | 1991 | 1992 | 1993 | 1994 | 1995 | 1996 | 1997 | 1998 | 1999 | 2000 | 2001 | 2002 | 2003 | 2004 | 2005 | 2006 | 2007 | 2008 | 2009 | 2010 | 2011 | 2012 | 2013 | 2014 | 2015 | 2016 | 2017 | 2018 | 2019 | 2020 | 2021 | 2022 | 2023 | 2024 | 2025 | 2026 | 2027 | 2028 | 2029 | 2030 | 2031 | 2032 | 2033 | 2034 | 2035
Medium Growth | LDCECC | Transportation | 26.0484 | 27.3833 | 27.1794 | 29.0969 | 28.3149 | 33.6135 | 34.9541 | 33.9606 | 34.7316 | 37.493 | 33.4719 | 33.7273 | 37.1894 | 60.122 | 60.7096 | 61.1713 | 64.7954 | 107.5021 | 112.755 | 64.7983 | 68.1487 | 68.6475 | 71.4706 | 70.8872 | 70.806 | 72.1618 | 71.3628 | 77.1986 | 176.7906 | 235.9108 | 327.568 | 448.6498 | 594.3914 | 762.8743 | 947.5854 | 1149.985 | 1366.288 | 1593.73 | 1830.91 | 2077.848 | 2333.175 | 2583.596 | 2826.406 | 3059.102 | 3277.694 | 3472.084 | 3635.561 | 3772.174 | 3905.757 | 3994.448
Medium Growth
Medium Growth | Northwest Streetlighting Loads (GWh) |  | 1986 | 1987 | 1988 | 1989 | 1990 | 1991 | 1992 | 1993 | 1994 | 1995 | 1996 | 1997 | 1998 | 1999 | 2000 | 2001 | 2002 | 2003 | 2004 | 2005 | 2006 | 2007 | 2008 | 2009 | 2010 | 2011 | 2012 | 2013 | 2014 | 2015 | 2016 | 2017 | 2018 | 2019 | 2020 | 2021 | 2022 | 2023 | 2024 | 2025 | 2026 | 2027 | 2028 | 2029 | 2030 | 2031 | 2032 | 2033 | 2034 | 2035
Medium Growth | LDCECC | Streetlighting | 2824.478 | 2816.292 | 2791.2 | 2850.037 | 2747.259 | 2842.26 | 2865.635 | 2904.262 | 2918.929 | 2913.419 | 2934.153 | 2876.641 | 2839.478 | 2852.759 | 2868.655 | 2936.365 | 3093.976 | 3095.44 | 3095.719 | 3087.167 | 3011.248 | 2944.325 | 3102.169 | 3052.5 | 3096.793 | 3136.066 | 3051.199 | 3059.957 | 3068.262 | 3076.069 | 3083.039 | 3089.552 | 3095.223 | 3100.44 | 3105.297 | 3109.666 | 3113.779 | 3117.165 | 3120.328 | 3123.148 | 3125.428 | 3127.503 | 3129.26 | 3131.034 | 3132.134 | 3133.826 | 3135.515 | 3136.728 | 3137.931 | 3139.389
Scenario | Northwest Average Day Loads (MWa) |  | 1986 | 1987 | 1988 | 1989 | 1990 | 1991 | 1992 | 1993 | 1994 | 1995 | 1996 | 1997 | 1998 | 1999 | 2000 | 2001 | 2002 | 2003 | 2004 | 2005 | 2006 | 2007 | 2008 | 2009 | 2010 | 2011 | 2012 | 2013 | 2014 | 2015 | 2016 | 2017 | 2018 | 2019 | 2020 | 2021 | 2022 | 2023 | 2024 | 2025 | 2026 | 2027 | 2028 | 2029 | 2030 | 2031 | 2032 | 2033 | 2034 | 2035
High Growth | LDCClass | Annual | 18202.05 | 18684.07 | 19776.83 | 20614.62 | 20857.81 | 21187.67 | 20739.3 | 21025.89 | 20803.88 | 21086.11 | 21767.46 | 21520.93 | 21839.28 | 22314.69 | 22383.31 | 19258.69 | 19795.57 | 19948.1 | 20142.95 | 20811.33 | 20464.99 | 20618.13 | 21294.87 | 20873.62 | 20295.17 | 21038.62 | 20616.71 | 20508.4 | 20798.18 | 21252.59 | 21254.06 | 21209.21 | 21235.37 | 21167.05 | 21088.81 | 21018.75 | 20955.24 | 20892.19 | 20822.71 | 20779.73 | 20755.97 | 20782.95 | 20899.23 | 21046.82 | 21224.36 | 21369.95 | 21557.66 | 21758.32 | 21979.44 | 22224.8
High Growth | LDCClass | January | 20363.64 | 20758.46 | 22061.37 | 23212.88 | 23120.67 | 23701.07 | 22865.01 | 23898 | 23011.13 | 23552.36 | 24523.81 | 24065.05 | 24372.41 | 25277.26 | 25357.37 | 21823.82 | 22470.09 | 22357.42 | 22746.06 | 23917.87 | 22890.92 | 22931.78 | 23884.98 | 23340.24 | 22777.35 | 23728.52 | 22986.11 | 23092.63 | 23330.87 | 23838.84 | 23846.95 | 23800.62 | 23832.45 | 23743.24 | 23633.43 | 23535.99 | 23442.04 | 23345.26 | 23238.45 | 23153.77 | 23096.85 | 23094.16 | 23200.4 | 23345.57 | 23518.11 | 23661.02 | 23848.2 | 24046.18 | 24267.52 | 24507
High Growth | LDCClass | February | 19631.55 | 20036.99 | 21278.76 | 22360.26 | 22286.95 | 22844.98 | 22075.25 | 23047.4 | 22214.28 | 22758.59 | 23620.89 | 23213.28 | 23524.29 | 24366.18 | 24423.48 | 20937.62 | 21513.4 | 21464.26 | 21826.89 | 22944.73 | 21161.12 | 21159.93 | 21949.28 | 21447.04 | 20947.03 | 21793.05 | 21164.79 | 21254.64 | 21445.55 | 21943.38 | 21938.12 | 21881.37 | 21897.91 | 21799.91 | 21677.86 | 21565.49 | 21457.84 | 21349.17 | 21232.71 | 21137.55 | 21068.84 | 21051.91 | 21131.6 | 21246.05 | 21386.61 | 21496.07 | 21648.33 | 21812.27 | 22000.81 | 22209.11
High Growth | LDCClass | March | 18610.06 | 19045.4 | 20211.49 | 21180.87 | 21211.04 | 21672.51 | 21028.3 | 21792.18 | 21122.55 | 21637.9 | 22383.51 | 22059.85 | 22398.58 | 23099.27 | 23136.33 | 19712.26 | 20236.94 | 20273.46 | 20566.82 | 21576.39 | 20032.53 | 19989.83 | 20695.99 | 20195.69 | 19730.07 | 20521.34 | 19955.06 | 20044.72 | 20237.07 | 20745.3 | 20738.44 | 20680.15 | 20691.41 | 20588.32 | 20458.23 | 20334.15 | 20216.51 | 20099.96 | 19978.28 | 19877.58 | 19802.1 | 19777.21 | 19836.33 | 19924.2 | 20036.11 | 20114.52 | 20234.85 | 20367.48 | 20525 | 20704.97
High Growth | LDCClass | April | 17201.6 | 17652.33 | 18739.73 | 19598.27 | 19681.25 | 20052.92 | 19531.81 | 20046.78 | 19555.24 | 19950.66 | 20608.12 | 20328.13 | 20598.34 | 21233.87 | 21273.39 | 18131.44 | 18592.81 | 18621.04 | 18876.28 | 19695.38 | 19196.45 | 19177.21 | 19856.55 | 19383.24 | 18887.16 | 19631.51 | 19149.41 | 19148.44 | 19362.96 | 19852.2 | 19815.82 | 19734.31 | 19718.4 | 19588.13 | 19436.79 | 19291.67 | 19154.37 | 19020.01 | 18881.85 | 18767.12 | 18674.03 | 18629.97 | 18665.6 | 18730.31 | 18821.94 | 18880.5 | 18979.71 | 19092.29 | 19231.22 | 19396.76
High Growth | LDCClass | May | 16601.66 | 17165.72 | 18152.62 | 18830.92 | 19142.07 | 19355.17 | 19122.77 | 19088.82 | 19097.92 | 19273.94 | 19751.88 | 19602.81 | 19807.04 | 20232.19 | 20283.96 | 17461.66 | 17895.89 | 18057.99 | 18216.14 | 18635.07 | 19308.2 | 19480.88 | 20109.88 | 19664.44 | 19093.51 | 19766.81 | 19479.29 | 19212.05 | 19552.3 | 20041.64 | 20024.17 | 19963.03 | 19964.87 | 19869.11 | 19769.33 | 19673.48 | 19586.4 | 19502.36 | 19414.26 | 19356.59 | 19311.67 | 19315.13 | 19394.3 | 19500.09 | 19638.67 | 19742.48 | 19886.68 | 20044.78 | 20225.86 | 20439.11
High Growth | LDCClass | June | 17417.61 | 18045.7 | 19027.63 | 19659.3 | 20125.74 | 20271.28 | 20162.9 | 19840 | 20131.19 | 20188.96 | 20642.62 | 20545.24 | 20737.24 | 21029.3 | 21100.51 | 18331.88 | 18809.18 | 19070.8 | 19169.75 | 19398.13 | 19084.58 | 19464.79 | 20005.25 | 19612.22 | 19052.38 | 19665.96 | 19544.17 | 19108.34 | 19500.55 | 19976.39 | 20000.32 | 19983.68 | 20034.35 | 20013.63 | 20001.53 | 19992.65 | 19991.76 | 19992.14 | 19988.03 | 20017.98 | 20055.27 | 20141 | 20299.59 | 20483.26 | 20703.05 | 20887.52 | 21113.63 | 21354.19 | 21609.79 | 21896.07
High Growth | LDCClass | July | 18311.85 | 18868.77 | 19820.34 | 20395.88 | 21206.06 | 21259.45 | 21204.91 | 20464.21 | 21271.67 | 21099.09 | 21653.54 | 21613.03 | 22045.57 | 21857.78 | 21981.91 | 19244.67 | 19840.8 | 20406.54 | 20324.14 | 20300.31 | 20239.64 | 20509.22 | 20941.87 | 20728.97 | 19870.43 | 20529.71 | 20410.77 | 20061.06 | 20556.57 | 20908.55 | 20946.37 | 20945.34 | 21013.87 | 21009.19 | 21012.68 | 21020 | 21038.1 | 21059.78 | 21079.15 | 21134.6 | 21198.97 | 21313.59 | 21501.14 | 21714.41 | 21966.2 | 22182.23 | 22440.96 | 22715.04 | 23004.62 | 23326.37
High Growth | LDCClass | August | 17688.16 | 18238.21 | 19165.61 | 19723.98 | 20513.59 | 20571.02 | 20502.14 | 19822.16 | 20561.06 | 20426.45 | 20924.01 | 20887.23 | 21348.09 | 21181.61 | 21304.98 | 18614.07 | 19167.33 | 19742.46 | 19688.34 | 19738.17 | 20438.83 | 20707.45 | 21170.54 | 20967.33 | 20154.78 | 20837.78 | 20691.08 | 20292.21 | 20730.37 | 21095.13 | 21119.42 | 21106.9 | 21163.01 | 21148.58 | 21141.02 | 21139.49 | 21148.79 | 21161.73 | 21172.79 | 21218.84 | 21275.88 | 21383.08 | 21562.22 | 21767.59 | 22010.73 | 22221.69 | 22475.3 | 22744.44 | 23030.07 | 23346.79
High Growth | LDCClass | September | 16434.86 | 16946.63 | 17888.04 | 18508.92 | 19001.51 | 19161.12 | 18935.38 | 18753.87 | 18963.24 | 19091.38 | 19577.73 | 19476.54 | 19890.92 | 20024.4 | 20084.58 | 17196.94 | 17664.13 | 18045.66 | 18101.15 | 18498.74 | 19510.37 | 19802.59 | 20328.88 | 20014.55 | 19434.78 | 20046.33 | 19777.42 | 19542.28 | 19817.72 | 20219.2 | 20214.64 | 20169.84 | 20195.46 | 20157.48 | 20117.11 | 20087.04 | 20063.21 | 20040.36 | 20010.15 | 20006.29 | 20019.06 | 20080.78 | 20233.18 | 20415.38 | 20625.92 | 20806.9 | 21028.29 | 21263.43 | 21514.54 | 21788.4
High Growth | LDCClass | October | 16720.7 | 17215.92 | 18237.6 | 18990.62 | 19216.43 | 19510.71 | 19117.2 | 19414.94 | 19145.61 | 19488.08 | 20065.79 | 19856.13 | 20185.51 | 20653.35 | 20696.91 | 17598.55 | 18042.96 | 18214.61 | 18405.1 | 19111.73 | 19982.08 | 20195.18 | 20860.05 | 20413.57 | 19939.82 | 20613.31 | 20188.3 | 20104.65 | 20326.97 | 20769.51 | 20761.27 | 20705.49 | 20719.75 | 20654.73 | 20579.82 | 20515.89 | 20456.83 | 20396.85 | 20327.74 | 20281.97 | 20256.69 | 20281.82 | 20406.34 | 20563.94 | 20747.75 | 20901.92 | 21096.42 | 21303.12 | 21528.36 | 21773.78
High Growth | LDCClass | November | 18448.51 | 18886.2 | 20048.85 | 21012.3 | 21047.17 | 21490.88 | 20863.54 | 21584.68 | 20948.71 | 21425.44 | 22206.56 | 21871.19 | 22179.97 | 22888.33 | 22931.5 | 19561.59 | 20107.99 | 20118.57 | 20407.88 | 21376.18 | 21276.2 | 21451.63 | 22271.39 | 21776.33 | 21287.83 | 22076.62 | 21487.31 | 21534.28 | 21749.8 | 22216.23 | 22212.58 | 22155.19 | 22173.66 | 22094.72 | 22000.87 | 21920.47 | 21844.07 | 21765.09 | 21675.68 | 21608.53 | 21566.62 | 21577.37 | 21695.55 | 21851.05 | 22033.18 | 22186.22 | 22381.83 | 22588.55 | 22814.91 | 23058.64
High Growth | LDCClass | December | 21026.06 | 21376 | 22725.46 | 23951.4 | 23764.16 | 24399.49 | 23479.93 | 24628.24 | 23643.72 | 24183.3 | 25300.29 | 24771.84 | 25019.03 | 25999.62 | 26088.64 | 22529.27 | 23242.31 | 23024.18 | 23420.24 | 24611.72 | 22436.23 | 22516.38 | 23439.43 | 22907.97 | 22348.74 | 23237.36 | 22538.88 | 22690.6 | 22940.96 | 23402.95 | 23407.42 | 23359.55 | 23392.46 | 23308.07 | 23203.81 | 23111.76 | 23022.32 | 22929.1 | 22824.93 | 22742.88 | 22688.58 | 22688.27 | 22799.84 | 22951.89 | 23132.16 | 23282.8 | 23478.52 | 23685.12 | 23914.06 | 24160.1
High Growth
High Growth | Northwest Peak Day Loads (MW) |  | 1986 | 1987 | 1988 | 1989 | 1990 | 1991 | 1992 | 1993 | 1994 | 1995 | 1996 | 1997 | 1998 | 1999 | 2000 | 2001 | 2002 | 2003 | 2004 | 2005 | 2006 | 2007 | 2008 | 2009 | 2010 | 2011 | 2012 | 2013 | 2014 | 2015 | 2016 | 2017 | 2018 | 2019 | 2020 | 2021 | 2022 | 2023 | 2024 | 2025 | 2026 | 2027 | 2028 | 2029 | 2030 | 2031 | 2032 | 2033 | 2034 | 2035
High Growth | LDCClass | Annual | 27515.29 | 28240.55 | 29885.44 | 31150.32 | 31514.69 | 32020.75 | 31340.33 | 31775.05 | 31440.38 | 31840.01 | 36118 | 33292 | 35971 | 30753.01 | 31910 | 30215 | 28883.01 | 29394.59 | 32936.32 | 32971.36 | 31003.16 | 31854.51 | 33632.76 | 35316.29 | 32060.22 | 31576.64 | 29570.36 | 29651.34 | 29955.48 | 30644.89 | 30640.13 | 30545.87 | 30506.58 | 30310.52 | 30080.46 | 29860.93 | 29646.65 | 29427.02 | 29198.05 | 28997.87 | 28834.04 | 28742.71 | 28787.38 | 28884.81 | 29026.31 | 29136.14 | 29308.56 | 29559.6 | 29948.38 | 30376.3
High Growth | LDCClass | January | 27515.29 | 28240.55 | 29885.44 | 31150.32 | 31514.69 | 32020.75 | 31340.33 | 31775.05 | 31440.38 | 31840.01 | 35940 | 33292 | 32086.01 | 30406.01 | 31460.99 | 30215 | 28883.01 | 27830.71 | 32936.32 | 31400.89 | 27324.09 | 31854.51 | 32677.31 | 31267.87 | 27907.34 | 31576.64 | 29570.36 | 29651.34 | 29955.48 | 30644.89 | 30640.13 | 30545.87 | 30506.58 | 30310.52 | 30080.46 | 29860.93 | 29646.65 | 29427.02 | 29198.05 | 28997.87 | 28834.04 | 28742.71 | 28787.38 | 28884.81 | 29026.31 | 29136.14 | 29308.56 | 29499.02 | 29731.86 | 30000.57
High Growth | LDCClass | February | 27408.12 | 28130.57 | 29769.04 | 31029 | 31391.96 | 31896.05 | 31218.28 | 31651.3 | 31317.93 | 31715.99 | 36118 | 31131 | 28893 | 30745 | 29944.01 | 29750 | 27489 | 29394.59 | 28232.53 | 29801.7 | 30319.46 | 29791.13 | 28877.87 | 28914.95 | 27532.53 | 31227.71 | 28059.47 | 28123.55 | 28367.45 | 29022.28 | 29029.13 | 28952.93 | 28935.24 | 28782.25 | 28594.63 | 28415.26 | 28239.37 | 28055.51 | 27861.17 | 27692.79 | 27558.02 | 27492.94 | 27557.97 | 27672.03 | 27828.35 | 27952.89 | 28139.83 | 28344.79 | 28588.37 | 28863.87
High Growth | LDCClass | March | 24836.34 | 25491.01 | 26975.73 | 28117.47 | 28446.37 | 28903.16 | 28288.97 | 28681.38 | 28379.28 | 28740 | 30091 | 28891 | 29310.99 | 29369 | 28635 | 26185 | 27016 | 25962.86 | 25825.21 | 25045.04 | 27283.61 | 27353.4 | 27372.17 | 29698.86 | 26957.91 | 27396.69 | 27955 | 28025.23 | 28294.71 | 28946.95 | 28976.26 | 28927.36 | 28938.02 | 28815.04 | 28657.47 | 28505.68 | 28356.04 | 28197.46 | 28028.25 | 27882.89 | 27769.68 | 27726.17 | 27809.84 | 27938.63 | 28106.56 | 28242.83 | 28440.78 | 28656.02 | 28905.37 | 29183.65
High Growth | LDCClass | April | 22594.67 | 23190.25 | 24540.97 | 25579.65 | 25878.86 | 26294.42 | 25735.68 | 26092.67 | 25817.86 | 26146 | 25281 | 26886.01 | 26437 | 27646 | 26861 | 24897 | 23854 | 24861.49 | 23869.1 | 25126.98 | 24351.26 | 25548.25 | 27754.34 | 25371.86 | 25118.24 | 25834.93 | 24576.72 | 24562.18 | 24832.53 | 25398.43 | 25414.94 | 25375.54 | 25400.29 | 25308.55 | 25191.3 | 25077.67 | 24964.78 | 24844.11 | 24712.93 | 24603.58 | 24518.52 | 24494.96 | 24582.8 | 24707.02 | 24865.38 | 24990.85 | 25173.23 | 25372.76 | 25598.21 | 25848.71
High Growth | LDCClass | May | 20319.31 | 20854.9 | 22069.6 | 23003.69 | 23272.77 | 23646.48 | 23144.01 | 23465.03 | 23217.9 | 23513 | 25444 | 25164.99 | 24240.01 | 26261.99 | 25760 | 22720 | 24608.99 | 22816.69 | 21741.18 | 23456.96 | 24226.56 | 23658.89 | 24533.46 | 24082.51 | 24108.07 | 23322.91 | 23045.51 | 22730.97 | 23036.38 | 23586.35 | 23585.17 | 23543.21 | 23563.35 | 23488.78 | 23402.1 | 23316.31 | 23231.51 | 23141.41 | 23041.53 | 22968.86 | 22910.97 | 22910.28 | 23009.93 | 23142.54 | 23312.44 | 23447.7 | 23635.35 | 23842.82 | 24073.8 | 24333.91
High Growth | LDCClass | June | 21262.98 | 21823.46 | 23094.56 | 24072.03 | 24353.61 | 24744.68 | 24218.86 | 24554.81 | 24296.2 | 24605.01 | 24189 | 23624.99 | 24507 | 25879 | 27030 | 22697 | 25407.99 | 25081.22 | 24803.39 | 24534.35 | 27128.52 | 24198.89 | 27373.88 | 23848.48 | 24372.82 | 23630.93 | 23696.63 | 23209.62 | 23718.84 | 24230.1 | 24255.65 | 24241.17 | 24274.77 | 24240.9 | 24209 | 24178.3 | 24153.92 | 24129.1 | 24097.15 | 24102.39 | 24118.77 | 24197.73 | 24380.56 | 24596.13 | 24856.62 | 25084.23 | 25361.01 | 25660.28 | 25981.11 | 26338.51
High Growth | LDCClass | July | 22069.26 | 22650.98 | 23970.29 | 24984.83 | 25277.07 | 25682.98 | 25137.22 | 25485.91 | 25217.49 | 25538 | 26644 | 24960.01 | 28197.99 | 27156 | 27636 | 22568.01 | 26002 | 27390.82 | 26607.7 | 27395.11 | 28546.22 | 27521.16 | 27340.13 | 28727.84 | 26853.81 | 25906.31 | 26784.06 | 26465.54 | 27273.75 | 27396.1 | 27398.66 | 27365.25 | 27386.64 | 27340.22 | 27297.78 | 27262.03 | 27240.62 | 27226.3 | 27210.94 | 27240.98 | 27287.04 | 27404.09 | 27634.24 | 27902.72 | 28224.26 | 28510.84 | 28851.46 | 29218.07 | 29607.12 | 30035.66
High Growth | LDCClass | August | 21313.97 | 21875.79 | 23149.93 | 24129.75 | 24412.01 | 24804.01 | 24276.94 | 24613.69 | 24354.44 | 24664 | 25799.01 | 25287 | 27155 | 26709 | 26596 | 22505 | 25411.01 | 25433.69 | 26752.12 | 27049.56 | 25590.39 | 25698.07 | 27595.03 | 26948.87 | 27147.96 | 26736.53 | 27316.61 | 26973.57 | 27756.15 | 27844.37 | 27833.43 | 27788.18 | 27799.74 | 27740.29 | 27685.75 | 27640.7 | 27612.13 | 27592.69 | 27573.9 | 27601.44 | 27647.56 | 27763.06 | 27988.01 | 28252.9 | 28570.65 | 28855.48 | 29194.41 | 29559.6 | 29948.38 | 30376.3
High Growth | LDCClass | September | 20238.93 | 20772.42 | 21982.31 | 22912.71 | 23180.72 | 23552.95 | 23052.46 | 23372.23 | 23126.07 | 23420 | 24451 | 23604.01 | 26318 | 25435 | 24603 | 20576 | 22543 | 25132.31 | 22510.31 | 23786.6 | 24038.42 | 23389.28 | 23607 | 24346.11 | 23404.75 | 25488.28 | 23829.36 | 23593.87 | 23971.18 | 24483.24 | 24558.82 | 24557.33 | 24612.62 | 24593.53 | 24562.3 | 24537.06 | 24518.1 | 24493.15 | 24460.06 | 24456.65 | 24473.49 | 24557.74 | 24756.88 | 24991.01 | 25265.79 | 25502.86 | 25799.26 | 26111.18 | 26445.34 | 26809.35
High Growth | LDCClass | October | 23998.96 | 24631.55 | 26066.21 | 27169.46 | 27487.25 | 27928.64 | 27335.18 | 27714.36 | 27422.45 | 27771 | 26631.99 | 26408.99 | 26932.01 | 27007 | 26789.01 | 23262 | 27641 | 26194.1 | 24429.76 | 24419.64 | 27758.27 | 25297.16 | 25078.55 | 25155.57 | 23723.79 | 24964.42 | 24215.83 | 24205.61 | 24425.57 | 25031.63 | 25073.31 | 25030.7 | 25036.9 | 24956.17 | 24847.69 | 24744.39 | 24641.79 | 24528.38 | 24401.64 | 24296.25 | 24217.3 | 24207.12 | 24327.62 | 24488.64 | 24685.7 | 24852.62 | 25074.93 | 25312.29 | 25575.45 | 25863.54
High Growth | LDCClass | November | 24997.07 | 25655.97 | 27150.32 | 28299.45 | 28630.46 | 29090.2 | 28472.05 | 28867 | 28562.97 | 28926 | 28381.01 | 27158 | 27877 | 28217 | 30877 | 26122 | 27010 | 27991.25 | 28474.25 | 29670.24 | 31003.16 | 28709.6 | 26322.59 | 25778.52 | 32060.22 | 26993.71 | 26366.89 | 26412.4 | 26652.75 | 27269.2 | 27281.2 | 27212.49 | 27202.41 | 27075.85 | 26922.44 | 26778.86 | 26638.72 | 26491.07 | 26332.68 | 26199.92 | 26098.41 | 26061.75 | 26149.69 | 26284.32 | 26458.44 | 26601.06 | 26803.38 | 27022.66 | 27275.67 | 27558.33
High Growth | LDCClass | December | 26541.36 | 27240.95 | 28827.62 | 30047.73 | 30399.2 | 30887.34 | 30231.01 | 30650.35 | 30327.54 | 30713 | 31516 | 29834 | 35971 | 30753.01 | 31910 | 26827 | 27036.99 | 29252.18 | 28008.58 | 32971.36 | 29601.62 | 29552.62 | 33632.76 | 35316.29 | 29440.16 | 30544.69 | 28711.52 | 28854.33 | 29190.39 | 29844.6 | 29845.25 | 29759.53 | 29739 | 29561.81 | 29349.73 | 29145.29 | 28943.45 | 28732.89 | 28509.73 | 28312.36 | 28149.27 | 28059.34 | 28111.68 | 28214.34 | 28359.24 | 28466.92 | 28642.41 | 28834.28 | 29063.75 | 29325.21
High Growth
High Growth | Northwest Minimum Day Loads (MW) |  | 1986 | 1987 | 1988 | 1989 | 1990 | 1991 | 1992 | 1993 | 1994 | 1995 | 1996 | 1997 | 1998 | 1999 | 2000 | 2001 | 2002 | 2003 | 2004 | 2005 | 2006 | 2007 | 2008 | 2009 | 2010 | 2011 | 2012 | 2013 | 2014 | 2015 | 2016 | 2017 | 2018 | 2019 | 2020 | 2021 | 2022 | 2023 | 2024 | 2025 | 2026 | 2027 | 2028 | 2029 | 2030 | 2031 | 2032 | 2033 | 2034 | 2035
High Growth | LDCClass | Annual | 12611.74 | 12944.18 | 13698.12 | 14277.88 | 14444.89 | 14676.85 | 14364.97 | 14564.23 | 14410.83 | 14593.99 | 12743.01 | 14903 | 14910 | 15564 | 15306 | 12182.99 | 13076.01 | 9681.91 | 13251.21 | 13884.84 | 13859.18 | 10755.59 | 11862.76 | 13963.67 | 13651.75 | 14390.43 | 14050.22 | 13996.35 | 14132.93 | 14551.89 | 14588.37 | 14571.03 | 14611.91 | 14606.43 | 14594.07 | 14594.5 | 14604.67 | 14617.94 | 14631.77 | 14665.97 | 14719.31 | 14806.63 | 14938.31 | 15090.72 | 15261.61 | 15399.07 | 15573.19 | 15753.28 | 15943.3 | 16147.5
High Growth | LDCClass | January | 14703.04 | 15090.6 | 15969.56 | 16645.45 | 16840.17 | 17110.59 | 16747 | 16979.3 | 16800.46 | 17014 | 17585 | 16951.01 | 18074 | 18924.99 | 19495.99 | 18006.01 | 14260 | 14695.86 | 16554.06 | 16286.55 | 16557.35 | 16907.52 | 18379.06 | 17236.48 | 16710.98 | 16368.33 | 17176.51 | 17347.22 | 17390.11 | 17908.75 | 17987.2 | 18013.18 | 18117.73 | 18142.79 | 18152.66 | 18175.94 | 18209.1 | 18244.26 | 18279.3 | 18335.93 | 18418.28 | 18539.13 | 18711.44 | 18909.37 | 19126.9 | 19303.21 | 19523.46 | 19749.57 | 19988.29 | 20237.25
High Growth | LDCClass | February | 13798.25 | 14161.96 | 14986.82 | 15621.14 | 15803.87 | 16057.64 | 15716.41 | 15934.44 | 15766.61 | 15967.01 | 16706.01 | 17144.99 | 17652 | 18175.99 | 18322 | 17158 | 14783.01 | 15626.61 | 15776.73 | 16285.17 | 16418.43 | 15730.28 | 17064.64 | 17008.85 | 16188.53 | 17068.98 | 16794.22 | 16972.25 | 17020.27 | 17533.49 | 17599.82 | 17609.05 | 17691.22 | 17692.52 | 17678.54 | 17677.11 | 17686.98 | 17700.33 | 17714.88 | 17751.4 | 17813.57 | 17913.98 | 18062.15 | 18234.74 | 18426.95 | 18579.11 | 18773.66 | 18974.25 | 19189.22 | 19417.59
High Growth | LDCClass | March | 14145.66 | 14518.52 | 15364.16 | 16014.43 | 16201.75 | 16461.93 | 16112.11 | 16335.6 | 16163.56 | 16369 | 16490 | 15996 | 16219.01 | 16488.99 | 17485 | 14084.99 | 14563 | 13264.52 | 13912.6 | 14947.46 | 15500.87 | 10755.59 | 11862.76 | 15969.69 | 14878.91 | 14791.51 | 15173.62 | 15296.72 | 15331.66 | 15783.49 | 15841.44 | 15830.74 | 15882.14 | 15884.28 | 15875.58 | 15880.82 | 15897.81 | 15919.17 | 15941.93 | 15985.52 | 16052.86 | 16157.52 | 16309.06 | 16482.24 | 16672.88 | 16826.32 | 17019.51 | 17218.52 | 17427.16 | 17650.19
High Growth | LDCClass | April | 12690.39 | 13024.89 | 13783.53 | 14366.91 | 14534.96 | 14768.37 | 14454.54 | 14655.04 | 14500.69 | 14685 | 12743.01 | 15136 | 14910 | 15579.99 | 16420 | 13337 | 13462.99 | 9681.91 | 13251.21 | 14114.74 | 14058.57 | 14101.86 | 14608.92 | 13963.67 | 14083.54 | 15255.4 | 14050.22 | 14090.77 | 14143.58 | 14551.89 | 14588.37 | 14571.03 | 14611.91 | 14606.43 | 14594.07 | 14594.5 | 14604.67 | 14617.94 | 14631.77 | 14665.97 | 14719.31 | 14806.63 | 14938.31 | 15090.72 | 15261.61 | 15399.07 | 15573.19 | 15753.28 | 15943.3 | 16147.5
High Growth | LDCClass | May | 12611.74 | 12944.18 | 13698.12 | 14277.88 | 14444.89 | 14676.85 | 14364.97 | 14564.23 | 14410.83 | 14593.99 | 14485 | 15094 | 15484 | 15664 | 16222 | 13219 | 13076.01 | 13379.07 | 13600.31 | 13884.84 | 14214.39 | 14591.52 | 14774.45 | 14131.17 | 13916.42 | 14567.72 | 14547.42 | 14425.43 | 14600.55 | 15042.71 | 15085.07 | 15068.9 | 15108.01 | 15100.44 | 15097.85 | 15105.37 | 15124.52 | 15147.25 | 15170.22 | 15219.35 | 15281.03 | 15377.87 | 15520.06 | 15682.54 | 15869.52 | 16019.87 | 16208.15 | 16402.74 | 16606.99 | 16833.3
High Growth | LDCClass | June | 13113.83 | 13459.5 | 14243.45 | 14846.3 | 15019.96 | 15261.14 | 14936.85 | 15144.05 | 14984.54 | 15175.01 | 15142 | 15277 | 15342.99 | 16317 | 17019 | 13951.01 | 13901 | 13939.53 | 14102.66 | 14732.94 | 14348.28 | 14925.36 | 15303.54 | 14156.82 | 13651.75 | 14691.18 | 15119.89 | 14829.99 | 15114.56 | 15600.82 | 15643.96 | 15629.26 | 15671.53 | 15661.01 | 15665.67 | 15677.86 | 15701.18 | 15727.53 | 15753.58 | 15810.94 | 15873.88 | 15973.09 | 16120.84 | 16290.15 | 16490.17 | 16648.61 | 16848.7 | 17055.35 | 17272.24 | 17517.77
High Growth | LDCClass | July | 13475.93 | 13831.14 | 14636.72 | 15256.22 | 15434.67 | 15682.53 | 15349.28 | 15562.19 | 15398.29 | 15594 | 15964 | 15964 | 16189.99 | 16498 | 16513.01 | 12950 | 14501 | 13959.09 | 14494.21 | 14835.76 | 15059.71 | 15099.28 | 16006.72 | 15182.22 | 14813.14 | 15680.41 | 15846 | 15566.61 | 15869.33 | 16385.74 | 16444.62 | 16439.79 | 16482.42 | 16483.52 | 16498.05 | 16519.66 | 16552.55 | 16587.73 | 16622.53 | 16687.56 | 16759.49 | 16871.65 | 17039.26 | 17228.98 | 17450.35 | 17635.35 | 17860.51 | 18093.3 | 18336.11 | 18609.18
High Growth | LDCClass | August | 13526.04 | 13882.57 | 14691.17 | 15312.97 | 15492.08 | 15740.85 | 15406.38 | 15620.07 | 15455.56 | 15652 | 15631 | 15303.01 | 16158 | 16177 | 16354 | 12792.01 | 14119.99 | 13979.14 | 14169.75 | 15389.91 | 14888.46 | 14953.93 | 14970.81 | 14640.19 | 14892.88 | 15548.05 | 14558.41 | 14267.06 | 14523.68 | 15001.79 | 15050.7 | 15034.84 | 15062.74 | 15051.69 | 15053.97 | 15063.31 | 15084.07 | 15108.37 | 15132.81 | 15186.39 | 15247.15 | 15344.05 | 15489.09 | 15654.66 | 15848.48 | 16007.39 | 16202.91 | 16404.94 | 16616.13 | 16855.57
High Growth | LDCClass | September | 13096.54 | 13441.75 | 14224.67 | 14826.73 | 15000.15 | 15241.04 | 14917.16 | 15124.08 | 14964.79 | 15155.01 | 15264 | 14903 | 15410 | 15564 | 15306 | 12182.99 | 13504.99 | 13302.48 | 13683.71 | 14195.96 | 13859.18 | 14213.15 | 14584.11 | 13982.88 | 14000.94 | 14485.62 | 14082.37 | 13996.35 | 14132.93 | 14557.06 | 14602.26 | 14587.35 | 14625.65 | 14622.78 | 14622.33 | 14632.28 | 14653.37 | 14678 | 14702.64 | 14750.9 | 14813.49 | 14911.49 | 15057.7 | 15224.52 | 15413.57 | 15567.51 | 15758.73 | 15956.05 | 16162.07 | 16387.95
High Growth | LDCClass | October | 13166.54 | 13513.6 | 14300.71 | 14905.97 | 15080.33 | 15322.49 | 14996.9 | 15204.92 | 15044.77 | 15236 | 15027 | 15551.99 | 15848 | 16556 | 15947 | 12641 | 13697.99 | 12900.23 | 13855.13 | 14060.91 | 13963.95 | 14473.83 | 14407.04 | 14000.33 | 14024.12 | 14390.43 | 14153.88 | 14165.46 | 14261.71 | 14686.32 | 14730.47 | 14709.94 | 14745.67 | 14736.45 | 14725.14 | 14725.4 | 14737.58 | 14753.67 | 14770.35 | 14808.71 | 14864.67 | 14955.62 | 15092.75 | 15249.75 | 15426.47 | 15567.31 | 15746.55 | 15931.59 | 16125.42 | 16337.29
High Growth | LDCClass | November | 13426.66 | 13780.58 | 14583.22 | 15200.46 | 15378.25 | 15625.2 | 15293.18 | 15505.31 | 15342 | 15537 | 16452.99 | 16270 | 16694 | 16563 | 17665.01 | 13809 | 15112 | 15050.52 | 15250.91 | 15406.79 | 14636.18 | 15414.32 | 14653.79 | 15295.76 | 14586.98 | 16607.82 | 14184.59 | 14303.68 | 14352.7 | 14783.98 | 14833.21 | 14827.07 | 14879.97 | 14885.11 | 14881.62 | 14890.73 | 14910.34 | 14933.17 | 14956.23 | 14999.01 | 15063.08 | 15161.79 | 15307.2 | 15473.61 | 15657.81 | 15808.33 | 15995.6 | 16188.86 | 16391.71 | 16607.51
High Growth | LDCClass | December | 14278.73 | 14655.11 | 15508.7 | 16165.09 | 16354.18 | 16616.8 | 16263.7 | 16489.3 | 16315.63 | 16523 | 17971 | 18064.99 | 17588.99 | 18776 | 17983 | 16021 | 15718 | 16105.31 | 15732.17 | 16280.57 | 14150.72 | 15907.04 | 15736.21 | 17053.28 | 16493.4 | 16666.44 | 16074.62 | 16297.21 | 16380.26 | 16851.21 | 16923.88 | 16947.53 | 17040.9 | 17065 | 17075.81 | 17097.98 | 17129.13 | 17161.31 | 17192.3 | 17243.84 | 17319.51 | 17432.66 | 17598.09 | 17787.47 | 17995.38 | 18165.67 | 18376.45 | 18592.54 | 18819.24 | 19055.24
High Growth
High Growth | Northwest Residential Loads (GWh) |  | 1986 | 1987 | 1988 | 1989 | 1990 | 1991 | 1992 | 1993 | 1994 | 1995 | 1996 | 1997 | 1998 | 1999 | 2000 | 2001 | 2002 | 2003 | 2004 | 2005 | 2006 | 2007 | 2008 | 2009 | 2010 | 2011 | 2012 | 2013 | 2014 | 2015 | 2016 | 2017 | 2018 | 2019 | 2020 | 2021 | 2022 | 2023 | 2024 | 2025 | 2026 | 2027 | 2028 | 2029 | 2030 | 2031 | 2032 | 2033 | 2034 | 2035
High Growth | LDCEU | Total | 56334.76 | 55072.45 | 56708.42 | 60183.03 | 57866.27 | 61307.86 | 58714.97 | 63938.05 | 62352.55 | 62853.14 | 66402.77 | 64863.08 | 64406.79 | 66124.37 | 66725.71 | 65442.68 | 69230.21 | 68786.82 | 69606.09 | 71142.56 | 71794.57 | 72322.63 | 77830.16 | 76956.94 | 73719.52 | 76426.48 | 72822.94 | 72265.11 | 73791.31 | 73376.88 | 72616.23 | 71907.41 | 71268.74 | 70416.03 | 69618.59 | 68918.68 | 68233.01 | 67556.18 | 66840.23 | 66192.7 | 65614.02 | 65122.38 | 64955.31 | 64918.85 | 64951.45 | 65056.81 | 65203.94 | 65376.31 | 65668.55 | 66045.23
High Growth | LDCEU | Space Heating | 11434.38 | 11142.61 | 12025.05 | 13200.4 | 12627.98 | 13251.27 | 12059.11 | 13138.25 | 12124.25 | 11988.08 | 13791.29 | 12823.21 | 12544.05 | 13562.06 | 13953.77 | 13977.93 | 14846.58 | 13699.95 | 14113.63 | 14801.5 | 14339.97 | 13122.38 | 14827.03 | 14197.22 | 13311.95 | 14832.71 | 13267.37 | 13471.18 | 13865.6 | 14203.16 | 14093.43 | 13970.54 | 13831.86 | 13453.84 | 13070.87 | 12691.56 | 12335.86 | 11999.85 | 11679.56 | 11381.12 | 11098.64 | 10832.79 | 10575.31 | 10337.98 | 10121.84 | 9898.45 | 9681.984 | 9468.845 | 9301.6 | 9175.314
High Growth | LDCEU | Water Heating Under 55 | 11315.05 | 11073.2 | 11134.27 | 11587.42 | 11074.25 | 11654.15 | 11284.51 | 12125.8 | 11730.38 | 11853.72 | 12004.32 | 11761.9 | 11484.25 | 11584.09 | 11410.65 | 10982.6 | 11383.93 | 11214.43 | 11060.88 | 10979.69 | 10800.47 | 11105.8 | 11675.57 | 11442.59 | 11094.07 | 11165.99 | 10880.22 | 10973.52 | 11421.95 | 11649.99 | 11675.2 | 11686.85 | 11682.04 | 11655.51 | 11605.85 | 11533.12 | 11444.91 | 11344.24 | 11228.84 | 11111.08 | 10993.99 | 10880.06 | 10763.24 | 10618.91 | 10470.27 | 10328.91 | 10194.84 | 10060.39 | 9947.089 | 9852.51
High Growth | LDCEU | Lighting | 10394.53 | 10206.57 | 10287.28 | 10735.56 | 10313.81 | 10902.94 | 10618.37 | 11577.11 | 11333.47 | 11553.79 | 11836.55 | 11704.48 | 11562.09 | 11778.03 | 11729.1 | 11402.15 | 11956.15 | 11933.11 | 11936.21 | 12046.35 | 11983.44 | 12421.72 | 13157.93 | 12774.67 | 12268.84 | 12292.99 | 11537.03 | 11140.92 | 11163.75 | 11170.11 | 10777.56 | 10359.81 | 9966.973 | 9605.578 | 9303.354 | 9062.514 | 8807.611 | 8544.957 | 8233.319 | 7927.821 | 7627.653 | 7348.917 | 7352.178 | 7453.545 | 7557.983 | 7668.642 | 7778.546 | 7886.074 | 8000.991 | 8115.979
High Growth | LDCEU | Refrigeration | 5671.062 | 5532.251 | 5541.286 | 5746.559 | 5477.819 | 5737.097 | 5530.066 | 5984.083 | 5814.951 | 5887.258 | 5984.107 | 5870.834 | 5746.623 | 5799.488 | 5716.916 | 5501.107 | 5702.303 | 5620.076 | 5546.947 | 5518.175 | 5422.623 | 5551.654 | 5809.475 | 5569.046 | 5278.466 | 5210.721 | 4964.341 | 4910.393 | 5013.071 | 5090.728 | 5084.447 | 5084.135 | 5088.963 | 5097.746 | 5111.949 | 5129.37 | 5149.274 | 5173.162 | 5200.333 | 5233.42 | 5271.504 | 5313.537 | 5357.63 | 5403.457 | 5452.256 | 5505.058 | 5559.189 | 5613.899 | 5672.916 | 5734.528
High Growth | LDCEU | Freezer | 1620.09 | 1607.159 | 1635.636 | 1718.61 | 1663.954 | 1769.685 | 1734.039 | 1884.884 | 1837.65 | 1864.136 | 1900.91 | 1868.611 | 1835.663 | 1859.087 | 1842.021 | 1779.837 | 1855.041 | 1840.989 | 1830.206 | 1835.762 | 1813.724 | 1868.189 | 1967.504 | 1900.244 | 1813.58 | 1808.246 | 1740.23 | 1731.453 | 1778.041 | 1815.643 | 1823.012 | 1831.825 | 1841.512 | 1852.135 | 1863.863 | 1876.711 | 1889.844 | 1903.961 | 1918.841 | 1935.598 | 1954.01 | 1973.144 | 1992.977 | 2013.232 | 2034.378 | 2056.848 | 2079.684 | 2102.594 | 2127.069 | 2152.57
High Growth | LDCEU | Clothes Washer | 610.8128 | 585.8777 | 576.5132 | 588.5135 | 553.2609 | 569.7675 | 540.0194 | 577.1531 | 554.0649 | 553.405 | 555.079 | 536.4739 | 517.5034 | 514.3484 | 499.3329 | 472.5637 | 481.7835 | 467.1429 | 453.1972 | 442.9093 | 426.8368 | 428.3561 | 438.8278 | 411.9409 | 381.8655 | 368.2607 | 342.5656 | 339.6182 | 347.6909 | 354.1642 | 355.0628 | 356.5541 | 358.5132 | 360.9252 | 363.7983 | 367.0835 | 370.5995 | 374.5253 | 378.7288 | 383.4343 | 388.6091 | 394.0457 | 399.7547 | 405.6364 | 411.7796 | 418.327 | 424.9762 | 431.7258 | 438.887 | 446.2668
High Growth | LDCEU | Clothes Dryer | 3041.455 | 3005.922 | 3051.281 | 3211.674 | 2686.098 | 2876.482 | 2842.31 | 3174.172 | 3185.584 | 3331.094 | 3495.546 | 3541.69 | 3580.334 | 3734.086 | 3803.923 | 3782.875 | 4054.766 | 4135.001 | 4223.778 | 4347.789 | 4421.968 | 4031.532 | 4365.902 | 4335.064 | 4256.808 | 4350.335 | 4299.581 | 4447.24 | 4712.942 | 3952.049 | 4068.966 | 4183.88 | 4297.974 | 4409.21 | 4517.792 | 4623.837 | 4725.848 | 4826.308 | 4923.379 | 5022.417 | 5122.715 | 5221.855 | 5318.87 | 5415.285 | 5511.502 | 5609.251 | 5698.046 | 5785.012 | 5876.005 | 5967.583
High Growth | LDCEU | Dishwasher | 858.288 | 815.0575 | 835.557 | 893.0025 | 871.0532 | 931.5663 | 928.4972 | 1035.094 | 1035.65 | 1076.212 | 1124.115 | 1129.483 | 1134.003 | 1172.293 | 1183.674 | 1164.242 | 1234.351 | 1244.92 | 1256.46 | 1276.345 | 1279.344 | 1336.866 | 1424.893 | 1391.696 | 1353.662 | 1364.374 | 1443.585 | 1431.706 | 1470.371 | 1506.534 | 1522.763 | 1544.77 | 1571.604 | 1602.988 | 1638.797 | 1678.599 | 1721.526 | 1768.223 | 1818.103 | 1872.121 | 1930.358 | 1991.608 | 2055.993 | 2122.902 | 2193 | 2267.033 | 2343.415 | 2422.104 | 2505.124 | 2591.253
High Growth | LDCEU | Cooking | 2039.616 | 2067.204 | 2151.055 | 2316.88 | 2293.58 | 2493.811 | 2492.471 | 2806.394 | 2747.852 | 2804.317 | 2874.567 | 2844.424 | 2809.539 | 2861.538 | 2847.16 | 2770.23 | 2958.634 | 3004.906 | 3057.576 | 3120.587 | 3108.231 | 3227.679 | 3425.297 | 3339.542 | 3179.134 | 3147.444 | 3074.837 | 3088.82 | 3200.698 | 3299.285 | 3341.268 | 3380.674 | 3419.49 | 3427.155 | 3434.762 | 3442.318 | 3449.612 | 3456.871 | 3463.54 | 3472.418 | 3482.651 | 3493.937 | 3503.716 | 3513.835 | 3528.651 | 3545.129 | 3559.819 | 3573.232 | 3588.333 | 3602.438
High Growth | LDCEU | Air Conditioning | 1046.918 | 931.4227 | 902.8939 | 829.1457 | 1232.224 | 1176.832 | 1205.002 | 627.3945 | 1391.835 | 1030.329 | 1178.692 | 1253.287 | 1604.766 | 936.2947 | 1037.604 | 1159.018 | 1272.021 | 1701.239 | 1479.076 | 1071.689 | 1513.392 | 1274.686 | 1019.074 | 1407.186 | 838.182 | 956.8654 | 930.3005 | 1051.029 | 1200.379 | 909.2914 | 886.6241 | 865.2868 | 844.9271 | 825.7233 | 807.6105 | 792.6625 | 782.619 | 776.7018 | 774.2947 | 775.2401 | 779.0692 | 785.0155 | 792.4045 | 802.2806 | 815.0542 | 828.5919 | 842.4965 | 856.5481 | 871.487 | 887.1488
High Growth | LDCEU | Entertainment Center | 1819.641 | 1900.258 | 2032.138 | 2247.32 | 2277.692 | 2535.97 | 2664.519 | 3039.975 | 3113.072 | 3315.397 | 3529.865 | 3609.792 | 3867.756 | 4246.842 | 4632.999 | 4931.782 | 5570.021 | 6095.777 | 6775.344 | 7692.844 | 8495.498 | 9285.675 | 10302.82 | 10942.53 | 11408.26 | 12063.48 | 11947.22 | 11277.25 | 10935.33 | 10514.32 | 9993.233 | 9559.428 | 9187.548 | 8852.149 | 8525.81 | 8245.546 | 7978.823 | 7707.044 | 7435.394 | 7179.401 | 6947.783 | 6748.005 | 6581.734 | 6448.893 | 6348.125 | 6295.901 | 6279.108 | 6289.02 | 6321.742 | 6369.798
High Growth | LDCEU | Other Non-Substitutables | 6335.515 | 6037.41 | 6343.504 | 6884.292 | 6558.31 | 7136.49 | 6529.779 | 7636.443 | 7141.87 | 7227.954 | 7733.976 | 7512.162 | 7303.134 | 7634.668 | 7614.183 | 7062.638 | 7422.514 | 7325.565 | 7357.875 | 7481.043 | 7651.378 | 8095.74 | 8798.301 | 8619.063 | 7907.321 | 8221.753 | 7746.093 | 7748.917 | 8003.028 | 8230.961 | 8324.532 | 8423.729 | 8527.421 | 8632.985 | 8743.649 | 8854.297 | 8964.712 | 9077.709 | 9192.233 | 9313.725 | 9440.718 | 9571.579 | 9701.91 | 9831.456 | 9963.19 | 10099.08 | 10233.91 | 10366.57 | 10504.39 | 10644.14
High Growth | LDCEU | Water Heating Over 55 | 147.4006 | 167.5143 | 191.9552 | 223.6409 | 236.2447 | 271.7931 | 286.2836 | 331.3058 | 341.9158 | 367.4535 | 393.7609 | 406.7378 | 417.0674 | 441.5339 | 454.3769 | 455.7141 | 492.1142 | 503.7138 | 514.9124 | 527.8745 | 537.6984 | 572.3626 | 617.5289 | 626.1389 | 627.3784 | 643.3007 | 649.5613 | 653.0689 | 678.4634 | 680.6461 | 670.1316 | 659.9357 | 649.9152 | 640.0801 | 630.4793 | 621.0518 | 611.7709 | 602.632 | 593.6589 | 584.8993 | 576.3204 | 567.874 | 559.587 | 551.4464 | 543.428 | 535.598 | 527.9217 | 520.2993 | 512.9078 | 505.7028
High Growth
High Growth | Northwest Commercial Loads (GWh) |  | 1986 | 1987 | 1988 | 1989 | 1990 | 1991 | 1992 | 1993 | 1994 | 1995 | 1996 | 1997 | 1998 | 1999 | 2000 | 2001 | 2002 | 2003 | 2004 | 2005 | 2006 | 2007 | 2008 | 2009 | 2010 | 2011 | 2012 | 2013 | 2014 | 2015 | 2016 | 2017 | 2018 | 2019 | 2020 | 2021 | 2022 | 2023 | 2024 | 2025 | 2026 | 2027 | 2028 | 2029 | 2030 | 2031 | 2032 | 2033 | 2034 | 2035
High Growth | LDCEU | Total | 39357.42 | 40269 | 41837.69 | 42509.86 | 46146.35 | 44110.76 | 45459.75 | 45944.58 | 47881.47 | 48078.25 | 50911.17 | 50386.15 | 50972.97 | 52464.98 | 55294.13 | 54199.5 | 57170.36 | 55164.09 | 55098.35 | 56050.56 | 55960.29 | 56598.11 | 59441.44 | 58338.93 | 55898.84 | 57218.32 | 55861.4 | 55990.05 | 58192.69 | 60505.36 | 60917.49 | 60756.49 | 60392.91 | 60033.48 | 59580.08 | 59053.69 | 58563.26 | 58046.07 | 57486 | 56964.54 | 56525.7 | 56443.33 | 56914.79 | 57430.42 | 58038.53 | 58675.16 | 59398.22 | 60151.16 | 60863.23 | 61668.03
High Growth | LDCEU | Space Heating | 2833.296 | 2743.199 | 3070.681 | 3305.51 | 3187.683 | 3162.721 | 2875.735 | 3775.009 | 3208.674 | 3266.909 | 3785.756 | 3451.965 | 3227.668 | 3967.972 | 4244.048 | 4063.559 | 4200.319 | 3499.162 | 3718.121 | 4095.486 | 4084.005 | 4092.163 | 4355.492 | 4252.678 | 4063.268 | 4172.007 | 4061.105 | 4099.89 | 4256.088 | 4416.583 | 4383.498 | 4322.786 | 4245.505 | 4158.841 | 4060.612 | 3945.208 | 3828.666 | 3702.841 | 3573.367 | 3449.271 | 3338.042 | 3247.643 | 3187.235 | 3145.949 | 3125.257 | 3119.138 | 3136.958 | 3161.49 | 3184.061 | 3209.928
High Growth | LDCEU | Water Heating | 902.9147 | 916.5397 | 966.7124 | 993.0861 | 979.8271 | 977.0045 | 994.7474 | 1101.557 | 1027.585 | 1088.029 | 1125.256 | 1101.891 | 1054.426 | 1216.776 | 1273.165 | 1230.108 | 1267.784 | 1148.276 | 1196.75 | 1265.949 | 1211.626 | 1251.039 | 1375.805 | 1262.52 | 1340.503 | 1327.195 | 1255.271 | 1272.864 | 1337.154 | 1389.557 | 1401.55 | 1408.256 | 1415.527 | 1426.6 | 1434.526 | 1441.587 | 1451.639 | 1462.053 | 1472.408 | 1482.199 | 1493.006 | 1505.438 | 1520.288 | 1535.303 | 1550.355 | 1564.707 | 1580.486 | 1596.693 | 1611.695 | 1627.729
High Growth | LDCEU | Other Substitutables | 692.4062 | 742.6993 | 782.8921 | 805.8384 | 792.041 | 786.1087 | 799.0308 | 886.0046 | 831.9614 | 878.0987 | 902.7676 | 879.4976 | 837.9583 | 962.0546 | 998.5217 | 957.002 | 988.2772 | 889.5793 | 925.8965 | 983.2302 | 1014.866 | 969.3053 | 957.1285 | 1064.601 | 901.4274 | 914.8976 | 954.6063 | 959.4708 | 995.4814 | 1032.045 | 1040.553 | 1026.896 | 1007.677 | 988.8127 | 970.2769 | 948.9989 | 924.4935 | 896.4279 | 864.9344 | 828.2982 | 789.1978 | 749.6096 | 709.6968 | 668.9742 | 628.025 | 587.2315 | 546.064 | 506.3429 | 464.1133 | 456.7326
High Growth | LDCEU | Refrigeration | 5161.246 | 5995.269 | 6341.433 | 6518.115 | 6410.881 | 6369.405 | 6488.463 | 7202.878 | 6772.894 | 7170.805 | 7398.441 | 7208.108 | 6885.579 | 7929.548 | 8267.432 | 7957.139 | 8209.471 | 7377.645 | 7676.316 | 8095.668 | 7690.284 | 8014.393 | 8889.884 | 8126.451 | 8516.36 | 8616.749 | 8043.34 | 7839.624 | 7898.793 | 7944.903 | 7774.268 | 7442.794 | 7111.861 | 6812.79 | 6539.425 | 6294.712 | 6079.371 | 5888.308 | 5717.242 | 5562.332 | 5422.313 | 5308.229 | 5232.771 | 5167.939 | 5114.503 | 5069.304 | 5037.47 | 5012.627 | 4987.898 | 4971.792
High Growth | LDCEU | Lighting | 9591.777 | 9818.747 | 10378.72 | 10656.71 | 10495.8 | 10468.68 | 10660.55 | 11827.56 | 11051.79 | 11729.88 | 12140.86 | 11857.83 | 11352.26 | 13124.38 | 13736.07 | 13290.71 | 13701.19 | 11869.34 | 12381.86 | 13090.51 | 13322.47 | 13255.88 | 13581.45 | 13943.58 | 12766.38 | 13037.08 | 12989.77 | 13188.91 | 13833.63 | 14496.25 | 14564.21 | 14458.09 | 14245.9 | 14000.63 | 13711.05 | 13398.02 | 13094.65 | 12801.27 | 12495.15 | 12231.08 | 12022.66 | 11913.2 | 11894.64 | 11871.65 | 11849.51 | 11827.74 | 11805.73 | 11782.99 | 11744.42 | 11714.5
High Growth | LDCEU | Air Conditioning | 10834.32 | 10510.56 | 10210.65 | 9885.282 | 14099.63 | 12169.37 | 13287.79 | 9644.587 | 14265.88 | 12560.82 | 13750.55 | 14323.87 | 16516.71 | 12386.9 | 13262.99 | 13601.28 | 15304 | 18108.6 | 16382.45 | 15011.75 | 15226.69 | 15272.45 | 15647.97 | 15751.18 | 14717.75 | 15056.21 | 14991.24 | 14891.61 | 15462.96 | 16070.4 | 16296.56 | 16476.14 | 16651.61 | 16856.46 | 17064.7 | 17274.11 | 17520.43 | 17777.55 | 18047.22 | 18340.8 | 18664.12 | 19042.56 | 19489 | 19960.38 | 20477.42 | 21013.56 | 21592.75 | 22195.09 | 22799.68 | 23435.34
High Growth | LDCEU | Other Non-Substitutables | 9341.464 | 9541.987 | 10086.6 | 10345.32 | 10180.5 | 10177.47 | 10353.43 | 11506.98 | 10722.69 | 11383.72 | 11807.54 | 11562.98 | 11098.38 | 12877.35 | 13511.91 | 13099.71 | 13499.32 | 12271.48 | 12816.96 | 13507.96 | 13410.35 | 13742.88 | 14633.71 | 13937.92 | 13593.15 | 14094.19 | 13566.07 | 13737.68 | 14408.58 | 15155.62 | 15456.86 | 15621.53 | 15714.83 | 15789.34 | 15799.49 | 15751.06 | 15664.01 | 15517.62 | 15315.67 | 15070.56 | 14796.36 | 14676.65 | 14881.15 | 15080.22 | 15293.46 | 15493.48 | 15698.76 | 15895.93 | 16071.36 | 16252
High Growth
High Growth | Northwest Industrial Loads (GWh) |  | 1986 | 1987 | 1988 | 1989 | 1990 | 1991 | 1992 | 1993 | 1994 | 1995 | 1996 | 1997 | 1998 | 1999 | 2000 | 2001 | 2002 | 2003 | 2004 | 2005 | 2006 | 2007 | 2008 | 2009 | 2010 | 2011 | 2012 | 2013 | 2014 | 2015 | 2016 | 2017 | 2018 | 2019 | 2020 | 2021 | 2022 | 2023 | 2024 | 2025 | 2026 | 2027 | 2028 | 2029 | 2030 | 2031 | 2032 | 2033 | 2034 | 2035
High Growth | LDCEU | Total | 60944.17 | 65525.94 | 71920.52 | 75051.41 | 75966.62 | 77331.12 | 74645.62 | 71394.34 | 69112.19 | 70886.57 | 70465.66 | 70407.82 | 73116.98 | 74053.64 | 71276.22 | 46114.93 | 44018.2 | 47726.73 | 48638.32 | 52057.73 | 48571.91 | 48847.61 | 46281.52 | 44590.14 | 45178.14 | 47756.18 | 49217.3 | 48938.53 | 47754.62 | 49911.93 | 50427.14 | 50858.7 | 51963.39 | 52425.94 | 52828.41 | 53274.08 | 53719.93 | 54161.15 | 54630.99 | 55230.33 | 55854.02 | 56486.78 | 57018.73 | 57659.39 | 58433.11 | 58841.36 | 59544.36 | 60312.56 | 61219.77 | 62199.66
High Growth | LDCEU | Process Heat | 8279.414 | 9029.72 | 10301.39 | 10781.22 | 10799.93 | 10942.13 | 10327.07 | 9638.948 | 9034.362 | 9554.853 | 9798.915 | 9777.614 | 10281.28 | 10341.65 | 9620.379 | 4397.873 | 4312.372 | 4791.176 | 4703.08 | 5445.891 | 5330.894 | 5362.919 | 5133.862 | 4993.307 | 4946.222 | 5293.605 | 5432.638 | 5720.65 | 5188.18 | 5387.86 | 5383.633 | 5361.713 | 5476.56 | 5463.341 | 5419.176 | 5394.488 | 5377.348 | 5375.113 | 5383.398 | 5398.81 | 5432.349 | 5472.203 | 5503.791 | 5542.045 | 5594.463 | 5589.147 | 5646.359 | 5713.104 | 5795.639 | 5879.652
High Growth | LDCEU | Motors | 27937.03 | 29585.52 | 31102.72 | 32271.26 | 32731.5 | 33452.05 | 33119.77 | 32128.63 | 32393.37 | 32140.92 | 31146.88 | 30851.6 | 31477.81 | 32041.42 | 32031.31 | 26730.89 | 25478.45 | 27017.92 | 28060.97 | 28492.89 | 25593.64 | 25814.26 | 24250.89 | 22975.39 | 23656.96 | 24594.74 | 25379.36 | 21588.66 | 20649.67 | 21509.8 | 21547.04 | 21565.56 | 21722.02 | 21696.88 | 21668.69 | 21688.85 | 21702.64 | 21734.34 | 21780.37 | 21852.8 | 21960.12 | 22083.92 | 22171.63 | 22291.02 | 22456.62 | 22570.8 | 22756.7 | 22969.9 | 23244.5 | 23529.34
High Growth | LDCEU | Other Subs | 6729.05 | 7184.874 | 7740.666 | 8313.084 | 8889.268 | 9290.932 | 9007.726 | 9540.111 | 8938.551 | 9495.559 | 8864.842 | 9052.24 | 9713.582 | 9850.617 | 9775.311 | 7261.937 | 6365.812 | 7300.009 | 7717.902 | 8496.117 | 7757.492 | 7584.224 | 7246.579 | 6908.464 | 7390.101 | 7971.247 | 8177.793 | 6947.259 | 6291.892 | 6629.375 | 6716.511 | 6810.641 | 6962.048 | 7075.047 | 7169.458 | 7287.628 | 7405.456 | 7531.967 | 7660.396 | 7788.594 | 7921.28 | 8045.95 | 8143.124 | 8239.747 | 8346.592 | 8436.912 | 8539.401 | 8653.208 | 8792.552 | 8932.438
High Growth | LDCEU | Miscellaneous | 17998.68 | 19725.83 | 22775.74 | 23685.84 | 23545.93 | 23646.01 | 22191.05 | 20086.65 | 18745.9 | 19695.23 | 20655.02 | 20726.37 | 21644.32 | 21819.95 | 19849.22 | 7724.224 | 7861.568 | 8617.632 | 8156.371 | 9622.834 | 9889.882 | 10086.21 | 9650.186 | 9712.977 | 9184.861 | 9896.585 | 10227.51 | 14681.96 | 15624.88 | 16384.9 | 16779.95 | 17120.79 | 17802.76 | 18190.68 | 18571.09 | 18903.11 | 19234.48 | 19519.72 | 19806.83 | 20190.12 | 20540.28 | 20884.71 | 21200.19 | 21586.58 | 22035.43 | 22244.5 | 22601.9 | 22976.35 | 23387.07 | 23858.23
High Growth
High Growth | Northwest Transportation Loads (GWh) |  | 1986 | 1987 | 1988 | 1989 | 1990 | 1991 | 1992 | 1993 | 1994 | 1995 | 1996 | 1997 | 1998 | 1999 | 2000 | 2001 | 2002 | 2003 | 2004 | 2005 | 2006 | 2007 | 2008 | 2009 | 2010 | 2011 | 2012 | 2013 | 2014 | 2015 | 2016 | 2017 | 2018 | 2019 | 2020 | 2021 | 2022 | 2023 | 2024 | 2025 | 2026 | 2027 | 2028 | 2029 | 2030 | 2031 | 2032 | 2033 | 2034 | 2035
High Growth | LDCECC | Transportation | 26.0484 | 27.3833 | 27.1794 | 29.0969 | 28.3149 | 33.6135 | 34.9541 | 33.9606 | 34.7316 | 37.493 | 33.4719 | 33.7273 | 37.1894 | 60.122 | 60.7096 | 61.1713 | 64.7954 | 107.5021 | 112.755 | 64.7983 | 68.1487 | 68.6475 | 71.4706 | 70.8872 | 70.806 | 72.1618 | 71.3628 | 77.1989 | 187.0452 | 273.8199 | 396.1472 | 565.8613 | 776.9854 | 1021.527 | 1289.337 | 1571.025 | 1869.521 | 2182.054 | 2498.784 | 2819.649 | 3141.948 | 3465.721 | 3784.115 | 4093.949 | 4384.727 | 4658.93 | 4895.466 | 5097.248 | 5266.741 | 5406.931
High Growth
High Growth | Northwest Streetlighting Loads (GWh) |  | 1986 | 1987 | 1988 | 1989 | 1990 | 1991 | 1992 | 1993 | 1994 | 1995 | 1996 | 1997 | 1998 | 1999 | 2000 | 2001 | 2002 | 2003 | 2004 | 2005 | 2006 | 2007 | 2008 | 2009 | 2010 | 2011 | 2012 | 2013 | 2014 | 2015 | 2016 | 2017 | 2018 | 2019 | 2020 | 2021 | 2022 | 2023 | 2024 | 2025 | 2026 | 2027 | 2028 | 2029 | 2030 | 2031 | 2032 | 2033 | 2034 | 2035
High Growth | LDCECC | Streetlighting | 2824.478 | 2816.292 | 2791.2 | 2850.037 | 2747.259 | 2842.26 | 2865.635 | 2904.262 | 2918.929 | 2913.419 | 2934.153 | 2876.641 | 2839.478 | 2852.759 | 2868.655 | 2936.365 | 3093.976 | 3095.44 | 3095.719 | 3087.167 | 3011.248 | 2944.325 | 3102.169 | 3052.5 | 3096.793 | 3136.066 | 3051.199 | 3059.957 | 3068.262 | 3076.069 | 3083.039 | 3089.552 | 3095.223 | 3100.44 | 3105.297 | 3109.666 | 3113.779 | 3117.165 | 3120.328 | 3123.148 | 3125.428 | 3127.503 | 3129.26 | 3131.034 | 3132.134 | 3133.826 | 3135.515 | 3136.728 | 3137.931 | 3139.389

## Regional Forecast net conserv
go back
April run + Sep solar
DSM_EU | is the scenario name.
Engine | is the model name.
This is the Electricity Review (including Western Montana portion of loads) for Northwest
Medium Forecast
Year |  | 1986 | 1987 | 1988 | 1989 | 1990 | 1991 | 1992 | 1993 | 1994 | 1995 | 1996 | 1997 | 1998 | 1999 | 2000 | 2001 | 2002 | 2003 | 2004 | 2005 | 2006 | 2007 | 2008 | 2009 | 2010 | 2011 | 2012 | 2013 | 2014 | 2015 | 2016 | 2017 | 2018 | 2019 | 2020 | 2021 | 2022 | 2023 | 2024 | 2025 | 2026 | 2027 | 2028 | 2029 | 2030 | 2031 | 2032 | 2033 | 2034 | 2035
Northwest Average Day Loads (MWa) |  | 1986 | 1987 | 1988 | 1989 | 1990 | 1991 | 1992 | 1993 | 1994 | 1995 | 1996 | 1997 | 1998 | 1999 | 2000 | 2001 | 2002 | 2003 | 2004 | 2005 | 2006 | 2007 | 2008 | 2009 | 2010 | 2011 | 2012 | 2013 | 2014 | 2015 | 2016 | 2017 | 2018 | 2019 | 2020 | 2021 | 2022 | 2023 | 2024 | 2025 | 2026 | 2027 | 2028 | 2029 | 2030 | 2031 | 2032 | 2033 | 2034 | 2035
LDCClass | Annual | 18202.05 | 18684.07 | 19776.83 | 20614.62 | 20857.81 | 21187.67 | 20739.3 | 21025.89 | 20803.88 | 21086.11 | 21767.46 | 21520.93 | 21839.28 | 22314.69 | 22383.31 | 19258.69 | 19795.57 | 19948.1 | 20142.95 | 20811.33 | 20464.99 | 20618.13 | 21294.87 | 20873.62 | 20295.17 | 21038.62 | 20616.71 | 20464.67 | 20718.58 | 21003.72 | 20952.75 | 20842.51 | 20817.45 | 20690.51 | 20521.31 | 20348.25 | 20175.3 | 20001.71 | 19831.85 | 19678.71 | 19536.03 | 19418.89 | 19341.63 | 19352.53 | 19480.85 | 19609.09 | 19785.33 | 19969.06 | 20161.73 | 20364.03
LDCClass | January | 20363.64 | 20758.46 | 22061.37 | 23212.88 | 23120.67 | 23701.07 | 22865.01 | 23898 | 23011.13 | 23552.36 | 24523.81 | 24065.05 | 24372.41 | 25277.26 | 25357.37 | 21823.82 | 22470.09 | 22357.42 | 22746.06 | 23917.87 | 22890.92 | 22931.78 | 23884.98 | 23340.24 | 22777.35 | 23728.52 | 22986.11 | 23045.98 | 23270.77 | 23606.43 | 23549.44 | 23428.29 | 23396.26 | 23236.56 | 23022.41 | 22805.22 | 22585.43 | 22361.17 | 22137.45 | 21926.21 | 21729.93 | 21556.43 | 21437.19 | 21425.12 | 21539.42 | 21658.71 | 21828.56 | 22003.98 | 22189.56 | 22379.19
LDCClass | February | 19631.55 | 20036.99 | 21278.76 | 22360.26 | 22286.95 | 22844.98 | 22075.25 | 23047.4 | 22214.28 | 22758.59 | 23620.89 | 23213.28 | 23524.29 | 24366.18 | 24423.48 | 20937.62 | 21513.4 | 21464.26 | 21826.89 | 22944.73 | 21161.12 | 21159.93 | 21949.28 | 21447.04 | 20947.03 | 21793.05 | 21164.79 | 21209.03 | 21386.9 | 21717.94 | 21655.13 | 21531.1 | 21492.2 | 21331.48 | 21114.28 | 20891.65 | 20667.91 | 20441.66 | 20218.17 | 20006.93 | 19810 | 19635.6 | 19498.81 | 19463.74 | 19557.51 | 19657.02 | 19806.36 | 19962.2 | 20128.74 | 20299.94
LDCClass | March | 18610.06 | 19045.4 | 20211.49 | 21180.87 | 21211.04 | 21672.51 | 21028.3 | 21792.18 | 21122.55 | 21637.9 | 22383.51 | 22059.85 | 22398.58 | 23099.27 | 23136.33 | 19712.26 | 20236.94 | 20273.46 | 20566.82 | 21576.39 | 20032.53 | 19989.83 | 20695.99 | 20195.69 | 19730.07 | 20521.34 | 19955.06 | 19999.27 | 20177.92 | 20522.19 | 20463.98 | 20342.06 | 20304.13 | 20144.32 | 19926 | 19699.48 | 19473.63 | 19247.85 | 19027.78 | 18820.58 | 18627.35 | 18457.78 | 18307.86 | 18251.01 | 18326.44 | 18408.38 | 18539.96 | 18679.39 | 18830.29 | 18987.15
LDCClass | April | 17201.6 | 17652.33 | 18739.73 | 19598.27 | 19681.25 | 20052.92 | 19531.81 | 20046.78 | 19555.24 | 19950.66 | 20608.12 | 20328.13 | 20598.34 | 21233.87 | 21273.39 | 18131.44 | 18592.81 | 18621.04 | 18876.28 | 19695.38 | 19196.45 | 19177.21 | 19856.55 | 19383.24 | 18887.16 | 19631.51 | 19149.41 | 19105.17 | 19296.01 | 19627.73 | 19544.29 | 19404.5 | 19343.5 | 19161.38 | 18926.46 | 18684.69 | 18445.1 | 18207.39 | 17976.21 | 17759.43 | 17554.04 | 17370.36 | 17199.15 | 17122.24 | 17180.85 | 17246.62 | 17360.87 | 17484.32 | 17620.13 | 17765.02
LDCClass | May | 16601.66 | 17165.72 | 18152.62 | 18830.92 | 19142.07 | 19355.17 | 19122.77 | 19088.82 | 19097.92 | 19273.94 | 19751.88 | 19602.81 | 19807.04 | 20232.19 | 20283.96 | 17461.66 | 17895.89 | 18057.99 | 18216.14 | 18635.07 | 19308.2 | 19480.88 | 20109.88 | 19664.44 | 19093.51 | 19766.81 | 19479.29 | 19170.26 | 19456.86 | 19780 | 19715.76 | 19592.69 | 19547.95 | 19399.13 | 19213.17 | 19021.24 | 18832.04 | 18645.29 | 18464.6 | 18303.69 | 18148.73 | 18017.3 | 17903.43 | 17873.9 | 17972.96 | 18073.18 | 18220.73 | 18377.91 | 18545.46 | 18727.88
LDCClass | June | 17417.61 | 18045.7 | 19027.63 | 19659.3 | 20125.74 | 20271.28 | 20162.9 | 19840 | 20131.19 | 20188.96 | 20642.62 | 20545.24 | 20737.24 | 21029.3 | 21100.51 | 18331.88 | 18809.18 | 19070.8 | 19169.75 | 19398.13 | 19084.58 | 19464.79 | 20005.25 | 19612.22 | 19052.38 | 19665.96 | 19544.17 | 19066.06 | 19385.46 | 19683.99 | 19657.71 | 19573.76 | 19574.77 | 19497.31 | 19396.15 | 19291.26 | 19188.04 | 19086.53 | 18990.69 | 18918.35 | 18850.05 | 18812.35 | 18812.64 | 18880.39 | 19049.82 | 19208.7 | 19413.63 | 19626.53 | 19845.27 | 20080.59
LDCClass | July | 18311.85 | 18868.77 | 19820.34 | 20395.88 | 21206.06 | 21259.45 | 21204.91 | 20464.21 | 21271.67 | 21099.09 | 21653.54 | 21613.03 | 22045.57 | 21857.78 | 21981.91 | 19244.67 | 19840.8 | 20406.54 | 20324.14 | 20300.31 | 20239.64 | 20509.22 | 20941.87 | 20728.97 | 19870.43 | 20529.71 | 20410.77 | 20018.21 | 20440.03 | 20610.1 | 20603.31 | 20543.21 | 20569.02 | 20513.9 | 20433.92 | 20349.47 | 20267.37 | 20187.78 | 20115.35 | 20067.72 | 20025.21 | 20014.62 | 20040.61 | 20133.04 | 20329.9 | 20516.16 | 20749.47 | 20991.58 | 21240.16 | 21506.47
LDCClass | August | 17688.16 | 18238.21 | 19165.61 | 19723.98 | 20513.59 | 20571.02 | 20502.14 | 19822.16 | 20561.06 | 20426.45 | 20924.01 | 20887.23 | 21348.09 | 21181.61 | 21304.98 | 18614.07 | 19167.33 | 19742.46 | 19688.34 | 19738.17 | 20438.83 | 20707.45 | 21170.54 | 20967.33 | 20154.78 | 20837.78 | 20691.08 | 20250.95 | 20621.64 | 20806.75 | 20785.34 | 20713.02 | 20725.19 | 20659.26 | 20567.89 | 20473.72 | 20382.3 | 20293.23 | 20211.66 | 20154.37 | 20103.89 | 20085.26 | 20101.7 | 20185.88 | 20374.66 | 20555.89 | 20783.65 | 21020.49 | 21264.34 | 21525.23
LDCClass | September | 16434.86 | 16946.63 | 17888.04 | 18508.92 | 19001.51 | 19161.12 | 18935.38 | 18753.87 | 18963.24 | 19091.38 | 19577.73 | 19476.54 | 19890.92 | 20024.4 | 20084.58 | 17196.94 | 17664.13 | 18045.66 | 18101.15 | 18498.74 | 19510.37 | 19802.59 | 20328.88 | 20014.55 | 19434.78 | 20046.33 | 19777.42 | 19501.08 | 19736.66 | 19972.97 | 19922.21 | 19816.01 | 19795.91 | 19703.68 | 19578.45 | 19452.57 | 19326.24 | 19199.43 | 19074.86 | 18967.16 | 18868.53 | 18796.92 | 18778.08 | 18837.67 | 18998.07 | 19155.36 | 19357.88 | 19568.28 | 19785.55 | 20012.84
LDCClass | October | 16720.7 | 17215.92 | 18237.6 | 18990.62 | 19216.43 | 19510.71 | 19117.2 | 19414.94 | 19145.61 | 19488.08 | 20065.79 | 19856.13 | 20185.51 | 20653.35 | 20696.91 | 17598.55 | 18042.96 | 18214.61 | 18405.1 | 19111.73 | 19982.08 | 20195.18 | 20860.05 | 20413.57 | 19939.82 | 20613.31 | 20188.3 | 20062.3 | 20257.92 | 20536 | 20476.17 | 20354.03 | 20317.3 | 20192.88 | 20027.39 | 19860.34 | 19692.04 | 19521.76 | 19352.39 | 19197.26 | 19053.28 | 18934.37 | 18871.49 | 18898.11 | 19032.8 | 19167.57 | 19348.31 | 19535.72 | 19731.03 | 19933.41
LDCClass | November | 18448.51 | 18886.2 | 20048.85 | 21012.3 | 21047.17 | 21490.88 | 20863.54 | 21584.68 | 20948.71 | 21425.44 | 22206.56 | 21871.19 | 22179.97 | 22888.33 | 22931.5 | 19561.59 | 20107.99 | 20118.57 | 20407.88 | 21376.18 | 21276.2 | 21451.63 | 22271.39 | 21776.33 | 21287.83 | 22076.62 | 21487.31 | 21489.48 | 21688.11 | 21987.74 | 21925.31 | 21796.02 | 21756.09 | 21611 | 21418.9 | 21226.21 | 21031.54 | 20833 | 20634.38 | 20448.75 | 20277.25 | 20129.79 | 20044.12 | 20057.46 | 20183.36 | 20310.56 | 20486.03 | 20666.8 | 20856.02 | 21049.86
LDCClass | December | 21026.06 | 21376 | 22725.46 | 23951.4 | 23764.16 | 24399.49 | 23479.93 | 24628.24 | 23643.72 | 24183.3 | 25300.29 | 24771.84 | 25019.03 | 25999.62 | 26088.64 | 22529.27 | 23242.31 | 23024.18 | 23420.24 | 24611.72 | 22436.23 | 22516.38 | 23439.43 | 22907.97 | 22348.74 | 23237.36 | 22538.88 | 22643.27 | 22880.06 | 23173.42 | 23113.2 | 22992.37 | 22962.08 | 22807.29 | 22598.9 | 22387.39 | 22172.19 | 21951.58 | 21730.53 | 21521.32 | 21326.9 | 21154.1 | 21037.95 | 21031.55 | 21150.87 | 21274.48 | 21449.19 | 21629.24 | 21819.12 | 22012.38
Northwest Peak Day Loads (MW) |  | 1986 | 1987 | 1988 | 1989 | 1990 | 1991 | 1992 | 1993 | 1994 | 1995 | 1996 | 1997 | 1998 | 1999 | 2000 | 2001 | 2002 | 2003 | 2004 | 2005 | 2006 | 2007 | 2008 | 2009 | 2010 | 2011 | 2012 | 2013 | 2014 | 2015 | 2016 | 2017 | 2018 | 2019 | 2020 | 2021 | 2022 | 2023 | 2024 | 2025 | 2026 | 2027 | 2028 | 2029 | 2030 | 2031 | 2032 | 2033 | 2034 | 2035
LDCClass | Annual | 27515.29 | 28240.55 | 29885.44 | 31150.32 | 31514.69 | 32020.75 | 31340.33 | 31775.05 | 31440.38 | 31840.01 | 36118 | 33292 | 35971 | 30753.01 | 31910 | 30215 | 28883.01 | 29394.59 | 32936.32 | 32971.36 | 31003.16 | 31854.51 | 33632.76 | 35316.29 | 32060.22 | 31576.64 | 29570.36 | 29594.6 | 29883.66 | 30351.16 | 30259.58 | 30082.32 | 29970.45 | 29694.55 | 29340.67 | 28974.65 | 28605.84 | 28229.5 | 27856.62 | 27498.86 | 27159.04 | 26847.34 | 26578.46 | 26672.75 | 26929.87 | 27184.13 | 27495.94 | 27824.34 | 28162.45 | 28526.35
LDCClass | January | 27515.29 | 28240.55 | 29885.44 | 31150.32 | 31514.69 | 32020.75 | 31340.33 | 31775.05 | 31440.38 | 31840.01 | 35940 | 33292 | 32086.01 | 30406.01 | 31460.99 | 30215 | 28883.01 | 27830.71 | 32936.32 | 31400.89 | 27324.09 | 31854.51 | 32677.31 | 31267.87 | 27907.34 | 31576.64 | 29570.36 | 29594.6 | 29883.66 | 30351.16 | 30259.58 | 30082.32 | 29970.45 | 29694.55 | 29340.67 | 28974.65 | 28605.84 | 28229.5 | 27856.62 | 27498.86 | 27159.04 | 26847.34 | 26578.46 | 26463.81 | 26544.97 | 26648.27 | 26820.79 | 27004.55 | 27206.22 | 27422.94
LDCClass | February | 27408.12 | 28130.57 | 29769.04 | 31029 | 31391.96 | 31896.05 | 31218.28 | 31651.3 | 31317.93 | 31715.99 | 36118 | 31131 | 28893 | 30745 | 29944.01 | 29750 | 27489 | 29394.59 | 28232.53 | 29801.7 | 30319.46 | 29791.13 | 28877.87 | 28914.95 | 27532.53 | 31227.71 | 28059.47 | 28066.23 | 28295.07 | 28732.56 | 28654.47 | 28501.15 | 28414.79 | 28185.16 | 27879.83 | 27561.23 | 27238.08 | 26905.15 | 26574.06 | 26255.69 | 25953.09 | 25680.28 | 25455.84 | 25372.68 | 25470.04 | 25584.75 | 25767.8 | 25960.87 | 26169.17 | 26390.74
LDCClass | March | 24836.34 | 25491.01 | 26975.73 | 28117.47 | 28446.37 | 28903.16 | 28288.97 | 28681.38 | 28379.28 | 28740 | 30091 | 28891 | 29310.99 | 29369 | 28635 | 26185 | 27016 | 25962.86 | 25825.21 | 25045.04 | 27283.61 | 27353.4 | 27372.17 | 29698.86 | 26957.91 | 27396.69 | 27955 | 27968.36 | 28222.87 | 28658.93 | 28602.91 | 28474.77 | 28416.24 | 28216.52 | 27942.75 | 27654.8 | 27360.87 | 27056.98 | 26754.76 | 26464.38 | 26189.45 | 25947.93 | 25761.3 | 25703.17 | 25811.79 | 25933.92 | 26122.76 | 26321.07 | 26532.81 | 26756.67
LDCClass | April | 22594.67 | 23190.25 | 24540.97 | 25579.65 | 25878.86 | 26294.42 | 25735.68 | 26092.67 | 25817.86 | 26146 | 25281 | 26886.01 | 26437 | 27646 | 26861 | 24897 | 23854 | 24861.49 | 23869.1 | 25126.98 | 24351.26 | 25548.25 | 27754.34 | 25371.86 | 25118.24 | 25834.93 | 24576.72 | 24511.97 | 24758.59 | 25135.65 | 25081.11 | 24971.11 | 24936.44 | 24779.6 | 24562.84 | 24334.4 | 24099.83 | 23856.86 | 23614.38 | 23383.05 | 23162.92 | 22975.65 | 22845.33 | 22817.37 | 22924.62 | 23035.05 | 23207.06 | 23388.56 | 23579.93 | 23782.99
LDCClass | May | 20319.31 | 20854.9 | 22069.6 | 23003.69 | 23272.77 | 23646.48 | 23144.01 | 23465.03 | 23217.9 | 23513 | 25444 | 25164.99 | 24240.01 | 26261.99 | 25760 | 22720 | 24608.99 | 22816.69 | 21741.18 | 23456.96 | 24226.56 | 23658.89 | 24533.46 | 24082.51 | 24108.07 | 23322.91 | 23045.51 | 22683.03 | 22938 | 23299.4 | 23236.93 | 23129.31 | 23097.86 | 22965.72 | 22787.33 | 22597.88 | 22403.05 | 22203.12 | 22004.14 | 21820.89 | 21643.37 | 21498.21 | 21406.47 | 21406.72 | 21534.37 | 21660.37 | 21843.93 | 22039.22 | 22242.53 | 22461.98
LDCClass | June | 21262.98 | 21823.46 | 23094.56 | 24072.03 | 24353.61 | 24744.68 | 24218.86 | 24554.81 | 24296.2 | 24605.01 | 24189 | 23624.99 | 24507 | 25879 | 27030 | 22697 | 25407.99 | 25081.22 | 24803.39 | 24534.35 | 27128.52 | 24198.89 | 27373.88 | 23848.48 | 24372.82 | 23630.93 | 23696.63 | 23164.05 | 23599.15 | 23903 | 23873.73 | 23793.17 | 23781.64 | 23693.63 | 23570.77 | 23437.39 | 23302.09 | 23165.8 | 23034.27 | 22927.85 | 22827.17 | 22765.98 | 22763.68 | 22848.98 | 23063.07 | 23275.88 | 23541.99 | 23822.13 | 24110.64 | 24422.37
LDCClass | July | 22069.26 | 22650.98 | 23970.29 | 24984.83 | 25277.07 | 25682.98 | 25137.22 | 25485.91 | 25217.49 | 25538 | 26644 | 24960.01 | 28197.99 | 27156 | 27636 | 22568.01 | 26002 | 27390.82 | 26607.7 | 27395.11 | 28546.22 | 27521.16 | 27340.13 | 28727.84 | 26853.81 | 25906.31 | 26784.06 | 26416.66 | 27143.11 | 27040.14 | 27017 | 26946.46 | 26952.37 | 26879.79 | 26771.26 | 26653.17 | 26533.69 | 26415.25 | 26304.33 | 26222.83 | 26149.09 | 26121.55 | 26162.01 | 26292.14 | 26554.84 | 26813.56 | 27130.1 | 27462.97 | 27804.99 | 28172.89
LDCClass | August | 21313.97 | 21875.79 | 23149.93 | 24129.75 | 24412.01 | 24804.01 | 24276.94 | 24613.69 | 24354.44 | 24664 | 25799.01 | 25287 | 27155 | 26709 | 26596 | 22505 | 25411.01 | 25433.69 | 26752.12 | 27049.56 | 25590.39 | 25698.07 | 27595.03 | 26948.87 | 27147.96 | 26736.53 | 27316.61 | 26924.93 | 27629.61 | 27493.6 | 27460.43 | 27381.54 | 27380.17 | 27297.84 | 27180.76 | 27056.19 | 26931.75 | 26809.53 | 26695.85 | 26612.52 | 26538.93 | 26510.36 | 26546.28 | 26672.75 | 26929.87 | 27184.13 | 27495.94 | 27824.34 | 28162.45 | 28526.35
LDCClass | September | 20238.93 | 20772.42 | 21982.31 | 22912.71 | 23180.72 | 23552.95 | 23052.46 | 23372.23 | 23126.07 | 23420 | 24451 | 23604.01 | 26318 | 25435 | 24603 | 20576 | 22543 | 25132.31 | 22510.31 | 23786.6 | 24038.42 | 23389.28 | 23607 | 24346.11 | 23404.75 | 25488.28 | 23829.36 | 23545.35 | 23877.46 | 24180.11 | 24193.61 | 24122.52 | 24127.12 | 24046.81 | 23918.9 | 23781.45 | 23640.74 | 23492.38 | 23346.77 | 23219.19 | 23101.83 | 23027.29 | 23027.13 | 23116.42 | 23328.22 | 23533.02 | 23799.74 | 24073.51 | 24355.49 | 24654.41
LDCClass | October | 23998.96 | 24631.55 | 26066.21 | 27169.46 | 27487.25 | 27928.64 | 27335.18 | 27714.36 | 27422.45 | 27771 | 26631.99 | 26408.99 | 26932.01 | 27007 | 26789.01 | 23262 | 27641 | 26194.1 | 24429.76 | 24419.64 | 27758.27 | 25297.16 | 25078.55 | 25155.57 | 23723.79 | 24964.42 | 24215.83 | 24154 | 24355.26 | 24756.12 | 24724.49 | 24607.66 | 24555.08 | 24405.27 | 24191.97 | 23965.53 | 23731.88 | 23486.55 | 23239.79 | 23003.46 | 22779.44 | 22592.8 | 22482.88 | 22484.68 | 22626.42 | 22775.38 | 22983.73 | 23198.66 | 23422.92 | 23658.08
LDCClass | November | 24997.07 | 25655.97 | 27150.32 | 28299.45 | 28630.46 | 29090.2 | 28472.05 | 28867 | 28562.97 | 28926 | 28381.01 | 27158 | 27877 | 28217 | 30877 | 26122 | 27010 | 27991.25 | 28474.25 | 29670.24 | 31003.16 | 28709.6 | 26322.59 | 25778.52 | 32060.22 | 26993.71 | 26366.89 | 26357.49 | 26580.96 | 26992.66 | 26925.33 | 26781.19 | 26705.58 | 26505.37 | 26239.46 | 25964.21 | 25684.85 | 25396.62 | 25109.33 | 24835.14 | 24576.21 | 24345.55 | 24169.2 | 24122.89 | 24237.02 | 24363.22 | 24554.45 | 24754.64 | 24968.07 | 25194.47
LDCClass | December | 26541.36 | 27240.95 | 28827.62 | 30047.73 | 30399.2 | 30887.34 | 30231.01 | 30650.35 | 30327.54 | 30713 | 31516 | 29834 | 35971 | 30753.01 | 31910 | 26827 | 27036.99 | 29252.18 | 28008.58 | 32971.36 | 29601.62 | 29552.62 | 33632.76 | 35316.29 | 29440.16 | 30544.69 | 28711.52 | 28798.78 | 29120.02 | 29561.53 | 29477.87 | 29309.67 | 29217.66 | 28961.47 | 28628.05 | 28280.63 | 27927.55 | 27563.7 | 27199.85 | 26847.91 | 26511.98 | 26205.54 | 25954.36 | 25850.75 | 25932.79 | 26028.41 | 26197.74 | 26376.86 | 26571.94 | 26780.05
Northwest Minimum Day Loads (MW) |  | 1986 | 1987 | 1988 | 1989 | 1990 | 1991 | 1992 | 1993 | 1994 | 1995 | 1996 | 1997 | 1998 | 1999 | 2000 | 2001 | 2002 | 2003 | 2004 | 2005 | 2006 | 2007 | 2008 | 2009 | 2010 | 2011 | 2012 | 2013 | 2014 | 2015 | 2016 | 2017 | 2018 | 2019 | 2020 | 2021 | 2022 | 2023 | 2024 | 2025 | 2026 | 2027 | 2028 | 2029 | 2030 | 2031 | 2032 | 2033 | 2034 | 2035
LDCClass | Annual | 12611.74 | 12944.18 | 13698.12 | 14277.88 | 14444.89 | 14676.85 | 14364.97 | 14564.23 | 14410.83 | 14593.99 | 12743.01 | 14903 | 14910 | 15564 | 15306 | 12182.99 | 13076.01 | 9681.91 | 13251.21 | 13884.84 | 13859.18 | 10755.59 | 11862.76 | 13963.67 | 13651.75 | 14390.43 | 14050.22 | 13954.21 | 14053.76 | 14335.58 | 14336.88 | 14264.96 | 14258.53 | 14202.7 | 14113.81 | 14030.57 | 13951.98 | 13876.92 | 13810.45 | 13758.33 | 13718.96 | 13702.54 | 13707.01 | 13760.98 | 13879.69 | 13983.82 | 14127.84 | 14271.77 | 14420.06 | 14569.83
LDCClass | January | 14703.04 | 15090.6 | 15969.56 | 16645.45 | 16840.17 | 17110.59 | 16747 | 16979.3 | 16800.46 | 17014 | 17585 | 16951.01 | 18074 | 18924.99 | 19495.99 | 18006.01 | 14260 | 14695.86 | 16554.06 | 16286.55 | 16557.35 | 16907.52 | 18379.06 | 17236.48 | 16710.98 | 16368.33 | 17176.51 | 17293.54 | 17320.56 | 17681.54 | 17703.04 | 17658.98 | 17703.51 | 17662.02 | 17578.1 | 17498.83 | 17423.98 | 17351.6 | 17288.43 | 17240.35 | 17209.37 | 17204.39 | 17227.24 | 17309.15 | 17461.78 | 17593.73 | 17773.81 | 17952.08 | 18135.31 | 18316.2
LDCClass | February | 13798.25 | 14161.96 | 14986.82 | 15621.14 | 15803.87 | 16057.64 | 15716.41 | 15934.44 | 15766.61 | 15967.01 | 16706.01 | 17144.99 | 17652 | 18175.99 | 18322 | 17158 | 14783.01 | 15626.61 | 15776.73 | 16285.17 | 16418.43 | 15730.28 | 17064.64 | 17008.85 | 16188.53 | 17068.98 | 16794.22 | 16920.26 | 16952.88 | 17310.55 | 17322.94 | 17264.02 | 17289.11 | 17226.7 | 17121.66 | 17020.13 | 16924.41 | 16832.58 | 16751.26 | 16685.6 | 16637.09 | 16613.48 | 16607.26 | 16661.43 | 16793.64 | 16909.15 | 17071.7 | 17233.38 | 17401.19 | 17568.24
LDCClass | March | 14145.66 | 14518.52 | 15364.16 | 16014.43 | 16201.75 | 16461.93 | 16112.11 | 16335.6 | 16163.56 | 16369 | 16490 | 15996 | 16219.01 | 16488.99 | 17485 | 14084.99 | 14563 | 13264.52 | 13912.6 | 14947.46 | 15500.87 | 10755.59 | 11862.76 | 15969.69 | 14878.91 | 14791.51 | 15173.62 | 15247.24 | 15267.03 | 15567.05 | 15576.69 | 15501.63 | 15502.89 | 15446.37 | 15354.31 | 15267.82 | 15187.58 | 15112.44 | 15048.03 | 14999.26 | 14967.3 | 14962.02 | 14979.61 | 15047.79 | 15182.37 | 15300.29 | 15461.2 | 15621.47 | 15786.33 | 15951.5
LDCClass | April | 12690.39 | 13024.89 | 13783.53 | 14366.91 | 14534.96 | 14768.37 | 14454.54 | 14655.04 | 14500.69 | 14685 | 12743.01 | 15136 | 14910 | 15579.99 | 16420 | 13337 | 13462.99 | 9681.91 | 13251.21 | 14114.74 | 14058.57 | 14101.86 | 14608.92 | 13963.67 | 14083.54 | 15255.4 | 14050.22 | 14046.28 | 14077.22 | 14348.73 | 14340.72 | 14266.63 | 14261.42 | 14202.7 | 14113.81 | 14030.57 | 13951.98 | 13876.92 | 13810.45 | 13758.33 | 13718.96 | 13702.54 | 13707.01 | 13760.98 | 13879.69 | 13983.82 | 14127.84 | 14271.77 | 14420.06 | 14569.83
LDCClass | May | 12611.74 | 12944.18 | 13698.12 | 14277.88 | 14444.89 | 14676.85 | 14364.97 | 14564.23 | 14410.83 | 14593.99 | 14485 | 15094 | 15484 | 15664 | 16222 | 13219 | 13076.01 | 13379.07 | 13600.31 | 13884.84 | 14214.39 | 14591.52 | 14774.45 | 14131.17 | 13916.42 | 14567.72 | 14547.42 | 14382.21 | 14512.02 | 14808.88 | 14805.9 | 14730.08 | 14721.85 | 14660.31 | 14578.09 | 14500.58 | 14429.27 | 14362.2 | 14303.62 | 14263.71 | 14232.14 | 14224.23 | 14237.57 | 14299.91 | 14432.46 | 14547.59 | 14703.64 | 14860.35 | 15021.45 | 15190.17
LDCClass | June | 13113.83 | 13459.5 | 14243.45 | 14846.3 | 15019.96 | 15261.14 | 14936.85 | 15144.05 | 14984.54 | 15175.01 | 15142 | 15277 | 15342.99 | 16317 | 17019 | 13951.01 | 13901 | 13939.53 | 14102.66 | 14732.94 | 14348.28 | 14925.36 | 15303.54 | 14156.82 | 13651.75 | 14691.18 | 15119.89 | 14787.48 | 15001.86 | 15335.2 | 15329.48 | 15253.65 | 15246.08 | 15179.58 | 15100.06 | 15024.3 | 14953.94 | 14887.76 | 14829.49 | 14793.06 | 14759.76 | 14749.9 | 14763.3 | 14828.81 | 14971.63 | 15092.41 | 15257.56 | 15423.95 | 15594.64 | 15778.24
LDCClass | July | 13475.93 | 13831.14 | 14636.72 | 15256.22 | 15434.67 | 15682.53 | 15349.28 | 15562.19 | 15398.29 | 15594 | 15964 | 15964 | 16189.99 | 16498 | 16513.01 | 12950 | 14501 | 13959.09 | 14494.21 | 14835.76 | 15059.71 | 15099.28 | 16006.72 | 15182.22 | 14813.14 | 15680.41 | 15846 | 15524.63 | 15761.32 | 16116.05 | 16119.26 | 16053.99 | 16045.67 | 15988.26 | 15915.54 | 15844.95 | 15779.43 | 15717.15 | 15663.58 | 15631.62 | 15603.86 | 15602.58 | 15628.17 | 15708.8 | 15873.4 | 16022.5 | 16213.87 | 16407.15 | 16605.2 | 16817.1
LDCClass | August | 13526.04 | 13882.57 | 14691.17 | 15312.97 | 15492.08 | 15740.85 | 15406.38 | 15620.07 | 15455.56 | 15652 | 15631 | 15303.01 | 16158 | 16177 | 16354 | 12792.01 | 14119.99 | 13979.14 | 14169.75 | 15389.91 | 14888.46 | 14953.93 | 14970.81 | 14640.19 | 14892.88 | 15548.05 | 14558.41 | 14227.53 | 14422.57 | 14748.71 | 14750.5 | 14676.08 | 14658.02 | 14593.89 | 14516.34 | 14441.14 | 14371.66 | 14306.68 | 14250.32 | 14215.26 | 14185.14 | 14179.03 | 14194.98 | 14261.32 | 14403.87 | 14531.06 | 14697.03 | 14864.47 | 15035.96 | 15220.08
LDCClass | September | 13096.54 | 13441.75 | 14224.67 | 14826.73 | 15000.15 | 15241.04 | 14917.16 | 15124.08 | 14964.79 | 15155.01 | 15264 | 14903 | 15410 | 15564 | 15306 | 12182.99 | 13504.99 | 13302.48 | 13683.71 | 14195.96 | 13859.18 | 14213.15 | 14584.11 | 13982.88 | 14000.94 | 14485.62 | 14082.37 | 13954.21 | 14053.76 | 14335.58 | 14336.88 | 14264.96 | 14258.53 | 14203.67 | 14126.56 | 14053.73 | 13986.51 | 13923.26 | 13868.38 | 13830.57 | 13802.58 | 13799.04 | 13821.2 | 13891.63 | 14028.24 | 14148.07 | 14307.78 | 14467.82 | 14631.94 | 14802.22
LDCClass | October | 13166.54 | 13513.6 | 14300.71 | 14905.97 | 15080.33 | 15322.49 | 14996.9 | 15204.92 | 15044.77 | 15236 | 15027 | 15551.99 | 15848 | 16556 | 15947 | 12641 | 13697.99 | 12900.23 | 13855.13 | 14060.91 | 13963.95 | 14473.83 | 14407.04 | 14000.33 | 14024.12 | 14390.43 | 14153.88 | 14123.22 | 14192.85 | 14475.52 | 14476.27 | 14397.14 | 14388.32 | 14326.97 | 14239.77 | 14157.35 | 14081.48 | 14010.14 | 13947.82 | 13901.65 | 13868.14 | 13859.23 | 13874.06 | 13936.35 | 14062.74 | 14172.05 | 14322.45 | 14472.98 | 14627.75 | 14786.93
LDCClass | November | 13426.66 | 13780.58 | 14583.22 | 15200.46 | 15378.25 | 15625.2 | 15293.18 | 15505.31 | 15342 | 15537 | 16452.99 | 16270 | 16694 | 16563 | 17665.01 | 13809 | 15112 | 15050.52 | 15250.91 | 15406.79 | 14636.18 | 15414.32 | 14653.79 | 15295.76 | 14586.98 | 16607.82 | 14184.59 | 14258.79 | 14291.86 | 14585.36 | 14588.83 | 14523.64 | 14529.05 | 14479.33 | 14397.69 | 14321.05 | 14249.94 | 14182.42 | 14123.66 | 14079.26 | 14049.54 | 14043.83 | 14062.6 | 14130.98 | 14261.57 | 14376.98 | 14532.39 | 14687.25 | 14846.61 | 15006.58
LDCClass | December | 14278.73 | 14655.11 | 15508.7 | 16165.09 | 16354.18 | 16616.8 | 16263.7 | 16489.3 | 16315.63 | 16523 | 17971 | 18064.99 | 17588.99 | 18776 | 17983 | 16021 | 15718 | 16105.31 | 15732.17 | 16280.57 | 14150.72 | 15907.04 | 15736.21 | 17053.28 | 16493.4 | 16666.44 | 16074.62 | 16246.29 | 16314.33 | 16640.24 | 16659.73 | 16616.63 | 16653.03 | 16613.56 | 16534.71 | 16459.26 | 16387.29 | 16316.89 | 16254.32 | 16205.82 | 16173.17 | 16164.75 | 16183.47 | 16258.98 | 16403.4 | 16530.28 | 16701.6 | 16871.29 | 17045.64 | 17217.63
Northwest Residential Loads (GWh) |  | 1986 | 1987 | 1988 | 1989 | 1990 | 1991 | 1992 | 1993 | 1994 | 1995 | 1996 | 1997 | 1998 | 1999 | 2000 | 2001 | 2002 | 2003 | 2004 | 2005 | 2006 | 2007 | 2008 | 2009 | 2010 | 2011 | 2012 | 2013 | 2014 | 2015 | 2016 | 2017 | 2018 | 2019 | 2020 | 2021 | 2022 | 2023 | 2024 | 2025 | 2026 | 2027 | 2028 | 2029 | 2030 | 2031 | 2032 | 2033 | 2034 | 2035
LDCEU | Total | 56334.76 | 55072.45 | 56708.42 | 60183.03 | 57866.27 | 61307.86 | 58714.97 | 63938.05 | 62352.55 | 62853.14 | 66402.77 | 64863.08 | 64406.79 | 66124.37 | 66725.71 | 65442.68 | 69230.21 | 68786.82 | 69606.09 | 71142.56 | 71794.57 | 72322.63 | 77830.16 | 76956.94 | 73719.52 | 76426.48 | 72822.94 | 72263.77 | 73785.02 | 73242.23 | 72347.37 | 71481.31 | 70649.73 | 69609.44 | 68533.86 | 67512.66 | 66492.48 | 65454.94 | 64378.93 | 63324.9 | 62288.61 | 61167.7 | 60051.52 | 59369.73 | 59185.48 | 59199.59 | 59276.8 | 59407.74 | 59609.3 | 59846.25
LDCEU | Space Heating | 11434.38 | 11142.61 | 12025.05 | 13200.4 | 12627.98 | 13251.27 | 12059.11 | 13138.25 | 12124.25 | 11988.08 | 13791.29 | 12823.21 | 12544.05 | 13562.06 | 13953.77 | 13977.93 | 14846.58 | 13699.95 | 14113.63 | 14801.5 | 14339.97 | 13122.38 | 14827.03 | 14197.22 | 13311.95 | 14832.71 | 13267.37 | 13470.51 | 13862.38 | 14171.17 | 14034.55 | 13882.21 | 13708.82 | 13310.85 | 12886.96 | 12459.95 | 12055.89 | 11668.97 | 11299.81 | 10947.33 | 10604.48 | 10249.65 | 9807.795 | 9453.021 | 9232.235 | 9045.981 | 8874.543 | 8714.676 | 8582.012 | 8469.07
LDCEU | Water Heating Under 55 | 11315.05 | 11073.2 | 11134.27 | 11587.42 | 11074.25 | 11654.15 | 11284.51 | 12125.8 | 11730.38 | 11853.72 | 12004.32 | 11761.9 | 11484.25 | 11584.09 | 11410.65 | 10982.6 | 11383.93 | 11214.43 | 11060.88 | 10979.69 | 10800.47 | 11105.8 | 11675.57 | 11442.59 | 11094.07 | 11165.99 | 10880.22 | 10972.97 | 11419.41 | 11623.3 | 11620.96 | 11601.82 | 11562.08 | 11499.95 | 11398.72 | 11268.16 | 11121.1 | 10957.21 | 10781.96 | 10597.67 | 10402.78 | 10173.61 | 9810.462 | 9490.999 | 9352.602 | 9285.573 | 9238.28 | 9204.198 | 9182.141 | 9163.532
LDCEU | Lighting | 10394.53 | 10206.57 | 10287.28 | 10735.56 | 10313.81 | 10902.94 | 10618.37 | 11577.11 | 11333.47 | 11553.79 | 11836.55 | 11704.48 | 11562.09 | 11778.03 | 11729.1 | 11402.15 | 11956.15 | 11933.11 | 11936.21 | 12046.35 | 11983.44 | 12421.72 | 13157.93 | 12774.67 | 12268.84 | 12292.99 | 11537.03 | 11140.92 | 11163.75 | 11152.8 | 10747.13 | 10316.22 | 9901.933 | 9511.793 | 9157.831 | 8849.157 | 8522.464 | 8180.675 | 7787.902 | 7385.321 | 6969.971 | 6516.358 | 6345.25 | 6365.805 | 6416.752 | 6480.388 | 6544.985 | 6612.126 | 6681.886 | 6749.455
LDCEU | Refrigeration | 5671.062 | 5532.251 | 5541.286 | 5746.559 | 5477.819 | 5737.097 | 5530.066 | 5984.083 | 5814.951 | 5887.258 | 5984.107 | 5870.834 | 5746.623 | 5799.488 | 5716.916 | 5501.107 | 5702.303 | 5620.076 | 5546.947 | 5518.175 | 5422.623 | 5551.654 | 5809.475 | 5569.046 | 5278.466 | 5210.721 | 4964.341 | 4910.393 | 5013.071 | 5083.311 | 5065.206 | 5049.994 | 5038.082 | 5029.615 | 5022.824 | 5018.486 | 5016.583 | 5017.706 | 5021.89 | 5030.53 | 5042.583 | 5057.61 | 5074.229 | 5093.106 | 5114.3 | 5137.879 | 5162.431 | 5187.965 | 5216.172 | 5246.048
LDCEU | Freezer | 1620.09 | 1607.159 | 1635.636 | 1718.61 | 1663.954 | 1769.685 | 1734.039 | 1884.884 | 1837.65 | 1864.136 | 1900.91 | 1868.611 | 1835.663 | 1859.087 | 1842.021 | 1779.837 | 1855.041 | 1840.989 | 1830.206 | 1835.762 | 1813.724 | 1868.189 | 1967.504 | 1900.244 | 1813.58 | 1808.246 | 1740.23 | 1731.453 | 1778.041 | 1813.096 | 1816.155 | 1819.516 | 1822.877 | 1826.715 | 1830.682 | 1835.205 | 1840.001 | 1845.433 | 1851.519 | 1858.892 | 1867.105 | 1875.811 | 1885.034 | 1894.974 | 1905.51 | 1916.705 | 1928.146 | 1940.016 | 1952.784 | 1966.162
LDCEU | Clothes Washer | 610.8128 | 585.8777 | 576.5132 | 588.5135 | 553.2609 | 569.7675 | 540.0194 | 577.1531 | 554.0649 | 553.405 | 555.079 | 536.4739 | 517.5034 | 514.3484 | 499.3329 | 472.5637 | 481.7835 | 467.1429 | 453.1972 | 442.9093 | 426.8368 | 428.3561 | 438.8278 | 411.9409 | 381.8655 | 368.2607 | 342.5656 | 339.6182 | 347.6909 | 353.6579 | 353.7139 | 354.1377 | 354.8701 | 355.9726 | 357.3134 | 358.964 | 360.8441 | 363.0453 | 365.5078 | 368.3542 | 371.511 | 374.8784 | 378.4609 | 382.2621 | 386.2655 | 390.5169 | 394.856 | 399.3377 | 404.0826 | 408.9763
LDCEU | Clothes Dryer | 3041.455 | 3005.922 | 3051.281 | 3211.674 | 2686.098 | 2876.482 | 2842.31 | 3174.172 | 3185.584 | 3331.094 | 3495.546 | 3541.69 | 3580.334 | 3734.086 | 3803.923 | 3782.875 | 4054.766 | 4135.001 | 4223.778 | 4347.789 | 4421.968 | 4031.532 | 4365.902 | 4335.064 | 4256.808 | 4350.335 | 4299.581 | 4447.228 | 4712.886 | 3944.574 | 4049.331 | 4149.8 | 4245.392 | 4338.09 | 4425.521 | 4507.268 | 4584.857 | 4658.741 | 4729.806 | 4800.109 | 4871.45 | 4932.257 | 4974.593 | 5022.289 | 5091.871 | 5169.98 | 5244.93 | 5321.015 | 5399.031 | 5475.281
LDCEU | Dishwasher | 858.288 | 815.0575 | 835.557 | 893.0025 | 871.0532 | 931.5663 | 928.4972 | 1035.094 | 1035.65 | 1076.212 | 1124.115 | 1129.483 | 1134.003 | 1172.293 | 1183.674 | 1164.242 | 1234.351 | 1244.92 | 1256.46 | 1276.345 | 1279.344 | 1336.866 | 1424.893 | 1391.696 | 1353.662 | 1364.374 | 1443.585 | 1431.706 | 1470.371 | 1504.281 | 1516.662 | 1533.639 | 1554.575 | 1579.534 | 1607.632 | 1639.025 | 1673.268 | 1710.607 | 1750.753 | 1794.188 | 1840.661 | 1889.544 | 1940.868 | 1994.611 | 2050.794 | 2109.629 | 2170.252 | 2232.971 | 2298.605 | 2366.448
LDCEU | Cooking | 2039.616 | 2067.204 | 2151.055 | 2316.88 | 2293.58 | 2493.811 | 2492.471 | 2806.394 | 2747.852 | 2804.317 | 2874.567 | 2844.424 | 2809.539 | 2861.538 | 2847.16 | 2770.23 | 2958.634 | 3004.906 | 3057.576 | 3120.587 | 3108.231 | 3227.679 | 3425.297 | 3339.542 | 3179.134 | 3147.444 | 3074.837 | 3088.75 | 3200.38 | 3292.682 | 3325.657 | 3355.462 | 3383.456 | 3381.159 | 3377.718 | 3374.71 | 3371.418 | 3369.288 | 3367.432 | 3368.017 | 3372.036 | 3372.061 | 3372.255 | 3372.365 | 3382.688 | 3394.939 | 3406.244 | 3418.476 | 3430.942 | 3444.896
LDCEU | Air Conditioning | 1046.918 | 931.4227 | 902.8939 | 829.1457 | 1232.224 | 1176.832 | 1205.002 | 627.3945 | 1391.835 | 1030.329 | 1178.692 | 1253.287 | 1604.766 | 936.2947 | 1037.604 | 1159.018 | 1272.021 | 1701.239 | 1479.076 | 1071.689 | 1513.392 | 1274.686 | 1019.074 | 1407.186 | 838.182 | 956.8654 | 930.3005 | 1051.044 | 1200.445 | 907.9332 | 906.5764 | 905.8259 | 905.5016 | 905.8135 | 906.4903 | 907.6463 | 909.2807 | 911.4269 | 914.1503 | 917.7762 | 922.0285 | 926.772 | 931.8186 | 937.3399 | 943.3119 | 949.674 | 956.2629 | 963.0986 | 970.4185 | 978.1497
LDCEU | Entertainment Center | 1819.641 | 1900.258 | 2032.138 | 2247.32 | 2277.692 | 2535.97 | 2664.519 | 3039.975 | 3113.072 | 3315.397 | 3529.865 | 3609.792 | 3867.756 | 4246.842 | 4632.999 | 4931.782 | 5570.021 | 6095.777 | 6775.344 | 7692.844 | 8495.498 | 9285.675 | 10302.82 | 10942.53 | 11408.26 | 12063.48 | 11947.22 | 11277.25 | 10935.33 | 10500.07 | 9958.066 | 9501.702 | 9102.277 | 8739.679 | 8374.238 | 8049.348 | 7735.329 | 7412.725 | 7090.034 | 6775.109 | 6476.255 | 6183.274 | 5847.947 | 5612.792 | 5490.513 | 5429.995 | 5399.44 | 5390.747 | 5399.206 | 5416.952
LDCEU | Other Non-Substitutables | 6335.515 | 6037.41 | 6343.504 | 6884.292 | 6558.31 | 7136.49 | 6529.779 | 7636.443 | 7141.87 | 7227.954 | 7733.976 | 7512.162 | 7303.134 | 7634.668 | 7614.183 | 7062.638 | 7422.514 | 7325.565 | 7357.875 | 7481.043 | 7651.378 | 8095.74 | 8798.301 | 8619.063 | 7907.321 | 8221.753 | 7746.093 | 7748.917 | 8003.028 | 8215.224 | 8284.164 | 8352.496 | 8421.965 | 8492.774 | 8560.659 | 8627.559 | 8694.219 | 8761.728 | 8830.472 | 8903.392 | 8978.903 | 9056.28 | 9132.308 | 9208.601 | 9285.877 | 9364.238 | 9440.866 | 9515.983 | 9593.154 | 9670.514
LDCEU | Water Heating Over 55 | 147.4006 | 167.5143 | 191.9552 | 223.6409 | 236.2447 | 271.7931 | 286.2836 | 331.3058 | 341.9158 | 367.4535 | 393.7609 | 406.7378 | 417.0674 | 441.5339 | 454.3769 | 455.7141 | 492.1142 | 503.7138 | 514.9124 | 527.8745 | 537.6984 | 572.3626 | 617.5289 | 626.1389 | 627.3784 | 643.3007 | 649.5613 | 653.0207 | 678.2374 | 680.1262 | 669.185 | 658.4852 | 647.9157 | 637.4976 | 627.2751 | 617.1804 | 607.2288 | 597.3901 | 587.6991 | 578.2137 | 568.8454 | 559.5999 | 550.4958 | 541.5654 | 532.7573 | 524.0898 | 515.5693 | 507.1307 | 498.8644 | 490.7629
Northwest Commercial Loads (GWh) |  | 1986 | 1987 | 1988 | 1989 | 1990 | 1991 | 1992 | 1993 | 1994 | 1995 | 1996 | 1997 | 1998 | 1999 | 2000 | 2001 | 2002 | 2003 | 2004 | 2005 | 2006 | 2007 | 2008 | 2009 | 2010 | 2011 | 2012 | 2013 | 2014 | 2015 | 2016 | 2017 | 2018 | 2019 | 2020 | 2021 | 2022 | 2023 | 2024 | 2025 | 2026 | 2027 | 2028 | 2029 | 2030 | 2031 | 2032 | 2033 | 2034 | 2035
LDCEU | Total | 39357.42 | 40269 | 41837.69 | 42509.86 | 46146.35 | 44110.76 | 45459.75 | 45944.58 | 47881.47 | 48078.25 | 50911.17 | 50386.15 | 50972.97 | 52464.98 | 55294.13 | 54199.5 | 57170.36 | 55164.09 | 55098.35 | 56050.56 | 55960.29 | 56598.11 | 59441.44 | 58338.93 | 55898.84 | 57218.32 | 55861.4 | 55991.23 | 58198.38 | 59750.26 | 60006.95 | 59548.13 | 59104.44 | 58588.92 | 57893.66 | 57051.61 | 56216.85 | 55348.84 | 54508.7 | 53734.84 | 53048.22 | 52650.58 | 52617.98 | 52820.94 | 53439.65 | 54181.22 | 54983.72 | 55799.52 | 56626.73 | 57503.27
LDCEU | Space Heating | 2833.296 | 2743.199 | 3070.681 | 3305.51 | 3187.683 | 3162.721 | 2875.735 | 3775.009 | 3208.674 | 3266.909 | 3785.756 | 3451.965 | 3227.668 | 3967.972 | 4244.048 | 4063.559 | 4200.319 | 3499.162 | 3718.121 | 4095.486 | 4084.005 | 4092.163 | 4355.492 | 4252.678 | 4063.268 | 4172.007 | 4061.105 | 4099.89 | 4256.088 | 4360.438 | 4305.672 | 4239.818 | 4158.975 | 4062.929 | 3946.825 | 3804.722 | 3657.829 | 3501.313 | 3346.522 | 3197.809 | 3060.211 | 2928.16 | 2768.731 | 2675.139 | 2664.258 | 2680.138 | 2712.157 | 2746.77 | 2781.805 | 2817.538
LDCEU | Water Heating | 902.9147 | 916.5397 | 966.7124 | 993.0861 | 979.8271 | 977.0045 | 994.7474 | 1101.557 | 1027.585 | 1088.029 | 1125.256 | 1101.891 | 1054.426 | 1216.776 | 1273.165 | 1230.108 | 1267.784 | 1148.276 | 1196.75 | 1265.949 | 1211.626 | 1251.039 | 1375.805 | 1262.52 | 1340.503 | 1327.195 | 1255.271 | 1272.864 | 1337.154 | 1371.295 | 1374.909 | 1378.089 | 1382.43 | 1388.723 | 1390.846 | 1391.614 | 1395.142 | 1398.789 | 1404.071 | 1411.161 | 1419.625 | 1430.776 | 1443.358 | 1455.754 | 1470.395 | 1484.8 | 1499.536 | 1513.647 | 1527.603 | 1542.397
LDCEU | Other Substitutables | 692.4062 | 742.6993 | 782.8921 | 805.8384 | 792.041 | 786.1087 | 799.0308 | 886.0046 | 831.9614 | 878.0987 | 902.7676 | 879.4976 | 837.9583 | 962.0546 | 998.5217 | 957.002 | 988.2772 | 889.5793 | 925.8965 | 983.2302 | 1014.866 | 969.3053 | 957.1285 | 1064.601 | 901.4274 | 914.8976 | 954.6063 | 959.4708 | 995.4814 | 1017.179 | 1018.402 | 1003.73 | 983.5017 | 962.1184 | 939.8187 | 913.9221 | 884.4215 | 850.8126 | 813.8564 | 772.978 | 728.3182 | 677.3349 | 603.6738 | 541.9667 | 507.7909 | 483.9971 | 462.2999 | 442.7009 | 423.2407 | 420.4356
LDCEU | Refrigeration | 5161.246 | 5995.269 | 6341.433 | 6518.115 | 6410.881 | 6369.405 | 6488.463 | 7202.878 | 6772.894 | 7170.805 | 7398.441 | 7208.108 | 6885.579 | 7929.548 | 8267.432 | 7957.139 | 8209.471 | 7377.645 | 7676.316 | 8095.668 | 7690.284 | 8014.393 | 8889.884 | 8126.451 | 8516.36 | 8616.749 | 8043.34 | 7839.624 | 7898.793 | 7862.96 | 7656.71 | 7318.199 | 6983.359 | 6674.645 | 6384.333 | 6118.442 | 5881.379 | 5669.12 | 5482.979 | 5316.862 | 5169.626 | 5046.705 | 4960.292 | 4889.382 | 4835.694 | 4791.507 | 4755.816 | 4725.901 | 4700.823 | 4682.517
LDCEU | Lighting | 9591.777 | 9818.747 | 10378.72 | 10656.71 | 10495.8 | 10468.68 | 10660.55 | 11827.56 | 11051.79 | 11729.88 | 12140.86 | 11857.83 | 11352.26 | 13124.38 | 13736.07 | 13290.71 | 13701.19 | 11869.34 | 12381.86 | 13090.51 | 13322.47 | 13255.88 | 13581.45 | 13943.58 | 12766.38 | 13037.08 | 12989.77 | 13188.91 | 13833.63 | 14291.05 | 14460.29 | 14152.13 | 13930.41 | 13653.27 | 13300.5 | 12899.91 | 12500.88 | 12111.69 | 11730.31 | 11398.27 | 11126.08 | 10934.74 | 10742.23 | 10611.05 | 10611.25 | 10656.09 | 10704.78 | 10757.08 | 10807.21 | 10855.08
LDCEU | Air Conditioning | 10834.32 | 10510.56 | 10210.65 | 9885.282 | 14099.63 | 12169.37 | 13287.79 | 9644.587 | 14265.88 | 12560.82 | 13750.55 | 14323.87 | 16516.71 | 12386.9 | 13262.99 | 13601.28 | 15304 | 18108.6 | 16382.45 | 15011.75 | 15226.69 | 15272.45 | 15647.97 | 15751.18 | 14717.75 | 15056.21 | 14991.24 | 14892.79 | 15468.66 | 15903.82 | 16044.45 | 16183.14 | 16325.86 | 16479.42 | 16619.31 | 16745.25 | 16901.27 | 17066.57 | 17262.8 | 17493.99 | 17763.11 | 18083.04 | 18424.89 | 18825.18 | 19318.63 | 19841.33 | 20392.53 | 20956.56 | 21535.54 | 22140.71
LDCEU | Other Non-Substitutables | 9341.464 | 9541.987 | 10086.6 | 10345.32 | 10180.5 | 10177.47 | 10353.43 | 11506.98 | 10722.69 | 11383.72 | 11807.54 | 11562.98 | 11098.38 | 12877.35 | 13511.91 | 13099.71 | 13499.32 | 12271.48 | 12816.96 | 13507.96 | 13410.35 | 13742.88 | 14633.71 | 13937.92 | 13593.15 | 14094.19 | 13566.07 | 13737.68 | 14408.58 | 14943.52 | 15146.52 | 15273.01 | 15339.9 | 15367.81 | 15312.02 | 15177.75 | 14995.93 | 14750.55 | 14468.17 | 14143.77 | 13781.26 | 13549.83 | 13674.8 | 13822.47 | 14031.63 | 14243.36 | 14456.61 | 14656.85 | 14850.51 | 15044.58
Northwest Industrial Loads (GWh) |  | 1986 | 1987 | 1988 | 1989 | 1990 | 1991 | 1992 | 1993 | 1994 | 1995 | 1996 | 1997 | 1998 | 1999 | 2000 | 2001 | 2002 | 2003 | 2004 | 2005 | 2006 | 2007 | 2008 | 2009 | 2010 | 2011 | 2012 | 2013 | 2014 | 2015 | 2016 | 2017 | 2018 | 2019 | 2020 | 2021 | 2022 | 2023 | 2024 | 2025 | 2026 | 2027 | 2028 | 2029 | 2030 | 2031 | 2032 | 2033 | 2034 | 2035
LDCEU | Total | 60944.17 | 65525.94 | 71920.52 | 75051.41 | 75966.62 | 77331.12 | 74645.62 | 71394.34 | 69112.19 | 70886.57 | 70465.66 | 70407.82 | 73116.98 | 74053.64 | 71276.22 | 46114.93 | 44018.2 | 47726.73 | 48638.32 | 52057.73 | 48571.91 | 48847.61 | 46281.52 | 44590.14 | 45178.14 | 47756.18 | 49217.3 | 48555.6 | 47068.2 | 48629.04 | 48962.16 | 49280.53 | 50229.75 | 50550 | 50706.79 | 50910.27 | 51098.34 | 51306.74 | 51552.52 | 51851.51 | 52133.36 | 52444.38 | 52730.73 | 53128.62 | 53663.26 | 53897.33 | 54466.17 | 55036.57 | 55608.73 | 56227.86
LDCEU | Process Heat | 8279.414 | 9029.72 | 10301.39 | 10781.22 | 10799.93 | 10942.13 | 10327.07 | 9638.948 | 9034.362 | 9554.853 | 9798.915 | 9777.614 | 10281.28 | 10341.65 | 9620.379 | 4397.873 | 4312.372 | 4791.176 | 4703.08 | 5445.891 | 5330.894 | 5362.919 | 5133.862 | 4993.307 | 4946.222 | 5293.605 | 5432.638 | 5720.65 | 5188.18 | 5331.121 | 5316.194 | 5291.382 | 5400.336 | 5382.434 | 5326.68 | 5281.65 | 5248.798 | 5226.365 | 5216.409 | 5213.273 | 5227.202 | 5250.125 | 5273.62 | 5317.232 | 5376.79 | 5379.197 | 5449.578 | 5519.989 | 5590.879 | 5662.3
LDCEU | Motors | 27937.03 | 29585.52 | 31102.72 | 32271.26 | 32731.5 | 33452.05 | 33119.77 | 32128.63 | 32393.37 | 32140.92 | 31146.88 | 30851.6 | 31477.81 | 32041.42 | 32031.31 | 26730.89 | 25478.45 | 27017.92 | 28060.97 | 28492.89 | 25593.64 | 25814.26 | 24250.89 | 22975.39 | 23656.96 | 24594.74 | 25379.36 | 21588.66 | 20649.67 | 21259.31 | 21245.24 | 21219 | 21332.27 | 21271.39 | 21178.79 | 21113.21 | 21052.34 | 20995.9 | 20960.52 | 20943.61 | 20961.36 | 20998.09 | 21010.23 | 21106.36 | 21287.81 | 21422 | 21644.49 | 21871.17 | 22101.42 | 22334.95
LDCEU | Other Subs | 6729.05 | 7184.874 | 7740.666 | 8313.084 | 8889.268 | 9290.932 | 9007.726 | 9540.111 | 8938.551 | 9495.559 | 8864.842 | 9052.24 | 9713.582 | 9850.617 | 9775.311 | 7261.937 | 6365.812 | 7300.009 | 7717.902 | 8496.117 | 7757.492 | 7584.224 | 7246.579 | 6908.464 | 7390.101 | 7971.247 | 8177.793 | 6947.259 | 6291.892 | 6540.641 | 6607.146 | 6688.209 | 6825.225 | 6926.573 | 7003.454 | 7094.129 | 7192.284 | 7293.734 | 7399.004 | 7505.511 | 7615.16 | 7726.316 | 7836.31 | 7951.401 | 8069.2 | 8168.164 | 8288.921 | 8408.673 | 8528.353 | 8648.25
LDCEU | Miscellaneous | 17998.68 | 19725.83 | 22775.74 | 23685.84 | 23545.93 | 23646.01 | 22191.05 | 20086.65 | 18745.9 | 19695.23 | 20655.02 | 20726.37 | 21644.32 | 21819.95 | 19849.22 | 7724.224 | 7861.568 | 8617.632 | 8156.371 | 9622.834 | 9889.882 | 10086.21 | 9650.186 | 9712.977 | 9184.861 | 9896.585 | 10227.51 | 14299.03 | 14938.46 | 15497.96 | 15793.58 | 16081.93 | 16671.92 | 16969.6 | 17197.87 | 17421.28 | 17604.92 | 17790.75 | 17976.59 | 18189.12 | 18329.64 | 18469.85 | 18610.57 | 18753.62 | 18929.46 | 18927.97 | 19083.18 | 19236.73 | 19388.07 | 19582.37
Northwest Transportation Loads (GWh) |  | 1986 | 1987 | 1988 | 1989 | 1990 | 1991 | 1992 | 1993 | 1994 | 1995 | 1996 | 1997 | 1998 | 1999 | 2000 | 2001 | 2002 | 2003 | 2004 | 2005 | 2006 | 2007 | 2008 | 2009 | 2010 | 2011 | 2012 | 2013 | 2014 | 2015 | 2016 | 2017 | 2018 | 2019 | 2020 | 2021 | 2022 | 2023 | 2024 | 2025 | 2026 | 2027 | 2028 | 2029 | 2030 | 2031 | 2032 | 2033 | 2034 | 2035
LDCECC | Transportation | 26.0484 | 27.3833 | 27.1794 | 29.0969 | 28.3149 | 33.6135 | 34.9541 | 33.9606 | 34.7316 | 37.493 | 33.4719 | 33.7273 | 37.1894 | 60.122 | 60.7096 | 61.1713 | 64.7954 | 107.5021 | 112.755 | 64.7983 | 68.1487 | 68.6475 | 71.4706 | 70.8872 | 70.806 | 72.1618 | 71.3628 | 77.1986 | 176.7906 | 235.9108 | 327.568 | 448.6498 | 594.3914 | 762.8743 | 947.5854 | 1149.985 | 1366.288 | 1593.73 | 1830.91 | 2077.848 | 2333.175 | 2583.596 | 2826.406 | 3059.102 | 3277.694 | 3472.084 | 3635.561 | 3772.174 | 3905.757 | 3994.448
Northwest Streetlighting Loads (GWh) |  | 1986 | 1987 | 1988 | 1989 | 1990 | 1991 | 1992 | 1993 | 1994 | 1995 | 1996 | 1997 | 1998 | 1999 | 2000 | 2001 | 2002 | 2003 | 2004 | 2005 | 2006 | 2007 | 2008 | 2009 | 2010 | 2011 | 2012 | 2013 | 2014 | 2015 | 2016 | 2017 | 2018 | 2019 | 2020 | 2021 | 2022 | 2023 | 2024 | 2025 | 2026 | 2027 | 2028 | 2029 | 2030 | 2031 | 2032 | 2033 | 2034 | 2035
LDCECC | Streetlighting | 2824.478 | 2816.292 | 2791.2 | 2850.037 | 2747.259 | 2842.26 | 2865.635 | 2904.262 | 2918.929 | 2913.419 | 2934.153 | 2876.641 | 2839.478 | 2852.759 | 2868.655 | 2936.365 | 3093.976 | 3095.44 | 3095.719 | 3087.167 | 3011.248 | 2944.325 | 3102.169 | 3052.5 | 3096.793 | 3136.066 | 3051.199 | 3059.957 | 3068.262 | 3076.069 | 3083.039 | 3089.552 | 3095.223 | 3100.44 | 3105.297 | 3109.666 | 3113.779 | 3117.165 | 3120.328 | 3123.148 | 3125.428 | 3127.503 | 3129.26 | 3131.034 | 3132.134 | 3133.826 | 3135.515 | 3136.728 | 3137.931 | 3139.389
Northwest Electricity Sales (GWh/Yr) |  | 1986 | 1987 | 1988 | 1989 | 1990 | 1991 | 1992 | 1993 | 1994 | 1995 | 1996 | 1997 | 1998 | 1999 | 2000 | 2001 | 2002 | 2003 | 2004 | 2005 | 2006 | 2007 | 2008 | 2009 | 2010 | 2011 | 2012 | 2013 | 2014 | 2015 | 2016 | 2017 | 2018 | 2019 | 2020 | 2021 | 2022 | 2023 | 2024 | 2025 | 2026 | 2027 | 2028 | 2029 | 2030 | 2031 | 2032 | 2033 | 2034 | 2035
SaEC | Total | 130198.6 | 134482.1 | 144776.4 | 149224.3 | 158141.9 | 157204.8 | 154299.5 | 155562.7 | 154241.5 | 156186.7 | 161308.1 | 162750.6 | 166566.5 | 171709.3 | 172843 | 146996.8 | 145101 | 147398.8 | 149940.3 | 156026.6 | 158011.6 | 162237.8 | 159604 | 159633.9 | 154486 | 160884.9 | 162803.7 | 161087 | 163120.7 | 165470.5 | 165263 | 164582.3 | 164371.2 | 163564.8 | 162436.2 | 161296.8 | 160153.3 | 159015.4 | 157902.1 | 156918.3 | 156029.6 | 155341.2 | 154967.2 | 155283.8 | 156559.6 | 157826.5 | 159482.3 | 161217.3 | 163029.8 | 164912
SaEC | Single Family | 36468.22 | 35671.28 | 37087.46 | 38616.5 | 38725.75 | 40022 | 38425.79 | 41490.5 | 40452.52 | 40472.82 | 42453.62 | 42175.19 | 42080.34 | 43306.75 | 43747.23 | 42423.99 | 43018.8 | 43226.95 | 44057.5 | 45409.43 | 47212.56 | 48768.34 | 49902.16 | 50355.61 | 47917.69 | 49507.5 | 48788.09 | 48122.09 | 49014.76 | 48388.55 | 47556.11 | 46883.43 | 46261.07 | 45511.27 | 44746.04 | 44035.23 | 43311.86 | 42593.68 | 41837.43 | 41087.11 | 40350.41 | 39541.72 | 38799.77 | 38353.95 | 38224.36 | 38224.19 | 38257.03 | 38351.45 | 38494.57 | 38652.04
SaEC | Multi Family | 5624.247 | 5662.321 | 6140.414 | 6655.691 | 6798.86 | 7058.656 | 6722.773 | 7141.627 | 6912.591 | 7016.372 | 7538.078 | 7517.925 | 7544.14 | 7933.396 | 8062.875 | 7839.301 | 7954.167 | 7897.403 | 8076.788 | 8386.675 | 8684.062 | 9177.68 | 9550.702 | 9613.871 | 9201.312 | 9701.275 | 9328.05 | 9425.963 | 9786.844 | 9939.547 | 10022.5 | 10101.47 | 10194.9 | 10256.68 | 10300.56 | 10331.28 | 10361.62 | 10381.24 | 10396.77 | 10413.09 | 10431.96 | 10447.6 | 10440.19 | 10467.22 | 10558.42 | 10673.57 | 10794.81 | 10917.65 | 11047.04 | 11179.42
SaEC | Other Family | 3992.831 | 3948.197 | 4208.17 | 4486.493 | 4584.492 | 4859.243 | 4730.003 | 5372.07 | 5418.636 | 5641.133 | 6180.429 | 6293.705 | 6415.235 | 6776.918 | 6915.67 | 6694.856 | 6811.362 | 6780.945 | 6904.344 | 7096.578 | 7354.059 | 6937.557 | 7135.685 | 7187.96 | 6791.749 | 7035.667 | 6933.433 | 6880.558 | 7014.885 | 6897.056 | 6724.795 | 6554.069 | 6388.491 | 6190.186 | 5984.179 | 5785.482 | 5591.182 | 5402.86 | 5215.046 | 5034.669 | 4853.966 | 4664.491 | 4443.834 | 4279.681 | 4192.037 | 4132.278 | 4082.416 | 4043.601 | 4013.072 | 3991.27
SaEC | Large Office | 3454.615 | 3284.516 | 3423.367 | 3424.702 | 4074.395 | 3746.917 | 3854.258 | 3728.66 | 4029.211 | 3974.631 | 4252.418 | 4317.651 | 4538.325 | 4491.855 | 4803.402 | 4716.869 | 4798.277 | 4889.393 | 4835.171 | 4861.381 | 5015.315 | 5183.539 | 5177.812 | 5186.308 | 4913.549 | 5071.874 | 5081.246 | 5126.219 | 5409.378 | 5636.806 | 5732.243 | 5757.442 | 5792.933 | 5834.146 | 5858.11 | 5846.334 | 5851.36 | 5836.562 | 5813.344 | 5800.338 | 5789.828 | 5809.367 | 5874.858 | 5961.426 | 6099.941 | 6251.308 | 6409.843 | 6568.941 | 6730.506 | 6900.256
SaEC | Medium Office | 1102.554 | 1346.919 | 1413.079 | 1417.555 | 1641.994 | 1527.075 | 1563.838 | 1554.034 | 1629.646 | 1629.23 | 1735.432 | 1754.158 | 1818.378 | 1858.296 | 1985.612 | 1942.727 | 1963.064 | 1960.292 | 1959.227 | 1990.521 | 2074.671 | 2102.232 | 2065.166 | 2127.847 | 1979.779 | 2010.911 | 2059.64 | 2094.73 | 2240.154 | 2361.01 | 2429.802 | 2457.907 | 2491.905 | 2530.384 | 2559.549 | 2565.421 | 2584.459 | 2590.866 | 2590.595 | 2595.857 | 2600.778 | 2619.972 | 2662.948 | 2714.632 | 2792.86 | 2874.881 | 2961.659 | 3045.976 | 3131.469 | 3222.235
SaEC | Small Office | 1488.216 | 1498.346 | 1563.797 | 1564.53 | 1845.11 | 1703.548 | 1752.064 | 1706.953 | 1827.226 | 1812.319 | 1932.414 | 1961.116 | 2052.208 | 2051.404 | 2191.68 | 2150.133 | 2182.002 | 2209.852 | 2192.854 | 2210.531 | 2315.584 | 2334.676 | 2276.042 | 2376.856 | 2183.572 | 2213.529 | 2282.77 | 2281.209 | 2367.463 | 2431.945 | 2439.705 | 2421.819 | 2409.964 | 2397.801 | 2379.468 | 2351.36 | 2326.871 | 2298.366 | 2267.899 | 2240.845 | 2215.877 | 2200.989 | 2200.608 | 2210.877 | 2239.065 | 2272.267 | 2308.842 | 2345.446 | 2383.071 | 2422.913
SaEC | Big Box-Retail | 1767.291 | 2879.385 | 3070.103 | 3109.873 | 3340.443 | 3184.341 | 3239.243 | 3451.805 | 3414.932 | 3545.29 | 3652.216 | 3643.718 | 3597.787 | 3936.024 | 4089.654 | 3928.262 | 3898.431 | 3708.454 | 3799.598 | 3978.042 | 4039.869 | 4210.753 | 4342.393 | 4182.106 | 4087.348 | 4251.107 | 4150.041 | 4098.543 | 4181.259 | 4213.423 | 4168.021 | 4056.127 | 3943.185 | 3833.652 | 3723.276 | 3613.399 | 3510.097 | 3413.123 | 3325.432 | 3247.191 | 3177.875 | 3130.053 | 3102.032 | 3084.649 | 3085.114 | 3093.805 | 3102.685 | 3115.936 | 3130.541 | 3149.584
SaEC | Small Box-Retail | 2491.009 | 2322.902 | 2448.339 | 2457.356 | 2809.494 | 2611.372 | 2686.334 | 2691.586 | 2845.253 | 2864.124 | 2991.844 | 3006.039 | 3061.977 | 3125.05 | 3259.387 | 3158.074 | 3181.449 | 3144.479 | 3146.104 | 3217.989 | 3364.708 | 3393.087 | 3359.628 | 3429.118 | 3171.081 | 3264.625 | 3322.474 | 3309.623 | 3404.948 | 3466.887 | 3452.791 | 3396.4 | 3348.249 | 3295.133 | 3234.439 | 3168.201 | 3100.393 | 3033.115 | 2967.297 | 2906.167 | 2850.824 | 2811.077 | 2787.273 | 2776.874 | 2786.924 | 2804.835 | 2824.554 | 2846.549 | 2869.272 | 2892.93
SaEC | High End-Retail | 661.3552 | 616.4947 | 648.0668 | 648.993 | 749.5164 | 694.0563 | 716.881 | 708.7032 | 758.9351 | 760.5203 | 794.9562 | 800.6609 | 819.782 | 827.3329 | 863.6529 | 837.8153 | 846.3361 | 841.2371 | 838.3574 | 854.0917 | 870.8514 | 900.1734 | 920.6829 | 885.3553 | 873.0333 | 900.8655 | 888.8259 | 903.7008 | 948.4835 | 977.2369 | 995.3271 | 996.5905 | 993.0986 | 987.7088 | 979.0922 | 966.8119 | 953.6713 | 940.2663 | 929.1122 | 920.5175 | 914.1918 | 917.2571 | 926.5718 | 938.2091 | 956.5356 | 977.2646 | 996.5131 | 1016.999 | 1037.345 | 1059.407
SaEC | Anchor-Retail | 1575.906 | 1352 | 1406.205 | 1397.502 | 1699.424 | 1542.368 | 1606.927 | 1507.396 | 1707.842 | 1669.375 | 1762.845 | 1786.747 | 1874.558 | 1785.765 | 1868.547 | 1826.621 | 1867.711 | 1929.407 | 1887.849 | 1886.457 | 1924.247 | 1994.801 | 2037.53 | 1961.7 | 1930.521 | 1994.982 | 1966.252 | 1963.456 | 2027.611 | 2070.338 | 2071.935 | 2051.533 | 2032.588 | 2011.214 | 1985.519 | 1956.078 | 1925.946 | 1896.148 | 1868.625 | 1844.692 | 1824.525 | 1814.56 | 1812.692 | 1818.75 | 1837.445 | 1861.019 | 1885.253 | 1911.265 | 1937.81 | 1965.811
SaEC | K-12 | 1251.301 | 1245.579 | 1326.647 | 1336.552 | 1471.344 | 1408.964 | 1452.046 | 1541.394 | 1528.016 | 1562.452 | 1670.397 | 1653.971 | 1629.073 | 1758.199 | 1850.207 | 1785.422 | 1816.162 | 1704.816 | 1749.568 | 1826.162 | 1898.646 | 1946.947 | 1913.064 | 1983.258 | 1826.012 | 1845.14 | 1895.87 | 1892.602 | 1948.626 | 1986.072 | 1972.252 | 1941.864 | 1914.703 | 1881.625 | 1844.295 | 1803.63 | 1762.57 | 1725.013 | 1690.16 | 1655.376 | 1624.029 | 1599.301 | 1578.773 | 1568.981 | 1575.201 | 1586.568 | 1602.073 | 1617.486 | 1634.682 | 1652.087
SaEC | University | 1482.433 | 1486.871 | 1557.686 | 1550.268 | 1795.734 | 1684.871 | 1776.463 | 1741.389 | 1873.495 | 1864.927 | 1980.036 | 2002.844 | 2039.822 | 2055.64 | 2163.76 | 2104.619 | 2156.902 | 2137.027 | 2125.396 | 2147.488 | 2181.066 | 2295.844 | 2323.86 | 2291.254 | 2237.233 | 2267.346 | 2261.136 | 2262.501 | 2336.178 | 2385.9 | 2373.594 | 2346.392 | 2325.655 | 2305.582 | 2278.978 | 2249.394 | 2216.01 | 2186.28 | 2158.517 | 2130.444 | 2104.359 | 2087.672 | 2091.04 | 2103.15 | 2124.673 | 2149.629 | 2179.105 | 2208.633 | 2239.624 | 2271.963
SaEC | Warehouse | 1204.952 | 1250.788 | 1358.023 | 1414.968 | 1478.149 | 1449.143 | 1467.175 | 1638.698 | 1557.298 | 1655.278 | 1756.283 | 1791.852 | 1768.112 | 2056.349 | 2154.283 | 2081.262 | 2057.275 | 1860.196 | 1942.297 | 2088.771 | 2208.58 | 2179.106 | 2146.163 | 2221.508 | 2005.761 | 2081.847 | 2147.417 | 2168.223 | 2258.567 | 2335.915 | 2356.776 | 2343.539 | 2328.622 | 2304.405 | 2270.211 | 2228.519 | 2188.953 | 2150.638 | 2112.602 | 2075.519 | 2042.915 | 2018.31 | 2002.141 | 1997.444 | 2009.869 | 2031.032 | 2053.303 | 2076.758 | 2100.956 | 2123.479
SaEC | Supermarket | 2460.34 | 2229.483 | 2378.808 | 2398.143 | 2641.393 | 2487.333 | 2585.94 | 2659.16 | 2728.06 | 2776.956 | 2919.597 | 2920.251 | 2922.611 | 3146.809 | 3330.695 | 3199.119 | 3212.367 | 2965.969 | 3002.182 | 3087.034 | 3077.372 | 3161.34 | 3182.776 | 3221.757 | 3160.773 | 3136.065 | 3172.156 | 3166.8 | 3262.515 | 3300.274 | 3264.312 | 3172.303 | 3085.125 | 3000.98 | 2917.661 | 2836.863 | 2761.037 | 2689.951 | 2623.095 | 2561.262 | 2505.093 | 2455.348 | 2408.965 | 2375.757 | 2363.008 | 2358.987 | 2359.228 | 2362.517 | 2367.562 | 2377.698
SaEC | MiniMart | 764.8875 | 1125.804 | 1204.777 | 1216.843 | 1314.924 | 1248.724 | 1296.83 | 1357.017 | 1362.537 | 1402.552 | 1467.561 | 1464.748 | 1449.849 | 1598.19 | 1688.67 | 1617.074 | 1617.5 | 1475.187 | 1507.126 | 1560.494 | 1544.459 | 1628.376 | 1692.1 | 1657.526 | 1613.104 | 1678.191 | 1632.667 | 1612.885 | 1647.527 | 1663.845 | 1643.741 | 1594.581 | 1543.996 | 1496.024 | 1448.78 | 1402.461 | 1358.488 | 1316.906 | 1278.302 | 1242.693 | 1209.829 | 1181.249 | 1153.564 | 1132.181 | 1122.256 | 1116.747 | 1112.613 | 1110.084 | 1108.485 | 1111.13
SaEC | Restaurant | 1455.311 | 1448.987 | 1507.223 | 1502.328 | 1702.916 | 1586.675 | 1630.279 | 1614.164 | 1685.205 | 1677.099 | 1740.591 | 1755.894 | 1769.34 | 1790.459 | 1857.497 | 1780.947 | 1822.223 | 1824.999 | 1854.386 | 1963.305 | 1993.519 | 1998.889 | 2026.503 | 2035.373 | 1939.247 | 1982.169 | 2014.064 | 2001.44 | 2058.922 | 2088.156 | 2065.372 | 2016.453 | 1970.3 | 1924.435 | 1879.516 | 1834.576 | 1790.983 | 1748.961 | 1708.376 | 1669.886 | 1634.075 | 1603.886 | 1574.994 | 1555.5 | 1551.518 | 1554.295 | 1558.934 | 1565.763 | 1573.102 | 1585.878
SaEC | Lodging | 2520.4 | 2451.912 | 2618.746 | 2630.698 | 3013.677 | 2793.369 | 2844.74 | 2825.434 | 2967.869 | 2907.474 | 3111.581 | 3170.094 | 3242.449 | 3292.274 | 3471.63 | 3332.954 | 3349.102 | 3215.81 | 3197.284 | 3267.108 | 3349.579 | 3460.193 | 3460.994 | 3418.04 | 3280.567 | 3393.974 | 3403.297 | 3407.952 | 3538.649 | 3610.95 | 3586.782 | 3532.142 | 3479.848 | 3424.302 | 3362.471 | 3294.988 | 3225.572 | 3156.139 | 3088.396 | 3024.894 | 2968.254 | 2931.232 | 2908.17 | 2905.102 | 2929.092 | 2964.963 | 3001.703 | 3040.938 | 3080.249 | 3123.366
SaEC | Hospital | 1102.909 | 1108.999 | 1148.198 | 1146.217 | 1382.289 | 1263.738 | 1351.518 | 1262.259 | 1417.276 | 1380.681 | 1458.955 | 1494.023 | 1566.709 | 1531.034 | 1630.929 | 1600.796 | 1646.756 | 1669.277 | 1643.048 | 1690.676 | 1701.171 | 1786.04 | 1857.452 | 1804.934 | 1732.458 | 1789.984 | 1763.488 | 1777.894 | 1874.561 | 1958.118 | 2015.893 | 2046.213 | 2073.858 | 2089.241 | 2086.685 | 2076.761 | 2062.28 | 2043.855 | 2024.238 | 2005.999 | 1992.766 | 1991.781 | 2005.445 | 2023.891 | 2053.699 | 2087.892 | 2122.111 | 2156.574 | 2190.128 | 2224.873
SaEC | OtherHealth | 2047.963 | 2052.584 | 2145.496 | 2149.284 | 2545.032 | 2327.298 | 2459.87 | 2328.341 | 2583.689 | 2485.156 | 2656.826 | 2689 | 2793.239 | 2764.27 | 2954.089 | 2880.25 | 2977.712 | 2971.876 | 2951.911 | 3045.854 | 3154.177 | 3268.467 | 3247.26 | 3218.959 | 3087.905 | 3182.743 | 3209.338 | 3219.078 | 3360.837 | 3481.968 | 3546.01 | 3578.269 | 3605.417 | 3616.871 | 3605.817 | 3584.405 | 3555.554 | 3521.05 | 3486.217 | 3453.611 | 3427.971 | 3421.983 | 3437.595 | 3465.592 | 3519.059 | 3581.748 | 3645.49 | 3711.547 | 3777.588 | 3845.349
SaEC | Assembly | 2102.782 | 2127.47 | 2270.512 | 2271.878 | 2497.966 | 2379.745 | 2451.641 | 2547.934 | 2553.257 | 2601.62 | 2780.214 | 2813.578 | 2847.665 | 3094.764 | 3297.18 | 3202.197 | 3235.669 | 3094.519 | 3193.081 | 3289.326 | 3377.067 | 3517.252 | 3519.924 | 3510.167 | 3348.649 | 3457.675 | 3461.745 | 3538.909 | 3753.268 | 3876.845 | 3891.9 | 3871.715 | 3842.197 | 3811.702 | 3768.626 | 3715.184 | 3648.348 | 3579.768 | 3520.601 | 3472.893 | 3429.807 | 3413.24 | 3442.222 | 3495.077 | 3576.307 | 3664.575 | 3754.183 | 3845.739 | 3937.562 | 4030.281
SaEC | Other | 3253.385 | 3284.125 | 3505.629 | 3512.617 | 3941.481 | 3720.709 | 3862.855 | 3933.961 | 4054.448 | 4068.057 | 4386.397 | 4456.042 | 4559.886 | 4856.987 | 5204.737 | 5053.285 | 5123.154 | 4899.495 | 4975.278 | 5070.938 | 5267.408 | 5447.881 | 5326.002 | 5384.258 | 5136.29 | 5211.242 | 5280.564 | 5322.836 | 5551.235 | 5762.042 | 5878.915 | 5939.76 | 5994.522 | 6027.66 | 6020.988 | 6014.792 | 5997.442 | 5974.575 | 5953.185 | 5920.152 | 5899.243 | 5909.916 | 5982.36 | 6073.481 | 6210.885 | 6349.899 | 6503.927 | 6655.35 | 6806.035 | 6953.828
SaEC | Food & Tobacco | 2394.181 | 2713.096 | 2780.104 | 2746.728 | 2739.438 | 3110.85 | 3115.433 | 3284.075 | 3238.141 | 3431.491 | 3457.68 | 3347.103 | 3514.77 | 3513.258 | 3659.866 | 3000.031 | 2648.716 | 3056.538 | 3209.145 | 3497.549 | 3369.392 | 3270.515 | 2864.469 | 2719.372 | 2887.859 | 2998.988 | 3069.135 | 3066.058 | 2785.087 | 2924.036 | 2972.241 | 3024.255 | 3077.995 | 3131.075 | 3181.557 | 3230.311 | 3280.077 | 3331.948 | 3387.901 | 3448.556 | 3514.894 | 3585.552 | 3655.989 | 3736.7 | 3826.632 | 3918.734 | 4012.067 | 4105.956 | 4200.204 | 4294.6
SaEC | Textiles | 112.1683 | 128.8522 | 134.6033 | 164.0198 | 186.0591 | 226.6589 | 212.1314 | 219.8568 | 218.841 | 210.6627 | 196.0708 | 187.4827 | 179.2818 | 178.5465 | 202.4994 | 175.4736 | 155.8047 | 166.9685 | 170.8831 | 187.4752 | 179.6939 | 160.8355 | 143.5388 | 135.9298 | 138.1141 | 140.7259 | 143.8415 | 169.1045 | 168.4308 | 172.147 | 172.5881 | 173.0557 | 173.5483 | 174.0646 | 174.6032 | 175.1628 | 175.7423 | 176.3405 | 176.9562 | 177.5884 | 178.2361 | 178.4072 | 178.4957 | 178.6013 | 178.724 | 178.8635 | 179.0197 | 179.1926 | 179.382 | 179.5876
SaEC | Apparel | 68.8731 | 74.4403 | 85.2517 | 74.4411 | 78.9111 | 89.3192 | 110.6674 | 143.6623 | 119.8725 | 144.5072 | 121.643 | 67.6966 | 79.9192 | 86.9055 | 87.0115 | 62.8431 | 53.754 | 62.8743 | 68.6904 | 76.9875 | 68.4011 | 63.6699 | 54.9065 | 57.5887 | 60.4257 | 66.9225 | 69.4572 | 48.0413 | 47.1066 | 47.9749 | 47.9232 | 47.8666 | 47.8051 | 47.7391 | 47.6688 | 47.5943 | 47.5158 | 47.4335 | 47.3475 | 47.258 | 47.1633 | 47.0076 | 46.8474 | 46.6829 | 46.5143 | 46.342 | 46.1662 | 45.9872 | 45.805 | 45.62
SaEC | Lumber | 5139.998 | 5156.556 | 5340.733 | 5732.584 | 5439.056 | 5393.985 | 4970.423 | 5292.048 | 4767.973 | 5104.397 | 4959.805 | 5045.79 | 5435.058 | 5408.233 | 5573.352 | 5068.251 | 4659.605 | 5143.405 | 5367.679 | 5811.728 | 5436.761 | 5187.116 | 4566.424 | 4391.42 | 4625.275 | 4842.5 | 4963.778 | 3820.173 | 3745.821 | 3746.56 | 3659.055 | 3572.281 | 3485.464 | 3397.705 | 3308.28 | 3217.581 | 3124.639 | 3027.877 | 2932.517 | 2838.843 | 2747.278 | 2657.304 | 2567.129 | 2480.973 | 2398.434 | 2316.711 | 2235.444 | 2154.376 | 2073.442 | 1992.567
SaEC | Furniture | 142.8356 | 150.3128 | 173.8574 | 207.8047 | 229.6184 | 227.0912 | 259.0856 | 304.6263 | 305.3893 | 307.3309 | 289.5029 | 314.4941 | 333.3102 | 327.5677 | 354.9221 | 287.8182 | 257.5275 | 285.1456 | 289.5392 | 307.2732 | 293.2108 | 277.5222 | 247.9213 | 239.4117 | 237.4247 | 242.832 | 249.232 | 242.453 | 200.9572 | 215.8643 | 226.8273 | 237.7559 | 248.6544 | 259.5269 | 270.3767 | 280.9904 | 291.3005 | 301.6574 | 312.0571 | 322.4958 | 332.9704 | 343.3321 | 353.6212 | 363.9713 | 374.3766 | 384.8322 | 395.3333 | 405.8757 | 416.4556 | 427.0697
SaEC | Paper | 5274.53 | 5639.092 | 5898.323 | 5621.82 | 5868.061 | 6321.689 | 5768.163 | 5884.354 | 5822.859 | 5618.247 | 4758.644 | 4632.014 | 5127.464 | 5306.266 | 5237.395 | 4883.938 | 4298.143 | 4628.992 | 4993.284 | 5556.431 | 5085.635 | 4467.115 | 3966.975 | 4251.826 | 4340.637 | 4805.38 | 4961.788 | 3563.305 | 2841.119 | 3004.579 | 3064.254 | 3116.109 | 3167.64 | 3218.715 | 3267.347 | 3314.359 | 3362.461 | 3412.718 | 3467.084 | 3526.166 | 3590.931 | 3660.012 | 3728.86 | 3807.97 | 3896.291 | 3986.772 | 4078.477 | 4170.736 | 4263.354 | 4356.125
SaEC | Printing | 435.5703 | 489.1403 | 519.894 | 521.6829 | 587.5067 | 608.4032 | 613.556 | 655.9436 | 591.214 | 663.3525 | 627.5082 | 794.2896 | 843.2341 | 855.7876 | 899.626 | 742.7084 | 650.356 | 723.5052 | 762.0978 | 844.3111 | 809.9547 | 756.9636 | 687.4771 | 678.3257 | 675.2029 | 715.4435 | 744.6197 | 379.3901 | 310.2447 | 321.8238 | 327.3643 | 332.8969 | 338.4221 | 343.9404 | 349.4523 | 354.9582 | 360.4584 | 365.9534 | 371.4432 | 376.9282 | 382.4084 | 387.8842 | 392.799 | 396.6562 | 400.5165 | 404.3812 | 407.9984 | 411.1436 | 414.2969 | 417.4608
SaEC | Chemicals | 1732.66 | 1905.046 | 1958.646 | 1867.178 | 2267.732 | 1694.322 | 1589.242 | 1696.707 | 1906.66 | 1778.773 | 1712.049 | 1665.131 | 1892.806 | 1960.42 | 2022.673 | 1755.733 | 1582.464 | 1662.876 | 1749.465 | 1939.364 | 1831.923 | 1661.09 | 1473.643 | 1514.715 | 1473.653 | 1580.923 | 1659.516 | 2401.466 | 2302.333 | 2522.695 | 2650.851 | 2783.901 | 2919.115 | 3053.381 | 3141.59 | 3252.976 | 3375.719 | 3504.929 | 3641.016 | 3783.807 | 3934.188 | 4090.234 | 4245.983 | 4415.057 | 4596.082 | 4779.891 | 4965.265 | 5151.332 | 5337.835 | 5524.502
SaEC | Petroleum Products | 1718.52 | 1780.432 | 1731.923 | 1999.528 | 2374.039 | 2109.562 | 1828.497 | 1786.013 | 1838.489 | 1634.103 | 1335.147 | 1121.257 | 1797.788 | 1926.592 | 1881.167 | 1211.495 | 1195.924 | 1318.78 | 1428.626 | 1580.082 | 1318.626 | 1459.228 | 1154.25 | 1249.446 | 1141.033 | 1273.838 | 1373.879 | 1940.813 | 1840.57 | 1913.218 | 1928.363 | 1945.956 | 1964.756 | 1983.338 | 2000.54 | 2016.884 | 2034.009 | 2052.566 | 2073.736 | 2097.881 | 2125.583 | 2156.015 | 2186.444 | 2223.157 | 2265.516 | 2309.281 | 2353.878 | 2398.896 | 2444.209 | 2489.682
SaEC | Rubber | 642.7358 | 698.7394 | 722.3678 | 828.0544 | 979.6757 | 1031.281 | 1093.201 | 1251.583 | 1314.582 | 1405.568 | 1346.88 | 1391.568 | 1443.651 | 1446.152 | 1503.93 | 1260.733 | 1096.101 | 1249.747 | 1323.874 | 1469.243 | 1430.791 | 1329.049 | 1241.419 | 1218.724 | 1224.815 | 1300.004 | 1350.61 | 1396.767 | 1172.172 | 1258.879 | 1303.954 | 1350.562 | 1397.706 | 1444.217 | 1489.145 | 1532.943 | 1577 | 1621.878 | 1668.581 | 1717.432 | 1768.934 | 1822.421 | 1875.632 | 1933.827 | 1996.489 | 2060.104 | 2124.21 | 2188.481 | 2252.825 | 2317.144
SaEC | Leather | 11.3919 | 15.1942 | 13.1148 | 7.415 | 9.4569 | 10.5929 | 11.334 | 18.9166 | 14.8865 | 15.78 | 12.8429 | 10.1366 | 12.117 | 15.8571 | 17.4177 | 10.7607 | 10.3106 | 11.2142 | 11.365 | 12.7632 | 12.126 | 12.143 | 10.9383 | 10.5113 | 9.8756 | 10.2322 | 10.6415 | 10.4881 | 10.3803 | 10.438 | 10.2977 | 10.1607 | 10.0268 | 9.896 | 9.768 | 9.6427 | 9.52 | 9.3998 | 9.2818 | 9.1661 | 9.0517 | 8.9384 | 8.8274 | 8.7185 | 8.6115 | 8.5064 | 8.403 | 8.3012 | 8.2009 | 8.102
SaEC | Stone, Clay, etc. | 1397.341 | 1555.317 | 1790.582 | 1844.782 | 2035.315 | 2152.208 | 2069.819 | 2096.861 | 2165.021 | 2171.467 | 1940.949 | 1772.164 | 2167.591 | 2256.056 | 2230.225 | 1672.877 | 1539.667 | 1753.891 | 1832.871 | 1981.602 | 1826.118 | 1812.327 | 1612.168 | 1641.772 | 1562.638 | 1702.189 | 1793.78 | 1802.724 | 1766.938 | 1890.102 | 1946.096 | 2002.793 | 2060.558 | 2117.29 | 2148.191 | 2191.464 | 2240.923 | 2294.098 | 2351.239 | 2412.315 | 2477.908 | 2546.852 | 2615.487 | 2692.207 | 2776.173 | 2861.751 | 2948.197 | 3034.978 | 3121.944 | 3208.932
SaEC | Aluminum | 18057.59 | 20185.58 | 24418.26 | 25121.19 | 25694.88 | 25201.49 | 23715.6 | 20087.3 | 18093.17 | 19693.75 | 22097.02 | 22665.87 | 23134.03 | 23264.08 | 20399.4 | 2201.467 | 3161.055 | 3433.389 | 2504.943 | 3781.627 | 4091.285 | 6287.308 | 5291.645 | 4542.025 | 5003.631 | 5282.869 | 5871.498 | 6063.103 | 6064.05 | 6064.05 | 6073.597 | 6064.374 | 6452.182 | 6495.5 | 6478.09 | 6478.276 | 6478.46 | 6478.638 | 6478.8 | 6456.084 | 6456.206 | 6456.31 | 6456.417 | 6456.48 | 6456.504 | 6173.108 | 6181.913 | 6190.717 | 6199.227 | 6208.032
SaEC | Other Primary Metals | 501.0445 | 391.3429 | 478.6643 | 513.3704 | 522.2797 | 554.4191 | 663.4775 | 640.155 | 771.3968 | 511.7201 | 575.8925 | 639.0402 | 601.1358 | 596.0968 | 726.1108 | 988.0285 | 603.4256 | 802.9546 | 873.803 | 905.191 | 842.5362 | 1057.537 | 884.2228 | 775.2439 | 609.7819 | 539.2643 | 549.0649 | 921.4106 | 1000.137 | 1005.8 | 988.516 | 971.7316 | 955.2281 | 938.7581 | 922.1196 | 905.3925 | 888.8446 | 872.5797 | 856.7903 | 841.5342 | 826.9053 | 812.7641 | 798.653 | 785.6187 | 773.5537 | 761.7505 | 750.1132 | 738.5724 | 727.1068 | 715.6933
SaEC | Fabricated Metals | 925.8263 | 915.7315 | 1025.376 | 1213.767 | 1322.927 | 1334.382 | 1231.829 | 1337.654 | 1357.026 | 1429.843 | 1337.168 | 1629.516 | 1743.065 | 1788.836 | 1852.996 | 1462.152 | 1245.816 | 1393.863 | 1457.746 | 1577.847 | 1533.359 | 1433.12 | 1307.752 | 1311.512 | 1349.669 | 1475.268 | 1557.176 | 1757.704 | 1571.279 | 1583.01 | 1557.149 | 1532.26 | 1507.905 | 1483.591 | 1458.914 | 1434.035 | 1409.489 | 1385.483 | 1362.403 | 1340.363 | 1319.55 | 1299.685 | 1279.852 | 1262.142 | 1246.341 | 1231.03 | 1216.019 | 1201.166 | 1186.429 | 1171.76
SaEC | Machines & Computer | 1404.544 | 1519.292 | 1709.515 | 1992.945 | 2063.194 | 1922.889 | 2089.346 | 2371.826 | 2125.572 | 2617.472 | 2757.4 | 2536.315 | 2544.277 | 2473.489 | 2445.255 | 1902.411 | 1587.914 | 2090.883 | 2171.619 | 2275.089 | 2310.037 | 2310.046 | 2216.841 | 2074.959 | 2285.392 | 2388.048 | 2447.854 | 1778.021 | 1706.26 | 1719.352 | 1699.491 | 1679.83 | 1660.358 | 1641.064 | 1621.94 | 1602.679 | 1583.416 | 1564.339 | 1545.437 | 1526.699 | 1508.116 | 1489.677 | 1471.374 | 1453.197 | 1435.139 | 1417.19 | 1399.345 | 1381.595 | 1363.935 | 1346.357
SaEC | Electric Equipment | 554.6255 | 651.2604 | 693.4414 | 711.8949 | 895.9189 | 954.5447 | 999.3434 | 1109.558 | 1096.988 | 1342.056 | 1317.92 | 1403.7 | 1330.856 | 1296.112 | 1479.25 | 1271.957 | 1115.932 | 1208.122 | 1263.667 | 1395.093 | 1416.063 | 1314.027 | 1210.463 | 1134.61 | 1155.82 | 1186.678 | 1231.26 | 1210.395 | 1173.743 | 1206.738 | 1194.198 | 1183.186 | 1172.386 | 1160.534 | 1146.553 | 1131.007 | 1115.581 | 1100.968 | 1088.387 | 1078.239 | 1071.135 | 1066.284 | 1060.986 | 1061.558 | 1065.178 | 1069.563 | 1074.417 | 1079.358 | 1084.292 | 1087.703
SaEC | Transport Equipment | 2642.278 | 2802.764 | 3239.133 | 3510.982 | 4706.477 | 5111.971 | 4822.321 | 5274.646 | 4669.899 | 4622.952 | 3488.843 | 4134.022 | 5017.551 | 5479.267 | 5103.654 | 4148.808 | 3164.487 | 3691.879 | 4096.594 | 4614.682 | 4208.061 | 3605.468 | 3264.401 | 3873.209 | 4080.645 | 4970.708 | 5383.489 | 4124.049 | 3803.88 | 3900.019 | 3888.222 | 3879.336 | 3871.603 | 3862.979 | 3851.809 | 3838.851 | 3826.708 | 3816.477 | 3809.976 | 3807.794 | 3810.836 | 3817.895 | 3824.894 | 3841.287 | 3866.134 | 3893.087 | 3921.302 | 3950.167 | 3979.502 | 4009.107
SaEC | Other Manufacturing | 592.7487 | 630.2379 | 639.6859 | 723.7941 | 815.8198 | 781.5455 | 836.2926 | 891.4874 | 841.1291 | 895.3965 | 785.8256 | 779.2037 | 848.6883 | 878.7191 | 918.6102 | 758.0849 | 653.8167 | 713.89 | 764.5202 | 853.1622 | 802.6542 | 734.6721 | 653.1428 | 670.5781 | 670.6923 | 729.9908 | 766.5427 | 795.9062 | 723.327 | 776.0746 | 802.1349 | 829.2199 | 856.9006 | 884.4565 | 902.3966 | 925.2176 | 950.5383 | 977.4026 | 1005.888 | 1035.972 | 1067.864 | 1101.119 | 1134.359 | 1170.726 | 1209.898 | 1249.758 | 1290.021 | 1330.483 | 1371.083 | 1411.755
SaEC | Data Centers | 0 | 0 | 0 | 0 | 0 | 0 | 0 | 0 | 0 | 0 | 0 | 0 | 0 | 0 | 0 | 0 | 0 | 0 | 0 | 0 | 0 | 0 | 0 | 0 | 0 | 0 | 0 | 3130 | 3286.5 | 3450.8 | 3588.8 | 3732.4 | 3844.3 | 3959.7 | 4038.9 | 4119.7 | 4160.8 | 4202.5 | 4244.5 | 4287 | 4287 | 4287 | 4287 | 4287 | 4287 | 4287 | 4287 | 4287 | 4287 | 4287
SaEC | Agriculture | 5842.921 | 6342.24 | 6631.321 | 6526.201 | 6867.839 | 6631.319 | 7358.309 | 5930.317 | 7174.091 | 6324.201 | 6455.409 | 6630.457 | 5622.937 | 6052.031 | 6270.881 | 7356.949 | 7235.994 | 6883.572 | 7026.259 | 5736.958 | 5832.956 | 6639.836 | 6581.608 | 6371.212 | 5808.346 | 5917.976 | 6817.553 | 5126.295 | 5754.85 | 5983.22 | 5962.654 | 5927.773 | 5877.075 | 5808.735 | 5804.245 | 5800.284 | 5800.556 | 5806.302 | 5812.089 | 5851.578 | 5856.312 | 5855.525 | 5835.191 | 5834.9 | 5897.697 | 5945.385 | 6003.258 | 6065.358 | 6128.345 | 6231.623
SaEC | Passenger | 21.3365 | 22.5088 | 22.8019 | 24.0914 | 24.5897 | 28.5463 | 29.7773 | 28.7808 | 29.4842 | 31.7995 | 28.4291 | 29.2204 | 32.4736 | 52.9015 | 53.4877 | 53.517 | 54.279 | 90.8558 | 96.102 | 56.6237 | 62.3681 | 62.3974 | 62.3974 | 62.3974 | 62.3974 | 62.3974 | 62.3974 | 67.7459 | 154.5563 | 206.3835 | 286.7109 | 392.9268 | 521.0205 | 669.4832 | 832.4342 | 1011.541 | 1203.478 | 1406.013 | 1617.86 | 1839.065 | 2068.686 | 2294.817 | 2515.021 | 2726.74 | 2926.847 | 3101.973 | 3253.709 | 3382.229 | 3508.469 | 3594.366
SaEC | Freight | 0 | 0 | 0 | 0 | 0 | 0 | 0 | 0 | 0 | 0 | 0 | 0 | 0 | 0 | 0 | 0 | 0 | 0 | 0 | 0 | 0 | 0 | 0 | 0 | 0 | 0 | 0 | 0 | 0 | 0 | 0 | 0 | 0 | 0 | 0 | 0 | 0 | 0 | 0 | 0 | 0 | 0 | 0 | 0 | 0 | 0 | 0 | 0 | 0 | 0
SaEC | Air Passenger | 0 | 0 | 0 | 0 | 0 | 0 | 0 | 0 | 0 | 0 | 0 | 0 | 0 | 0 | 0 | 0 | 0 | 0 | 0 | 0 | 0 | 0 | 0 | 0 | 0 | 0 | 0 | 0 | 0 | 0 | 0 | 0 | 0 | 0 | 0 | 0 | 0 | 0 | 0 | 0 | 0 | 0 | 0 | 0 | 0 | 0 | 0 | 0 | 0 | 0
SaEC | Air Freight | 0 | 0 | 0 | 0 | 0 | 0 | 0 | 0 | 0 | 0 | 0 | 0 | 0 | 0 | 0 | 0 | 0 | 0 | 0 | 0 | 0 | 0 | 0 | 0 | 0 | 0 | 0 | 0 | 0 | 0 | 0 | 0 | 0 | 0 | 0 | 0 | 0 | 0 | 0 | 0 | 0 | 0 | 0 | 0 | 0 | 0 | 0 | 0 | 0 | 0
SaEC | Off Road | 0 | 0 | 0 | 0 | 0 | 0 | 0 | 0 | 0 | 0 | 0 | 0 | 0 | 0 | 0 | 0 | 0 | 0 | 0 | 0 | 0 | 0 | 0 | 0 | 0 | 0 | 0 | 0 | 0 | 0 | 0 | 0 | 0 | 0 | 0 | 0 | 0 | 0 | 0 | 0 | 0 | 0 | 0 | 0 | 0 | 0 | 0 | 0 | 0 | 0
SaEC | Miscellaneous | 0 | 0 | 0 | 0 | 0 | 0 | 0 | 0 | 0 | 0 | 0 | 0 | 0 | 0 | 0 | 0 | 0 | 0 | 0 | 0 | 0 | 0 | 0 | 0 | 0 | 0 | 0 | 0 | 0 | 0 | 0 | 0 | 0 | 0 | 0 | 0 | 0 | 0 | 0 | 0 | 0 | 0 | 0 | 0 | 0 | 0 | 0 | 0 | 0 | 0
SaEC | Streetlighting | 2312.028 | 2319.97 | 2338.048 | 2361.058 | 2378.705 | 2407.602 | 2434.219 | 2453.257 | 2470.816 | 2463.735 | 2482.769 | 2484.887 | 2473.052 | 2508.331 | 2531.926 | 2564.19 | 2593.503 | 2617.87 | 2638.192 | 2636.673 | 2640.674 | 2642.678 | 2643.524 | 2655.367 | 2664.996 | 2673.017 | 2684.006 | 2694.328 | 2704.273 | 2713.814 | 2722.923 | 2731.658 | 2739.962 | 2748.147 | 2756.047 | 2763.8 | 2771.352 | 2778.559 | 2785.557 | 2792.303 | 2798.843 | 2805.208 | 2811.315 | 2817.16 | 2822.685 | 2828.727 | 2834.513 | 2840.151 | 2845.791 | 2851.367
SaEC | Electric Power Generation | 0 | 0 | 0 | 0 | 0 | 0 | 0 | 0 | 0 | 0 | 0 | 0 | 0 | 0 | 0 | 0 | 0 | 0 | 0 | 0 | 0 | 0 | 0 | 0 | 0 | 0 | 0 | 0 | 0 | 0 | 0 | 0 | 0 | 0 | 0 | 0 | 0 | 0 | 0 | 0 | 0 | 0 | 0 | 0 | 0 | 0 | 0 | 0 | 0 | 0
SaEC | Solid Waste | 0 | 0 | 0 | 0 | 0 | 0 | 0 | 0 | 0 | 0 | 0 | 0 | 0 | 0 | 0 | 0 | 0 | 0 | 0 | 0 | 0 | 0 | 0 | 0 | 0 | 0 | 0 | 0 | 0 | 0 | 0 | 0 | 0 | 0 | 0 | 0 | 0 | 0 | 0 | 0 | 0 | 0 | 0 | 0 | 0 | 0 | 0 | 0 | 0 | 0
SaEC | Waste Water | 0 | 0 | 0 | 0 | 0 | 0 | 0 | 0 | 0 | 0 | 0 | 0 | 0 | 0 | 0 | 0 | 0 | 0 | 0 | 0 | 0 | 0 | 0 | 0 | 0 | 0 | 0 | 0 | 0 | 0 | 0 | 0 | 0 | 0 | 0 | 0 | 0 | 0 | 0 | 0 | 0 | 0 | 0 | 0 | 0 | 0 | 0 | 0 | 0 | 0
SaEC | Incineration | 0 | 0 | 0 | 0 | 0 | 0 | 0 | 0 | 0 | 0 | 0 | 0 | 0 | 0 | 0 | 0 | 0 | 0 | 0 | 0 | 0 | 0 | 0 | 0 | 0 | 0 | 0 | 0 | 0 | 0 | 0 | 0 | 0 | 0 | 0 | 0 | 0 | 0 | 0 | 0 | 0 | 0 | 0 | 0 | 0 | 0 | 0 | 0 | 0 | 0
SaEC | Land Use | 0 | 0 | 0 | 0 | 0 | 0 | 0 | 0 | 0 | 0 | 0 | 0 | 0 | 0 | 0 | 0 | 0 | 0 | 0 | 0 | 0 | 0 | 0 | 0 | 0 | 0 | 0 | 0 | 0 | 0 | 0 | 0 | 0 | 0 | 0 | 0 | 0 | 0 | 0 | 0 | 0 | 0 | 0 | 0 | 0 | 0 | 0 | 0 | 0 | 0

## Idaho Forecast net Conservation
DSM_EU | is the scenario name. | [27 empty] | In this tab we are presenting Loads and sales net of conservation targets for the 7th plan.
Engine | is the model name.
This is the Electricity Review (including Western Montana portion of loads) for Idaho
Medium Forecast
Year |  | 1986 | 1987 | 1988 | 1989 | 1990 | 1991 | 1992 | 1993 | 1994 | 1995 | 1996 | 1997 | 1998 | 1999 | 2000 | 2001 | 2002 | 2003 | 2004 | 2005 | 2006 | 2007 | 2008 | 2009 | 2010 | 2011 | 2012 | 2013 | 2014 | 2015 | 2016 | 2017 | 2018 | 2019 | 2020 | 2021 | 2022 | 2023 | 2024 | 2025 | 2026 | 2027 | 2028 | 2029 | 2030 | 2031 | 2032 | 2033 | 2034 | 2035
Idaho Average Day Loads (MWa) |  | 1986 | 1987 | 1988 | 1989 | 1990 | 1991 | 1992 | 1993 | 1994 | 1995 | 1996 | 1997 | 1998 | 1999 | 2000 | 2001 | 2002 | 2003 | 2004 | 2005 | 2006 | 2007 | 2008 | 2009 | 2010 | 2011 | 2012 | 2013 | 2014 | 2015 | 2016 | 2017 | 2018 | 2019 | 2020 | 2021 | 2022 | 2023 | 2024 | 2025 | 2026 | 2027 | 2028 | 2029 | 2030 | 2031 | 2032 | 2033 | 2034 | 2035
LDCClass | Annual | 2062.023 | 2108.757 | 2223.863 | 2329.587 | 2318.952 | 2318.677 | 2448.122 | 2408.468 | 2560.683 | 2543.951 | 2818.374 | 2838.161 | 2771.828 | 2830.834 | 2845.907 | 2680.496 | 2757.063 | 2782.634 | 2836.479 | 2833.847 | 2828.494 | 2907.488 | 2983.041 | 2805.354 | 2760.184 | 2814.139 | 2759.678 | 2470.716 | 2479.531 | 2509.626 | 2499.999 | 2481.144 | 2462.844 | 2443.179 | 2418.761 | 2395.426 | 2374.698 | 2352.96 | 2331.818 | 2313.169 | 2297.089 | 2281.782 | 2269.192 | 2268.466 | 2281.765 | 2298.429 | 2320.313 | 2340.328 | 2361.635 | 2384.624
LDCClass | January | 2180.51 | 2189.415 | 2306.02 | 2464.252 | 2405.369 | 2473.691 | 2512.93 | 2757.149 | 2708.25 | 2858.939 | 3167.124 | 3176.677 | 3139.908 | 3227.901 | 3217.547 | 2943.293 | 3058.623 | 3087.426 | 3200.111 | 3349.393 | 3017.149 | 3086.875 | 3229 | 3048.596 | 3031.2 | 3085.36 | 2928.177 | 2707.36 | 2747.342 | 2785.354 | 2778.791 | 2762.6 | 2747.15 | 2729.878 | 2705.148 | 2680.109 | 2657.524 | 2633.204 | 2609.048 | 2587.535 | 2569.005 | 2550.998 | 2538.483 | 2540.041 | 2556.879 | 2576.974 | 2602.518 | 2625.741 | 2650.258 | 2676.336
LDCClass | February | 2124.744 | 2136.382 | 2248.912 | 2400.853 | 2344.431 | 2409.081 | 2450.882 | 2663.365 | 2622.555 | 2773.872 | 3076.12 | 3086.953 | 3051.893 | 3133.417 | 3117.099 | 2836.582 | 2937.707 | 2984.649 | 3088.466 | 3231.48 | 2816.81 | 2854.638 | 2970.789 | 2796.671 | 2797.153 | 2846.049 | 2709.046 | 2482.793 | 2514.128 | 2550.006 | 2541.489 | 2523.164 | 2505.567 | 2485.943 | 2458.777 | 2431.246 | 2406.225 | 2379.821 | 2353.847 | 2330.461 | 2309.853 | 2289.885 | 2273.224 | 2269.893 | 2282.231 | 2297.886 | 2318.972 | 2337.835 | 2358.128 | 2380.026
LDCClass | March | 2016.994 | 2035.014 | 2143.28 | 2280.738 | 2240.244 | 2288.332 | 2345.204 | 2501 | 2492.874 | 2626.133 | 2916.605 | 2929.098 | 2897.886 | 2973.124 | 2962.411 | 2688.266 | 2778.163 | 2815.638 | 2902.416 | 3030.787 | 2694.912 | 2715.578 | 2818.079 | 2650.197 | 2652.84 | 2699.795 | 2577.065 | 2353.361 | 2382.726 | 2419.156 | 2410.101 | 2390.358 | 2371.389 | 2350.095 | 2321.186 | 2291.892 | 2265.232 | 2237.544 | 2210.671 | 2186.449 | 2164.877 | 2144.147 | 2124.272 | 2116.626 | 2125.205 | 2137.252 | 2154.719 | 2170.102 | 2187.049 | 2205.687
LDCClass | April | 1897.54 | 1934.071 | 2037.754 | 2150.036 | 2126.84 | 2142.289 | 2240.82 | 2282.059 | 2349.436 | 2400.999 | 2662.357 | 2678.324 | 2621.674 | 2691.879 | 2689.456 | 2486.038 | 2561.834 | 2583.147 | 2651.602 | 2700.471 | 2632.056 | 2652.085 | 2743.439 | 2575.6 | 2558.425 | 2605.164 | 2527.21 | 2274.088 | 2292.169 | 2326.744 | 2313.53 | 2290.625 | 2267.971 | 2242.113 | 2210.009 | 2178.234 | 2149.075 | 2119.21 | 2090.225 | 2063.596 | 2039.359 | 2015.67 | 1991.445 | 1979.603 | 1984.408 | 1993.055 | 2006.887 | 2019.206 | 2033.272 | 2049.083
LDCClass | May | 1962.036 | 2043.265 | 2150.115 | 2224.23 | 2235.786 | 2187.608 | 2390.83 | 2180.637 | 2429.729 | 2313.073 | 2547.628 | 2574.892 | 2458.783 | 2527.467 | 2545.962 | 2466.788 | 2524.968 | 2524.929 | 2560.415 | 2447.969 | 2749.705 | 2834.522 | 2899.526 | 2710.754 | 2649.573 | 2699.594 | 2712.247 | 2362.208 | 2360.508 | 2392.53 | 2378.437 | 2355.217 | 2331.704 | 2305.427 | 2276.073 | 2248.487 | 2223.609 | 2198.216 | 2173.662 | 2151.361 | 2131.101 | 2111.173 | 2090.247 | 2080.81 | 2086.832 | 2096.918 | 2112.132 | 2126.026 | 2141.51 | 2158.849
LDCClass | June | 2119.107 | 2222.79 | 2336.65 | 2400.896 | 2424.458 | 2348.413 | 2604.099 | 2286.111 | 2619.012 | 2424.835 | 2662.208 | 2694.574 | 2544.863 | 2618.788 | 2647.738 | 2617.682 | 2675.336 | 2661.707 | 2688.077 | 2505.034 | 2755.612 | 2908.686 | 2955.636 | 2754.817 | 2684.353 | 2735.726 | 2797.475 | 2389.003 | 2374.465 | 2402.785 | 2391.943 | 2372.572 | 2353.305 | 2333.321 | 2312.365 | 2294.42 | 2279.181 | 2263.433 | 2248.576 | 2236.018 | 2225.68 | 2216.396 | 2208.372 | 2209.87 | 2222.964 | 2239.296 | 2260.544 | 2280.272 | 2301.043 | 2323.469
LDCClass | July | 2239.688 | 2323.338 | 2463.698 | 2514.196 | 2568.468 | 2488.318 | 2731.13 | 2327.621 | 2803.444 | 2520.829 | 2792.354 | 2824.265 | 2732.488 | 2731.83 | 2807.117 | 2804.819 | 2852.037 | 2884.581 | 2856.525 | 2640.503 | 2992.606 | 3110.933 | 3101.032 | 2921.946 | 2787.422 | 2867.582 | 2927.005 | 2546.659 | 2510.974 | 2527.868 | 2519.021 | 2502.009 | 2485.039 | 2467.491 | 2448.768 | 2433.169 | 2420.494 | 2407.38 | 2395.38 | 2385.882 | 2378.917 | 2373.086 | 2368.219 | 2372.691 | 2388.956 | 2408.542 | 2433.224 | 2456.308 | 2480.503 | 2506.579
LDCClass | August | 2155.607 | 2236.266 | 2371.337 | 2424.645 | 2476.088 | 2401.452 | 2631.354 | 2260.746 | 2702.301 | 2450.971 | 2720.529 | 2751.991 | 2667.557 | 2669.112 | 2735.69 | 2712.545 | 2755.776 | 2797.058 | 2775.047 | 2584.031 | 2993.22 | 3107.554 | 3105.049 | 2927.352 | 2805.01 | 2882.731 | 2929.463 | 2554.098 | 2521.295 | 2540.188 | 2530.344 | 2512.701 | 2495.379 | 2477.621 | 2458.469 | 2442.38 | 2429.211 | 2415.585 | 2403.1 | 2393.159 | 2385.843 | 2379.733 | 2374.589 | 2378.916 | 2395.18 | 2414.876 | 2439.662 | 2462.986 | 2487.465 | 2513.839
LDCClass | September | 1917.52 | 1975.223 | 2090.742 | 2162.669 | 2188.974 | 2154.002 | 2316.094 | 2120.364 | 2397.32 | 2290.687 | 2550.894 | 2574.799 | 2521.23 | 2542.123 | 2580.809 | 2464.715 | 2513.705 | 2552.74 | 2559.852 | 2490.211 | 2750.423 | 2847.564 | 2881.055 | 2712.446 | 2648.54 | 2700.65 | 2688.863 | 2381.351 | 2373.92 | 2398.691 | 2388.378 | 2369.353 | 2351.323 | 2333.612 | 2312.805 | 2293.783 | 2277.28 | 2259.912 | 2243.008 | 2228.523 | 2216.416 | 2205.273 | 2198.226 | 2202.025 | 2217.83 | 2236.803 | 2260.802 | 2283.089 | 2306.437 | 2331.439
LDCClass | October | 1862.813 | 1911.431 | 2013.893 | 2112.885 | 2103.373 | 2102.588 | 2221.682 | 2193.804 | 2313.715 | 2333.321 | 2596.988 | 2616.469 | 2561.815 | 2620.765 | 2624.938 | 2430.489 | 2493.094 | 2526.329 | 2578.494 | 2602.904 | 2740.599 | 2824.927 | 2901.769 | 2725.464 | 2702.232 | 2745.497 | 2682.05 | 2409.756 | 2422.671 | 2452.525 | 2443.086 | 2424.114 | 2406.217 | 2387.911 | 2364.802 | 2342.546 | 2322.748 | 2301.832 | 2281.168 | 2262.984 | 2247.214 | 2232.25 | 2222.329 | 2224.557 | 2239.791 | 2258.102 | 2281.545 | 2302.997 | 2325.586 | 2349.758
LDCClass | November | 2008.948 | 2033.374 | 2140.685 | 2272.959 | 2233.734 | 2274.763 | 2343.965 | 2476.233 | 2487.338 | 2594.38 | 2878.018 | 2891.486 | 2849.245 | 2927.186 | 2921.157 | 2672.039 | 2764.154 | 2790.573 | 2876.808 | 2982.881 | 2832.336 | 2909.702 | 3021.29 | 2847.448 | 2833.664 | 2878.548 | 2760.454 | 2526.733 | 2555.06 | 2587.846 | 2579.321 | 2560.941 | 2543.801 | 2525.822 | 2501.526 | 2477.443 | 2455.816 | 2432.676 | 2409.617 | 2389.216 | 2371.56 | 2354.674 | 2344.147 | 2346.9 | 2363.263 | 2382.577 | 2407.192 | 2429.476 | 2452.869 | 2477.821
LDCClass | December | 2255.004 | 2258.49 | 2376.346 | 2542.874 | 2472.394 | 2550.876 | 2579.472 | 2862.065 | 2795.639 | 2946.623 | 3257.835 | 3265.912 | 3223.947 | 3318.168 | 3309.641 | 3042.266 | 3170.29 | 3184.888 | 3305.949 | 3457.79 | 2954.285 | 3021.613 | 3157.971 | 2981.441 | 2965.191 | 3015.209 | 2863.641 | 2652.296 | 2692.066 | 2725.32 | 2719.013 | 2703.46 | 2688.616 | 2672.16 | 2648.163 | 2623.973 | 2602.142 | 2578.446 | 2554.813 | 2533.704 | 2515.661 | 2498.078 | 2486.349 | 2488.972 | 2506.767 | 2527.784 | 2554.271 | 2578.398 | 2603.771 | 2630.654
Idaho Peak Day Loads (MW) |  | 1986 | 1987 | 1988 | 1989 | 1990 | 1991 | 1992 | 1993 | 1994 | 1995 | 1996 | 1997 | 1998 | 1999 | 2000 | 2001 | 2002 | 2003 | 2004 | 2005 | 2006 | 2007 | 2008 | 2009 | 2010 | 2011 | 2012 | 2013 | 2014 | 2015 | 2016 | 2017 | 2018 | 2019 | 2020 | 2021 | 2022 | 2023 | 2024 | 2025 | 2026 | 2027 | 2028 | 2029 | 2030 | 2031 | 2032 | 2033 | 2034 | 2035
LDCClass | Annual | 3182.96 | 3252.01 | 3423 | 3584.24 | 3565.95 | 3574.31 | 3764.97 | 3707.86 | 3937.37 | 3886.28 | 4737.63 | 4451 | 4631.98 | 3955.6 | 4106.22 | 4242.87 | 4051.61 | 4148.55 | 4693.75 | 4547.061 | 4338.27 | 4549.7 | 4772.41 | 4801.62 | 4417.53 | 4280.36 | 4008.4 | 3715.301 | 3773.398 | 3828.038 | 3815.305 | 3790.474 | 3764.564 | 3733.007 | 3689.46 | 3645.224 | 3604.106 | 3560.31 | 3517.04 | 3476.73 | 3440.526 | 3404.459 | 3371.377 | 3359.476 | 3373.103 | 3393.875 | 3421.756 | 3447.24 | 3475.227 | 3506.44
LDCClass | January | 3182.96 | 3252.01 | 3423 | 3584.24 | 3565.95 | 3574.31 | 3764.97 | 3707.86 | 3937.37 | 3886.28 | 4714.28 | 4451 | 4131.71 | 3910.97 | 4048.44 | 4242.87 | 4051.61 | 3927.83 | 4693.75 | 4330.48 | 3823.45 | 4549.7 | 4636.84 | 4251.19 | 3845.31 | 4280.36 | 4008.4 | 3715.301 | 3773.398 | 3828.038 | 3815.305 | 3790.474 | 3764.564 | 3733.007 | 3689.46 | 3645.224 | 3604.106 | 3560.31 | 3517.04 | 3476.73 | 3440.526 | 3404.459 | 3371.377 | 3359.476 | 3373.103 | 3393.875 | 3421.756 | 3447.24 | 3475.227 | 3506.44
LDCClass | February | 3170.56 | 3239.34 | 3409.67 | 3570.28 | 3552.07 | 3560.39 | 3750.31 | 3693.41 | 3922.04 | 3871.14 | 4737.63 | 4162.08 | 3720.54 | 3954.57 | 3853.24 | 4177.57 | 3856.06 | 4148.55 | 4023.41 | 4109.94 | 4242.6 | 4254.99 | 4097.7 | 3931.29 | 3793.67 | 4233.06 | 3803.59 | 3497.865 | 3545.222 | 3593.99 | 3581.793 | 3558.265 | 3533.918 | 3505.738 | 3466.088 | 3425.767 | 3388.495 | 3348.409 | 3308.677 | 3271.839 | 3238.807 | 3206.325 | 3177.613 | 3168.5 | 3182.905 | 3203.913 | 3232.177 | 3257.514 | 3285.048 | 3315.793
LDCClass | March | 2873.06 | 2935.39 | 3089.73 | 3235.27 | 3218.77 | 3226.31 | 3398.41 | 3346.85 | 3554.02 | 3507.9 | 3947.06 | 3862.61 | 3774.37 | 3777.58 | 3684.79 | 3676.97 | 3789.71 | 3664.22 | 3680.35 | 3453.95 | 3817.79 | 3906.82 | 3884.05 | 4037.87 | 3714.49 | 3713.74 | 3789.43 | 3500.013 | 3551.795 | 3602.31 | 3595.041 | 3576.383 | 3557.033 | 3534.521 | 3500.817 | 3466.487 | 3435.144 | 3401.001 | 3367.25 | 3336.36 | 3309.307 | 3283.26 | 3261.846 | 3258.245 | 3276.083 | 3300.043 | 3330.9 | 3358.764 | 3388.537 | 3421.25
LDCClass | April | 2613.74 | 2670.45 | 2810.86 | 2943.26 | 2928.25 | 2935.11 | 3091.68 | 3044.77 | 3233.25 | 3191.29 | 3316.13 | 3594.55 | 3404.29 | 3555.96 | 3456.51 | 3496.1 | 3346.15 | 3508.78 | 3401.58 | 3465.25 | 3407.47 | 3648.99 | 3938.28 | 3449.57 | 3461.01 | 3502.04 | 3331.49 | 3048.887 | 3085.773 | 3129.708 | 3123.682 | 3107.533 | 3091.072 | 3072.762 | 3046.028 | 3019.437 | 2995.494 | 2969.101 | 2943.02 | 2919.452 | 2899.103 | 2880.087 | 2865.828 | 2865.854 | 2883.052 | 2905.319 | 2933.569 | 2959.14 | 2986.162 | 3015.711
LDCClass | May | 2350.53 | 2401.52 | 2527.79 | 2646.87 | 2633.36 | 2639.53 | 2780.33 | 2738.15 | 2907.65 | 2869.91 | 3337.51 | 3364.45 | 3121.38 | 3377.94 | 3314.83 | 3190.4 | 3452.06 | 3220.19 | 3098.33 | 3234.94 | 3390.02 | 3379.14 | 3481.24 | 3274.27 | 3321.82 | 3161.53 | 3123.92 | 2742.525 | 2751.708 | 2790.545 | 2781.473 | 2763.281 | 2744.716 | 2724.634 | 2699.396 | 2675.619 | 2654.318 | 2631.315 | 2608.791 | 2588.507 | 2570.836 | 2554.406 | 2541.307 | 2540.414 | 2554.352 | 2572.836 | 2596.808 | 2618.664 | 2641.737 | 2667.066
LDCClass | June | 2459.69 | 2513.06 | 2645.19 | 2769.79 | 2755.66 | 2762.12 | 2909.46 | 2865.32 | 3042.69 | 3003.2 | 3172.89 | 3158.56 | 3155.76 | 3328.68 | 3478.26 | 3187.17 | 3564.14 | 3539.79 | 3534.73 | 3383.52 | 3796.09 | 3456.27 | 3884.29 | 3242.45 | 3358.3 | 3203.28 | 3212.19 | 2784.9 | 2767.035 | 2800.165 | 2791.446 | 2773.334 | 2755.179 | 2735.881 | 2712.807 | 2692.729 | 2675.546 | 2657.195 | 2639.875 | 2625.144 | 2613.391 | 2603.28 | 2596.247 | 2600.67 | 2619.147 | 2642.072 | 2670.87 | 2697.468 | 2725.294 | 2755.631
LDCClass | July | 2552.96 | 2608.35 | 2745.5 | 2874.82 | 2860.15 | 2866.86 | 3019.78 | 2973.97 | 3158.06 | 3117.08 | 3494.92 | 3337.05 | 3631.05 | 3492.94 | 3556.24 | 3169.06 | 3647.47 | 3865.75 | 3791.86 | 3778.05 | 3994.47 | 3930.78 | 3879.5 | 3905.85 | 3700.15 | 3511.72 | 3630.7 | 3251.165 | 3158.428 | 3165.455 | 3158.036 | 3141.789 | 3125.685 | 3109.145 | 3089.088 | 3072.558 | 3059.362 | 3045.207 | 3032.612 | 3023.034 | 3017.156 | 3013.376 | 3013.145 | 3024.064 | 3048.615 | 3077.577 | 3112.53 | 3145.383 | 3179.564 | 3216.449
LDCClass | August | 2465.59 | 2519.08 | 2651.53 | 2776.43 | 2762.27 | 2768.74 | 2916.43 | 2872.19 | 3049.98 | 3010.4 | 3384.08 | 3380.77 | 3496.74 | 3435.44 | 3422.41 | 3160.21 | 3564.57 | 3589.531 | 3812.44 | 3730.39 | 3580.86 | 3670.39 | 3915.67 | 3663.98 | 3740.68 | 3624.26 | 3702.89 | 3329.209 | 3227.254 | 3231.357 | 3222.789 | 3205.917 | 3189.376 | 3172.497 | 3152.243 | 3135.392 | 3121.959 | 3107.718 | 3095.093 | 3085.686 | 3080.005 | 3076.344 | 3076.133 | 3087.212 | 3111.787 | 3140.773 | 3175.695 | 3208.644 | 3242.947 | 3279.995
LDCClass | September | 2341.23 | 2392.02 | 2517.8 | 2636.4 | 2622.95 | 2629.09 | 2769.34 | 2727.32 | 2896.15 | 2858.56 | 3207.26 | 3155.76 | 3388.96 | 3271.57 | 3165.95 | 2889.34 | 3162.25 | 3547 | 3207.94 | 3280.4 | 3363.69 | 3340.63 | 3349.78 | 3310.11 | 3224.91 | 3455.05 | 3230.18 | 2868.12 | 2854.61 | 2885.737 | 2879.653 | 2862.549 | 2845.819 | 2829.043 | 2806.08 | 2785.096 | 2767.194 | 2747.43 | 2728.438 | 2712.31 | 2699.448 | 2688.781 | 2684.042 | 2691.743 | 2713.804 | 2740.149 | 2772.874 | 2802.353 | 2833.083 | 2866.535
LDCClass | October | 2776.19 | 2836.42 | 2985.56 | 3126.19 | 3110.24 | 3117.53 | 3283.83 | 3234.01 | 3434.2 | 3389.63 | 3493.34 | 3530.77 | 3468.03 | 3473.77 | 3447.25 | 3266.51 | 3877.38 | 3696.85 | 3481.48 | 3367.7 | 3884.21 | 3613.13 | 3558.59 | 3420.16 | 3268.87 | 3384.04 | 3282.57 | 2983.874 | 3014.405 | 3057.883 | 3051.558 | 3032.676 | 3013.966 | 2994.238 | 2964.548 | 2935.089 | 2908.468 | 2879.078 | 2849.751 | 2822.939 | 2799.673 | 2778.104 | 2764.062 | 2765.819 | 2785.247 | 2809.759 | 2840.937 | 2868.555 | 2897.614 | 2929.377
LDCClass | November | 2891.649 | 2954.38 | 3109.73 | 3256.21 | 3239.6 | 3247.19 | 3420.4 | 3368.51 | 3577.03 | 3530.6 | 3722.76 | 3630.91 | 3589.71 | 3629.41 | 3973.29 | 3668.12 | 3788.87 | 3950.49 | 4057.86 | 4091.81 | 4338.27 | 4100.52 | 3735.12 | 3504.86 | 4417.53 | 3659.12 | 3574.15 | 3281.2 | 3323.258 | 3370.012 | 3359.456 | 3338.212 | 3316.619 | 3292.233 | 3258.031 | 3223.434 | 3191.636 | 3157.306 | 3123.148 | 3091.846 | 3063.969 | 3036.658 | 3014.257 | 3009.851 | 3025.942 | 3047.907 | 3076.498 | 3102.391 | 3130.112 | 3160.819
LDCClass | December | 3070.3 | 3136.9 | 3301.84 | 3457.37 | 3439.73 | 3447.79 | 3631.71 | 3576.61 | 3798.01 | 3748.72 | 4133.98 | 3988.68 | 4631.98 | 3955.6 | 4106.22 | 3767.12 | 3792.65 | 4128.45 | 3991.5 | 4547.061 | 4142.149 | 4220.93 | 4772.41 | 4801.62 | 4056.52 | 4140.471 | 3891.98 | 3623.137 | 3683.061 | 3735.92 | 3725.754 | 3703.266 | 3679.759 | 3651.478 | 3611.078 | 3569.929 | 3531.842 | 3490.674 | 3449.622 | 3411.31 | 3377.022 | 3343.048 | 3313.768 | 3305.204 | 3321.021 | 3343.805 | 3373.747 | 3400.798 | 3430.15 | 3462.621
Idaho Minimum Day Loads (MW) |  | 1986 | 1987 | 1988 | 1989 | 1990 | 1991 | 1992 | 1993 | 1994 | 1995 | 1996 | 1997 | 1998 | 1999 | 2000 | 2001 | 2002 | 2003 | 2004 | 2005 | 2006 | 2007 | 2008 | 2009 | 2010 | 2011 | 2012 | 2013 | 2014 | 2015 | 2016 | 2017 | 2018 | 2019 | 2020 | 2021 | 2022 | 2023 | 2024 | 2025 | 2026 | 2027 | 2028 | 2029 | 2030 | 2031 | 2032 | 2033 | 2034 | 2035
LDCClass | Annual | 1458.92 | 1490.57 | 1568.95 | 1642.85 | 1634.47 | 1638.3 | 1725.69 | 1699.51 | 1804.71 | 1781.29 | 1671.51 | 1992.47 | 1919.96 | 2001.92 | 1969.6 | 1710.77 | 1834.26 | 1366.44 | 1888.43 | 1914.85 | 1939.31 | 1536.19 | 1683.3 | 1898.51 | 1881.06 | 1950.69 | 1904.57 | 1658.014 | 1649.108 | 1673.522 | 1664.112 | 1645.781 | 1628.9 | 1611.42 | 1593.159 | 1577.592 | 1564.381 | 1551.516 | 1539.752 | 1529.835 | 1521.829 | 1515.033 | 1509.069 | 1509.45 | 1517.405 | 1526.795 | 1539.917 | 1551.916 | 1564.594 | 1578.223
LDCClass | January | 1700.84 | 1737.74 | 1829.11 | 1915.27 | 1905.5 | 1909.97 | 2011.85 | 1981.33 | 2103.97 | 2076.67 | 2306.64 | 2266.28 | 2327.38 | 2434.22 | 2508.77 | 2528.45 | 2000.34 | 2074.07 | 2359.12 | 2246.07 | 2316.87 | 2414.86 | 2607.95 | 2343.48 | 2302.58 | 2218.8 | 2328.35 | 2101.567 | 2118.631 | 2155.659 | 2150.805 | 2137.624 | 2126.565 | 2116.215 | 2101.665 | 2087.69 | 2076.401 | 2064.828 | 2054.348 | 2046.77 | 2042.084 | 2038.969 | 2038.761 | 2046.665 | 2062.795 | 2079.07 | 2099.965 | 2118.645 | 2138 | 2157.832
LDCClass | February | 1596.18 | 1630.8 | 1716.55 | 1797.41 | 1788.24 | 1792.43 | 1888.04 | 1859.4 | 1974.5 | 1948.88 | 2191.34 | 2292.21 | 2273.04 | 2337.88 | 2357.7 | 2409.37 | 2073.71 | 2205.43 | 2248.34 | 2245.88 | 2297.43 | 2246.72 | 2421.43 | 2312.53 | 2230.6 | 2313.78 | 2276.53 | 2056.781 | 2071.853 | 2108.224 | 2101.971 | 2086.682 | 2073.422 | 2060.341 | 2043.01 | 2026.16 | 2012.103 | 1998.005 | 1985.161 | 1975.26 | 1968.164 | 1962.544 | 1958.397 | 1962.519 | 1975.921 | 1989.837 | 2008.342 | 2024.865 | 2042.248 | 2060.267
LDCClass | March | 1636.36 | 1671.86 | 1759.77 | 1842.66 | 1833.26 | 1837.56 | 1935.58 | 1906.21 | 2024.21 | 1997.94 | 2163.01 | 2138.6 | 2088.52 | 2120.89 | 2249.99 | 1977.85 | 2042.85 | 1872.06 | 1982.68 | 2061.4 | 2169.03 | 1536.19 | 1683.3 | 2171.25 | 2050.14 | 2005.06 | 2056.85 | 1843.754 | 1852.308 | 1878.083 | 1868.445 | 1847.746 | 1829.827 | 1813.586 | 1794.237 | 1776.034 | 1760.676 | 1745.722 | 1732.222 | 1721.613 | 1713.809 | 1708.017 | 1704.603 | 1708.159 | 1719.483 | 1731.198 | 1747.177 | 1761.458 | 1776.441 | 1792.092
LDCClass | April | 1468.02 | 1499.87 | 1578.73 | 1653.1 | 1644.66 | 1648.52 | 1736.45 | 1710.11 | 1815.97 | 1792.4 | 1671.51 | 2023.62 | 1919.96 | 2003.97 | 2112.95 | 1872.82 | 1888.54 | 1366.44 | 1888.43 | 1946.56 | 1967.21 | 2014.13 | 2072.97 | 1898.51 | 1940.55 | 2067.94 | 1904.57 | 1683.055 | 1683.294 | 1707.377 | 1697.317 | 1678.844 | 1662.367 | 1646.99 | 1629.204 | 1612.779 | 1598.702 | 1584.786 | 1571.983 | 1561.448 | 1553.285 | 1546.686 | 1541.928 | 1543.88 | 1553.353 | 1563.53 | 1577.572 | 1590.266 | 1603.635 | 1617.546
LDCClass | May | 1458.92 | 1490.57 | 1568.95 | 1642.85 | 1634.47 | 1638.3 | 1725.69 | 1699.51 | 1804.71 | 1781.29 | 1900.01 | 2018 | 1993.87 | 2014.78 | 2087.47 | 1856.25 | 1834.26 | 1888.23 | 1938.18 | 1914.85 | 1989.02 | 2084.07 | 2096.46 | 1921.28 | 1917.52 | 1974.72 | 1971.97 | 1697.104 | 1687.529 | 1712.599 | 1701.848 | 1682.528 | 1664.416 | 1646.875 | 1628.552 | 1612.418 | 1598.786 | 1585.419 | 1573.114 | 1562.937 | 1554.814 | 1547.983 | 1542.284 | 1543.084 | 1551.323 | 1560.654 | 1573.876 | 1585.705 | 1598.238 | 1611.629
LDCClass | June | 1517 | 1549.91 | 1631.41 | 1708.25 | 1699.54 | 1703.52 | 1794.39 | 1767.17 | 1876.56 | 1852.21 | 1986.19 | 2042.47 | 1975.71 | 2098.77 | 2190.03 | 1959.04 | 1949.98 | 1967.33 | 2009.77 | 2031.81 | 2007.75 | 2131.75 | 2171.54 | 1924.77 | 1881.06 | 1991.46 | 2049.57 | 1722.295 | 1705.688 | 1733.311 | 1721.909 | 1702.708 | 1683.865 | 1664.863 | 1646.286 | 1630.583 | 1617.213 | 1604.131 | 1592.066 | 1581.751 | 1573.256 | 1565.832 | 1559.162 | 1559.051 | 1566.561 | 1575.5 | 1588.174 | 1599.78 | 1612.102 | 1625.264
LDCClass | July | 1558.89 | 1592.71 | 1676.45 | 1755.42 | 1746.47 | 1750.56 | 1843.94 | 1815.96 | 1928.37 | 1903.35 | 2094.01 | 2134.32 | 2084.78 | 2122.05 | 2124.92 | 1818.47 | 2034.15 | 1970.09 | 2065.57 | 2045.99 | 2107.3 | 2156.59 | 2271.32 | 2064.18 | 2041.08 | 2125.55 | 2148 | 1827.343 | 1813.895 | 1844.266 | 1834.118 | 1815.782 | 1797.73 | 1779.799 | 1761.509 | 1746.228 | 1733.442 | 1720.8 | 1709.338 | 1699.739 | 1692.252 | 1686.111 | 1681.054 | 1682.937 | 1693.26 | 1705.231 | 1721.428 | 1736.314 | 1751.958 | 1768.717
LDCClass | August | 1564.69 | 1598.63 | 1682.69 | 1761.95 | 1752.96 | 1757.07 | 1850.8 | 1822.72 | 1935.55 | 1910.43 | 2050.33 | 2045.95 | 2080.66 | 2080.76 | 2104.46 | 1796.29 | 1980.7 | 1972.92 | 2019.33 | 2122.42 | 2083.34 | 2135.83 | 2124.32 | 1990.49 | 2052.07 | 2107.61 | 1973.46 | 1665.61 | 1650.441 | 1677.399 | 1667.004 | 1648.082 | 1629.681 | 1611.42 | 1593.159 | 1577.592 | 1564.381 | 1551.516 | 1539.752 | 1529.835 | 1521.829 | 1515.033 | 1509.069 | 1509.45 | 1517.405 | 1526.795 | 1539.917 | 1551.916 | 1564.594 | 1578.223
LDCClass | September | 1515 | 1547.87 | 1629.26 | 1706 | 1697.3 | 1701.28 | 1792.03 | 1764.84 | 1874.09 | 1849.77 | 2002.19 | 1992.47 | 1984.34 | 2001.92 | 1969.6 | 1710.77 | 1894.43 | 1877.42 | 1950.06 | 1957.76 | 1939.31 | 2030.03 | 2069.45 | 1901.12 | 1929.17 | 1963.59 | 1908.93 | 1658.014 | 1649.108 | 1673.522 | 1664.112 | 1645.781 | 1628.9 | 1612.958 | 1595.699 | 1580.497 | 1567.808 | 1555.396 | 1544.08 | 1534.939 | 1527.995 | 1522.545 | 1518.967 | 1521.861 | 1531.885 | 1542.825 | 1557.678 | 1571.047 | 1585.082 | 1599.965
LDCClass | October | 1523.1 | 1556.14 | 1637.97 | 1715.12 | 1706.37 | 1710.37 | 1801.61 | 1774.27 | 1884.1 | 1859.65 | 1971.1 | 2079.24 | 2040.74 | 2129.51 | 2052.08 | 1775.08 | 1921.51 | 1820.65 | 1974.49 | 1939.13 | 1953.97 | 2067.26 | 2044.33 | 1903.49 | 1932.36 | 1950.69 | 1918.62 | 1694.046 | 1690.421 | 1715.765 | 1706.71 | 1687.826 | 1670.889 | 1655.215 | 1637.763 | 1621.928 | 1608.742 | 1595.899 | 1584.232 | 1575.036 | 1568.108 | 1562.774 | 1559.41 | 1562.476 | 1572.57 | 1583.395 | 1598.139 | 1611.302 | 1625.126 | 1639.84
LDCClass | November | 1553.19 | 1586.89 | 1670.32 | 1749.01 | 1740.08 | 1744.16 | 1837.2 | 1809.33 | 1921.33 | 1896.39 | 2158.15 | 2175.23 | 2149.68 | 2130.41 | 2273.16 | 1939.1 | 2119.86 | 2124.13 | 2173.41 | 2124.74 | 2048.04 | 2201.59 | 2079.34 | 2079.62 | 2009.92 | 2251.27 | 1922.78 | 1723.745 | 1730.987 | 1758.684 | 1750.868 | 1734.117 | 1719.655 | 1706.588 | 1690.42 | 1675.305 | 1662.804 | 1650.412 | 1639.141 | 1630.513 | 1624.403 | 1619.965 | 1618.029 | 1623.063 | 1635.388 | 1648.127 | 1665.061 | 1680.14 | 1695.886 | 1712.361
LDCClass | December | 1651.76 | 1687.59 | 1776.33 | 1860 | 1850.51 | 1854.85 | 1953.79 | 1924.15 | 2043.26 | 2016.74 | 2357.27 | 2415.21 | 2264.93 | 2415.06 | 2314.08 | 2249.71 | 2204.87 | 2272.99 | 2241.99 | 2245.25 | 1980.11 | 2271.96 | 2232.93 | 2318.57 | 2272.6 | 2259.21 | 2178.99 | 1987.168 | 2006.367 | 2040.838 | 2037.451 | 2026.064 | 2016.712 | 2008.059 | 1995.075 | 1982.568 | 1972.63 | 1962.263 | 1952.826 | 1946.204 | 1942.329 | 1939.881 | 1940.314 | 1948.775 | 1965.482 | 1982.432 | 2003.96 | 2023.249 | 2043.179 | 2063.6
Idaho Residential Loads (GWh) |  | 1986 | 1987 | 1988 | 1989 | 1990 | 1991 | 1992 | 1993 | 1994 | 1995 | 1996 | 1997 | 1998 | 1999 | 2000 | 2001 | 2002 | 2003 | 2004 | 2005 | 2006 | 2007 | 2008 | 2009 | 2010 | 2011 | 2012 | 2013 | 2014 | 2015 | 2016 | 2017 | 2018 | 2019 | 2020 | 2021 | 2022 | 2023 | 2024 | 2025 | 2026 | 2027 | 2028 | 2029 | 2030 | 2031 | 2032 | 2033 | 2034 | 2035
LDCEU | Total | 6531.555 | 6289.197 | 6509.187 | 6885.582 | 6544.654 | 7034.24 | 6810.653 | 7472.422 | 7437.254 | 7478.394 | 7884.033 | 7849.546 | 7817.59 | 7932.309 | 8104.19 | 8093.212 | 8600.871 | 8722.258 | 8935.855 | 9174.253 | 9257.912 | 9280.199 | 9770.465 | 9544.646 | 8882.752 | 9040.451 | 8546.295 | 8574.042 | 8729.672 | 8722.668 | 8661.899 | 8609.982 | 8555.377 | 8488.48 | 8414.482 | 8336.211 | 8260.588 | 8178.894 | 8091.014 | 8006.398 | 7923.4 | 7825.31 | 7726.123 | 7683.962 | 7706.971 | 7754.44 | 7810.741 | 7874.836 | 7946.952 | 8025.548
LDCEU | Space Heating | 1043.125 | 1010.004 | 1068.8 | 1193.229 | 1102.012 | 1197.35 | 1115.157 | 1713.664 | 1518.307 | 1565.322 | 1705.306 | 1691.583 | 1661.289 | 1739.246 | 1767.349 | 1809.295 | 1986.72 | 1808.489 | 1960.79 | 2051.146 | 1931.923 | 1834.599 | 2105.006 | 2029.089 | 1874.459 | 1979.943 | 1759.008 | 1806.37 | 1869.4 | 1921.965 | 1916.419 | 1909.464 | 1898.513 | 1873.115 | 1843.303 | 1811.551 | 1782.366 | 1754.196 | 1727.584 | 1702.882 | 1678.864 | 1651.937 | 1612.976 | 1584.91 | 1573.734 | 1566.548 | 1560.714 | 1556.213 | 1554.827 | 1555.859
LDCEU | Water Heating Under 55 | 1599.942 | 1545.346 | 1553.528 | 1610.178 | 1522.967 | 1611.279 | 1567.834 | 1594.201 | 1528.666 | 1559.518 | 1577.11 | 1545.616 | 1486.138 | 1508.26 | 1487.616 | 1433.153 | 1487.271 | 1487.44 | 1480.347 | 1477.053 | 1436.966 | 1457.664 | 1500.834 | 1448.925 | 1371.499 | 1358.677 | 1309.513 | 1322.863 | 1379.211 | 1407.213 | 1410.228 | 1412.156 | 1410.976 | 1407.391 | 1399.27 | 1386.552 | 1372.432 | 1355.692 | 1337.36 | 1318.078 | 1297.21 | 1271.205 | 1227.311 | 1188.813 | 1174.101 | 1168.437 | 1165.63 | 1164.636 | 1165.116 | 1166.356
LDCEU | Lighting | 1105.947 | 1075.109 | 1088.336 | 1136.752 | 1085.602 | 1161.493 | 1146.466 | 1189.013 | 1161.393 | 1203.75 | 1238.397 | 1232.776 | 1205.506 | 1244.119 | 1247.029 | 1220.012 | 1287.29 | 1312.488 | 1334.367 | 1364.551 | 1355.288 | 1390.444 | 1444.635 | 1381.54 | 1294.559 | 1268.74 | 1205.956 | 1182.899 | 1200.838 | 1209.223 | 1170.632 | 1131.889 | 1093.076 | 1055.717 | 1021.221 | 986.2813 | 949.2194 | 909.3832 | 862.5718 | 814.0446 | 763.3755 | 706.8299 | 686.6405 | 691.7061 | 700.8479 | 711.6517 | 722.7694 | 734.5172 | 746.4671 | 758.4291
LDCEU | Refrigeration | 603.7062 | 582.6411 | 585.1254 | 606.3928 | 574.1418 | 608.4724 | 594.4377 | 612.8353 | 595.4686 | 613.5385 | 626.9299 | 619.6494 | 601.3109 | 615.7635 | 612.1679 | 594.128 | 621.6802 | 628.2138 | 632.6285 | 640.2548 | 628.8365 | 638.2039 | 655.6655 | 619.7712 | 573.6935 | 555.2162 | 523.2115 | 519.2333 | 531.7626 | 541.2248 | 541.2852 | 541.9778 | 542.8568 | 544.3416 | 546.1112 | 547.9499 | 550.3999 | 553.1122 | 556.2592 | 560.1249 | 564.522 | 569.1743 | 574.0817 | 579.4239 | 585.1101 | 591.025 | 597.168 | 603.5108 | 610.1075 | 617.0876
LDCEU | Freezer | 178.808 | 175.915 | 180.1827 | 190.0452 | 183.1511 | 197.2854 | 195.9672 | 206.221 | 204.3793 | 214.9892 | 224.3171 | 226.5489 | 224.7362 | 235.2027 | 238.9669 | 236.9072 | 253.2861 | 261.626 | 269.449 | 279.2903 | 280.8224 | 291.6795 | 306.8488 | 297.1349 | 281.923 | 279.6561 | 270.2712 | 273.3606 | 285.2616 | 295.8779 | 301.4557 | 307.3784 | 313.3447 | 319.6797 | 326.1938 | 332.832 | 339.8761 | 347.1246 | 354.6868 | 362.7499 | 371.2948 | 380.0649 | 389.0788 | 398.479 | 408.211 | 418.2163 | 428.473 | 439.0039 | 449.8456 | 461.0988
LDCEU | Clothes Washer | 83.0648 | 78.2571 | 76.6962 | 79.2078 | 74.7541 | 77.7859 | 74.6064 | 75.5329 | 72.0371 | 72.8863 | 73.0624 | 70.9287 | 67.541 | 67.8269 | 66.1199 | 62.8475 | 64.4094 | 63.7378 | 62.8427 | 62.2589 | 59.7445 | 59.2936 | 59.4458 | 54.8536 | 49.5231 | 46.7136 | 42.849 | 42.5146 | 43.5403 | 44.3301 | 44.3714 | 44.4827 | 44.62 | 44.8222 | 45.06 | 45.3203 | 45.6408 | 45.9917 | 46.3852 | 46.8433 | 47.3571 | 47.8947 | 48.4562 | 49.0572 | 49.6892 | 50.3427 | 51.0148 | 51.7056 | 52.4185 | 53.1642
LDCEU | Clothes Dryer | 379.7567 | 371.1581 | 377.7112 | 396.8421 | 329.0339 | 355.4283 | 354.5755 | 377.1381 | 377.9265 | 401.8557 | 423.938 | 432.7761 | 433.8833 | 458.9966 | 471.6073 | 472.9174 | 511.4764 | 534.388 | 556.7695 | 583.45 | 593.3705 | 536.1212 | 570.5667 | 558.9391 | 536.5272 | 538.5818 | 526.7375 | 546.3203 | 580.1783 | 487.0032 | 501.2908 | 515.4783 | 528.9341 | 542.3622 | 555.2921 | 567.3261 | 579.3098 | 590.7609 | 601.9948 | 613.3954 | 625.1727 | 635.528 | 643.4791 | 652.2828 | 664.0955 | 676.9725 | 689.5932 | 702.4363 | 715.4801 | 728.5295
LDCEU | Dishwasher | 120.0905 | 115.9324 | 116.4959 | 127.4362 | 119.6355 | 125.6778 | 129.4193 | 135.8765 | 134.3095 | 140.7222 | 146.3081 | 147.0543 | 145.1085 | 151.0974 | 152.8013 | 150.741 | 160.3501 | 164.7224 | 168.694 | 173.7075 | 173.4226 | 178.6278 | 186.301 | 178.7133 | 172.5845 | 169.9386 | 173.9955 | 172.3426 | 176.6577 | 180.4953 | 181.6976 | 183.5488 | 185.8044 | 188.6206 | 191.826 | 195.3524 | 199.3504 | 203.6606 | 208.3428 | 213.4849 | 219.06 | 224.8901 | 230.9867 | 237.4203 | 244.1451 | 251.127 | 258.3342 | 265.7896 | 273.5056 | 281.5359
LDCEU | Cooking | 197.6201 | 198.4766 | 207.4876 | 223.6253 | 220.2019 | 242.6061 | 246.101 | 264.1584 | 258.9258 | 269.0544 | 277.3002 | 276.3316 | 270.4732 | 279.412 | 280.2962 | 274.9744 | 296.2488 | 308.3141 | 319.8266 | 331.7045 | 328.7115 | 336.6421 | 348.9929 | 333.6476 | 308.7017 | 298.698 | 288.5582 | 290.6656 | 302.0522 | 311.876 | 316.0925 | 320.2415 | 324.0703 | 325.0129 | 325.9021 | 326.6663 | 327.5891 | 328.5699 | 329.6013 | 331.0174 | 332.8792 | 334.1043 | 335.4006 | 336.7569 | 339.4849 | 342.4041 | 345.2839 | 348.3437 | 351.3762 | 354.7066
LDCEU | Air Conditioning | 314.4134 | 269.8993 | 332.7916 | 310.6944 | 368.307 | 370.9528 | 336.0644 | 152.1889 | 468.2273 | 280.9026 | 362.8804 | 368.8116 | 497.7866 | 328.0517 | 417.9808 | 480.5931 | 449.2535 | 591.6061 | 477.0033 | 390.6469 | 529.9886 | 482.3951 | 357.7321 | 399.6906 | 264.2319 | 333.5707 | 319.3047 | 353.3992 | 297.0262 | 275.5188 | 275.0204 | 274.8285 | 274.6926 | 274.8533 | 275.1413 | 275.4903 | 276.1189 | 276.863 | 277.7921 | 279.039 | 280.5545 | 282.1629 | 283.8627 | 285.7478 | 287.7731 | 289.8835 | 292.0721 | 294.332 | 296.688 | 299.2028
LDCEU | Entertainment Center | 190.4767 | 197.7499 | 213.0001 | 236.476 | 238.9086 | 269.8907 | 287.1735 | 311.9821 | 319.4814 | 346.4461 | 370.5885 | 381.6315 | 403.9071 | 448.5269 | 490.931 | 525.6004 | 598.4031 | 669.7143 | 757.1776 | 872.1736 | 962.1567 | 1047.044 | 1142.789 | 1191.816 | 1209.934 | 1251.167 | 1230.937 | 1164.901 | 1132.208 | 1090.313 | 1036.468 | 991.611 | 951.7776 | 915.4218 | 877.6107 | 843.4242 | 810.2161 | 774.8847 | 738.8329 | 703.2125 | 669.1127 | 635.007 | 594.7579 | 567.259 | 554.3748 | 549.0737 | 547.4992 | 548.6874 | 551.8291 | 556.2291
LDCEU | Other Non-Substitutables | 693.3158 | 645.6755 | 683.2831 | 745.494 | 695.9525 | 781.8118 | 727.1621 | 801.1224 | 759.2868 | 767.7768 | 813.6165 | 810.4651 | 774.4384 | 807.7658 | 821.9431 | 782.6705 | 831.4166 | 836.5807 | 859.3099 | 889.599 | 918.108 | 966.2881 | 1026.752 | 985.8109 | 881.9187 | 895.0621 | 831.8496 | 834.4756 | 864.1368 | 889.9669 | 900.2932 | 911.2642 | 922.0215 | 933.4034 | 944.7376 | 955.5668 | 967.0612 | 978.5272 | 990.3365 | 1003.089 | 1016.371 | 1029.681 | 1043.041 | 1056.812 | 1070.846 | 1084.922 | 1099.056 | 1113.217 | 1127.521 | 1142.228
LDCEU | Water Heating Over 55 | 21.2906 | 23.034 | 25.7493 | 29.2089 | 29.9871 | 34.2072 | 35.6887 | 38.4879 | 38.8464 | 41.6316 | 44.2776 | 45.3746 | 45.4717 | 48.0397 | 49.3818 | 49.3729 | 53.0661 | 54.9377 | 56.65 | 58.4173 | 58.5732 | 61.1953 | 64.8949 | 64.714 | 63.1979 | 64.4874 | 64.104 | 64.6981 | 67.3991 | 67.6606 | 66.6454 | 65.6619 | 64.6892 | 63.74 | 62.8137 | 61.8985 | 61.008 | 60.1277 | 59.2666 | 58.4359 | 57.6265 | 56.8307 | 56.0509 | 55.2952 | 54.5578 | 53.8369 | 53.1334 | 52.443 | 51.7703 | 51.1208
Idaho Commercial Loads (GWh) |  | 1986 | 1987 | 1988 | 1989 | 1990 | 1991 | 1992 | 1993 | 1994 | 1995 | 1996 | 1997 | 1998 | 1999 | 2000 | 2001 | 2002 | 2003 | 2004 | 2005 | 2006 | 2007 | 2008 | 2009 | 2010 | 2011 | 2012 | 2013 | 2014 | 2015 | 2016 | 2017 | 2018 | 2019 | 2020 | 2021 | 2022 | 2023 | 2024 | 2025 | 2026 | 2027 | 2028 | 2029 | 2030 | 2031 | 2032 | 2033 | 2034 | 2035
LDCEU | Total | 4952.686 | 5162.518 | 5483.706 | 5628.225 | 6124.594 | 5747.009 | 6399.291 | 5878.651 | 6716.918 | 6257.82 | 7061.927 | 6960.817 | 6878.156 | 7350.378 | 8060.057 | 7469.647 | 8248.739 | 6076.741 | 6047.911 | 6379.266 | 6296.597 | 6329.785 | 6518.37 | 6305.628 | 5970.896 | 6029.337 | 5837.728 | 5827.579 | 6022.8 | 6158.053 | 6184.45 | 6116.822 | 6057.306 | 6004.189 | 5904.149 | 5808.776 | 5729.313 | 5642.662 | 5562.05 | 5495.289 | 5445.026 | 5415.387 | 5417.762 | 5452.388 | 5529.297 | 5617.087 | 5731.539 | 5822.622 | 5916.25 | 6021.315
LDCEU | Space Heating | 352.9681 | 351.8001 | 381.5832 | 422.3138 | 426.0638 | 416.0872 | 420.6432 | 486.1314 | 449.9792 | 432.5651 | 501.0305 | 482.37 | 446.4573 | 505.7991 | 544.761 | 500.8084 | 578.2354 | 393.2348 | 429.8365 | 467.579 | 445.6754 | 453.3277 | 503.9868 | 477.0657 | 465.5554 | 462.5568 | 418.0001 | 419.515 | 435.8339 | 447.0183 | 444.0785 | 438.337 | 431.2195 | 423.9179 | 411.2325 | 397.4882 | 384.6119 | 370.1548 | 356.0052 | 343.14 | 331.9686 | 320.5978 | 305.7804 | 298.3275 | 299.531 | 303.2306 | 310.2157 | 315.2536 | 320.5149 | 326.5592
LDCEU | Water Heating | 119.9323 | 125.1429 | 128.876 | 132.1319 | 141.7572 | 134.7705 | 151.6088 | 144.2387 | 153.7903 | 150.7741 | 166.3083 | 163.4431 | 155.303 | 170.7239 | 181.9494 | 165.7182 | 184.8635 | 142.0671 | 146.1245 | 154.6016 | 145.2973 | 147.3522 | 162.7449 | 155.0739 | 156.2183 | 151.019 | 136.8381 | 139.2477 | 146.8227 | 151.0216 | 152.4849 | 153.5238 | 154.7289 | 156.5812 | 156.106 | 155.8167 | 156.3532 | 156.8752 | 157.6018 | 158.9463 | 160.4642 | 161.9492 | 163.4739 | 165.3597 | 167.3722 | 169.2462 | 172.0079 | 173.6587 | 175.3279 | 177.4183
LDCEU | Other Substitutables | 93.8261 | 104.7121 | 109.2253 | 113.6241 | 122.4705 | 115.7536 | 131.3521 | 125.9604 | 135.1555 | 134.1438 | 148.6068 | 147.6294 | 143.3966 | 161.5419 | 173.0829 | 158.3423 | 174.7097 | 133.2617 | 135.4533 | 142.7655 | 132.2174 | 134.6292 | 148.7975 | 142.6797 | 142.464 | 139.3436 | 126.824 | 126.9439 | 131.0336 | 133.7123 | 133.6055 | 131.5518 | 128.9673 | 126.3453 | 123.4777 | 120.3303 | 116.8799 | 113.0886 | 109.0082 | 104.5347 | 99.6101 | 93.9684 | 86.0059 | 79.2275 | 75.2722 | 72.3715 | 69.5714 | 67.2198 | 64.8939 | 64.2088
LDCEU | Refrigeration | 772.34 | 869.1782 | 911.5872 | 949.2304 | 1020.335 | 964.0976 | 1093.862 | 1051.729 | 1126.354 | 1112.346 | 1231.359 | 1221.424 | 1188.776 | 1338.93 | 1438.643 | 1316.936 | 1457.287 | 1113.915 | 1134.67 | 1192.327 | 1113.107 | 1127.891 | 1243.802 | 1187.897 | 1204.067 | 1159.565 | 1053.783 | 1023.453 | 1027.126 | 1021.525 | 995.6854 | 952.2214 | 910.5832 | 872.5881 | 836.1987 | 804.0529 | 775.7272 | 750.2377 | 728.4609 | 709.0856 | 692.4779 | 678.3708 | 668.0762 | 659.4906 | 653.1352 | 647.7546 | 643.5688 | 640.1862 | 637.4887 | 635.1277
LDCEU | Lighting | 1247.41 | 1305.651 | 1355.933 | 1397.713 | 1496.51 | 1422.542 | 1605.907 | 1533.672 | 1637.688 | 1603.756 | 1769.22 | 1744.289 | 1676.145 | 1861.997 | 1998.148 | 1826.349 | 2038.966 | 1138.577 | 1171.308 | 1239.634 | 1212.182 | 1223.349 | 1298.463 | 1246.715 | 1185.896 | 1196.513 | 1126.677 | 1125.32 | 1163.586 | 1189.739 | 1197.08 | 1153.668 | 1122.432 | 1088.879 | 1043.537 | 997.4078 | 954.3278 | 912.1996 | 871.0767 | 835.7079 | 807.5846 | 785.632 | 762.786 | 747.7884 | 745.9379 | 749.0029 | 754.8002 | 758.2257 | 761.8386 | 765.4361
LDCEU | Air Conditioning | 1211.843 | 1203.852 | 1347.465 | 1328.837 | 1546.173 | 1390.344 | 1526.814 | 1134.07 | 1719.119 | 1367.77 | 1641.384 | 1622.073 | 1756.34 | 1641.937 | 1929.322 | 1863.024 | 1982.587 | 1744.787 | 1577.917 | 1650.232 | 1690.646 | 1686.219 | 1631.66 | 1602.735 | 1448.507 | 1508.739 | 1547.439 | 1545.44 | 1597.476 | 1635.266 | 1646.604 | 1654.091 | 1662.65 | 1675.663 | 1680.236 | 1687.616 | 1701.309 | 1714.772 | 1732.233 | 1756.205 | 1785.345 | 1816.999 | 1849.078 | 1890.228 | 1940.667 | 1993.438 | 2056.893 | 2112.663 | 2170.259 | 2233.518
LDCEU | Other Non-Substitutables | 1154.366 | 1202.182 | 1249.036 | 1284.375 | 1371.284 | 1303.414 | 1469.104 | 1402.849 | 1494.832 | 1456.465 | 1604.018 | 1579.589 | 1511.739 | 1669.449 | 1794.151 | 1638.469 | 1832.091 | 1410.899 | 1452.601 | 1532.127 | 1557.471 | 1557.017 | 1528.915 | 1493.461 | 1368.189 | 1411.601 | 1428.167 | 1447.659 | 1520.922 | 1579.772 | 1614.911 | 1633.429 | 1646.725 | 1660.214 | 1653.361 | 1646.064 | 1640.104 | 1625.333 | 1607.665 | 1587.669 | 1567.576 | 1557.87 | 1582.561 | 1611.966 | 1647.381 | 1682.044 | 1724.482 | 1755.415 | 1785.927 | 1819.048
Idaho Industrial Loads (GWh) |  | 1986 | 1987 | 1988 | 1989 | 1990 | 1991 | 1992 | 1993 | 1994 | 1995 | 1996 | 1997 | 1998 | 1999 | 2000 | 2001 | 2002 | 2003 | 2004 | 2005 | 2006 | 2007 | 2008 | 2009 | 2010 | 2011 | 2012 | 2013 | 2014 | 2015 | 2016 | 2017 | 2018 | 2019 | 2020 | 2021 | 2022 | 2023 | 2024 | 2025 | 2026 | 2027 | 2028 | 2029 | 2030 | 2031 | 2032 | 2033 | 2034 | 2035
LDCEU | Total | 6269.542 | 6714.356 | 7184.74 | 7584.325 | 7345.005 | 7217.338 | 7916.569 | 7417.753 | 7944.146 | 8201.782 | 9385.995 | 9699.995 | 9235.338 | 9160.85 | 8398.739 | 7550.847 | 6921.202 | 9193.657 | 9483.662 | 8894.518 | 8860.962 | 9504.825 | 9474.75 | 8361.787 | 8967.878 | 9227.803 | 9452.553 | 6905.054 | 6622.414 | 6753.172 | 6698.243 | 6641.802 | 6581.436 | 6512.983 | 6455.225 | 6404.99 | 6357.848 | 6313.579 | 6273.846 | 6237.947 | 6205.76 | 6175.467 | 6138.176 | 6116.542 | 6112.027 | 6111.541 | 6117.188 | 6123.482 | 6130.885 | 6139.668
LDCEU | Process Heat | 203.9335 | 216.7324 | 260.1948 | 289.5034 | 260.2265 | 271.8608 | 275.6475 | 343.422 | 309.8562 | 447.943 | 546.5312 | 567.6709 | 576.9805 | 548.1171 | 464.3808 | 324.1495 | 254.2104 | 494.1236 | 521.7065 | 554.1431 | 558.2391 | 563.9426 | 609.3997 | 534.2562 | 609.6066 | 630.7903 | 606.9167 | 469.1635 | 399.984 | 408.6842 | 401.1121 | 393.4672 | 385.9394 | 377.8848 | 369.0646 | 360.3473 | 352.5663 | 345.7309 | 340.0529 | 335.4348 | 331.8966 | 329.1304 | 326.3878 | 325.3677 | 325.7003 | 325.7732 | 326.7079 | 327.5605 | 328.3717 | 329.1567
LDCEU | Motors | 4949.895 | 5276.775 | 5520.7 | 5743.586 | 5662.892 | 5495.256 | 6131.657 | 5364.861 | 6016.625 | 5732.162 | 6421.583 | 6620.782 | 6148.81 | 6191.243 | 5809.01 | 5614.356 | 5323.616 | 6494.7 | 6675.386 | 5962.633 | 5927.812 | 6448.441 | 6257.411 | 5493.98 | 5742.587 | 5889.139 | 6236.79 | 4571.235 | 4430.597 | 4518.48 | 4478.659 | 4435.527 | 4386.784 | 4330.067 | 4284.6 | 4246.293 | 4209.637 | 4174.583 | 4142.409 | 4112.615 | 4085.301 | 4058.833 | 4025.29 | 4004.972 | 4000.125 | 3999.56 | 4003.869 | 4009.223 | 4015.648 | 4023.242
LDCEU | Other Subs | 529.9918 | 585.2198 | 667.2897 | 745.5127 | 657.0165 | 673.9006 | 686.4337 | 850.7198 | 740.4789 | 1052.73 | 1294.252 | 1343.076 | 1368.871 | 1300.553 | 1103.812 | 770.2629 | 605.6749 | 1175.794 | 1243.287 | 1321.453 | 1343.513 | 1397.217 | 1446.784 | 1275.986 | 1501.651 | 1549.988 | 1489.275 | 1003.937 | 952.1005 | 968.7811 | 960.1316 | 953.4755 | 948.3961 | 943.8185 | 939.4252 | 935.3293 | 931.6954 | 928.4051 | 925.5527 | 923.0419 | 920.7283 | 918.6501 | 916.5832 | 915.1021 | 913.9692 | 912.813 | 911.9977 | 911.0339 | 910.1268 | 909.3517
LDCEU | Miscellaneous | 585.7225 | 635.6288 | 736.5555 | 805.7227 | 764.8704 | 776.3207 | 822.8307 | 858.751 | 877.1861 | 968.9471 | 1123.629 | 1168.467 | 1140.676 | 1120.937 | 1021.537 | 842.0781 | 737.7009 | 1029.039 | 1043.283 | 1056.288 | 1031.397 | 1095.225 | 1161.156 | 1057.564 | 1114.034 | 1157.886 | 1119.571 | 860.7182 | 839.7327 | 857.2269 | 858.3401 | 859.3322 | 860.316 | 861.2127 | 862.1351 | 863.0198 | 863.9486 | 864.8594 | 865.8317 | 866.855 | 867.8343 | 868.8536 | 869.9147 | 871.0997 | 872.2318 | 873.3937 | 874.6136 | 875.6653 | 876.7383 | 877.9174
Idaho Transportation Loads (GWh) |  | 1986 | 1987 | 1988 | 1989 | 1990 | 1991 | 1992 | 1993 | 1994 | 1995 | 1996 | 1997 | 1998 | 1999 | 2000 | 2001 | 2002 | 2003 | 2004 | 2005 | 2006 | 2007 | 2008 | 2009 | 2010 | 2011 | 2012 | 2013 | 2014 | 2015 | 2016 | 2017 | 2018 | 2019 | 2020 | 2021 | 2022 | 2023 | 2024 | 2025 | 2026 | 2027 | 2028 | 2029 | 2030 | 2031 | 2032 | 2033 | 2034 | 2035
LDCECC | Transportation | 0 | 0 | 0 | 0 | 0 | 0 | 0 | 0 | 0 | 0 | 0 | 0 | 0 | 0 | 0 | 0 | 0 | 0 | 0 | 0 | 0 | 0 | 0 | 0 | 0 | 0 | 0 | 0 | 8.6128 | 13.4228 | 21.439 | 32.2358 | 45.4274 | 60.906 | 78.4588 | 97.8696 | 118.8009 | 141.0174 | 164.3598 | 188.8486 | 214.4059 | 239.7361 | 264.516 | 288.4958 | 311.2503 | 324.2227 | 341.6778 | 356.6078 | 371.3121 | 381.6632
Idaho Streetlighting Loads (GWh) |  | 1986 | 1987 | 1988 | 1989 | 1990 | 1991 | 1992 | 1993 | 1994 | 1995 | 1996 | 1997 | 1998 | 1999 | 2000 | 2001 | 2002 | 2003 | 2004 | 2005 | 2006 | 2007 | 2008 | 2009 | 2010 | 2011 | 2012 | 2013 | 2014 | 2015 | 2016 | 2017 | 2018 | 2019 | 2020 | 2021 | 2022 | 2023 | 2024 | 2025 | 2026 | 2027 | 2028 | 2029 | 2030 | 2031 | 2032 | 2033 | 2034 | 2035
LDCECC | Streetlighting | 309.5406 | 306.6392 | 303.4037 | 309.0476 | 299.7704 | 313.0233 | 319.0431 | 329.364 | 333.2827 | 347.0328 | 357.0275 | 351.9507 | 350.1674 | 354.6041 | 367.1939 | 367.5305 | 381.2654 | 383.4988 | 380.4288 | 377.325 | 363.5592 | 356.5188 | 369.9948 | 365.1187 | 360.3571 | 358.8288 | 344.0768 | 346.8827 | 349.7127 | 352.5067 | 355.2592 | 357.9157 | 360.5597 | 363.1307 | 365.635 | 368.0955 | 370.5484 | 372.8677 | 375.1201 | 377.3651 | 379.5058 | 381.6094 | 383.6466 | 385.6562 | 387.5325 | 389.4312 | 391.3035 | 393.072 | 394.8341 | 396.5708
Idaho Electricity Sales (GWh/Yr) |  | 1986 | 1987 | 1988 | 1989 | 1990 | 1991 | 1992 | 1993 | 1994 | 1995 | 1996 | 1997 | 1998 | 1999 | 2000 | 2001 | 2002 | 2003 | 2004 | 2005 | 2006 | 2007 | 2008 | 2009 | 2010 | 2011 | 2012 | 2013 | 2014 | 2015 | 2016 | 2017 | 2018 | 2019 | 2020 | 2021 | 2022 | 2023 | 2024 | 2025 | 2026 | 2027 | 2028 | 2029 | 2030 | 2031 | 2032 | 2033 | 2034 | 2035
SaEC | Total | 14884.79 | 15237.28 | 16183.89 | 16707.55 | 17287 | 16935.39 | 17872.46 | 17422.5 | 18698.34 | 18380.29 | 20275.34 | 20873.69 | 20560.79 | 21213.31 | 21508.41 | 20153.61 | 19937.97 | 19959.13 | 20473.15 | 20589.63 | 21573.79 | 22847.71 | 22801.92 | 21987.96 | 22139.48 | 22868.14 | 23614.03 | 21166.81 | 21260.83 | 21539.4 | 21481.12 | 21343.41 | 21212.3 | 21071.23 | 20888.79 | 20717.27 | 20567.81 | 20411.21 | 20259.3 | 20128.58 | 20021.79 | 19921.4 | 19844.35 | 19868.62 | 20017.55 | 20196.34 | 20419.46 | 20628.8 | 20850.1 | 21084.82
SaEC | Single Family | 4458.547 | 4290.418 | 4460.922 | 4627.989 | 4567.466 | 4787.333 | 4617.729 | 5011.346 | 5014.739 | 4937.366 | 5150.27 | 5212.395 | 5224.98 | 5320.605 | 5482.084 | 5449.295 | 5559.524 | 5623.25 | 5790.595 | 5989.096 | 6361.155 | 6678.03 | 6823.515 | 6843.687 | 6516.818 | 6720.801 | 6707.274 | 6733.827 | 6852.325 | 6844.579 | 6804.055 | 6775.254 | 6745.297 | 6711.81 | 6673.733 | 6635.71 | 6599.776 | 6559.884 | 6515.231 | 6472.659 | 6434.015 | 6383.445 | 6338.879 | 6337.216 | 6380.515 | 6441.586 | 6507.242 | 6581.106 | 6660.428 | 6743.444
SaEC | Multi Family | 353.3849 | 344.7091 | 362.2685 | 389.466 | 385.3704 | 412.2104 | 402.9004 | 421.6024 | 412.4204 | 422.422 | 442.8869 | 448.4211 | 442.4094 | 462.5418 | 473.8969 | 473.446 | 493.1571 | 489.4108 | 514.2436 | 536.0975 | 561.0944 | 589.3855 | 616.3792 | 615.8154 | 593.0722 | 613.7513 | 600.0412 | 608.2898 | 632.3355 | 648.8154 | 656.1147 | 663.1965 | 669.6652 | 674.5443 | 677.0612 | 676.0948 | 674.3756 | 670.6578 | 665.6679 | 660.5933 | 653.8781 | 644.5973 | 633.5187 | 627.8141 | 630.5357 | 636.6131 | 643.8677 | 652.3144 | 661.6666 | 671.5605
SaEC | Other Family | 570.3454 | 552.5978 | 584.3865 | 619.8988 | 616.6532 | 665.5212 | 655.3513 | 737.7031 | 772.3863 | 808.3224 | 881.5151 | 929.5092 | 952.4263 | 1002.529 | 1035.941 | 1023.595 | 1047.507 | 1029.093 | 1057.761 | 1083.555 | 1138.523 | 1059.226 | 1087.81 | 1084.248 | 1026.882 | 1056.284 | 1047.083 | 1046.111 | 1059.193 | 1048.482 | 1026.589 | 1004.885 | 984.0324 | 956.7661 | 929.0482 | 900.9623 | 873.6373 | 847.297 | 820.4502 | 794.3879 | 767.925 | 740.3615 | 707.6962 | 682.2454 | 668.7079 | 658.3764 | 650.196 | 642.5569 | 636.6625 | 632.3467
SaEC | Large Office | 172.9484 | 174.9707 | 190.4455 | 196.7175 | 229.2204 | 212.4854 | 237.0164 | 213.4232 | 264.5075 | 240.7091 | 276.055 | 285.5801 | 295.369 | 317.9364 | 376.1427 | 355.4507 | 381.2415 | 288.9492 | 292.8763 | 321.4285 | 352.5241 | 361.4828 | 340.7375 | 336.1777 | 316.9165 | 330.7019 | 351.992 | 356.6274 | 376.1039 | 391.9385 | 401.505 | 399.6036 | 397.9321 | 401.2688 | 397.3554 | 389.7912 | 388.448 | 383.0339 | 375.4626 | 373.7665 | 370.8397 | 367.7721 | 366.9537 | 373.3307 | 385.17 | 397.2733 | 419.74 | 428.509 | 437.9755 | 454.3249
SaEC | Medium Office | 57.4736 | 74.5897 | 80.9203 | 83.646 | 97.2743 | 90.2696 | 100.9379 | 91.1489 | 112.2508 | 102.6963 | 117.497 | 121.5709 | 125.3809 | 135.4923 | 159.8768 | 150.879 | 161.9573 | 121.8927 | 123.8563 | 135.9143 | 148.9041 | 153.0832 | 145.1499 | 143.1161 | 133.7954 | 140.6782 | 149.0451 | 153.67 | 166.1251 | 176.7852 | 186.1937 | 187.8557 | 189.4086 | 195.2184 | 195.7149 | 193.8243 | 197.0595 | 197.2011 | 195.7339 | 198.8134 | 200.7898 | 201.8962 | 203.7534 | 210.1313 | 219.2942 | 228.1387 | 244.7647 | 250.5535 | 256.7677 | 268.1865
SaEC | Small Office | 73.007 | 78.1946 | 84.9062 | 87.6612 | 102.1102 | 94.6952 | 105.8617 | 95.4279 | 117.8487 | 107.5908 | 123.1828 | 127.4618 | 131.5942 | 142.0573 | 167.7314 | 158.2939 | 169.841 | 126.6403 | 128.4866 | 140.9281 | 153.0995 | 157.7943 | 152.4608 | 149.7053 | 140.7782 | 147.6331 | 153.7818 | 154.7526 | 161.6098 | 166.9604 | 169.0508 | 166.9014 | 165.1091 | 164.6939 | 161.97 | 158.0912 | 156.0052 | 152.7538 | 148.9178 | 146.9074 | 144.6424 | 142.6738 | 141.698 | 143.0669 | 146.4416 | 150.0768 | 156.6404 | 159.3785 | 162.3279 | 167.212
SaEC | Big Box-Retail | 109.5545 | 185.4924 | 198.3001 | 205.2462 | 231.9461 | 213.7163 | 242.9953 | 229.7186 | 255.6857 | 248.4173 | 276.7877 | 281.7701 | 282.6493 | 321.8638 | 351.9928 | 323.1239 | 347.0392 | 254.9521 | 263.2756 | 285.5975 | 294.1065 | 303.0367 | 318.343 | 310.2089 | 316.8524 | 310.3713 | 297.7049 | 293.1295 | 297.3612 | 299.2968 | 294.2908 | 283.9376 | 274.7964 | 266.009 | 256.315 | 246.3779 | 237.0445 | 227.8366 | 219.7459 | 213.0515 | 206.2837 | 200.8498 | 197.0373 | 194.5922 | 194.2167 | 194.3786 | 194.3513 | 194.7543 | 195.3616 | 195.5401
SaEC | Small Box-Retail | 151.9343 | 146.8347 | 159.8769 | 164.449 | 188.8921 | 172.1864 | 193.9332 | 175.9379 | 209.027 | 194.4021 | 220.7796 | 224.7069 | 231.1547 | 254.4256 | 283.4994 | 263.5404 | 280.5392 | 200.5861 | 200.8792 | 217.4902 | 224.6727 | 232.3131 | 244.8219 | 238.689 | 238.7369 | 238.0725 | 228.1915 | 226.3725 | 231.4024 | 234.6346 | 232.1342 | 225.2027 | 219.6804 | 213.7193 | 206.8199 | 199.2044 | 191.3785 | 183.4316 | 175.7137 | 168.6087 | 161.7158 | 156.3483 | 152.6616 | 150.433 | 150.5268 | 151.4027 | 152.1105 | 153.3779 | 154.7039 | 155.7531
SaEC | High End-Retail | 43.4056 | 41.9402 | 45.7796 | 46.9519 | 54.2204 | 49.2673 | 55.51 | 49.6483 | 60.0821 | 55.3341 | 63.0129 | 64.1852 | 66.4713 | 72.5674 | 81.1547 | 75.6155 | 80.3048 | 57.8546 | 57.4443 | 62.1227 | 68.2351 | 69.6444 | 66.1823 | 66.1167 | 61.351 | 64.4094 | 67.9996 | 68.0258 | 69.9536 | 71.3795 | 71.4165 | 70.0737 | 69.165 | 68.1991 | 66.5882 | 64.6302 | 62.6709 | 60.4805 | 58.5853 | 57.1646 | 55.5214 | 54.267 | 53.3799 | 52.9784 | 53.3877 | 53.9214 | 54.3201 | 54.8147 | 55.3676 | 55.6126
SaEC | Anchor-Retail | 94.7538 | 83.939 | 93.0539 | 94.959 | 111.0199 | 100.0879 | 111.8406 | 96.5123 | 123.4467 | 109.6424 | 126.905 | 129.279 | 136.6647 | 144.9883 | 164.83 | 155.1876 | 163.5111 | 122.8312 | 119.3142 | 128.8043 | 139.7724 | 142.9167 | 138.399 | 137.5791 | 130.1847 | 134.7353 | 139.7337 | 139.1242 | 142.6445 | 145.0667 | 144.1322 | 141.0402 | 138.6889 | 136.1652 | 132.9309 | 129.2522 | 125.5093 | 121.6158 | 118.0463 | 115.0148 | 111.9816 | 109.741 | 108.1996 | 107.628 | 108.4929 | 109.7546 | 110.9099 | 112.3443 | 113.8559 | 115.1033
SaEC | K-12 | 205.041 | 207.3564 | 216.8523 | 217.6729 | 245.2521 | 232.2978 | 255.2462 | 238.6284 | 267.3798 | 250.8206 | 277.6377 | 278.898 | 265.7679 | 285.3165 | 302.374 | 277.0515 | 300.2344 | 209.9061 | 212.5438 | 224.6931 | 238.4366 | 244.902 | 244.5917 | 242.2303 | 230.5797 | 235.7186 | 242.0568 | 240.9768 | 246.6403 | 250.006 | 247.1643 | 242.6636 | 238.1091 | 233.4319 | 228.0766 | 222.8746 | 217.6151 | 213.1988 | 209.2258 | 205.6446 | 202.5199 | 200.3922 | 198.3711 | 197.577 | 198.7863 | 200.0527 | 201.6038 | 204.0547 | 206.8273 | 209.2654
SaEC | University | 271.5123 | 272.7726 | 288.8628 | 284.5545 | 329.5135 | 307.1219 | 339.6249 | 293.6987 | 362.1043 | 324.619 | 364.0387 | 366.8816 | 361.0785 | 371.6881 | 401.7878 | 372.7139 | 399.5896 | 308.0011 | 299.5603 | 309.8841 | 318.8315 | 333.2448 | 321.9908 | 325.7951 | 311.4716 | 318.4498 | 337.595 | 336.0102 | 345.0125 | 350.7864 | 348.6245 | 344.8202 | 341.4156 | 337.7952 | 333.8453 | 330.3248 | 327.5494 | 327.5331 | 329.7902 | 333.2356 | 336.6689 | 340.4687 | 346.5375 | 354.0179 | 361.5855 | 368.3464 | 376.7799 | 386.36 | 396.4813 | 405.3481
SaEC | Warehouse | 141.8523 | 148.5346 | 154.4549 | 156.6823 | 174.1207 | 166.1489 | 184.7011 | 171.2485 | 187.1043 | 178.1067 | 196.7761 | 195.7503 | 193.8159 | 220.633 | 239.7421 | 221.1019 | 238.4524 | 152.579 | 156.6236 | 168.497 | 175.8492 | 182.3586 | 183.4928 | 182.2137 | 171.6402 | 181.8984 | 184.4487 | 183.2374 | 189.344 | 196.0173 | 198.3883 | 195.1446 | 191.5811 | 187.9594 | 182.1583 | 175.8734 | 171.1053 | 166.9364 | 161.4396 | 154.7842 | 150.2156 | 145.181 | 141.9144 | 140.9583 | 140.2247 | 142.7596 | 144.3465 | 145.5076 | 147.4028 | 148.2847
SaEC | Supermarket | 453.3705 | 427.9015 | 461.1665 | 475.5568 | 541.2954 | 496.1313 | 561.4302 | 520.3106 | 596.7468 | 567.8195 | 637.8371 | 649.0328 | 658.4701 | 737.5439 | 813.2474 | 750.8206 | 784.2907 | 571.395 | 564.9765 | 588.4335 | 568.9037 | 596.5666 | 636.3407 | 628.1417 | 644.931 | 634.8163 | 614.4979 | 602.2628 | 609.4543 | 611.2817 | 600.3289 | 581.2635 | 563.6558 | 547.2609 | 531.9213 | 517.4995 | 504.2747 | 492.1456 | 480.9719 | 470.7403 | 461.3982 | 453.1782 | 445.6882 | 439.7929 | 436.4253 | 434.326 | 432.5496 | 431.6432 | 431.0186 | 431.0783
SaEC | MiniMart | 144.2849 | 221.0434 | 237.2802 | 244.6952 | 277.9308 | 255.1582 | 289.6249 | 269.6659 | 306.272 | 293.7867 | 328.7222 | 334.5545 | 337.9836 | 380.803 | 418.4349 | 385.3459 | 403.048 | 297.2743 | 295.3986 | 307.5744 | 296.8892 | 311.1363 | 334.1585 | 328.6815 | 340.4809 | 335.057 | 320.9367 | 314.6015 | 317.9783 | 318.6987 | 312.9323 | 302.6627 | 292.902 | 283.9381 | 275.6497 | 267.8376 | 260.598 | 253.892 | 247.7786 | 242.1487 | 236.8704 | 232.0308 | 227.4796 | 223.8042 | 221.4401 | 219.7014 | 218.2137 | 217.1546 | 216.2765 | 215.8328
SaEC | Restaurant | 125.3224 | 126.7585 | 133.2943 | 132.8546 | 150.6155 | 136.7233 | 152.374 | 133.4408 | 156.5358 | 144.7245 | 161.1078 | 168.1125 | 167.204 | 177.7843 | 200.3517 | 183.9977 | 199.9121 | 157.0047 | 161.3423 | 186.3378 | 181.7751 | 191.2275 | 210.124 | 204.2535 | 207.0688 | 207.5154 | 195.6534 | 193.1131 | 197.0677 | 198.47 | 194.8617 | 188.6716 | 182.7607 | 176.9195 | 171.1227 | 165.3282 | 159.6644 | 154.1937 | 148.891 | 143.7807 | 138.9374 | 134.6411 | 130.4586 | 127.2077 | 125.7866 | 125.0606 | 124.5024 | 124.3731 | 124.3689 | 124.8596
SaEC | Lodging | 418.9332 | 427.0809 | 453.1946 | 451.2017 | 516.5591 | 468.4349 | 506.653 | 455.2169 | 521.2192 | 470.721 | 541.2661 | 529.4841 | 510.4044 | 527.0516 | 565.7972 | 511.8405 | 536.9578 | 386.6939 | 381.9753 | 404.8309 | 417.095 | 433.3082 | 435.4648 | 430.7094 | 420.8749 | 431.3343 | 434.4635 | 432.7442 | 446.5172 | 453.4444 | 447.3152 | 438.4927 | 430.147 | 421.5616 | 412.6282 | 403.238 | 393.7549 | 384.4018 | 375.1694 | 366.2983 | 357.8566 | 350.5626 | 344.8678 | 340.8817 | 340.5064 | 341.1628 | 341.7867 | 343.0798 | 344.8464 | 346.4531
SaEC | Hospital | 184.4373 | 189.5663 | 196.9812 | 195.9261 | 215.973 | 199.1207 | 226.8757 | 207.6495 | 232.2685 | 217.9074 | 242.9074 | 243.2591 | 237.2509 | 251.8171 | 275.8206 | 252.4326 | 268.1125 | 193.5521 | 197.8605 | 211.4421 | 217.3894 | 222.6387 | 224.1933 | 236.6886 | 218.7359 | 225.332 | 227.5748 | 233.415 | 251.6461 | 266.5784 | 280.8067 | 290.5338 | 300.6549 | 308.7734 | 310.0732 | 311.6797 | 312.7858 | 313.6091 | 314.0057 | 314.4528 | 315.7597 | 319.8349 | 327.2097 | 334.8633 | 343.1732 | 352.1395 | 361.6461 | 370.9629 | 379.1159 | 387.8659
SaEC | OtherHealth | 503.3118 | 506.1841 | 532.2098 | 526.8171 | 583.8804 | 530.2169 | 584.5545 | 515.973 | 594.6366 | 529.9824 | 591.442 | 584.5838 | 573.0071 | 588.4232 | 643.5228 | 587.8663 | 618.4642 | 456.4477 | 455.3047 | 481.5726 | 513.1056 | 528.5033 | 502.6967 | 500.6304 | 461.1964 | 489.7936 | 534.4823 | 532.7761 | 549.0376 | 561.5499 | 563.4563 | 562.1871 | 560.8181 | 558.3955 | 551.7047 | 545.0788 | 537.9335 | 530.3077 | 522.5344 | 515.1742 | 508.2199 | 503.6877 | 502.0457 | 502.1126 | 504.7057 | 508.5388 | 512.8775 | 517.9336 | 522.5005 | 527.4564
SaEC | Assembly | 316.2075 | 321.3658 | 344.871 | 347.3622 | 385.4044 | 352.6671 | 388.6577 | 356.1548 | 397.1571 | 360.7268 | 398.8569 | 397.6553 | 390.8851 | 420.5158 | 462.0164 | 421.9519 | 447.3329 | 328.5462 | 342.028 | 358.2389 | 379.1968 | 383.1369 | 387.9434 | 379.0556 | 370.9784 | 378.1527 | 388.8381 | 397.1393 | 417.7188 | 432.2939 | 437.308 | 436.6336 | 435.9709 | 436.7994 | 436.1114 | 434.4544 | 426.5439 | 418.6921 | 416.5259 | 415.7083 | 415.7777 | 419.3419 | 428.8325 | 439.4706 | 455.3201 | 472.8354 | 489.9741 | 509.8401 | 529.2341 | 549.3651
SaEC | Other | 613.8043 | 623.769 | 683.1184 | 694.9003 | 776.6998 | 714.9766 | 795.2227 | 740.6506 | 834.7303 | 763.306 | 854.6307 | 861.313 | 859.0856 | 936.8698 | 1045.428 | 963.8627 | 1028.663 | 740.5332 | 729.3961 | 757.1736 | 793.2674 | 829.7165 | 799.3032 | 799.5654 | 748.5529 | 785.2158 | 828.9845 | 835.7024 | 874.636 | 903.3346 | 931.0661 | 943.5554 | 957.1503 | 967.2988 | 963.5215 | 973.1722 | 988.0922 | 999.4953 | 1010.683 | 1015.897 | 1033.896 | 1056.102 | 1082.781 | 1109.635 | 1142.504 | 1174.812 | 1210.677 | 1243.749 | 1277.443 | 1309.054
SaEC | Food & Tobacco | 475.1808 | 533.828 | 539.471 | 566.392 | 492.6208 | 521.9961 | 501.0409 | 565.8122 | 510.7809 | 636.2837 | 792.9849 | 820.7116 | 844.2048 | 816.3893 | 717.2546 | 511.6666 | 400.7523 | 723.0923 | 766.8889 | 820.1639 | 856.0061 | 926.1132 | 858.2508 | 751.3751 | 903.6161 | 937.5727 | 947.7723 | 788.2992 | 717.886 | 754.6679 | 773.5419 | 793.1032 | 813.1992 | 833.3809 | 853.4268 | 873.5116 | 893.8762 | 914.633 | 935.9672 | 957.8987 | 980.5018 | 1003.635 | 1026.84 | 1051.119 | 1076.338 | 1101.539 | 1127.175 | 1152.899 | 1178.685 | 1204.51
SaEC | Textiles | 3.4897 | 2.4096 | 3.0238 | 7.436 | 9.7452 | 10.2429 | 4.8116 | 3.0084 | 2.3766 | 3.3717 | 4.0751 | 4.3004 | 4.4022 | 3.6562 | 3.1839 | 2.3015 | 1.797 | 3.1734 | 3.3465 | 3.5469 | 3.5115 | 3.7534 | 3.4705 | 3.0639 | 3.6769 | 3.8247 | 3.8548 | 8.2537 | 7.8361 | 8.492 | 8.9684 | 9.4497 | 9.9357 | 10.4259 | 10.9199 | 11.4175 | 11.9184 | 12.4222 | 12.9289 | 13.438 | 13.9496 | 14.4633 | 14.9791 | 15.4967 | 16.016 | 16.537 | 17.0594 | 17.5832 | 18.1083 | 18.6346
SaEC | Apparel | 5.2361 | 5.4224 | 6.0486 | 4.8348 | 3.9722 | 4.0263 | 6.6638 | 8.5961 | 7.13 | 10.5972 | 12.2259 | 7.9871 | 8.1764 | 7.3126 | 6.8987 | 4.2198 | 3.2947 | 6.3469 | 6.6932 | 7.6853 | 7.609 | 8.1329 | 7.518 | 6.6376 | 7.966 | 8.2859 | 8.3509 | 6.7054 | 6.8493 | 7.2837 | 7.5857 | 7.8884 | 8.1916 | 8.4953 | 8.7995 | 9.1041 | 9.409 | 9.7143 | 10.0199 | 10.3258 | 10.6301 | 10.8769 | 11.1225 | 11.3669 | 11.6104 | 11.8531 | 12.095 | 12.3364 | 12.5772 | 12.8177
SaEC | Lumber | 564.2596 | 568.9889 | 620.1916 | 754.848 | 727.9122 | 748.459 | 681.0616 | 806.004 | 709.277 | 905.6704 | 1082.916 | 1202.801 | 1245.124 | 1213.6 | 1051.101 | 792.0114 | 630.3529 | 1088.251 | 1144.829 | 1216.444 | 1204.131 | 1286.359 | 1188.085 | 1048.502 | 1258.971 | 1309.648 | 1320.141 | 835.0767 | 880.7792 | 877.6566 | 855.6176 | 833.6433 | 811.6879 | 789.5864 | 767.2636 | 744.8019 | 722.3093 | 699.8409 | 677.481 | 655.2468 | 633.1765 | 611.2213 | 589.2051 | 567.5361 | 546.1669 | 524.7198 | 503.3822 | 482.0203 | 460.6283 | 439.2012
SaEC | Furniture | 15.2414 | 14.9543 | 16.521 | 17.7136 | 15.9089 | 14.5558 | 17.7752 | 23.2844 | 27.5145 | 37.7474 | 43.9802 | 52.823 | 53.4676 | 50.6755 | 43.6986 | 30.8131 | 22.9631 | 41.421 | 43.1791 | 44.7271 | 44.982 | 48.6202 | 47.9296 | 42.8061 | 48.9276 | 50.9826 | 51.5144 | 41.0605 | 38.5615 | 43.4723 | 47.616 | 51.7436 | 55.8574 | 59.959 | 64.0502 | 68.0368 | 71.9282 | 75.8368 | 79.7608 | 83.6985 | 87.6484 | 91.6093 | 95.58 | 99.5595 | 103.5468 | 107.5413 | 111.5422 | 115.549 | 119.561 | 123.5778
SaEC | Paper | 222.4476 | 214.6997 | 190.0443 | 192.4151 | 243.4433 | 287.7627 | 273.7355 | 296.4285 | 260.2012 | 303.6098 | 342.443 | 349.7233 | 360.1796 | 347.7959 | 312.6384 | 226.5732 | 182.242 | 305.336 | 326.2231 | 352.1665 | 354.1612 | 382.8309 | 377.7587 | 337.8445 | 385.9176 | 401.9814 | 406.0179 | 298.4258 | 271.4274 | 283.9483 | 286.7888 | 289.3254 | 292.2387 | 295.089 | 297.6631 | 300.1442 | 302.7806 | 305.6921 | 309.0705 | 312.943 | 317.3897 | 322.2758 | 327.1482 | 333.0155 | 339.7489 | 346.3948 | 353.4124 | 360.4594 | 367.5138 | 374.5564
SaEC | Printing | 58.3722 | 63.0112 | 63.9309 | 58.7547 | 60.6291 | 54.0833 | 53.8548 | 58.1437 | 50.5509 | 66.258 | 81.7699 | 108.3027 | 110.8155 | 106.8449 | 92.1404 | 64.0789 | 48.7007 | 90.9538 | 96.877 | 104.3334 | 106.7826 | 117.1836 | 117.9981 | 102.0861 | 115.046 | 120.4495 | 121.9889 | 46.2109 | 36.204 | 38.2319 | 39.5611 | 40.8944 | 42.2315 | 43.5722 | 44.9161 | 46.2631 | 47.6128 | 48.9651 | 50.3197 | 51.6765 | 53.0352 | 54.3958 | 55.7579 | 57.1216 | 58.4867 | 59.8529 | 60.9674 | 61.6038 | 62.2416 | 62.8818
SaEC | Rubber | 141.7262 | 136.9724 | 105.8766 | 96.7907 | 99.3611 | 115.4476 | 123.5185 | 142.205 | 153.7774 | 203.5978 | 250.8639 | 281.7106 | 288.0678 | 279.9126 | 240.8647 | 169.9292 | 129.318 | 239.6605 | 257.2623 | 280.1122 | 291.0979 | 308.9615 | 312.5199 | 280.6036 | 324.9043 | 341.5219 | 345.798 | 343.2346 | 302.5039 | 331.3445 | 352.096 | 372.9772 | 393.9295 | 414.7443 | 435.3253 | 455.7733 | 476.2205 | 496.7342 | 517.4171 | 538.2885 | 559.394 | 580.6712 | 601.8979 | 623.5824 | 645.6639 | 667.669 | 689.8304 | 711.9796 | 734.1083 | 756.2089
SaEC | Leather | 1.9024 | 1.9984 | 1.651 | 0.9009 | 1.1555 | 1.4934 | 0.8895 | 1.7135 | 1.2727 | 1.174 | 1.4168 | 1.5127 | 1.5469 | 1.9973 | 1.74 | 1.2589 | 0.9832 | 1.7343 | 1.8294 | 1.9419 | 2.0137 | 2.1379 | 2.1767 | 1.9484 | 2.2578 | 2.3732 | 2.4017 | 0.9898 | 0.8841 | 0.9198 | 0.9385 | 0.9573 | 0.9761 | 0.9951 | 1.0141 | 1.0332 | 1.0523 | 1.0716 | 1.0909 | 1.1102 | 1.1296 | 1.1491 | 1.1687 | 1.1882 | 1.2079 | 1.2276 | 1.2473 | 1.2671 | 1.2869 | 1.3068
SaEC | Stone, Clay, etc. | 149.4117 | 130.4926 | 167.7079 | 162.6725 | 163.9724 | 166.8441 | 168.8942 | 180.4553 | 189.1797 | 243.2818 | 288.3849 | 298.8383 | 301.9698 | 290.9247 | 249.0892 | 173.2752 | 131.1702 | 246.5353 | 257.2918 | 272.1369 | 282.2124 | 299.6293 | 304.9943 | 273.085 | 316.3795 | 332.5663 | 336.5685 | 238.6993 | 218.7529 | 237.5164 | 248.6273 | 260.0745 | 271.7546 | 283.1087 | 294.0478 | 304.8858 | 315.8259 | 326.9682 | 338.4694 | 350.3543 | 362.6893 | 375.3686 | 388.0314 | 401.486 | 415.6303 | 429.7025 | 444.0703 | 458.4608 | 472.8564 | 487.2423
SaEC | Aluminum | 0 | 0 | 0 | 0 | 0 | 0 | 0 | 0 | 0 | 0 | 0 | 0 | 0 | 0 | 0 | 0 | 0 | 0 | 0 | 0 | 0 | 0 | 0 | 0 | 0 | 0 | 0 | 0 | 0 | 0 | 0.0189 | 0.0359 | 0.0516 | 0.0679 | 0.0856 | 0.104 | 0.1219 | 0.1387 | 0.1535 | 0.1663 | 0.1766 | 0.185 | 0.1935 | 0.1977 | 0.198 | 0.1988 | 0.1979 | 0.1969 | 0.196 | 0.1951
SaEC | Other Primary Metals | 22.3473 | 15.3788 | 51.8939 | 71.8994 | 73.5395 | 87.9999 | 75.4781 | 104.2575 | 111.9821 | 120.5946 | 147.3577 | 179.931 | 181.3768 | 181.6759 | 163.0906 | 129.9947 | 100.0771 | 155.9895 | 160.8303 | 166.8595 | 172.5433 | 183.6552 | 184.4495 | 170.4306 | 197.6561 | 207.8545 | 210.4312 | 303.306 | 313.9076 | 309.1844 | 297.9953 | 286.896 | 275.8671 | 264.8606 | 253.8515 | 242.855 | 231.8934 | 220.9762 | 210.1206 | 199.3276 | 188.6035 | 177.9334 | 167.2708 | 156.7154 | 146.2533 | 135.7881 | 125.3649 | 114.9488 | 104.5368 | 94.1264
SaEC | Fabricated Metals | 82.7763 | 87.1523 | 104.4865 | 104.1907 | 95.5979 | 88.7478 | 81.2115 | 91.0478 | 93.4596 | 123.2399 | 151.8612 | 203.6598 | 205.167 | 200.6145 | 173.0208 | 122.5508 | 93.8525 | 166.8766 | 172.8281 | 180.6857 | 187.691 | 200.1724 | 200.7519 | 183.0157 | 217.3858 | 228.2468 | 230.8516 | 219.7939 | 208.8902 | 207.3312 | 200.8975 | 194.5783 | 188.3454 | 182.1111 | 175.8329 | 169.5477 | 163.3049 | 157.1284 | 151.0563 | 145.0939 | 139.2566 | 133.5172 | 127.7846 | 122.2601 | 116.9174 | 111.5653 | 106.2951 | 101.038 | 95.7888 | 90.5435
SaEC | Machines & Computer | 476.9475 | 515.1371 | 673.4091 | 802.27 | 744.9348 | 690.7005 | 795.7996 | 970.4127 | 839.9108 | 1092.166 | 1331.417 | 1269.799 | 1297.824 | 1249.13 | 1080.779 | 763.9755 | 588.8216 | 1071.166 | 1127.968 | 1179.073 | 1220.228 | 1303.288 | 1306.118 | 1196.891 | 1419.37 | 1487.05 | 1502.896 | 746.3435 | 706.7394 | 701.8823 | 683.366 | 664.9113 | 646.5142 | 628.1713 | 609.8793 | 591.6348 | 573.4349 | 555.2764 | 537.1568 | 519.0734 | 501.0236 | 483.0051 | 465.0157 | 447.0533 | 429.1161 | 411.202 | 393.3094 | 375.4368 | 357.5826 | 339.745
SaEC | Electric Equipment | 36.7205 | 70.3518 | 99.251 | 92.2048 | 74.0153 | 86.5632 | 91.3205 | 103.8416 | 96.8828 | 142.8298 | 164.1534 | 180.9833 | 179.7807 | 168.8567 | 145.5397 | 101.3956 | 79.7741 | 141.4719 | 149.7204 | 159.952 | 164.9261 | 176.4899 | 176.2721 | 160.798 | 190.9598 | 199.0944 | 201.6448 | 225.0253 | 223.4265 | 227.5688 | 224.8156 | 222.3113 | 219.9783 | 217.5604 | 214.9364 | 212.2221 | 209.5712 | 207.0603 | 204.8081 | 202.8323 | 201.179 | 199.7713 | 198.3397 | 197.4911 | 197.1499 | 196.7454 | 196.5541 | 196.3719 | 196.1863 | 195.9867
SaEC | Other Manufacturing | 15.031 | 17.4037 | 18.5294 | 17.6005 | 16.9612 | 15.7731 | 16.3451 | 17.6939 | 18.1296 | 25.5598 | 29.8184 | 33.9529 | 33.6175 | 32.5655 | 27.8983 | 20.5241 | 15.5061 | 27.3505 | 28.8464 | 31.1566 | 31.8737 | 34.1346 | 33.0709 | 29.567 | 34.8828 | 36.4396 | 36.8303 | 36.0436 | 30.7511 | 33.504 | 34.3636 | 35.164 | 36.0671 | 36.9432 | 37.7305 | 38.4855 | 39.2842 | 40.1636 | 41.1824 | 42.3495 | 43.6894 | 45.1623 | 46.6325 | 48.403 | 50.4352 | 52.4431 | 54.5646 | 56.697 | 58.8335 | 60.9684
SaEC | Data Centers | 0 | 0 | 0 | 0 | 0 | 0 | 0 | 0 | 0 | 0 | 0 | 0 | 0 | 0 | 0 | 0 | 0 | 0 | 0 | 0 | 0 | 0 | 0 | 0 | 0 | 0 | 0 | 0 | 0 | 0 | 0 | 0 | 0 | 0 | 0 | 0 | 0 | 0 | 0 | 0 | 0 | 0 | 0 | 0 | 0 | 0 | 0 | 0 | 0 | 0
SaEC | Agriculture | 2839.428 | 3082.077 | 3222.559 | 3171.475 | 3337.498 | 3044.976 | 3624.685 | 2652.234 | 3443.731 | 2684.187 | 2790.323 | 2917.781 | 2474.525 | 2663.39 | 2741.017 | 3215.716 | 3162.896 | 3008.925 | 3047.009 | 2317.402 | 2541.507 | 2981.451 | 2891.328 | 2665.277 | 2515.273 | 2610.286 | 3218.764 | 2340.263 | 2248.362 | 2293.011 | 2271.33 | 2245.424 | 2213.576 | 2175.213 | 2149.668 | 2132.971 | 2118.189 | 2104.677 | 2091.968 | 2079.163 | 2066.149 | 2051.596 | 2030.071 | 2015.787 | 2012.481 | 2013.854 | 2018.146 | 2023.948 | 2030.812 | 2038.553
SaEC | Passenger | 0 | 0 | 0 | 0 | 0 | 0 | 0 | 0 | 0 | 0 | 0 | 0 | 0 | 0 | 0 | 0 | 0 | 0 | 0 | 0 | 0 | 0 | 0 | 0 | 0 | 0 | 0 | 0 | 8.4235 | 13.141 | 21.012 | 31.6285 | 44.625 | 59.908 | 77.2735 | 96.526 | 117.334 | 139.485 | 162.8175 | 187.357 | 213.0525 | 238.6035 | 263.687 | 288.0225 | 311.236 | 324.7255 | 342.72 | 358.2665 | 373.6345 | 384.625
SaEC | Freight | 0 | 0 | 0 | 0 | 0 | 0 | 0 | 0 | 0 | 0 | 0 | 0 | 0 | 0 | 0 | 0 | 0 | 0 | 0 | 0 | 0 | 0 | 0 | 0 | 0 | 0 | 0 | 0 | 0 | 0 | 0 | 0 | 0 | 0 | 0 | 0 | 0 | 0 | 0 | 0 | 0 | 0 | 0 | 0 | 0 | 0 | 0 | 0 | 0 | 0
SaEC | Air Passenger | 0 | 0 | 0 | 0 | 0 | 0 | 0 | 0 | 0 | 0 | 0 | 0 | 0 | 0 | 0 | 0 | 0 | 0 | 0 | 0 | 0 | 0 | 0 | 0 | 0 | 0 | 0 | 0 | 0 | 0 | 0 | 0 | 0 | 0 | 0 | 0 | 0 | 0 | 0 | 0 | 0 | 0 | 0 | 0 | 0 | 0 | 0 | 0 | 0 | 0
SaEC | Air Freight | 0 | 0 | 0 | 0 | 0 | 0 | 0 | 0 | 0 | 0 | 0 | 0 | 0 | 0 | 0 | 0 | 0 | 0 | 0 | 0 | 0 | 0 | 0 | 0 | 0 | 0 | 0 | 0 | 0 | 0 | 0 | 0 | 0 | 0 | 0 | 0 | 0 | 0 | 0 | 0 | 0 | 0 | 0 | 0 | 0 | 0 | 0 | 0 | 0 | 0
SaEC | Off Road | 0 | 0 | 0 | 0 | 0 | 0 | 0 | 0 | 0 | 0 | 0 | 0 | 0 | 0 | 0 | 0 | 0 | 0 | 0 | 0 | 0 | 0 | 0 | 0 | 0 | 0 | 0 | 0 | 0 | 0 | 0 | 0 | 0 | 0 | 0 | 0 | 0 | 0 | 0 | 0 | 0 | 0 | 0 | 0 | 0 | 0 | 0 | 0 | 0 | 0
SaEC | Miscellaneous | 0 | 0 | 0 | 0 | 0 | 0 | 0 | 0 | 0 | 0 | 0 | 0 | 0 | 0 | 0 | 0 | 0 | 0 | 0 | 0 | 0 | 0 | 0 | 0 | 0 | 0 | 0 | 0 | 0 | 0 | 0 | 0 | 0 | 0 | 0 | 0 | 0 | 0 | 0 | 0 | 0 | 0 | 0 | 0 | 0 | 0 | 0 | 0 | 0 | 0
SaEC | Streetlighting | 255.0703 | 252.9308 | 252.0516 | 253.0188 | 255.0996 | 260.9906 | 265.8851 | 271.9812 | 277.8136 | 286.2251 | 293.2005 | 295.4865 | 296.5123 | 303.3412 | 316.7937 | 315.4455 | 314.7421 | 314.0094 | 313.4525 | 312.9543 | 316.5299 | 319.7538 | 322.7726 | 326.5533 | 329.8359 | 332.6788 | 335.8441 | 338.9214 | 342.0281 | 345.1055 | 348.1829 | 351.1723 | 354.1911 | 357.1805 | 360.1114 | 363.0422 | 365.9731 | 368.8159 | 371.6002 | 374.3845 | 377.1102 | 379.8066 | 382.4443 | 385.0235 | 387.5146 | 390.0352 | 392.4971 | 394.9003 | 397.3036 | 399.6483
SaEC | Electric Power Generation | 0 | 0 | 0 | 0 | 0 | 0 | 0 | 0 | 0 | 0 | 0 | 0 | 0 | 0 | 0 | 0 | 0 | 0 | 0 | 0 | 0 | 0 | 0 | 0 | 0 | 0 | 0 | 0 | 0 | 0 | 0 | 0 | 0 | 0 | 0 | 0 | 0 | 0 | 0 | 0 | 0 | 0 | 0 | 0 | 0 | 0 | 0 | 0 | 0 | 0
SaEC | Solid Waste | 0 | 0 | 0 | 0 | 0 | 0 | 0 | 0 | 0 | 0 | 0 | 0 | 0 | 0 | 0 | 0 | 0 | 0 | 0 | 0 | 0 | 0 | 0 | 0 | 0 | 0 | 0 | 0 | 0 | 0 | 0 | 0 | 0 | 0 | 0 | 0 | 0 | 0 | 0 | 0 | 0 | 0 | 0 | 0 | 0 | 0 | 0 | 0 | 0 | 0
SaEC | Waste Water | 0 | 0 | 0 | 0 | 0 | 0 | 0 | 0 | 0 | 0 | 0 | 0 | 0 | 0 | 0 | 0 | 0 | 0 | 0 | 0 | 0 | 0 | 0 | 0 | 0 | 0 | 0 | 0 | 0 | 0 | 0 | 0 | 0 | 0 | 0 | 0 | 0 | 0 | 0 | 0 | 0 | 0 | 0 | 0 | 0 | 0 | 0 | 0 | 0 | 0
SaEC | Incineration | 0 | 0 | 0 | 0 | 0 | 0 | 0 | 0 | 0 | 0 | 0 | 0 | 0 | 0 | 0 | 0 | 0 | 0 | 0 | 0 | 0 | 0 | 0 | 0 | 0 | 0 | 0 | 0 | 0 | 0 | 0 | 0 | 0 | 0 | 0 | 0 | 0 | 0 | 0 | 0 | 0 | 0 | 0 | 0 | 0 | 0 | 0 | 0 | 0 | 0
SaEC | Land Use | 0 | 0 | 0 | 0 | 0 | 0 | 0 | 0 | 0 | 0 | 0 | 0 | 0 | 0 | 0 | 0 | 0 | 0 | 0 | 0 | 0 | 0 | 0 | 0 | 0 | 0 | 0 | 0 | 0 | 0 | 0 | 0 | 0 | 0 | 0 | 0 | 0 | 0 | 0 | 0 | 0 | 0 | 0 | 0 | 0 | 0 | 0 | 0 | 0 | 0

## WMT forecast net Conservation
DSM_EU | is the scenario name. | [27 empty] | In this tab we are presenting Loads and sales net of conservation targets for the 7th plan.
Engine | is the model name.
This is the Electricity Review (including Western Montana portion of loads) for Montana
Medium Forecast
Year |  | 1986 | 1987 | 1988 | 1989 | 1990 | 1991 | 1992 | 1993 | 1994 | 1995 | 1996 | 1997 | 1998 | 1999 | 2000 | 2001 | 2002 | 2003 | 2004 | 2005 | 2006 | 2007 | 2008 | 2009 | 2010 | 2011 | 2012 | 2013 | 2014 | 2015 | 2016 | 2017 | 2018 | 2019 | 2020 | 2021 | 2022 | 2023 | 2024 | 2025 | 2026 | 2027 | 2028 | 2029 | 2030 | 2031 | 2032 | 2033 | 2034 | 2035
Montana Average Day Loads (MWa) |  | 1986 | 1987 | 1988 | 1989 | 1990 | 1991 | 1992 | 1993 | 1994 | 1995 | 1996 | 1997 | 1998 | 1999 | 2000 | 2001 | 2002 | 2003 | 2004 | 2005 | 2006 | 2007 | 2008 | 2009 | 2010 | 2011 | 2012 | 2013 | 2014 | 2015 | 2016 | 2017 | 2018 | 2019 | 2020 | 2021 | 2022 | 2023 | 2024 | 2025 | 2026 | 2027 | 2028 | 2029 | 2030 | 2031 | 2032 | 2033 | 2034 | 2035
LDCClass | Annual | 1008.356 | 908.3509 | 930.5074 | 943.3259 | 930.3407 | 952.951 | 918.3832 | 873.998 | 886.87 | 925.6917 | 976.9083 | 723.6136 | 968.7568 | 931.567 | 981.9885 | 610.5904 | 833.3145 | 770.7982 | 739.3422 | 889.5651 | 857.3967 | 1009.707 | 1016.251 | 858.9099 | 768.5206 | 922.4897 | 896.1967 | 1030.587 | 1092.627 | 1106.67 | 1102.127 | 1094.113 | 1161.267 | 1160.315 | 1151.381 | 1141.327 | 1132.345 | 1123.597 | 1115.416 | 1108.259 | 1102.452 | 1097.606 | 1095.098 | 1097.136 | 1104.806 | 1115.457 | 1125.522 | 1135.897 | 1146.756 | 1157.324
LDCClass | January | 1125.788 | 1020.658 | 1039.46 | 1067.62 | 1044.867 | 1079.449 | 1035.576 | 997.0795 | 981.7206 | 1040.837 | 1101.349 | 823.8009 | 1082.873 | 1048.165 | 1084.62 | 674.9364 | 925.652 | 851.061 | 829.2385 | 1002.596 | 946.5543 | 1110.271 | 1128.118 | 961.9655 | 868.6392 | 1057.706 | 1013.622 | 1173.208 | 1246.352 | 1261.372 | 1256.321 | 1247.862 | 1320.74 | 1319.555 | 1309.206 | 1297.587 | 1286.965 | 1276.476 | 1266.447 | 1257.333 | 1249.599 | 1242.586 | 1238.694 | 1240.45 | 1248.565 | 1259.958 | 1270.697 | 1281.774 | 1293.383 | 1304.57
LDCClass | February | 1084.965 | 983.9122 | 1002.174 | 1027.154 | 1006.018 | 1038.362 | 996.0173 | 961.5805 | 947.5603 | 1004.322 | 1060.962 | 788.9023 | 1045.439 | 1011.627 | 1046.726 | 649.1403 | 891.2668 | 819.464 | 798.4352 | 964.4813 | 878.9246 | 1045.355 | 1051.163 | 885.4847 | 788.4931 | 952.0023 | 915.1996 | 1071.202 | 1141.041 | 1155.864 | 1150.735 | 1142.208 | 1212.026 | 1210.384 | 1199.799 | 1187.903 | 1177.03 | 1166.323 | 1156.129 | 1146.886 | 1138.954 | 1131.791 | 1126.793 | 1127.1 | 1133.899 | 1143.895 | 1153.284 | 1163.003 | 1173.287 | 1183.223
LDCClass | March | 1041.158 | 941.105 | 960.1486 | 979.9205 | 962.0966 | 990.9948 | 950.4465 | 913.9149 | 905.4824 | 958.8406 | 1012.827 | 752.1949 | 1001.221 | 967.7552 | 1001.641 | 617.715 | 847.7397 | 780.174 | 756.6504 | 913.329 | 823.6888 | 987.3824 | 986.2689 | 821.4756 | 723.83 | 871.1778 | 841.5012 | 991.043 | 1058 | 1073.43 | 1068.967 | 1060.708 | 1129.852 | 1128.295 | 1117.933 | 1106.225 | 1095.55 | 1085.097 | 1075.272 | 1066.451 | 1058.921 | 1052.214 | 1046.696 | 1045.968 | 1051.91 | 1061.048 | 1069.587 | 1078.466 | 1087.93 | 1097.126
LDCClass | April | 969.6551 | 875.7687 | 892.6492 | 909.3375 | 894.4662 | 918.7292 | 885.482 | 845.9625 | 845.0873 | 890.8036 | 940.1225 | 694.3776 | 930.1594 | 899.261 | 938.0013 | 576.6749 | 791.6125 | 728.2697 | 705.1778 | 848.7366 | 787.8918 | 942.8282 | 942.2497 | 785.6807 | 692.7534 | 829.0265 | 803.7687 | 942.6078 | 1004.504 | 1019.185 | 1013.517 | 1004.373 | 1068.629 | 1065.757 | 1054.544 | 1042.13 | 1030.76 | 1019.694 | 1009.263 | 999.8292 | 991.623 | 984.1887 | 977.5911 | 975.799 | 980.7049 | 988.7704 | 996.3152 | 1004.244 | 1012.791 | 1021.155
LDCClass | May | 930.6689 | 838.4341 | 857.6979 | 865.9158 | 857.3343 | 871.855 | 848.4895 | 801.0081 | 825.6289 | 854.7706 | 898.2336 | 659.3533 | 892.5912 | 859.3053 | 917.8589 | 566.503 | 775.5683 | 715.5842 | 684.7129 | 819.5951 | 799.5319 | 943.7899 | 947.7773 | 795.769 | 707.4158 | 835.8395 | 819.3648 | 941.3429 | 998.6656 | 1012.627 | 1007.842 | 999.3967 | 1062.063 | 1060.007 | 1050.456 | 1039.795 | 1030.257 | 1021.019 | 1012.43 | 1004.885 | 998.5967 | 993.2265 | 989.0307 | 989.094 | 995.178 | 1004.234 | 1012.793 | 1021.695 | 1031.148 | 1040.435
LDCClass | June | 955.944 | 858.0703 | 881.6364 | 885.0129 | 879.1789 | 888.5585 | 867.7936 | 813.7098 | 854.9445 | 874.7852 | 918.3397 | 674.7836 | 913.9904 | 875.4971 | 948.926 | 597.463 | 807.4633 | 749.5748 | 711.1669 | 849.3231 | 823.4851 | 969.7559 | 973.6101 | 818.1666 | 727.7899 | 851.9529 | 840.2262 | 957.0807 | 1012.622 | 1025.114 | 1022.013 | 1015.315 | 1080.84 | 1081.443 | 1075.035 | 1067.681 | 1061.474 | 1055.567 | 1050.333 | 1046.23 | 1043.519 | 1042.117 | 1043.016 | 1047.296 | 1055.987 | 1067.287 | 1077.982 | 1088.92 | 1100.201 | 1111.223
LDCClass | July | 990.7219 | 881.5515 | 916.1025 | 910.882 | 909.0104 | 921.1342 | 890.6555 | 830.2685 | 890.1731 | 901.5673 | 951.6588 | 706.8962 | 953.4235 | 902.6666 | 983.7527 | 634.5866 | 840.4871 | 792.363 | 738.6923 | 883.8514 | 862.5941 | 1007.867 | 1006.396 | 848.6899 | 756.1447 | 894.9252 | 885.2399 | 999.3107 | 1053.768 | 1069.621 | 1067.542 | 1061.878 | 1130.076 | 1131.752 | 1126.268 | 1119.731 | 1114.427 | 1109.51 | 1105.326 | 1102.342 | 1100.859 | 1100.728 | 1102.886 | 1108.379 | 1118.4 | 1131.188 | 1143.319 | 1155.745 | 1168.536 | 1181.088
LDCClass | August | 968.4193 | 862.8198 | 897.1917 | 892.7192 | 890.2166 | 902.3516 | 869.3887 | 812.4907 | 867.6914 | 880.73 | 927.4901 | 681.2004 | 931.2587 | 881.3563 | 958.9408 | 607.3365 | 817.0583 | 766.9047 | 714.7712 | 856.8021 | 862.7703 | 1005.26 | 1005.413 | 854.0116 | 766.4061 | 911.8655 | 897.6835 | 1007.518 | 1060.701 | 1076.057 | 1072.761 | 1066.118 | 1130.601 | 1131.169 | 1124.876 | 1117.657 | 1111.668 | 1106.047 | 1101.19 | 1097.538 | 1095.404 | 1094.624 | 1096.051 | 1100.904 | 1110.359 | 1122.602 | 1134.3 | 1146.329 | 1158.752 | 1170.969
LDCClass | September | 918.6182 | 822.455 | 847.5853 | 850.0568 | 843.7075 | 861.434 | 828.4362 | 782.7692 | 810.0148 | 837.8454 | 882.8181 | 646.789 | 883.8365 | 844.3854 | 898.2642 | 543.6951 | 754.0522 | 698.1591 | 659.2107 | 792.9355 | 822.7255 | 960.1277 | 967.2833 | 822.8883 | 743.0524 | 895.4277 | 873.6071 | 985.5076 | 1039.327 | 1052.436 | 1047.535 | 1039.313 | 1101.594 | 1100.696 | 1092.944 | 1084.298 | 1076.689 | 1069.28 | 1062.373 | 1056.483 | 1051.9 | 1048.4 | 1047.858 | 1051.353 | 1059.557 | 1070.478 | 1080.896 | 1091.573 | 1102.661 | 1113.475
LDCClass | October | 944.8606 | 850.2187 | 870.1572 | 879.6578 | 868.334 | 889.4426 | 856.419 | 816.3937 | 824.5265 | 863.9058 | 910.6505 | 667.5897 | 906.6801 | 872.6362 | 915.5624 | 555.7368 | 769.767 | 709.4366 | 681.1826 | 820.0925 | 840.4509 | 986.6104 | 995.1807 | 845.5146 | 761.0156 | 918.0756 | 890.6777 | 1020.88 | 1080.764 | 1092.513 | 1087.098 | 1078.234 | 1141.539 | 1139.8 | 1130.634 | 1120.442 | 1111.253 | 1102.213 | 1093.608 | 1085.971 | 1079.607 | 1074.184 | 1071.853 | 1074.165 | 1081.724 | 1092.088 | 1101.92 | 1112.005 | 1122.55 | 1132.788
LDCClass | November | 1025.378 | 927.0438 | 944.5119 | 963.9828 | 946.7354 | 975.6608 | 938.0222 | 899.8962 | 893.9 | 944.3864 | 998.5916 | 741.8497 | 987.1569 | 954.2003 | 990.8377 | 609.5626 | 837.6721 | 771.5263 | 747.7976 | 902.3529 | 895.3085 | 1050.172 | 1065.226 | 908.0067 | 819.9327 | 996.3735 | 959.4927 | 1105.472 | 1171.724 | 1184.428 | 1178.675 | 1169.532 | 1237.9 | 1236.129 | 1226.098 | 1215 | 1204.919 | 1194.955 | 1185.409 | 1176.814 | 1169.561 | 1163.134 | 1160.134 | 1162.325 | 1170.102 | 1180.843 | 1190.99 | 1201.389 | 1212.269 | 1222.776
LDCClass | December | 1146.223 | 1040.645 | 1058.689 | 1090.445 | 1064.373 | 1100.306 | 1056.424 | 1016.422 | 996.9536 | 1058.117 | 1122.579 | 847.5356 | 1098.715 | 1064.764 | 1100.095 | 693.7565 | 942.4472 | 867.3939 | 846.4658 | 1022.615 | 943.6857 | 1106.776 | 1125.944 | 958.5823 | 865.7864 | 1054.581 | 1012.341 | 1171.549 | 1244.153 | 1257.462 | 1252.492 | 1244.3 | 1319.216 | 1318.565 | 1308.404 | 1296.939 | 1286.458 | 1276.116 | 1266.173 | 1257.132 | 1249.466 | 1242.461 | 1238.744 | 1240.806 | 1249.164 | 1260.865 | 1271.839 | 1283.17 | 1295.005 | 1306.381
Montana Peak Day Loads (MW) |  | 1986 | 1987 | 1988 | 1989 | 1990 | 1991 | 1992 | 1993 | 1994 | 1995 | 1996 | 1997 | 1998 | 1999 | 2000 | 2001 | 2002 | 2003 | 2004 | 2005 | 2006 | 2007 | 2008 | 2009 | 2010 | 2011 | 2012 | 2013 | 2014 | 2015 | 2016 | 2017 | 2018 | 2019 | 2020 | 2021 | 2022 | 2023 | 2024 | 2025 | 2026 | 2027 | 2028 | 2029 | 2030 | 2031 | 2032 | 2033 | 2034 | 2035
LDCClass | Annual | 1520.18 | 1369.41 | 1402.82 | 1422.14 | 1402.57 | 1436.65 | 1384.54 | 1317.62 | 1337.03 | 1395.56 | 1617.8 | 1117.06 | 1592.24 | 1281.25 | 1397.48 | 956.58 | 1214.45 | 1133.65 | 1206.55 | 1406.51 | 1296.26 | 1556.48 | 1601.31 | 1449.85 | 1211.13 | 1381.28 | 1293.52 | 1462.487 | 1547.372 | 1568.436 | 1561.268 | 1548.253 | 1608.111 | 1600.013 | 1580.64 | 1558.445 | 1537.404 | 1516.652 | 1496.281 | 1476.928 | 1459.291 | 1442.792 | 1430.009 | 1425.424 | 1431.145 | 1441.268 | 1452.14 | 1464.455 | 1477.5 | 1490.966
LDCClass | January | 1520.18 | 1369.41 | 1402.82 | 1422.14 | 1402.57 | 1436.65 | 1384.54 | 1317.62 | 1337.03 | 1395.56 | 1609.83 | 1117.06 | 1420.28 | 1266.79 | 1377.81 | 956.58 | 1214.45 | 1073.34 | 1206.55 | 1339.51 | 1142.44 | 1556.48 | 1555.82 | 1283.65 | 1054.25 | 1381.28 | 1293.52 | 1462.487 | 1547.372 | 1568.436 | 1561.268 | 1548.253 | 1608.111 | 1600.013 | 1580.64 | 1558.445 | 1537.404 | 1516.652 | 1496.281 | 1476.928 | 1459.291 | 1442.792 | 1430.009 | 1425.424 | 1431.145 | 1441.268 | 1452.14 | 1464.455 | 1477.5 | 1490.966
LDCClass | February | 1514.26 | 1364.08 | 1397.35 | 1416.6 | 1397.1 | 1431.06 | 1379.15 | 1312.49 | 1331.82 | 1390.12 | 1617.8 | 1044.55 | 1278.94 | 1280.92 | 1311.38 | 941.8599 | 1155.84 | 1133.65 | 1034.23 | 1271.29 | 1267.67 | 1455.66 | 1374.93 | 1187.05 | 1040.09 | 1366.02 | 1227.43 | 1398.004 | 1481.535 | 1501.422 | 1494.849 | 1483.027 | 1544.272 | 1537.636 | 1519.992 | 1499.51 | 1480.157 | 1460.921 | 1441.95 | 1423.896 | 1407.412 | 1392.256 | 1380.972 | 1377.203 | 1382.93 | 1392.752 | 1403.287 | 1415.121 | 1427.613 | 1440.464
LDCClass | March | 1372.17 | 1236.09 | 1266.23 | 1283.68 | 1266.01 | 1296.78 | 1249.74 | 1189.34 | 1206.85 | 1259.69 | 1347.84 | 969.3901 | 1297.44 | 1223.59 | 1254.05 | 829.0001 | 1135.95 | 1001.3 | 946.05 | 1068.38 | 1140.74 | 1336.54 | 1303.24 | 1219.23 | 1018.39 | 1198.44 | 1222.86 | 1385.507 | 1466.964 | 1486.961 | 1481.988 | 1471.611 | 1534.627 | 1529.525 | 1513.695 | 1494.997 | 1477.391 | 1459.842 | 1442.564 | 1426.175 | 1411.345 | 1398.041 | 1388.945 | 1386.719 | 1393.344 | 1403.849 | 1415.012 | 1427.365 | 1440.332 | 1453.576
LDCClass | April | 1248.32 | 1124.52 | 1151.95 | 1167.82 | 1151.74 | 1179.73 | 1136.94 | 1081.99 | 1097.93 | 1145.99 | 1132.39 | 902.1201 | 1170.22 | 1151.8 | 1176.36 | 788.22 | 1003 | 958.83 | 874.39 | 1071.88 | 1018.14 | 1248.34 | 1321.43 | 1041.6 | 948.89 | 1130.12 | 1075.08 | 1212.729 | 1281.435 | 1298.283 | 1293.9 | 1284.726 | 1347.902 | 1344.491 | 1331.534 | 1316.214 | 1301.783 | 1287.371 | 1273.186 | 1259.753 | 1247.676 | 1237.14 | 1230.745 | 1229.795 | 1235.883 | 1245.206 | 1255.068 | 1265.913 | 1277.237 | 1288.739
LDCClass | May | 1122.61 | 1011.28 | 1035.94 | 1050.21 | 1035.76 | 1060.93 | 1022.45 | 973.03 | 987.36 | 1030.58 | 1139.69 | 844.3699 | 1072.98 | 1094.14 | 1128.14 | 719.3 | 1034.74 | 879.97 | 796.44 | 1000.64 | 1012.93 | 1156.02 | 1168.08 | 988.6601 | 910.7299 | 1020.23 | 1008.1 | 1131.932 | 1195.395 | 1210.908 | 1206.724 | 1197.749 | 1257.152 | 1253.911 | 1242.181 | 1228.248 | 1215.288 | 1202.355 | 1189.71 | 1177.923 | 1167.526 | 1158.742 | 1153.893 | 1153.928 | 1160.405 | 1169.863 | 1179.836 | 1190.729 | 1202.082 | 1213.624
LDCClass | June | 1174.75 | 1058.24 | 1084.05 | 1098.99 | 1083.86 | 1110.2 | 1069.93 | 1018.22 | 1033.22 | 1078.45 | 1083.48 | 792.6999 | 1084.79 | 1078.19 | 1183.76 | 718.57 | 1068.34 | 967.2999 | 908.62 | 1046.6 | 1134.26 | 1182.41 | 1303.32 | 979.06 | 920.7299 | 1033.71 | 1036.58 | 1139.552 | 1196.931 | 1215.596 | 1213.102 | 1205.334 | 1255.495 | 1252.942 | 1243.671 | 1232.214 | 1221.886 | 1211.844 | 1202.328 | 1194.092 | 1187.652 | 1183.111 | 1182.956 | 1187.183 | 1197.47 | 1210.879 | 1224.704 | 1239.551 | 1254.846 | 1270.393
LDCClass | July | 1219.3 | 1098.37 | 1125.16 | 1140.66 | 1124.96 | 1152.3 | 1110.5 | 1056.83 | 1072.4 | 1119.34 | 1193.44 | 837.4999 | 1248.17 | 1131.39 | 1210.3 | 714.4901 | 1093.32 | 1056.38 | 974.71 | 1168.63 | 1193.53 | 1344.74 | 1301.71 | 1179.37 | 1014.45 | 1133.24 | 1171.64 | 1266.844 | 1318.207 | 1350.972 | 1348.669 | 1340.911 | 1395.839 | 1393.926 | 1384.947 | 1373.707 | 1363.65 | 1354.083 | 1345.189 | 1337.739 | 1332.349 | 1329.11 | 1330.941 | 1337.235 | 1349.643 | 1365.5 | 1381.729 | 1399.179 | 1417.067 | 1435.193
LDCClass | August | 1177.57 | 1060.78 | 1086.65 | 1101.62 | 1086.46 | 1112.86 | 1072.5 | 1020.66 | 1035.69 | 1081.03 | 1155.59 | 848.4698 | 1202.01 | 1112.77 | 1164.75 | 712.49 | 1068.47 | 980.9 | 979.9999 | 1153.89 | 1069.95 | 1255.66 | 1313.85 | 1106.34 | 1025.56 | 1169.56 | 1194.93 | 1289.733 | 1340.5 | 1374.967 | 1372.09 | 1363.891 | 1418.411 | 1416.124 | 1406.837 | 1395.415 | 1385.248 | 1375.571 | 1366.661 | 1359.291 | 1354.045 | 1350.964 | 1352.717 | 1359.055 | 1371.565 | 1387.48 | 1403.902 | 1421.48 | 1439.534 | 1457.894
LDCClass | September | 1118.17 | 1007.28 | 1031.84 | 1046.06 | 1031.66 | 1056.73 | 1018.4 | 969.18 | 983.46 | 1026.51 | 1095.21 | 792 | 1164.96 | 1059.69 | 1077.47 | 651.42 | 947.87 | 969.2701 | 824.61 | 1014.7 | 1005.06 | 1142.85 | 1123.97 | 999.49 | 884.16 | 1114.96 | 1042.39 | 1152.931 | 1212.285 | 1231.684 | 1228.684 | 1220.187 | 1283.756 | 1281.715 | 1271.385 | 1258.673 | 1247.074 | 1235.599 | 1224.476 | 1214.481 | 1206.13 | 1199.833 | 1198.751 | 1202.252 | 1211.812 | 1224.416 | 1237.387 | 1251.296 | 1265.654 | 1280.198
LDCClass | October | 1325.91 | 1194.41 | 1223.54 | 1240.4 | 1223.32 | 1253.05 | 1207.6 | 1149.24 | 1166.16 | 1217.21 | 1192.9 | 886.11 | 1192.14 | 1125.18 | 1173.21 | 736.46 | 1162.23 | 1010.22 | 894.9301 | 1041.7 | 1160.59 | 1236.07 | 1194.03 | 1032.72 | 896.21 | 1092.04 | 1059.29 | 1194.768 | 1263.243 | 1280.603 | 1276.354 | 1266.451 | 1321.099 | 1316.418 | 1302.653 | 1286.162 | 1270.675 | 1255.283 | 1239.96 | 1225.505 | 1212.431 | 1201.098 | 1194.957 | 1194.576 | 1201.352 | 1211.472 | 1221.979 | 1233.544 | 1245.518 | 1257.68
LDCClass | November | 1381.05 | 1244.09 | 1274.43 | 1291.99 | 1274.2 | 1305.17 | 1257.83 | 1197.04 | 1214.67 | 1267.84 | 1271.25 | 911.2501 | 1233.97 | 1175.59 | 1352.24 | 827.0001 | 1135.7 | 1079.53 | 1043.09 | 1265.69 | 1296.26 | 1402.81 | 1253.26 | 1058.29 | 1211.13 | 1180.81 | 1153.39 | 1304.864 | 1379.752 | 1397.775 | 1391.385 | 1379.986 | 1439.07 | 1433.101 | 1417.241 | 1398.949 | 1381.787 | 1364.684 | 1347.869 | 1331.989 | 1317.653 | 1304.551 | 1295.408 | 1293.097 | 1299.128 | 1308.775 | 1319.145 | 1330.604 | 1342.685 | 1355.128
LDCClass | December | 1466.37 | 1320.94 | 1353.16 | 1371.8 | 1352.92 | 1385.8 | 1335.53 | 1270.99 | 1289.71 | 1346.16 | 1411.67 | 1001.03 | 1592.24 | 1281.25 | 1397.48 | 849.32 | 1136.83 | 1128.16 | 1026.03 | 1406.51 | 1237.66 | 1444 | 1601.31 | 1449.85 | 1112.16 | 1336.14 | 1255.95 | 1412.281 | 1492.024 | 1511.838 | 1505.273 | 1493.02 | 1563.435 | 1557.083 | 1538.683 | 1517.339 | 1497.027 | 1476.901 | 1456.935 | 1437.82 | 1420.215 | 1403.825 | 1391.743 | 1387.47 | 1392.871 | 1402.488 | 1412.727 | 1424.328 | 1436.593 | 1449.125
Montana Minimum Day Loads (MW) |  | 1986 | 1987 | 1988 | 1989 | 1990 | 1991 | 1992 | 1993 | 1994 | 1995 | 1996 | 1997 | 1998 | 1999 | 2000 | 2001 | 2002 | 2003 | 2004 | 2005 | 2006 | 2007 | 2008 | 2009 | 2010 | 2011 | 2012 | 2013 | 2014 | 2015 | 2016 | 2017 | 2018 | 2019 | 2020 | 2021 | 2022 | 2023 | 2024 | 2025 | 2026 | 2027 | 2028 | 2029 | 2030 | 2031 | 2032 | 2033 | 2034 | 2035
LDCClass | Annual | 696.78 | 627.68 | 642.99 | 651.84 | 642.8699 | 658.5 | 634.61 | 603.9401 | 612.83 | 639.6599 | 570.79 | 500.05 | 659.99 | 648.44 | 670.3201 | 385.7 | 549.8099 | 373.4 | 485.43 | 592.31 | 579.46 | 525.54 | 564.81 | 573.25 | 515.72 | 629.4901 | 614.61 | 698.2433 | 736.4372 | 747.5338 | 743.6057 | 735.304 | 781.0521 | 778.751 | 771.2427 | 763.1534 | 756.1925 | 749.6895 | 743.7997 | 738.9776 | 735.3222 | 733.0037 | 732.4474 | 734.4195 | 739.6553 | 746.7692 | 753.5478 | 760.4594 | 767.5993 | 774.7679
LDCClass | January | 812.32 | 731.76 | 749.6099 | 759.9301 | 749.4699 | 767.6901 | 739.84 | 704.09 | 714.45 | 745.7299 | 787.67 | 568.77 | 800.04 | 788.4601 | 853.8099 | 570.06 | 599.6 | 566.7701 | 606.42 | 694.76 | 692.2701 | 826.14 | 875.06 | 707.61 | 631.29 | 716.01 | 751.37 | 891.8851 | 951.3071 | 967.1353 | 964.0978 | 956.8877 | 1024.028 | 1024.442 | 1017.104 | 1008.931 | 1001.936 | 995.29 | 989.3981 | 984.6945 | 981.4262 | 979.5369 | 979.5833 | 983.0064 | 990.4891 | 1000.233 | 1009.446 | 1018.724 | 1028.307 | 1037.645
LDCClass | February | 762.33 | 686.7299 | 703.48 | 713.1699 | 703.35 | 720.4501 | 694.31 | 660.7601 | 670.49 | 699.84 | 748.3 | 575.27 | 781.36 | 757.2599 | 802.4 | 543.21 | 621.59 | 602.67 | 577.94 | 694.7 | 686.4601 | 768.61 | 812.4801 | 698.2701 | 611.55 | 746.66 | 734.6401 | 869.6088 | 926.7946 | 942.2868 | 938.744 | 930.6714 | 993.8988 | 993.0255 | 984.6014 | 975.3491 | 967.3193 | 959.6964 | 952.8819 | 947.2888 | 943.111 | 940.2816 | 938.825 | 940.8031 | 947.2274 | 955.9511 | 964.2388 | 972.6075 | 981.3292 | 989.9094
LDCClass | March | 781.5301 | 704.02 | 721.19 | 731.1299 | 721.06 | 738.59 | 711.79 | 677.39 | 687.37 | 717.46 | 738.6201 | 536.72 | 717.9299 | 686.9699 | 765.74 | 445.92 | 612.34 | 511.57 | 509.66 | 637.63 | 648.1 | 525.54 | 564.81 | 655.6099 | 562.08 | 647.0399 | 663.7501 | 771.7608 | 819.3596 | 831.0907 | 827.1138 | 818.0914 | 870.4784 | 868.2509 | 859.967 | 851.1769 | 843.5211 | 836.3539 | 829.9786 | 824.8115 | 820.9764 | 818.5939 | 817.7562 | 819.6545 | 825.1555 | 832.6552 | 839.7852 | 846.9947 | 854.4405 | 861.8707
LDCClass | April | 701.13 | 631.59 | 647 | 655.9099 | 646.88 | 662.5999 | 638.57 | 607.7001 | 616.65 | 643.65 | 570.79 | 507.8701 | 659.99 | 649.1 | 719.1 | 422.24 | 566.08 | 373.4 | 485.43 | 602.11 | 587.8 | 689.05 | 695.5601 | 573.25 | 532.03 | 667.33 | 614.61 | 715.7872 | 759.561 | 770.6891 | 766.4088 | 758.1343 | 806.2412 | 804.1365 | 796.4269 | 788.2391 | 781.0198 | 774.1948 | 768.022 | 762.8898 | 758.9227 | 756.2087 | 754.9931 | 756.449 | 761.3127 | 768.1196 | 774.5934 | 781.1673 | 787.9705 | 794.7009
LDCClass | May | 696.78 | 627.68 | 642.99 | 651.84 | 642.8699 | 658.5 | 634.61 | 603.9401 | 612.83 | 639.6599 | 648.8099 | 506.46 | 685.39 | 652.6 | 710.4299 | 418.5 | 549.8099 | 515.99 | 498.22 | 592.31 | 594.31 | 712.97 | 703.44 | 580.13 | 525.72 | 637.25 | 636.36 | 726.4409 | 767.5432 | 779.0101 | 774.839 | 766.2723 | 813.8215 | 811.4564 | 803.7684 | 795.5317 | 788.4724 | 781.8619 | 775.9 | 771.0206 | 767.3213 | 764.9443 | 764.1373 | 765.9204 | 771.1248 | 778.2532 | 785.0567 | 791.9863 | 799.1733 | 806.3861
LDCClass | June | 724.52 | 652.67 | 668.58 | 677.7999 | 668.47 | 684.7101 | 659.8701 | 627.98 | 637.23 | 665.13 | 678.24 | 512.6 | 679.15 | 679.8101 | 745.34 | 441.68 | 584.4999 | 537.6 | 516.62 | 628.48 | 599.91 | 729.28 | 728.63 | 581.18 | 515.72 | 642.65 | 661.4 | 745.2473 | 785.425 | 797.3309 | 793.1347 | 784.6949 | 836.372 | 834.3291 | 826.6152 | 818.3376 | 811.18 | 804.4954 | 798.4258 | 793.4033 | 789.542 | 787.005 | 786.2864 | 788.2719 | 793.7404 | 801.2381 | 808.4077 | 815.763 | 823.356 | 830.9739
LDCClass | July | 744.53 | 670.6901 | 687.04 | 696.5101 | 686.9199 | 703.62 | 678.0901 | 645.3199 | 654.83 | 683.49 | 715.06 | 535.6501 | 716.64 | 687.35 | 723.18 | 409.99 | 609.73 | 538.36 | 530.9601 | 632.8699 | 629.66 | 737.78 | 762.1099 | 623.28 | 559.59 | 685.92 | 693.1699 | 773.4034 | 814.0835 | 827.2719 | 823.7875 | 816.1541 | 859.8359 | 857.6718 | 850.3981 | 842.3983 | 835.5009 | 829.0931 | 823.3025 | 818.5538 | 815.0395 | 812.8964 | 812.8477 | 815.548 | 821.9555 | 830.6375 | 839.0043 | 847.6599 | 856.5328 | 865.504
LDCClass | August | 747.29 | 673.18 | 689.6 | 699.1 | 689.48 | 706.23 | 680.62 | 647.72 | 657.2599 | 686.03 | 700.15 | 513.47 | 715.23 | 673.98 | 716.21 | 404.99 | 593.71 | 539.1299 | 519.0801 | 656.5099 | 622.5 | 730.68 | 712.79 | 601.03 | 562.61 | 680.1301 | 636.84 | 709.6464 | 746.9569 | 758.9729 | 755.4612 | 747.3669 | 788.3489 | 785.5955 | 778.0234 | 769.8126 | 762.7322 | 756.1446 | 750.183 | 745.3021 | 741.6096 | 739.2493 | 738.6006 | 740.5279 | 745.9301 | 753.3312 | 760.4725 | 767.8146 | 775.3573 | 783.02
LDCClass | September | 723.57 | 651.8 | 667.7 | 676.9 | 667.5801 | 683.8099 | 659.0001 | 627.1501 | 636.39 | 664.25 | 683.7101 | 500.05 | 682.12 | 648.44 | 670.3201 | 385.7 | 567.85 | 513.03 | 501.27 | 605.58 | 579.46 | 694.48 | 694.37 | 574.04 | 528.91 | 633.66 | 616.02 | 698.2433 | 736.4372 | 747.5338 | 743.6057 | 735.304 | 781.0521 | 778.751 | 771.2427 | 763.1534 | 756.1925 | 749.6895 | 743.7997 | 738.9776 | 735.3222 | 733.0037 | 732.4474 | 734.4195 | 739.6553 | 746.7692 | 753.5478 | 760.4594 | 767.5993 | 774.7679
LDCClass | October | 727.43 | 655.29 | 671.27 | 680.5201 | 671.1501 | 687.46 | 662.53 | 630.51 | 639.79 | 667.8 | 673.0901 | 521.8199 | 701.51 | 689.77 | 698.3901 | 400.2 | 575.96 | 497.5199 | 507.5499 | 599.82 | 583.84 | 707.22 | 685.94 | 574.76 | 529.79 | 629.4901 | 619.15 | 707.8348 | 747.4451 | 758.5267 | 754.3915 | 745.4807 | 793.3037 | 790.7502 | 782.7725 | 774.2522 | 766.9388 | 760.0754 | 753.8865 | 748.8028 | 744.9176 | 742.3824 | 741.4224 | 742.9791 | 747.8549 | 754.5287 | 760.9059 | 767.388 | 774.1125 | 780.913
LDCClass | November | 741.8 | 668.23 | 684.53 | 693.96 | 684.41 | 701.04 | 675.6199 | 642.96 | 652.43 | 680.99 | 736.9601 | 545.92 | 738.9501 | 690.0599 | 773.6301 | 437.18 | 635.42 | 580.4501 | 558.68 | 657.23 | 611.95 | 753.1801 | 697.69 | 627.94 | 551.05 | 726.49 | 620.4899 | 725.598 | 770.5056 | 782.3982 | 778.73 | 770.9137 | 819.8364 | 818.2512 | 810.9855 | 803.1198 | 796.3538 | 789.9741 | 784.2546 | 779.6306 | 776.2219 | 774.0953 | 773.5821 | 775.7578 | 781.3116 | 788.7525 | 795.8348 | 802.9896 | 810.3983 | 817.7662
LDCClass | December | 788.8799 | 710.64 | 727.97 | 738.0001 | 727.8499 | 745.53 | 718.4899 | 683.77 | 693.84 | 724.2101 | 804.96 | 606.1401 | 778.5699 | 782.26 | 787.55 | 507.21 | 660.9 | 621.13 | 576.31 | 694.4999 | 591.65 | 777.2501 | 749.23 | 700.09 | 623.0701 | 729.05 | 703.17 | 825.4097 | 877.8751 | 891.9221 | 889.311 | 882.8155 | 942.3966 | 942.6634 | 935.8839 | 928.2427 | 921.6885 | 915.4379 | 909.8364 | 905.3196 | 902.1162 | 900.1369 | 899.9981 | 903.0084 | 909.859 | 918.8571 | 927.3508 | 935.8989 | 944.7292 | 953.3224
Montana Residential Loads (GWh) |  | 1986 | 1987 | 1988 | 1989 | 1990 | 1991 | 1992 | 1993 | 1994 | 1995 | 1996 | 1997 | 1998 | 1999 | 2000 | 2001 | 2002 | 2003 | 2004 | 2005 | 2006 | 2007 | 2008 | 2009 | 2010 | 2011 | 2012 | 2013 | 2014 | 2015 | 2016 | 2017 | 2018 | 2019 | 2020 | 2021 | 2022 | 2023 | 2024 | 2025 | 2026 | 2027 | 2028 | 2029 | 2030 | 2031 | 2032 | 2033 | 2034 | 2035
LDCEU | Total | 1554.45 | 1464.629 | 1519.144 | 1627.005 | 1544.455 | 1652.98 | 1568.703 | 1743.015 | 1699.682 | 1737.814 | 1857.272 | 1800.578 | 1704.499 | 1617.75 | 1658.807 | 1689.993 | 1819.294 | 1815.231 | 1814.256 | 2237.796 | 2356.195 | 2127.676 | 2556.151 | 2750.685 | 2988.533 | 3984.213 | 3731.309 | 3701.855 | 3757.658 | 3733.538 | 3671.529 | 3613.234 | 3559.705 | 3502.529 | 3445.514 | 3390.566 | 3337.343 | 3283.36 | 3229.188 | 3174.217 | 3120.28 | 3060.686 | 3002.106 | 2967.278 | 2957.328 | 2957.367 | 2962.26 | 2969.399 | 2980.808 | 2993.245
LDCEU | Space Heating | 265.6397 | 242.5109 | 249.734 | 291.0119 | 265.3737 | 281.1182 | 264.4382 | 209.5945 | 184.7347 | 197.7058 | 224.2951 | 204.0718 | 187.1609 | 177.5704 | 190.7189 | 189.0043 | 217.905 | 200.9719 | 204.163 | 250.1516 | 240.0632 | 214.2105 | 276.3964 | 290.5955 | 312.882 | 415.4981 | 360.9072 | 392.0402 | 405.8217 | 416.5167 | 409.9648 | 402.3351 | 393.7888 | 382.3457 | 369.2272 | 355.912 | 343.5341 | 331.7628 | 320.9024 | 310.2664 | 299.9754 | 288.5006 | 272.4623 | 260.7973 | 255.894 | 252.4413 | 249.6271 | 247.3632 | 246.3084 | 246.0679
LDCEU | Water Heating Under 55 | 277.315 | 262.7805 | 267.495 | 279.7254 | 269.3372 | 285.8079 | 273.1647 | 316.6772 | 307.6993 | 311.884 | 324.9691 | 317.3087 | 297.2084 | 281.7408 | 280.1805 | 281.8754 | 296.227 | 290.6038 | 286.2493 | 342.5058 | 351.7149 | 314.6375 | 371.4137 | 395.5681 | 427.6514 | 564.9087 | 546.8672 | 551.9542 | 574.4436 | 583.7962 | 582.7019 | 580.5162 | 577.5646 | 572.9504 | 566.6182 | 558.8709 | 550.5605 | 541.3247 | 531.7845 | 521.4031 | 510.5358 | 497.5459 | 477.8847 | 460.6543 | 452.6796 | 448.2839 | 445.1313 | 442.5936 | 440.7825 | 439.0233
LDCEU | Lighting | 342.7145 | 325.0124 | 331.0672 | 346.6211 | 333.9229 | 354.1211 | 337.8324 | 392.8715 | 382.969 | 389.3585 | 406.8662 | 398.6649 | 374.7763 | 356.7866 | 356.5589 | 360.7651 | 381.436 | 377.0097 | 375.2176 | 453.7345 | 469.754 | 423.5876 | 503.2641 | 530.8637 | 567.798 | 741.2777 | 705.7675 | 689.055 | 695.4318 | 694.5188 | 670.9664 | 647.9002 | 626.1674 | 605.0818 | 586.1155 | 567.9628 | 549.2456 | 529.8717 | 508.2017 | 485.8403 | 462.8026 | 437.834 | 427.4194 | 427.1086 | 428.1735 | 429.9038 | 431.9487 | 434.0041 | 436.3022 | 438.3711
LDCEU | Refrigeration | 180.1743 | 169.6681 | 171.5973 | 178.3172 | 170.5133 | 179.5171 | 169.9917 | 196.9333 | 191.2023 | 193.513 | 201.2608 | 196.0655 | 183.0885 | 173.0342 | 171.5735 | 172.0704 | 180.241 | 176.2643 | 173.1827 | 206.6017 | 211.4631 | 188.4848 | 221.4369 | 230.9027 | 244.1125 | 314.9417 | 297.6619 | 294.0285 | 299.5052 | 302.5626 | 300.3799 | 298.3236 | 296.5869 | 294.8911 | 293.4489 | 292.1885 | 291.1908 | 290.3713 | 289.8601 | 289.4668 | 289.2802 | 289.171 | 289.2296 | 289.5698 | 289.9859 | 290.5331 | 291.2967 | 292.0544 | 293.0339 | 294.0406
LDCEU | Freezer | 65.4347 | 62.8308 | 64.7607 | 68.4936 | 66.6649 | 71.2892 | 68.6723 | 78.5651 | 75.2632 | 75.1539 | 77.0726 | 74.0671 | 68.2196 | 63.5992 | 62.2206 | 61.5806 | 63.6017 | 61.367 | 59.5056 | 70.0648 | 70.7713 | 62.2666 | 72.2158 | 74.3508 | 77.5635 | 98.7056 | 91.9963 | 90.1875 | 91.0985 | 91.2222 | 89.7274 | 88.2546 | 86.8509 | 85.4339 | 84.0909 | 82.7769 | 81.5159 | 80.2956 | 79.1394 | 78.0071 | 76.9085 | 75.8377 | 74.8025 | 73.8367 | 72.8662 | 71.93 | 71.0462 | 70.1509 | 69.3094 | 68.4676
LDCEU | Clothes Washer | 21.4278 | 19.859 | 19.7614 | 20.1879 | 18.9951 | 19.362 | 17.7487 | 20.1465 | 19.1722 | 19.0067 | 19.3544 | 18.4516 | 16.8679 | 15.6063 | 15.1156 | 14.8339 | 15.164 | 14.4746 | 13.9053 | 16.1753 | 16.1475 | 14.026 | 16.0583 | 16.3103 | 16.7733 | 21.0461 | 19.3003 | 18.9969 | 19.2803 | 19.4084 | 19.2068 | 19.0209 | 18.8608 | 18.7072 | 18.5761 | 18.4583 | 18.3589 | 18.2731 | 18.2064 | 18.1486 | 18.1023 | 18.063 | 18.0342 | 18.0231 | 18.0126 | 18.0107 | 18.0218 | 18.0299 | 18.0514 | 18.0721
LDCEU | Clothes Dryer | 87.098 | 83.1636 | 85.288 | 89.9986 | 75.4859 | 81.0879 | 78.5298 | 93.874 | 94.0344 | 98.1786 | 105.32 | 105.8628 | 102.0418 | 99.536 | 101.8837 | 105.5175 | 114.1144 | 115.2827 | 117.0549 | 144.3632 | 152.8111 | 121.21 | 147.4018 | 159.2079 | 174.3752 | 233.2562 | 228.5914 | 237.174 | 251.6308 | 210.4254 | 215.8771 | 221.0811 | 226.1917 | 231.0089 | 235.7298 | 240.1828 | 244.5629 | 248.7736 | 252.9799 | 257.0424 | 261.183 | 264.7489 | 267.4623 | 270.6239 | 274.8533 | 279.5626 | 284.31 | 289.0555 | 294.0301 | 298.8649
LDCEU | Dishwasher | 21.9642 | 20.2704 | 21.0635 | 22.4728 | 20.9336 | 21.4241 | 23.2647 | 27.8009 | 27.8004 | 28.9389 | 30.9451 | 30.9521 | 29.6663 | 28.7412 | 29.2089 | 30.0259 | 32.1854 | 32.218 | 32.3847 | 39.5021 | 41.3064 | 37.6158 | 45.1116 | 48.0063 | 51.9487 | 68.608 | 72.4561 | 72.1201 | 74.2542 | 76.0451 | 76.7629 | 77.7094 | 78.9137 | 80.278 | 81.8613 | 83.62 | 85.5688 | 87.682 | 89.991 | 92.4343 | 95.032 | 97.7543 | 100.6209 | 103.6803 | 106.843 | 110.147 | 113.6289 | 117.1942 | 120.9487 | 124.8064
LDCEU | Cooking | 61.8634 | 60.5869 | 63.7394 | 68.8296 | 68.4083 | 74.8461 | 73.5417 | 88.669 | 86.7873 | 88.5774 | 92.9608 | 91.3377 | 86.0941 | 82.1411 | 82.243 | 83.4113 | 90.0407 | 90.773 | 91.9607 | 112.6198 | 115.9496 | 103.9701 | 122.8225 | 129.0466 | 135.8155 | 174.4771 | 169.1709 | 169.7671 | 175.5861 | 179.9857 | 181.1604 | 182.0986 | 183.0104 | 182.1672 | 181.3593 | 180.6165 | 179.9507 | 179.3463 | 178.8651 | 178.415 | 178.1723 | 177.6411 | 177.1852 | 176.831 | 176.9945 | 177.2506 | 177.5656 | 177.907 | 178.3133 | 178.7634
LDCEU | Air Conditioning | 16.2264 | 12.701 | 23.4615 | 17.1047 | 18.5377 | 23.5534 | 11.2692 | 5.7685 | 22.8573 | 14.6225 | 19.7402 | 17.8881 | 27.616 | 15.8487 | 21.1122 | 24.3903 | 19.4723 | 28.6775 | 15.1848 | 18.145 | 34.3738 | 33.1636 | 20.5955 | 21.0165 | 18.4572 | 34.6877 | 33.5435 | 24.9631 | 18.3815 | 26.5766 | 26.3584 | 26.1554 | 25.9836 | 25.8173 | 25.6773 | 25.554 | 25.455 | 25.3738 | 25.3203 | 25.2793 | 25.2572 | 25.2446 | 25.2485 | 25.2795 | 25.3179 | 25.3706 | 25.4448 | 25.5205 | 25.6188 | 25.7218
LDCEU | Entertainment Center | 68.208 | 68.8022 | 74.3222 | 82.4316 | 83.8645 | 93.8482 | 98.6669 | 119.8531 | 122.0873 | 129.4501 | 140.3744 | 141.9684 | 144.4633 | 147.9113 | 161.6646 | 179.1499 | 204.2713 | 221.8435 | 245.7351 | 334.739 | 384.9708 | 366.7816 | 456.5373 | 526.5156 | 610.2707 | 839.7334 | 758.7366 | 715.5626 | 692.5353 | 662.7486 | 626.8175 | 596.5148 | 570.4783 | 546.8238 | 523.9509 | 503.6891 | 484.5943 | 465.3712 | 446.5947 | 428.2076 | 410.8047 | 393.7317 | 374.6816 | 361.0414 | 353.1494 | 348.6253 | 345.9785 | 344.491 | 344.069 | 344.106
LDCEU | Other Non-Substitutables | 143.454 | 133.5404 | 143.7935 | 158.4788 | 149.0853 | 163.3383 | 147.9542 | 187.9317 | 180.7326 | 186.8915 | 209.2598 | 199.0717 | 182.6427 | 170.7131 | 181.7278 | 182.6345 | 199.5552 | 200.6741 | 194.6036 | 242.9497 | 260.3224 | 241.7648 | 295.769 | 320.5211 | 342.2779 | 465.4573 | 434.6302 | 434.2798 | 447.5563 | 457.5459 | 459.5909 | 461.4767 | 463.6238 | 465.5002 | 467.4893 | 469.5158 | 471.7335 | 473.9856 | 476.5518 | 479.0498 | 481.7011 | 484.2163 | 486.803 | 489.6789 | 492.522 | 495.3852 | 498.445 | 501.3276 | 504.436 | 507.4355
LDCEU | Water Heating Over 55 | 2.9299 | 2.9029 | 3.0598 | 3.3315 | 3.3327 | 3.6665 | 3.6289 | 4.3293 | 4.3417 | 4.5327 | 4.8531 | 4.8675 | 4.6534 | 4.5215 | 4.599 | 4.7336 | 5.0797 | 5.0705 | 5.1083 | 6.2438 | 6.5465 | 5.9575 | 7.1284 | 7.78 | 8.6072 | 11.6151 | 11.6799 | 11.7257 | 12.1326 | 12.1861 | 12.0142 | 11.8467 | 11.6846 | 11.5232 | 11.3694 | 11.2186 | 11.0721 | 10.9287 | 10.7908 | 10.6565 | 10.5249 | 10.3968 | 10.2718 | 10.1535 | 10.0366 | 9.9231 | 9.8152 | 9.7074 | 9.6048 | 9.5041
Montana Commercial Loads (GWh) |  | 1986 | 1987 | 1988 | 1989 | 1990 | 1991 | 1992 | 1993 | 1994 | 1995 | 1996 | 1997 | 1998 | 1999 | 2000 | 2001 | 2002 | 2003 | 2004 | 2005 | 2006 | 2007 | 2008 | 2009 | 2010 | 2011 | 2012 | 2013 | 2014 | 2015 | 2016 | 2017 | 2018 | 2019 | 2020 | 2021 | 2022 | 2023 | 2024 | 2025 | 2026 | 2027 | 2028 | 2029 | 2030 | 2031 | 2032 | 2033 | 2034 | 2035
LDCEU | Total | 1889.897 | 1176.739 | 1262.101 | 1205.662 | 1329.5 | 1266.556 | 1285.764 | 1330.708 | 1404.127 | 1308.304 | 1388.18 | 1335.843 | 1348.059 | 1085.569 | 1378.013 | 1488.245 | 1611.511 | 1567.832 | 1509.398 | 1852.38 | 1929.741 | 1896.986 | 1867.711 | 1893.323 | 1918.137 | 2731.339 | 2808.018 | 2813.693 | 2912.029 | 2981.794 | 2994.719 | 2967.082 | 2939.239 | 2911.795 | 2871.762 | 2818.211 | 2769.625 | 2723.251 | 2677.692 | 2637.52 | 2603.834 | 2582.23 | 2581.415 | 2590.768 | 2620.204 | 2660.174 | 2699.235 | 2741.615 | 2784.027 | 2827.452
LDCEU | Space Heating | 155.8381 | 93.5179 | 90.3023 | 104.4054 | 105.2593 | 98.6307 | 107.3233 | 136.9882 | 107.241 | 113.2009 | 125.4035 | 111.883 | 95.9008 | 83.9 | 108.0568 | 108.4672 | 134.843 | 111.9665 | 125.0815 | 150.8493 | 157.7966 | 156.9073 | 152.5968 | 154.3993 | 155.8154 | 223.9887 | 230.827 | 235.8595 | 248.6567 | 258.8022 | 261.2301 | 262.3372 | 262.5052 | 262.5906 | 257.3625 | 249.9483 | 243.1728 | 236.4409 | 229.6477 | 223.3457 | 217.6519 | 212.2454 | 205.7122 | 202.2588 | 202.8872 | 205.1313 | 207.67 | 210.7289 | 213.6312 | 216.6689
LDCEU | Water Heating | 51.782 | 32.9965 | 30.955 | 31.8572 | 34.4765 | 32.1797 | 36.9862 | 40.4207 | 35.8453 | 36.1901 | 36.0648 | 35.6641 | 32.4971 | 29.199 | 34.3846 | 36.1294 | 41.2311 | 36.9606 | 41.7676 | 49.5878 | 46.3599 | 44.03 | 51.272 | 52.5021 | 54.8309 | 72.7841 | 68.6316 | 70.3426 | 74.5191 | 76.9995 | 77.9434 | 78.8002 | 79.6877 | 80.7589 | 80.5986 | 80.1284 | 80.106 | 80.1343 | 80.2334 | 80.4974 | 80.9 | 81.4677 | 82.1175 | 82.7447 | 83.5654 | 84.4318 | 85.2441 | 86.0441 | 86.8681 | 87.7529
LDCEU | Other Substitutables | 29.2155 | 19.9901 | 18.9155 | 19.6093 | 21.3071 | 19.9243 | 23.3444 | 25.8189 | 23.2208 | 23.4747 | 23.3994 | 23.1793 | 21.281 | 19.3019 | 23.094 | 24.2931 | 27.5855 | 24.7261 | 27.8266 | 33.0192 | 30.5363 | 30.1418 | 35.025 | 35.8429 | 36.8937 | 50.2763 | 46.2124 | 46.5987 | 48.5113 | 49.9544 | 50.4351 | 50.1825 | 49.6677 | 49.1086 | 48.0486 | 46.8121 | 45.3915 | 43.766 | 41.9803 | 40.0049 | 37.8463 | 35.3837 | 31.808 | 28.8196 | 27.1879 | 26.0378 | 25.0503 | 24.1391 | 23.194 | 23.0987
LDCEU | Refrigeration | 250.3329 | 174.9392 | 165.2413 | 171.077 | 186.1779 | 174.255 | 203.8619 | 224.929 | 202.0664 | 204.4005 | 203.8349 | 202.293 | 185.7603 | 168.5123 | 201.4476 | 211.6313 | 240.6641 | 216.1494 | 243.8343 | 289.6558 | 273.9611 | 256.8284 | 293.0416 | 302.0711 | 315.955 | 418.1611 | 402.8759 | 391.3417 | 392.7084 | 390.5171 | 380.3382 | 363.0489 | 346.0715 | 330.7336 | 316.4548 | 303.3812 | 291.5773 | 281.1865 | 272.1199 | 264.1047 | 257.1437 | 251.1103 | 247.1797 | 243.8779 | 241.3559 | 239.5781 | 238.1564 | 237.1777 | 236.2476 | 235.5458
LDCEU | Lighting | 490.8786 | 314.1781 | 295.265 | 304.1793 | 329.5853 | 307.5973 | 354.8586 | 388.5549 | 345.9518 | 349.4705 | 348.4904 | 344.8895 | 315.1196 | 283.9469 | 335.8029 | 352.8881 | 402.4569 | 326.7739 | 369.6793 | 439.2456 | 449.9323 | 442.2346 | 448.5008 | 455.111 | 461.9718 | 652.7086 | 656.7368 | 656.1511 | 676.8976 | 690.9434 | 693.11 | 671.3412 | 654.9008 | 636.0528 | 614.625 | 590.0172 | 566.5675 | 544.5793 | 523.2352 | 505.1182 | 490.4149 | 479.5503 | 468.9555 | 461.3438 | 460.4058 | 462.0441 | 463.9598 | 466.0752 | 468.2798 | 469.9482
LDCEU | Air Conditioning | 489.2828 | 270.674 | 407.312 | 313.1653 | 369.4668 | 369.535 | 255.5113 | 182.0156 | 394.7535 | 283.1818 | 353.1579 | 322.347 | 426.9366 | 257.0833 | 388.0261 | 452.5881 | 419.976 | 541.6149 | 350.6487 | 473.7734 | 501.3944 | 496.6693 | 478.3576 | 483.1722 | 486.5191 | 702.1581 | 728.0623 | 728.0906 | 752.8414 | 771.5271 | 777.366 | 781.8483 | 785.6874 | 791.006 | 795.6016 | 797.8696 | 802.6171 | 808.4025 | 815.4374 | 824.723 | 836.4236 | 850.0071 | 865.2942 | 883.0328 | 905.1672 | 930.1256 | 955.4029 | 981.9221 | 1008.883 | 1037.015
LDCEU | Other Non-Substitutables | 422.5673 | 270.4433 | 254.1101 | 261.3688 | 283.2274 | 264.4341 | 303.8779 | 331.9805 | 295.0479 | 298.3858 | 297.8288 | 295.5869 | 270.5637 | 243.6254 | 287.2009 | 302.2482 | 344.7545 | 309.6412 | 350.5602 | 416.249 | 469.7602 | 470.1743 | 408.9171 | 410.2241 | 406.1508 | 611.2626 | 674.6721 | 685.3085 | 717.8947 | 743.0502 | 754.2969 | 759.5236 | 760.7182 | 761.5443 | 759.071 | 750.0545 | 740.1926 | 728.7416 | 715.0377 | 699.7262 | 683.4534 | 672.4658 | 680.3483 | 688.6904 | 699.635 | 712.8253 | 723.7518 | 735.5283 | 746.9233 | 757.4227
Montana Industrial Loads (GWh) |  | 1986 | 1987 | 1988 | 1989 | 1990 | 1991 | 1992 | 1993 | 1994 | 1995 | 1996 | 1997 | 1998 | 1999 | 2000 | 2001 | 2002 | 2003 | 2004 | 2005 | 2006 | 2007 | 2008 | 2009 | 2010 | 2011 | 2012 | 2013 | 2014 | 2015 | 2016 | 2017 | 2018 | 2019 | 2020 | 2021 | 2022 | 2023 | 2024 | 2025 | 2026 | 2027 | 2028 | 2029 | 2030 | 2031 | 2032 | 2033 | 2034 | 2035
LDCEU | Total | 5218.153 | 5158.112 | 5218.75 | 5282.616 | 5146.105 | 5271.736 | 5051.705 | 4425.348 | 4529.876 | 4913.822 | 5166.829 | 3037.9 | 5286.875 | 5327.399 | 5476.404 | 1976.717 | 3787.491 | 3257.082 | 3005.99 | 3507.455 | 3054.093 | 4692.939 | 4318.967 | 2688.744 | 1598.711 | 1062.726 | 1022.802 | 2220.452 | 2596.85 | 2667.466 | 2666.277 | 2666.994 | 3318.338 | 3373.72 | 3369.463 | 3364.939 | 3361.73 | 3357.946 | 3357.558 | 3360.696 | 3367.396 | 3377.05 | 3386.504 | 3403.352 | 3426.495 | 3449.963 | 3476.628 | 3503.666 | 3531.119 | 3559.27
LDCEU | Process Heat | 872.5141 | 854.8825 | 856.3179 | 864.6836 | 840.3515 | 866.7527 | 832.7462 | 688.1659 | 686.2054 | 792.2902 | 871.3205 | 566.4884 | 878.1602 | 907.0894 | 864.2821 | 286.6642 | 532.8466 | 461.0992 | 419.8914 | 489.6896 | 412.1299 | 675.4388 | 652.5656 | 377.4614 | 134.9026 | 87.51 | 79.5961 | 313.1037 | 547.3725 | 566.9089 | 570.89 | 574.8739 | 710.0426 | 724.1671 | 725.6027 | 727.0577 | 729.4605 | 733.0526 | 737.4531 | 742.5989 | 748.4688 | 754.9072 | 761.3378 | 769.1694 | 778.0357 | 786.7222 | 796.1873 | 805.5825 | 814.9826 | 824.4546
LDCEU | Motors | 1995.893 | 2014.105 | 2037.204 | 2083.701 | 2030.199 | 2062.346 | 1976.614 | 1881.136 | 2010.715 | 1988.484 | 1939.351 | 925.556 | 2053.934 | 1983.661 | 2297.093 | 921.5325 | 1846.932 | 1582.742 | 1484.156 | 1733.647 | 1522.618 | 2168.13 | 1896.885 | 1270.718 | 1081.79 | 726.4954 | 717.2149 | 1161.815 | 1161.705 | 1193.169 | 1189.789 | 1186.916 | 1334.163 | 1341.183 | 1334.275 | 1326.501 | 1318.609 | 1309.846 | 1302.864 | 1297.959 | 1295.394 | 1294.671 | 1293.432 | 1297.369 | 1306.08 | 1315.068 | 1325.866 | 1336.991 | 1348.297 | 1359.895
LDCEU | Other Subs | 475.4858 | 474.379 | 486.9699 | 501.4066 | 485.7912 | 499.1519 | 460.775 | 449.4799 | 448.9513 | 480.9462 | 478.7725 | 231.4805 | 515.347 | 498.0741 | 518.2893 | 177.0777 | 378.9821 | 327.8052 | 312.4793 | 374.9734 | 314.9763 | 471.2256 | 415.0811 | 269.153 | 206.3502 | 135.013 | 122.1709 | 296.9959 | 445.4548 | 461.7527 | 465.4448 | 470.218 | 517.5408 | 526.6429 | 531.7993 | 537.0772 | 542.5161 | 547.7552 | 553.2201 | 558.8553 | 564.5829 | 570.4249 | 576.1981 | 582.3458 | 588.7194 | 595.016 | 601.566 | 608.0516 | 614.5325 | 621.0613
LDCEU | Miscellaneous | 1874.26 | 1814.746 | 1838.258 | 1832.824 | 1789.763 | 1843.485 | 1781.569 | 1406.566 | 1384.005 | 1652.101 | 1877.385 | 1314.375 | 1839.434 | 1938.575 | 1796.739 | 591.4431 | 1028.73 | 885.4362 | 789.4634 | 909.1445 | 804.3686 | 1378.146 | 1354.436 | 771.4109 | 175.6678 | 113.7075 | 103.8203 | 448.5368 | 442.3178 | 445.6351 | 440.1532 | 434.9858 | 756.5916 | 781.7271 | 777.7859 | 774.3034 | 771.1445 | 767.2913 | 764.0217 | 761.2826 | 758.9506 | 757.0472 | 755.536 | 754.4677 | 753.6594 | 753.1571 | 753.0089 | 753.0409 | 753.306 | 753.859
Montana Transportation Loads (GWh) |  | 1986 | 1987 | 1988 | 1989 | 1990 | 1991 | 1992 | 1993 | 1994 | 1995 | 1996 | 1997 | 1998 | 1999 | 2000 | 2001 | 2002 | 2003 | 2004 | 2005 | 2006 | 2007 | 2008 | 2009 | 2010 | 2011 | 2012 | 2013 | 2014 | 2015 | 2016 | 2017 | 2018 | 2019 | 2020 | 2021 | 2022 | 2023 | 2024 | 2025 | 2026 | 2027 | 2028 | 2029 | 2030 | 2031 | 2032 | 2033 | 2034 | 2035
LDCECC | Transportation | 0 | 0 | 0 | 0 | 0 | 0 | 0 | 0 | 0 | 0 | 0 | 0 | 0 | 0 | 0 | 0 | 0 | 0 | 0 | 0 | 0 | 0 | 0 | 0 | 0 | 0 | 0 | 0 | 12.2155 | 19.1787 | 30.3181 | 45.1738 | 63.1169 | 83.7145 | 106.6787 | 131.6459 | 158.1422 | 185.8171 | 214.457 | 244.1457 | 274.6449 | 304.2528 | 332.6656 | 359.6314 | 384.8835 | 415.325 | 433.6273 | 448.4814 | 462.8803 | 471.9543
Montana Streetlighting Loads (GWh) |  | 1986 | 1987 | 1988 | 1989 | 1990 | 1991 | 1992 | 1993 | 1994 | 1995 | 1996 | 1997 | 1998 | 1999 | 2000 | 2001 | 2002 | 2003 | 2004 | 2005 | 2006 | 2007 | 2008 | 2009 | 2010 | 2011 | 2012 | 2013 | 2014 | 2015 | 2016 | 2017 | 2018 | 2019 | 2020 | 2021 | 2022 | 2023 | 2024 | 2025 | 2026 | 2027 | 2028 | 2029 | 2030 | 2031 | 2032 | 2033 | 2034 | 2035
LDCECC | Streetlighting | 207.6464 | 196.3201 | 191.2557 | 187.6418 | 170.1612 | 178.2363 | 180.0688 | 177.8452 | 180.0084 | 184.0887 | 182.9264 | 176.6496 | 172.2151 | 167.863 | 190.1136 | 189.472 | 190.9649 | 185.2291 | 181.8572 | 218.4332 | 219.253 | 190.5683 | 220.8181 | 213.9112 | 244.7933 | 317.1576 | 306.7029 | 307.7995 | 308.8484 | 309.8045 | 310.6372 | 311.3775 | 311.9945 | 312.5784 | 313.0705 | 313.5295 | 313.9419 | 314.2318 | 314.5649 | 314.7626 | 314.9277 | 315.0916 | 315.1656 | 315.27 | 315.2979 | 315.4574 | 315.559 | 315.6283 | 315.6966 | 315.8393
Montana Electricity Sales (GWh/Yr) |  | 1986 | 1987 | 1988 | 1989 | 1990 | 1991 | 1992 | 1993 | 1994 | 1995 | 1996 | 1997 | 1998 | 1999 | 2000 | 2001 | 2002 | 2003 | 2004 | 2005 | 2006 | 2007 | 2008 | 2009 | 2010 | 2011 | 2012 | 2013 | 2014 | 2015 | 2016 | 2017 | 2018 | 2019 | 2020 | 2021 | 2022 | 2023 | 2024 | 2025 | 2026 | 2027 | 2028 | 2029 | 2030 | 2031 | 2032 | 2033 | 2034 | 2035
SaEC | Total | 7008.589 | 6551.831 | 6779.205 | 6869.54 | 6944.761 | 7001.231 | 6787.485 | 6427.433 | 6483.071 | 6910.438 | 7293.077 | 5565.961 | 7544.043 | 7536.165 | 8024.899 | 5001.638 | 6723.569 | 6370.518 | 6176.242 | 6267.526 | 5964.725 | 8010.472 | 6891.645 | 6041.995 | 4744.181 | 4413.812 | 4456.513 | 5128.997 | 5442.699 | 5518.859 | 5502.405 | 5468.57 | 5811.196 | 5814.153 | 5777.085 | 5734.865 | 5697.918 | 5662.597 | 5630.036 | 5602.538 | 5582.33 | 5566.925 | 5563.324 | 5582.215 | 5630.333 | 5693.782 | 5753.845 | 5816.237 | 5881.29 | 5944.446
SaEC | Single Family | 966.5549 | 944.0735 | 986.7897 | 1051.902 | 1022.105 | 1073.577 | 1023.001 | 1132.063 | 1094.003 | 1133.921 | 1202.304 | 1195.709 | 1140.556 | 1118.391 | 1152.603 | 1174.816 | 1239.524 | 1266.212 | 1278.02 | 1328.648 | 1382.988 | 1426.14 | 1460.873 | 1629.946 | 1551.745 | 1599.554 | 1551.187 | 1532.76 | 1550.445 | 1534.807 | 1503.87 | 1475.579 | 1449.598 | 1422.751 | 1396.674 | 1371.633 | 1346.83 | 1321.878 | 1296.434 | 1270.483 | 1244.575 | 1216.826 | 1190.703 | 1174.936 | 1168.644 | 1166.416 | 1166.105 | 1166.797 | 1169.141 | 1171.638
SaEC | Multi Family | 117.3872 | 114.7147 | 120.3585 | 131.8702 | 128.4845 | 135.9448 | 130.2464 | 145.3448 | 138.5497 | 147.8127 | 161.8881 | 161.0662 | 154.0226 | 153.1452 | 161.0328 | 164.6472 | 179.2506 | 181.9085 | 185.9567 | 194.5944 | 200.1776 | 208.309 | 218.0194 | 243.7323 | 234.1649 | 244.9354 | 237.2939 | 244.256 | 255.6907 | 263.6456 | 268.2299 | 272.0898 | 275.9485 | 279.1626 | 281.4912 | 283.8402 | 286.2031 | 288.1706 | 290.4186 | 292.1728 | 294.3202 | 295.3521 | 295.9927 | 297.9728 | 302.5261 | 307.6094 | 313.0046 | 318.8601 | 324.9346 | 331.1976
SaEC | Other Family | 149.4446 | 147.1993 | 156.3176 | 168.7986 | 165.5341 | 176.8421 | 170.2784 | 185.8917 | 185.8293 | 199.24 | 218.6299 | 224.2708 | 220.6779 | 222.4509 | 233.8543 | 240.8547 | 256.9093 | 264.5114 | 266.1365 | 276.6024 | 288.1043 | 292.9404 | 300.239 | 335.5076 | 320.3376 | 331.942 | 330.0237 | 325.6591 | 329.6221 | 325.9946 | 318.6591 | 311.9498 | 305.9512 | 299.4828 | 293.1166 | 286.968 | 281.4339 | 276.186 | 270.9365 | 266.1107 | 261.5124 | 256.4729 | 250.755 | 246.79 | 245.2714 | 244.9306 | 244.9879 | 245.2269 | 246.0949 | 247.0548
SaEC | Large Office | 171.3798 | 100.1079 | 113.4021 | 104.1278 | 117.7711 | 110.6624 | 105.7899 | 104.7641 | 117.8531 | 107.7679 | 117.1896 | 113.6973 | 120.1438 | 95.4501 | 125.1678 | 136.5927 | 142.4799 | 147.9034 | 135.4427 | 141.2878 | 148.4519 | 169.6171 | 136.8285 | 142.3963 | 125.2145 | 142.5807 | 155.6383 | 156.1887 | 161.728 | 166.2523 | 166.8486 | 165.4887 | 164.2667 | 163.0515 | 160.9245 | 157.3537 | 154.7673 | 151.8152 | 148.6439 | 145.598 | 142.7001 | 140.6041 | 139.3883 | 139.057 | 140.4222 | 142.0385 | 143.6753 | 145.3351 | 147.3299 | 149.5001
SaEC | Medium Office | 54.9285 | 41.4971 | 45.4642 | 42.5838 | 47.9147 | 44.8066 | 44.3347 | 44.8066 | 47.8737 | 44.789 | 47.9436 | 46.8252 | 48.2284 | 39.4316 | 50.8005 | 55.0443 | 58.2216 | 58.7477 | 55.9939 | 57.8931 | 55.3924 | 61.5225 | 57.3922 | 60.4287 | 54.5909 | 58.2733 | 58.9089 | 60.7019 | 64.7813 | 68.9642 | 71.8941 | 72.6192 | 73.1997 | 74.3052 | 75.4845 | 74.1835 | 75.4813 | 76.3061 | 76.8658 | 77.8165 | 79.0018 | 80.9068 | 83.1876 | 85.6991 | 89.8377 | 93.8202 | 97.3574 | 100.7653 | 104.7523 | 109.0558
SaEC | Small Office | 74.3529 | 46.1184 | 51.6049 | 47.6483 | 53.8438 | 50.4997 | 48.92 | 48.6738 | 53.854 | 49.6213 | 53.5778 | 52.1851 | 54.6751 | 43.9095 | 57.1381 | 62.2295 | 65.1618 | 66.8297 | 62.0396 | 64.5296 | 61.3317 | 68.1485 | 64.2238 | 67.634 | 61.135 | 65.1251 | 65.3298 | 65.6288 | 68.0618 | 70.1156 | 70.5853 | 70.0086 | 69.5177 | 69.1307 | 68.5191 | 67.1179 | 66.4512 | 65.6392 | 64.7666 | 64.0541 | 63.4794 | 63.3114 | 63.4753 | 63.9587 | 65.2413 | 66.5788 | 67.8545 | 69.1266 | 70.5902 | 72.166
SaEC | Big Box-Retail | 50.2333 | 52.0692 | 52.9871 | 52.5756 | 59.2292 | 55.0029 | 60.9525 | 64.7787 | 63.0246 | 62.2403 | 63.6435 | 64.0339 | 62.504 | 55.6414 | 69.5942 | 74.2155 | 81.1895 | 78.0772 | 82.3398 | 84.0913 | 89.3667 | 98.3667 | 81.0061 | 85.8107 | 75.7431 | 83.3133 | 90.1038 | 88.8676 | 90.201 | 91.0839 | 90.6952 | 88.2529 | 85.8145 | 83.4777 | 80.9315 | 78.314 | 75.6811 | 73.1854 | 71.0396 | 69.294 | 67.7903 | 66.7804 | 66.4856 | 66.3827 | 66.9103 | 67.5758 | 68.4356 | 69.3369 | 70.1404 | 71.0628
SaEC | Small Box-Retail | 71.8417 | 42.0985 | 46.0234 | 43.7866 | 49.8227 | 46.7761 | 48.2942 | 49.5047 | 53.1462 | 50.1278 | 53.0293 | 52.544 | 54.1477 | 45.3315 | 58.8921 | 63.7386 | 67.743 | 67.8218 | 65.374 | 68.0223 | 77.8883 | 88.5334 | 64.9325 | 67.9477 | 58.2136 | 68.3894 | 78.0216 | 77.4044 | 79.1204 | 80.2839 | 79.8427 | 78.0026 | 76.4514 | 74.7958 | 72.7879 | 70.6281 | 68.3678 | 66.1181 | 63.9733 | 62.0197 | 60.2459 | 58.9512 | 58.1851 | 57.8046 | 58.0852 | 58.5525 | 59.1537 | 59.7901 | 60.3957 | 61.0445
SaEC | High End-Retail | 19.034 | 11.1313 | 12.2814 | 11.5955 | 13.2327 | 12.4326 | 12.7198 | 12.925 | 14.1251 | 13.2204 | 14.0117 | 13.8851 | 14.4549 | 11.9833 | 15.6547 | 16.9871 | 17.9469 | 18.095 | 17.2087 | 17.9578 | 19.9106 | 22.0832 | 17.0076 | 17.942 | 15.6638 | 17.7154 | 19.9106 | 20.4134 | 21.3214 | 22.3037 | 23.6674 | 24.1936 | 24.5161 | 24.8553 | 24.9907 | 24.9438 | 24.7158 | 24.485 | 24.4699 | 24.7178 | 25.0741 | 25.7105 | 26.7441 | 27.7188 | 28.9878 | 30.2746 | 31.6488 | 33.0302 | 34.2714 | 35.5996
SaEC | Anchor-Retail | 44.8101 | 23.8347 | 27.9812 | 25.4912 | 29.3479 | 27.8605 | 26.7116 | 26.1269 | 31.4097 | 28.2028 | 30.8195 | 30.1336 | 32.8347 | 25.8719 | 34.8869 | 38.3318 | 39.505 | 42.0879 | 37.2239 | 39.4713 | 45.3502 | 50.993 | 37.1336 | 38.9243 | 33.5331 | 39.1031 | 45.2066 | 45.4168 | 46.8599 | 48.1182 | 48.9177 | 48.7705 | 48.5979 | 48.4138 | 48.0118 | 47.4389 | 46.7246 | 46.0301 | 45.5251 | 45.2776 | 45.1867 | 45.4562 | 46.1552 | 46.9891 | 48.2788 | 49.6705 | 51.191 | 52.7381 | 54.1903 | 55.745
SaEC | K-12 | 83.7749 | 53.6096 | 55.0762 | 55.1923 | 61.4962 | 57.5571 | 61.0448 | 65.5173 | 62.8092 | 62.0188 | 64.6037 | 63.9179 | 61.8816 | 53.4074 | 66.7544 | 70.4068 | 77.7303 | 72.5697 | 74.5322 | 76.6846 | 74.4519 | 84.7983 | 76.4932 | 80.0761 | 72.3387 | 77.7035 | 79.1704 | 79.2678 | 81.5097 | 83.0026 | 82.509 | 81.3495 | 80.3521 | 79.2636 | 77.5907 | 75.8364 | 74.0512 | 72.2561 | 70.4683 | 68.759 | 67.158 | 65.752 | 64.4431 | 63.508 | 63.0831 | 62.833 | 62.6848 | 62.5859 | 62.507 | 62.4687
SaEC | University | 65.7855 | 41.8241 | 45.728 | 43.3224 | 49.7201 | 47.2685 | 47.5659 | 47.7506 | 52.1615 | 49.1043 | 51.6999 | 51.9425 | 53.8101 | 44.2482 | 56.5305 | 61.1958 | 64.9452 | 67.0516 | 64.2134 | 66.5451 | 74.2878 | 85.9801 | 65.4865 | 66.2549 | 57.4955 | 66.9841 | 75.2417 | 75.6403 | 77.6873 | 79.0117 | 78.4555 | 77.4452 | 76.5226 | 75.5043 | 74.3171 | 73.0087 | 71.619 | 70.1539 | 68.6301 | 67.0907 | 65.5364 | 64.2814 | 63.5536 | 63.0765 | 63.0099 | 63.0642 | 63.2016 | 63.3603 | 63.5398 | 63.8636
SaEC | Warehouse | 53.6624 | 35.4302 | 33.932 | 35.1032 | 38.6416 | 35.3385 | 40.0982 | 43.8936 | 39.1134 | 40.442 | 41.1911 | 41.3915 | 38.5533 | 35.9982 | 43.347 | 45.5381 | 50.8045 | 44.5568 | 50.2544 | 50.2333 | 47.9557 | 52.4595 | 49.4431 | 52.3334 | 47.6479 | 50.3149 | 50.7662 | 51.232 | 53.548 | 55.3623 | 55.479 | 54.8329 | 55.0598 | 53.8977 | 52.6156 | 50.884 | 49.3049 | 48.2543 | 46.9896 | 46.0393 | 44.7951 | 44.1869 | 43.505 | 43.3655 | 43.6529 | 44.002 | 44.6673 | 45.2318 | 45.894 | 46.3201
SaEC | Supermarket | 135.1055 | 78.4572 | 82.2661 | 81.2321 | 92.3315 | 86.4537 | 94.9678 | 100.8661 | 102.2406 | 100.0234 | 103.9484 | 104.6026 | 104.6764 | 92.2104 | 118.2128 | 127.1712 | 136.6679 | 132.1512 | 134.6307 | 137.2685 | 127.075 | 138.6718 | 134.6659 | 143.558 | 131.1782 | 136.4199 | 135.4762 | 133.0155 | 134.9714 | 135.7692 | 133.5918 | 129.5408 | 125.8187 | 122.3352 | 119.0225 | 115.9098 | 113.048 | 110.4191 | 107.9852 | 105.7672 | 103.7574 | 102.0089 | 100.391 | 99.2099 | 98.7183 | 98.4775 | 98.445 | 98.4921 | 98.6194 | 98.9342
SaEC | MiniMart | 41.7925 | 39.6084 | 40.3576 | 40.4947 | 45.8734 | 42.7447 | 48.325 | 51.9768 | 50.7562 | 50.5604 | 51.7948 | 52.4701 | 51.4044 | 46.405 | 58.5733 | 62.6518 | 68.09 | 64.6987 | 68.2966 | 69.1196 | 67.2714 | 74.5111 | 66.9739 | 70.8992 | 64.0401 | 68.5434 | 71.1899 | 69.984 | 70.8112 | 71.1428 | 70.1064 | 68.0097 | 65.9141 | 63.9614 | 62.1314 | 60.3864 | 58.6949 | 57.1203 | 55.6882 | 54.3471 | 53.1181 | 52.087 | 51.0829 | 50.3198 | 49.9395 | 49.6701 | 49.4843 | 49.4133 | 49.2576 | 49.3059
SaEC | Restaurant | 70.6389 | 44.8839 | 49.1043 | 45.6753 | 51.5973 | 48.4276 | 48.3045 | 49.0123 | 52.6744 | 49.347 | 52.2591 | 51.7948 | 53.4302 | 43.6002 | 55.3048 | 59.6764 | 63.1451 | 65.2474 | 62.483 | 65.7749 | 66.2148 | 73.8042 | 63.0041 | 66.3663 | 59.5369 | 65.4352 | 69.9179 | 69.6339 | 71.9626 | 73.0725 | 72.5372 | 71.2285 | 70.0685 | 68.9463 | 67.6774 | 66.4508 | 65.2903 | 64.2028 | 63.1813 | 62.2425 | 61.3908 | 60.6585 | 60.0791 | 59.7904 | 59.9753 | 60.4499 | 61.1022 | 61.7697 | 62.3775 | 63.2523
SaEC | Lodging | 259.966 | 163.6354 | 178.1536 | 169.5018 | 189.9663 | 177.308 | 176.6002 | 180.7136 | 188.6841 | 177.7949 | 189.7597 | 184.7057 | 188.0715 | 153.5486 | 196.0381 | 211.7902 | 225.4484 | 223.1958 | 212.7608 | 220.1993 | 231.9109 | 261.0633 | 209.528 | 221.2284 | 196.1106 | 218.637 | 239.8092 | 238.7091 | 246.5387 | 251.5728 | 250.6513 | 248.7368 | 246.83 | 245.2505 | 242.7983 | 240.3615 | 238.0954 | 235.9609 | 234.0095 | 232.2879 | 231.0303 | 230.883 | 231.3555 | 232.3394 | 234.31 | 236.9217 | 239.8494 | 242.8284 | 245.7719 | 248.9455
SaEC | Hospital | 44.4091 | 28.1079 | 33.3095 | 30.0387 | 34.6923 | 33.0818 | 31.2661 | 30.5481 | 36.6207 | 32.9402 | 36.2743 | 36.0844 | 39.2814 | 30.7755 | 41.1049 | 46.0551 | 47.5838 | 50.6448 | 44.8734 | 48.313 | 55.3517 | 61.5123 | 45.8118 | 47.099 | 41.1957 | 47.6275 | 55.0234 | 55.5931 | 59.1874 | 62.5499 | 65.5297 | 67.5232 | 69.1581 | 70.1971 | 70.5203 | 70.2327 | 69.849 | 69.1554 | 68.4337 | 68.021 | 68.1132 | 68.3135 | 69.2101 | 70.2589 | 71.4922 | 73.0835 | 74.7958 | 76.2408 | 77.6037 | 79.1263
SaEC | OtherHealth | 67.1887 | 43.0586 | 51.5627 | 47.7011 | 55.085 | 52.9719 | 50.9613 | 52.141 | 60.891 | 56.0574 | 62.8417 | 62.8945 | 68.0434 | 54.2875 | 73.65 | 83.0785 | 87.9563 | 92.9648 | 84.1969 | 89.9578 | 94.5677 | 106.9027 | 87.2025 | 91.2133 | 80.9964 | 90.5568 | 98.5785 | 98.8021 | 102.7458 | 106.0838 | 107.4525 | 107.9799 | 108.3593 | 108.3963 | 107.4154 | 106.1709 | 104.7488 | 103.1919 | 101.5731 | 100.0465 | 98.635 | 97.8438 | 97.647 | 97.8863 | 98.9871 | 100.2628 | 101.7993 | 103.3219 | 104.8475 | 106.3093
SaEC | Assembly | 77.7819 | 50.6237 | 52.5756 | 51.3622 | 57.8136 | 53.8951 | 56.8596 | 59.4549 | 58.6547 | 57.7245 | 60.3833 | 61.2169 | 61.3962 | 53.3977 | 66.4554 | 71.5041 | 77.1339 | 74.585 | 76.8112 | 78.8581 | 86.6999 | 98.082 | 76.165 | 80.5216 | 68.6561 | 80.5758 | 89.6643 | 93.4132 | 99.7509 | 102.8404 | 103.4199 | 102.7614 | 101.6758 | 100.8183 | 100.379 | 99.8394 | 97.8946 | 96.6473 | 95.7587 | 94.6362 | 95.5024 | 95.3598 | 98.0705 | 100.7277 | 103.5163 | 108.7065 | 112.0413 | 116.107 | 121.1626 | 123.3313
SaEC | Other | 112.8218 | 72.8124 | 77.8452 | 74.8382 | 84.5355 | 79.15 | 81.058 | 83.6738 | 85.8177 | 82.9308 | 88.0586 | 88.6284 | 90.8335 | 77.0064 | 97.4162 | 105.4361 | 112.529 | 111.9672 | 110.701 | 113.6342 | 108.98 | 120.7983 | 112.4267 | 119.5128 | 108.1285 | 113.9653 | 115.1962 | 118.0422 | 124.6605 | 129.2676 | 133.8353 | 135.3813 | 136.128 | 138.1369 | 137.8579 | 136.5071 | 135.1447 | 134.7024 | 133.7467 | 132.869 | 131.3328 | 130.6461 | 132.6836 | 135.2098 | 138.3501 | 142.5069 | 146.1758 | 151.3395 | 154.9124 | 159.9939
SaEC | Food & Tobacco | 175.1172 | 176.8471 | 192.8592 | 168.6766 | 168.827 | 161.9571 | 152.3268 | 160.4092 | 163.8394 | 167.7591 | 162.6089 | 59.6661 | 194.2779 | 183.1925 | 202.9314 | 78.7335 | 174.3471 | 162.5655 | 158.919 | 160.8377 | 133.4079 | 224.6965 | 157.5161 | 123.4327 | 78.9368 | 39.4822 | 40.1466 | 74.0324 | 75.6386 | 78.0692 | 77.7163 | 77.5672 | 76.5622 | 76.1358 | 75.7001 | 75.238 | 74.8561 | 74.6162 | 74.5949 | 74.8054 | 75.2858 | 75.9778 | 76.6771 | 77.8444 | 79.4274 | 80.9898 | 82.743 | 84.5274 | 86.3339 | 88.1524
SaEC | Textiles | 0 | 0 | 0 | 0 | 0 | 0 | 0 | 0 | 0 | 0 | 0 | 0 | 0 | 0 | 0 | 0 | 0 | 0 | 0 | 0 | 0 | 0 | 0 | 0 | 0 | 0 | 0 | 0 | 0 | 0 | 0 | 0 | 0 | 0 | 0 | 0 | 0 | 0 | 0 | 0 | 0 | 0 | 0 | 0 | 0 | 0 | 0 | 0 | 0 | 0
SaEC | Apparel | 9.3207 | 9.5462 | 9.7443 | 9.4649 | 10.3021 | 11.8386 | 11.62 | 15.8334 | 12.4118 | 16.0896 | 15.2022 | 3.1072 | 10.7694 | 9.7547 | 10.7874 | 2.6508 | 6.056 | 5.817 | 5.9598 | 6.2216 | 5.0451 | 8.6553 | 6.0618 | 4.6969 | 2.9347 | 1.4668 | 1.4922 | 3.3527 | 3.839 | 3.963 | 4.0123 | 4.0615 | 4.1107 | 4.1599 | 4.209 | 4.2581 | 4.3071 | 4.3562 | 4.4052 | 4.4543 | 4.5033 | 4.5523 | 4.6013 | 4.6503 | 4.6994 | 4.7484 | 4.7974 | 4.8464 | 4.8955 | 4.9445
SaEC | Lumber | 507.3169 | 581.7515 | 622.1371 | 688.1653 | 612.7727 | 576.3964 | 484.5598 | 506.4981 | 433.0215 | 480.1906 | 453.6305 | 161.4865 | 481.3094 | 479.9622 | 491.7841 | 198.44 | 398.7456 | 317.4839 | 309.4378 | 311.3744 | 252.2526 | 433.1574 | 302.9713 | 234.6274 | 146.4653 | 73.2181 | 74.4931 | 136.8999 | 170.2875 | 172.2903 | 170.4871 | 168.7914 | 166.7786 | 165.0219 | 163.2854 | 161.5614 | 159.8673 | 157.0744 | 154.4894 | 152.1064 | 149.9303 | 147.9287 | 146.0117 | 144.3562 | 142.9346 | 141.5669 | 140.3322 | 139.1621 | 138.0489 | 136.9851
SaEC | Furniture | 9.2397 | 12.3322 | 11.3249 | 15.7377 | 15.7105 | 16.5119 | 18.928 | 23.6521 | 23.4603 | 24.8602 | 23.2102 | 10.5727 | 35.2051 | 33.3122 | 36.4074 | 12.6411 | 23.4257 | 21.8525 | 21.2687 | 21.2688 | 17.4178 | 30.2582 | 20.7192 | 16.3018 | 9.4254 | 4.7123 | 4.8127 | 8.8053 | 8.3284 | 8.66 | 8.8303 | 9.001 | 9.1722 | 9.3439 | 9.516 | 9.6888 | 9.862 | 10.0358 | 10.2102 | 10.3851 | 10.5606 | 10.7152 | 10.8529 | 10.9954 | 11.1422 | 11.293 | 11.4473 | 11.6049 | 11.7654 | 11.9286
SaEC | Printing | 64.4105 | 65.5114 | 68.5289 | 63.0914 | 68.5045 | 62.7626 | 61.0835 | 62.7882 | 57.8966 | 66.1494 | 63.7386 | 16.5476 | 55.2576 | 53.2281 | 57.9226 | 20.9234 | 43.941 | 41.5766 | 41.4218 | 42.7223 | 34.389 | 61.2037 | 42.2259 | 33.1063 | 19.1749 | 9.6105 | 9.8296 | 17.0594 | 17.4472 | 17.8146 | 17.8437 | 17.8735 | 17.904 | 17.935 | 17.9667 | 17.999 | 18.0318 | 18.0653 | 18.0993 | 18.1339 | 18.1689 | 18.2046 | 18.2407 | 18.2772 | 18.3143 | 18.3517 | 18.3896 | 18.4279 | 18.4666 | 18.5056
SaEC | Chemicals | 121.6068 | 113.3689 | 155.0717 | 119.4424 | 134.0166 | 134.7435 | 113.5893 | 122.9474 | 137.7548 | 129.7745 | 128.345 | 49.5796 | 157.8967 | 159.2945 | 169.4125 | 63.9246 | 120.3939 | 114.4846 | 113.3515 | 115.4062 | 92.5359 | 165.2092 | 113.6556 | 89.1427 | 51.2644 | 25.7539 | 26.336 | 83.7946 | 109.0816 | 117.5826 | 122.1336 | 126.8383 | 130.3298 | 134.4824 | 138.5408 | 142.4907 | 146.3962 | 150.1552 | 154.1577 | 158.4242 | 163.0066 | 167.8318 | 172.6372 | 178.0239 | 183.9264 | 189.7796 | 195.8605 | 201.9636 | 208.0786 | 214.194
SaEC | Petroleum Products | 424.8477 | 440.504 | 379.1593 | 414.4935 | 428.913 | 525.0595 | 518.0307 | 507.3447 | 534.6592 | 495.0004 | 481.6191 | 181.7448 | 588.4557 | 557.9289 | 687.9299 | 273.3387 | 518.1547 | 501.5101 | 501.1179 | 516.4142 | 412.4668 | 735.6741 | 504.8209 | 390.6396 | 219.0002 | 110.0729 | 112.6495 | 296.2815 | 334.1891 | 339.1947 | 337.2491 | 335.7349 | 333.9991 | 332.885 | 332.0233 | 331.3873 | 331.0253 | 330.9594 | 331.2212 | 331.8052 | 332.7215 | 333.9231 | 335.2763 | 337.0468 | 339.1936 | 341.4457 | 343.9214 | 346.517 | 349.2198 | 352.017
SaEC | Rubber | 16.1974 | 18.9981 | 16.1377 | 10.4651 | 11.2683 | 10.6778 | 28.2682 | 32.3304 | 42.4761 | 48.476 | 47.9455 | 19.1868 | 62.7893 | 64.2179 | 68.5255 | 26.8069 | 51.3797 | 49.1193 | 49.8057 | 51.5385 | 39.8835 | 71.1458 | 50.8097 | 40.2946 | 18.1766 | 9.1652 | 9.3355 | 24.0851 | 25.4718 | 27.4161 | 27.9519 | 28.5446 | 28.6888 | 29.1032 | 29.4954 | 29.8579 | 30.2451 | 30.6892 | 31.2292 | 31.8728 | 32.6397 | 33.5017 | 34.3573 | 35.4374 | 36.7167 | 37.9775 | 39.326 | 40.6831 | 42.0445 | 43.4057
SaEC | Leather | 1.9788 | 1.6201 | 2.0723 | 0.4191 | 0.4178 | 1.2827 | 1.6202 | 2.4965 | 2.1166 | 2.7949 | 2.5353 | 1.0266 | 3.1796 | 2.8489 | 3.3275 | 1.1616 | 1.8817 | 1.6695 | 1.579 | 1.8394 | 1.4214 | 2.5376 | 1.8108 | 1.4335 | 0.6378 | 0.3215 | 0.3276 | 1.3326 | 1.7964 | 1.8336 | 1.8371 | 1.8418 | 1.8474 | 1.854 | 1.8616 | 1.8701 | 1.8793 | 1.8894 | 1.9002 | 1.9118 | 1.9239 | 1.9367 | 1.9501 | 1.964 | 1.9784 | 1.9933 | 2.0087 | 2.0244 | 2.0405 | 2.0569
SaEC | Stone, Clay, etc. | 316.5199 | 347.0243 | 303.7454 | 324.7375 | 316.6914 | 323.6371 | 311.4238 | 293.4113 | 319.5024 | 329.2965 | 314.6971 | 114.7105 | 370.9936 | 368.816 | 392.0497 | 155.1421 | 316.0759 | 302.954 | 298.364 | 299.5106 | 231.4149 | 413.2435 | 294.5949 | 233.1636 | 103.7549 | 52.2048 | 53.2057 | 125.2463 | 162.1055 | 165.9439 | 164.9708 | 163.9 | 162.2383 | 161.1264 | 160.0877 | 159.1022 | 158.2493 | 157.5733 | 157.1302 | 156.9261 | 156.9871 | 157.2627 | 157.5857 | 158.3214 | 159.425 | 160.5444 | 161.8463 | 163.2006 | 164.5977 | 166.0278
SaEC | Aluminum | 1939.565 | 1934.082 | 1970.576 | 1961.013 | 1957.653 | 1980.401 | 1954.517 | 1439.344 | 1396.675 | 1762.184 | 2090.25 | 1750.997 | 2076.29 | 2336.572 | 2109.727 | 66.8504 | 917.3232 | 602.8088 | 384.6156 | 364.658 | 386.1664 | 789.4079 | 859.695 | 182.4733 | 2.5319 | 1.5823 | 3.1653 | 2.2157 | 3.1653 | 3.1653 | 3.1715 | 3.1772 | 381.7568 | 416.4244 | 416.4323 | 416.4406 | 416.4487 | 416.4564 | 416.4634 | 416.4695 | 416.4745 | 416.4789 | 416.4832 | 416.4857 | 416.4865 | 416.4874 | 416.4876 | 416.4878 | 416.488 | 416.4882
SaEC | Other Primary Metals | 59.0207 | 58.87 | 60.0771 | 59.3904 | 58.714 | 60.1761 | 59.0963 | 43.2513 | 41.3733 | 51.923 | 61.7705 | 53.48 | 60.9172 | 68.9808 | 62.3432 | 527.6841 | 176.8217 | 317.9463 | 393.9012 | 379.0558 | 301.6166 | 546.5123 | 390.4293 | 321.9193 | 146.3414 | 73.6997 | 75.2347 | 244.5581 | 287.9953 | 293.5935 | 293.458 | 293.3305 | 293.1036 | 292.9202 | 292.7212 | 292.5052 | 292.2835 | 292.0629 | 291.8517 | 291.6526 | 291.4702 | 291.2999 | 291.1221 | 290.984 | 290.8815 | 290.7718 | 290.677 | 290.5822 | 290.4871 | 290.3915
SaEC | Fabricated Metals | 56.463 | 44.0452 | 48.6956 | 60.0937 | 64.4265 | 62.6233 | 54.8687 | 56.116 | 54.1134 | 58.6098 | 57.3329 | 27.6705 | 90.2543 | 90.5475 | 96.9095 | 33.7391 | 66.0013 | 62.396 | 60.6789 | 60.349 | 48.8991 | 86.0057 | 60.3006 | 47.7292 | 26.0149 | 13.1392 | 13.4359 | 39.9818 | 49.8477 | 53.7595 | 56.462 | 59.2252 | 61.8356 | 64.5791 | 67.3371 | 70.1051 | 72.9038 | 75.7448 | 78.6426 | 81.5994 | 84.6221 | 87.6984 | 90.7871 | 93.9796 | 97.265 | 100.5556 | 103.893 | 107.245 | 110.6092 | 113.9832
SaEC | Machines & Computer | 35.1879 | 35.2235 | 35.9596 | 44.7946 | 53.866 | 44.0029 | 38.8164 | 46.7445 | 50.5098 | 74.159 | 70.3355 | 17.4964 | 57.1063 | 53.4705 | 56.9545 | 19.8802 | 40.1859 | 38.1368 | 37.9318 | 37.6205 | 30.3584 | 53.3767 | 37.3497 | 29.5421 | 15.8745 | 7.9962 | 8.1745 | 29.8145 | 36.4266 | 36.5924 | 36.0732 | 35.5748 | 35.0957 | 34.6346 | 34.1903 | 33.7619 | 33.3483 | 32.9485 | 32.5618 | 32.1874 | 31.8244 | 31.4721 | 31.1299 | 30.7971 | 30.4731 | 30.1573 | 29.8492 | 29.5482 | 29.2538 | 28.9655
SaEC | Transport Equipment | 10.8516 | 11.1135 | 13.8676 | 20.8355 | 21.6186 | 20.8284 | 21.361 | 28.9743 | 32.6162 | 36.8366 | 35.4823 | 14.9796 | 50.1271 | 48.5066 | 53.4614 | 21.5091 | 45.5328 | 43.1783 | 42.9857 | 43.9675 | 35.4094 | 62.4415 | 43.6272 | 34.5337 | 18.4071 | 9.2623 | 9.4674 | 41.7373 | 57.1798 | 58.133 | 56.7256 | 55.4409 | 53.3311 | 51.6926 | 50.0014 | 48.2465 | 46.5274 | 44.9035 | 43.4468 | 42.1719 | 41.1156 | 40.2275 | 39.3258 | 38.8268 | 38.685 | 38.5091 | 38.4906 | 38.4869 | 38.4908 | 38.4941
SaEC | Other Manufacturing | 14.4888 | 16.0752 | 23.1514 | 25.1506 | 29.3235 | 28.2753 | 35.8342 | 37.091 | 36.7242 | 42.6938 | 39.9224 | 19.4271 | 63.343 | 61.2962 | 65.8608 | 24.9677 | 46.1868 | 44.3842 | 44.4337 | 46.2217 | 37.1125 | 65.6011 | 45.8835 | 36.4281 | 19.3045 | 9.7059 | 9.9145 | 28.7199 | 32.6387 | 35.6856 | 37.6988 | 39.7679 | 41.5754 | 43.552 | 45.5219 | 47.4804 | 49.4599 | 51.4793 | 53.562 | 55.7122 | 57.9416 | 60.233 | 62.5253 | 64.9569 | 67.5123 | 70.0607 | 72.6658 | 75.2795 | 77.8994 | 80.5225
SaEC | Data Centers | 0 | 0 | 0 | 0 | 0 | 0 | 0 | 0 | 0 | 0 | 0 | 0 | 0 | 0 | 0 | 0 | 0 | 0 | 0 | 0 | 0 | 0 | 0 | 0 | 0 | 0 | 0 | 0 | 0 | 0 | 0 | 0 | 0 | 0 | 0 | 0 | 0 | 0 | 0 | 0 | 0 | 0 | 0 | 0 | 0 | 0 | 0 | 0 | 0 | 0
SaEC | Agriculture | 86.224 | 93.592 | 97.858 | 96.307 | 101.348 | 53.422 | 108.632 | 62.037 | 143.489 | 93.113 | 79.8025 | 66.3115 | 56.2375 | 60.5305 | 174.6195 | 204.8615 | 201.4966 | 191.6875 | 184.4695 | 156.9395 | 174.7695 | 178.4471 | 181.8231 | 178.4937 | 153.5353 | 90.4183 | 117.6373 | 93.1985 | 91.0603 | 93.9276 | 93.9888 | 93.8414 | 93.398 | 92.7018 | 92.4947 | 92.3806 | 92.3638 | 92.4252 | 92.5176 | 92.6382 | 92.7406 | 92.7787 | 92.5322 | 92.6101 | 93.1855 | 93.9949 | 94.9059 | 95.9175 | 96.9411 | 98.0197
SaEC | Passenger | 0 | 0 | 0 | 0 | 0 | 0 | 0 | 0 | 0 | 0 | 0 | 0 | 0 | 0 | 0 | 0 | 0 | 0 | 0 | 0 | 0 | 0 | 0 | 0 | 0 | 0 | 0 | 0 | 6.9445 | 10.914 | 17.272 | 25.7635 | 36.04 | 47.8635 | 61.0725 | 75.4715 | 90.7885 | 106.8365 | 123.488 | 140.794 | 158.6355 | 176.018 | 192.763 | 208.7005 | 223.7115 | 241.791 | 252.824 | 261.902 | 270.742 | 276.4625
SaEC | Freight | 0 | 0 | 0 | 0 | 0 | 0 | 0 | 0 | 0 | 0 | 0 | 0 | 0 | 0 | 0 | 0 | 0 | 0 | 0 | 0 | 0 | 0 | 0 | 0 | 0 | 0 | 0 | 0 | 0 | 0 | 0 | 0 | 0 | 0 | 0 | 0 | 0 | 0 | 0 | 0 | 0 | 0 | 0 | 0 | 0 | 0 | 0 | 0 | 0 | 0
SaEC | Air Passenger | 0 | 0 | 0 | 0 | 0 | 0 | 0 | 0 | 0 | 0 | 0 | 0 | 0 | 0 | 0 | 0 | 0 | 0 | 0 | 0 | 0 | 0 | 0 | 0 | 0 | 0 | 0 | 0 | 0 | 0 | 0 | 0 | 0 | 0 | 0 | 0 | 0 | 0 | 0 | 0 | 0 | 0 | 0 | 0 | 0 | 0 | 0 | 0 | 0 | 0
SaEC | Air Freight | 0 | 0 | 0 | 0 | 0 | 0 | 0 | 0 | 0 | 0 | 0 | 0 | 0 | 0 | 0 | 0 | 0 | 0 | 0 | 0 | 0 | 0 | 0 | 0 | 0 | 0 | 0 | 0 | 0 | 0 | 0 | 0 | 0 | 0 | 0 | 0 | 0 | 0 | 0 | 0 | 0 | 0 | 0 | 0 | 0 | 0 | 0 | 0 | 0 | 0
SaEC | Off Road | 0 | 0 | 0 | 0 | 0 | 0 | 0 | 0 | 0 | 0 | 0 | 0 | 0 | 0 | 0 | 0 | 0 | 0 | 0 | 0 | 0 | 0 | 0 | 0 | 0 | 0 | 0 | 0 | 0 | 0 | 0 | 0 | 0 | 0 | 0 | 0 | 0 | 0 | 0 | 0 | 0 | 0 | 0 | 0 | 0 | 0 | 0 | 0 | 0 | 0
SaEC | Miscellaneous | 0 | 0 | 0 | 0 | 0 | 0 | 0 | 0 | 0 | 0 | 0 | 0 | 0 | 0 | 0 | 0 | 0 | 0 | 0 | 0 | 0 | 0 | 0 | 0 | 0 | 0 | 0 | 0 | 0 | 0 | 0 | 0 | 0 | 0 | 0 | 0 | 0 | 0 | 0 | 0 | 0 | 0 | 0 | 0 | 0 | 0 | 0 | 0 | 0 | 0
SaEC | Streetlighting | 164.7536 | 161.6469 | 159.0621 | 155.9872 | 145.0004 | 149.4836 | 151.9206 | 149.3008 | 150.2127 | 156.8771 | 155.893 | 155.1095 | 153.0925 | 155.0188 | 177.3535 | 177.1735 | 175.8884 | 174.7574 | 173.4208 | 175.6827 | 174.1148 | 172.5726 | 170.9276 | 171.7501 | 172.4698 | 173.1638 | 174.012 | 174.8088 | 175.5799 | 176.2996 | 176.9679 | 177.5848 | 178.1503 | 178.7157 | 179.2298 | 179.7439 | 180.2322 | 180.6692 | 181.1319 | 181.5174 | 181.903 | 182.2885 | 182.6227 | 182.9568 | 183.2652 | 183.6508 | 183.9849 | 184.3191 | 184.6532 | 185.0131
SaEC | Electric Power Generation | 0 | 0 | 0 | 0 | 0 | 0 | 0 | 0 | 0 | 0 | 0 | 0 | 0 | 0 | 0 | 0 | 0 | 0 | 0 | 0 | 0 | 0 | 0 | 0 | 0 | 0 | 0 | 0 | 0 | 0 | 0 | 0 | 0 | 0 | 0 | 0 | 0 | 0 | 0 | 0 | 0 | 0 | 0 | 0 | 0 | 0 | 0 | 0 | 0 | 0
SaEC | Solid Waste | 0 | 0 | 0 | 0 | 0 | 0 | 0 | 0 | 0 | 0 | 0 | 0 | 0 | 0 | 0 | 0 | 0 | 0 | 0 | 0 | 0 | 0 | 0 | 0 | 0 | 0 | 0 | 0 | 0 | 0 | 0 | 0 | 0 | 0 | 0 | 0 | 0 | 0 | 0 | 0 | 0 | 0 | 0 | 0 | 0 | 0 | 0 | 0 | 0 | 0
SaEC | Waste Water | 0 | 0 | 0 | 0 | 0 | 0 | 0 | 0 | 0 | 0 | 0 | 0 | 0 | 0 | 0 | 0 | 0 | 0 | 0 | 0 | 0 | 0 | 0 | 0 | 0 | 0 | 0 | 0 | 0 | 0 | 0 | 0 | 0 | 0 | 0 | 0 | 0 | 0 | 0 | 0 | 0 | 0 | 0 | 0 | 0 | 0 | 0 | 0 | 0 | 0
SaEC | Incineration | 0 | 0 | 0 | 0 | 0 | 0 | 0 | 0 | 0 | 0 | 0 | 0 | 0 | 0 | 0 | 0 | 0 | 0 | 0 | 0 | 0 | 0 | 0 | 0 | 0 | 0 | 0 | 0 | 0 | 0 | 0 | 0 | 0 | 0 | 0 | 0 | 0 | 0 | 0 | 0 | 0 | 0 | 0 | 0 | 0 | 0 | 0 | 0 | 0 | 0
SaEC | Land Use | 0 | 0 | 0 | 0 | 0 | 0 | 0 | 0 | 0 | 0 | 0 | 0 | 0 | 0 | 0 | 0 | 0 | 0 | 0 | 0 | 0 | 0 | 0 | 0 | 0 | 0 | 0 | 0 | 0 | 0 | 0 | 0 | 0 | 0 | 0 | 0 | 0 | 0 | 0 | 0 | 0 | 0 | 0 | 0 | 0 | 0 | 0 | 0 | 0 | 0

## Oregon Forecst Net Conservation
DSM_EU | is the scenario name. | [27 empty] | In this tab we are presenting Loads and sales net of conservation targets for the 7th plan.
Engine | is the model name.
This is the Electricity Review (including Western Montana portion of loads) for Oregon
Medium Forecast
Year |  | 1986 | 1987 | 1988 | 1989 | 1990 | 1991 | 1992 | 1993 | 1994 | 1995 | 1996 | 1997 | 1998 | 1999 | 2000 | 2001 | 2002 | 2003 | 2004 | 2005 | 2006 | 2007 | 2008 | 2009 | 2010 | 2011 | 2012 | 2013 | 2014 | 2015 | 2016 | 2017 | 2018 | 2019 | 2020 | 2021 | 2022 | 2023 | 2024 | 2025 | 2026 | 2027 | 2028 | 2029 | 2030 | 2031 | 2032 | 2033 | 2034 | 2035
Oregon Average Day Loads (MWa) |  | 1986 | 1987 | 1988 | 1989 | 1990 | 1991 | 1992 | 1993 | 1994 | 1995 | 1996 | 1997 | 1998 | 1999 | 2000 | 2001 | 2002 | 2003 | 2004 | 2005 | 2006 | 2007 | 2008 | 2009 | 2010 | 2011 | 2012 | 2013 | 2014 | 2015 | 2016 | 2017 | 2018 | 2019 | 2020 | 2021 | 2022 | 2023 | 2024 | 2025 | 2026 | 2027 | 2028 | 2029 | 2030 | 2031 | 2032 | 2033 | 2034 | 2035
LDCClass | Annual | 4680.222 | 5020.848 | 5158.256 | 5511.146 | 5646.53 | 5734.992 | 5637.69 | 5856.804 | 5908.415 | 6007.795 | 6358.26 | 6251.29 | 5987.821 | 6017.737 | 6359.925 | 5890.576 | 6078.023 | 6007.97 | 6018.755 | 6108.907 | 6059.336 | 6048.575 | 6229.897 | 5940.253 | 5655.012 | 5789.045 | 5673.474 | 5949.262 | 6059.836 | 6136.389 | 6118.033 | 6094.687 | 6078.595 | 6049.532 | 6016.63 | 5975.195 | 5932.505 | 5890.777 | 5851.192 | 5816.779 | 5782.597 | 5758.924 | 5748.634 | 5763.516 | 5814.766 | 5874.002 | 5936.863 | 6003.556 | 6072.284 | 6144.281
LDCClass | January | 5312.957 | 5661.361 | 5849.645 | 6309.901 | 6332.382 | 6462.505 | 6243.17 | 6665.487 | 6573.493 | 6692.917 | 7110.19 | 6970.344 | 6691.26 | 6825.118 | 7226.982 | 6682.968 | 6876.881 | 6720.63 | 6750.002 | 6967.279 | 6780.652 | 6788.818 | 7037.403 | 6697.062 | 6414.312 | 6607.164 | 6431.895 | 6761.854 | 6835.402 | 6930.737 | 6909.901 | 6880.05 | 6856.3 | 6813.816 | 6765.713 | 6709.16 | 6650.35 | 6591.183 | 6533.437 | 6479.27 | 6426.645 | 6383.917 | 6357.871 | 6362.113 | 6405.307 | 6458.653 | 6516.134 | 6576.216 | 6638.694 | 6702.219
LDCClass | February | 5113.86 | 5459.19 | 5630.793 | 6071.814 | 6096.399 | 6224.249 | 6038.239 | 6449.178 | 6367.441 | 6491.343 | 6886.707 | 6751.671 | 6465.789 | 6583.472 | 6986.742 | 6451.804 | 6633.757 | 6487.671 | 6512.626 | 6716.323 | 6252.809 | 6225.96 | 6429.567 | 6099.128 | 5837.055 | 5982.998 | 5841.381 | 6169.434 | 6229.081 | 6323.734 | 6300.589 | 6270.61 | 6246.521 | 6205.561 | 6157.542 | 6100.816 | 6042.238 | 5983.878 | 5927.327 | 5874.113 | 5822.431 | 5780.23 | 5750.381 | 5749.458 | 5787.892 | 5836.743 | 5889.514 | 5945.48 | 6003.999 | 6063.664
LDCClass | March | 4847.064 | 5193.045 | 5347.604 | 5752.509 | 5810.453 | 5910.671 | 5763.599 | 6114.615 | 6071.063 | 6196.39 | 6558.256 | 6438.134 | 6163.024 | 6250.064 | 6634.459 | 6112.775 | 6286.978 | 6169.873 | 6186.52 | 6358.06 | 5858.306 | 5812.117 | 5989.386 | 5667.301 | 5426.352 | 5548.093 | 5424.372 | 5741.133 | 5801.798 | 5900.656 | 5877.583 | 5848.799 | 5826.01 | 5786.86 | 5739.17 | 5682.391 | 5624.119 | 5566.948 | 5512.231 | 5460.918 | 5411.157 | 5371.023 | 5338.704 | 5332.897 | 5367.129 | 5412.193 | 5460.794 | 5513.333 | 5568.646 | 5625.452
LDCClass | April | 4466.333 | 4797.25 | 4941.254 | 5308.83 | 5379.314 | 5469.073 | 5343.439 | 5635.94 | 5618.325 | 5729.719 | 6061.906 | 5954.778 | 5686.303 | 5764.639 | 6110.691 | 5631.339 | 5789.752 | 5681.677 | 5698.126 | 5837.18 | 5577.928 | 5534.986 | 5702.163 | 5406.309 | 5165.367 | 5281.373 | 5170.494 | 5456.875 | 5527.879 | 5621.921 | 5590.433 | 5556.019 | 5527.477 | 5482.776 | 5430.552 | 5369.738 | 5307.998 | 5247.859 | 5190.368 | 5136.968 | 5084.349 | 5040.738 | 5003.145 | 4992.556 | 5022.87 | 5063.653 | 5108.135 | 5156.921 | 5208.697 | 5263.105
LDCClass | May | 4246.014 | 4589.521 | 4709.141 | 5017.819 | 5162.731 | 5239.495 | 5191.488 | 5349.054 | 5433.946 | 5535.486 | 5833.839 | 5746.466 | 5469.305 | 5495.881 | 5794.454 | 5371.57 | 5535.729 | 5476.719 | 5489.86 | 5536.855 | 5614.078 | 5605.443 | 5760.744 | 5479.446 | 5216.647 | 5327.495 | 5233.116 | 5473.883 | 5600.866 | 5692.491 | 5668.917 | 5641.579 | 5621.054 | 5587.475 | 5550.595 | 5504.628 | 5458.172 | 5413.643 | 5371.635 | 5335.997 | 5299.162 | 5272.112 | 5252.75 | 5257.652 | 5302.073 | 5354.171 | 5409.944 | 5470.373 | 5533.193 | 5601.193
LDCClass | June | 4405.954 | 4765.29 | 4878.739 | 5168.739 | 5373.586 | 5447.636 | 5438.408 | 5517.116 | 5673.107 | 5761.879 | 6067.628 | 5983.542 | 5696.285 | 5684.69 | 5972.723 | 5563.991 | 5748.294 | 5720.047 | 5727.402 | 5722.543 | 5670.288 | 5694.608 | 5836.115 | 5563.389 | 5286.837 | 5390.748 | 5313.888 | 5536.037 | 5693.007 | 5782.053 | 5773.491 | 5761.201 | 5757.181 | 5744.901 | 5733.208 | 5712.504 | 5691.147 | 5671.592 | 5654.56 | 5645.391 | 5634.21 | 5635.013 | 5649.189 | 5682.972 | 5749.285 | 5819.763 | 5893.448 | 5971.559 | 6050.804 | 6136.335
LDCClass | July | 4643.893 | 4981.423 | 5073.996 | 5320.193 | 5677.368 | 5725.621 | 5756.444 | 5670.487 | 5971.736 | 6015.69 | 6358.193 | 6278.736 | 6052.404 | 5903.589 | 6186.827 | 5793.098 | 6034.221 | 6101.969 | 6085.12 | 5975.475 | 6006.749 | 5982.932 | 6124.072 | 5908.281 | 5529.349 | 5658.384 | 5577.756 | 5818.486 | 6044.672 | 6068.933 | 6068.522 | 6066.906 | 6073.661 | 6071.298 | 6069.308 | 6058.023 | 6046.268 | 6036.544 | 6029.949 | 6031.578 | 6031.482 | 6044.055 | 6069.743 | 6114.723 | 6193.079 | 6275.495 | 6361.311 | 6452.034 | 6544.037 | 6642.676
LDCClass | August | 4474.943 | 4803.916 | 4886.66 | 5128.877 | 5463.264 | 5504.679 | 5544.281 | 5468.132 | 5747.821 | 5801.712 | 6133.477 | 6054.194 | 5821.501 | 5671.685 | 5973.426 | 5595.869 | 5826.634 | 5890.569 | 5875.596 | 5790.148 | 6091.598 | 6076.281 | 6224.836 | 6001.869 | 5632.46 | 5764.397 | 5684.024 | 5909.363 | 6114.729 | 6145.168 | 6139.733 | 6133.258 | 6135.45 | 6128.657 | 6121.968 | 6106.915 | 6091.584 | 6078.191 | 6068.117 | 6066.04 | 6062.868 | 6072.282 | 6094.177 | 6135.604 | 6210.157 | 6289.381 | 6372.271 | 6459.993 | 6549.156 | 6644.656
LDCClass | September | 4151.088 | 4479.119 | 4575.635 | 4849.576 | 5064.751 | 5113.178 | 5096.921 | 5176.184 | 5318.714 | 5411.495 | 5715.11 | 5630.479 | 5395.176 | 5340.096 | 5650.399 | 5232.912 | 5417.578 | 5418.312 | 5415.156 | 5431.384 | 5854.238 | 5850.686 | 6008.15 | 5747.486 | 5453.41 | 5557.163 | 5464.67 | 5691.307 | 5810.616 | 5866.225 | 5846.233 | 5824.429 | 5812.111 | 5792.803 | 5771.465 | 5742.456 | 5712.415 | 5683.664 | 5656.845 | 5635.449 | 5613.99 | 5603.52 | 5610.223 | 5639.291 | 5699.793 | 5766.901 | 5837.192 | 5911.76 | 5987.778 | 6067.462
LDCClass | October | 4254.27 | 4592.057 | 4712.915 | 5042.458 | 5159.92 | 5237.647 | 5165.754 | 5386.48 | 5421.145 | 5532.898 | 5850.149 | 5749.541 | 5486.139 | 5518.115 | 5862.563 | 5402.158 | 5563.363 | 5493.169 | 5502.45 | 5607.244 | 5970.544 | 5967.201 | 6145.005 | 5844.922 | 5586.184 | 5700.548 | 5587.34 | 5856.862 | 5934.437 | 6012.557 | 5990.529 | 5962.903 | 5943.631 | 5914.3 | 5881.228 | 5840.23 | 5797.832 | 5756.153 | 5715.933 | 5680.042 | 5644.805 | 5619.863 | 5612.737 | 5630.986 | 5682.63 | 5742.23 | 5805.096 | 5871.554 | 5939.796 | 6010.441
LDCClass | November | 4747.015 | 5089.673 | 5248.555 | 5645.168 | 5708.2 | 5809.988 | 5655.499 | 5995.525 | 5955.827 | 6073.189 | 6433.938 | 6315.405 | 6051.191 | 6146.819 | 6509.8 | 5996.223 | 6169.586 | 6052.734 | 6072.034 | 6238.407 | 6360.367 | 6369.448 | 6586.912 | 6272.999 | 6006.45 | 6159.78 | 6020.877 | 6318.246 | 6387.762 | 6474.14 | 6453.151 | 6422.122 | 6398.382 | 6360.981 | 6319.299 | 6269.958 | 6218.876 | 6167.747 | 6117.894 | 6071.927 | 6027.444 | 5993.1 | 5977.619 | 5990.116 | 6037.542 | 6093.89 | 6153.834 | 6216.519 | 6281.192 | 6347.296
LDCClass | December | 5510.579 | 5850.039 | 6057.966 | 6537.536 | 6539.323 | 6687.016 | 6421.011 | 6875.208 | 6758.337 | 6863.591 | 7303.628 | 7154.448 | 6885.526 | 7046.824 | 7432.113 | 6869.817 | 7068.997 | 6891.303 | 6920.467 | 7145.866 | 6668.221 | 6667.561 | 6908.379 | 6585.355 | 6300.499 | 6484.422 | 6324.763 | 6653.34 | 6727.707 | 6810.332 | 6788.888 | 6759.102 | 6735.188 | 6693.717 | 6646.961 | 6591.673 | 6533.894 | 6475.377 | 6418.055 | 6364.133 | 6311.628 | 6268.678 | 6242.9 | 6248.302 | 6292.653 | 6347.101 | 6405.749 | 6466.875 | 6530.269 | 6594.46
Oregon Peak Day Loads (MW) |  | 1986 | 1987 | 1988 | 1989 | 1990 | 1991 | 1992 | 1993 | 1994 | 1995 | 1996 | 1997 | 1998 | 1999 | 2000 | 2001 | 2002 | 2003 | 2004 | 2005 | 2006 | 2007 | 2008 | 2009 | 2010 | 2011 | 2012 | 2013 | 2014 | 2015 | 2016 | 2017 | 2018 | 2019 | 2020 | 2021 | 2022 | 2023 | 2024 | 2025 | 2026 | 2027 | 2028 | 2029 | 2030 | 2031 | 2032 | 2033 | 2034 | 2035
LDCClass | Annual | 7055.799 | 7569.32 | 7776.47 | 8308.48 | 8512.58 | 8645.94 | 8499.26 | 8829.58 | 8907.39 | 9057.221 | 10529.51 | 9650.26 | 9841.51 | 8276.59 | 9050.85 | 9228.44 | 8857.93 | 8836.2 | 9822.059 | 9658.83 | 9161.74 | 9326.661 | 9821.27 | 10037.81 | 8918.51 | 8676.22 | 8124.959 | 8570.916 | 8675.306 | 8814.777 | 8795.707 | 8757.437 | 8719.636 | 8652.051 | 8575.162 | 8485.912 | 8393.875 | 8299.925 | 8208.687 | 8121.516 | 8036.261 | 8028.91 | 8068.246 | 8133.235 | 8239.003 | 8349.311 | 8466.593 | 8592.072 | 8719.563 | 8856.002
LDCClass | January | 7055.799 | 7569.32 | 7776.47 | 8308.48 | 8512.58 | 8645.94 | 8499.26 | 8829.58 | 8907.39 | 9057.221 | 10477.62 | 9650.26 | 8778.59 | 8183.201 | 8923.49 | 9228.44 | 8857.93 | 8366.091 | 9822.059 | 9198.77 | 8074.541 | 9326.661 | 9542.261 | 8887.141 | 7763.26 | 8676.22 | 8124.959 | 8570.916 | 8675.306 | 8814.777 | 8795.707 | 8757.437 | 8719.636 | 8652.051 | 8575.162 | 8485.912 | 8393.875 | 8299.925 | 8208.687 | 8121.516 | 8036.261 | 7963.35 | 7904.072 | 7888.207 | 7931.92 | 7989.296 | 8056.782 | 8127.721 | 8203.129 | 8282.391
LDCClass | February | 7028.32 | 7539.84 | 7746.18 | 8276.12 | 8479.43 | 8612.27 | 8466.16 | 8795.2 | 8872.7 | 9021.94 | 10529.51 | 9023.861 | 7905 | 8274.431 | 8493.221 | 9086.42 | 8430.41 | 8836.2 | 8419.33 | 8730.29 | 8959.7 | 8722.52 | 8432.77 | 8218.38 | 7659 | 8580.351 | 7709.82 | 8162.354 | 8250.585 | 8382.747 | 8366.885 | 8335.839 | 8305.956 | 8250.613 | 8186.233 | 8109.278 | 8029.02 | 7946.205 | 7865.344 | 7787.634 | 7711.176 | 7647.204 | 7598.664 | 7590 | 7636.375 | 7695.146 | 7763.543 | 7835.558 | 7911.263 | 7990.259
LDCClass | March | 6368.831 | 6832.35 | 7019.34 | 7499.55 | 7683.78 | 7804.16 | 7671.75 | 7969.92 | 8040.15 | 8175.39 | 8772.459 | 8374.55 | 8019.36 | 7904.11 | 8121.94 | 7997.571 | 8285.351 | 7804.601 | 7701.429 | 7336.851 | 8062.581 | 8008.78 | 7993.08 | 8441.191 | 7499.15 | 7527.709 | 7681.11 | 8113.659 | 8209.902 | 8340.435 | 8327.761 | 8303.317 | 8281.179 | 8233.166 | 8176.037 | 8106.321 | 8032.785 | 7956.922 | 7882.911 | 7811.726 | 7741.556 | 7684.924 | 7645.816 | 7642.662 | 7690.325 | 7749.528 | 7817.534 | 7889.286 | 7964.183 | 8042.106
LDCClass | April | 5794 | 6215.68 | 6385.79 | 6822.661 | 6990.26 | 7099.77 | 6979.319 | 7250.58 | 7314.47 | 7437.5 | 7370.19 | 7793.37 | 7233.051 | 7440.4 | 7618.76 | 7604.189 | 7315.62 | 7473.521 | 7118.09 | 7360.85 | 7196.04 | 7480.25 | 8104.68 | 7211.339 | 6987.391 | 7098.59 | 6752.87 | 7096.332 | 7190.734 | 7299.801 | 7278.091 | 7254.539 | 7236.538 | 7196.824 | 7150.228 | 7092.46 | 7030.992 | 6968.195 | 6906.708 | 6848.152 | 6789.443 | 6743.64 | 6716.296 | 6717.78 | 6760.623 | 6812.355 | 6871.11 | 6934.319 | 6999.693 | 7068.318
LDCClass | May | 5210.52 | 5589.74 | 5742.72 | 6135.59 | 6286.32 | 6384.799 | 6276.48 | 6520.41 | 6577.88 | 6688.52 | 7417.709 | 7294.51 | 6631.96 | 7067.92 | 7306.48 | 6939.271 | 7547.16 | 6858.84 | 6483.52 | 6871.621 | 7159.19 | 6927.069 | 7164.14 | 6844.879 | 6706.38 | 6408.37 | 6332.149 | 6622.292 | 6738.885 | 6843.098 | 6812.973 | 6789.112 | 6773.682 | 6741.543 | 6705.066 | 6656.931 | 6605.459 | 6554.081 | 6503.989 | 6458.699 | 6411.517 | 6377.127 | 6361.018 | 6371.713 | 6422.489 | 6480.045 | 6544.11 | 6614.023 | 6685.566 | 6762.378
LDCClass | June | 5452.509 | 5849.34 | 6009.42 | 6420.54 | 6578.27 | 6681.33 | 6567.971 | 6823.241 | 6883.37 | 6999.149 | 7051.84 | 6848.11 | 6705.009 | 6964.84 | 7666.7 | 6932.25 | 7792.2 | 7539.569 | 7396.71 | 7187.241 | 8016.75 | 7085.17 | 7993.58 | 6778.359 | 6780.03 | 6493 | 6511.049 | 6754.145 | 6975.039 | 7051.327 | 7042.986 | 7040.407 | 7047.38 | 7041.255 | 7032.9 | 7011.831 | 6989.123 | 6968.012 | 6950.057 | 6940.28 | 6928.983 | 6933.517 | 6958.571 | 7008.923 | 7100.177 | 7196.111 | 7298.478 | 7408.085 | 7519.433 | 7638.85
LDCClass | July | 5659.259 | 6071.14 | 6237.29 | 6664.01 | 6827.71 | 6934.68 | 6817.02 | 7081.97 | 7144.38 | 7264.549 | 7767.55 | 7235.089 | 7714.85 | 7308.52 | 7838.58 | 6892.85 | 7974.371 | 8233.85 | 7934.78 | 8025.291 | 8435.69 | 8057.9 | 7983.73 | 8165.201 | 7470.189 | 7118.201 | 7359.38 | 7659.58 | 8094.457 | 7950.398 | 7944.742 | 7949.002 | 7964.33 | 7965.949 | 7965.692 | 7952.608 | 7938.082 | 7925.81 | 7918.133 | 7920.106 | 7920.887 | 7940.024 | 7982.299 | 8050.278 | 8160.057 | 8274.024 | 8395.043 | 8524.191 | 8655.165 | 8795.113
LDCClass | August | 5465.581 | 5863.37 | 6023.83 | 6435.94 | 6594.04 | 6697.35 | 6583.721 | 6839.601 | 6899.87 | 7015.93 | 7521.21 | 7329.871 | 7429.49 | 7188.22 | 7543.601 | 6873.609 | 7793.12 | 7645.53 | 7977.85 | 7924.06 | 7562.209 | 7524.12 | 8058.16 | 7659.57 | 7552.02 | 7346.319 | 7505.71 | 7799.193 | 8236.763 | 8074.43 | 8064.292 | 8064.265 | 8075.626 | 8072.736 | 8068.393 | 8052.146 | 8035.047 | 8020.573 | 8010.976 | 8011.331 | 8011.203 | 8028.91 | 8068.246 | 8133.235 | 8239.003 | 8349.311 | 8466.593 | 8592.072 | 8719.563 | 8856.002
LDCClass | September | 5189.91 | 5567.63 | 5720 | 6111.33 | 6261.45 | 6359.549 | 6251.65 | 6494.629 | 6551.86 | 6662.061 | 7128.22 | 6842.03 | 7200.49 | 6845.35 | 6978.31 | 6284.44 | 6913.56 | 7554.931 | 6712.88 | 6968.191 | 7103.59 | 6848.13 | 6893.6 | 6919.8 | 6510.73 | 7003.34 | 6547.52 | 6879.444 | 7071.989 | 7155.383 | 7182.15 | 7187.802 | 7196.207 | 7192.63 | 7184.83 | 7165.247 | 7143.673 | 7120.292 | 7099.604 | 7084.65 | 7069.686 | 7071.434 | 7097.084 | 7147.924 | 7237.74 | 7332.763 | 7434.911 | 7540.418 | 7647.818 | 7760.786
LDCClass | October | 6154.1 | 6601.99 | 6782.67 | 7246.7 | 7424.71 | 7541.03 | 7413.091 | 7701.21 | 7769.07 | 7899.75 | 7764.049 | 7655.1 | 7368.48 | 7268.42 | 7598.34 | 7104.81 | 8477.03 | 7874.11 | 7285.291 | 7153.64 | 8202.84 | 7406.74 | 7323.31 | 7149.87 | 6599.479 | 6859.4 | 6653.71 | 7042.407 | 7130.786 | 7257.927 | 7260.34 | 7243.467 | 7228.96 | 7197.735 | 7159.189 | 7108.123 | 7053.437 | 6995.627 | 6938.786 | 6884.372 | 6830.393 | 6790.95 | 6775.411 | 6791.247 | 6850.542 | 6918.468 | 6994.052 | 7072.63 | 7153.267 | 7236.686
LDCClass | November | 6410.05 | 6876.569 | 7064.77 | 7548.09 | 7733.51 | 7854.66 | 7721.4 | 8021.5 | 8092.189 | 8228.3 | 8273.94 | 7872.21 | 7627.03 | 7594.07 | 8757.849 | 7978.33 | 8283.51 | 8414.35 | 8491.411 | 8691.779 | 9161.74 | 8405.859 | 7686.591 | 7326.93 | 8918.51 | 7416.98 | 7244.75 | 7656.522 | 7744.708 | 7870.403 | 7859.682 | 7831.659 | 7805.611 | 7759.108 | 7705.565 | 7640.97 | 7573.547 | 7504.036 | 7436.277 | 7372.101 | 7309.303 | 7258.475 | 7224.365 | 7226.763 | 7278.432 | 7341.06 | 7412.391 | 7486.894 | 7564.641 | 7645.844
LDCClass | December | 6806.049 | 7301.39 | 7501.221 | 8014.4 | 8211.271 | 8339.91 | 8198.42 | 8517.05 | 8592.111 | 8736.63 | 9187.889 | 8647.9 | 9841.51 | 8276.59 | 9050.85 | 8193.659 | 8291.79 | 8793.389 | 8352.54 | 9658.83 | 8747.57 | 8652.691 | 9821.27 | 10037.81 | 8189.66 | 8392.68 | 7888.979 | 8313.151 | 8421.606 | 8552.154 | 8533.71 | 8496.494 | 8460.208 | 8395.283 | 8321.348 | 8234.439 | 8144.017 | 8050.648 | 7958.78 | 7870.019 | 7782.231 | 7707.083 | 7649.164 | 7632.749 | 7672.997 | 7725.967 | 7788.519 | 7854.293 | 7923.912 | 7996.689
Oregon Minimum Day Loads (MW) |  | 1986 | 1987 | 1988 | 1989 | 1990 | 1991 | 1992 | 1993 | 1994 | 1995 | 1996 | 1997 | 1998 | 1999 | 2000 | 2001 | 2002 | 2003 | 2004 | 2005 | 2006 | 2007 | 2008 | 2009 | 2010 | 2011 | 2012 | 2013 | 2014 | 2015 | 2016 | 2017 | 2018 | 2019 | 2020 | 2021 | 2022 | 2023 | 2024 | 2025 | 2026 | 2027 | 2028 | 2029 | 2030 | 2031 | 2032 | 2033 | 2034 | 2035
LDCClass | Annual | 3234.05 | 3469.43 | 3564.38 | 3808.23 | 3901.78 | 3962.9 | 3895.67 | 4047.08 | 4082.74 | 4151.411 | 3714.98 | 4319.89 | 4079.31 | 4188.75 | 4341.34 | 3721 | 4010.19 | 2910.44 | 3951.69 | 4067.51 | 4095.53 | 3149.12 | 3464.1 | 3968.84 | 3797.64 | 3954.02 | 3860.54 | 4139.322 | 4204.068 | 4294.572 | 4302.344 | 4292.33 | 4286.324 | 4277.134 | 4265.754 | 4251.261 | 4236.838 | 4223.483 | 4213.098 | 4207.257 | 4203.037 | 4207.083 | 4217.501 | 4242.21 | 4287.524 | 4339.066 | 4390.821 | 4442.906 | 4496.066 | 4549.838
LDCClass | January | 3770.33 | 4044.73 | 4155.43 | 4439.71 | 4548.78 | 4620.04 | 4541.66 | 4718.17 | 4759.75 | 4839.81 | 5126.57 | 4913.54 | 4944.97 | 5093.3 | 5529.779 | 5499.5 | 4373.3 | 4417.67 | 4936.649 | 4771.08 | 4892.86 | 4950.34 | 5366.959 | 4899.06 | 4648.66 | 4497.48 | 4719.54 | 5116.009 | 5146.546 | 5264.743 | 5280.711 | 5279.751 | 5283.762 | 5279.708 | 5272.056 | 5260.126 | 5247.668 | 5236.288 | 5228.032 | 5224.28 | 5223.077 | 5231.34 | 5247.786 | 5280.924 | 5336.811 | 5399.645 | 5462.376 | 5524.922 | 5588.737 | 5651.616
LDCClass | February | 3538.31 | 3795.83 | 3899.71 | 4166.5 | 4268.86 | 4335.73 | 4262.169 | 4427.83 | 4466.851 | 4541.98 | 4870.319 | 4969.77 | 4829.509 | 4891.72 | 5196.79 | 5240.5 | 4533.7 | 4697.46 | 4704.84 | 4770.68 | 4851.81 | 4605.66 | 4983.13 | 4834.361 | 4503.32 | 4689.99 | 4614.5 | 5006.177 | 5036.141 | 5153.25 | 5166.364 | 5160.424 | 5158.941 | 5148.915 | 5134.854 | 5116.53 | 5098.11 | 5081.114 | 5067.557 | 5058.638 | 5052.39 | 5055.195 | 5063.232 | 5088.49 | 5138.557 | 5196.301 | 5254.168 | 5312.091 | 5371.613 | 5430.692
LDCClass | March | 3627.4 | 3891.399 | 3997.9 | 4271.4 | 4376.331 | 4444.89 | 4369.48 | 4539.3 | 4579.311 | 4656.33 | 4807.339 | 4636.72 | 4437.451 | 4437.701 | 4959.391 | 4301.92 | 4466.22 | 3987.4 | 4148.93 | 4378.799 | 4580.661 | 3149.12 | 3464.1 | 4539 | 4139.01 | 4064.22 | 4169.21 | 4519.305 | 4549.816 | 4652.461 | 4668.02 | 4660.095 | 4656.616 | 4649.635 | 4639.169 | 4625.158 | 4611.333 | 4598.959 | 4590.038 | 4585.819 | 4584.332 | 4592.223 | 4607.013 | 4636.499 | 4687.379 | 4745.304 | 4802.98 | 4860.892 | 4919.964 | 4979.105
LDCClass | April | 3254.22 | 3491.06 | 3586.6 | 3831.97 | 3926.11 | 3987.62 | 3919.96 | 4072.31 | 4108.2 | 4177.3 | 3714.98 | 4387.43 | 4079.31 | 4193.06 | 4657.31 | 4073.46 | 4128.87 | 2910.44 | 3951.69 | 4134.86 | 4154.45 | 4128.87 | 4266.021 | 3968.84 | 3917.76 | 4191.68 | 3860.54 | 4166.057 | 4204.068 | 4294.572 | 4302.344 | 4292.33 | 4286.324 | 4277.134 | 4265.754 | 4251.261 | 4236.838 | 4223.483 | 4213.098 | 4207.257 | 4203.037 | 4207.083 | 4217.501 | 4242.21 | 4287.524 | 4339.066 | 4390.821 | 4442.906 | 4496.066 | 4549.838
LDCClass | May | 3234.05 | 3469.43 | 3564.38 | 3808.23 | 3901.78 | 3962.9 | 3895.67 | 4047.08 | 4082.74 | 4151.411 | 4222.83 | 4375.26 | 4236.36 | 4215.67 | 4601.15 | 4037.42 | 4010.19 | 4021.83 | 4055.8 | 4067.51 | 4200.49 | 4272.24 | 4314.36 | 4016.45 | 3871.27 | 4002.73 | 3997.15 | 4271.038 | 4355.667 | 4456.228 | 4467.868 | 4459.141 | 4454.51 | 4446.572 | 4439.256 | 4427.793 | 4417.015 | 4407.604 | 4400.991 | 4400.625 | 4400.253 | 4408.592 | 4423.701 | 4453.274 | 4505.941 | 4563.324 | 4621.327 | 4680.01 | 4739.754 | 4802.464
LDCClass | June | 3362.81 | 3607.55 | 3706.28 | 3959.84 | 4057.11 | 4120.669 | 4050.76 | 4208.2 | 4245.28 | 4316.69 | 4414.36 | 4428.3 | 4197.78 | 4391.41 | 4827.21 | 4261 | 4263.2 | 4190.31 | 4205.6 | 4315.959 | 4240.06 | 4369.99 | 4468.86 | 4023.74 | 3797.64 | 4036.65 | 4154.451 | 4403.493 | 4526.6 | 4643.543 | 4655.991 | 4648.848 | 4644.678 | 4636.701 | 4631.754 | 4621.826 | 4612.505 | 4604.526 | 4599.29 | 4601.884 | 4602.489 | 4612.035 | 4629.191 | 4662.098 | 4720.886 | 4783.246 | 4846.773 | 4911.059 | 4976.319 | 5046.743
LDCClass | July | 3455.66 | 3707.16 | 3808.61 | 4069.17 | 4169.13 | 4234.45 | 4162.61 | 4324.39 | 4362.5 | 4435.87 | 4654 | 4627.439 | 4429.51 | 4440.12 | 4683.689 | 3955.26 | 4447.209 | 4196.19 | 4322.37 | 4346.08 | 4450.29 | 4420.91 | 4674.2 | 4315.18 | 4120.72 | 4308.46 | 4353.96 | 4604.508 | 4736.038 | 4861.434 | 4881.156 | 4882.127 | 4885.095 | 4884.113 | 4885.399 | 4881.058 | 4877.19 | 4874.264 | 4874.517 | 4882.168 | 4888.416 | 4904.816 | 4930.148 | 4971.817 | 5041.169 | 5114.717 | 5189.993 | 5266.389 | 5343.856 | 5426.628
LDCClass | August | 3468.51 | 3720.95 | 3822.78 | 4084.31 | 4184.64 | 4250.2 | 4178.09 | 4340.471 | 4378.72 | 4452.37 | 4556.92 | 4435.84 | 4420.76 | 4353.73 | 4638.59 | 3907.01 | 4330.36 | 4202.22 | 4225.61 | 4508.41 | 4399.69 | 4378.35 | 4371.7 | 4161.12 | 4142.9 | 4272.089 | 4000.17 | 4236.459 | 4351.409 | 4465.468 | 4481.556 | 4476.142 | 4473.247 | 4467.065 | 4463.141 | 4454.127 | 4445.861 | 4439.034 | 4435.243 | 4438.748 | 4441.281 | 4452.884 | 4471.667 | 4505.571 | 4564.764 | 4627.927 | 4692.414 | 4757.802 | 4824.121 | 4895.37
LDCClass | September | 3358.37 | 3602.79 | 3701.39 | 3954.62 | 4051.76 | 4115.24 | 4045.42 | 4202.65 | 4239.68 | 4311 | 4449.93 | 4319.89 | 4216.11 | 4188.75 | 4341.34 | 3721 | 4141.75 | 3998.81 | 4080.67 | 4158.65 | 4095.53 | 4161.459 | 4258.78 | 3974.3 | 3894.78 | 3980.17 | 3869.37 | 4139.322 | 4211.305 | 4306.858 | 4320.767 | 4314.485 | 4312.111 | 4307.038 | 4301.711 | 4292.309 | 4283.478 | 4275.916 | 4271.211 | 4272.043 | 4273.502 | 4283.903 | 4302.421 | 4335.113 | 4389.531 | 4448.791 | 4508.599 | 4569.008 | 4630.409 | 4694.17
LDCClass | October | 3376.32 | 3622.05 | 3721.18 | 3975.75 | 4073.42 | 4137.24 | 4067.04 | 4225.11 | 4262.34 | 4334.04 | 4380.84 | 4508.01 | 4335.94 | 4455.729 | 4523.15 | 3860.89 | 4200.94 | 3877.89 | 4131.79 | 4119.09 | 4126.491 | 4237.78 | 4207.07 | 3979.26 | 3901.23 | 3954.02 | 3889.02 | 4185.464 | 4237.343 | 4333.369 | 4346.786 | 4337.951 | 4333.602 | 4326.164 | 4317.526 | 4305.165 | 4293.471 | 4283.247 | 4275.945 | 4273.701 | 4273.016 | 4281.143 | 4296.636 | 4326.004 | 4376.334 | 4432.166 | 4488.331 | 4545.003 | 4602.768 | 4662.158
LDCClass | November | 3443.03 | 3693.61 | 3794.69 | 4054.3 | 4153.89 | 4218.97 | 4147.39 | 4308.58 | 4346.549 | 4419.66 | 4796.56 | 4716.14 | 4567.41 | 4457.62 | 5010.44 | 4217.62 | 4634.59 | 4524.28 | 4548.03 | 4513.36 | 4325.13 | 4513.14 | 4279.13 | 4347.451 | 4057.8 | 4563.28 | 3897.46 | 4212.437 | 4243.427 | 4341.873 | 4353.639 | 4346.932 | 4344.844 | 4338.988 | 4330.662 | 4318.894 | 4307.433 | 4297.193 | 4289.898 | 4286.857 | 4286.079 | 4293.875 | 4309.006 | 4338.257 | 4387.433 | 4442.677 | 4497.977 | 4553.625 | 4610.421 | 4667.369
LDCClass | December | 3661.52 | 3928.01 | 4035.51 | 4311.59 | 4417.5 | 4486.71 | 4410.59 | 4582.009 | 4622.39 | 4700.14 | 5239.1 | 5236.45 | 4812.271 | 5053.2 | 5100.64 | 4893.23 | 4820.44 | 4841.36 | 4691.549 | 4769.33 | 4181.68 | 4657.41 | 4595.21 | 4846.991 | 4588.13 | 4579.39 | 4416.77 | 4775.325 | 4813.439 | 4919.026 | 4933.408 | 4931.566 | 4934.512 | 4930.218 | 4922.686 | 4910.935 | 4898.564 | 4887.05 | 4878.312 | 4873.715 | 4871.405 | 4877.982 | 4892.448 | 4922.8 | 4975.105 | 5034.182 | 5093.109 | 5151.946 | 5211.957 | 5271.075
Oregon Residential Loads (GWh) |  | 1986 | 1987 | 1988 | 1989 | 1990 | 1991 | 1992 | 1993 | 1994 | 1995 | 1996 | 1997 | 1998 | 1999 | 2000 | 2001 | 2002 | 2003 | 2004 | 2005 | 2006 | 2007 | 2008 | 2009 | 2010 | 2011 | 2012 | 2013 | 2014 | 2015 | 2016 | 2017 | 2018 | 2019 | 2020 | 2021 | 2022 | 2023 | 2024 | 2025 | 2026 | 2027 | 2028 | 2029 | 2030 | 2031 | 2032 | 2033 | 2034 | 2035
LDCEU | Total | 16194.79 | 16157.5 | 16604.96 | 17610.11 | 17361.35 | 18387.2 | 17597.02 | 19199.58 | 18944.57 | 18908.26 | 19972.13 | 19486.05 | 19704.03 | 20081.72 | 20271.73 | 19609.12 | 20603.26 | 20596.1 | 20753.28 | 20985.78 | 20734.43 | 21313.59 | 22783.43 | 22477.01 | 21400.98 | 22598.2 | 21844.83 | 21539.25 | 21947.26 | 21593.44 | 21235.84 | 20911.25 | 20618.92 | 20281.1 | 19951.46 | 19634.64 | 19321.58 | 19007.8 | 18691.52 | 18387.41 | 18082.46 | 17764.4 | 17440.82 | 17235.21 | 17168.29 | 17150.22 | 17154.37 | 17169.13 | 17201.56 | 17247.47
LDCEU | Space Heating | 3017.164 | 2974.598 | 3185.202 | 3482.332 | 3350.251 | 3479.075 | 3014.113 | 3106.383 | 2910.256 | 2774.791 | 3130.486 | 2994.363 | 3008.627 | 3172.268 | 3239.104 | 3203.991 | 3347.465 | 3110.953 | 3128.231 | 3321.205 | 3138.702 | 3233.555 | 3597.667 | 3491.237 | 3352.803 | 3835.758 | 3452.062 | 3503.675 | 3588.095 | 3652.469 | 3596.741 | 3539.248 | 3479.038 | 3367.571 | 3251.54 | 3135.697 | 3025.478 | 2920.942 | 2821.067 | 2725.719 | 2632.51 | 2536.48 | 2415.582 | 2317.4 | 2256.396 | 2204.356 | 2156.477 | 2110.407 | 2072.021 | 2038.845
LDCEU | Water Heating Under 55 | 2959.228 | 2947.068 | 2969.707 | 3099.995 | 3030.706 | 3192.531 | 3101.022 | 3392.339 | 3308.012 | 3311.015 | 3384.303 | 3280.421 | 3250.015 | 3271.809 | 3235.836 | 3070.235 | 3157.409 | 3103.942 | 3050.524 | 2992.176 | 2871.438 | 2959.184 | 3099.305 | 3019.809 | 2895.119 | 2988.243 | 2983.481 | 3000.229 | 3113.449 | 3161.17 | 3151.098 | 3137.552 | 3120.548 | 3096.726 | 3064.609 | 3025.782 | 2981.89 | 2933.717 | 2882.952 | 2830.214 | 2773.147 | 2708.146 | 2604.781 | 2513.154 | 2471.599 | 2448.873 | 2432.072 | 2418.067 | 2407.039 | 2397.615
LDCEU | Lighting | 3261.62 | 3265.937 | 3309.786 | 3471.996 | 3415.187 | 3622.926 | 3547.75 | 3932.848 | 3885.254 | 3936.342 | 4077.58 | 4002.393 | 4017.219 | 4097.167 | 4105.675 | 3949.376 | 4121.813 | 4115.439 | 4112.503 | 4109.23 | 4002.776 | 4155.893 | 4378.63 | 4225.828 | 4012.861 | 4100.528 | 3801.042 | 3611.738 | 3567.372 | 3521.845 | 3369.625 | 3224.648 | 3091.294 | 2967.172 | 2857.521 | 2750.915 | 2643.781 | 2535.076 | 2416.416 | 2298.19 | 2177.42 | 2049.237 | 1999.304 | 2003.359 | 2016.697 | 2032.98 | 2050.842 | 2069.213 | 2088.214 | 2107.522
LDCEU | Refrigeration | 1689.185 | 1678.189 | 1687.039 | 1758.239 | 1716.041 | 1802.449 | 1746.182 | 1920.592 | 1882.799 | 1893.414 | 1946.079 | 1893.755 | 1882.388 | 1899.442 | 1881.623 | 1788.421 | 1842.576 | 1815.065 | 1787.683 | 1758.189 | 1689.014 | 1729.739 | 1798.517 | 1712.226 | 1602.873 | 1614.262 | 1572.796 | 1553.127 | 1583.006 | 1602.648 | 1594.329 | 1587.247 | 1582.015 | 1577.54 | 1574.51 | 1572.629 | 1571.311 | 1570.866 | 1571.694 | 1574.085 | 1576.771 | 1580.988 | 1584.988 | 1589.38 | 1594.519 | 1599.743 | 1605.645 | 1611.584 | 1618.108 | 1625.479
LDCEU | Freezer | 557.1564 | 563.5052 | 576.7137 | 609.251 | 603.4233 | 643.8248 | 634.2849 | 698.526 | 684.9941 | 688.3536 | 706.6368 | 687.4614 | 683.8795 | 691.4899 | 687.2286 | 655.3693 | 677.9305 | 670.4303 | 663.2608 | 655.8329 | 633.1545 | 652.158 | 681.9926 | 653.653 | 616.463 | 625.3847 | 614.0533 | 609.1053 | 623.5717 | 633.6732 | 632.492 | 631.4081 | 630.6989 | 629.892 | 629.2544 | 628.8906 | 628.6072 | 628.2971 | 628.4155 | 629.0015 | 629.4799 | 630.3594 | 631.1199 | 632.1025 | 633.2214 | 634.2348 | 635.468 | 636.7729 | 638.1806 | 639.8616
LDCEU | Clothes Washer | 214.7415 | 209.7647 | 207.3152 | 211.99 | 203.0587 | 209.6325 | 199.5732 | 214.7037 | 205.7068 | 201.9814 | 202.53 | 192.2774 | 186.4466 | 183.5736 | 177.4258 | 164.4981 | 165.2489 | 158.6004 | 152.0965 | 145.6085 | 136.1077 | 135.5315 | 136.8901 | 126.6199 | 115.0475 | 112.357 | 106.0883 | 104.2748 | 105.817 | 106.6498 | 105.6653 | 104.7952 | 104.0776 | 103.4293 | 102.8853 | 102.4445 | 102.0643 | 101.7416 | 101.5222 | 101.4168 | 101.3302 | 101.3434 | 101.355 | 101.4147 | 101.5174 | 101.6249 | 101.7777 | 101.948 | 102.1469 | 102.4003
LDCEU | Clothes Dryer | 894.7202 | 901.6227 | 919.7963 | 971.886 | 831.5685 | 893.2252 | 886.7614 | 1007.201 | 1019.051 | 1056.998 | 1120.25 | 1124.491 | 1153.607 | 1202.062 | 1230.208 | 1208.141 | 1286.427 | 1309.846 | 1333.921 | 1357.234 | 1348.918 | 1229.538 | 1323.674 | 1305.547 | 1266.919 | 1322.973 | 1337.147 | 1380.113 | 1459.72 | 1219.477 | 1249.555 | 1278.564 | 1307.068 | 1334.279 | 1360.675 | 1385.813 | 1409.679 | 1432.255 | 1454.52 | 1476.855 | 1498.671 | 1518.324 | 1532.146 | 1547.372 | 1568.665 | 1591.651 | 1614.189 | 1636.858 | 1659.783 | 1682.689
LDCEU | Dishwasher | 344.4272 | 349.0465 | 357.7387 | 379.7232 | 377.3535 | 403.8019 | 398.4055 | 440.8249 | 434.4316 | 439.0065 | 453.3044 | 443.1346 | 442.6339 | 448.9835 | 447.3484 | 427.6587 | 443.2101 | 439.104 | 435.0062 | 430.4083 | 415.8268 | 428.3283 | 447.8046 | 428.7342 | 430.2838 | 436.8084 | 442.6689 | 433.7468 | 439.9503 | 444.3284 | 442.1129 | 441.2028 | 441.6314 | 442.9389 | 445.2299 | 448.4113 | 452.2612 | 456.6665 | 461.8708 | 467.8607 | 474.1753 | 481.1623 | 488.3397 | 495.9127 | 503.883 | 511.9851 | 520.4879 | 529.207 | 538.2302 | 547.6596
LDCEU | Cooking | 601.2833 | 621.1243 | 649.3444 | 703.6853 | 714.0007 | 779.2803 | 783.511 | 896.8323 | 886.6481 | 899.4393 | 933.149 | 916.2545 | 919.1638 | 936.2676 | 936.2439 | 899.8029 | 955.2145 | 969.9883 | 985.1837 | 994.3482 | 964.3916 | 997.1733 | 1046.982 | 1009.222 | 944.4163 | 951.1266 | 950.4916 | 954.0685 | 987.7133 | 1015.46 | 1024.735 | 1033.292 | 1041.854 | 1040.943 | 1040.383 | 1040.159 | 1039.548 | 1039.31 | 1039.206 | 1039.877 | 1040.964 | 1041.333 | 1041.171 | 1040.646 | 1042.933 | 1045.341 | 1047.646 | 1049.918 | 1052.13 | 1054.95
LDCEU | Air Conditioning | 365.4417 | 326.872 | 288.0046 | 230.6848 | 422.1434 | 402.1757 | 453.4959 | 226.0119 | 425.0227 | 366.5742 | 415.5455 | 421.5344 | 499.6205 | 297.1382 | 301.8515 | 330.3399 | 408.1941 | 535.1002 | 511.5363 | 348.0265 | 467.8399 | 347.3008 | 323.0003 | 463.6927 | 250.6574 | 289.5758 | 287.0028 | 317.4106 | 447.8294 | 292.5281 | 291.7263 | 291.1361 | 290.8942 | 290.758 | 290.862 | 291.2181 | 291.7061 | 292.3221 | 293.2296 | 294.4668 | 295.7469 | 297.3326 | 298.9001 | 300.5995 | 302.4478 | 304.3083 | 306.3228 | 308.3884 | 310.5696 | 312.9379
LDCEU | Entertainment Center | 560.4982 | 592.6731 | 632.8834 | 699.6756 | 722.5206 | 803.3936 | 836.3033 | 971.5313 | 1005.476 | 1065.161 | 1148.51 | 1167.189 | 1275.434 | 1406.076 | 1547.984 | 1631.647 | 1833.619 | 2008.468 | 2231.078 | 2504.473 | 2705.41 | 2956.552 | 3254.24 | 3438.41 | 3543.308 | 3812.645 | 3872.774 | 3650.233 | 3534.235 | 3388.2 | 3209.232 | 3059.518 | 2931.22 | 2815.528 | 2702.747 | 2604.028 | 2509.847 | 2414.175 | 2320.364 | 2230.136 | 2144.083 | 2061.35 | 1966.433 | 1899.557 | 1864.144 | 1845.859 | 1837.018 | 1834.289 | 1836.401 | 1841.887
LDCEU | Other Non-Substitutables | 1682.393 | 1676.29 | 1766.023 | 1928.708 | 1910.58 | 2082.852 | 1921.638 | 2306.516 | 2210.049 | 2184.476 | 2357.255 | 2265.674 | 2285.509 | 2371.675 | 2375.067 | 2175.82 | 2254.023 | 2247.706 | 2249.833 | 2255.76 | 2249.425 | 2370.851 | 2568.807 | 2475.719 | 2245.644 | 2376.634 | 2287.923 | 2283.992 | 2354.144 | 2412.185 | 2427.943 | 2444.21 | 2462.259 | 2480.07 | 2499.014 | 2518.388 | 2537.067 | 2556 | 2575.684 | 2596.79 | 2617.127 | 2639.02 | 2659.07 | 2678.321 | 2697.875 | 2716.461 | 2735.159 | 2752.72 | 2770.46 | 2788.769
LDCEU | Water Heating Over 55 | 46.9337 | 50.806 | 55.4072 | 61.9425 | 64.5148 | 72.0289 | 73.9756 | 85.27 | 86.871 | 90.7061 | 96.5006 | 97.1001 | 99.4869 | 103.7655 | 106.1363 | 103.8241 | 110.1257 | 111.4591 | 112.4199 | 113.2849 | 111.4249 | 117.7911 | 125.9239 | 126.3141 | 124.5856 | 131.9071 | 137.2962 | 137.5344 | 142.3604 | 142.8084 | 140.5864 | 138.4257 | 136.323 | 134.2475 | 132.2348 | 130.2651 | 128.339 | 126.4301 | 124.5819 | 122.8008 | 121.0364 | 119.3232 | 117.6335 | 115.9911 | 114.3892 | 112.8026 | 111.2677 | 109.7553 | 108.2805 | 106.8546
Oregon Commercial Loads (GWh) |  | 1986 | 1987 | 1988 | 1989 | 1990 | 1991 | 1992 | 1993 | 1994 | 1995 | 1996 | 1997 | 1998 | 1999 | 2000 | 2001 | 2002 | 2003 | 2004 | 2005 | 2006 | 2007 | 2008 | 2009 | 2010 | 2011 | 2012 | 2013 | 2014 | 2015 | 2016 | 2017 | 2018 | 2019 | 2020 | 2021 | 2022 | 2023 | 2024 | 2025 | 2026 | 2027 | 2028 | 2029 | 2030 | 2031 | 2032 | 2033 | 2034 | 2035
LDCEU | Total | 11143.15 | 11628.57 | 12095.75 | 12548.77 | 13848.92 | 13318.66 | 13476.23 | 13842.75 | 14456.04 | 14645.72 | 15259.75 | 15369.72 | 15497.71 | 16053.79 | 16471.06 | 15927.21 | 16755.83 | 16691.3 | 16750.45 | 16772.52 | 16746.48 | 16955.35 | 17779.87 | 17294.08 | 16567.16 | 17287.54 | 17182.45 | 17261.74 | 18057.05 | 18656.45 | 18883.48 | 18889.09 | 18899.26 | 18845.87 | 18753.97 | 18584.36 | 18414.37 | 18234.47 | 18066.78 | 17908.06 | 17774.3 | 17741.65 | 17833.56 | 17998.08 | 18310.47 | 18646.98 | 19003.73 | 19374.95 | 19749 | 20135.86
LDCEU | Space Heating | 797.5645 | 794.5413 | 888.3712 | 1003.609 | 956.377 | 948.4229 | 797.7132 | 1146.376 | 997.2283 | 978.5108 | 1090.041 | 1062.393 | 1029.472 | 1245.457 | 1290.068 | 1213.267 | 1220.405 | 1050.988 | 1081.181 | 1206.158 | 1240.387 | 1190.576 | 1217.355 | 1250.218 | 1107.206 | 1158.781 | 1210.96 | 1243.026 | 1291.117 | 1323.46 | 1308.527 | 1290.242 | 1267.494 | 1235.613 | 1203.938 | 1161.534 | 1116.667 | 1068.499 | 1020.554 | 972.8688 | 928.3322 | 885.3511 | 832.7007 | 801.3827 | 798.3021 | 802.7633 | 813.0386 | 824.8174 | 836.6628 | 848.1438
LDCEU | Water Heating | 258.9676 | 266.5947 | 281.2559 | 301.9527 | 294.2079 | 293.9585 | 288.0326 | 334.6371 | 315.1951 | 332.0015 | 334.5132 | 338.4407 | 328.0754 | 379.1809 | 388.5418 | 369.8342 | 376.0635 | 349.4455 | 358.7549 | 377.243 | 364.1515 | 386.3004 | 411.0057 | 377.7814 | 400.6169 | 402.9961 | 391.8517 | 396.8657 | 416.1261 | 425.8893 | 426.8377 | 427.6808 | 429.1803 | 430.3811 | 432.154 | 432.9091 | 434.4586 | 436.2285 | 438.4099 | 440.7983 | 443.6637 | 447.4783 | 451.828 | 455.9844 | 461.095 | 465.676 | 470.2443 | 475.1004 | 479.8564 | 484.7106
LDCEU | Other Substitutables | 235.6622 | 252.4977 | 264.1955 | 281.8479 | 272.6559 | 271.2139 | 264.3018 | 306.0406 | 286.5504 | 299.3995 | 297.1298 | 294.725 | 281.3178 | 320.3126 | 323.6572 | 304.5654 | 309.7833 | 288.9149 | 297.6081 | 315.5275 | 331.8377 | 299.2026 | 298.0285 | 329.7822 | 263.0622 | 279.1156 | 309.7166 | 309.7291 | 319.7769 | 325.0283 | 324.2928 | 318.5474 | 310.8708 | 302.8033 | 296.0998 | 288.1396 | 278.8997 | 268.2067 | 256.3423 | 243.1069 | 228.4689 | 211.6306 | 186.9233 | 166.032 | 154.2262 | 146.097 | 138.5826 | 131.6126 | 124.6376 | 123.5237
LDCEU | Refrigeration | 1486.707 | 1820.191 | 1916.068 | 2050.789 | 1985.064 | 1981.94 | 1932.5 | 2250.427 | 2113.167 | 2221.676 | 2218.297 | 2207.506 | 2112.756 | 2410.735 | 2446.505 | 2312.446 | 2347.342 | 2182.717 | 2243.686 | 2349.552 | 2269.871 | 2393.477 | 2536.474 | 2332.349 | 2482.31 | 2494.214 | 2438.501 | 2382.772 | 2406.141 | 2400.308 | 2345.379 | 2248.063 | 2149.106 | 2056.779 | 1969.964 | 1889.137 | 1817.029 | 1752.318 | 1696.787 | 1647.831 | 1604.504 | 1569.282 | 1546.034 | 1527.779 | 1514.754 | 1504.83 | 1497.321 | 1491.407 | 1486.955 | 1484.99
LDCEU | Lighting | 2632.008 | 2733.03 | 2886.11 | 3101.055 | 3013.113 | 3011.466 | 2947.054 | 3427.813 | 3225.215 | 3404.857 | 3427.93 | 3448.828 | 3329.695 | 3831.132 | 3913.949 | 3720.953 | 3781.487 | 3443.049 | 3534.357 | 3713.962 | 3757.064 | 3722.934 | 3869.239 | 3857.126 | 3559.056 | 3740.315 | 3778.133 | 3860.006 | 4064.667 | 4214.339 | 4283.54 | 4204.519 | 4151.07 | 4071.918 | 3969.193 | 3843.564 | 3717.059 | 3594.029 | 3473.195 | 3365.357 | 3275.437 | 3211.476 | 3145.32 | 3098.909 | 3096.806 | 3108.228 | 3120.365 | 3134.81 | 3148.175 | 3160.403
LDCEU | Air Conditioning | 3144.413 | 3082.575 | 3018.071 | 2752.272 | 4348.16 | 3826.69 | 4320.695 | 2961.095 | 4300.769 | 4005.868 | 4434.412 | 4514.813 | 5016.023 | 3934.084 | 4071.516 | 4152.359 | 4795.253 | 5717.974 | 5462.988 | 4853.864 | 4845.687 | 4924.718 | 5182.77 | 5037.025 | 4799.788 | 5047.626 | 4980.203 | 4919.654 | 5181.973 | 5399.896 | 5531.192 | 5661.371 | 5794.658 | 5920.875 | 6046.385 | 6158.414 | 6281.928 | 6410.408 | 6551.697 | 6702.309 | 6867.411 | 7055.003 | 7254.359 | 7470.92 | 7724.367 | 7980.627 | 8246.683 | 8521.991 | 8802.933 | 9092.204
LDCEU | Other Non-Substitutables | 2587.832 | 2679.142 | 2841.678 | 3057.241 | 2979.342 | 2984.97 | 2925.933 | 3416.361 | 3217.916 | 3403.405 | 3457.422 | 3503.015 | 3400.369 | 3932.886 | 4036.827 | 3853.788 | 3925.5 | 3658.211 | 3771.876 | 3956.214 | 3937.483 | 4038.137 | 4265.001 | 4109.799 | 3955.12 | 4164.49 | 4073.085 | 4149.684 | 4377.25 | 4567.529 | 4663.708 | 4738.668 | 4796.884 | 4827.497 | 4836.236 | 4810.664 | 4768.325 | 4704.78 | 4629.793 | 4535.786 | 4426.484 | 4361.431 | 4416.393 | 4477.069 | 4560.922 | 4638.764 | 4717.499 | 4795.206 | 4869.776 | 4941.883
Oregon Industrial Loads (GWh) |  | 1986 | 1987 | 1988 | 1989 | 1990 | 1991 | 1992 | 1993 | 1994 | 1995 | 1996 | 1997 | 1998 | 1999 | 2000 | 2001 | 2002 | 2003 | 2004 | 2005 | 2006 | 2007 | 2008 | 2009 | 2010 | 2011 | 2012 | 2013 | 2014 | 2015 | 2016 | 2017 | 2018 | 2019 | 2020 | 2021 | 2022 | 2023 | 2024 | 2025 | 2026 | 2027 | 2028 | 2029 | 2030 | 2031 | 2032 | 2033 | 2034 | 2035
LDCEU | Total | 12748.38 | 15272.16 | 15553.08 | 17153.04 | 17294.14 | 17561.12 | 17323.08 | 17249.29 | 17327.41 | 18191.33 | 19594.08 | 19040.97 | 16384.29 | 15676.77 | 18157.5 | 15262.53 | 15034.84 | 14480.9 | 14355.49 | 14965.34 | 14849.88 | 13978.41 | 13254.3 | 11521.15 | 10845.25 | 10202.56 | 10149.79 | 13012.46 | 12851.56 | 13372.85 | 13510.9 | 13656.27 | 13787.86 | 13912.73 | 14034.49 | 14145.57 | 14242.06 | 14343.96 | 14454.73 | 14590.68 | 14705.33 | 14828.27 | 14943.43 | 15089.67 | 15277.52 | 15453.97 | 15644.78 | 15835.81 | 16026.69 | 16234.67
LDCEU | Process Heat | 1361.499 | 1874.382 | 2038.874 | 2278.074 | 2396.827 | 2345.39 | 2084.133 | 2056.567 | 2057.257 | 2190.023 | 2387.349 | 2334.397 | 2083.936 | 2080.547 | 2267.251 | 1781.395 | 1732.161 | 1675.098 | 1653.842 | 1767.407 | 1751.598 | 1553.249 | 1567.407 | 1365.722 | 1227.689 | 1143.881 | 1128.324 | 1220.127 | 1104.606 | 1144.957 | 1138.354 | 1131.628 | 1124.814 | 1116.152 | 1104.97 | 1093.622 | 1084.89 | 1078.665 | 1075.727 | 1075.861 | 1079.579 | 1085.745 | 1091.898 | 1103.654 | 1120.095 | 1135.885 | 1154.874 | 1173.891 | 1193.02 | 1212.074
LDCEU | Motors | 7300.56 | 7876.845 | 7586.471 | 8250.104 | 7943.81 | 8360.449 | 8970.151 | 8940.784 | 9049.286 | 9315.158 | 9906.811 | 9527.773 | 7955.184 | 7347.767 | 8907.518 | 7970.825 | 7937.138 | 7621.866 | 7581.436 | 7724.772 | 7535.595 | 7379.291 | 6701.836 | 5847.074 | 5693.994 | 5415.404 | 5403.252 | 5876.094 | 5623.351 | 5804.413 | 5805.951 | 5807.915 | 5807.075 | 5797.841 | 5791.712 | 5785.658 | 5779.256 | 5774.012 | 5774.365 | 5781.213 | 5796.959 | 5818.309 | 5833.639 | 5871.717 | 5932.9 | 5996.006 | 6067.526 | 6140.147 | 6213.71 | 6287.802
LDCEU | Other Subs | 1769.851 | 2005.856 | 1925.684 | 2217.288 | 2283.064 | 2358.7 | 2665.154 | 2806.926 | 2782.718 | 3066.455 | 3309.532 | 3223.124 | 2642.4 | 2357.814 | 3137.194 | 2546.588 | 2488.462 | 2396.59 | 2368.646 | 2532.191 | 2645.386 | 2634.647 | 2438.941 | 1952.202 | 1977.452 | 1833.682 | 1854.356 | 2109.63 | 1979.63 | 2070.936 | 2102.866 | 2139.712 | 2180.158 | 2221.313 | 2262.372 | 2303.745 | 2346.019 | 2388.79 | 2432.354 | 2476.496 | 2521.017 | 2565.762 | 2609.942 | 2655.354 | 2701.609 | 2747.45 | 2794.306 | 2840.786 | 2887.166 | 2933.275
LDCEU | Miscellaneous | 2316.468 | 3515.074 | 4002.053 | 4407.577 | 4670.436 | 4496.583 | 3603.643 | 3445.014 | 3438.149 | 3619.695 | 3990.387 | 3955.681 | 3702.767 | 3890.639 | 3845.533 | 2963.722 | 2877.079 | 2787.35 | 2751.563 | 2940.969 | 2917.305 | 2411.224 | 2546.117 | 2356.147 | 1946.12 | 1809.591 | 1763.861 | 3806.611 | 4143.973 | 4352.539 | 4463.727 | 4577.019 | 4675.811 | 4777.427 | 4875.433 | 4962.541 | 5031.898 | 5102.491 | 5172.281 | 5257.115 | 5307.777 | 5358.453 | 5407.945 | 5458.947 | 5522.912 | 5574.631 | 5628.071 | 5680.982 | 5732.792 | 5801.519
Oregon Transportation Loads (GWh) |  | 1986 | 1987 | 1988 | 1989 | 1990 | 1991 | 1992 | 1993 | 1994 | 1995 | 1996 | 1997 | 1998 | 1999 | 2000 | 2001 | 2002 | 2003 | 2004 | 2005 | 2006 | 2007 | 2008 | 2009 | 2010 | 2011 | 2012 | 2013 | 2014 | 2015 | 2016 | 2017 | 2018 | 2019 | 2020 | 2021 | 2022 | 2023 | 2024 | 2025 | 2026 | 2027 | 2028 | 2029 | 2030 | 2031 | 2032 | 2033 | 2034 | 2035
LDCECC | Transportation | 9.4961 | 9.4791 | 10.7912 | 10.191 | 10.2724 | 11.7336 | 12.0543 | 12.0388 | 12.4632 | 16.0763 | 12.9458 | 12.708 | 16.4592 | 37.392 | 39.783 | 38.795 | 42.2606 | 57.294 | 63.3318 | 62.8479 | 66.8708 | 67.3651 | 70.1226 | 69.5705 | 69.4793 | 70.8764 | 70.1234 | 72.2049 | 101.1355 | 117.4393 | 142.8499 | 176.2514 | 216.2056 | 262.5374 | 314.2378 | 370.6608 | 430.707 | 493.446 | 558.6433 | 625.9589 | 695.1089 | 762.538 | 827.5237 | 889.494 | 946.6807 | 1009.46 | 1052.095 | 1087.145 | 1121.297 | 1142.271
Oregon Streetlighting Loads (GWh) |  | 1986 | 1987 | 1988 | 1989 | 1990 | 1991 | 1992 | 1993 | 1994 | 1995 | 1996 | 1997 | 1998 | 1999 | 2000 | 2001 | 2002 | 2003 | 2004 | 2005 | 2006 | 2007 | 2008 | 2009 | 2010 | 2011 | 2012 | 2013 | 2014 | 2015 | 2016 | 2017 | 2018 | 2019 | 2020 | 2021 | 2022 | 2023 | 2024 | 2025 | 2026 | 2027 | 2028 | 2029 | 2030 | 2031 | 2032 | 2033 | 2034 | 2035
LDCECC | Streetlighting | 902.9255 | 914.9221 | 921.7382 | 955.5307 | 948.9245 | 959.8124 | 980.3136 | 1008.258 | 1028.834 | 884.2657 | 883.3587 | 879.6341 | 881.8433 | 900.6046 | 811.9063 | 807.4347 | 855.9683 | 856.002 | 855.5081 | 788.3975 | 754.6807 | 761.9024 | 794.5665 | 793.8699 | 797.7156 | 818.0288 | 814.6734 | 818.9543 | 823.1254 | 827.1201 | 830.8558 | 834.4822 | 837.7825 | 840.9564 | 844.0541 | 847.0248 | 849.8861 | 852.6196 | 855.2773 | 857.7932 | 860.2471 | 862.5927 | 864.8958 | 867.1777 | 869.2992 | 871.5754 | 873.8966 | 876.0896 | 878.2737 | 880.5361
Oregon Electricity Sales (GWh/Yr) |  | 1986 | 1987 | 1988 | 1989 | 1990 | 1991 | 1992 | 1993 | 1994 | 1995 | 1996 | 1997 | 1998 | 1999 | 2000 | 2001 | 2002 | 2003 | 2004 | 2005 | 2006 | 2007 | 2008 | 2009 | 2010 | 2011 | 2012 | 2013 | 2014 | 2015 | 2016 | 2017 | 2018 | 2019 | 2020 | 2021 | 2022 | 2023 | 2024 | 2025 | 2026 | 2027 | 2028 | 2029 | 2030 | 2031 | 2032 | 2033 | 2034 | 2035
SaEC | Total | 34544.75 | 37125.28 | 38658.11 | 40819.45 | 43184.29 | 42791.09 | 42146.58 | 43591.24 | 44060.16 | 44614.71 | 47160.45 | 47360.71 | 45767 | 46401.33 | 49047.68 | 45415.55 | 44827.22 | 44798.95 | 45261.12 | 46791.87 | 48628.05 | 48197.27 | 47699.77 | 45871.81 | 43714.73 | 43884.84 | 43492.87 | 45658.88 | 46592.75 | 47184.22 | 47097.63 | 46972.45 | 46907.56 | 46747.12 | 46556.62 | 46304.23 | 46041.27 | 45789.54 | 45553.63 | 45357.16 | 45166.24 | 45056.71 | 45051.17 | 45237.61 | 45713.69 | 46253.66 | 46819.02 | 47420.73 | 48040.23 | 48682.58
SaEC | Single Family | 10999.34 | 10949.89 | 11327.58 | 11765.54 | 11912.31 | 12256.34 | 11728.29 | 12667.74 | 12452.78 | 12284.25 | 12850.14 | 12726.73 | 12918.67 | 13219.27 | 13324.16 | 12876.57 | 12935.08 | 13078.96 | 13282.2 | 13658.76 | 14133.18 | 14383.24 | 14730.99 | 14661.2 | 13932.91 | 14298.99 | 13936.38 | 13512.92 | 13690.39 | 13278.81 | 12853.66 | 12566.38 | 12331.12 | 12065.73 | 11802.89 | 11546.71 | 11292.96 | 11045.05 | 10797.67 | 10556.35 | 10313.76 | 10060.01 | 9826.603 | 9676.777 | 9612.981 | 9578.559 | 9559.448 | 9562.99 | 9576.868 | 9597.466
SaEC | Multi Family | 1608.717 | 1628.801 | 1749.65 | 1914.227 | 1973.122 | 2048.028 | 1936.337 | 2107.81 | 2075.687 | 2087.328 | 2265.335 | 2282.143 | 2343.089 | 2442.421 | 2470.916 | 2396.771 | 2407.702 | 2409.696 | 2457.246 | 2563.063 | 2646.14 | 2737.507 | 2847.95 | 2828.31 | 2714.486 | 2859.596 | 2699.892 | 2722.226 | 2824.091 | 2863.467 | 2886.635 | 2910.206 | 2936.63 | 2954.375 | 2974.897 | 2995.186 | 3009.746 | 3025.546 | 3036.218 | 3045.528 | 3053.788 | 3060.11 | 3057.018 | 3056.324 | 3072.77 | 3093.975 | 3115.497 | 3132.662 | 3152.375 | 3171.541
SaEC | Other Family | 1037.413 | 1059.745 | 1128.813 | 1209.893 | 1271.991 | 1357.14 | 1351.092 | 1532.762 | 1590.458 | 1645.392 | 1778.398 | 1823.855 | 1908.128 | 1989.231 | 2022.908 | 1953.194 | 1969.669 | 2006.33 | 2037.864 | 2083.638 | 2164.748 | 2208.635 | 2272.039 | 2268.894 | 2156.571 | 2221.483 | 2230.868 | 2202.871 | 2250.807 | 2190.02 | 2132.125 | 2077.118 | 2026.293 | 1971.122 | 1913.6 | 1859.05 | 1806.158 | 1756.559 | 1706.902 | 1660.142 | 1613.621 | 1566.011 | 1509.575 | 1469.376 | 1449.216 | 1438.326 | 1428.915 | 1423.383 | 1419.678 | 1419.329
SaEC | Large Office | 854.5428 | 812.4561 | 847.0106 | 867.3798 | 1049.795 | 967.4677 | 993.9976 | 958.5287 | 1049.482 | 1047.113 | 1120.763 | 1154.309 | 1207.559 | 1210.156 | 1255.017 | 1228.419 | 1251.779 | 1287.501 | 1289.12 | 1280.815 | 1314.344 | 1366.809 | 1406.448 | 1325.148 | 1327.419 | 1367.329 | 1325.442 | 1331.764 | 1412.279 | 1479.005 | 1516.345 | 1530.978 | 1557.969 | 1578.877 | 1599.781 | 1602.404 | 1609.742 | 1613.296 | 1610.289 | 1605.272 | 1600.859 | 1604.643 | 1623.474 | 1649.003 | 1694.754 | 1736.772 | 1780.336 | 1830.655 | 1881.998 | 1933.331
SaEC | Medium Office | 271.6295 | 331.8582 | 347.626 | 359.7597 | 420.9261 | 391.6178 | 398.5538 | 398.2163 | 423.4882 | 426.6895 | 453.1877 | 466.5638 | 483.0208 | 497.6873 | 515.7827 | 502.487 | 507.428 | 512.308 | 515.8152 | 518.8266 | 543.4577 | 545.6033 | 553.1389 | 541.0864 | 513.0894 | 532.1089 | 530.1933 | 539.274 | 584.1083 | 622.4377 | 650.6589 | 665.3824 | 688.2422 | 707.3143 | 727.4495 | 735.5156 | 747.2078 | 756.4564 | 761.1852 | 764.1956 | 767.1252 | 774.3224 | 790.0754 | 807.8032 | 836.5956 | 861.3909 | 886.6517 | 916.3018 | 946.265 | 975.8708
SaEC | Small Office | 366.5885 | 368.9918 | 385.0235 | 395.2814 | 473.5052 | 437.7198 | 449.2831 | 436.7777 | 474.4693 | 475.4062 | 506.8782 | 522.2706 | 544.614 | 550.1598 | 570.3011 | 557.5267 | 566.6254 | 579.6777 | 581.4524 | 579.3945 | 609.3525 | 606.7476 | 611.8658 | 602.8363 | 567.916 | 586.4637 | 590.0699 | 587.9243 | 614.136 | 634.8514 | 641.3817 | 639.5919 | 641.5681 | 641.7271 | 641.1013 | 635.6431 | 631.1188 | 625.5863 | 618.4686 | 611.162 | 604.4037 | 600.7492 | 602.05 | 606.5144 | 617.4797 | 628.6544 | 640.2176 | 653.8026 | 667.6918 | 681.5629
SaEC | Big Box-Retail | 712.8371 | 1164.683 | 1229.543 | 1278.781 | 1361.342 | 1298.916 | 1293.154 | 1399.694 | 1391.13 | 1429.428 | 1438.558 | 1452.04 | 1427.309 | 1548.383 | 1571.332 | 1494.717 | 1467.499 | 1419.615 | 1444.042 | 1502.788 | 1575.447 | 1572.122 | 1558.829 | 1519.707 | 1512.205 | 1498.378 | 1533.057 | 1509.199 | 1537.334 | 1550.244 | 1536.646 | 1500.196 | 1461.954 | 1425.088 | 1388.258 | 1350.418 | 1314.958 | 1281.811 | 1253.522 | 1229.282 | 1208.433 | 1194.979 | 1188.112 | 1184.814 | 1187.507 | 1193.686 | 1199.394 | 1206.91 | 1215.136 | 1225.76
SaEC | Small Box-Retail | 983.4702 | 919.7245 | 961.313 | 977.8723 | 1124.619 | 1048.564 | 1065.531 | 1066.936 | 1131.058 | 1134.718 | 1164.168 | 1175.595 | 1185 | 1205.601 | 1225.908 | 1178.044 | 1180.592 | 1189.03 | 1192.37 | 1205.95 | 1301.51 | 1239.067 | 1207.102 | 1245.847 | 1130.085 | 1144.918 | 1211.08 | 1204.028 | 1241.788 | 1268.158 | 1267.896 | 1254.493 | 1242.881 | 1229.603 | 1213.831 | 1195.809 | 1177.104 | 1158.421 | 1140.442 | 1124.098 | 1109.599 | 1100.18 | 1095.877 | 1095.898 | 1102.664 | 1112.42 | 1122.7 | 1133.687 | 1145.054 | 1157.135
SaEC | High End-Retail | 258.9391 | 241.9695 | 252.2274 | 255.3634 | 297.4502 | 276.4361 | 282.4731 | 278.3399 | 298.5909 | 298.8535 | 306.9706 | 310.2523 | 313.9151 | 315.9365 | 321.3284 | 309.311 | 311.0689 | 315.6403 | 315.8157 | 317.6876 | 335.1954 | 334.8563 | 336.7896 | 333.3618 | 313.4494 | 326.6779 | 325.4388 | 330.7873 | 348.208 | 361.1244 | 371.2903 | 376.0652 | 377.8828 | 378.938 | 379.0161 | 376.8919 | 374.4784 | 372.0474 | 371.6587 | 372.7856 | 374.9685 | 380.8426 | 388.9516 | 397.5806 | 408.6084 | 420.6818 | 431.8102 | 443.4756 | 455.2395 | 468.2738
SaEC | Anchor-Retail | 624.9707 | 537.6611 | 555.7444 | 551.9637 | 684.3494 | 624.912 | 648.9147 | 599.8514 | 678.9235 | 666.9931 | 695.3614 | 703.0386 | 724.9601 | 693.6574 | 706.5223 | 686.0049 | 701.3615 | 736.1786 | 729.1437 | 717.7133 | 754.0407 | 756.6492 | 760.0891 | 746.1669 | 715.713 | 736.8421 | 735.7035 | 732.8417 | 759.698 | 779.1071 | 784.4982 | 782.8934 | 780.5783 | 777.3961 | 772.8514 | 766.4537 | 759.7955 | 753.2324 | 748.1323 | 744.5765 | 742.4564 | 744.1907 | 748.7111 | 755.6641 | 766.8636 | 780.0103 | 793.0465 | 806.7845 | 820.8323 | 835.9603
SaEC | K-12 | 194.2849 | 198.5639 | 211.1665 | 220.1348 | 244.4021 | 235.6975 | 237.25 | 266.5571 | 272.7394 | 279.9181 | 294.2184 | 303.5662 | 303.3892 | 335.0994 | 346.5868 | 340.958 | 352.739 | 348.6346 | 358.8917 | 372.8637 | 384.3599 | 394.6099 | 416.7357 | 395.0046 | 378.541 | 383.1701 | 381.5952 | 381.653 | 395.6633 | 406.0093 | 404.5732 | 400.9975 | 398.2076 | 391.7076 | 384.3206 | 375.6626 | 367.4515 | 362.2603 | 359.469 | 354.9811 | 351.498 | 350.4312 | 351.5644 | 355.7925 | 365.1048 | 376.2307 | 389.8709 | 401.696 | 414.8705 | 428.1947
SaEC | University | 235.0821 | 239.7421 | 250.3517 | 253.8394 | 301.4361 | 285.8441 | 300.146 | 304.8053 | 333.966 | 340.6179 | 357.5275 | 371.7119 | 379.1261 | 394.1897 | 407.5828 | 405.3251 | 424.1991 | 445.9745 | 453.1545 | 451.9993 | 456.7253 | 485.3211 | 511.8202 | 473.2797 | 506.5453 | 487.8686 | 470.114 | 467.4016 | 483.2402 | 494.5002 | 492.955 | 486.7325 | 480.9441 | 473.9481 | 465.3249 | 455.0696 | 443.6573 | 432.1395 | 419.6786 | 406.5247 | 393.5077 | 383.2952 | 380.7859 | 380.6527 | 382.8249 | 388.2112 | 393.6879 | 399.0485 | 404.9089 | 411.8954
SaEC | Warehouse | 621.0434 | 642.0868 | 695.3986 | 739.1852 | 747.8018 | 725.5275 | 708.0859 | 815.4668 | 768.7133 | 810.0895 | 833.3228 | 873.2645 | 861.2142 | 990.8102 | 1008.566 | 960.2302 | 934.9626 | 864.0025 | 889.4977 | 953.1434 | 1041.269 | 976.1611 | 952.217 | 1017.048 | 849.9538 | 902.4148 | 953.7023 | 970.9879 | 1013.749 | 1049.071 | 1059.057 | 1060.864 | 1064.248 | 1063.294 | 1060.02 | 1052.963 | 1048.04 | 1043.905 | 1040.162 | 1036.441 | 1033.641 | 1034.458 | 1037.127 | 1043.313 | 1056.574 | 1072.506 | 1088.848 | 1106.252 | 1123.45 | 1139.938
SaEC | Supermarket | 549.5311 | 502.1688 | 528.8394 | 546.864 | 594.6072 | 563.6284 | 563.9506 | 598.1531 | 604.8351 | 617.1443 | 624.7053 | 630.5081 | 624.148 | 665.3259 | 675.6128 | 644.3991 | 640.9112 | 633.3787 | 646.3035 | 657.9645 | 674.1801 | 675.3809 | 680.7888 | 664.1251 | 657.9938 | 656.8524 | 670.1865 | 674.3537 | 702.8261 | 714.222 | 711.8784 | 692.9232 | 673.3909 | 653.9611 | 633.8107 | 613.6589 | 594.2787 | 575.6218 | 557.6005 | 540.5999 | 524.8658 | 510.6501 | 496.9878 | 487.7057 | 484.4372 | 484.0054 | 484.8175 | 486.3128 | 488.2697 | 491.8653
SaEC | MiniMart | 171.483 | 254.4548 | 268.9332 | 280.2755 | 296.1313 | 283.2063 | 281.3597 | 306.7991 | 303.0766 | 312.1911 | 313.5682 | 316.528 | 310.3437 | 338.7432 | 343.7546 | 326.6969 | 322.447 | 313.8594 | 322.0069 | 331.3164 | 340.487 | 344.2078 | 347.8621 | 333.4735 | 336.5582 | 332.8349 | 338.5982 | 335.5299 | 344.6023 | 350.2169 | 348.1607 | 338.4861 | 328.088 | 317.9254 | 307.6627 | 297.1505 | 286.7867 | 276.6718 | 267.2307 | 258.6613 | 250.4826 | 243.2647 | 236.0624 | 230.7069 | 228.8393 | 228.5612 | 228.5987 | 228.8165 | 229.3853 | 231.5017
SaEC | Restaurant | 626.1137 | 629.66 | 650.5276 | 657.6788 | 746.864 | 694.4901 | 704.5131 | 705.0402 | 734.3185 | 731.5921 | 743.168 | 748.7946 | 748.0321 | 762.5978 | 764.8832 | 727.2507 | 735.4567 | 750.6965 | 764.0608 | 799.4183 | 854.9991 | 797.8892 | 780.4335 | 826.9305 | 719.6497 | 740.3513 | 798.3387 | 790.3111 | 812.1495 | 823.4749 | 815.363 | 797.9493 | 781.3727 | 765.1349 | 750.7171 | 736.4689 | 722.7353 | 709.5504 | 696.8369 | 684.842 | 673.7092 | 664.8867 | 656.4192 | 651.0609 | 650.7858 | 653.0993 | 655.9533 | 659.5882 | 663.355 | 669.139
SaEC | Lodging | 1005.422 | 1010.404 | 1063.658 | 1076.465 | 1236.811 | 1147.333 | 1148.24 | 1161.251 | 1215.146 | 1199.287 | 1249.284 | 1308.719 | 1345.469 | 1387.026 | 1411.79 | 1343.557 | 1332.917 | 1327.639 | 1319.959 | 1320.454 | 1370.402 | 1373.627 | 1393.677 | 1372.116 | 1298.665 | 1348.203 | 1351.539 | 1354.811 | 1409.4 | 1442.612 | 1441.956 | 1430.703 | 1417.118 | 1402.563 | 1384.741 | 1364.774 | 1343.736 | 1322.497 | 1302.313 | 1284.123 | 1269.296 | 1261.297 | 1257.382 | 1260.153 | 1271.439 | 1287.405 | 1303.71 | 1321.27 | 1338.126 | 1357.084
SaEC | Hospital | 300.0293 | 304.6014 | 317.7902 | 318.3763 | 402.4033 | 369.6952 | 395.2517 | 361.107 | 416.2352 | 409.6694 | 427.2243 | 442.083 | 467.6687 | 473.8815 | 501.3135 | 500.2285 | 516.5821 | 549.2311 | 547.0034 | 568.9384 | 603.5276 | 608.3337 | 597.5663 | 628.088 | 551.1348 | 571.2186 | 579.2157 | 578.0484 | 604.7627 | 628.3177 | 642.2043 | 649.3059 | 654.4535 | 655.9453 | 653.9073 | 649.4063 | 643.2421 | 636.1421 | 628.4537 | 620.9315 | 614.469 | 611.6058 | 612.4971 | 615.0943 | 621.3433 | 629.5764 | 637.7759 | 646.163 | 654.7722 | 663.5977
SaEC | OtherHealth | 469.5193 | 476.2603 | 500.7328 | 507.1512 | 628.605 | 579.7186 | 609.0556 | 577.6653 | 650.4952 | 638.6824 | 669.6595 | 690.2328 | 726.6035 | 749.4042 | 793.3949 | 788.7043 | 822.9943 | 877.7706 | 887.4709 | 928.8965 | 961.0862 | 1002.373 | 1020.301 | 964.5742 | 964.0193 | 993.1765 | 962.9088 | 967.5284 | 1023.364 | 1071.864 | 1105.627 | 1130.103 | 1153.211 | 1170.7 | 1180.044 | 1185.929 | 1188.687 | 1189.547 | 1190.302 | 1191.411 | 1195.166 | 1205.897 | 1223.879 | 1244.411 | 1273.546 | 1307.22 | 1340.588 | 1374.854 | 1408.95 | 1443.532
SaEC | Assembly | 456.3599 | 471.864 | 513.5991 | 532.3271 | 586.1371 | 562.4561 | 563.4516 | 613.8896 | 619.544 | 637.7715 | 684.6036 | 724.8422 | 739.6415 | 806.0231 | 833.073 | 808.6865 | 819.0019 | 814.9266 | 838.4016 | 858.9227 | 884.0089 | 922.0818 | 949.0258 | 883.3736 | 896.4729 | 917.6553 | 899.5434 | 947.832 | 1032.093 | 1082.412 | 1103.053 | 1113.563 | 1112.937 | 1109.648 | 1102.47 | 1087.101 | 1070.233 | 1052.018 | 1038.363 | 1028.249 | 1018.567 | 1019.332 | 1034.864 | 1060.484 | 1091.833 | 1126.001 | 1157.36 | 1189.862 | 1221.194 | 1253.295
SaEC | Other | 687.1336 | 708.3822 | 768.728 | 791.442 | 893.6108 | 851.0258 | 857.4131 | 912.0411 | 939.4991 | 958.9264 | 1036.677 | 1097.4 | 1129.168 | 1205.103 | 1246.512 | 1213.918 | 1217.139 | 1240.085 | 1283.196 | 1296.591 | 1333.166 | 1412.501 | 1443.199 | 1350.881 | 1362.007 | 1409.183 | 1346.639 | 1376.602 | 1468.344 | 1568.152 | 1645.174 | 1706.977 | 1768.894 | 1812.191 | 1847.315 | 1880.25 | 1907.691 | 1931.104 | 1959.602 | 1984.206 | 2010.916 | 2049.81 | 2111.35 | 2176.474 | 2260.394 | 2338.448 | 2427.075 | 2513.194 | 2598.741 | 2680.511
SaEC | Food & Tobacco | 832.8633 | 1028.555 | 967.7291 | 1025.416 | 1035.911 | 1230.754 | 1434.788 | 1441.534 | 1454.797 | 1503.231 | 1681.605 | 1576.595 | 1312.55 | 1181.513 | 1573.533 | 1450.993 | 1381.739 | 1346.902 | 1340.729 | 1453.366 | 1485.335 | 1387.35 | 1219.281 | 1048.105 | 1013.417 | 917.2375 | 920.8655 | 1262.846 | 1161.094 | 1221.542 | 1249.396 | 1278.442 | 1308.392 | 1338.109 | 1367.065 | 1395.659 | 1424.642 | 1454.279 | 1485.126 | 1517.304 | 1551.244 | 1586.474 | 1621.7 | 1659.92 | 1700.829 | 1741.602 | 1783.629 | 1825.868 | 1868.259 | 1910.75
SaEC | Textiles | 64.0444 | 82.5318 | 79.8781 | 100.6338 | 99.9944 | 120.7943 | 135.7978 | 138.3419 | 144.1335 | 140.8873 | 148.9736 | 136.189 | 111.4095 | 101.0207 | 137.1748 | 126.0076 | 119.3079 | 120.8695 | 120.2327 | 129.4892 | 130.9617 | 120.8049 | 108.3274 | 92.489 | 89.5852 | 81.2837 | 81.4134 | 87.4724 | 92.2564 | 94.372 | 94.6923 | 95.0089 | 95.3217 | 95.631 | 95.9366 | 96.2388 | 96.5376 | 96.833 | 97.1252 | 97.4142 | 97.7001 | 97.4918 | 97.1846 | 96.879 | 96.5758 | 96.2759 | 95.9799 | 95.6886 | 95.4027 | 95.1226
SaEC | Apparel | 15.2615 | 18.4904 | 17.7601 | 18.1812 | 18.8479 | 19.9075 | 28.0166 | 33.8986 | 28.0035 | 35.6069 | 36.8557 | 19.0101 | 15.1354 | 14.4375 | 20.2722 | 18.5753 | 17.4198 | 16.9903 | 16.9013 | 18.3726 | 18.6114 | 17.1347 | 15.3437 | 13.1279 | 12.7294 | 11.5454 | 11.56 | 12.889 | 14.2185 | 14.225 | 13.9541 | 13.6817 | 13.4079 | 13.1326 | 12.8559 | 12.5778 | 12.2982 | 12.0172 | 11.7348 | 11.451 | 11.1659 | 10.8793 | 10.5915 | 10.3023 | 10.0118 | 9.7201 | 9.4271 | 9.1329 | 8.8375 | 8.5409
SaEC | Lumber | 2481.536 | 2358.333 | 2258.286 | 2492.584 | 2149.104 | 2119.086 | 2164.064 | 2205.718 | 2038.38 | 2141.701 | 2265.089 | 2290.823 | 1925.033 | 1698.663 | 2251.946 | 2316.186 | 2251.044 | 2184.14 | 2157.991 | 2317.6 | 2347.472 | 2159.094 | 1932.483 | 1651.083 | 1600.764 | 1451.847 | 1453.984 | 1374.308 | 1330.23 | 1317.266 | 1274.283 | 1231.609 | 1189.137 | 1146.424 | 1103.266 | 1059.831 | 1016.426 | 973.1622 | 930.2691 | 887.7994 | 845.9304 | 804.4777 | 762.9283 | 722.4849 | 683.0291 | 643.4351 | 604.262 | 565.0963 | 525.9171 | 486.7058
SaEC | Furniture | 54.6241 | 56.1405 | 60.3579 | 87.5129 | 99.5462 | 93.5634 | 126.501 | 152.7835 | 154.6164 | 150.6369 | 156.7039 | 167.0291 | 136.1904 | 119.1125 | 164.6037 | 159.9723 | 150.6388 | 148.1495 | 145.1812 | 151.5883 | 155.3348 | 139.2432 | 127.6887 | 112.6326 | 105.8947 | 95.962 | 96.1972 | 104.7721 | 90.8765 | 96.1185 | 99.5872 | 103.0507 | 106.5101 | 109.966 | 113.4193 | 116.8705 | 120.3202 | 123.769 | 127.2171 | 130.6649 | 134.1129 | 137.4373 | 140.6771 | 143.9471 | 147.2444 | 150.5666 | 153.9111 | 157.2758 | 160.659 | 164.0586
SaEC | Paper | 1909.063 | 2068.573 | 1941.779 | 1885.654 | 1794.568 | 1812.918 | 1978.758 | 2005.153 | 1993.055 | 1952.847 | 2019.795 | 1880.674 | 1599.516 | 1433.91 | 1807.22 | 1863.633 | 1821.157 | 1791.298 | 1794.696 | 1953.077 | 2000.781 | 1794.268 | 1647.594 | 1455.598 | 1367.992 | 1239.843 | 1242.774 | 1086.423 | 937.8993 | 988.1302 | 999.0667 | 1011.436 | 1024.9 | 1038.281 | 1051.02 | 1063.488 | 1076.414 | 1090.046 | 1104.929 | 1121.17 | 1139.195 | 1158.527 | 1177.867 | 1200.211 | 1225.254 | 1250.169 | 1276.348 | 1302.749 | 1329.312 | 1355.986
SaEC | Printing | 129.2505 | 150.7549 | 150.0815 | 176.5997 | 200.5269 | 211.1589 | 249.6782 | 261.6165 | 243.3881 | 274.3839 | 298.2194 | 388.7096 | 314.178 | 280.3817 | 388.0518 | 386.6681 | 364.4717 | 357.1854 | 357.7816 | 391.751 | 409.4573 | 371.0287 | 344.8364 | 298.8035 | 277.9112 | 252.9431 | 254.044 | 174.1669 | 149.2719 | 156.4859 | 160.802 | 165.1234 | 169.4498 | 173.7809 | 178.1163 | 182.4558 | 186.7989 | 191.1454 | 195.4949 | 199.8472 | 204.202 | 208.559 | 212.3613 | 215.112 | 217.8714 | 220.6404 | 223.42 | 226.2111 | 229.0145 | 231.8311
SaEC | Chemicals | 369.1575 | 456.9255 | 395.019 | 506.3589 | 563.2529 | 634.1221 | 716.1069 | 755.2839 | 850.2025 | 853.2054 | 965.4174 | 929.0707 | 810.9198 | 738.919 | 934.682 | 946.244 | 915.634 | 901.4932 | 899.5496 | 980.4604 | 1024.3 | 923.5267 | 858.5585 | 750.2288 | 696.1387 | 634.8782 | 637.5452 | 1196.734 | 1102.2 | 1196.164 | 1255.811 | 1316.985 | 1379.308 | 1441.297 | 1502.266 | 1562.731 | 1623.667 | 1685.419 | 1748.712 | 1813.7 | 1880.946 | 1949.837 | 2018.695 | 2091.415 | 2167.603 | 2243.589 | 2321.181 | 2399.027 | 2477.048 | 2555.178
SaEC | Rubber | 212.3008 | 254.103 | 256.6899 | 330.4268 | 377.3407 | 382.4531 | 447.7734 | 528.2209 | 576.3912 | 617.1438 | 667.6666 | 654.4777 | 531.7683 | 472.8998 | 643.6897 | 657.0501 | 624.3746 | 610.3439 | 617.0534 | 676.8079 | 702.954 | 633.6727 | 595.9871 | 518.5397 | 480.7768 | 438.5462 | 440.186 | 504.4787 | 462.0334 | 491.6019 | 507.1458 | 523.2005 | 539.6265 | 555.8593 | 571.6392 | 587.1695 | 602.8292 | 618.754 | 635.2258 | 652.3076 | 670.2179 | 688.7241 | 707.1821 | 727.0929 | 748.3073 | 769.4153 | 791.1143 | 812.8854 | 834.7009 | 856.5363
SaEC | Leather | 4.7511 | 5.7871 | 5.9801 | 2.6308 | 4.1184 | 4.0442 | 5.2863 | 7.9888 | 5.3145 | 5.5853 | 6.0423 | 4.4929 | 3.9142 | 3.7519 | 5.92 | 5.2661 | 4.9992 | 4.8875 | 4.8674 | 5.2784 | 5.4972 | 4.9356 | 4.6748 | 4.0646 | 3.7467 | 3.416 | 3.4269 | 4.706 | 4.7426 | 4.7369 | 4.6419 | 4.5494 | 4.4593 | 4.3716 | 4.2861 | 4.2026 | 4.1212 | 4.0415 | 3.9637 | 3.8874 | 3.8122 | 3.7375 | 3.6646 | 3.5935 | 3.524 | 3.4559 | 3.3893 | 3.3239 | 3.2598 | 3.1968
SaEC | Stone, Clay, etc. | 274.6247 | 342.6104 | 346.8817 | 439.3431 | 507.9464 | 496.0768 | 545.7975 | 524.6293 | 552.6953 | 552.9189 | 583.0399 | 539.0764 | 434.4185 | 387.637 | 531.2811 | 552.9349 | 523.6483 | 513.1628 | 504.9676 | 539.6775 | 562.0353 | 504.4972 | 477.7955 | 415.3435 | 382.7947 | 348.9646 | 350.0803 | 510.5376 | 510.544 | 534.4058 | 540.1464 | 546.5963 | 553.5457 | 560.1026 | 565.862 | 571.1575 | 576.6031 | 582.422 | 589.0714 | 596.6561 | 605.5307 | 615.3264 | 625.0157 | 637.0034 | 651.0527 | 664.9105 | 679.6938 | 694.5749 | 709.5105 | 724.4628
SaEC | Other Primary Metals | 201.8788 | 88.546 | 86.6145 | 97.8022 | 111.7489 | 127.4186 | 249.3659 | 257.959 | 408.1848 | 115.481 | 112.8552 | 141.7657 | 98.669 | 95.7248 | 276.2738 | 304.2323 | 294.812 | 288.2202 | 288.2133 | 311.2569 | 325.7134 | 292.3122 | 277.3905 | 242.1322 | 222.3211 | 202.6464 | 203.3359 | 264.6346 | 265.4674 | 273.6953 | 275.7079 | 277.7798 | 279.8844 | 281.9102 | 283.8067 | 285.6165 | 287.4169 | 289.2371 | 291.1351 | 293.1255 | 295.2538 | 297.4754 | 299.6631 | 302.1191 | 304.815 | 307.4708 | 310.2273 | 312.9825 | 315.7324 | 318.4731
SaEC | Fabricated Metals | 359.1374 | 341.5904 | 359.6504 | 461.3854 | 446.7304 | 439.4479 | 491.9699 | 528.5284 | 548.2223 | 591.8781 | 644.89 | 741.4941 | 596.6756 | 530.4995 | 729.5912 | 662.0023 | 621.974 | 604.7987 | 594.8621 | 636.1345 | 674.5473 | 634.253 | 578.9079 | 487.1253 | 472.0457 | 430.4213 | 436.0571 | 607.7769 | 584.9221 | 596.5845 | 594.9796 | 593.6917 | 592.659 | 591.6497 | 590.5551 | 589.451 | 588.4845 | 587.7051 | 587.2211 | 587.0533 | 587.2853 | 587.8198 | 588.3954 | 589.6089 | 591.397 | 593.1926 | 595.2713 | 597.4227 | 599.6329 | 601.8897
SaEC | Machines & Computer | 492.933 | 586.7439 | 562.7431 | 671.0777 | 685.5192 | 619.2211 | 756.2242 | 801.8813 | 753.2255 | 920.2443 | 968.4169 | 851.4548 | 682.2922 | 601.6813 | 816.0149 | 746.6633 | 696.2126 | 670.832 | 660.3171 | 688.4331 | 731.3293 | 683.2887 | 627.0469 | 532.3169 | 514.4842 | 467.8862 | 473.3385 | 574.7941 | 609.1329 | 624.0581 | 627.192 | 630.3889 | 633.6452 | 636.9578 | 640.3235 | 643.7395 | 647.2029 | 650.711 | 654.2612 | 657.851 | 661.4778 | 665.1396 | 668.8342 | 672.5593 | 676.3129 | 680.0929 | 683.8976 | 687.725 | 691.5734 | 695.4411
SaEC | Electric Equipment | 222.2452 | 296.0495 | 273.3314 | 310.3236 | 469.4806 | 467.8999 | 596.7178 | 656.7207 | 675.9359 | 827.6358 | 890.0643 | 913.1152 | 743.6903 | 666.9859 | 927.4373 | 865.0762 | 815.1511 | 801.7425 | 810.9654 | 889.435 | 944.9507 | 881.629 | 803.6537 | 680.5042 | 656.8624 | 598.5111 | 604.5599 | 703.74 | 702.2781 | 722.1239 | 721.9713 | 722.1641 | 722.5609 | 722.5076 | 721.7139 | 720.4423 | 719.1641 | 718.0565 | 717.4715 | 717.4955 | 718.4017 | 719.9199 | 721.2857 | 724.3074 | 728.8123 | 733.1149 | 738.0567 | 743.0204 | 747.9769 | 751.494
SaEC | Transport Equipment | 189.2534 | 207.2929 | 216.1293 | 272.527 | 337.664 | 326.109 | 403.6091 | 440.4348 | 433.5875 | 475.2401 | 510.6058 | 535.5898 | 435.4404 | 384.8792 | 545.8351 | 543.3499 | 519.3073 | 500.1153 | 498.7836 | 546.044 | 569.0671 | 528.2647 | 473.5649 | 404.6702 | 388.7639 | 354.6882 | 358.1892 | 446.0416 | 437.0395 | 441.7233 | 428.5764 | 416.137 | 404.1819 | 391.7195 | 378.3043 | 364.2241 | 350.2515 | 336.7066 | 324.1065 | 312.5713 | 302.5008 | 293.4807 | 284.3555 | 277.83 | 273.637 | 269.2411 | 265.8981 | 262.6751 | 259.5227 | 256.397
SaEC | Other Manufacturing | 278.4462 | 289.2632 | 259.2574 | 302.676 | 320.4801 | 317.4116 | 372.6336 | 391.7756 | 370.4034 | 392.7072 | 410.6032 | 386.6612 | 312.4156 | 278.4679 | 382.7305 | 368.5611 | 345.6876 | 340.6601 | 341.2494 | 374.7477 | 387.9215 | 357.6426 | 326.2391 | 280.637 | 267.4288 | 243.3694 | 244.8499 | 296.1871 | 278.5043 | 296.7599 | 306.6832 | 317.0131 | 327.6587 | 338.2747 | 348.6996 | 359.05 | 369.5484 | 380.2718 | 391.3851 | 402.9223 | 415.011 | 427.5082 | 440.0246 | 453.4576 | 467.7147 | 481.9476 | 496.572 | 511.2744 | 526.0359 | 540.8392
SaEC | Data Centers | 0 | 0 | 0 | 0 | 0 | 0 | 0 | 0 | 0 | 0 | 0 | 0 | 0 | 0 | 0 | 0 | 0 | 0 | 0 | 0 | 0 | 0 | 0 | 0 | 0 | 0 | 0 | 1252 | 1314.6 | 1380.3 | 1435.5 | 1493 | 1537.7 | 1583.9 | 1615.6 | 1647.9 | 1664.3 | 1681 | 1697.8 | 1714.8 | 1714.8 | 1714.8 | 1714.8 | 1714.8 | 1714.8 | 1714.8 | 1714.8 | 1714.8 | 1714.8 | 1714.8
SaEC | Agriculture | 995.527 | 1080.602 | 1129.856 | 1111.945 | 1170.154 | 1279.163 | 1339.439 | 1108.859 | 1291.091 | 1209.61 | 1230.303 | 1259.201 | 1067.698 | 1149.142 | 986.3464 | 1157.223 | 1138.117 | 1082.555 | 1133.263 | 915.5981 | 1025.406 | 1177.396 | 1120.234 | 1120.158 | 970.2319 | 1007.832 | 1017.927 | 885.1557 | 1172.961 | 1237.439 | 1237.537 | 1234.062 | 1226.932 | 1216.769 | 1225.507 | 1229.588 | 1234.888 | 1241.948 | 1248.488 | 1267.966 | 1274.28 | 1279.629 | 1279.771 | 1285.247 | 1309.493 | 1325.569 | 1344.418 | 1364.158 | 1383.521 | 1418.412
SaEC | Passenger | 8.0012 | 8.0012 | 9.2321 | 8.6166 | 8.9683 | 9.9941 | 10.2872 | 10.2286 | 10.6096 | 13.6284 | 10.9613 | 10.9906 | 14.3611 | 32.9132 | 35.0234 | 34.1442 | 35.5803 | 48.769 | 54.3669 | 54.9531 | 61.2544 | 61.2544 | 61.2544 | 61.2544 | 61.2544 | 61.2544 | 61.2544 | 63.1357 | 88.5209 | 102.8939 | 125.295 | 154.7618 | 190.0724 | 231.1041 | 276.9741 | 327.1636 | 380.6955 | 436.8036 | 495.2584 | 555.7681 | 618.1508 | 679.1983 | 738.2595 | 794.7338 | 847.1791 | 904.8029 | 944.4289 | 977.4497 | 1009.765 | 1030.192
SaEC | Freight | 0 | 0 | 0 | 0 | 0 | 0 | 0 | 0 | 0 | 0 | 0 | 0 | 0 | 0 | 0 | 0 | 0 | 0 | 0 | 0 | 0 | 0 | 0 | 0 | 0 | 0 | 0 | 0 | 0 | 0 | 0 | 0 | 0 | 0 | 0 | 0 | 0 | 0 | 0 | 0 | 0 | 0 | 0 | 0 | 0 | 0 | 0 | 0 | 0 | 0
SaEC | Air Passenger | 0 | 0 | 0 | 0 | 0 | 0 | 0 | 0 | 0 | 0 | 0 | 0 | 0 | 0 | 0 | 0 | 0 | 0 | 0 | 0 | 0 | 0 | 0 | 0 | 0 | 0 | 0 | 0 | 0 | 0 | 0 | 0 | 0 | 0 | 0 | 0 | 0 | 0 | 0 | 0 | 0 | 0 | 0 | 0 | 0 | 0 | 0 | 0 | 0 | 0
SaEC | Air Freight | 0 | 0 | 0 | 0 | 0 | 0 | 0 | 0 | 0 | 0 | 0 | 0 | 0 | 0 | 0 | 0 | 0 | 0 | 0 | 0 | 0 | 0 | 0 | 0 | 0 | 0 | 0 | 0 | 0 | 0 | 0 | 0 | 0 | 0 | 0 | 0 | 0 | 0 | 0 | 0 | 0 | 0 | 0 | 0 | 0 | 0 | 0 | 0 | 0 | 0
SaEC | Off Road | 0 | 0 | 0 | 0 | 0 | 0 | 0 | 0 | 0 | 0 | 0 | 0 | 0 | 0 | 0 | 0 | 0 | 0 | 0 | 0 | 0 | 0 | 0 | 0 | 0 | 0 | 0 | 0 | 0 | 0 | 0 | 0 | 0 | 0 | 0 | 0 | 0 | 0 | 0 | 0 | 0 | 0 | 0 | 0 | 0 | 0 | 0 | 0 | 0 | 0
SaEC | Miscellaneous | 0 | 0 | 0 | 0 | 0 | 0 | 0 | 0 | 0 | 0 | 0 | 0 | 0 | 0 | 0 | 0 | 0 | 0 | 0 | 0 | 0 | 0 | 0 | 0 | 0 | 0 | 0 | 0 | 0 | 0 | 0 | 0 | 0 | 0 | 0 | 0 | 0 | 0 | 0 | 0 | 0 | 0 | 0 | 0 | 0 | 0 | 0 | 0 | 0 | 0
SaEC | Streetlighting | 760.7855 | 772.2743 | 788.5698 | 807.9133 | 828.4584 | 817.5264 | 836.6061 | 856.653 | 875.8206 | 749.619 | 747.9484 | 760.7562 | 769.4314 | 792.7316 | 714.7714 | 710.6389 | 720.6624 | 728.6342 | 734.408 | 689.3611 | 691.2954 | 692.7902 | 694.0797 | 698.9742 | 703.2826 | 706.9754 | 711.6354 | 716.0903 | 720.4572 | 724.6776 | 728.7515 | 732.7374 | 736.5182 | 740.2697 | 743.9625 | 747.626 | 751.2017 | 754.7479 | 758.2357 | 761.6061 | 765.0059 | 768.3177 | 771.6002 | 774.7948 | 777.9308 | 781.2134 | 784.4666 | 787.6905 | 790.9144 | 794.1383
SaEC | Electric Power Generation | 0 | 0 | 0 | 0 | 0 | 0 | 0 | 0 | 0 | 0 | 0 | 0 | 0 | 0 | 0 | 0 | 0 | 0 | 0 | 0 | 0 | 0 | 0 | 0 | 0 | 0 | 0 | 0 | 0 | 0 | 0 | 0 | 0 | 0 | 0 | 0 | 0 | 0 | 0 | 0 | 0 | 0 | 0 | 0 | 0 | 0 | 0 | 0 | 0 | 0
SaEC | Solid Waste | 0 | 0 | 0 | 0 | 0 | 0 | 0 | 0 | 0 | 0 | 0 | 0 | 0 | 0 | 0 | 0 | 0 | 0 | 0 | 0 | 0 | 0 | 0 | 0 | 0 | 0 | 0 | 0 | 0 | 0 | 0 | 0 | 0 | 0 | 0 | 0 | 0 | 0 | 0 | 0 | 0 | 0 | 0 | 0 | 0 | 0 | 0 | 0 | 0 | 0
SaEC | Waste Water | 0 | 0 | 0 | 0 | 0 | 0 | 0 | 0 | 0 | 0 | 0 | 0 | 0 | 0 | 0 | 0 | 0 | 0 | 0 | 0 | 0 | 0 | 0 | 0 | 0 | 0 | 0 | 0 | 0 | 0 | 0 | 0 | 0 | 0 | 0 | 0 | 0 | 0 | 0 | 0 | 0 | 0 | 0 | 0 | 0 | 0 | 0 | 0 | 0 | 0
SaEC | Incineration | 0 | 0 | 0 | 0 | 0 | 0 | 0 | 0 | 0 | 0 | 0 | 0 | 0 | 0 | 0 | 0 | 0 | 0 | 0 | 0 | 0 | 0 | 0 | 0 | 0 | 0 | 0 | 0 | 0 | 0 | 0 | 0 | 0 | 0 | 0 | 0 | 0 | 0 | 0 | 0 | 0 | 0 | 0 | 0 | 0 | 0 | 0 | 0 | 0 | 0
SaEC | Land Use | 0 | 0 | 0 | 0 | 0 | 0 | 0 | 0 | 0 | 0 | 0 | 0 | 0 | 0 | 0 | 0 | 0 | 0 | 0 | 0 | 0 | 0 | 0 | 0 | 0 | 0 | 0 | 0 | 0 | 0 | 0 | 0 | 0 | 0 | 0 | 0 | 0 | 0 | 0 | 0 | 0 | 0 | 0 | 0 | 0 | 0 | 0 | 0 | 0 | 0

## WA Forecast Net Conservation
DSM_EU | is the scenario name. | [27 empty] | In this tab we are presenting Loads and sales net of conservation targets for the 7th plan.
Engine | is the model name.
This is the Electricity Review (including Western Montana portion of loads) for Washington
Medium Forecast
Year |  | 1986 | 1987 | 1988 | 1989 | 1990 | 1991 | 1992 | 1993 | 1994 | 1995 | 1996 | 1997 | 1998 | 1999 | 2000 | 2001 | 2002 | 2003 | 2004 | 2005 | 2006 | 2007 | 2008 | 2009 | 2010 | 2011 | 2012 | 2013 | 2014 | 2015 | 2016 | 2017 | 2018 | 2019 | 2020 | 2021 | 2022 | 2023 | 2024 | 2025 | 2026 | 2027 | 2028 | 2029 | 2030 | 2031 | 2032 | 2033 | 2034 | 2035
Washington Average Day Loads (MWa) |  | 1986 | 1987 | 1988 | 1989 | 1990 | 1991 | 1992 | 1993 | 1994 | 1995 | 1996 | 1997 | 1998 | 1999 | 2000 | 2001 | 2002 | 2003 | 2004 | 2005 | 2006 | 2007 | 2008 | 2009 | 2010 | 2011 | 2012 | 2013 | 2014 | 2015 | 2016 | 2017 | 2018 | 2019 | 2020 | 2021 | 2022 | 2023 | 2024 | 2025 | 2026 | 2027 | 2028 | 2029 | 2030 | 2031 | 2032 | 2033 | 2034 | 2035
LDCClass | Annual | 10451.45 | 10646.11 | 11464.2 | 11830.56 | 11961.98 | 12181.05 | 11735.1 | 11886.63 | 11447.91 | 11608.67 | 11613.92 | 11707.87 | 12110.87 | 12534.56 | 12195.49 | 10077.03 | 10127.17 | 10386.7 | 10548.38 | 10979.01 | 10719.76 | 10652.36 | 11065.68 | 11269.11 | 11111.45 | 11512.95 | 11287.36 | 11014.1 | 11086.59 | 11251.03 | 11232.59 | 11172.56 | 11114.74 | 11037.48 | 10934.54 | 10836.3 | 10735.75 | 10634.38 | 10533.42 | 10440.5 | 10353.89 | 10280.58 | 10228.7 | 10223.42 | 10279.52 | 10321.21 | 10402.63 | 10489.28 | 10581.06 | 10677.8
LDCClass | January | 11744.39 | 11887.02 | 12866.24 | 13371.11 | 13338.05 | 13685.42 | 13073.34 | 13478.28 | 12747.67 | 12959.67 | 13145.15 | 13094.23 | 13458.37 | 14176.08 | 13828.22 | 11522.62 | 11608.94 | 11698.3 | 11966.7 | 12598.6 | 12146.56 | 11945.81 | 12490.46 | 12632.62 | 12463.2 | 12978.29 | 12612.41 | 12403.55 | 12441.67 | 12628.96 | 12604.43 | 12537.78 | 12472.07 | 12373.31 | 12242.34 | 12118.36 | 11990.59 | 11860.31 | 11728.52 | 11602.07 | 11484.68 | 11378.93 | 11302.14 | 11282.52 | 11328.67 | 11363.13 | 11439.21 | 11520.25 | 11607.22 | 11696.06
LDCClass | February | 11307.99 | 11457.51 | 12396.88 | 12860.44 | 12840.1 | 13173.29 | 12590.11 | 12973.27 | 12276.72 | 12489.05 | 12597.1 | 12585.75 | 12961.17 | 13637.66 | 13272.91 | 11000.1 | 11050.67 | 11172.48 | 11427.37 | 12032.45 | 11212.58 | 11033.98 | 11497.76 | 11665.76 | 11524.33 | 12012 | 11699.17 | 11485.6 | 11502.65 | 11688.33 | 11662.32 | 11595.12 | 11528.09 | 11429.59 | 11298.16 | 11171.69 | 11042.41 | 10911.64 | 10780.86 | 10655.47 | 10538.76 | 10433.69 | 10348.41 | 10317.29 | 10353.49 | 10378.5 | 10444.59 | 10515.88 | 10593.32 | 10673.03
LDCClass | March | 10704.84 | 10876.23 | 11760.46 | 12167.7 | 12198.25 | 12482.51 | 11969.05 | 12262.65 | 11653.13 | 11856.54 | 11895.82 | 11940.42 | 12336.45 | 12908.33 | 12537.82 | 10293.5 | 10324.06 | 10507.77 | 10721.24 | 11274.21 | 10655.62 | 10474.75 | 10902.26 | 11056.72 | 10927.05 | 11402.27 | 11112.13 | 10913.74 | 10935.4 | 11128.95 | 11107.33 | 11042.19 | 10976.88 | 10879.07 | 10747.71 | 10618.98 | 10488.73 | 10358.26 | 10229.6 | 10106.76 | 9992.396 | 9890.396 | 9798.186 | 9755.521 | 9782.199 | 9797.884 | 9854.855 | 9917.485 | 9986.66 | 10058.89
LDCClass | April | 9868.076 | 10045.24 | 10868.07 | 11230.07 | 11280.63 | 11522.83 | 11062.07 | 11282.81 | 10742.39 | 10929.14 | 10943.73 | 11000.66 | 11360.2 | 11878.09 | 11535.24 | 9437.389 | 9449.612 | 9627.949 | 9821.378 | 10308.99 | 10198.58 | 10047.32 | 10468.7 | 10615.66 | 10470.62 | 10915.95 | 10647.94 | 10431.6 | 10471.46 | 10659.88 | 10626.81 | 10553.48 | 10479.42 | 10370.73 | 10231.35 | 10094.59 | 9957.265 | 9820.629 | 9686.354 | 9559.032 | 9438.704 | 9329.767 | 9226.974 | 9174.286 | 9192.865 | 9201.137 | 9249.533 | 9303.947 | 9365.366 | 9431.674
LDCClass | May | 9462.94 | 9694.497 | 10435.66 | 10722.96 | 10886.22 | 11056.22 | 10691.96 | 10758.12 | 10408.62 | 10570.61 | 10472.18 | 10622.1 | 10986.36 | 11349.54 | 11025.68 | 9056.802 | 9059.62 | 9340.757 | 9481.153 | 9830.647 | 10144.89 | 10097.13 | 10501.84 | 10678.47 | 10519.88 | 10903.88 | 10714.56 | 10392.83 | 10496.82 | 10682.35 | 10660.56 | 10596.5 | 10533.13 | 10446.22 | 10336.05 | 10228.33 | 10120 | 10012.42 | 9906.872 | 9811.448 | 9719.868 | 9640.784 | 9571.399 | 9546.34 | 9588.88 | 9617.86 | 9685.858 | 9759.817 | 9839.604 | 9927.399
LDCClass | June | 9936.606 | 10199.55 | 10930.61 | 11204.65 | 11448.52 | 11586.67 | 11252.6 | 11223.07 | 10984.13 | 11127.46 | 10994.45 | 11192.34 | 11582.1 | 11850.32 | 11531.12 | 9552.739 | 9578.081 | 9939.475 | 10043.1 | 10321.23 | 9835.2 | 9891.739 | 10239.89 | 10475.85 | 10353.41 | 10687.53 | 10592.58 | 10183.94 | 10305.37 | 10474.04 | 10470.27 | 10424.67 | 10383.44 | 10337.64 | 10275.54 | 10216.65 | 10156.24 | 10095.94 | 10037.22 | 9990.706 | 9946.643 | 9918.824 | 9912.066 | 9940.256 | 10021.58 | 10082.35 | 10181.66 | 10285.78 | 10393.22 | 10509.57
LDCClass | July | 10437.55 | 10682.46 | 11366.54 | 11650.61 | 12051.22 | 12124.38 | 11826.68 | 11635.83 | 11606.32 | 11661 | 11551.33 | 11803.13 | 12307.25 | 12319.69 | 12004.21 | 10012.17 | 10114.05 | 10627.63 | 10643.8 | 10800.48 | 10377.69 | 10407.49 | 10710.37 | 11050.05 | 10797.51 | 11108.82 | 11020.77 | 10653.76 | 10830.61 | 10943.68 | 10948.23 | 10912.42 | 10880.24 | 10843.36 | 10789.58 | 10738.55 | 10686.18 | 10634.35 | 10584.69 | 10547.92 | 10513.95 | 10496.75 | 10499.76 | 10537.24 | 10629.46 | 10700.93 | 10811.62 | 10927.49 | 11047.08 | 11176.13
LDCClass | August | 10089.19 | 10335.21 | 11010.42 | 11277.74 | 11684.02 | 11762.53 | 11457.11 | 11280.79 | 11243.24 | 11293.04 | 11142.52 | 11399.84 | 11927.78 | 11959.45 | 11636.92 | 9698.318 | 9767.86 | 10287.93 | 10322.93 | 10507.19 | 10491.24 | 10518.36 | 10835.24 | 11184.1 | 10950.91 | 11278.79 | 11179.91 | 10779.97 | 10924.92 | 11045.33 | 11042.5 | 11000.94 | 10963.76 | 10921.81 | 10862.58 | 10806.77 | 10749.84 | 10693.41 | 10639.26 | 10597.63 | 10559.78 | 10538.62 | 10536.88 | 10570.46 | 10658.96 | 10729.03 | 10837.41 | 10951.18 | 11068.97 | 11195.77
LDCClass | September | 9447.634 | 9669.831 | 10374.08 | 10646.62 | 10904.08 | 11032.51 | 10693.93 | 10674.56 | 10437.19 | 10551.35 | 10428.91 | 10624.48 | 11090.68 | 11297.8 | 10955.1 | 8955.613 | 8978.794 | 9376.445 | 9466.936 | 9784.212 | 10082.99 | 10144.21 | 10472.39 | 10731.74 | 10589.78 | 10893.09 | 10750.28 | 10442.92 | 10512.8 | 10655.62 | 10640.06 | 10582.92 | 10530.88 | 10476.57 | 10401.24 | 10332.04 | 10259.85 | 10186.57 | 10112.63 | 10046.7 | 9986.219 | 9939.73 | 9921.776 | 9944.997 | 10020.88 | 10081.17 | 10179 | 10281.86 | 10388.67 | 10500.46
LDCClass | October | 9658.754 | 9862.218 | 10640.64 | 10955.62 | 11084.8 | 11281.04 | 10873.34 | 11018.26 | 10586.23 | 10757.96 | 10708 | 10822.53 | 11230.88 | 11641.83 | 11293.85 | 9210.167 | 9216.73 | 9485.678 | 9642.972 | 10081.49 | 10430.48 | 10416.44 | 10818.09 | 10997.67 | 10890.39 | 11249.19 | 11028.23 | 10774.8 | 10820.05 | 10978.41 | 10955.46 | 10888.78 | 10825.92 | 10750.87 | 10650.73 | 10557.12 | 10460.2 | 10361.56 | 10261.69 | 10168.26 | 10081.65 | 10008.07 | 9964.567 | 9968.403 | 10028.65 | 10075.15 | 10159.75 | 10249.17 | 10343.1 | 10440.42
LDCClass | November | 10667.17 | 10836.11 | 11715.1 | 12130.2 | 12158.5 | 12430.47 | 11926.05 | 12213.02 | 11611.65 | 11813.49 | 11896.01 | 11922.45 | 12292.38 | 12860.13 | 12509.7 | 10283.77 | 10336.58 | 10503.74 | 10711.24 | 11252.54 | 11188.18 | 11122.31 | 11597.96 | 11747.87 | 11627.78 | 12041.92 | 11746.49 | 11539.03 | 11573.57 | 11741.33 | 11714.16 | 11643.42 | 11576.01 | 11488.07 | 11371.97 | 11263.81 | 11151.93 | 11037.62 | 10921.46 | 10810.79 | 10708.69 | 10618.89 | 10562.22 | 10558.12 | 10612.46 | 10653.25 | 10734.01 | 10819.42 | 10909.69 | 11001.97
LDCClass | December | 12114.25 | 12226.83 | 13232.46 | 13780.55 | 13688.07 | 14061.3 | 13423.03 | 13874.54 | 13092.79 | 13314.97 | 13616.25 | 13503.94 | 13810.84 | 14569.87 | 14246.8 | 11923.43 | 12060.58 | 12080.6 | 12347.36 | 12985.45 | 11870.04 | 11720.43 | 12247.13 | 12382.59 | 12217.26 | 12683.15 | 12338.14 | 12166.08 | 12216.14 | 12380.3 | 12352.81 | 12285.51 | 12219.06 | 12122.84 | 11995.37 | 11874.8 | 11749.7 | 11621.64 | 11491.48 | 11366.35 | 11250.15 | 11144.88 | 11069.95 | 11053.47 | 11102.29 | 11138.73 | 11217.33 | 11300.8 | 11390.08 | 11480.88
Washington Peak Day Loads (MW) |  | 1986 | 1987 | 1988 | 1989 | 1990 | 1991 | 1992 | 1993 | 1994 | 1995 | 1996 | 1997 | 1998 | 1999 | 2000 | 2001 | 2002 | 2003 | 2004 | 2005 | 2006 | 2007 | 2008 | 2009 | 2010 | 2011 | 2012 | 2013 | 2014 | 2015 | 2016 | 2017 | 2018 | 2019 | 2020 | 2021 | 2022 | 2023 | 2024 | 2025 | 2026 | 2027 | 2028 | 2029 | 2030 | 2031 | 2032 | 2033 | 2034 | 2035
LDCClass | Annual | 15756.35 | 16049.81 | 17283.15 | 17835.46 | 18033.59 | 18363.85 | 17691.56 | 17919.99 | 17258.59 | 17500.95 | 19233.06 | 18073.68 | 19905.27 | 17239.57 | 17355.45 | 15787.11 | 14759.02 | 15276.19 | 17213.96 | 17358.96 | 16206.89 | 16421.67 | 17437.77 | 19027.01 | 17513.05 | 17238.78 | 16143.48 | 15845.9 | 15887.59 | 16139.91 | 16087.3 | 15986.16 | 15878.13 | 15709.48 | 15495.41 | 15285.07 | 15070.45 | 14852.61 | 14634.62 | 14423.68 | 14222.97 | 14054.15 | 14049.19 | 14093.25 | 14207.51 | 14306.57 | 14449.75 | 14602.14 | 14760.41 | 14932.46
LDCClass | January | 15756.35 | 16049.81 | 17283.15 | 17835.46 | 18033.59 | 18363.85 | 17691.56 | 17919.99 | 17258.59 | 17500.95 | 19138.27 | 18073.68 | 17755.43 | 17045.05 | 17111.25 | 15787.11 | 14759.02 | 14463.45 | 17213.96 | 16532.13 | 14283.66 | 16421.67 | 16942.39 | 16845.89 | 15244.52 | 17238.78 | 16143.48 | 15845.9 | 15887.59 | 16139.91 | 16087.3 | 15986.16 | 15878.13 | 15709.48 | 15495.41 | 15285.07 | 15070.45 | 14852.61 | 14634.62 | 14423.68 | 14222.97 | 14036.74 | 13873 | 13790.71 | 13808.81 | 13823.83 | 13890.12 | 13965.13 | 14050.36 | 14143.14
LDCClass | February | 15694.98 | 15987.31 | 17215.84 | 17766 | 17963.36 | 18292.33 | 17622.66 | 17850.2 | 17191.37 | 17432.79 | 19233.06 | 16900.51 | 15988.52 | 17235.08 | 16286.17 | 15544.15 | 14046.69 | 15276.19 | 14755.56 | 15690.18 | 15849.49 | 15357.96 | 14972.47 | 15578.23 | 15039.77 | 17048.28 | 15318.63 | 15008.01 | 15017.73 | 15254.4 | 15210.95 | 15124.02 | 15030.64 | 14891.18 | 14707.51 | 14526.67 | 14340.4 | 14149.62 | 13958.09 | 13772.32 | 13595.69 | 13434.49 | 13298.59 | 13236.97 | 13267.83 | 13292.93 | 13368.8 | 13452.67 | 13545.25 | 13644.23
LDCClass | March | 14222.28 | 14487.18 | 15600.43 | 16098.97 | 16277.81 | 16575.91 | 15969.07 | 16175.27 | 15578.26 | 15797.02 | 16023.64 | 15684.45 | 16219.82 | 16463.72 | 15574.22 | 13681.46 | 13804.99 | 13492.74 | 13497.38 | 13185.86 | 14262.5 | 14101.26 | 14191.8 | 16000.57 | 14725.88 | 14956.8 | 15261.6 | 14969.18 | 14994.21 | 15229.23 | 15198.13 | 15123.46 | 15043.41 | 14919.31 | 14752.2 | 14587 | 14415.55 | 14239.22 | 14062.03 | 13890.11 | 13727.24 | 13581.7 | 13464.7 | 13415.55 | 13452.03 | 13480.5 | 13559.32 | 13645.66 | 13739.76 | 13839.74
LDCClass | April | 12938.61 | 13179.6 | 14192.37 | 14645.91 | 14808.61 | 15079.81 | 14527.74 | 14715.33 | 14172.21 | 14371.22 | 13462.29 | 14595.97 | 14629.44 | 15497.84 | 14609.37 | 13008.49 | 12189.23 | 12920.36 | 12475.04 | 13229 | 12729.61 | 13170.67 | 14389.95 | 13669.35 | 13720.95 | 14104.18 | 13417.28 | 13154.03 | 13200.64 | 13407.86 | 13385.44 | 13324.31 | 13260.93 | 13165.52 | 13035.05 | 12906.29 | 12771.56 | 12632.19 | 12491.46 | 12355.69 | 12226.7 | 12114.78 | 12032.46 | 12003.94 | 12045.06 | 12072.17 | 12147.31 | 12229.19 | 12316.83 | 12410.22
LDCClass | May | 11635.65 | 11852.36 | 12763.15 | 13171.02 | 13317.33 | 13561.22 | 13064.75 | 13233.44 | 12745.01 | 12923.99 | 13549.09 | 13661.66 | 13413.69 | 14721.99 | 14010.55 | 11871.03 | 12575.03 | 11857.69 | 11362.89 | 12349.76 | 12664.42 | 12196.66 | 12720 | 12974.7 | 13169.14 | 12732.78 | 12581.34 | 12186.28 | 12252.01 | 12454.85 | 12435.76 | 12379.17 | 12322.31 | 12245.63 | 12140.68 | 12037.09 | 11927.98 | 11815.37 | 11701.65 | 11595.76 | 11493.49 | 11407.94 | 11350.25 | 11340.67 | 11397.12 | 11437.62 | 11523.17 | 11615.8 | 11713.14 | 11818.92
LDCClass | June | 12176.03 | 12402.82 | 13355.9 | 13782.71 | 13935.82 | 14191.03 | 13671.5 | 13848.03 | 13336.92 | 13524.21 | 12880.79 | 12825.62 | 13561.44 | 14507.29 | 14701.28 | 11859.01 | 12983.31 | 13034.56 | 12963.33 | 12916.99 | 14181.42 | 12475.04 | 14192.69 | 12848.61 | 13313.76 | 12900.94 | 12936.81 | 12485.46 | 12660.15 | 12835.91 | 12826.19 | 12774.09 | 12723.59 | 12663.56 | 12581.39 | 12500.62 | 12415.54 | 12328.75 | 12242.01 | 12168.33 | 12097.15 | 12046.08 | 12025.91 | 12052.21 | 12146.27 | 12226.82 | 12347.94 | 12477.02 | 12611.06 | 12757.5
LDCClass | July | 12637.74 | 12873.12 | 13862.34 | 14305.34 | 14464.25 | 14729.14 | 14189.92 | 14373.14 | 13842.65 | 14037.03 | 14188.09 | 13550.37 | 15603.92 | 15223.15 | 15030.88 | 11791.61 | 13286.84 | 14234.84 | 13906.35 | 14423.14 | 14922.53 | 14187.74 | 14175.19 | 15477.42 | 14669.02 | 14143.15 | 14622.34 | 14239.07 | 14572.02 | 14573.31 | 14565.55 | 14514.76 | 14466.51 | 14410.77 | 14331.54 | 14254.3 | 14172.6 | 14090.15 | 14008.4 | 13941.95 | 13878.7 | 13839.04 | 13835.62 | 13880.56 | 13996.53 | 14096.46 | 14240.79 | 14394.21 | 14553.2 | 14726.14
LDCClass | August | 12205.23 | 12432.56 | 13387.92 | 13815.76 | 13969.24 | 14225.06 | 13704.29 | 13881.24 | 13368.9 | 13556.64 | 13738.13 | 13727.89 | 15026.76 | 14972.57 | 14465.24 | 11758.69 | 12984.85 | 13217.73 | 13981.83 | 14241.22 | 13377.37 | 13247.9 | 14307.35 | 14518.98 | 14829.7 | 14596.39 | 14913.08 | 14506.8 | 14825.09 | 14812.84 | 14801.26 | 14747.47 | 14696.76 | 14636.48 | 14553.29 | 14473.23 | 14389.49 | 14305.67 | 14223.12 | 14156.21 | 14093.68 | 14054.15 | 14049.19 | 14093.25 | 14207.51 | 14306.57 | 14449.75 | 14602.14 | 14760.41 | 14932.46
LDCClass | September | 11589.62 | 11805.49 | 12712.67 | 13118.92 | 13264.66 | 13507.58 | 13013.07 | 13181.1 | 12694.6 | 12872.87 | 13020.31 | 12814.22 | 14563.59 | 14258.39 | 13381.27 | 10750.8 | 11519.32 | 13061.11 | 11764.88 | 12523.31 | 12566.08 | 12057.67 | 12239.65 | 13116.71 | 12784.95 | 13914.93 | 13009.27 | 12644.85 | 12738.57 | 12907.3 | 12903.12 | 12851.98 | 12801.34 | 12743.42 | 12656.6 | 12572.43 | 12482.8 | 12389.06 | 12294.25 | 12207.75 | 12126.57 | 12067.25 | 12047.25 | 12074.5 | 12164.86 | 12235.7 | 12354.57 | 12479.44 | 12608.94 | 12746.89
LDCClass | October | 13742.76 | 13998.73 | 15074.44 | 15556.17 | 15728.98 | 16017.03 | 15430.66 | 15629.9 | 15053.02 | 15264.41 | 14181.7 | 14337.01 | 14903.36 | 15139.63 | 14570.21 | 12154.22 | 14124.36 | 13612.92 | 12768.06 | 12856.6 | 14510.63 | 13041.22 | 13002.62 | 13552.82 | 12959.23 | 13628.94 | 13220.26 | 12932.95 | 12946.82 | 13159.71 | 13136.24 | 13065.07 | 12991.05 | 12896.88 | 12765.58 | 12636.15 | 12499.3 | 12356.56 | 12211.29 | 12070.64 | 11936.94 | 11822.64 | 11748.45 | 11733.04 | 11789.28 | 11835.69 | 11926.76 | 12023.93 | 12126.52 | 12234.34
LDCClass | November | 14314.32 | 14580.93 | 15701.39 | 16203.16 | 16383.15 | 16683.18 | 16072.42 | 16279.95 | 15679.08 | 15899.26 | 15113.06 | 14743.63 | 15426.29 | 15817.93 | 16793.62 | 13648.55 | 13801.92 | 14546.88 | 14881.89 | 15620.96 | 16206.89 | 14800.41 | 13647.62 | 13888.44 | 17513.05 | 14736.8 | 14394.6 | 14114.9 | 14133.24 | 14354.47 | 14314.81 | 14231.34 | 14144.28 | 14020.92 | 13858.62 | 13700.86 | 13537.88 | 13370.6 | 13202.04 | 13039.21 | 12885.28 | 12745.86 | 12635.17 | 12593.18 | 12633.52 | 12665.48 | 12746.41 | 12834.75 | 12930.64 | 13032.68
LDCClass | December | 15198.64 | 15481.72 | 16671.4 | 17204.16 | 17395.28 | 17713.84 | 17065.35 | 17285.7 | 16647.71 | 16881.49 | 16782.46 | 16196.39 | 19905.27 | 17239.57 | 17355.45 | 14016.9 | 13815.72 | 15202.18 | 14638.51 | 17358.96 | 15474.24 | 15235 | 17437.77 | 19027.01 | 16081.82 | 16675.4 | 15674.61 | 15450.21 | 15523.33 | 15761.62 | 15713.14 | 15616.89 | 15514.25 | 15357.63 | 15156.94 | 14958.92 | 14754.67 | 14545.47 | 14334.51 | 14128.76 | 13932.51 | 13751.59 | 13599.69 | 13525.33 | 13545.9 | 13556.15 | 13622.75 | 13697.44 | 13781.28 | 13871.61
Washington Minimum Day Loads (MW) |  | 1986 | 1987 | 1988 | 1989 | 1990 | 1991 | 1992 | 1993 | 1994 | 1995 | 1996 | 1997 | 1998 | 1999 | 2000 | 2001 | 2002 | 2003 | 2004 | 2005 | 2006 | 2007 | 2008 | 2009 | 2010 | 2011 | 2012 | 2013 | 2014 | 2015 | 2016 | 2017 | 2018 | 2019 | 2020 | 2021 | 2022 | 2023 | 2024 | 2025 | 2026 | 2027 | 2028 | 2029 | 2030 | 2031 | 2032 | 2033 | 2034 | 2035
LDCClass | Annual | 7221.99 | 7356.5 | 7921.799 | 8174.959 | 8265.77 | 8417.149 | 8109 | 8213.7 | 7910.549 | 8021.63 | 6785.729 | 8090.589 | 8250.74 | 8724.891 | 8324.739 | 6365.52 | 6681.75 | 5031.63 | 6925.66 | 7310.17 | 7244.88 | 5544.74 | 6150.55 | 7523.071 | 7457.33 | 7856.23 | 7670.5 | 7458.626 | 7430.3 | 7576.09 | 7574.648 | 7537.321 | 7506.486 | 7474.438 | 7422.428 | 7378.289 | 7335.417 | 7294.456 | 7257.346 | 7226.73 | 7203.71 | 7192.567 | 7192.592 | 7218.441 | 7277.503 | 7313.106 | 7384.849 | 7457.427 | 7532.383 | 7607.739
LDCClass | January | 8419.55 | 8576.37 | 9235.41 | 9530.54 | 9636.42 | 9812.89 | 9453.65 | 9575.71 | 9222.29 | 9351.789 | 9364.121 | 9202.42 | 10001.61 | 10609.01 | 10603.63 | 9407.999 | 7286.759 | 7637.351 | 8651.87 | 8574.64 | 8655.35 | 8716.18 | 9529.09 | 9286.33 | 9128.451 | 8936.04 | 9377.251 | 9184.077 | 9104.078 | 9293.998 | 9307.422 | 9284.721 | 9269.151 | 9241.657 | 9187.276 | 9142.084 | 9097.974 | 9055.193 | 9016.656 | 8984.609 | 8962.781 | 8954.549 | 8961.108 | 8998.552 | 9071.685 | 9114.779 | 9202.025 | 9289.786 | 9380.269 | 9469.106
LDCClass | February | 7901.43 | 8048.6 | 8667.08 | 8944.061 | 9043.421 | 9209.03 | 8871.889 | 8986.45 | 8654.77 | 8776.311 | 8896.05 | 9307.74 | 9768.089 | 10189.13 | 9965.111 | 8964.92 | 7554.01 | 8121.05 | 8245.61 | 8573.91 | 8582.73 | 8109.29 | 8847.6 | 9163.69 | 8843.061 | 9318.55 | 9168.549 | 8987.696 | 8918.095 | 9106.793 | 9115.861 | 9086.24 | 9062.849 | 9024.42 | 8959.196 | 8902.091 | 8846.874 | 8793.766 | 8745.662 | 8704.413 | 8673.427 | 8655.459 | 8646.805 | 8669.614 | 8731.937 | 8767.06 | 8844.955 | 8923.818 | 9005.998 | 9087.37
LDCClass | March | 8100.37 | 8251.241 | 8885.301 | 9169.24 | 9271.1 | 9440.89 | 9095.26 | 9212.7 | 8872.67 | 8997.27 | 8781.029 | 8683.96 | 8975.111 | 9243.43 | 9509.881 | 7359.299 | 7441.59 | 6893.49 | 7271.33 | 7869.63 | 8103.08 | 5544.74 | 6150.55 | 8603.831 | 8127.681 | 8075.19 | 8283.81 | 8112.42 | 8045.547 | 8205.417 | 8213.114 | 8175.7 | 8145.966 | 8114.896 | 8060.935 | 8015.449 | 7972.047 | 7931.408 | 7895.79 | 7867.015 | 7848.187 | 7843.182 | 7850.234 | 7883.475 | 7950.352 | 7991.131 | 8071.261 | 8152.124 | 8235.481 | 8318.427
LDCClass | April | 7267.02 | 7402.37 | 7971.2 | 8225.93 | 8317.31 | 8469.63 | 8159.56 | 8264.92 | 7959.87 | 8071.649 | 6785.729 | 8217.081 | 8250.74 | 8733.861 | 8930.64 | 6968.48 | 6879.5 | 5031.63 | 6925.66 | 7431.21 | 7349.109 | 7269.81 | 7574.37 | 7523.071 | 7693.2 | 8328.45 | 7670.5 | 7481.381 | 7430.3 | 7576.09 | 7574.648 | 7537.321 | 7506.486 | 7474.438 | 7422.428 | 7378.289 | 7335.417 | 7294.456 | 7257.346 | 7226.73 | 7203.71 | 7192.567 | 7192.592 | 7218.441 | 7277.503 | 7313.106 | 7384.849 | 7457.427 | 7532.383 | 7607.739
LDCClass | May | 7221.99 | 7356.5 | 7921.799 | 8174.959 | 8265.77 | 8417.149 | 8109 | 8213.7 | 7910.549 | 8021.63 | 7713.35 | 8194.28 | 8568.38 | 8780.949 | 8822.95 | 6906.83 | 6681.75 | 6953.02 | 7108.11 | 7310.17 | 7430.569 | 7522.24 | 7660.19 | 7613.311 | 7601.91 | 7953.021 | 7941.94 | 7687.632 | 7701.284 | 7861.042 | 7861.348 | 7822.141 | 7789.103 | 7755.407 | 7706.514 | 7664.84 | 7625.001 | 7587.319 | 7553.615 | 7529.125 | 7509.75 | 7502.707 | 7507.452 | 7537.629 | 7604.068 | 7645.357 | 7723.379 | 7802.65 | 7884.282 | 7969.693
LDCClass | June | 7509.5 | 7649.37 | 8237.18 | 8500.41 | 8594.84 | 8752.24 | 8431.83 | 8540.699 | 8225.47 | 8340.98 | 8063.209 | 8293.631 | 8490.351 | 9147.01 | 9256.419 | 7289.291 | 7103.32 | 7244.291 | 7370.67 | 7756.69 | 7500.561 | 7694.339 | 7934.51 | 7627.129 | 7457.33 | 8020.42 | 8254.47 | 7916.447 | 7984.146 | 8161.016 | 8158.449 | 8117.398 | 8081.169 | 8043.693 | 7995.409 | 7953.551 | 7913.039 | 7874.604 | 7839.711 | 7816.025 | 7794.474 | 7785.026 | 7788.663 | 7819.391 | 7890.441 | 7932.423 | 8014.205 | 8097.35 | 8182.86 | 8275.257
LDCClass | July | 7716.85 | 7860.58 | 8464.62 | 8735.12 | 8832.151 | 8993.9 | 8664.64 | 8776.521 | 8452.59 | 8571.29 | 8500.929 | 8666.59 | 8959.06 | 9248.479 | 8981.219 | 6766.28 | 7409.91 | 7254.45 | 7575.31 | 7810.82 | 7872.46 | 7784 | 8299.09 | 8179.58 | 8091.75 | 8560.48 | 8650.87 | 8319.378 | 8397.303 | 8583.076 | 8580.198 | 8539.926 | 8503.013 | 8466.68 | 8418.236 | 8375.261 | 8333.299 | 8292.993 | 8256.421 | 8231.154 | 8208.148 | 8198.756 | 8204.115 | 8238.499 | 8317.016 | 8371.914 | 8463.446 | 8556.791 | 8652.851 | 8756.247
LDCClass | August | 7745.55 | 7889.81 | 8496.1 | 8767.61 | 8865 | 9027.35 | 8696.87 | 8809.16 | 8484.03 | 8603.169 | 8323.599 | 8307.75 | 8941.351 | 9068.531 | 8894.74 | 6683.72 | 7215.22 | 7264.87 | 7405.729 | 8102.57 | 7782.93 | 7709.07 | 7762 | 7887.55 | 8135.3 | 8488.22 | 7947.94 | 7615.81 | 7673.762 | 7846.868 | 7846.479 | 7804.493 | 7766.741 | 7729.807 | 7682.015 | 7639.609 | 7598.681 | 7559.983 | 7525.139 | 7501.376 | 7480.422 | 7471.863 | 7475.646 | 7505.771 | 7575.77 | 7623.006 | 7704.227 | 7786.94 | 7871.882 | 7963.47
LDCClass | September | 7499.6 | 7639.29 | 8226.32 | 8489.21 | 8583.51 | 8740.71 | 8420.71 | 8529.44 | 8214.631 | 8329.99 | 8128.17 | 8090.589 | 8527.43 | 8724.891 | 8324.739 | 6365.52 | 6900.96 | 6913.22 | 7151.71 | 7473.971 | 7244.88 | 7327.18 | 7561.509 | 7533.42 | 7648.08 | 7908.201 | 7688.05 | 7458.626 | 7456.907 | 7607.67 | 7608.399 | 7569.391 | 7536.469 | 7504.921 | 7457.907 | 7417.769 | 7379.028 | 7342.262 | 7309.293 | 7284.614 | 7265.764 | 7259.585 | 7267.363 | 7300.231 | 7367.166 | 7409.689 | 7487.954 | 7567.304 | 7648.848 | 7733.322
LDCClass | October | 7539.69 | 7680.121 | 8270.291 | 8534.58 | 8629.39 | 8787.42 | 8465.72 | 8575.03 | 8258.539 | 8374.509 | 8001.97 | 8442.921 | 8769.81 | 9280.99 | 8673.38 | 6604.831 | 6999.58 | 6704.17 | 7241.3 | 7402.871 | 7299.65 | 7461.57 | 7469.701 | 7542.82 | 7660.74 | 7856.23 | 7727.09 | 7535.875 | 7517.642 | 7667.857 | 7668.379 | 7625.886 | 7590.528 | 7554.841 | 7501.705 | 7456.007 | 7412.333 | 7370.916 | 7333.751 | 7304.11 | 7282.096 | 7272.93 | 7276.589 | 7304.888 | 7365.979 | 7401.962 | 7475.074 | 7549.292 | 7625.739 | 7704.018
LDCClass | November | 7688.64 | 7831.85 | 8433.68 | 8703.19 | 8799.87 | 8961.03 | 8632.969 | 8744.44 | 8421.69 | 8539.959 | 8761.32 | 8832.71 | 9237.96 | 9284.91 | 9607.78 | 7215.1 | 7722.129 | 7821.661 | 7970.79 | 8111.459 | 7651.06 | 7946.41 | 7597.63 | 8240.75 | 7968.209 | 9066.78 | 7743.86 | 7597.006 | 7546.942 | 7702.401 | 7705.597 | 7671.681 | 7644.718 | 7615.498 | 7565.627 | 7523.733 | 7483.351 | 7444.842 | 7410.37 | 7382.261 | 7362.835 | 7355.897 | 7361.984 | 7393.901 | 7457.44 | 7497.419 | 7573.514 | 7650.499 | 7729.905 | 7809.085
LDCClass | December | 8176.569 | 8328.87 | 8968.89 | 9255.5 | 9358.32 | 9529.71 | 9180.83 | 9299.371 | 8956.14 | 9081.91 | 9569.67 | 9807.191 | 9733.22 | 10525.48 | 9780.73 | 8370.85 | 8031.791 | 8369.83 | 8222.32 | 8571.49 | 7397.279 | 8200.42 | 8158.84 | 9187.631 | 9009.6 | 9098.79 | 8775.69 | 8658.392 | 8616.646 | 8788.449 | 8799.56 | 8776.185 | 8759.408 | 8732.619 | 8681.066 | 8637.52 | 8594.412 | 8552.137 | 8513.342 | 8480.579 | 8457.321 | 8446.746 | 8450.714 | 8484.392 | 8552.959 | 8594.809 | 8677.183 | 8760.191 | 8845.772 | 8929.63
Washington Residential Loads (GWh) |  | 1986 | 1987 | 1988 | 1989 | 1990 | 1991 | 1992 | 1993 | 1994 | 1995 | 1996 | 1997 | 1998 | 1999 | 2000 | 2001 | 2002 | 2003 | 2004 | 2005 | 2006 | 2007 | 2008 | 2009 | 2010 | 2011 | 2012 | 2013 | 2014 | 2015 | 2016 | 2017 | 2018 | 2019 | 2020 | 2021 | 2022 | 2023 | 2024 | 2025 | 2026 | 2027 | 2028 | 2029 | 2030 | 2031 | 2032 | 2033 | 2034 | 2035
LDCEU | Total | 32053.96 | 31161.12 | 32075.13 | 34060.33 | 32415.82 | 34233.45 | 32738.6 | 35523.04 | 34271.04 | 34728.68 | 36689.34 | 35726.91 | 35180.67 | 36492.59 | 36690.98 | 36050.35 | 38206.79 | 37653.23 | 38102.7 | 38744.74 | 39446.04 | 39601.16 | 42720.11 | 42184.6 | 40447.25 | 40803.61 | 38700.51 | 38448.63 | 39350.43 | 39192.58 | 38778.1 | 38346.85 | 37915.73 | 37337.34 | 36722.4 | 36151.23 | 35572.97 | 34984.89 | 34367.21 | 33756.88 | 33162.47 | 32517.3 | 31882.46 | 31483.28 | 31352.89 | 31337.56 | 31349.43 | 31394.38 | 31479.97 | 31579.98
LDCEU | Space Heating | 7108.455 | 6915.493 | 7521.312 | 8233.832 | 7910.345 | 8293.729 | 7665.404 | 8108.609 | 7510.956 | 7450.263 | 8731.199 | 7933.188 | 7686.978 | 8472.978 | 8756.594 | 8775.637 | 9294.494 | 8579.533 | 8820.45 | 9178.996 | 9029.284 | 7840.013 | 8847.965 | 8386.302 | 7771.803 | 8601.51 | 7695.395 | 7768.425 | 7999.066 | 8180.223 | 8111.428 | 8031.163 | 7937.477 | 7687.819 | 7422.887 | 7156.79 | 6904.512 | 6662.066 | 6430.257 | 6208.467 | 5993.133 | 5772.727 | 5506.774 | 5289.914 | 5146.211 | 5022.636 | 4907.725 | 4800.692 | 4708.855 | 4628.298
LDCEU | Water Heating Under 55 | 6478.564 | 6318.003 | 6343.544 | 6597.526 | 6251.24 | 6564.533 | 6342.485 | 6822.584 | 6586.003 | 6671.301 | 6717.939 | 6618.556 | 6450.89 | 6522.278 | 6407.021 | 6197.333 | 6443.021 | 6332.441 | 6243.757 | 6167.959 | 6140.351 | 6374.313 | 6704.021 | 6578.286 | 6399.805 | 6254.163 | 6040.362 | 6097.925 | 6352.305 | 6471.125 | 6476.933 | 6471.594 | 6452.988 | 6422.877 | 6368.222 | 6296.951 | 6216.215 | 6126.476 | 6029.864 | 5927.969 | 5821.889 | 5696.709 | 5500.486 | 5328.378 | 5254.223 | 5219.98 | 5195.447 | 5178.902 | 5169.203 | 5160.538
LDCEU | Lighting | 5684.246 | 5540.509 | 5558.087 | 5780.19 | 5479.095 | 5764.403 | 5586.32 | 6062.374 | 5903.857 | 6024.337 | 6113.704 | 6070.648 | 5964.589 | 6079.961 | 6019.835 | 5871.997 | 6165.606 | 6128.177 | 6114.124 | 6118.839 | 6155.619 | 6451.794 | 6831.401 | 6636.442 | 6393.628 | 6182.449 | 5824.264 | 5657.229 | 5700.113 | 5727.213 | 5535.909 | 5311.787 | 5091.395 | 4883.822 | 4692.973 | 4543.999 | 4380.218 | 4206.344 | 4000.713 | 3787.246 | 3566.374 | 3322.457 | 3231.885 | 3243.631 | 3271.033 | 3305.852 | 3339.425 | 3374.392 | 3410.902 | 3445.133
LDCEU | Refrigeration | 3197.997 | 3101.753 | 3097.524 | 3203.61 | 3017.123 | 3146.659 | 3019.455 | 3253.722 | 3145.48 | 3186.792 | 3209.838 | 3161.364 | 3079.835 | 3111.248 | 3051.551 | 2946.489 | 3057.806 | 3000.533 | 2953.453 | 2913.13 | 2893.309 | 2995.227 | 3133.856 | 3006.146 | 2857.787 | 2726.3 | 2570.672 | 2544.004 | 2598.797 | 2636.875 | 2629.212 | 2622.446 | 2616.623 | 2612.843 | 2608.754 | 2605.719 | 2603.681 | 2603.356 | 2604.076 | 2606.854 | 2612.009 | 2618.277 | 2625.93 | 2634.733 | 2644.685 | 2656.578 | 2668.321 | 2680.816 | 2694.923 | 2709.44
LDCEU | Freezer | 818.691 | 804.908 | 813.9788 | 850.8203 | 810.7148 | 857.286 | 835.1143 | 901.5722 | 873.013 | 885.6397 | 892.8838 | 880.5336 | 858.8276 | 868.7955 | 853.6047 | 825.9797 | 860.223 | 847.5656 | 837.991 | 830.5736 | 828.9756 | 862.0848 | 906.4471 | 875.1049 | 837.6303 | 804.4992 | 763.909 | 758.7996 | 778.1093 | 792.3232 | 792.4802 | 792.4748 | 791.9821 | 791.7098 | 791.1429 | 790.7052 | 790.0018 | 789.7156 | 789.2771 | 789.1334 | 789.4219 | 789.549 | 790.0328 | 790.5558 | 791.2111 | 792.324 | 793.1585 | 794.0885 | 795.4483 | 796.7343
LDCEU | Clothes Washer | 291.5788 | 277.9969 | 272.7405 | 277.1279 | 256.453 | 262.987 | 248.0911 | 266.77 | 257.1489 | 259.5306 | 260.1321 | 254.8162 | 246.6478 | 247.3417 | 240.6717 | 230.3842 | 236.9612 | 230.3301 | 224.3527 | 218.8667 | 214.8371 | 219.5051 | 226.4337 | 214.1571 | 200.5216 | 188.1441 | 174.328 | 173.8318 | 179.0533 | 183.2697 | 184.4704 | 185.8389 | 187.3117 | 189.0138 | 190.7919 | 192.741 | 194.7801 | 197.0388 | 199.394 | 201.9455 | 204.7214 | 207.5773 | 210.6154 | 213.7671 | 217.0463 | 220.5387 | 224.0417 | 227.6542 | 231.4657 | 235.3397
LDCEU | Clothes Dryer | 1679.88 | 1649.978 | 1668.485 | 1752.947 | 1450.01 | 1546.741 | 1522.443 | 1695.959 | 1694.572 | 1774.062 | 1846.038 | 1878.561 | 1890.802 | 1973.492 | 2000.224 | 1996.299 | 2142.748 | 2175.484 | 2216.032 | 2262.742 | 2326.868 | 2144.663 | 2324.26 | 2311.37 | 2278.986 | 2255.524 | 2207.105 | 2283.621 | 2421.357 | 2027.669 | 2082.608 | 2134.677 | 2183.198 | 2230.44 | 2273.824 | 2313.946 | 2351.306 | 2386.952 | 2420.311 | 2452.817 | 2486.423 | 2513.656 | 2531.505 | 2552.011 | 2584.257 | 2621.793 | 2656.838 | 2692.665 | 2729.737 | 2765.197
LDCEU | Dishwasher | 371.8062 | 329.8082 | 340.2589 | 363.3703 | 353.1306 | 380.6625 | 377.4077 | 430.5912 | 439.1087 | 467.5446 | 493.5576 | 508.3417 | 516.5944 | 543.4707 | 554.3151 | 555.8164 | 598.6051 | 608.8755 | 620.3748 | 632.7269 | 648.7885 | 692.2938 | 745.6755 | 736.2423 | 698.8448 | 689.0184 | 754.4642 | 753.496 | 779.5085 | 803.4117 | 816.0887 | 831.1778 | 848.2251 | 867.6964 | 888.7148 | 911.6415 | 936.0875 | 962.5979 | 990.5482 | 1020.408 | 1052.394 | 1085.738 | 1120.921 | 1157.598 | 1195.923 | 1236.37 | 1277.801 | 1320.78 | 1365.921 | 1412.447
LDCEU | Cooking | 1178.849 | 1187.016 | 1230.484 | 1320.74 | 1290.969 | 1397.078 | 1389.318 | 1556.734 | 1515.491 | 1547.246 | 1571.157 | 1560.5 | 1533.808 | 1563.717 | 1548.377 | 1512.042 | 1617.13 | 1635.83 | 1660.605 | 1681.914 | 1699.179 | 1789.894 | 1906.499 | 1867.626 | 1790.201 | 1723.142 | 1666.616 | 1674.249 | 1735.028 | 1785.36 | 1803.67 | 1819.83 | 1834.521 | 1833.036 | 1830.073 | 1827.268 | 1824.331 | 1822.062 | 1819.76 | 1818.708 | 1820.021 | 1818.983 | 1818.498 | 1818.13 | 1823.276 | 1829.943 | 1835.748 | 1842.307 | 1849.122 | 1856.476
LDCEU | Air Conditioning | 350.8368 | 321.9505 | 258.636 | 270.6618 | 423.2354 | 380.1501 | 404.172 | 243.4252 | 475.728 | 368.2298 | 380.5254 | 445.0534 | 579.7427 | 295.2561 | 296.6595 | 323.6949 | 395.1014 | 545.8548 | 475.3513 | 314.8705 | 481.1894 | 411.8262 | 317.7462 | 522.7863 | 304.8354 | 299.0311 | 290.4495 | 355.2708 | 437.2078 | 313.3096 | 313.4713 | 313.7058 | 313.9312 | 314.385 | 314.8097 | 315.3839 | 316.0007 | 316.868 | 317.8082 | 318.9911 | 320.4699 | 322.032 | 323.8073 | 325.7131 | 327.773 | 330.1117 | 332.4232 | 334.8578 | 337.5421 | 340.2873
LDCEU | Entertainment Center | 1000.458 | 1041.032 | 1111.933 | 1228.737 | 1232.398 | 1368.838 | 1442.376 | 1636.609 | 1666.027 | 1774.34 | 1870.392 | 1919.003 | 2043.952 | 2244.328 | 2432.418 | 2595.385 | 2933.728 | 3195.751 | 3541.353 | 3981.459 | 4442.96 | 4915.297 | 5449.25 | 5785.792 | 6044.746 | 6159.937 | 6084.77 | 5746.549 | 5576.349 | 5358.807 | 5085.549 | 4854.059 | 4648.801 | 4461.905 | 4269.93 | 4098.206 | 3930.672 | 3758.294 | 3584.243 | 3413.553 | 3252.255 | 3093.186 | 2912.074 | 2784.934 | 2718.844 | 2686.437 | 2668.945 | 2663.279 | 2666.906 | 2674.73
LDCEU | Other Non-Substitutables | 3816.352 | 3581.904 | 3750.404 | 4051.612 | 3802.692 | 4108.488 | 3733.024 | 4340.873 | 3991.801 | 4088.81 | 4353.845 | 4236.95 | 4060.544 | 4284.515 | 4235.446 | 3921.512 | 4137.519 | 4040.604 | 4054.128 | 4092.735 | 4223.523 | 4516.836 | 4906.973 | 4837.012 | 4437.48 | 4484.6 | 4191.691 | 4196.17 | 4337.19 | 4455.526 | 4496.337 | 4535.545 | 4574.06 | 4613.8 | 4649.419 | 4684.088 | 4718.357 | 4753.214 | 4787.899 | 4824.462 | 4863.703 | 4903.363 | 4943.394 | 4983.789 | 5024.633 | 5067.47 | 5108.206 | 5148.719 | 5190.738 | 5232.081
LDCEU | Water Heating Over 55 | 76.2463 | 90.7714 | 107.7388 | 129.158 | 138.4101 | 161.8905 | 172.9904 | 203.2186 | 211.8568 | 230.5831 | 248.1297 | 259.3956 | 267.4554 | 285.2073 | 294.2599 | 297.7835 | 323.8427 | 332.2464 | 340.7342 | 349.9284 | 361.1538 | 387.4188 | 419.5817 | 427.3307 | 430.9878 | 435.2912 | 436.4812 | 439.0625 | 456.3452 | 457.4711 | 449.939 | 442.5509 | 435.2189 | 427.9869 | 420.8572 | 413.7982 | 406.8097 | 399.9036 | 393.0598 | 386.3205 | 379.6576 | 373.0492 | 366.5396 | 360.1256 | 353.7737 | 347.5272 | 341.353 | 335.225 | 329.2088 | 323.2834
Washington Commercial Loads (GWh) |  | 1986 | 1987 | 1988 | 1989 | 1990 | 1991 | 1992 | 1993 | 1994 | 1995 | 1996 | 1997 | 1998 | 1999 | 2000 | 2001 | 2002 | 2003 | 2004 | 2005 | 2006 | 2007 | 2008 | 2009 | 2010 | 2011 | 2012 | 2013 | 2014 | 2015 | 2016 | 2017 | 2018 | 2019 | 2020 | 2021 | 2022 | 2023 | 2024 | 2025 | 2026 | 2027 | 2028 | 2029 | 2030 | 2031 | 2032 | 2033 | 2034 | 2035
LDCEU | Total | 21371.69 | 22301.17 | 22996.13 | 23127.21 | 24843.34 | 23778.53 | 24298.46 | 24892.47 | 25304.39 | 25866.41 | 27201.32 | 26719.77 | 27249.05 | 27975.24 | 29385 | 29314.4 | 30554.28 | 30828.21 | 30790.59 | 31046.39 | 30987.47 | 31415.99 | 33275.48 | 32845.9 | 31442.65 | 31170.11 | 30033.2 | 30088.22 | 31206.5 | 31953.96 | 31944.31 | 31575.13 | 31208.63 | 30827.07 | 30363.78 | 29840.27 | 29303.54 | 28748.46 | 28202.18 | 27693.97 | 27225.06 | 26911.31 | 26785.24 | 26779.71 | 26979.68 | 27256.97 | 27549.22 | 27860.33 | 28177.46 | 28518.64
LDCEU | Space Heating | 1526.926 | 1503.34 | 1710.424 | 1775.182 | 1699.983 | 1699.58 | 1550.055 | 2005.514 | 1654.225 | 1742.632 | 2069.281 | 1795.319 | 1655.838 | 2132.816 | 2301.162 | 2241.017 | 2266.835 | 1942.973 | 2082.022 | 2270.9 | 2240.146 | 2291.352 | 2481.553 | 2370.995 | 2334.691 | 2326.68 | 2201.318 | 2201.489 | 2280.48 | 2331.158 | 2291.837 | 2248.902 | 2197.757 | 2140.807 | 2074.292 | 1995.752 | 1913.377 | 1826.219 | 1740.315 | 1658.454 | 1582.259 | 1509.965 | 1424.538 | 1373.171 | 1363.537 | 1369.013 | 1381.232 | 1395.969 | 1410.996 | 1426.166
LDCEU | Water Heating | 472.2327 | 491.8055 | 525.6255 | 527.1442 | 509.3855 | 516.0958 | 518.1198 | 582.2604 | 522.7545 | 569.0635 | 588.3696 | 564.3426 | 538.5506 | 637.6719 | 668.2893 | 658.4257 | 665.6255 | 619.8033 | 650.1025 | 684.5164 | 655.8174 | 673.3562 | 750.7823 | 677.1622 | 728.8369 | 700.396 | 657.9501 | 666.4084 | 699.6864 | 717.3847 | 717.6434 | 718.084 | 718.833 | 721.0023 | 721.9879 | 722.7594 | 724.2238 | 725.551 | 727.8256 | 730.9188 | 734.5974 | 739.8812 | 745.9383 | 751.6652 | 758.3625 | 765.4461 | 772.0394 | 778.8443 | 785.5505 | 792.5153
LDCEU | Other Substitutables | 333.7024 | 365.4993 | 390.5557 | 390.757 | 375.6075 | 379.2169 | 380.0326 | 428.1846 | 387.0347 | 421.0807 | 433.6316 | 413.9639 | 391.9629 | 460.8982 | 478.6876 | 469.8011 | 476.1986 | 442.6767 | 465.0085 | 491.9179 | 520.2747 | 505.3317 | 475.2774 | 556.2964 | 459.0075 | 446.1622 | 471.8533 | 476.199 | 496.1595 | 508.484 | 510.0686 | 503.4478 | 493.9958 | 483.8611 | 472.1926 | 458.64 | 443.2504 | 425.7513 | 406.5256 | 385.3315 | 362.3929 | 336.3521 | 298.9366 | 267.8877 | 251.1047 | 239.4908 | 229.0956 | 219.7294 | 210.5152 | 209.6044
LDCEU | Refrigeration | 2651.866 | 3130.96 | 3348.535 | 3347.019 | 3219.304 | 3249.112 | 3258.239 | 3675.794 | 3331.306 | 3632.383 | 3744.95 | 3576.885 | 3398.286 | 4011.371 | 4180.835 | 4116.125 | 4164.177 | 3864.864 | 4054.126 | 4264.134 | 4033.345 | 4236.196 | 4816.567 | 4304.133 | 4514.029 | 4544.81 | 4148.179 | 4042.058 | 4072.817 | 4050.609 | 3935.307 | 3754.866 | 3577.598 | 3414.544 | 3261.716 | 3121.871 | 2997.046 | 2885.378 | 2785.611 | 2695.84 | 2615.501 | 2547.942 | 2499.002 | 2458.235 | 2426.449 | 2399.344 | 2376.77 | 2357.13 | 2340.131 | 2326.854
LDCEU | Lighting | 5221.48 | 5465.888 | 5841.416 | 5853.765 | 5656.589 | 5727.07 | 5752.728 | 6477.522 | 5842.935 | 6371.792 | 6595.223 | 6319.826 | 6031.297 | 7147.305 | 7488.168 | 7390.515 | 7478.283 | 6960.943 | 7306.513 | 7697.667 | 7903.293 | 7867.359 | 7965.25 | 8384.628 | 7559.462 | 7447.541 | 7428.221 | 7547.434 | 7928.481 | 8196.031 | 8286.557 | 8122.603 | 8002.006 | 7856.417 | 7673.145 | 7468.922 | 7262.921 | 7060.878 | 6862.802 | 6692.09 | 6552.641 | 6458.077 | 6365.167 | 6303.008 | 6308.102 | 6336.812 | 6365.658 | 6397.97 | 6428.913 | 6459.297
LDCEU | Air Conditioning | 5988.781 | 5953.461 | 5437.799 | 5491.008 | 7835.83 | 6582.805 | 7184.771 | 5367.407 | 7851.242 | 6903.998 | 7321.593 | 7864.638 | 9317.412 | 6553.792 | 6874.122 | 7133.306 | 8106.185 | 10104.22 | 8990.893 | 8033.885 | 8188.963 | 8164.844 | 8355.182 | 8628.25 | 7982.933 | 7797.681 | 7735.533 | 7699.607 | 7936.365 | 8097.129 | 8089.288 | 8085.835 | 8082.868 | 8091.88 | 8097.093 | 8101.352 | 8115.419 | 8132.99 | 8163.429 | 8210.75 | 8273.929 | 8361.026 | 8456.157 | 8580.998 | 8748.434 | 8937.14 | 9133.547 | 9339.984 | 9553.471 | 9777.978
LDCEU | Other Non-Substitutables | 5176.698 | 5390.22 | 5741.777 | 5742.334 | 5546.642 | 5624.653 | 5654.517 | 6355.792 | 5714.892 | 6225.467 | 6448.269 | 6184.79 | 5915.704 | 7031.388 | 7393.733 | 7305.208 | 7396.973 | 6892.729 | 7241.922 | 7603.374 | 7445.635 | 7677.554 | 8430.874 | 7924.432 | 7863.688 | 7906.839 | 7390.147 | 7455.024 | 7792.514 | 8053.164 | 8113.606 | 8141.393 | 8135.572 | 8118.553 | 8063.351 | 7970.969 | 7847.304 | 7691.69 | 7515.669 | 7320.585 | 7103.743 | 6958.067 | 6995.502 | 7044.744 | 7123.691 | 7209.729 | 7290.874 | 7370.705 | 7447.883 | 7526.231
Washington Industrial Loads (GWh) |  | 1986 | 1987 | 1988 | 1989 | 1990 | 1991 | 1992 | 1993 | 1994 | 1995 | 1996 | 1997 | 1998 | 1999 | 2000 | 2001 | 2002 | 2003 | 2004 | 2005 | 2006 | 2007 | 2008 | 2009 | 2010 | 2011 | 2012 | 2013 | 2014 | 2015 | 2016 | 2017 | 2018 | 2019 | 2020 | 2021 | 2022 | 2023 | 2024 | 2025 | 2026 | 2027 | 2028 | 2029 | 2030 | 2031 | 2032 | 2033 | 2034 | 2035
LDCEU | Total | 36708.09 | 38381.32 | 43963.94 | 45031.42 | 46181.37 | 47280.92 | 44354.26 | 42301.95 | 39310.76 | 39579.63 | 36318.75 | 38628.95 | 42210.49 | 43888.62 | 39243.58 | 21324.83 | 18274.67 | 20795.09 | 21793.19 | 24690.42 | 21806.97 | 20671.43 | 19233.5 | 22018.46 | 23766.3 | 27263.1 | 28592.15 | 26417.63 | 24997.38 | 25835.55 | 26086.74 | 26315.46 | 26542.12 | 26750.57 | 26847.62 | 26994.77 | 27136.69 | 27291.26 | 27466.39 | 27662.18 | 27854.87 | 28063.6 | 28262.62 | 28519.05 | 28847.22 | 28881.86 | 29227.58 | 29573.61 | 29920.04 | 30294.26
LDCEU | Process Heat | 5841.468 | 6083.723 | 7146.002 | 7348.958 | 7302.521 | 7458.126 | 7134.543 | 6550.793 | 5981.044 | 6124.596 | 5993.713 | 6309.058 | 6742.199 | 6805.897 | 6024.465 | 2005.664 | 1793.153 | 2160.855 | 2107.64 | 2634.651 | 2608.927 | 2570.289 | 2304.49 | 2715.867 | 2974.024 | 3431.424 | 3617.801 | 3718.256 | 3136.217 | 3210.57 | 3205.838 | 3191.413 | 3179.541 | 3164.229 | 3127.043 | 3100.623 | 3081.882 | 3068.917 | 3063.176 | 3059.378 | 3067.258 | 3080.342 | 3093.996 | 3119.041 | 3152.959 | 3130.816 | 3171.808 | 3212.955 | 3254.505 | 3296.615
LDCEU | Motors | 13690.68 | 14417.79 | 15958.34 | 16193.87 | 17094.6 | 17534 | 16041.35 | 15941.85 | 15316.75 | 15105.12 | 12879.13 | 13777.49 | 15319.88 | 16518.75 | 15017.69 | 12224.18 | 10370.76 | 11318.61 | 12320 | 13071.84 | 10607.61 | 9818.396 | 9394.761 | 10363.61 | 11138.59 | 12563.71 | 13022.1 | 9979.513 | 9434.021 | 9743.248 | 9770.839 | 9788.642 | 9804.251 | 9802.301 | 9768.199 | 9754.755 | 9744.834 | 9737.454 | 9740.879 | 9751.819 | 9783.706 | 9826.282 | 9857.865 | 9932.302 | 10048.71 | 10111.37 | 10247.23 | 10384.81 | 10523.77 | 10664.01
LDCEU | Other Subs | 3953.721 | 4119.419 | 4660.723 | 4848.877 | 5463.396 | 5759.179 | 5195.363 | 5432.985 | 4966.402 | 4895.427 | 3782.286 | 4254.561 | 5186.964 | 5694.176 | 5016.016 | 3768.009 | 2892.693 | 3399.82 | 3793.49 | 4267.5 | 3453.616 | 3081.135 | 2945.773 | 3411.123 | 3704.648 | 4452.564 | 4711.992 | 3536.696 | 2914.707 | 3039.172 | 3078.703 | 3124.803 | 3179.129 | 3234.799 | 3269.858 | 3317.978 | 3372.053 | 3428.784 | 3487.878 | 3547.119 | 3608.831 | 3671.479 | 3733.586 | 3798.599 | 3864.902 | 3912.885 | 3981.051 | 4048.801 | 4116.528 | 4184.562
LDCEU | Miscellaneous | 13222.22 | 13760.38 | 16198.87 | 16639.72 | 16320.86 | 16529.62 | 15983.01 | 14376.32 | 13046.56 | 13454.49 | 13663.62 | 14287.84 | 14961.44 | 14869.8 | 13185.41 | 3326.981 | 3218.059 | 3915.805 | 3572.061 | 4716.433 | 5136.811 | 5201.612 | 4588.477 | 5527.854 | 5949.04 | 6815.4 | 7240.255 | 9183.168 | 9512.437 | 9842.562 | 10031.36 | 10210.6 | 10379.2 | 10549.24 | 10682.52 | 10821.41 | 10937.92 | 11056.11 | 11174.46 | 11303.87 | 11395.08 | 11485.49 | 11577.17 | 11669.11 | 11780.65 | 11726.79 | 11827.49 | 11927.04 | 12025.24 | 12149.07
Washington Transportation Loads (GWh) |  | 1986 | 1987 | 1988 | 1989 | 1990 | 1991 | 1992 | 1993 | 1994 | 1995 | 1996 | 1997 | 1998 | 1999 | 2000 | 2001 | 2002 | 2003 | 2004 | 2005 | 2006 | 2007 | 2008 | 2009 | 2010 | 2011 | 2012 | 2013 | 2014 | 2015 | 2016 | 2017 | 2018 | 2019 | 2020 | 2021 | 2022 | 2023 | 2024 | 2025 | 2026 | 2027 | 2028 | 2029 | 2030 | 2031 | 2032 | 2033 | 2034 | 2035
LDCECC | Transportation | 16.5523 | 17.9042 | 16.3882 | 18.9059 | 18.0424 | 21.8799 | 22.8997 | 21.9218 | 22.2684 | 21.4167 | 20.5261 | 21.0192 | 20.7303 | 22.73 | 20.9266 | 22.3763 | 22.5348 | 50.208 | 49.4232 | 1.9504 | 1.2779 | 1.2824 | 1.348 | 1.3167 | 1.3267 | 1.2854 | 1.2393 | 4.9937 | 54.8268 | 85.8699 | 132.961 | 194.9888 | 269.6416 | 355.7163 | 448.2102 | 549.8086 | 658.6377 | 773.449 | 893.45 | 1018.894 | 1149.015 | 1277.069 | 1401.701 | 1521.481 | 1634.879 | 1723.076 | 1808.161 | 1879.94 | 1950.268 | 1998.56
Washington Streetlighting Loads (GWh) |  | 1986 | 1987 | 1988 | 1989 | 1990 | 1991 | 1992 | 1993 | 1994 | 1995 | 1996 | 1997 | 1998 | 1999 | 2000 | 2001 | 2002 | 2003 | 2004 | 2005 | 2006 | 2007 | 2008 | 2009 | 2010 | 2011 | 2012 | 2013 | 2014 | 2015 | 2016 | 2017 | 2018 | 2019 | 2020 | 2021 | 2022 | 2023 | 2024 | 2025 | 2026 | 2027 | 2028 | 2029 | 2030 | 2031 | 2032 | 2033 | 2034 | 2035
LDCECC | Streetlighting | 1404.366 | 1398.41 | 1374.803 | 1397.817 | 1328.403 | 1391.188 | 1386.21 | 1388.795 | 1376.804 | 1498.032 | 1510.84 | 1468.406 | 1435.252 | 1429.688 | 1499.441 | 1571.928 | 1665.777 | 1670.71 | 1677.925 | 1703.011 | 1673.755 | 1635.336 | 1716.79 | 1679.601 | 1693.927 | 1642.051 | 1585.746 | 1586.321 | 1586.576 | 1586.638 | 1586.287 | 1585.777 | 1584.886 | 1583.775 | 1582.537 | 1581.016 | 1579.403 | 1577.446 | 1575.366 | 1573.227 | 1570.747 | 1568.209 | 1565.552 | 1562.931 | 1560.004 | 1557.362 | 1554.756 | 1551.938 | 1549.126 | 1546.443
Washington Electricity Sales (GWh/Yr) |  | 1986 | 1987 | 1988 | 1989 | 1990 | 1991 | 1992 | 1993 | 1994 | 1995 | 1996 | 1997 | 1998 | 1999 | 2000 | 2001 | 2002 | 2003 | 2004 | 2005 | 2006 | 2007 | 2008 | 2009 | 2010 | 2011 | 2012 | 2013 | 2014 | 2015 | 2016 | 2017 | 2018 | 2019 | 2020 | 2021 | 2022 | 2023 | 2024 | 2025 | 2026 | 2027 | 2028 | 2029 | 2030 | 2031 | 2032 | 2033 | 2034 | 2035
SaEC | Total | 73760.52 | 75567.72 | 83155.19 | 84827.79 | 90725.84 | 90477.11 | 87493.01 | 88121.54 | 84999.88 | 86281.23 | 86579.22 | 88950.2 | 92694.7 | 96558.46 | 94262.05 | 76425.99 | 73612.26 | 76270.19 | 78029.8 | 82377.58 | 81845.04 | 83182.39 | 82210.7 | 85732.16 | 83887.56 | 89718.12 | 91240.27 | 89132.27 | 89824.41 | 91227.98 | 91181.82 | 90797.88 | 90440.17 | 89932.33 | 89213.73 | 88540.45 | 87846.28 | 87152.09 | 86459.12 | 85829.99 | 85259.21 | 84796.22 | 84508.37 | 84595.31 | 85198.04 | 85682.71 | 86490.01 | 87351.48 | 88258.19 | 89200.11
SaEC | Single Family | 20043.78 | 19486.9 | 20312.16 | 21171.07 | 21223.88 | 21904.75 | 21056.77 | 22679.35 | 21891 | 22117.29 | 23250.91 | 23040.36 | 22796.13 | 23648.48 | 23788.38 | 22923.31 | 23284.67 | 23258.53 | 23706.68 | 24432.93 | 25335.24 | 26280.93 | 26886.79 | 27220.78 | 25916.21 | 26888.15 | 26593.25 | 26342.57 | 26921.59 | 26730.36 | 26394.52 | 26066.21 | 25735.06 | 25310.97 | 24872.74 | 24481.17 | 24072.3 | 23666.87 | 23228.09 | 22787.62 | 22358.06 | 21881.43 | 21443.58 | 21165.02 | 21062.22 | 21037.63 | 21024.23 | 21040.55 | 21088.13 | 21139.49
SaEC | Multi Family | 3544.758 | 3574.096 | 3908.137 | 4220.127 | 4311.883 | 4462.473 | 4253.29 | 4466.871 | 4285.934 | 4358.81 | 4667.968 | 4626.295 | 4604.619 | 4875.288 | 4957.029 | 4804.437 | 4874.057 | 4816.389 | 4919.342 | 5092.92 | 5276.649 | 5642.478 | 5868.354 | 5926.014 | 5659.588 | 5982.993 | 5790.823 | 5851.191 | 6074.726 | 6163.62 | 6211.518 | 6255.977 | 6312.652 | 6348.598 | 6367.107 | 6376.155 | 6391.298 | 6396.869 | 6404.468 | 6414.793 | 6429.971 | 6447.543 | 6453.659 | 6485.113 | 6552.589 | 6635.373 | 6722.437 | 6813.818 | 6908.068 | 7005.124
SaEC | Other Family | 2235.628 | 2188.655 | 2338.653 | 2487.902 | 2530.314 | 2659.74 | 2553.282 | 2915.713 | 2869.962 | 2988.179 | 3301.886 | 3316.07 | 3334.003 | 3562.707 | 3622.967 | 3477.213 | 3537.276 | 3481.011 | 3542.583 | 3652.782 | 3762.684 | 3376.756 | 3475.596 | 3499.311 | 3287.959 | 3425.958 | 3325.458 | 3305.917 | 3375.263 | 3332.559 | 3247.421 | 3160.116 | 3072.214 | 2962.815 | 2848.414 | 2738.501 | 2629.952 | 2522.818 | 2416.757 | 2314.029 | 2210.908 | 2101.646 | 1975.807 | 1881.27 | 1828.841 | 1790.645 | 1758.317 | 1732.434 | 1710.636 | 1692.54
SaEC | Large Office | 2255.744 | 2196.981 | 2272.509 | 2256.477 | 2677.608 | 2456.301 | 2517.454 | 2451.944 | 2597.369 | 2579.041 | 2738.411 | 2764.065 | 2915.254 | 2868.313 | 3047.074 | 2996.406 | 3022.776 | 3165.039 | 3117.732 | 3117.85 | 3199.995 | 3285.63 | 3293.799 | 3382.585 | 3143.999 | 3231.262 | 3248.174 | 3281.639 | 3459.267 | 3599.61 | 3647.543 | 3661.372 | 3672.765 | 3690.949 | 3700.049 | 3696.786 | 3698.403 | 3688.416 | 3678.948 | 3675.702 | 3675.429 | 3696.348 | 3745.041 | 3800.035 | 3879.596 | 3975.225 | 4066.092 | 4164.442 | 4263.203 | 4363.1
SaEC | Medium Office | 718.5228 | 898.9742 | 939.0681 | 931.5651 | 1075.879 | 1000.381 | 1020.011 | 1019.862 | 1046.033 | 1055.055 | 1116.804 | 1119.198 | 1161.748 | 1185.684 | 1259.152 | 1234.317 | 1235.457 | 1267.344 | 1263.562 | 1277.887 | 1326.917 | 1342.023 | 1309.485 | 1383.216 | 1278.303 | 1279.85 | 1321.492 | 1341.084 | 1425.139 | 1492.822 | 1521.056 | 1532.05 | 1541.054 | 1553.546 | 1560.9 | 1561.897 | 1564.711 | 1560.902 | 1556.81 | 1555.032 | 1553.861 | 1562.847 | 1585.931 | 1610.998 | 1647.132 | 1691.531 | 1732.886 | 1778.355 | 1823.683 | 1869.122
SaEC | Small Office | 974.2673 | 1005.041 | 1042.263 | 1033.939 | 1215.651 | 1120.633 | 1148 | 1126.074 | 1181.054 | 1179.701 | 1248.776 | 1259.198 | 1321.325 | 1315.277 | 1396.51 | 1372.083 | 1380.373 | 1436.704 | 1420.876 | 1425.679 | 1491.8 | 1501.986 | 1447.492 | 1556.681 | 1413.742 | 1414.307 | 1473.588 | 1472.904 | 1523.656 | 1560.017 | 1558.687 | 1545.317 | 1533.769 | 1522.25 | 1507.877 | 1490.508 | 1473.296 | 1454.386 | 1435.746 | 1418.721 | 1403.351 | 1394.254 | 1393.384 | 1397.337 | 1409.903 | 1426.957 | 1444.129 | 1463.139 | 1482.461 | 1501.972
SaEC | Big Box-Retail | 894.6658 | 1477.14 | 1589.273 | 1573.271 | 1687.925 | 1616.706 | 1642.141 | 1757.613 | 1705.091 | 1805.205 | 1873.226 | 1845.874 | 1825.325 | 2010.136 | 2096.735 | 2036.205 | 2002.703 | 1955.81 | 2009.941 | 2105.564 | 2080.949 | 2237.228 | 2384.214 | 2266.379 | 2182.547 | 2359.045 | 2229.176 | 2207.348 | 2256.363 | 2272.799 | 2246.39 | 2183.74 | 2120.621 | 2059.077 | 1997.771 | 1938.29 | 1882.413 | 1830.291 | 1781.124 | 1735.563 | 1695.368 | 1667.443 | 1650.397 | 1638.86 | 1636.48 | 1638.165 | 1640.504 | 1644.935 | 1649.903 | 1657.222
SaEC | Small Box-Retail | 1283.763 | 1214.244 | 1281.125 | 1271.249 | 1446.161 | 1343.845 | 1378.575 | 1399.208 | 1452.022 | 1484.876 | 1553.867 | 1553.193 | 1591.674 | 1619.693 | 1691.087 | 1652.751 | 1652.575 | 1687.041 | 1687.481 | 1726.526 | 1760.636 | 1833.173 | 1842.772 | 1876.634 | 1744.045 | 1813.245 | 1805.181 | 1801.818 | 1852.637 | 1883.811 | 1872.917 | 1838.702 | 1809.235 | 1777.016 | 1741 | 1702.559 | 1663.543 | 1625.144 | 1587.168 | 1551.441 | 1519.263 | 1495.598 | 1480.55 | 1472.738 | 1475.649 | 1482.461 | 1490.589 | 1499.694 | 1509.118 | 1518.997
SaEC | High End-Retail | 339.9766 | 321.4537 | 337.7784 | 335.0821 | 384.6131 | 355.9203 | 366.1781 | 367.79 | 386.137 | 393.1123 | 410.961 | 412.3383 | 424.9408 | 426.8457 | 445.515 | 435.9017 | 437.0154 | 449.6472 | 447.8887 | 456.3236 | 447.5103 | 473.5895 | 500.7033 | 467.9349 | 482.569 | 492.0629 | 475.4768 | 484.4744 | 509.0004 | 522.4293 | 528.9529 | 526.258 | 521.5346 | 515.7164 | 508.4972 | 500.346 | 491.8062 | 483.2534 | 474.3984 | 465.8495 | 458.6277 | 456.4371 | 457.4962 | 459.9313 | 465.5516 | 472.3867 | 478.7339 | 485.6787 | 492.4661 | 499.9209
SaEC | Anchor-Retail | 811.3716 | 706.565 | 729.4255 | 725.0879 | 874.7069 | 789.5076 | 819.4606 | 784.9059 | 874.0618 | 864.5364 | 909.7591 | 924.2957 | 980.0986 | 921.2471 | 962.3079 | 947.0965 | 963.3331 | 1028.31 | 1002.167 | 1000.468 | 985.0836 | 1044.242 | 1101.908 | 1039.03 | 1051.091 | 1084.301 | 1045.608 | 1046.073 | 1078.409 | 1098.047 | 1094.387 | 1078.829 | 1064.723 | 1049.239 | 1031.725 | 1012.934 | 993.9171 | 975.2702 | 956.9217 | 939.8235 | 924.9008 | 915.1719 | 909.6262 | 908.4693 | 913.8097 | 921.5836 | 930.1052 | 939.3981 | 948.9313 | 959.0019
SaEC | K-12 | 768.2005 | 786.0493 | 843.5522 | 843.5522 | 920.1934 | 883.4114 | 898.5048 | 970.691 | 925.0872 | 969.6941 | 1033.938 | 1007.589 | 998.0339 | 1084.376 | 1134.492 | 1097.006 | 1085.458 | 1073.706 | 1103.6 | 1151.92 | 1201.397 | 1222.636 | 1175.244 | 1265.947 | 1144.553 | 1148.548 | 1193.048 | 1190.704 | 1224.812 | 1247.054 | 1238.006 | 1216.853 | 1198.034 | 1177.222 | 1154.307 | 1129.256 | 1103.452 | 1077.298 | 1050.997 | 1025.991 | 1002.853 | 982.7259 | 964.3948 | 952.1035 | 948.2273 | 947.4514 | 947.9133 | 949.1492 | 950.4771 | 952.158
SaEC | University | 910.0527 | 932.5323 | 972.7432 | 968.5522 | 1115.064 | 1044.637 | 1089.126 | 1095.135 | 1125.263 | 1150.586 | 1206.769 | 1212.308 | 1245.807 | 1245.514 | 1297.858 | 1265.384 | 1268.169 | 1316 | 1308.468 | 1319.059 | 1331.222 | 1391.298 | 1424.562 | 1425.924 | 1361.72 | 1394.044 | 1378.185 | 1383.449 | 1430.238 | 1461.601 | 1453.559 | 1437.394 | 1426.772 | 1418.334 | 1405.491 | 1390.99 | 1373.185 | 1356.453 | 1340.418 | 1323.593 | 1308.646 | 1299.626 | 1300.163 | 1305.403 | 1317.253 | 1330.007 | 1345.436 | 1359.864 | 1374.694 | 1390.856
SaEC | Warehouse | 388.3939 | 424.7362 | 474.238 | 483.9977 | 517.585 | 522.1278 | 534.2903 | 608.0886 | 562.3674 | 626.6403 | 684.9929 | 681.446 | 674.5289 | 808.907 | 862.6286 | 854.3923 | 833.0557 | 799.0579 | 845.9219 | 916.8973 | 943.5063 | 968.1268 | 961.0096 | 969.9129 | 936.5191 | 947.2191 | 958.5002 | 962.7662 | 1001.927 | 1035.464 | 1043.851 | 1032.697 | 1017.733 | 999.2544 | 975.4173 | 948.7981 | 920.5037 | 891.5425 | 864.0104 | 838.2548 | 814.2631 | 794.4842 | 779.5946 | 769.807 | 769.4177 | 771.7651 | 775.4415 | 779.7663 | 784.21 | 788.9357
SaEC | Supermarket | 1322.333 | 1220.955 | 1306.536 | 1294.49 | 1413.159 | 1341.12 | 1365.592 | 1439.83 | 1424.238 | 1491.969 | 1553.106 | 1536.107 | 1535.316 | 1651.729 | 1723.622 | 1676.728 | 1650.497 | 1629.043 | 1656.271 | 1703.368 | 1707.213 | 1750.721 | 1730.981 | 1785.932 | 1726.67 | 1707.977 | 1751.996 | 1757.168 | 1815.263 | 1839.001 | 1818.513 | 1768.576 | 1722.26 | 1677.423 | 1632.907 | 1589.795 | 1549.435 | 1511.764 | 1476.537 | 1444.155 | 1415.072 | 1389.511 | 1365.898 | 1349.048 | 1343.427 | 1342.178 | 1343.416 | 1346.069 | 1349.654 | 1355.82
SaEC | MiniMart | 407.3271 | 610.6975 | 658.2064 | 651.3775 | 694.9883 | 667.6143 | 677.5205 | 728.5756 | 702.4325 | 746.0139 | 773.4759 | 761.1956 | 750.1169 | 832.2388 | 867.907 | 842.3793 | 823.9151 | 799.3547 | 821.4238 | 852.4832 | 839.812 | 898.521 | 943.1054 | 924.4716 | 872.0251 | 941.7557 | 901.9421 | 892.7692 | 914.1348 | 923.7869 | 912.5415 | 885.4225 | 857.0922 | 830.1996 | 803.3362 | 777.0869 | 752.4084 | 729.2219 | 707.605 | 687.5361 | 669.358 | 653.8666 | 638.9393 | 627.3504 | 622.0375 | 618.814 | 616.3163 | 614.6996 | 613.5659 | 614.4901
SaEC | Restaurant | 633.2357 | 647.6846 | 674.2966 | 666.1196 | 753.8394 | 707.034 | 725.0878 | 726.6704 | 741.6762 | 751.4359 | 784.056 | 787.1918 | 800.6735 | 806.4765 | 836.957 | 810.0225 | 823.7094 | 852.0505 | 866.4995 | 911.7737 | 890.5297 | 935.9682 | 972.9412 | 937.8229 | 952.9911 | 968.8666 | 950.1538 | 948.3817 | 977.7426 | 993.1389 | 982.6104 | 958.604 | 936.0985 | 913.4346 | 889.9987 | 866.3282 | 843.2931 | 821.0145 | 799.4672 | 779.021 | 760.0372 | 743.6997 | 728.0369 | 717.4413 | 714.9705 | 715.6854 | 717.3765 | 720.032 | 723.0005 | 728.6274
SaEC | Lodging | 836.0786 | 850.7914 | 923.7397 | 933.5288 | 1070.34 | 1000.293 | 1013.247 | 1028.253 | 1042.819 | 1059.671 | 1131.271 | 1147.186 | 1198.504 | 1224.647 | 1298.005 | 1265.766 | 1253.779 | 1278.28 | 1282.589 | 1321.624 | 1330.171 | 1392.195 | 1422.325 | 1393.986 | 1364.916 | 1395.8 | 1377.485 | 1381.688 | 1436.193 | 1463.32 | 1446.859 | 1414.209 | 1385.753 | 1354.927 | 1322.304 | 1286.615 | 1249.985 | 1213.279 | 1176.905 | 1142.185 | 1110.072 | 1088.489 | 1074.565 | 1071.728 | 1082.836 | 1099.473 | 1116.356 | 1133.76 | 1151.505 | 1170.883
SaEC | Hospital | 574.0328 | 586.7233 | 600.1172 | 601.8757 | 729.2204 | 661.8406 | 698.1241 | 662.9541 | 732.1511 | 720.1639 | 752.5495 | 772.5963 | 822.5083 | 774.5597 | 812.6897 | 802.0799 | 814.4773 | 875.8489 | 853.3108 | 861.9824 | 824.9019 | 893.5552 | 989.8809 | 893.0583 | 921.391 | 945.8063 | 901.6737 | 910.8374 | 958.9649 | 1000.672 | 1027.352 | 1038.85 | 1049.591 | 1054.326 | 1052.184 | 1045.442 | 1036.403 | 1024.948 | 1013.345 | 1002.594 | 994.424 | 992.0266 | 996.5284 | 1003.675 | 1017.69 | 1033.092 | 1047.893 | 1063.208 | 1078.636 | 1094.283
SaEC | OtherHealth | 1007.943 | 1027.081 | 1060.991 | 1067.614 | 1277.462 | 1164.39 | 1215.299 | 1182.561 | 1277.667 | 1260.433 | 1332.883 | 1351.288 | 1425.585 | 1372.155 | 1443.521 | 1420.601 | 1448.297 | 1544.693 | 1524.939 | 1545.427 | 1585.418 | 1630.688 | 1637.06 | 1662.541 | 1581.693 | 1609.217 | 1613.369 | 1619.972 | 1685.689 | 1742.47 | 1769.475 | 1777.998 | 1783.029 | 1779.379 | 1766.652 | 1747.226 | 1724.185 | 1698.003 | 1671.807 | 1646.98 | 1625.949 | 1614.554 | 1614.024 | 1621.182 | 1641.82 | 1665.726 | 1690.225 | 1715.438 | 1741.29 | 1768.052
SaEC | Assembly | 1252.433 | 1283.617 | 1359.467 | 1340.827 | 1468.611 | 1410.727 | 1442.672 | 1518.434 | 1477.901 | 1545.398 | 1636.37 | 1629.863 | 1655.742 | 1814.827 | 1935.636 | 1900.055 | 1892.2 | 1876.461 | 1935.84 | 1993.306 | 2027.161 | 2113.951 | 2106.79 | 2167.216 | 2012.542 | 2081.291 | 2083.699 | 2100.524 | 2203.705 | 2259.299 | 2248.119 | 2218.758 | 2191.613 | 2164.437 | 2129.665 | 2093.789 | 2053.676 | 2012.41 | 1969.953 | 1934.3 | 1899.96 | 1879.206 | 1880.456 | 1894.395 | 1925.637 | 1957.033 | 1994.808 | 2029.93 | 2065.972 | 2104.291
SaEC | Other | 1839.625 | 1879.162 | 1975.938 | 1951.436 | 2186.635 | 2075.557 | 2129.161 | 2197.596 | 2194.401 | 2262.894 | 2407.032 | 2408.701 | 2480.799 | 2638.008 | 2815.381 | 2770.069 | 2764.822 | 2806.909 | 2851.985 | 2903.539 | 3031.995 | 3084.865 | 2971.073 | 3114.299 | 2917.602 | 2902.878 | 2989.744 | 2992.489 | 3083.595 | 3161.288 | 3168.84 | 3153.847 | 3132.35 | 3110.033 | 3072.294 | 3024.864 | 2966.514 | 2909.274 | 2849.154 | 2787.18 | 2723.098 | 2673.357 | 2655.545 | 2652.162 | 2669.637 | 2694.133 | 2719.999 | 2747.068 | 2774.938 | 2804.269
SaEC | Food & Tobacco | 911.0192 | 973.8656 | 1080.044 | 986.2434 | 1042.079 | 1196.142 | 1027.277 | 1116.319 | 1108.724 | 1124.217 | 820.4811 | 890.1309 | 1163.738 | 1332.162 | 1166.147 | 958.6384 | 691.8776 | 823.9786 | 942.6079 | 1063.182 | 894.6432 | 732.3554 | 629.4208 | 796.4583 | 891.8899 | 1104.696 | 1160.35 | 940.8801 | 830.468 | 869.7567 | 871.5867 | 875.1429 | 879.8414 | 883.4492 | 885.3658 | 885.9021 | 886.7021 | 888.4197 | 892.2124 | 898.5478 | 907.8626 | 919.4659 | 930.7721 | 947.8162 | 970.0373 | 994.6034 | 1018.52 | 1042.661 | 1066.926 | 1091.187
SaEC | Textiles | 44.6342 | 43.9108 | 51.7013 | 55.9501 | 76.3195 | 95.6217 | 71.522 | 78.5065 | 72.3309 | 66.4037 | 43.0221 | 46.9933 | 63.4701 | 73.8695 | 62.1407 | 47.1644 | 34.6998 | 42.9257 | 47.3039 | 54.439 | 45.2207 | 36.2772 | 31.7409 | 40.377 | 44.852 | 55.6175 | 58.5733 | 73.3784 | 68.3383 | 69.283 | 68.9274 | 68.597 | 68.2909 | 68.0077 | 67.7466 | 67.5064 | 67.2863 | 67.0852 | 66.9021 | 66.7361 | 66.5864 | 66.452 | 66.332 | 66.2257 | 66.1322 | 66.0507 | 65.9804 | 65.9207 | 65.8709 | 65.8303
SaEC | Apparel | 39.0549 | 40.9813 | 51.6987 | 41.9602 | 45.7889 | 53.5468 | 64.3671 | 85.3342 | 72.3273 | 82.2135 | 57.3591 | 37.5922 | 45.8381 | 55.4007 | 49.0531 | 37.3971 | 26.9835 | 33.72 | 39.136 | 44.708 | 37.1356 | 29.747 | 25.9829 | 33.1263 | 36.7955 | 45.6244 | 48.0541 | 25.0942 | 22.1998 | 22.5033 | 22.3712 | 22.235 | 22.095 | 21.9514 | 21.8045 | 21.6544 | 21.5015 | 21.3458 | 21.1876 | 21.0269 | 20.8641 | 20.6991 | 20.5321 | 20.3633 | 20.1927 | 20.0205 | 19.8467 | 19.6714 | 19.4948 | 19.3169
SaEC | Lumber | 1586.885 | 1647.483 | 1840.119 | 1796.986 | 1949.267 | 1950.043 | 1640.738 | 1773.828 | 1587.293 | 1576.835 | 1158.17 | 1390.68 | 1783.591 | 2016.008 | 1778.521 | 1761.614 | 1379.463 | 1553.53 | 1755.421 | 1966.31 | 1632.906 | 1308.506 | 1142.885 | 1457.208 | 1619.074 | 2007.787 | 2115.16 | 1473.888 | 1364.525 | 1379.347 | 1358.667 | 1338.237 | 1317.86 | 1296.672 | 1274.464 | 1251.387 | 1226.037 | 1197.799 | 1170.277 | 1143.691 | 1118.241 | 1093.676 | 1068.984 | 1046.595 | 1026.304 | 1006.989 | 987.4672 | 968.0972 | 948.8475 | 929.6752
SaEC | Furniture | 63.7304 | 66.8857 | 85.6536 | 86.8404 | 98.4527 | 102.46 | 95.8814 | 104.9063 | 99.798 | 94.0864 | 65.6086 | 84.0693 | 108.447 | 124.4673 | 110.2124 | 84.3917 | 60.4999 | 73.7227 | 79.9101 | 89.6889 | 75.4762 | 59.4006 | 51.5839 | 67.6711 | 73.177 | 91.1751 | 96.7077 | 87.815 | 63.1908 | 67.6134 | 70.7938 | 73.9605 | 77.1148 | 80.258 | 83.3912 | 86.3944 | 89.1901 | 92.0158 | 94.869 | 97.7473 | 100.6484 | 103.5703 | 106.5112 | 109.4693 | 112.4432 | 115.4314 | 118.4327 | 121.446 | 124.4703 | 127.5047
SaEC | Paper | 2894.898 | 3113.794 | 3487.25 | 3291.973 | 3550.651 | 3911.547 | 3273.248 | 3336.115 | 3318.079 | 3091.718 | 2160.769 | 2315.336 | 2913.133 | 3279.571 | 2852.143 | 2677.252 | 2060.986 | 2353.288 | 2694.778 | 3070.471 | 2582.803 | 2032.73 | 1765.511 | 2319.747 | 2506.766 | 3123.574 | 3312.996 | 2178.457 | 1631.792 | 1732.5 | 1779.802 | 1818.03 | 1855.393 | 1891.936 | 1927.026 | 1960.945 | 1995.312 | 2030.759 | 2068.426 | 2108.765 | 2152.199 | 2198.027 | 2243.652 | 2295.104 | 2351.815 | 2410.948 | 2469.503 | 2528.353 | 2587.391 | 2646.492
SaEC | Printing | 183.5371 | 209.8628 | 237.3528 | 223.237 | 257.8461 | 280.3983 | 248.9395 | 273.3951 | 239.3784 | 256.5612 | 183.7804 | 280.7297 | 362.9829 | 415.3329 | 361.5112 | 271.038 | 193.2425 | 233.7895 | 266.0172 | 305.5044 | 259.3257 | 207.5476 | 182.4167 | 244.3298 | 263.0708 | 332.4404 | 358.7572 | 141.9529 | 107.3215 | 109.2914 | 109.1576 | 109.0056 | 108.8368 | 108.6523 | 108.4531 | 108.2404 | 108.0149 | 107.7776 | 107.5293 | 107.2706 | 107.0023 | 106.7249 | 106.4391 | 106.1454 | 105.8442 | 105.5361 | 105.2215 | 104.9007 | 104.5742 | 104.2423
SaEC | Chemicals | 1241.896 | 1334.752 | 1408.555 | 1241.377 | 1570.462 | 925.4562 | 759.5459 | 818.4755 | 918.7025 | 795.7929 | 618.2865 | 686.4808 | 923.9896 | 1062.206 | 918.5788 | 745.5645 | 546.4362 | 646.8983 | 736.5637 | 843.497 | 715.0875 | 572.3546 | 501.4287 | 675.3432 | 726.2495 | 920.2913 | 995.6343 | 1120.937 | 1091.052 | 1208.948 | 1278.429 | 1350.568 | 1424.548 | 1497.424 | 1525.791 | 1578.132 | 1641.254 | 1709.861 | 1782.991 | 1860.255 | 1941.813 | 2026.599 | 2111.177 | 2203.357 | 2302.39 | 2404.583 | 2506.032 | 2607.867 | 2709.948 | 2812.104
SaEC | Petroleum Products | 1278.33 | 1315.513 | 1333.192 | 1564.833 | 1914.84 | 1558.776 | 1279.733 | 1250.941 | 1270.714 | 1110.526 | 822.3217 | 908.3757 | 1183.035 | 1344.655 | 1162.855 | 908.015 | 649.5001 | 787.3024 | 897.5264 | 1031.224 | 872.4871 | 692.739 | 620.2206 | 833.3147 | 897.7264 | 1141.137 | 1238.484 | 1631.665 | 1494.291 | 1561.422 | 1587.078 | 1614.089 | 1642.09 | 1669.726 | 1696.621 | 1722.948 | 1749.677 | 1777.186 | 1806.155 | 1836.851 | 1869.522 | 1903.74 | 1937.941 | 1975.735 | 2016.774 | 2059.347 | 2101.648 | 2144.19 | 2186.904 | 2229.706
SaEC | Rubber | 272.5114 | 288.666 | 343.6635 | 390.3717 | 491.7056 | 522.7029 | 493.6411 | 548.8263 | 541.9374 | 536.3505 | 380.4041 | 436.1925 | 561.0257 | 629.1213 | 550.8497 | 406.9464 | 291.0291 | 350.6232 | 399.7522 | 460.7841 | 396.8555 | 315.2685 | 282.1024 | 379.2858 | 400.9571 | 510.7711 | 555.2908 | 524.9688 | 382.1631 | 408.5168 | 416.7607 | 425.8395 | 435.4612 | 444.5098 | 452.685 | 460.1428 | 467.7056 | 475.701 | 484.7085 | 494.9626 | 506.6827 | 519.5242 | 532.1949 | 547.7138 | 565.801 | 585.0419 | 603.9398 | 622.933 | 641.9715 | 660.9928
SaEC | Leather | 2.7596 | 5.7887 | 3.4115 | 3.4643 | 3.7652 | 3.7725 | 3.5381 | 6.7178 | 6.1827 | 6.2258 | 2.8485 | 3.1044 | 3.4763 | 7.2591 | 6.4302 | 3.0741 | 2.4465 | 2.9229 | 3.0892 | 3.7035 | 3.1937 | 2.5319 | 2.276 | 3.0649 | 3.2332 | 4.1216 | 4.4852 | 3.4597 | 2.9572 | 2.9476 | 2.8802 | 2.8122 | 2.7439 | 2.6752 | 2.6062 | 2.5369 | 2.4672 | 2.3973 | 2.3271 | 2.2566 | 2.186 | 2.1151 | 2.044 | 1.9727 | 1.9012 | 1.8296 | 1.7578 | 1.6858 | 1.6137 | 1.5415
SaEC | Stone, Clay, etc. | 656.7845 | 735.1894 | 972.2472 | 918.0285 | 1046.704 | 1165.65 | 1043.704 | 1098.365 | 1103.644 | 1045.97 | 754.8275 | 819.5388 | 1060.209 | 1208.678 | 1057.805 | 791.5248 | 568.7723 | 691.2388 | 772.2473 | 870.2773 | 750.4556 | 594.9568 | 534.7837 | 720.1796 | 759.7086 | 968.4528 | 1053.926 | 928.2411 | 875.5361 | 952.2355 | 992.3519 | 1032.222 | 1073.02 | 1112.952 | 1128.193 | 1156.318 | 1190.245 | 1227.135 | 1266.568 | 1308.379 | 1352.701 | 1398.894 | 1444.854 | 1495.396 | 1550.065 | 1606.594 | 1662.586 | 1718.742 | 1774.98 | 1831.2
SaEC | Aluminum | 14478.52 | 15097.52 | 18528.7 | 18969.75 | 19061.51 | 18990.27 | 19050.41 | 16260.73 | 14500.58 | 15299.35 | 17044.49 | 17893.94 | 17920.75 | 17293.21 | 15459.44 | 1865.753 | 2223.418 | 2821.905 | 2117.877 | 3347.245 | 3643.606 | 5436.396 | 4432 | 4359.608 | 5001.166 | 5281.354 | 5868.399 | 6060.955 | 6060.954 | 6060.954 | 6070.429 | 6061.14 | 6070.311 | 6078.901 | 6061.415 | 6061.521 | 6061.627 | 6061.729 | 6061.823 | 6039.046 | 6039.116 | 6039.177 | 6039.24 | 6039.277 | 6039.292 | 5755.885 | 5764.685 | 5773.485 | 5781.991 | 5790.792
SaEC | Other Primary Metals | 217.7977 | 228.548 | 280.0787 | 284.2783 | 278.2772 | 278.8245 | 279.5372 | 234.6871 | 209.8566 | 223.7215 | 253.9091 | 263.8634 | 260.1727 | 249.7153 | 224.4032 | 26.1174 | 31.7149 | 40.7987 | 30.8581 | 48.0188 | 42.6628 | 35.0576 | 31.9535 | 40.7618 | 43.4633 | 55.0638 | 60.0631 | 108.9119 | 132.7664 | 129.3271 | 121.3547 | 113.7252 | 106.3729 | 99.0671 | 91.7402 | 84.4157 | 77.2508 | 70.3036 | 63.6828 | 57.4284 | 51.5777 | 46.0553 | 40.5968 | 35.8002 | 31.6039 | 27.7199 | 23.8439 | 20.0589 | 16.3505 | 12.7023
SaEC | Fabricated Metals | 427.4496 | 442.9436 | 512.5433 | 588.0974 | 716.1719 | 743.5629 | 603.7789 | 661.9615 | 661.2309 | 656.1149 | 483.0841 | 656.6916 | 850.9684 | 967.1749 | 853.4745 | 643.8596 | 463.9885 | 559.7921 | 629.3771 | 700.6782 | 622.2219 | 512.6891 | 467.7911 | 593.642 | 634.2224 | 803.4605 | 876.8312 | 890.1512 | 727.619 | 725.335 | 704.8103 | 684.7646 | 665.0652 | 645.2509 | 625.1891 | 604.9309 | 584.7955 | 564.9048 | 545.4828 | 526.6162 | 508.3865 | 490.6499 | 472.8847 | 456.2938 | 440.761 | 425.7169 | 410.5593 | 395.4606 | 380.3979 | 365.3437
SaEC | Machines & Computer | 399.4757 | 382.1872 | 437.4035 | 474.8029 | 578.874 | 568.9639 | 498.5059 | 552.7879 | 481.9261 | 530.9025 | 387.2298 | 397.5657 | 507.054 | 569.207 | 491.5071 | 371.8918 | 262.6942 | 310.7489 | 345.4022 | 369.9631 | 328.1214 | 270.0927 | 246.3268 | 316.209 | 335.6633 | 425.1158 | 463.4446 | 427.0689 | 353.9617 | 356.8195 | 352.8602 | 348.9553 | 345.1029 | 341.3007 | 337.5467 | 333.5433 | 329.4298 | 325.4026 | 321.4568 | 317.5874 | 313.7901 | 310.0604 | 306.3941 | 302.7874 | 299.2365 | 295.738 | 292.2886 | 288.8852 | 285.525 | 282.2054
SaEC | Electric Equipment | 281.1953 | 272.1019 | 304.0539 | 284.7128 | 335.4719 | 380.993 | 301.0373 | 339.219 | 315.5682 | 363.8995 | 256.4359 | 307.0193 | 399.1077 | 453.0655 | 398.0857 | 302.7167 | 214.9996 | 259.6157 | 297.4784 | 340.2117 | 301.7595 | 248.1063 | 225.0825 | 288.991 | 305.6942 | 387.9137 | 423.87 | 279.1872 | 245.5674 | 254.2692 | 245.2314 | 237.0629 | 229.4244 | 220.9868 | 211.3992 | 200.857 | 190.3548 | 180.2925 | 171.3715 | 163.8787 | 158.082 | 153.5724 | 148.8034 | 147.401 | 146.82 | 147.2961 | 147.2856 | 147.3254 | 147.3656 | 147.3408
SaEC | Transport Equipment | 2386.643 | 2506.556 | 2925.578 | 3131.291 | 4258.27 | 4687.372 | 4317.489 | 4706.324 | 4099.45 | 3948.721 | 2753.526 | 3357.456 | 4305.056 | 4827.667 | 4310.951 | 3435.347 | 2480.056 | 2941.712 | 3335.195 | 3788.963 | 3363.411 | 2756.537 | 2498.046 | 3212.706 | 3412.24 | 4333.688 | 4739.393 | 3369.734 | 3048.71 | 3147.111 | 3166.575 | 3187.658 | 3209.897 | 3231.333 | 3251.47 | 3270.621 | 3290.29 | 3311.085 | 3334.061 | 3359.646 | 3388.239 | 3419.215 | 3450.245 | 3486.754 | 3528.229 | 3572.112 | 3615.696 | 3659.755 | 3704.185 | 3748.858
SaEC | Other Manufacturing | 284.7827 | 307.4958 | 338.7478 | 378.367 | 449.0551 | 420.0856 | 411.4797 | 444.9268 | 415.8719 | 434.4356 | 305.4815 | 339.1625 | 439.3121 | 506.3894 | 442.1206 | 344.0321 | 246.4361 | 301.4952 | 349.9906 | 401.0362 | 345.7465 | 277.2937 | 247.9492 | 323.9461 | 349.0762 | 440.476 | 474.948 | 434.9557 | 381.4329 | 410.1251 | 423.3893 | 437.2749 | 451.5995 | 465.6866 | 470.4446 | 480.2017 | 492.2458 | 505.4879 | 519.7582 | 534.9877 | 551.2215 | 568.2152 | 585.1768 | 603.9083 | 624.2359 | 645.3065 | 666.2189 | 687.2324 | 708.3143 | 729.4244
SaEC | Data Centers | 0 | 0 | 0 | 0 | 0 | 0 | 0 | 0 | 0 | 0 | 0 | 0 | 0 | 0 | 0 | 0 | 0 | 0 | 0 | 0 | 0 | 0 | 0 | 0 | 0 | 0 | 0 | 1878 | 1971.9 | 2070.5 | 2153.3 | 2239.4 | 2306.6 | 2375.8 | 2423.3 | 2471.8 | 2496.5 | 2521.5 | 2546.7 | 2572.2 | 2572.2 | 2572.2 | 2572.2 | 2572.2 | 2572.2 | 2572.2 | 2572.2 | 2572.2 | 2572.2 | 2572.2
SaEC | Agriculture | 1921.742 | 2085.969 | 2181.048 | 2146.474 | 2258.839 | 2253.758 | 2285.554 | 2107.188 | 2295.78 | 2337.291 | 2354.981 | 2387.164 | 2024.476 | 2178.968 | 2368.898 | 2779.148 | 2733.483 | 2600.404 | 2661.518 | 2347.017 | 2091.274 | 2302.542 | 2388.223 | 2407.283 | 2169.306 | 2209.44 | 2463.225 | 1807.678 | 2242.466 | 2358.842 | 2359.798 | 2354.446 | 2343.169 | 2324.051 | 2336.576 | 2345.344 | 2355.116 | 2367.252 | 2379.115 | 2411.811 | 2423.142 | 2431.52 | 2432.817 | 2441.256 | 2482.537 | 2511.968 | 2545.789 | 2581.335 | 2617.071 | 2676.638
SaEC | Passenger | 13.3353 | 14.5076 | 13.5698 | 15.4748 | 15.6213 | 18.5522 | 19.49 | 18.5522 | 18.8746 | 18.1712 | 17.4678 | 18.2298 | 18.1125 | 19.9883 | 18.4642 | 19.3728 | 18.6987 | 42.0867 | 41.7351 | 1.6706 | 1.1137 | 1.143 | 1.143 | 1.143 | 1.143 | 1.143 | 1.143 | 4.6102 | 50.6673 | 79.4346 | 123.1319 | 180.7729 | 250.2831 | 330.6075 | 417.1142 | 512.3802 | 614.6599 | 722.8876 | 836.2959 | 955.1454 | 1078.847 | 1200.997 | 1320.312 | 1435.283 | 1544.72 | 1630.653 | 1713.736 | 1784.611 | 1854.327 | 1903.087
SaEC | Freight | 0 | 0 | 0 | 0 | 0 | 0 | 0 | 0 | 0 | 0 | 0 | 0 | 0 | 0 | 0 | 0 | 0 | 0 | 0 | 0 | 0 | 0 | 0 | 0 | 0 | 0 | 0 | 0 | 0 | 0 | 0 | 0 | 0 | 0 | 0 | 0 | 0 | 0 | 0 | 0 | 0 | 0 | 0 | 0 | 0 | 0 | 0 | 0 | 0 | 0
SaEC | Air Passenger | 0 | 0 | 0 | 0 | 0 | 0 | 0 | 0 | 0 | 0 | 0 | 0 | 0 | 0 | 0 | 0 | 0 | 0 | 0 | 0 | 0 | 0 | 0 | 0 | 0 | 0 | 0 | 0 | 0 | 0 | 0 | 0 | 0 | 0 | 0 | 0 | 0 | 0 | 0 | 0 | 0 | 0 | 0 | 0 | 0 | 0 | 0 | 0 | 0 | 0
SaEC | Air Freight | 0 | 0 | 0 | 0 | 0 | 0 | 0 | 0 | 0 | 0 | 0 | 0 | 0 | 0 | 0 | 0 | 0 | 0 | 0 | 0 | 0 | 0 | 0 | 0 | 0 | 0 | 0 | 0 | 0 | 0 | 0 | 0 | 0 | 0 | 0 | 0 | 0 | 0 | 0 | 0 | 0 | 0 | 0 | 0 | 0 | 0 | 0 | 0 | 0 | 0
SaEC | Off Road | 0 | 0 | 0 | 0 | 0 | 0 | 0 | 0 | 0 | 0 | 0 | 0 | 0 | 0 | 0 | 0 | 0 | 0 | 0 | 0 | 0 | 0 | 0 | 0 | 0 | 0 | 0 | 0 | 0 | 0 | 0 | 0 | 0 | 0 | 0 | 0 | 0 | 0 | 0 | 0 | 0 | 0 | 0 | 0 | 0 | 0 | 0 | 0 | 0 | 0
SaEC | Miscellaneous | 0 | 0 | 0 | 0 | 0 | 0 | 0 | 0 | 0 | 0 | 0 | 0 | 0 | 0 | 0 | 0 | 0 | 0 | 0 | 0 | 0 | 0 | 0 | 0 | 0 | 0 | 0 | 0 | 0 | 0 | 0 | 0 | 0 | 0 | 0 | 0 | 0 | 0 | 0 | 0 | 0 | 0 | 0 | 0 | 0 | 0 | 0 | 0 | 0 | 0
SaEC | Streetlighting | 1131.418 | 1133.118 | 1138.365 | 1144.138 | 1150.146 | 1179.601 | 1179.807 | 1175.322 | 1166.969 | 1271.014 | 1285.727 | 1273.535 | 1254.015 | 1257.239 | 1323.007 | 1360.932 | 1382.21 | 1400.469 | 1416.911 | 1458.675 | 1458.734 | 1457.562 | 1455.745 | 1458.089 | 1459.408 | 1460.199 | 1462.515 | 1464.508 | 1466.208 | 1467.731 | 1469.021 | 1470.164 | 1471.102 | 1471.981 | 1472.743 | 1473.388 | 1473.945 | 1474.326 | 1474.59 | 1474.795 | 1474.824 | 1474.795 | 1474.648 | 1474.385 | 1473.974 | 1473.828 | 1473.564 | 1473.242 | 1472.919 | 1472.567
SaEC | Electric Power Generation | 0 | 0 | 0 | 0 | 0 | 0 | 0 | 0 | 0 | 0 | 0 | 0 | 0 | 0 | 0 | 0 | 0 | 0 | 0 | 0 | 0 | 0 | 0 | 0 | 0 | 0 | 0 | 0 | 0 | 0 | 0 | 0 | 0 | 0 | 0 | 0 | 0 | 0 | 0 | 0 | 0 | 0 | 0 | 0 | 0 | 0 | 0 | 0 | 0 | 0
SaEC | Solid Waste | 0 | 0 | 0 | 0 | 0 | 0 | 0 | 0 | 0 | 0 | 0 | 0 | 0 | 0 | 0 | 0 | 0 | 0 | 0 | 0 | 0 | 0 | 0 | 0 | 0 | 0 | 0 | 0 | 0 | 0 | 0 | 0 | 0 | 0 | 0 | 0 | 0 | 0 | 0 | 0 | 0 | 0 | 0 | 0 | 0 | 0 | 0 | 0 | 0 | 0
SaEC | Waste Water | 0 | 0 | 0 | 0 | 0 | 0 | 0 | 0 | 0 | 0 | 0 | 0 | 0 | 0 | 0 | 0 | 0 | 0 | 0 | 0 | 0 | 0 | 0 | 0 | 0 | 0 | 0 | 0 | 0 | 0 | 0 | 0 | 0 | 0 | 0 | 0 | 0 | 0 | 0 | 0 | 0 | 0 | 0 | 0 | 0 | 0 | 0 | 0 | 0 | 0
SaEC | Incineration | 0 | 0 | 0 | 0 | 0 | 0 | 0 | 0 | 0 | 0 | 0 | 0 | 0 | 0 | 0 | 0 | 0 | 0 | 0 | 0 | 0 | 0 | 0 | 0 | 0 | 0 | 0 | 0 | 0 | 0 | 0 | 0 | 0 | 0 | 0 | 0 | 0 | 0 | 0 | 0 | 0 | 0 | 0 | 0 | 0 | 0 | 0 | 0 | 0 | 0
SaEC | Land Use | 0 | 0 | 0 | 0 | 0 | 0 | 0 | 0 | 0 | 0 | 0 | 0 | 0 | 0 | 0 | 0 | 0 | 0 | 0 | 0 | 0 | 0 | 0 | 0 | 0 | 0 | 0 | 0 | 0 | 0 | 0 | 0 | 0 | 0 | 0 | 0 | 0 | 0 | 0 | 0 | 0 | 0 | 0 | 0 | 0 | 0 | 0 | 0 | 0 | 0

## Res-NW
go back |  |  | enduses such as cooking or water heating where fuels such as natural gas can substitute for electricity.
enduses such as data centers or printers, water coolers where fuels such as natural gas cannot be substituted for electricity.
1986-2012 are calibration period and actual weather condition (temperature) in form of cooling and heating degree days were used in the calibration process.
2013-2035 assumes normal temperatures.
Figures shown are estimated Load (at the generation or busbar) they incorporate transmission and distribution losses.
Conservation targets are not netted out of the forecast period values.
Northwest Residential Loads (GWh)
Scenario |  | Total | Space Heating | Water Heating Under 55 | Lighting | Refrigeration | Freezer | Clothes Washer | Clothes Dryer | Dishwasher | Cooking | Air Conditioning | Entertainment Center | Other Non-Substitutables | Water Heating Over 55
Actual | 1986 | 56334.76 | 11434.38 | 11315.05 | 10394.53 | 5671.062 | 1620.09 | 610.8128 | 3041.455 | 858.288 | 2039.616 | 1046.918 | 1819.641 | 6335.515 | 147.4006
Actual | 1987 | 55072.45 | 11142.61 | 11073.2 | 10206.57 | 5532.251 | 1607.159 | 585.8777 | 3005.922 | 815.0575 | 2067.204 | 931.4227 | 1900.258 | 6037.41 | 167.5143
Actual | 1988 | 56708.42 | 12025.05 | 11134.27 | 10287.28 | 5541.286 | 1635.636 | 576.5132 | 3051.281 | 835.557 | 2151.055 | 902.8939 | 2032.138 | 6343.504 | 191.9552
Actual | 1989 | 60183.03 | 13200.4 | 11587.42 | 10735.56 | 5746.559 | 1718.61 | 588.5135 | 3211.674 | 893.0025 | 2316.88 | 829.1457 | 2247.32 | 6884.292 | 223.6409
Actual | 1990 | 57866.27 | 12627.98 | 11074.25 | 10313.81 | 5477.819 | 1663.954 | 553.2609 | 2686.098 | 871.0532 | 2293.58 | 1232.224 | 2277.692 | 6558.31 | 236.2447
Actual | 1991 | 61307.86 | 13251.27 | 11654.15 | 10902.94 | 5737.097 | 1769.685 | 569.7675 | 2876.482 | 931.5663 | 2493.811 | 1176.832 | 2535.97 | 7136.49 | 271.7931
Actual | 1992 | 58714.97 | 12059.11 | 11284.51 | 10618.37 | 5530.066 | 1734.039 | 540.0194 | 2842.31 | 928.4972 | 2492.471 | 1205.002 | 2664.519 | 6529.779 | 286.2836
Actual | 1993 | 63938.05 | 13138.25 | 12125.8 | 11577.11 | 5984.083 | 1884.884 | 577.1531 | 3174.172 | 1035.094 | 2806.394 | 627.3945 | 3039.975 | 7636.443 | 331.3058
Actual | 1994 | 62352.55 | 12124.25 | 11730.38 | 11333.47 | 5814.951 | 1837.65 | 554.0649 | 3185.584 | 1035.65 | 2747.852 | 1391.835 | 3113.072 | 7141.87 | 341.9158
Actual | 1995 | 62853.14 | 11988.08 | 11853.72 | 11553.79 | 5887.258 | 1864.136 | 553.405 | 3331.094 | 1076.212 | 2804.317 | 1030.329 | 3315.397 | 7227.954 | 367.4535
Actual | 1996 | 66402.77 | 13791.29 | 12004.32 | 11836.55 | 5984.107 | 1900.91 | 555.079 | 3495.546 | 1124.115 | 2874.567 | 1178.692 | 3529.865 | 7733.976 | 393.7609
Actual | 1997 | 64863.08 | 12823.21 | 11761.9 | 11704.48 | 5870.834 | 1868.611 | 536.4739 | 3541.69 | 1129.483 | 2844.424 | 1253.287 | 3609.792 | 7512.162 | 406.7378
Actual | 1998 | 64406.79 | 12544.05 | 11484.25 | 11562.09 | 5746.623 | 1835.663 | 517.5034 | 3580.334 | 1134.003 | 2809.539 | 1604.766 | 3867.756 | 7303.134 | 417.0674
Actual | 1999 | 66124.37 | 13562.06 | 11584.09 | 11778.03 | 5799.488 | 1859.087 | 514.3484 | 3734.086 | 1172.293 | 2861.538 | 936.2947 | 4246.842 | 7634.668 | 441.5339
Actual | 2000 | 66725.71 | 13953.77 | 11410.65 | 11729.1 | 5716.916 | 1842.021 | 499.3329 | 3803.923 | 1183.674 | 2847.16 | 1037.604 | 4632.999 | 7614.183 | 454.3769
Actual | 2001 | 65442.68 | 13977.93 | 10982.6 | 11402.15 | 5501.107 | 1779.837 | 472.5637 | 3782.875 | 1164.242 | 2770.23 | 1159.018 | 4931.782 | 7062.638 | 455.7141
Actual | 2002 | 69230.21 | 14846.58 | 11383.93 | 11956.15 | 5702.303 | 1855.041 | 481.7835 | 4054.766 | 1234.351 | 2958.634 | 1272.021 | 5570.021 | 7422.514 | 492.1142
Actual | 2003 | 68786.82 | 13699.95 | 11214.43 | 11933.11 | 5620.076 | 1840.989 | 467.1429 | 4135.001 | 1244.92 | 3004.906 | 1701.239 | 6095.777 | 7325.565 | 503.7138
Actual | 2004 | 69606.09 | 14113.63 | 11060.88 | 11936.21 | 5546.947 | 1830.206 | 453.1972 | 4223.778 | 1256.46 | 3057.576 | 1479.076 | 6775.344 | 7357.875 | 514.9124
Actual | 2005 | 71142.56 | 14801.5 | 10979.69 | 12046.35 | 5518.175 | 1835.762 | 442.9093 | 4347.789 | 1276.345 | 3120.587 | 1071.689 | 7692.844 | 7481.043 | 527.8745
Actual | 2006 | 71794.57 | 14339.97 | 10800.47 | 11983.44 | 5422.623 | 1813.724 | 426.8368 | 4421.968 | 1279.344 | 3108.231 | 1513.392 | 8495.498 | 7651.378 | 537.6984
Actual | 2007 | 72322.63 | 13122.38 | 11105.8 | 12421.72 | 5551.654 | 1868.189 | 428.3561 | 4031.532 | 1336.866 | 3227.679 | 1274.686 | 9285.675 | 8095.74 | 572.3626
Actual | 2008 | 77830.16 | 14827.03 | 11675.57 | 13157.93 | 5809.475 | 1967.504 | 438.8278 | 4365.902 | 1424.893 | 3425.297 | 1019.074 | 10302.82 | 8798.301 | 617.5289
Actual | 2009 | 76956.94 | 14197.22 | 11442.59 | 12774.67 | 5569.046 | 1900.244 | 411.9409 | 4335.064 | 1391.696 | 3339.542 | 1407.186 | 10942.53 | 8619.063 | 626.1389
Actual | 2010 | 73719.52 | 13311.95 | 11094.07 | 12268.84 | 5278.466 | 1813.58 | 381.8655 | 4256.808 | 1353.662 | 3179.134 | 838.182 | 11408.26 | 7907.321 | 627.3784
Actual | 2011 | 76426.48 | 14832.71 | 11165.99 | 12292.99 | 5210.721 | 1808.246 | 368.2607 | 4350.335 | 1364.374 | 3147.444 | 956.8654 | 12063.48 | 8221.753 | 643.3007
Actual | 2012 | 72822.94 | 13267.37 | 10880.22 | 11537.03 | 4964.341 | 1740.23 | 342.5656 | 4299.581 | 1443.585 | 3074.837 | 930.3005 | 11947.22 | 7746.093 | 649.5613
Medium | 2013 | 72141.81 | 13450.34 | 10955.85 | 11120.64 | 4901.649 | 1728.059 | 339.0301 | 4439.446 | 1429.253 | 3083.358 | 1049.268 | 11256.75 | 7735.975 | 652.2042
Medium | 2014 | 73660.71 | 13841.71 | 11401.64 | 11143.7 | 5004.158 | 1774.565 | 347.0937 | 4704.654 | 1467.88 | 3194.797 | 1197.957 | 10915.48 | 7989.685 | 677.3918
Medium | 2015 | 73119.84 | 14150.13 | 11605.26 | 11132.98 | 5074.286 | 1809.564 | 353.0554 | 3937.696 | 1501.762 | 3286.942 | 906.3022 | 10481.03 | 8201.549 | 679.2781
Medium | 2016 | 72799.4 | 14204.71 | 11718.09 | 10956.02 | 5055.544 | 1812.809 | 352.9798 | 4042.686 | 1513.488 | 3319.33 | 904.7578 | 9979.339 | 8271.226 | 668.4136
Medium | 2017 | 72588.65 | 14253.34 | 11826.01 | 10795.92 | 5038.577 | 1816.357 | 353.1113 | 4145.282 | 1529.042 | 3348.691 | 903.551 | 9580.677 | 8340.304 | 657.7848
Medium | 2018 | 72506.03 | 14300.54 | 11933.8 | 10677.71 | 5024.354 | 1820.086 | 353.4365 | 4246.239 | 1547.994 | 3376.762 | 902.6118 | 9263.797 | 8411.363 | 647.345
Medium | 2019 | 72307.72 | 14143.74 | 12042.35 | 10598.48 | 5013.083 | 1824.477 | 354.0251 | 4346.632 | 1570.45 | 3378.607 | 901.9537 | 9012.17 | 8484.643 | 637.1124
Medium | 2020 | 72180.56 | 13990.28 | 12144.89 | 10546.91 | 5002.58 | 1828.997 | 354.7223 | 4444.59 | 1595.421 | 3380.204 | 901.4806 | 8808.4 | 8555.031 | 627.0654
Medium | 2021 | 72200.77 | 13840.12 | 12245.64 | 10594.74 | 4994.162 | 1834.259 | 355.6399 | 4541.993 | 1623.247 | 3382.54 | 901.4297 | 8644.469 | 8625.332 | 617.1977
Medium | 2022 | 72263.72 | 13696.19 | 12344.11 | 10647.76 | 4987.374 | 1839.797 | 356.6726 | 4638.057 | 1653.358 | 3385.49 | 901.7042 | 8510.285 | 8695.451 | 607.4614
Medium | 2023 | 72377.97 | 13558.11 | 12443.8 | 10708.32 | 4983.325 | 1846.161 | 357.9491 | 4734.616 | 1686.175 | 3389.907 | 902.4503 | 8401.931 | 8767.347 | 597.8855
Medium | 2024 | 72531.54 | 13426.67 | 12543.38 | 10773.69 | 4981.603 | 1853.184 | 359.383 | 4831.157 | 1721.27 | 3395.497 | 903.6425 | 8313.067 | 8840.545 | 588.4437
Medium | 2025 | 72744.41 | 13305.42 | 12648.85 | 10846.56 | 4983.594 | 1861.502 | 361.0947 | 4929.732 | 1759.113 | 3403.501 | 905.5925 | 8242.27 | 8917.993 | 579.1931
Medium | 2026 | 73005.16 | 13193.29 | 12757.76 | 10925.71 | 4988.806 | 1870.857 | 363.0529 | 5029.849 | 1799.64 | 3413.41 | 908.1306 | 8185.522 | 8999.016 | 570.1025
Medium | 2027 | 73296.05 | 13088.53 | 12868.33 | 11006.96 | 4996.36 | 1880.715 | 365.1325 | 5130.51 | 1842.08 | 3424.836 | 911.0624 | 8138.42 | 9081.995 | 561.1196
Medium | 2028 | 73597.32 | 12986.49 | 12976.23 | 11089.31 | 5004.964 | 1891.103 | 367.3409 | 5231.077 | 1886.464 | 3436.401 | 914.204 | 8097.748 | 9163.72 | 552.263
Medium | 2029 | 73910.75 | 12888.25 | 13083.15 | 11171.91 | 5014.8 | 1902.034 | 369.6489 | 5331.847 | 1932.58 | 3448.436 | 917.639 | 8062.056 | 9244.887 | 543.5114
Medium | 2030 | 74253.16 | 12798.13 | 13192.16 | 11257.12 | 5026.912 | 1913.763 | 372.1137 | 5433.881 | 1980.812 | 3461.833 | 921.5074 | 8031.964 | 9328.045 | 534.9216
Medium | 2031 | 74633.8 | 12713.16 | 13302.31 | 11344.23 | 5040.912 | 1926.169 | 374.7445 | 5537.154 | 2031.171 | 3476.25 | 925.691 | 8023.157 | 9412.394 | 526.4579
Medium | 2032 | 75020.39 | 12630.46 | 13407.92 | 11428.3 | 5054.989 | 1938.642 | 377.3601 | 5639.522 | 2082.633 | 3490.297 | 929.9246 | 8028.129 | 9494.147 | 518.076
Medium | 2033 | 75426.41 | 12550.96 | 13512.7 | 11512.39 | 5070.149 | 1951.753 | 380.084 | 5742.673 | 2135.878 | 3504.704 | 934.4101 | 8045.471 | 9575.41 | 509.8141
Medium | 2034 | 75866.39 | 12477.53 | 13619.12 | 11599.59 | 5087.525 | 1965.783 | 382.9916 | 5847.807 | 2191.466 | 3520.27 | 939.2581 | 8074.511 | 9658.834 | 501.7102
Medium | 2035 | 76317.37 | 12407.81 | 13724.13 | 11685.45 | 5105.692 | 1980.246 | 385.9436 | 5953.402 | 2248.508 | 3536.081 | 944.3195 | 8110.517 | 9741.571 | 493.7089
Northwest Residential Loads (GWh)
Scenario |  | Total | Space Heating | Water Heating Under 55 | Lighting | Refrigeration | Freezer | Clothes Washer | Clothes Dryer | Dishwasher | Cooking | Air Conditioning | Entertainment Center | Other Non-Substitutables | Water Heating Over 55
Low | 2013 | 72141.86 | 13450.36 | 10955.87 | 11120.64 | 4901.649 | 1728.059 | 339.0301 | 4439.446 | 1429.253 | 3083.361 | 1049.267 | 11256.75 | 7735.975 | 652.2058
Low | 2014 | 73646.74 | 13834.17 | 11396.28 | 11143.7 | 5004.158 | 1774.565 | 347.0937 | 4704.544 | 1467.88 | 3194.139 | 1198.123 | 10915.48 | 7989.685 | 676.9229
Low | 2015 | 72925.07 | 14099.63 | 11565.33 | 11109.48 | 5064.347 | 1806.112 | 352.4034 | 3927.421 | 1498.858 | 3276.933 | 904.7206 | 10461.53 | 8179.845 | 678.4648
Low | 2016 | 72382.3 | 14103.28 | 11636.3 | 10902.62 | 5033.312 | 1804.834 | 351.5099 | 4019.295 | 1506.829 | 3298.206 | 900.9641 | 9935.358 | 8222.592 | 667.1916
Low | 2017 | 71921.57 | 14095.89 | 11697.79 | 10708.43 | 5002.471 | 1802.967 | 350.7004 | 4106.527 | 1517.917 | 3315.477 | 897.1361 | 9508.89 | 8261.29 | 656.0891
Low | 2018 | 71578.59 | 14085.27 | 11757 | 10554.64 | 4973.815 | 1800.979 | 350.0597 | 4191.149 | 1532.144 | 3331.138 | 893.4633 | 9163.33 | 8300.463 | 645.1478
Low | 2019 | 71136.14 | 13887.68 | 11816.72 | 10439.21 | 4948.181 | 1799.445 | 349.6779 | 4274.696 | 1549.692 | 3321.472 | 889.983 | 8883.205 | 8341.795 | 634.3829
Low | 2020 | 70772.89 | 13694.16 | 11872.33 | 10352.37 | 4924.024 | 1798.066 | 349.4494 | 4356.019 | 1569.811 | 3312.13 | 886.7607 | 8652.359 | 8381.629 | 623.7824
Low | 2021 | 70550.79 | 13503.49 | 11925.38 | 10362.32 | 4901.8 | 1797.11 | 349.4162 | 4436.016 | 1592.505 | 3303.449 | 883.8741 | 8461.115 | 8420.984 | 613.3228
Low | 2022 | 70369.41 | 13317.97 | 11975.98 | 10377.23 | 4881.256 | 1796.224 | 349.4996 | 4514.234 | 1617.305 | 3295.467 | 881.2434 | 8299.969 | 8460.061 | 602.9665
Low | 2023 | 70236 | 13137.52 | 12027.13 | 10399.12 | 4863.41 | 1795.968 | 349.8109 | 4592.352 | 1644.559 | 3288.917 | 879.061 | 8164.742 | 8500.671 | 592.7365
Low | 2024 | 70136.51 | 12962.56 | 12077.46 | 10424.87 | 4847.679 | 1796.029 | 350.2585 | 4669.688 | 1673.787 | 3283.47 | 877.2085 | 8048.851 | 8542.044 | 582.6052
Low | 2025 | 70081.34 | 12794.63 | 12130.62 | 10456 | 4834.95 | 1796.859 | 350.9222 | 4747.663 | 1705.259 | 3279.885 | 875.9084 | 7949.999 | 8586.049 | 572.597
Low | 2026 | 70066.59 | 12633.12 | 12185.56 | 10492.7 | 4825.251 | 1798.535 | 351.8147 | 4826.501 | 1739.09 | 3277.986 | 875.1642 | 7865.246 | 8632.919 | 562.6984
Low | 2027 | 70073.76 | 12476.25 | 12240.26 | 10530.92 | 4817.569 | 1800.51 | 352.8189 | 4905.12 | 1774.566 | 3277.27 | 874.7433 | 7790.081 | 8680.793 | 552.8699
Low | 2028 | 70080.82 | 12319.93 | 12290.15 | 10568.65 | 4810.462 | 1802.661 | 353.9021 | 4982.563 | 1811.474 | 3276.328 | 874.438 | 7720.861 | 8726.282 | 543.1132
Low | 2029 | 70088.89 | 12165.26 | 12336.72 | 10605.05 | 4804.052 | 1804.897 | 355.0344 | 5058.983 | 1849.608 | 3275.484 | 874.2632 | 7656.076 | 8770.047 | 533.4131
Low | 2030 | 70119.26 | 12016.17 | 12383.98 | 10643.5 | 4799.731 | 1807.734 | 356.3102 | 5135.99 | 1889.508 | 3275.822 | 874.4881 | 7597.019 | 8815.188 | 523.8198
Low | 2031 | 70181.22 | 11870.28 | 12430.92 | 10683.45 | 4797.189 | 1811.123 | 357.7324 | 5213.591 | 1931.156 | 3277.023 | 875.0493 | 7558.318 | 8861.085 | 514.3093
Low | 2032 | 70259.73 | 11727 | 12475.36 | 10722.71 | 4795.665 | 1814.803 | 359.2147 | 5290.942 | 1974.077 | 3278.539 | 875.8466 | 7534.422 | 8906.283 | 504.8669
Low | 2033 | 70340.26 | 11584.33 | 12515.78 | 10759.38 | 4794.323 | 1818.479 | 360.7167 | 5367.356 | 2018.003 | 3279.815 | 876.6867 | 7520.771 | 8949.131 | 495.4825
Low | 2034 | 70438.58 | 11444.55 | 12554.94 | 10796.84 | 4794.422 | 1822.614 | 362.3294 | 5444.299 | 2063.515 | 3281.687 | 877.801 | 7516.994 | 8992.405 | 486.1841
Low | 2035 | 70540.44 | 11306.59 | 12591.26 | 10832.35 | 4795.048 | 1826.859 | 363.9647 | 5520.84 | 2110.056 | 3283.632 | 879.0619 | 7519.427 | 9034.392 | 476.9501
Northwest Residential Loads (GWh)
Scenario |  | Total | Space Heating | Water Heating Under 55 | Lighting | Refrigeration | Freezer | Clothes Washer | Clothes Dryer | Dishwasher | Cooking | Air Conditioning | Entertainment Center | Other Non-Substitutables | Water Heating Over 55
High | 2013 | 72143.14 | 13451 | 10956.4 | 11120.64 | 4901.649 | 1728.059 | 339.0301 | 4439.458 | 1429.253 | 3083.428 | 1049.253 | 11256.75 | 7735.975 | 652.2523
High | 2014 | 73666.98 | 13844.92 | 11404.17 | 11143.7 | 5004.158 | 1774.565 | 347.0937 | 4704.709 | 1467.88 | 3195.115 | 1197.891 | 10915.48 | 7989.685 | 677.6176
High | 2015 | 73245.34 | 14178.6 | 11631.88 | 11149.16 | 5080.166 | 1812.106 | 353.3422 | 3945.159 | 1502.99 | 3292.413 | 907.2042 | 10495.26 | 8217.264 | 679.7927
High | 2016 | 73104.66 | 14267.01 | 11779.64 | 10999.73 | 5070.178 | 1819.655 | 353.6725 | 4062.293 | 1516.542 | 3331.555 | 907.1851 | 10016.32 | 8311.537 | 669.3445
High | 2017 | 73108.72 | 14353.45 | 11928.46 | 10873.43 | 5063.636 | 1828.649 | 354.2335 | 4180.25 | 1534.172 | 3368.182 | 907.8278 | 9645.78 | 8411.442 | 659.2028
High | 2018 | 73255.48 | 14436.94 | 12079.38 | 10793.28 | 5060.373 | 1838.698 | 354.959 | 4298.759 | 1555.184 | 3402.867 | 908.9219 | 9360.134 | 8516.7 | 649.2898
High | 2019 | 73278.7 | 14303.62 | 12229.82 | 10753.57 | 5059.389 | 1849.872 | 355.8543 | 4417.689 | 1579.384 | 3414.467 | 910.3452 | 9140.336 | 8624.737 | 639.612
High | 2020 | 73416.6 | 14179.27 | 12381.78 | 10748.47 | 5061.73 | 1862.156 | 356.9099 | 4537.735 | 1606.557 | 3427.792 | 912.3542 | 8973.77 | 8737.921 | 630.1522
High | 2021 | 73698.27 | 14055.63 | 12530.81 | 10839.92 | 5065.912 | 1875.754 | 358.1286 | 4658.533 | 1636.489 | 3441.338 | 914.8419 | 8847.964 | 8852.033 | 620.9109
High | 2022 | 74014.04 | 13936.21 | 12674.86 | 10935.95 | 5070.88 | 1889.646 | 359.3258 | 4778.138 | 1668.246 | 3454.557 | 917.5186 | 8750.901 | 8966.005 | 611.7989
High | 2023 | 74385.73 | 13821.81 | 12819.92 | 11041.32 | 5078.646 | 1904.726 | 360.7105 | 4899.503 | 1702.616 | 3468.952 | 920.6068 | 8680.497 | 9083.557 | 602.8708
High | 2024 | 74790.76 | 13712.42 | 12962.49 | 11151.42 | 5088.17 | 1920.582 | 362.1419 | 5021.236 | 1738.914 | 3483.625 | 923.9895 | 8628.945 | 9202.746 | 594.0886
High | 2025 | 75263.98 | 13611.96 | 13111.2 | 11271.64 | 5101.98 | 1938.332 | 363.8273 | 5146.835 | 1778.015 | 3500.454 | 928.2442 | 8596.963 | 9329.025 | 585.499
High | 2026 | 75798.45 | 13520.58 | 13263.66 | 11402.18 | 5119.771 | 1957.956 | 365.7767 | 5276.109 | 1820.153 | 3518.942 | 933.2631 | 8581.03 | 9461.896 | 577.126
High | 2027 | 76366.91 | 13436.47 | 13417.63 | 11535.73 | 5140.167 | 1978.324 | 367.7838 | 5406.857 | 1864.064 | 3538.441 | 938.7023 | 8575.086 | 9598.789 | 568.8649
High | 2028 | 76941.43 | 13353.86 | 13566.98 | 11671.1 | 5161.515 | 1999.418 | 369.8643 | 5535.898 | 1909.846 | 3557.314 | 944.2708 | 8575.365 | 9735.319 | 560.6786
High | 2029 | 77507.92 | 13272.19 | 13711.69 | 11804.21 | 5183.11 | 2020.759 | 371.907 | 5660.991 | 1956.763 | 3575.219 | 949.8731 | 8578.5 | 9870.242 | 552.463
High | 2030 | 78097.99 | 13196.66 | 13855.97 | 11941.04 | 5207.096 | 2043.219 | 374.059 | 5784.767 | 2005.746 | 3593.305 | 955.9463 | 8587.391 | 10008.49 | 544.3138
High | 2031 | 78736.66 | 13126.66 | 14002.08 | 12083.15 | 5233.964 | 2067.037 | 376.4079 | 5908.626 | 2057.238 | 3610.846 | 962.5066 | 8620.825 | 10151.07 | 536.2574
High | 2032 | 79374.74 | 13058.17 | 14141.68 | 12222.08 | 5260.891 | 2091.042 | 378.6767 | 6029.098 | 2109.648 | 3625.57 | 969.1301 | 8668.797 | 10291.74 | 528.2239
High | 2033 | 80016.03 | 12990.78 | 14277.48 | 12358.76 | 5288.244 | 2115.354 | 380.937 | 6147.296 | 2163.312 | 3637.904 | 975.7866 | 8728.546 | 10431.39 | 520.2317
High | 2034 | 80700.29 | 12929.3 | 14414.48 | 12502.11 | 5318.873 | 2141.271 | 383.407 | 6266.764 | 2219.729 | 3649.642 | 982.9771 | 8802.913 | 10576.41 | 512.4117
High | 2035 | 81396.1 | 12870.66 | 14549.43 | 12645.14 | 5350.805 | 2168.035 | 385.9006 | 6385.524 | 2277.617 | 3659.687 | 990.4933 | 8885.66 | 10722.46 | 504.683

## Com-NW
|  | Other Substitutables | enduses such as cooking or water heating where fuels such as natural gas can substitute for electricity.
|  | Other Non-Substitutables | enduses such as data centers or printers, water coolers where fuels such as natural gas cannot be substituted for electricity.
1986-2012 are calibration period and actual weather condition (temperature) in form of cooling and heating degree days were used in the calibration process.
2013-2035 assumes normal temperatures.
Figures shown are estimated Load (at the generation or busbar) they incorporate transmission and distribution losses.
Northwest Commercial Loads (GWh)
Scenario |  | Total | Space Heating | Water Heating | Other Substitutables | Refrigeration | Lighting | Air Conditioning | Other Non-Substitutables
| 1986 | 39357.42 | 2833.296 | 902.9147 | 692.4062 | 5161.246 | 9591.777 | 10834.32 | 9341.464
| 1987 | 40269 | 2743.199 | 916.5397 | 742.6993 | 5995.269 | 9818.747 | 10510.56 | 9541.987
| 1988 | 41837.69 | 3070.681 | 966.7124 | 782.8921 | 6341.433 | 10378.72 | 10210.65 | 10086.6
| 1989 | 42509.86 | 3305.51 | 993.0861 | 805.8384 | 6518.115 | 10656.71 | 9885.282 | 10345.32
| 1990 | 46146.35 | 3187.683 | 979.8271 | 792.041 | 6410.881 | 10495.8 | 14099.63 | 10180.5
| 1991 | 44110.76 | 3162.721 | 977.0045 | 786.1087 | 6369.405 | 10468.68 | 12169.37 | 10177.47
| 1992 | 45459.75 | 2875.735 | 994.7474 | 799.0308 | 6488.463 | 10660.55 | 13287.79 | 10353.43
| 1993 | 45944.58 | 3775.009 | 1101.557 | 886.0046 | 7202.878 | 11827.56 | 9644.587 | 11506.98
| 1994 | 47881.47 | 3208.674 | 1027.585 | 831.9614 | 6772.894 | 11051.79 | 14265.88 | 10722.69
| 1995 | 48078.25 | 3266.909 | 1088.029 | 878.0987 | 7170.805 | 11729.88 | 12560.82 | 11383.72
| 1996 | 50911.17 | 3785.756 | 1125.256 | 902.7676 | 7398.441 | 12140.86 | 13750.55 | 11807.54
| 1997 | 50386.15 | 3451.965 | 1101.891 | 879.4976 | 7208.108 | 11857.83 | 14323.87 | 11562.98
| 1998 | 50972.97 | 3227.668 | 1054.426 | 837.9583 | 6885.579 | 11352.26 | 16516.71 | 11098.38
| 1999 | 52464.98 | 3967.972 | 1216.776 | 962.0546 | 7929.548 | 13124.38 | 12386.9 | 12877.35
| 2000 | 55294.13 | 4244.048 | 1273.165 | 998.5217 | 8267.432 | 13736.07 | 13262.99 | 13511.91
| 2001 | 54199.5 | 4063.559 | 1230.108 | 957.002 | 7957.139 | 13290.71 | 13601.28 | 13099.71
| 2002 | 57170.36 | 4200.319 | 1267.784 | 988.2772 | 8209.471 | 13701.19 | 15304 | 13499.32
| 2003 | 55164.09 | 3499.162 | 1148.276 | 889.5793 | 7377.645 | 11869.34 | 18108.6 | 12271.48
| 2004 | 55098.35 | 3718.121 | 1196.75 | 925.8965 | 7676.316 | 12381.86 | 16382.45 | 12816.96
| 2005 | 56050.56 | 4095.486 | 1265.949 | 983.2302 | 8095.668 | 13090.51 | 15011.75 | 13507.96
| 2006 | 55960.29 | 4084.005 | 1211.626 | 1014.866 | 7690.284 | 13322.47 | 15226.69 | 13410.35
| 2007 | 56598.11 | 4092.163 | 1251.039 | 969.3053 | 8014.393 | 13255.88 | 15272.45 | 13742.88
| 2008 | 59441.44 | 4355.492 | 1375.805 | 957.1285 | 8889.884 | 13581.45 | 15647.97 | 14633.71
| 2009 | 58338.93 | 4252.678 | 1262.52 | 1064.601 | 8126.451 | 13943.58 | 15751.18 | 13937.92
| 2010 | 55898.84 | 4063.268 | 1340.503 | 901.4274 | 8516.36 | 12766.38 | 14717.75 | 13593.15
| 2011 | 57218.32 | 4172.007 | 1327.195 | 914.8976 | 8616.749 | 13037.08 | 15056.21 | 14094.19
| 2012 | 55861.4 | 4061.105 | 1255.271 | 954.6063 | 8043.34 | 12989.77 | 14991.24 | 13566.07
Base case | 2013 | 55893.63 | 4092.862 | 1270.626 | 957.7292 | 7826.162 | 13166.95 | 14865.12 | 13714.17
Base case | 2014 | 58096.34 | 4248.791 | 1334.807 | 993.6826 | 7885.201 | 13810.51 | 15439.54 | 14383.8
Base case | 2015 | 59644.87 | 4352.96 | 1368.893 | 1015.35 | 7849.403 | 14267.08 | 15873.51 | 14917.67
Base case | 2016 | 60208.32 | 4383.588 | 1380.492 | 1018.952 | 7698.561 | 14475.95 | 16077.81 | 15172.97
Base case | 2017 | 60525.01 | 4402.609 | 1389.607 | 1008.699 | 7415.541 | 14644.98 | 16278.9 | 15384.68
Base case | 2018 | 60796.11 | 4416.49 | 1398.524 | 995.6219 | 7139.031 | 14776.31 | 16491.32 | 15578.81
Base case | 2019 | 61118.07 | 4431.542 | 1408.866 | 984.5576 | 6891.148 | 14898.54 | 16726.69 | 15776.72
Base case | 2020 | 61413.63 | 4452.444 | 1415.104 | 976.5461 | 6666.048 | 14994.25 | 16964.44 | 15944.8
Base case | 2021 | 61702.63 | 4468.374 | 1419.928 | 969.8218 | 6464.074 | 15077.23 | 17204.03 | 16099.17
Base case | 2022 | 62088.84 | 4489.78 | 1427.394 | 964.3524 | 6283.03 | 15174.04 | 17479.24 | 16271.01
Base case | 2023 | 62505.44 | 4509.886 | 1434.736 | 960.0656 | 6122.06 | 15268.79 | 17769.82 | 16440.08
Base case | 2024 | 63003.76 | 4532.368 | 1442.97 | 957.1609 | 5983.115 | 15375 | 18089.91 | 16623.23
Base case | 2025 | 63583.58 | 4558.314 | 1452.908 | 955.4009 | 5862.846 | 15493.61 | 18438.89 | 16821.61
Base case | 2026 | 64246.9 | 4587.424 | 1464.169 | 954.7028 | 5760.111 | 15623.54 | 18818.82 | 17038.13
Base case | 2027 | 65047.29 | 4623.236 | 1478.114 | 955.8799 | 5678.711 | 15781.41 | 19247.05 | 17282.89
Base case | 2028 | 65959.18 | 4664.396 | 1494.209 | 958.0726 | 5613.569 | 15958.31 | 19718.03 | 17552.6
Base case | 2029 | 66854.45 | 4702.033 | 1509.434 | 960.3845 | 5556.937 | 16124.73 | 20192.09 | 17808.84
Base case | 2030 | 67822.16 | 4743.605 | 1525.963 | 963.2399 | 5511.115 | 16299.86 | 20697.33 | 18081.05
Base case | 2031 | 68778.78 | 4782.015 | 1541.99 | 966.34 | 5472.278 | 16470.37 | 21206.87 | 18338.92
Base case | 2032 | 69736.41 | 4819.136 | 1557.757 | 969.174 | 5438.126 | 16631.2 | 21727.67 | 18593.35
Base case | 2033 | 70681.74 | 4852.647 | 1572.602 | 972.1967 | 5410.225 | 16785.91 | 22255.02 | 18833.14
Base case | 2034 | 71629.35 | 4884.441 | 1587.21 | 975.2014 | 5387.16 | 16936.71 | 22792.3 | 19066.32
Base case | 2035 | 72609.37 | 4916.91 | 1602.515 | 978.5671 | 5370.422 | 17090.39 | 23350.04 | 19300.52
Northwest Commercial Loads (GWh)
Scenario |  | Total | Space Heating | Water Heating | Other Substitutables | Refrigeration | Lighting | Air Conditioning | Other Non-Substitutables
Low Case | 2013 | 55893.59 | 4092.862 | 1270.626 | 957.7292 | 7826.162 | 13166.95 | 14865.08 | 13714.17
Low Case | 2014 | 58109.69 | 4248.791 | 1334.807 | 993.6826 | 7885.201 | 13810.51 | 15452.9 | 14383.8
Low Case | 2015 | 58855.93 | 4291.607 | 1351.144 | 1004.456 | 7773.822 | 14051.07 | 15712.36 | 14671.47
Low Case | 2016 | 59323.27 | 4312.897 | 1361.317 | 1008.865 | 7619.278 | 14238.92 | 15902.41 | 14879.58
Low Case | 2017 | 59579.47 | 4327.418 | 1369.134 | 998.1749 | 7332.311 | 14390.44 | 16095.11 | 15066.88
Low Case | 2018 | 59753.57 | 4334.749 | 1375.276 | 983.2132 | 7047.406 | 14492.77 | 16289.04 | 15231.12
Low Case | 2019 | 60025.12 | 4346.679 | 1383.898 | 971.1684 | 6795.386 | 14598.35 | 16518.79 | 15410.86
Low Case | 2020 | 60309.48 | 4366.872 | 1389.263 | 962.9361 | 6570.279 | 14687.71 | 16761.99 | 15570.42
Low Case | 2021 | 60545.01 | 4379.238 | 1392.256 | 955.2072 | 6364.621 | 14753.18 | 16997.17 | 15703.34
Low Case | 2022 | 60863.28 | 4396.092 | 1397.814 | 948.6558 | 6178.569 | 14829.11 | 17266.44 | 15846.59
Low Case | 2023 | 61281.17 | 4416.088 | 1404.665 | 944.7386 | 6019.759 | 14921.35 | 17570.31 | 16004.26
Low Case | 2024 | 61806.96 | 4440.529 | 1413.047 | 942.5383 | 5884.348 | 15030.32 | 17913.93 | 16182.25
Low Case | 2025 | 62368.01 | 4464.781 | 1421.731 | 940.6679 | 5764.214 | 15137.91 | 18277.23 | 16361.47
Low Case | 2026 | 62987.12 | 4490.572 | 1431.24 | 939.4437 | 5658.679 | 15249.55 | 18667.3 | 16550.33
Low Case | 2027 | 63679.35 | 4519.311 | 1441.961 | 938.2924 | 5566.165 | 15370.67 | 19091.37 | 16751.59
Low Case | 2028 | 64342.05 | 4544.175 | 1451.574 | 935.8254 | 5478.219 | 15474 | 19519.12 | 16939.14
Low Case | 2029 | 65000.84 | 4566.495 | 1460.376 | 933.3716 | 5399.245 | 15570.29 | 19953.32 | 17117.74
Low Case | 2030 | 65693.14 | 4589.906 | 1469.455 | 931.3047 | 5329.994 | 15665.39 | 20407.73 | 17299.36
Low Case | 2031 | 66347.35 | 4608.653 | 1477.442 | 928.8345 | 5264.546 | 15749.05 | 20858.97 | 17459.86
Low Case | 2032 | 67222.6 | 4640.317 | 1489.896 | 929.8191 | 5222.175 | 15877.22 | 21388.66 | 17674.52
Low Case | 2033 | 68110.23 | 4669.866 | 1501.886 | 931.242 | 5187.431 | 16004.28 | 21935.27 | 17880.26
Low Case | 2034 | 68974.99 | 4696.068 | 1513.519 | 932.4958 | 5154.898 | 16121.37 | 22487.14 | 18069.51
Low Case | 2035 | 69905.14 | 4724.704 | 1526.278 | 934.7307 | 5132.287 | 16248.19 | 23071.93 | 18267.02
Northwest Commercial Loads (GWh)
Scenario |  | Total | Space Heating | Water Heating | Other Substitutables | Refrigeration | Lighting | Air Conditioning | Other Non-Substitutables
High Case | 2013 | 55892.45 | 4092.862 | 1270.626 | 957.7292 | 7826.162 | 13166.95 | 14863.94 | 13714.17
High Case | 2014 | 58090.66 | 4248.791 | 1334.807 | 993.6826 | 7885.201 | 13810.51 | 15433.86 | 14383.8
High Case | 2015 | 60384.52 | 4406.784 | 1387.086 | 1029.909 | 7931.207 | 14471.93 | 16028.19 | 15129.41
High Case | 2016 | 61296.13 | 4460.087 | 1407.346 | 1039.63 | 7819.321 | 14777.52 | 16306.67 | 15485.55
High Case | 2017 | 61753.7 | 4485.646 | 1420.439 | 1031.612 | 7547.639 | 14988.57 | 16536.97 | 15742.83
High Case | 2018 | 62119.29 | 4501.223 | 1432.35 | 1019.912 | 7277.977 | 15149.5 | 16767.81 | 15970.52
High Case | 2019 | 62597.55 | 4520.964 | 1447.233 | 1011.341 | 7042.406 | 15319.15 | 17035.34 | 16221.12
High Case | 2020 | 63088.67 | 4548.139 | 1458.926 | 1006.678 | 6833.175 | 15473.02 | 17315.92 | 16452.81
High Case | 2021 | 63605.54 | 4571.445 | 1469.871 | 1003.868 | 6650.234 | 15623.2 | 17605.81 | 16681.12
High Case | 2022 | 64225.07 | 4599.466 | 1483.756 | 1002.309 | 6488.146 | 15789.2 | 17932.66 | 16929.54
High Case | 2023 | 64862.11 | 4624.309 | 1497.212 | 1001.746 | 6345.193 | 15949.83 | 18271.54 | 17172.27
High Case | 2024 | 65503.2 | 4645.105 | 1509.682 | 1001.299 | 6218.347 | 16102.12 | 18618.9 | 17407.75
High Case | 2025 | 66167.71 | 4664.346 | 1522.472 | 1001.046 | 6105.591 | 16251.6 | 18980.05 | 17642.61
High Case | 2026 | 66866.59 | 4682.58 | 1535.499 | 1000.999 | 6006.233 | 16400.54 | 19357.64 | 17883.1
High Case | 2027 | 67658.17 | 4703.424 | 1550.136 | 1002.144 | 5925.402 | 16567.2 | 19768.68 | 18141.19
High Case | 2028 | 68575.13 | 4729.337 | 1567.173 | 1004.625 | 5863.162 | 16758.1 | 20222.92 | 18429.81
High Case | 2029 | 69468.9 | 4751.169 | 1583.32 | 1006.996 | 5808.252 | 16937.57 | 20677.22 | 18704.37
High Case | 2030 | 70423.21 | 4775.166 | 1600.546 | 1009.979 | 5764.317 | 17123.22 | 21157.95 | 18992.03
High Case | 2031 | 71360.95 | 4795.396 | 1617.072 | 1012.943 | 5726.729 | 17303.94 | 21639.45 | 19265.42
High Case | 2032 | 72321.61 | 4815.499 | 1633.967 | 1016.25 | 5696.611 | 17481.06 | 22136.4 | 19541.82
High Case | 2033 | 73288.78 | 4833.062 | 1650.555 | 1020.025 | 5673.998 | 17656.38 | 22643.93 | 19810.82
High Case | 2034 | 74203.6 | 4845.714 | 1665.947 | 1022.944 | 5651.471 | 17813.18 | 23145.38 | 20058.97
High Case | 2035 | 75154.97 | 4859.097 | 1682.215 | 1026.546 | 5637.107 | 17973.17 | 23665.97 | 20310.87

## Manufacturing-NW
go back
|  | 2006 | 2007 | 2008 | 2009 | 2010 | 2011 | 2012 | 2013 | 2014 | 2015 | 2016 | 2017 | 2018 | 2019 | 2020 | 2021 | 2022 | 2023 | 2024 | 2025 | 2026 | 2027 | 2028 | 2029 | 2030 | 2031 | 2032 | 2033 | 2034 | 2035
| Direct Service Industries MWA | 488.0685 | 739.8712 | 656.8482 | 531.3768 | 568.7982 | 600.7708 | 686 | 661.68 | 721.7 | 765.4 | 766.4187 | 772.7 | 772.7 | 772.7 | 772.7 | 772.7 | 772.7 | 772.7 | 772.7 | 770.0365 | 770.0365 | 770.0365 | 770.0365 | 770.0365 | 770.0365 | 770.0365 | 770.0365 | 770.0365 | 770.0365 | 770.0365
Scenario | Regional sum Net of DSI (adj to W-Montana ) GWH | 2006 | 2007 | 2008 | 2009 | 2010 | 2011 | 2012 | 2013 | 2014 | 2015 | 2016 | 2017 | 2018 | 2019 | 2020 | 2021 | 2022 | 2023 | 2024 | 2025 | 2026 | 2027 | 2028 | 2029 | 2030 | 2031 | 2032 | 2033 | 2034 | 2035
Medium | Mechanical Pulp | 4561.1995 | 4291.3675 | 4039.1525 | 3803.2952 | 3582.6339 | 3376.0959 | 3182.6907 | 3001.5031 | 2831.6872 | 2886.4619 | 2942.3885 | 2999.4923 | 3057.7992 | 3117.3357 | 3178.1288 | 3240.2062 | 3303.5963 | 3368.328 | 3434.4309 | 3501.9352 | 3570.872 | 3641.2728 | 3713.17 | 3786.5967 | 3861.5867 | 3938.1746 | 4016.3959 | 4096.2865 | 4177.8836 | 4261.225
Medium | Kraft Pulp | 2642.7612 | 2514.4049 | 2392.3707 | 2276.3434 | 2166.0234 | 2061.1264 | 1961.3824 | 1866.535 | 1776.3406 | 1808.087 | 1840.4686 | 1873.499 | 1907.192 | 1941.5619 | 1976.6233 | 2012.3909 | 2048.8799 | 2086.1059 | 2124.0847 | 2162.8325 | 2202.3659 | 2242.7018 | 2283.8576 | 2325.8509 | 2368.7 | 2412.4231 | 2457.0394 | 2502.5681 | 2549.0289 | 2596.4421
Medium | Paper | 3156.7896 | 3179.7667 | 3204.5253 | 3231.0513 | 3259.3345 | 3289.3689 | 3321.1517 | 3354.6844 | 3389.9718 | 3461.4378 | 3534.456 | 3609.0607 | 3685.2874 | 3763.172 | 3842.7514 | 3924.0635 | 4007.1468 | 4092.0409 | 4178.7859 | 4267.4234 | 4357.9955 | 4450.5453 | 4545.1172 | 4641.7562 | 4740.5086 | 4841.4217 | 4944.5437 | 5049.9243 | 5157.614 | 5267.6644
Medium | Foundries | 1025.7819 | 1015.7491 | 1005.8996 | 996.2274 | 986.7263 | 977.391 | 968.2161 | 959.1969 | 950.3288 | 934.5231 | 919.0145 | 903.7968 | 888.8637 | 874.2094 | 859.8279 | 845.7135 | 831.8606 | 818.2637 | 804.9175 | 791.8168 | 778.9565 | 766.3316 | 753.9373 | 741.7688 | 729.8214 | 718.0906 | 706.5721 | 695.2614 | 684.1543 | 673.2467
Medium | Frozen Food | 1586.4605 | 1278.6176 | 1291.7264 | 1319.4153 | 1322.5491 | 1303.6035 | 1314.5941 | 1328.6282 | 1336.4466 | 1330.1264 | 1324.3207 | 1321.0591 | 1313.8716 | 1305.866 | 1299.4527 | 1293.8704 | 1288.7384 | 1283.1686 | 1278.1758 | 1273.2525 | 1268.7158 | 1264.8195 | 1261.3099 | 1258.06 | 1255.4505 | 1251.7055 | 1248.7913 | 1246.3274 | 1244.6946 | 1243.7662
Medium | Other Food | 2774.6385 | 2528.3141 | 2480.835 | 2411.0067 | 2394.0239 | 2363.8147 | 2330.5165 | 2339.6103 | 2330.0249 | 2370.801 | 2411.1661 | 2450.4569 | 2488.4115 | 2523.6062 | 2562.1093 | 2598.292 | 2636.7413 | 2673.3917 | 2711.8297 | 2750.6751 | 2789.0285 | 2830.1578 | 2872.4037 | 2915.8704 | 2960.1018 | 3003.4004 | 3048.4361 | 3093.8332 | 3140.8207 | 3189.4665
Medium | Wood - Lumber | 1088.7441 | 1067.4589 | 1046.7235 | 1026.5233 | 1006.8441 | 987.6723 | 968.9944 | 950.7975 | 933.0689 | 914.8262 | 896.9673 | 879.4836 | 862.3667 | 845.6086 | 829.2011 | 813.1366 | 797.4073 | 782.0059 | 766.9252 | 752.1579 | 737.6972 | 723.5363 | 709.6687 | 696.0877 | 682.7872 | 669.761 | 657.003 | 644.5074 | 632.2684 | 620.2804
Medium | Wood - Panel | 1244.8905 | 1244.983 | 1245.4483 | 1246.2767 | 1247.4587 | 1248.9853 | 1250.8479 | 1253.038 | 1255.5475 | 1221.6424 | 1188.7654 | 1156.8804 | 1125.9527 | 1095.9488 | 1066.8369 | 1038.5863 | 1011.1676 | 984.5523 | 958.7135 | 933.6249 | 909.2615 | 885.5993 | 862.6149 | 840.2862 | 818.5917 | 797.5109 | 777.0238 | 757.1114 | 737.7554 | 718.938
Medium | Wood - Other | 1612.2859 | 1677.2771 | 1746.861 | 1821.3148 | 1900.9349 | 1986.0387 | 2076.9651 | 2174.0768 | 2277.7615 | 2233.5912 | 2190.3889 | 2148.1307 | 2106.7934 | 2066.3547 | 2026.7925 | 1988.0855 | 1950.2132 | 1913.1552 | 1876.8921 | 1841.4047 | 1806.6745 | 1772.6834 | 1739.4139 | 1706.8488 | 1674.9715 | 1643.7657 | 1613.2157 | 1583.3061 | 1554.0219 | 1525.3486
Medium | Sugar | 409.1064 | 407.7691 | 406.6672 | 405.8012 | 405.1719 | 404.7804 | 404.6283 | 404.7172 | 405.049 | 411.549 | 418.2101 | 425.0371 | 432.0349 | 439.2085 | 446.5631 | 454.1041 | 461.8369 | 469.7674 | 477.9013 | 486.2447 | 494.8039 | 503.5854 | 512.5958 | 521.8419 | 531.3309 | 541.0702 | 551.0672 | 561.3297 | 571.8658 | 582.6839
Medium | Hi Tech - Chip Fab | 974.9327 | 975.1927 | 976.9934 | 980.2919 | 985.0518 | 991.243 | 998.8421 | 1007.8318 | 1018.2011 | 1012.0085 | 1006.0461 | 1000.333 | 994.8916 | 989.7482 | 984.9335 | 980.4835 | 976.44 | 972.8521 | 969.777 | 967.2815 | 965.4433 | 964.3534 | 964.1176 | 964.8594 | 966.7226 | 969.875 | 974.512 | 980.8612 | 989.188 | 999.8015
Medium | Hi Tech - Silicon | 248.3848 | 251.8283 | 255.3596 | 258.9813 | 262.6961 | 266.5069 | 270.4165 | 274.428 | 278.5445 | 281.4267 | 284.345 | 287.2998 | 290.2916 | 293.3211 | 296.3887 | 299.4952 | 302.6409 | 305.8266 | 309.0528 | 312.3202 | 315.6293 | 318.9808 | 322.3754 | 325.8137 | 329.2963 | 332.824 | 336.3974 | 340.0172 | 343.6841 | 347.399
Medium | Fabricated metal product mfg | 1345.1642 | 1337.6329 | 1330.5957 | 1324.0427 | 1317.9645 | 1312.3519 | 1307.1959 | 1302.488 | 1298.2197 | 1257.2926 | 1217.7065 | 1179.416 | 1142.3771 | 1106.5473 | 1071.8856 | 1038.3526 | 1005.9102 | 974.5214 | 944.1509 | 914.7643 | 886.3286 | 858.8117 | 832.183 | 806.4126 | 781.4718 | 757.3329 | 733.9691 | 711.3546 | 689.4644 | 668.2744
Medium | Transportation, Equip | 1064.4422 | 1060.7652 | 1057.4699 | 1054.5436 | 1051.9744 | 1049.7509 | 1047.8621 | 1046.2976 | 1045.0476 | 1058.3035 | 1076.6668 | 1098.0351 | 1121.3673 | 1146.1536 | 1172.1505 | 1199.2484 | 1227.4048 | 1256.6115 | 1286.8779 | 1318.2226 | 1350.6693 | 1384.2447 | 1418.9776 | 1454.8984 | 1492.0387 | 1530.4313 | 1570.1102 | 1611.1106 | 1653.4689 | 1697.2225
Medium | Refinery | 834.8463 | 820.3706 | 806.476 | 793.1367 | 780.3279 | 768.0263 | 756.2098 | 744.8573 | 733.9491 | 749.4156 | 765.2282 | 781.3948 | 797.9235 | 814.8229 | 832.1013 | 849.7677 | 867.8309 | 886.3002 | 905.1849 | 924.4947 | 944.2394 | 964.4291 | 985.0741 | 1006.1849 | 1027.7724 | 1049.8477 | 1072.4219 | 1095.5068 | 1119.1142 | 1143.2562
Medium | Cold Storage | 304.9267 | 463.7021 | 462.6237 | 463.7686 | 467.3096 | 473.4447 | 482.3997 | 494.4315 | 509.832 | 520.6663 | 531.7437 | 543.0698 | 554.6507 | 566.4922 | 578.6007 | 590.9824 | 603.6439 | 616.5918 | 629.8329 | 643.3744 | 657.2233 | 671.387 | 685.8731 | 700.6892 | 715.8434 | 731.3437 | 747.1985 | 763.4163 | 780.0059 | 796.9762
Medium | cold storage grocery/food service distribution | 149.341 | 217.9366 | 216.1909 | 215.0718 | 214.6035 | 214.8143 | 215.7371 | 217.4099 | 219.876 | 224.1537 | 228.5232 | 232.9864 | 237.5456 | 242.203 | 246.9609 | 251.8216 | 256.7876 | 261.8614 | 267.0454 | 272.3423 | 277.7546 | 283.2852 | 288.9368 | 294.7123 | 300.6145 | 306.6466 | 312.8116 | 319.1127 | 325.553 | 332.136
Medium | Fruit Storage | 351.0279 | 1760.5129 | 1728.096 | 1696.2958 | 1665.1006 | 1634.4986 | 1604.4787 | 1575.0294 | 1546.14 | 1602.4624 | 1661.0269 | 1721.9366 | 1785.3003 | 1851.2329 | 1919.8557 | 1991.2968 | 2065.6917 | 2143.1837 | 2223.9244 | 2308.0741 | 2395.8027 | 2487.2904 | 2582.7278 | 2682.3173 | 2786.2737 | 2894.8248 | 3008.2126 | 3126.6942 | 3250.5428 | 3380.0489
Medium | Chemical | 2814.7929 | 2691.6904 | 2612.3624 | 2527.6284 | 2441.7973 | 2372.7192 | 2306.0073 | 2247.9742 | 2184.5453 | 2246.203 | 2313.5692 | 2381.2549 | 2450.6208 | 2522.9211 | 2599.2436 | 2679.5484 | 2765.6164 | 2857.2605 | 2954.0112 | 3057.0422 | 3167.127 | 3282.6543 | 3404.3222 | 3535.0789 | 3673.2668 | 3819.8427 | 3974.4695 | 4137.3826 | 4311.3171 | 4496.5769
Medium | SGC | 369.3841 | 360.3974 | 351.7862 | 343.5326 | 335.6195 | 328.0307 | 320.7508 | 313.7652 | 307.0599 | 312.8994 | 318.8532 | 324.9236 | 331.1129 | 337.4234 | 343.8575 | 350.4177 | 357.1065 | 363.9264 | 370.88 | 377.9699 | 385.199 | 392.5698 | 400.0853 | 407.7482 | 415.5616 | 423.5284 | 431.6516 | 439.9343 | 448.3797 | 456.991
Medium | Misc Manf | 4020.2156 | 4403.851 | 4275.5885 | 3913.6602 | 3784.8872 | 3778.9616 | 3746.9785 | 3675.7221 | 3633.9158 | 3669.609 | 3710.9026 | 3736.2675 | 3727.3526 | 3776.335 | 3786.5047 | 3848.4466 | 3931.2 | 4003.8733 | 4055.3054 | 4127.1392 | 4170.274 | 4209.3155 | 4222.4395 | 4238.2626 | 4262.2905 | 4276.7814 | 4282.0145 | 4268.5406 | 4270.244 | 4260.7951
Medium | total in Mwa | 3719.1914 | 3829.8617 | 3759.5607 | 3665.3206 | 3604.9125 | 3560.4138 | 3520.1902 | 3485.5048 | 3454.5157 | 3482.5898 | 3513.7851 | 3544.9559 | 3573.2885 | 3609.5973 | 3643.9235 | 3685.8801 | 3732.6325 | 3780.09 | 3827.4771 | 3879.4969 | 3930.6007 | 3983.8533 | 4036.6668 | 4092.6878 | 4152.3976 | 4213.5391 | 4276.696 | 4340.6834 | 4409.9395 | 4481.5684
| industries categorized as Misc. | 2006 | 2007 | 2008 | 2009 | 2010 | 2011 | 2012 | 2013 | 2014 | 2015 | 2016 | 2017 | 2018 | 2019 | 2020 | 2021 | 2022 | 2023 | 2024 | 2025 | 2026 | 2027 | 2028 | 2029 | 2030 | 2031 | 2032 | 2033 | 2034 | 2035
Medium | Furniture | 38.8558 | 41.2131 | 34.6563 | 27.0601 | 23.9864 | 23.5254 | 23.6232 | 23.2272 | 23.2894 | 23.4492 | 23.879 | 24.4326 | 25.138 | 24.7821 | 25.4195 | 31.521 | 40.395 | 50.3569 | 62.8775 | 77.1747 | 93.6082 | 112.0215 | 132.0362 | 153.8427 | 177.4365 | 203.3521 | 229.5526 | 255.6215 | 281.8142 | 307.6099
Medium | Textiles | 225.5281 | 224.1862 | 214.0937 | 213.8316 | 211.8756 | 234.0916 | 240.7349 | 245.698 | 257.9935 | 254.8422 | 248.6866 | 248.1704 | 233.2366 | 244.6039 | 231.428 | 204.6738 | 205.0061 | 202.0957 | 181.0497 | 184.7615 | 179.353 | 173.4388 | 153.0358 | 144.589 | 141.2083 | 138.2669 | 128.8075 | 112.4587 | 111.1402 | 102.9323
Medium | Apparel | 4.2423 | 4.1485 | 3.9345 | 3.7383 | 3.7845 | 3.7359 | 3.5611 | 3.6076 | 3.5944 | 3.5763 | 3.537 | 3.4482 | 3.3981 | 3.4054 | 3.3398 | 3.2295 | 3.2391 | 3.1661 | 3.1074 | 3.0365 | 3.0217 | 2.9766 | 2.9315 | 2.9376 | 2.8948 | 2.8641 | 2.8161 | 2.8402 | 2.793 | 2.7484
Medium | Leather | 6.059 | 5.8163 | 6.7732 | 7.1827 | 7.2522 | 7.9627 | 8.3005 | 7.9098 | 7.3412 | 7.0972 | 7.0235 | 6.7023 | 6.0242 | 6.4051 | 5.7929 | 5.5635 | 5.3898 | 5.2202 | 5.0069 | 4.9792 | 4.6745 | 4.5964 | 4.4681 | 4.2895 | 4.1244 | 4.0622 | 3.9323 | 3.7898 | 3.5459 | 3.4902
Medium | Printing | 278.7526 | 272.2082 | 256.2803 | 220.6926 | 208.6052 | 201.889 | 190.2899 | 183.3194 | 175.0776 | 168.1869 | 162.8523 | 159.7627 | 157.7264 | 157.4521 | 158.7393 | 160.4936 | 162.3418 | 163.5495 | 163.6429 | 164.7027 | 165.9654 | 167.3217 | 168.7755 | 170.7449 | 172.4631 | 174.4339 | 176.1874 | 178.238 | 179.9099 | 181.8453
Medium | Rubber, plastic | 903.4357 | 1024.8074 | 985.8868 | 869.5236 | 860.7864 | 879.3799 | 883.6947 | 880.0224 | 867.7842 | 866.9934 | 870.1466 | 871.9618 | 868.4704 | 879.0262 | 881.3013 | 888.071 | 890.9325 | 895.2594 | 898.5214 | 904.0675 | 909.1245 | 915.3556 | 922.6634 | 929.1385 | 935.6881 | 944.2561 | 952.2582 | 959.0658 | 966.9126 | 973.9322
Medium | Cement | 294.5453 | 384.6052 | 355.8632 | 296.0897 | 270.3645 | 268.4096 | 272.3807 | 271.5095 | 289.7187 | 309.3066 | 321.1015 | 321.5797 | 317.4099 | 321.2847 | 314.027 | 355.9087 | 405.152 | 446.9499 | 496.643 | 541.7555 | 574.6705 | 608.8187 | 631.4941 | 646.5287 | 659.1806 | 661.8549 | 659.2219 | 644.2369 | 626.3284 | 600.8479
Medium | Elect Manf | 448.9526 | 696.1169 | 733.578 | 654.5045 | 638.0607 | 658.1566 | 678.5492 | 668.2612 | 668.4383 | 675.1037 | 691.9044 | 697.3704 | 691.6863 | 693.3277 | 698.255 | 708.2541 | 705.1007 | 700.3316 | 683.8155 | 661.9197 | 630.6029 | 590.6029 | 547.4954 | 500.8623 | 457.7337 | 409.4486 | 363.8561 | 319.3011 | 276.7299 | 237.7539
Medium | Light Manf | 1819.8443 | 1750.7493 | 1684.5226 | 1621.0371 | 1560.1717 | 1501.8108 | 1445.8443 | 1392.167 | 1340.6786 | 1361.0536 | 1381.7718 | 1402.8393 | 1424.2625 | 1446.0479 | 1468.2019 | 1490.7313 | 1513.643 | 1536.9439 | 1560.6411 | 1584.7418 | 1609.2534 | 1634.1834 | 1659.5395 | 1685.3294 | 1711.5611 | 1738.2426 | 1765.3823 | 1792.9886 | 1821.07 | 1849.6352
Scenario | Regional sum Net of DSI (adj to W-Montana ) GWH | 2006 | 2007 | 2008 | 2009 | 2010 | 2011 | 2012 | 2013 | 2014 | 2015 | 2016 | 2017 | 2018 | 2019 | 2020 | 2021 | 2022 | 2023 | 2024 | 2025 | 2026 | 2027 | 2028 | 2029 | 2030 | 2031 | 2032 | 2033 | 2034 | 2035
Low | Mechanical Pulp | 4561.1995 | 4291.3675 | 4039.1525 | 3803.2952 | 3582.6339 | 3376.0959 | 3182.6907 | 3001.5031 | 2831.6872 | 2869.1432 | 2915.96 | 2963.6332 | 3012.1793 | 3061.6151 | 3111.9576 | 3163.2243 | 3215.433 | 3268.6019 | 3322.7494 | 3377.8945 | 3434.0563 | 3491.2544 | 3549.5089 | 3608.8402 | 3669.269 | 3730.8165 | 3793.5043 | 3857.3546 | 3922.3896 | 3988.6325
Low | Kraft Pulp | 2642.7612 | 2514.4049 | 2392.3707 | 2276.3434 | 2166.0234 | 2061.1264 | 1961.3824 | 1866.535 | 1776.3406 | 1797.2385 | 1823.9375 | 1851.1012 | 1878.7383 | 1906.8576 | 1935.4684 | 1964.5798 | 1994.2013 | 2024.3425 | 2055.0133 | 2086.2236 | 2117.9836 | 2150.3038 | 2183.1947 | 2216.6671 | 2250.7321 | 2285.4009 | 2320.685 | 2356.596 | 2393.1458 | 2430.3465
Low | Paper | 3156.7896 | 3179.7667 | 3204.5253 | 3231.0513 | 3259.3345 | 3289.3689 | 3321.1517 | 3354.6844 | 3389.9718 | 3440.6692 | 3502.7095 | 3565.9142 | 3630.3059 | 3695.9074 | 3762.7422 | 3830.8343 | 3900.2078 | 3970.8878 | 4042.8994 | 4116.2686 | 4191.0216 | 4267.1854 | 4344.7873 | 4423.8554 | 4504.4181 | 4586.5045 | 4670.1443 | 4755.3677 | 4842.2056 | 4930.6894
Low | Foundries | 1025.7819 | 1015.7491 | 1005.8996 | 996.2274 | 986.7263 | 977.391 | 968.2161 | 959.1969 | 950.3288 | 928.9159 | 910.7599 | 892.9918 | 875.6026 | 858.5834 | 841.9256 | 825.6207 | 809.6606 | 794.0373 | 778.7431 | 763.7702 | 749.1113 | 734.7592 | 720.7069 | 706.9475 | 693.4743 | 680.2808 | 667.3606 | 654.7075 | 642.3156 | 630.1788
Low | Frozen Food | 1586.4605 | 1278.6176 | 1291.7264 | 1319.4153 | 1322.5491 | 1303.6035 | 1314.5941 | 1328.6282 | 1336.4466 | 1324.28 | 1315.5803 | 1309.4404 | 1299.3894 | 1288.5347 | 1279.2858 | 1270.8808 | 1262.9384 | 1254.5697 | 1246.789 | 1239.0881 | 1231.7835 | 1225.1283 | 1218.868 | 1212.8752 | 1207.5299 | 1201.0555 | 1195.4178 | 1190.2356 | 1185.889 | 1182.2507
Low | Other Food | 2774.6385 | 2528.3141 | 2480.835 | 2411.0067 | 2394.0239 | 2363.8147 | 2330.5165 | 2339.6103 | 2330.0249 | 2361.9856 | 2397.7012 | 2432.1694 | 2465.1221 | 2495.1296 | 2528.2538 | 2558.8593 | 2591.5263 | 2622.1825 | 2654.407 | 2686.812 | 2718.4909 | 2752.7033 | 2787.782 | 2823.8227 | 2860.3607 | 2895.6895 | 2932.4699 | 2969.3167 | 3007.4491 | 3046.9249
Low | Wood - Lumber | 1088.7441 | 1067.4589 | 1046.7235 | 1026.5233 | 1006.8441 | 987.6723 | 968.9944 | 950.7975 | 933.0689 | 909.3372 | 888.9107 | 868.9693 | 849.5009 | 830.4938 | 811.9365 | 793.8178 | 776.1269 | 758.8531 | 741.9861 | 725.516 | 709.4328 | 693.7271 | 678.3894 | 663.4109 | 648.7826 | 634.4958 | 620.5424 | 606.914 | 593.6027 | 580.6007
Low | Wood - Panel | 1244.8905 | 1244.983 | 1245.4483 | 1246.2767 | 1247.4587 | 1248.9853 | 1250.8479 | 1253.038 | 1255.5475 | 1214.3126 | 1178.088 | 1143.0499 | 1109.1544 | 1076.3593 | 1044.6245 | 1013.9112 | 984.1825 | 955.4027 | 927.5379 | 900.5553 | 874.4238 | 849.1131 | 824.5944 | 800.8401 | 777.8236 | 755.5192 | 733.9025 | 712.9499 | 692.6387 | 672.9472
Low | Wood - Other | 1612.2859 | 1677.2771 | 1746.861 | 1821.3148 | 1900.9349 | 1986.0387 | 2076.9651 | 2174.0768 | 2277.7615 | 2220.1897 | 2170.7148 | 2122.4496 | 2075.3618 | 2029.4197 | 1984.593 | 1940.8519 | 1898.1677 | 1856.5124 | 1815.859 | 1776.181 | 1737.4529 | 1699.6499 | 1662.7478 | 1626.7232 | 1591.5533 | 1557.2159 | 1523.6897 | 1490.9536 | 1458.9874 | 1427.7713
Low | Sugar | 409.1064 | 407.7691 | 406.6672 | 405.8012 | 405.1719 | 404.7804 | 404.6283 | 404.7172 | 405.049 | 409.0797 | 414.4537 | 419.9558 | 425.5893 | 431.3579 | 437.2653 | 443.3153 | 449.5119 | 455.859 | 462.3608 | 469.0216 | 475.8458 | 482.838 | 490.0027 | 497.3448 | 504.8692 | 512.581 | 520.4855 | 528.5879 | 536.894 | 545.4093
Low | Hi Tech - Chip Fab | 974.9327 | 975.1927 | 976.9934 | 980.2919 | 985.0518 | 991.243 | 998.8421 | 1007.8318 | 1018.2011 | 1005.9364 | 997.0098 | 988.3739 | 980.0486 | 972.057 | 964.4264 | 957.1888 | 950.3817 | 944.0489 | 938.2416 | 933.0197 | 928.453 | 924.6226 | 921.6233 | 919.5654 | 918.5771 | 918.8078 | 920.431 | 923.6486 | 928.6953 | 935.8437
Low | Hi Tech - Silicon | 248.3848 | 251.8283 | 255.3596 | 258.9813 | 262.6961 | 266.5069 | 270.4165 | 274.428 | 278.5445 | 279.7382 | 281.791 | 283.8651 | 285.9607 | 288.0781 | 290.2177 | 292.3796 | 294.5643 | 296.772 | 299.003 | 301.2576 | 303.5362 | 305.839 | 308.1665 | 310.5188 | 312.8964 | 315.2997 | 317.7289 | 320.1844 | 322.6665 | 325.1757
Low | Fabricated metal product mfg | 1345.1642 | 1337.6329 | 1330.5957 | 1324.0427 | 1317.9645 | 1312.3519 | 1307.1959 | 1302.488 | 1298.2197 | 1249.7488 | 1206.7691 | 1165.316 | 1125.3337 | 1086.7684 | 1049.5681 | 1013.6831 | 979.0654 | 945.6688 | 913.4488 | 882.3628 | 852.3695 | 823.4292 | 795.5038 | 768.5567 | 742.5523 | 717.4568 | 693.2372 | 669.8621 | 647.3009 | 625.5246
Low | Transportation, Equip | 1064.4422 | 1060.7652 | 1057.4699 | 1054.5436 | 1051.9744 | 1049.7509 | 1047.8621 | 1046.2976 | 1045.0476 | 1051.9537 | 1066.9961 | 1084.908 | 1104.6374 | 1125.6667 | 1147.7454 | 1170.7562 | 1194.6489 | 1219.407 | 1245.031 | 1271.5303 | 1298.9192 | 1327.2146 | 1356.435 | 1386.6002 | 1417.731 | 1449.8489 | 1482.9763 | 1517.1363 | 1552.3528 | 1588.6504
Low | Refinery | 834.8463 | 820.3706 | 806.476 | 793.1367 | 780.3279 | 768.0263 | 756.2098 | 744.8573 | 733.9491 | 744.9191 | 758.3549 | 772.0531 | 786.0192 | 800.2584 | 814.7763 | 829.5786 | 844.671 | 860.0595 | 875.7499 | 891.7485 | 908.0614 | 924.6951 | 941.6561 | 958.951 | 976.5865 | 994.5697 | 1012.9075 | 1031.6071 | 1050.676 | 1070.1216
Low | Cold Storage | 304.9267 | 463.7021 | 462.6237 | 463.7686 | 467.3096 | 473.4447 | 482.3997 | 494.4315 | 509.832 | 517.5423 | 526.9676 | 536.5774 | 546.3757 | 556.3665 | 566.5537 | 576.9416 | 587.5344 | 598.3363 | 609.3519 | 620.5857 | 632.0422 | 643.7262 | 655.6426 | 667.7963 | 680.1924 | 692.836 | 705.7324 | 718.887 | 732.3054 | 745.9933
Low | cold storage grocery/food service distribution | 149.341 | 217.9366 | 216.1909 | 215.0718 | 214.6035 | 214.8143 | 215.7371 | 217.4099 | 219.876 | 222.8088 | 226.4706 | 230.201 | 234.0016 | 237.8737 | 241.8189 | 245.8388 | 249.9347 | 254.1085 | 258.3616 | 262.6957 | 267.1126 | 271.614 | 276.2017 | 280.8774 | 285.6431 | 290.5007 | 295.452 | 300.4992 | 305.6442 | 310.8891
Low | Fruit Storage | 351.0279 | 1760.5129 | 1728.096 | 1696.2958 | 1665.1006 | 1634.4986 | 1604.4787 | 1575.0294 | 1546.14 | 1592.8476 | 1646.1075 | 1701.3507 | 1758.665 | 1818.1431 | 1879.8827 | 1943.9869 | 2010.5645 | 2079.7305 | 2151.6064 | 2226.3206 | 2304.0091 | 2384.8154 | 2468.8919 | 2556.3997 | 2647.5096 | 2742.4026 | 2841.2707 | 2944.3175 | 3051.7593 | 3163.8256
Low | Chemical | 2814.7929 | 2691.6904 | 2612.3624 | 2527.6284 | 2441.7973 | 2372.7192 | 2306.0073 | 2247.9742 | 2184.5453 | 2234.1911 | 2295.0094 | 2355.7397 | 2417.7095 | 2482.137 | 2550.0712 | 2621.4305 | 2697.9506 | 2779.3959 | 2865.2445 | 2956.6137 | 3054.216 | 3156.375 | 3263.718 | 3379.1176 | 3500.8344 | 3629.7375 | 3765.3951 | 3907.9412 | 4060.0014 | 4221.7622
Low | SGC | 369.3841 | 360.3974 | 351.7862 | 343.5326 | 335.6195 | 328.0307 | 320.7508 | 313.7652 | 307.0599 | 311.0382 | 316.0135 | 321.0713 | 326.2131 | 331.4402 | 336.7542 | 342.1563 | 347.6482 | 353.2313 | 358.9072 | 364.6774 | 370.5435 | 376.5071 | 382.5699 | 388.7335 | 394.9996 | 401.37 | 407.8463 | 414.4305 | 421.1242 | 427.9294
Low | Misc Manf | 4020.2156 | 4403.851 | 4275.5885 | 3913.6602 | 3784.8872 | 3778.9616 | 3746.9785 | 3675.7221 | 3633.9158 | 3659.482 | 3695.4957 | 3715.4264 | 3700.9195 | 3744.1481 | 3748.3983 | 3804.2507 | 3880.7409 | 3946.9727 | 3991.7808 | 4056.8038 | 4092.9362 | 4124.7793 | 4130.504 | 4138.7221 | 4154.9343 | 4161.3938 | 4158.3745 | 4136.4219 | 4129.4149 | 4111.0182
Low | total in Mwa | 3719.1914 | 3829.8617 | 3759.5607 | 3665.3206 | 3604.9125 | 3560.4138 | 3520.1902 | 3485.5048 | 3454.5157 | 3464.082 | 3485.822 | 3507.3696 | 3525.8936 | 3552.1913 | 3576.286 | 3607.7724 | 3643.7969 | 3680.2489 | 3716.3324 | 3756.7291 | 3795.8677 | 3836.7899 | 3876.883 | 3919.7678 | 3965.8983 | 4012.9889 | 4061.5929 | 4110.4931 | 4164.0934 | 4219.4618
Low
Low | industries categorized as Misc. | 2006 | 2007 | 2008 | 2009 | 2010 | 2011 | 2012 | 2013 | 2014 | 2015 | 2016 | 2017 | 2018 | 2019 | 2020 | 2021 | 2022 | 2023 | 2024 | 2025 | 2026 | 2027 | 2028 | 2029 | 2030 | 2031 | 2032 | 2033 | 2034 | 2035
Low | Furniture | 38.8558 | 41.2131 | 34.6563 | 27.0601 | 23.9864 | 23.5254 | 23.6232 | 23.2272 | 23.2894 | 23.4461 | 23.8743 | 24.4262 | 25.1299 | 24.7722 | 25.4077 | 31.5072 | 40.3791 | 50.339 | 62.8574 | 77.1525 | 93.5836 | 111.9945 | 132.0068 | 153.8108 | 177.4019 | 203.3148 | 229.5125 | 255.5785 | 281.7682 | 307.5608
Low | Textiles | 225.5281 | 224.1862 | 214.0937 | 213.8316 | 211.8756 | 234.0916 | 240.7349 | 245.698 | 257.9935 | 254.8359 | 248.6769 | 248.1573 | 233.22 | 244.5836 | 231.4038 | 204.6456 | 204.9738 | 202.0592 | 181.0088 | 184.716 | 179.3028 | 173.3838 | 152.9758 | 144.5238 | 141.1377 | 138.1908 | 128.7257 | 112.371 | 111.0464 | 102.8322
Low | Apparel | 4.2423 | 4.1485 | 3.9345 | 3.7383 | 3.7845 | 3.7359 | 3.5611 | 3.6076 | 3.5944 | 3.5763 | 3.537 | 3.4482 | 3.3981 | 3.4054 | 3.3398 | 3.2295 | 3.2391 | 3.1661 | 3.1074 | 3.0365 | 3.0217 | 2.9766 | 2.9315 | 2.9376 | 2.8948 | 2.8641 | 2.8161 | 2.8402 | 2.793 | 2.7484
Low | Leather | 6.059 | 5.8163 | 6.7732 | 7.1827 | 7.2522 | 7.9627 | 8.3005 | 7.9098 | 7.3412 | 7.0972 | 7.0235 | 6.7023 | 6.0242 | 6.4051 | 5.7929 | 5.5635 | 5.3898 | 5.2202 | 5.0069 | 4.9792 | 4.6745 | 4.5964 | 4.4681 | 4.2895 | 4.1244 | 4.0622 | 3.9323 | 3.7898 | 3.5459 | 3.4902
Low | Printing | 278.7526 | 272.2082 | 256.2803 | 220.6926 | 208.6052 | 201.889 | 190.2899 | 183.3194 | 175.0776 | 168.1869 | 162.8523 | 159.7627 | 157.7264 | 157.4521 | 158.7393 | 160.4936 | 162.3418 | 163.5495 | 163.6429 | 164.7027 | 165.9654 | 167.3217 | 168.7755 | 170.7449 | 172.4631 | 174.4339 | 176.1874 | 178.238 | 179.9099 | 181.8453
Low | Rubber, plastic | 903.4357 | 1024.8074 | 985.8868 | 869.5236 | 860.7864 | 879.3799 | 883.6947 | 880.0224 | 867.7842 | 864.9035 | 866.9554 | 867.6294 | 862.9557 | 872.287 | 873.2942 | 878.7515 | 880.2547 | 883.1765 | 884.985 | 889.0279 | 892.5309 | 897.1557 | 902.8034 | 907.5632 | 912.341 | 919.079 | 925.1914 | 930.048 | 935.8809 | 940.8221
Low | Cement | 294.5453 | 384.6052 | 355.8632 | 296.0897 | 270.3645 | 268.4096 | 272.3807 | 271.5095 | 289.7187 | 309.3066 | 321.1015 | 321.5797 | 317.4099 | 321.2847 | 314.027 | 355.9087 | 405.152 | 446.9499 | 496.643 | 541.7555 | 574.6705 | 608.8187 | 631.4941 | 646.5287 | 659.1806 | 661.8549 | 659.2219 | 644.2369 | 626.3284 | 600.8479
Low | Elect Manf | 448.9526 | 696.1169 | 733.578 | 654.5045 | 638.0607 | 658.1566 | 678.5492 | 668.2612 | 668.4383 | 675.1037 | 691.9044 | 697.3704 | 691.6863 | 693.3277 | 698.255 | 708.2541 | 705.1007 | 700.3316 | 683.8155 | 661.9197 | 630.6029 | 590.6029 | 547.4954 | 500.8623 | 457.7337 | 409.4486 | 363.8561 | 319.3011 | 276.7299 | 237.7539
Low | Light Manf | 1819.8443 | 1750.7493 | 1684.5226 | 1621.0371 | 1560.1717 | 1501.8108 | 1445.8443 | 1392.167 | 1340.6786 | 1353.026 | 1369.5704 | 1386.3502 | 1403.369 | 1420.6305 | 1438.1386 | 1455.897 | 1473.9097 | 1492.1807 | 1510.714 | 1529.5137 | 1548.584 | 1567.9291 | 1587.5534 | 1607.4613 | 1627.6571 | 1648.1455 | 1668.931 | 1690.0183 | 1711.4122 | 1733.1175
Scenario | Regional sum Net of DSI (adj to W-Montana ) GWH | 2006 | 2007 | 2008 | 2009 | 2010 | 2011 | 2012 | 2013 | 2014 | 2015 | 2016 | 2017 | 2018 | 2019 | 2020 | 2021 | 2022 | 2023 | 2024 | 2025 | 2026 | 2027 | 2028 | 2029 | 2030 | 2031 | 2032 | 2033 | 2034 | 2035
High | Mechanical Pulp | 4561.1995 | 4291.3675 | 4039.1525 | 3803.2952 | 3582.6339 | 3376.0959 | 3182.6907 | 3001.5031 | 2831.6872 | 2889.2936 | 2948.1643 | 3008.3281 | 3069.8148 | 3132.6547 | 3196.8787 | 3262.5187 | 3329.6071 | 3398.1773 | 3468.2632 | 3539.8998 | 3613.1226 | 3687.9682 | 3764.474 | 3842.6782 | 3922.6199 | 4004.3391 | 4087.8769 | 4173.2752 | 4260.577 | 4349.8262
High | Kraft Pulp | 2642.7612 | 2514.4049 | 2392.3707 | 2276.3434 | 2166.0234 | 2061.1264 | 1961.3824 | 1866.535 | 1776.3406 | 1809.8633 | 1844.0866 | 1879.0258 | 1914.6971 | 1951.1167 | 1988.3013 | 2026.2681 | 2065.0345 | 2104.6184 | 2145.0382 | 2186.3125 | 2228.4605 | 2271.5019 | 2315.4566 | 2360.3453 | 2406.1889 | 2453.0089 | 2500.8273 | 2549.6666 | 2599.5499 | 2650.5006
High | Paper | 3156.7896 | 3179.7667 | 3204.5253 | 3231.0513 | 3259.3345 | 3289.3689 | 3321.1517 | 3354.6844 | 3389.9718 | 3464.8278 | 3541.3822 | 3619.6745 | 3699.7448 | 3781.6345 | 3865.3858 | 3951.0419 | 4038.6472 | 4128.2468 | 4219.8871 | 4313.6158 | 4409.4812 | 4507.5333 | 4607.8229 | 4710.4022 | 4815.3246 | 4922.6447 | 5032.4184 | 5144.7031 | 5259.5574 | 5377.0414
High | Foundries | 1025.7819 | 1015.7491 | 1005.8996 | 996.2274 | 986.7263 | 977.391 | 968.2161 | 959.1969 | 950.3288 | 935.4734 | 920.8845 | 906.5566 | 892.4844 | 878.6628 | 865.0865 | 851.7507 | 838.6504 | 825.7809 | 813.1377 | 800.7161 | 788.5116 | 776.5201 | 764.7371 | 753.1587 | 741.7806 | 730.599 | 719.61 | 708.8098 | 698.1946 | 687.7609
High | Frozen Food | 1586.4605 | 1278.6176 | 1291.7264 | 1319.4153 | 1322.5491 | 1303.6035 | 1314.5941 | 1328.6282 | 1336.4466 | 1331.1022 | 1326.2705 | 1323.9813 | 1317.7649 | 1310.7293 | 1305.285 | 1300.671 | 1296.5067 | 1291.9043 | 1287.8789 | 1283.923 | 1280.3541 | 1277.4261 | 1274.8854 | 1272.6055 | 1270.9672 | 1268.1946 | 1266.2544 | 1264.7664 | 1264.1114 | 1264.163
High | Other Food | 2774.6385 | 2528.3141 | 2480.835 | 2411.0067 | 2394.0239 | 2363.8147 | 2330.5165 | 2339.6103 | 2330.0249 | 2372.241 | 2414.1059 | 2454.9586 | 2494.5392 | 2531.4267 | 2571.6916 | 2609.7078 | 2650.0648 | 2688.6999 | 2729.2025 | 2770.195 | 2810.7813 | 2854.2322 | 2898.8917 | 2944.8673 | 2991.7062 | 3037.7146 | 3085.566 | 3133.8884 | 3183.9147 | 3235.7169
High | Wood - Lumber | 1088.7441 | 1067.4589 | 1046.7235 | 1026.5233 | 1006.8441 | 987.6723 | 968.9944 | 950.7975 | 933.0689 | 915.8526 | 898.9815 | 882.4482 | 866.2454 | 850.366 | 834.8033 | 819.5504 | 804.6007 | 789.9479 | 775.5855 | 761.5074 | 747.7076 | 734.1802 | 720.9194 | 707.9197 | 695.1754 | 682.6813 | 670.4319 | 658.4223 | 646.6473 | 635.1021
High | Wood - Panel | 1244.8905 | 1244.983 | 1245.4483 | 1246.2767 | 1247.4587 | 1248.9853 | 1250.8479 | 1253.038 | 1255.5475 | 1222.898 | 1191.21 | 1160.4504 | 1130.5873 | 1101.5901 | 1073.4295 | 1046.0772 | 1019.5062 | 993.6903 | 968.6046 | 944.2251 | 920.5285 | 897.4928 | 875.0964 | 853.3188 | 832.1403 | 811.5418 | 791.5049 | 772.012 | 753.0461 | 734.5909
High | Wood - Other | 1612.2859 | 1677.2771 | 1746.861 | 1821.3148 | 1900.9349 | 1986.0387 | 2076.9651 | 2174.0768 | 2277.7615 | 2235.869 | 2194.8583 | 2154.7085 | 2115.3991 | 2076.9101 | 2039.2222 | 2002.3165 | 1966.1747 | 1930.7789 | 1896.1116 | 1862.1561 | 1828.8957 | 1796.3144 | 1764.3966 | 1733.127 | 1702.4908 | 1672.4736 | 1643.0612 | 1614.2399 | 1585.9964 | 1558.3177
High | Sugar | 409.1064 | 407.7691 | 406.6672 | 405.8012 | 405.1719 | 404.7804 | 404.6283 | 404.7172 | 405.049 | 411.954 | 419.0336 | 426.293 | 433.7375 | 441.3729 | 449.2048 | 457.2393 | 465.4823 | 473.9403 | 482.6198 | 491.5275 | 500.6705 | 510.0559 | 519.6912 | 529.584 | 539.7422 | 550.1741 | 560.8881 | 571.893 | 583.1978 | 594.8117
High | Hi Tech - Chip Fab | 974.9327 | 975.1927 | 976.9934 | 980.2919 | 985.0518 | 991.243 | 998.8421 | 1007.8318 | 1018.2011 | 1013.0267 | 1008.0711 | 1003.3541 | 998.899 | 994.7327 | 990.887 | 987.3988 | 984.3115 | 981.6755 | 979.5496 | 978.0027 | 977.1149 | 976.9799 | 977.7068 | 979.4228 | 982.2766 | 986.4412 | 992.1184 | 999.5437 | 1008.9915 | 1020.7817
High | Hi Tech - Silicon | 248.3848 | 251.8283 | 255.3596 | 258.9813 | 262.6961 | 266.5069 | 270.4165 | 274.428 | 278.5445 | 281.7053 | 284.9081 | 288.1536 | 291.4425 | 294.7754 | 298.153 | 301.576 | 305.0452 | 308.5612 | 312.1247 | 315.7366 | 319.3976 | 323.1085 | 326.87 | 330.683 | 334.5482 | 338.4666 | 342.4389 | 346.466 | 350.5488 | 354.6882
High | Fabricated metal product mfg | 1345.1642 | 1337.6329 | 1330.5957 | 1324.0427 | 1317.9645 | 1312.3519 | 1307.1959 | 1302.488 | 1298.2197 | 1258.5908 | 1220.2224 | 1183.0729 | 1147.1021 | 1112.271 | 1078.5421 | 1045.8791 | 1014.2471 | 983.6121 | 953.9415 | 925.2037 | 897.3683 | 870.4056 | 844.2874 | 818.9859 | 794.4748 | 770.7282 | 747.7213 | 725.4303 | 703.8318 | 682.9036
High | Transportation, Equip | 1064.4422 | 1060.7652 | 1057.4699 | 1054.5436 | 1051.9744 | 1049.7509 | 1047.8621 | 1046.2976 | 1045.0476 | 1059.3486 | 1078.7844 | 1101.2682 | 1125.7659 | 1151.7714 | 1179.0443 | 1207.4775 | 1237.0316 | 1267.7014 | 1299.4994 | 1332.4476 | 1366.5732 | 1401.9066 | 1438.4804 | 1476.329 | 1515.4881 | 1555.9948 | 1597.8874 | 1641.2059 | 1685.9912 | 1732.2858
High | Refinery | 834.8463 | 820.3706 | 806.476 | 793.1367 | 780.3279 | 768.0263 | 756.2098 | 744.8573 | 733.9491 | 750.1496 | 766.7277 | 783.6927 | 801.0537 | 818.8203 | 837.0022 | 855.6095 | 874.6524 | 894.1413 | 914.087 | 934.5006 | 955.3932 | 976.7765 | 998.6623 | 1021.0627 | 1043.9901 | 1067.4573 | 1091.4773 | 1116.0634 | 1141.2293 | 1166.9891
High | Cold Storage | 304.9267 | 463.7021 | 462.6237 | 463.7686 | 467.3096 | 473.4447 | 482.3997 | 494.4315 | 509.832 | 521.1762 | 532.7855 | 544.6666 | 556.8261 | 569.2709 | 582.0079 | 595.0445 | 608.3879 | 622.0459 | 636.0261 | 650.3366 | 664.9855 | 679.9813 | 695.3325 | 711.0481 | 727.1371 | 743.6088 | 760.4728 | 777.7388 | 795.417 | 813.5176
High | cold storage grocery/food service distribution | 149.341 | 217.9366 | 216.1909 | 215.0718 | 214.6035 | 214.8143 | 215.7371 | 217.4099 | 219.876 | 224.3946 | 229.0143 | 233.7373 | 238.5662 | 243.5036 | 248.5521 | 253.7143 | 258.993 | 264.3911 | 269.9114 | 275.5569 | 281.3307 | 287.2359 | 293.2756 | 299.4533 | 305.7722 | 312.2358 | 318.8477 | 325.6116 | 332.5311 | 339.6102
High | Fruit Storage | 351.0279 | 1760.5129 | 1728.096 | 1696.2958 | 1665.1006 | 1634.4986 | 1604.4787 | 1575.0294 | 1546.14 | 1604.0085 | 1664.2333 | 1726.9244 | 1792.198 | 1860.1766 | 1930.9899 | 2004.7747 | 2081.676 | 2161.8468 | 2245.4494 | 2332.6555 | 2423.6469 | 2518.6165 | 2617.7687 | 2721.3205 | 2829.5021 | 2942.558 | 3060.748 | 3184.348 | 3313.6515 | 3448.9709
High | Chemical | 2814.7929 | 2691.6904 | 2612.3624 | 2527.6284 | 2441.7973 | 2372.7192 | 2306.0073 | 2247.9742 | 2184.5453 | 2248.1439 | 2317.5751 | 2387.4599 | 2459.1703 | 2533.9723 | 2612.9669 | 2696.1282 | 2785.2523 | 2880.1685 | 2980.4249 | 3087.2146 | 3201.3315 | 3321.1868 | 3447.5025 | 3583.2529 | 3726.8083 | 3879.1559 | 4039.991 | 4209.5843 | 4390.7086 | 4583.7087
High | SGC | 369.3841 | 360.3974 | 351.7862 | 343.5326 | 335.6195 | 328.0307 | 320.7508 | 313.7652 | 307.0599 | 313.179 | 319.4238 | 325.7971 | 332.3014 | 338.9395 | 345.7141 | 352.6282 | 359.6845 | 366.8861 | 374.236 | 381.7373 | 389.3931 | 397.2066 | 405.1811 | 413.3199 | 421.6266 | 430.1045 | 438.7573 | 447.5886 | 456.602 | 465.8014
High | Misc Manf | 4020.2156 | 4403.851 | 4275.5885 | 3913.6602 | 3784.8872 | 3778.9616 | 3746.9785 | 3675.7221 | 3633.9158 | 3671.1492 | 3714.0334 | 3741.0404 | 3733.8206 | 3784.5526 | 3796.5277 | 3860.3322 | 3945.0072 | 4019.6625 | 4073.1386 | 4147.08 | 4192.3878 | 4233.6694 | 4249.1023 | 4267.305 | 4293.7848 | 4310.8022 | 4318.638 | 4307.8452 | 4312.3101 | 4305.7051
High | total in Mwa | 3719.1914 | 3829.8617 | 3759.5607 | 3665.3206 | 3604.9125 | 3560.4138 | 3520.1902 | 3485.5048 | 3454.5157 | 3485.6447 | 3519.9494 | 3554.2914 | 3585.863 | 3625.4852 | 3663.205 | 3708.6421 | 3758.9684 | 3810.1002 | 3861.2692 | 3917.1861 | 3972.3101 | 4029.7144 | 4086.8197 | 4147.2819 | 4211.5919 | 4277.5028 | 4345.6093 | 4414.7377 | 4489.3386 | 4566.529
High
High | industries categorized as Misc. | 2006 | 2007 | 2008 | 2009 | 2010 | 2011 | 2012 | 2013 | 2014 | 2015 | 2016 | 2017 | 2018 | 2019 | 2020 | 2021 | 2022 | 2023 | 2024 | 2025 | 2026 | 2027 | 2028 | 2029 | 2030 | 2031 | 2032 | 2033 | 2034 | 2035
High | Furniture | 38.8558 | 41.2131 | 34.6563 | 27.0601 | 23.9864 | 23.5254 | 23.6232 | 23.2272 | 23.2894 | 23.4497 | 23.8801 | 24.4342 | 25.1402 | 24.7849 | 25.4229 | 31.525 | 40.3996 | 50.3622 | 62.8836 | 77.1816 | 93.6158 | 112.0299 | 132.0454 | 153.8528 | 177.4474 | 203.364 | 229.5655 | 255.6354 | 281.8291 | 307.6258
High | Textiles | 225.5281 | 224.1862 | 214.0937 | 213.8316 | 211.8756 | 234.0916 | 240.7349 | 245.698 | 257.9935 | 254.8432 | 248.6887 | 248.1737 | 233.241 | 244.6095 | 231.4348 | 204.6819 | 205.0156 | 202.1067 | 181.0621 | 184.7754 | 179.3685 | 173.4559 | 153.0546 | 144.6095 | 141.2307 | 138.2912 | 128.8337 | 112.4869 | 111.1705 | 102.9648
High | Apparel | 4.2423 | 4.1485 | 3.9345 | 3.7383 | 3.7845 | 3.7359 | 3.5611 | 3.6076 | 3.5944 | 3.5763 | 3.537 | 3.4482 | 3.3981 | 3.4054 | 3.3398 | 3.2295 | 3.2391 | 3.1661 | 3.1074 | 3.0365 | 3.0217 | 2.9766 | 2.9315 | 2.9376 | 2.8948 | 2.8641 | 2.8161 | 2.8402 | 2.793 | 2.7484
High | Leather | 6.059 | 5.8163 | 6.7732 | 7.1827 | 7.2522 | 7.9627 | 8.3005 | 7.9098 | 7.3412 | 7.0972 | 7.0235 | 6.7023 | 6.0242 | 6.4051 | 5.7929 | 5.5635 | 5.3898 | 5.2202 | 5.0069 | 4.9792 | 4.6745 | 4.5964 | 4.4681 | 4.2895 | 4.1244 | 4.0622 | 3.9323 | 3.7898 | 3.5459 | 3.4902
High | Printing | 278.7526 | 272.2082 | 256.2803 | 220.6926 | 208.6052 | 201.889 | 190.2899 | 183.3194 | 175.0776 | 168.1869 | 162.8523 | 159.7627 | 157.7264 | 157.4521 | 158.7393 | 160.4936 | 162.3418 | 163.5495 | 163.6429 | 164.7027 | 165.9654 | 167.3217 | 168.7755 | 170.7449 | 172.4631 | 174.4339 | 176.1874 | 178.238 | 179.9099 | 181.8453
High | Rubber, plastic | 903.4357 | 1024.8074 | 985.8868 | 869.5236 | 860.7864 | 879.3799 | 883.6947 | 880.0224 | 867.7842 | 867.3349 | 870.8436 | 873.0287 | 869.9221 | 880.878 | 883.569 | 890.7709 | 894.0814 | 898.8745 | 902.6206 | 908.669 | 914.2472 | 921.019 | 928.8875 | 935.9439 | 943.096 | 952.2884 | 960.9373 | 968.4149 | 976.9555 | 984.6934
High | Cement | 294.5453 | 384.6052 | 355.8632 | 296.0897 | 270.3645 | 268.4096 | 272.3807 | 271.5095 | 289.7187 | 309.3066 | 321.1015 | 321.5797 | 317.4099 | 321.2847 | 314.027 | 355.9087 | 405.152 | 446.9499 | 496.643 | 541.7555 | 574.6705 | 608.8187 | 631.4941 | 646.5287 | 659.1806 | 661.8549 | 659.2219 | 644.2369 | 626.3284 | 600.8479
High | Elect Manf | 448.9526 | 696.1169 | 733.578 | 654.5045 | 638.0607 | 658.1566 | 678.5492 | 668.2612 | 668.4383 | 675.1037 | 691.9044 | 697.3704 | 691.6863 | 693.3277 | 698.255 | 708.2541 | 705.1007 | 700.3316 | 683.8155 | 661.9197 | 630.6029 | 590.6029 | 547.4954 | 500.8623 | 457.7337 | 409.4486 | 363.8561 | 319.3011 | 276.7299 | 237.7539
High | Light Manf | 1819.8443 | 1750.7493 | 1684.5226 | 1621.0371 | 1560.1717 | 1501.8108 | 1445.8443 | 1392.167 | 1340.6786 | 1362.2508 | 1384.2025 | 1406.5405 | 1429.2723 | 1452.4052 | 1475.9468 | 1499.9049 | 1524.2871 | 1549.1017 | 1574.3567 | 1600.0604 | 1626.2215 | 1652.8484 | 1679.9502 | 1707.5357 | 1735.6142 | 1764.195 | 1793.2877 | 1822.902 | 1853.0479 | 1883.7355

## Streetlighting
Medium
#NUM!
Northwest Streetlighting Loads (GWh) |  | 1986 | 1987 | 1988 | 1989 | 1990 | 1991 | 1992 | 1993 | 1994 | 1995 | 1996 | 1997 | 1998 | 1999 | 2000 | 2001 | 2002 | 2003 | 2004 | 2005 | 2006 | 2007 | 2008 | 2009 | 2010 | 2011 | 2012 | 2013 | 2014 | 2015 | 2016 | 2017 | 2018 | 2019 | 2020 | 2021 | 2022 | 2023 | 2024 | 2025 | 2026 | 2027 | 2028 | 2029 | 2030 | 2031 | 2032 | 2033 | 2034 | 2035 | [5 empty] | #NUM!
LDCECC | Streetlighting | 2824.478 | 2816.292 | 2791.2 | 2850.037 | 2747.259 | 2842.26 | 2865.635 | 2904.262 | 2918.929 | 2913.419 | 2934.153 | 2876.641 | 2839.478 | 2852.759 | 2868.655 | 2936.365 | 3093.976 | 3095.44 | 3095.719 | 3087.167 | 3011.248 | 2944.325 | 3102.169 | 3052.5 | 3096.793 | 3136.066 | 3051.199 | 3059.957 | 3068.262 | 3076.069 | 3083.348 | 3090.17 | 3096.461 | 3102.61 | 3108.402 | 3114.02 | 3119.384 | 3124.334 | 3129.065 | 3133.454 | 3137.617 | 3141.577 | 3145.219 | 3148.568 | 3151.553 | 3155.136 | 3158.404 | 3161.508 | 3164.603 | 3167.643 | Public service (stl,water) | 322.429 | 353.5152 | 351.1494 | 361.6031 | 0.0014678
Low
Northwest Streetlighting Loads (GWh) |  | 1986 | 1987 | 1988 | 1989 | 1990 | 1991 | 1992 | 1993 | 1994 | 1995 | 1996 | 1997 | 1998 | 1999 | 2000 | 2001 | 2002 | 2003 | 2004 | 2005 | 2006 | 2007 | 2008 | 2009 | 2010 | 2011 | 2012 | 2013 | 2014 | 2015 | 2016 | 2017 | 2018 | 2019 | 2020 | 2021 | 2022 | 2023 | 2024 | 2025 | 2026 | 2027 | 2028 | 2029 | 2030 | 2031 | 2032 | 2033 | 2034 | 2035
LDCECC | Streetlighting | 2824.478 | 2816.292 | 2791.2 | 2850.037 | 2747.259 | 2842.26 | 2865.635 | 2904.262 | 2918.929 | 2913.419 | 2934.153 | 2876.641 | 2839.478 | 2852.759 | 2868.655 | 2936.365 | 3093.976 | 3095.44 | 3095.719 | 3087.167 | 3011.248 | 2944.325 | 3102.169 | 3052.5 | 3096.793 | 3136.066 | 3051.199 | 3059.957 | 3068.262 | 3076.069 | 3083.348 | 3090.17 | 3096.461 | 3102.61 | 3108.402 | 3114.02 | 3119.384 | 3124.334 | 3129.065 | 3133.454 | 3137.617 | 3141.577 | 3145.219 | 3148.568 | 3151.553 | 3155.136 | 3158.404 | 3161.508 | 3164.603 | 3167.643
Northwest Streetlighting Loads (GWh) |  | 1986 | 1987 | 1988 | 1989 | 1990 | 1991 | 1992 | 1993 | 1994 | 1995 | 1996 | 1997 | 1998 | 1999 | 2000 | 2001 | 2002 | 2003 | 2004 | 2005 | 2006 | 2007 | 2008 | 2009 | 2010 | 2011 | 2012 | 2013 | 2014 | 2015 | 2016 | 2017 | 2018 | 2019 | 2020 | 2021 | 2022 | 2023 | 2024 | 2025 | 2026 | 2027 | 2028 | 2029 | 2030 | 2031 | 2032 | 2033 | 2034 | 2035
LDCECC | Streetlighting | 2824.478 | 2816.292 | 2791.2 | 2850.037 | 2747.259 | 2842.26 | 2865.635 | 2904.262 | 2918.929 | 2913.419 | 2934.153 | 2876.641 | 2839.478 | 2852.759 | 2868.655 | 2936.365 | 3093.976 | 3095.44 | 3095.719 | 3087.167 | 3011.248 | 2944.325 | 3102.169 | 3052.5 | 3096.793 | 3136.066 | 3051.199 | 3059.957 | 3068.262 | 3076.069 | 3083.348 | 3090.17 | 3096.461 | 3102.61 | 3108.402 | 3114.02 | 3119.384 | 3124.334 | 3129.065 | 3133.454 | 3137.617 | 3141.577 | 3145.219 | 3148.568 | 3151.553 | 3155.136 | 3158.404 | 3161.508 | 3164.603 | 3167.643

## transprtation
Medium
Northwest Transportation Loads (GWh) |  | 1986 | 1987 | 1988 | 1989 | 1990 | 1991 | 1992 | 1993 | 1994 | 1995 | 1996 | 1997 | 1998 | 1999 | 2000 | 2001 | 2002 | 2003 | 2004 | 2005 | 2006 | 2007 | 2008 | 2009 | 2010 | 2011 | 2012 | 2013 | 2014 | 2015 | 2016 | 2017 | 2018 | 2019 | 2020 | 2021 | 2022 | 2023 | 2024 | 2025 | 2026 | 2027 | 2028 | 2029 | 2030 | 2031 | 2032 | 2033 | 2034 | 2035 | [5 empty] | #NUM!
LDCECC | Transportation | 26.0484 | 27.3833 | 27.1794 | 29.0969 | 28.3149 | 33.6135 | 34.9541 | 33.9606 | 34.7316 | 37.493 | 33.4719 | 33.7273 | 37.1894 | 60.122 | 60.7096 | 61.1713 | 64.7954 | 107.5021 | 112.755 | 64.7983 | 68.1487 | 68.6475 | 71.4706 | 70.8872 | 70.806 | 72.1618 | 71.3628 | 77.1986 | 176.7906 | 235.9108 | 327.6008 | 448.7395 | 594.6292 | 763.4083 | 948.533 | 1151.595 | 1368.747 | 1597.395 | 1836.037 | 2084.705 | 2342.274 | 2595.222 | 2840.821 | 3076.233 | 3298.015 | 3495.694 | 3662.101 | 3801.974 | 3938.956 | 4030.399 | Transportation | 2.9736 | 8.0829 | 26.9305 | 460.0912 | 0.15247
#NUM!
Low
Northwest Transportation Loads (GWh) |  | 1986 | 1987 | 1988 | 1989 | 1990 | 1991 | 1992 | 1993 | 1994 | 1995 | 1996 | 1997 | 1998 | 1999 | 2000 | 2001 | 2002 | 2003 | 2004 | 2005 | 2006 | 2007 | 2008 | 2009 | 2010 | 2011 | 2012 | 2013 | 2014 | 2015 | 2016 | 2017 | 2018 | 2019 | 2020 | 2021 | 2022 | 2023 | 2024 | 2025 | 2026 | 2027 | 2028 | 2029 | 2030 | 2031 | 2032 | 2033 | 2034 | 2035
LDCECC | Transportation | 26.0484 | 27.3833 | 27.1794 | 29.0969 | 28.3149 | 33.6135 | 34.9541 | 33.9606 | 34.7316 | 37.493 | 33.4719 | 33.7273 | 37.1894 | 60.122 | 60.7096 | 61.1713 | 64.7954 | 107.5021 | 112.755 | 64.7983 | 68.1487 | 68.6475 | 71.4706 | 70.8872 | 70.806 | 72.1618 | 71.3628 | 77.1989 | 173.3706 | 223.5113 | 275.5831 | 340.1228 | 414.9875 | 498.8163 | 586.8405 | 682.1495 | 782.6795 | 876.7668 | 964.2113 | 1044.902 | 1118.718 | 1184.07 | 1241.294 | 1290.245 | 1330.538 | 1363.597 | 1387.404 | 1403.498 | 1413.186 | 1417.434
Northwest Transportation Loads (GWh) |  | 1986 | 1987 | 1988 | 1989 | 1990 | 1991 | 1992 | 1993 | 1994 | 1995 | 1996 | 1997 | 1998 | 1999 | 2000 | 2001 | 2002 | 2003 | 2004 | 2005 | 2006 | 2007 | 2008 | 2009 | 2010 | 2011 | 2012 | 2013 | 2014 | 2015 | 2016 | 2017 | 2018 | 2019 | 2020 | 2021 | 2022 | 2023 | 2024 | 2025 | 2026 | 2027 | 2028 | 2029 | 2030 | 2031 | 2032 | 2033 | 2034 | 2035
LDCECC | Transportation | 26.0484 | 27.3833 | 27.1794 | 29.0969 | 28.3149 | 33.6135 | 34.9541 | 33.9606 | 34.7316 | 37.493 | 33.4719 | 33.7273 | 37.1894 | 60.122 | 60.7096 | 61.1713 | 64.7954 | 107.5021 | 112.755 | 64.7983 | 68.1487 | 68.6475 | 71.4706 | 70.8872 | 70.806 | 72.1618 | 71.3628 | 77.1989 | 187.0452 | 273.8199 | 396.1869 | 565.9745 | 777.2962 | 1022.242 | 1290.626 | 1573.224 | 1872.886 | 2187.073 | 2505.781 | 2828.954 | 3154.202 | 3481.317 | 3803.414 | 4116.875 | 4411.913 | 4690.61 | 4931.203 | 5137.517 | 5311.508 | 5455.594

## Res. Misc. enduses
[58 empty] | 2036 | 2037 | 2038 | 2039 | 2040 | 2041 | 2042
[58 empty] | 149.282 | 150.445 | 151.618 | 152.805 | 154.005 | 155.21 | 156.414
In this tab, we are presenting estimated historic and future count of major misc. (plug loads). The unit consumption values and market penetration rates were derived from various national and regional (NEEA) studies. | [57 empty] | 106.705 | 107.471 | 108.242 | 109.02 | 109.805 | 110.592 | 111.378
[58 empty] | 43.369 | 43.849 | 44.329 | 44.809 | 45.289 | 45.769 | 46.249
|  | National Stock (milllions) | 1985 | 1986 | 1987 | 1988 | 1989 | 1990 | 1991 | 1992 | 1993 | 1994 | 1995 | 1996 | 1997 | 1998 | 1999 | 2000 | 2001 | 2002 | 2003 | 2004 | 2005 | 2006 | 2007 | 2008 | 2009 | 2010 | 2011 | 2012 | 2013 | 2014 | 2015 | 2016 | 2017 | 2018 | 2019 | 2020 | 2021 | 2022 | 2023 | 2024 | 2025 | 2026 | 2027 | 2028 | 2029 | 2030 | 2031 | 2032 | 2033 | 2034 | 2035
|  | Total | 87.415 | 88.841 | 90.096 | 91.764 | 93.024 | 93.77 | 95.045 | 96.34 | 96.6 | 98.525 | 100.104 | 101.187 | 101.4 | 104.396 | 105.712 | 107.037 | 107 | 110.04 | 110.594 | 110.981 | 111.1 | 111.99 | 112.365 | 112.956 | 113.6 | 117.918 | 118.99 | 120.151 | 121.572 | 123.016 | 124.504 | 125.938 | 127.168 | 128.378 | 129.562 | 130.727 | 131.901 | 133.076 | 134.214 | 135.346 | 136.494 | 137.654 | 138.811 | 139.981 | 141.154 | 142.32 | 143.481 | 144.637 | 145.799 | 146.961 | 148.119
Stock | Single Family | National Stock (milllions) | 67.6878 | 68.792 | 69.7638 | 71.0554 | 72.031 | 72.6087 | 73.5959 | 74.5987 | 74.8 | 77.0516 | 78.2865 | 79.1334 | 79.3 | 81.1752 | 82.1985 | 83.2288 | 83.2 | 86.6652 | 87.1015 | 87.4063 | 87.5 | 86.2599 | 86.5487 | 87.004 | 87.5 | 90.8259 | 91.6516 | 92.5459 | 93.6404 | 94.7526 | 95.8988 | 97.0033 | 97.9507 | 98.8827 | 99.7947 | 100.692 | 101.5963 | 102.5013 | 103.3779 | 104.2498 | 105.134 | 106.0275 | 106.9187 | 107.8199 | 108.7234 | 109.6215 | 110.5157 | 111.4061 | 112.3012 | 113.1962 | 114.0881
Stock | Multi-family | National Stock (milllions) | 11.3514 | 11.5365 | 11.6995 | 11.9161 | 12.0797 | 12.1766 | 12.3422 | 12.5103 | 16.2 | 15.352 | 15.5981 | 15.7668 | 15.8 | 16.5863 | 16.7954 | 17.0059 | 17 | 16.5407 | 16.6239 | 16.6821 | 16.7 | 18.8293 | 18.8924 | 18.9917 | 19.1 | 19.826 | 20.0062 | 20.2014 | 20.4404 | 20.6831 | 20.9333 | 21.1744 | 21.3812 | 21.5847 | 21.7838 | 21.9796 | 22.177 | 22.3746 | 22.5659 | 22.7562 | 22.9493 | 23.1443 | 23.3388 | 23.5355 | 23.7328 | 23.9288 | 24.124 | 24.3184 | 24.5137 | 24.7091 | 24.9038
Stock | Other Family | National Stock (milllions) | 5.0675 | 5.1502 | 5.223 | 5.3197 | 5.3927 | 5.4359 | 5.5099 | 5.5849 | 5.6 | 6.1214 | 6.2195 | 6.2868 | 6.3 | 6.6345 | 6.7181 | 6.8024 | 6.8 | 6.8342 | 6.8686 | 6.8926 | 6.9 | 6.8022 | 6.825 | 6.8609 | 6.9 | 7.1623 | 7.2274 | 7.2979 | 7.3842 | 7.4719 | 7.5623 | 7.6494 | 7.7241 | 7.7976 | 7.8695 | 7.9403 | 8.0116 | 8.083 | 8.1521 | 8.2208 | 8.2906 | 8.361 | 8.4313 | 8.5024 | 8.5736 | 8.6444 | 8.715 | 8.7852 | 8.8557 | 8.9263 | 8.9967
| Housing type | Housing type | 1985 | 1986 | 1987 | 1988 | 1989 | 1990 | 1991 | 1992 | 1993 | 1994 | 1995 | 1996 | 1997 | 1998 | 1999 | 2000 | 2001 | 2002 | 2003 | 2004 | 2005 | 2006 | 2007 | 2008 | 2009 | 2010 | 2011 | 2012 | 2013 | 2014 | 2015 | 2016 | 2017 | 2018 | 2019 | 2020 | 2021 | 2022 | 2023 | 2024 | 2025 | 2026 | 2027 | 2028 | 2029 | 2030 | 2031 | 2032 | 2033 | 2034 | 2035 |  | Average Ice per house | RBSA M Consumper electronics average usage per SF home.
Stock | Single Family | Idaho | 302348 | 305216 | 307908 | 310721 | 314257 | 319011 | 324814 | 333267 | 342789 | 352909 | 361693 | 371231 | 380338 | 390913 | 401457 | 411088 | 420529 | 431260 | 444237 | 459333 | 478106 | 493551 | 503243 | 509268 | 513605 | 517304 | 520550 | 526106 | 532499 | 540948 | 551326 | 561910 | 572280 | 582326 | 592400 | 602331 | 611997 | 621621 | 631353 | 641316 | 651607 | 662036 | 672614 | 683242 | 694042 | 704866 | 715643 | 726184 | 736848 | 747648 | 758695 | ID SF | 1877.7 | 1877.7 | 1
Stock | Single Family | Montana | 251374.8 | 252347.2 | 253172.7 | 253903.3 | 254600.1 | 255525.7 | 256875.1 | 259329.5 | 261930.8 | 264837.6 | 267220.5 | 269291.4 | 271254.4 | 273240.8 | 275337.7 | 277357.9 | 279604.3 | 282299.2 | 285437.4 | 289905.5 | 294295.6 | 298642.8 | 302505.1 | 305123.3 | 306955 | 308624.2 | 310146.5 | 312316.2 | 314561.3 | 317191.2 | 320533.5 | 323965.5 | 327289.6 | 330465.5 | 333425.6 | 336275.2 | 339024.7 | 341710.5 | 344371.6 | 347023.6 | 349656.1 | 352243.1 | 354818.4 | 357363.8 | 359926.1 | 362463.7 | 364977.9 | 367424.5 | 369872.4 | 372328.1 | 374816.3 | MT SF | 2008.6878 | 1877.7 | 0.93479
Stock | Single Family | Oregon | 854033 | 861001 | 869206 | 878506 | 889920 | 903520 | 915926 | 930833 | 947598 | 965096 | 981491 | 999499 | 1016434 | 1033952 | 1050639 | 1066115 | 1082078 | 1099496 | 1118177 | 1138732 | 1162084 | 1182467 | 1197864 | 1206028 | 1211354 | 1216656 | 1221687 | 1228474 | 1237399 | 1250401 | 1267778 | 1285643 | 1302798 | 1319419 | 1335736 | 1351665 | 1366909 | 1381780 | 1396560 | 1411522 | 1426949 | 1442411 | 1457640 | 1472337 | 1487011 | 1501809 | 1516454 | 1530484 | 1544482 | 1558685 | 1573252 | OR SF | 2009.6345 | 1877.7 | 0.93435
Stock | Single Family | Washington | 1345186 | 1364410 | 1385291 | 1407321 | 1434014 | 1463548 | 1488804 | 1521629 | 1555220 | 1589583 | 1617913 | 1646571 | 1675417 | 1705131 | 1733232 | 1758581 | 1784635 | 1814734 | 1848975 | 1885300 | 1925545 | 1962528 | 1992903 | 2011724 | 2025118 | 2039993 | 2053776 | 2070757 | 2093516 | 2121849 | 2155122 | 2189394 | 2221313 | 2250985 | 2279213 | 2305906 | 2330776 | 2354475 | 2377742 | 2400600 | 2423118 | 2445333 | 2467100 | 2488415 | 2509807 | 2531179 | 2552234 | 2572367 | 2592409 | 2612610 | 2633143 | WA SF | 2004.9141 | 1877.7 | 0.93655
Stock | Multi Family | Idaho | 35255 | 36149 | 36703 | 37054 | 37941 | 38924 | 39731 | 41179 | 43211 | 45816 | 47679 | 49270 | 50454 | 51553 | 52917 | 53962 | 55505 | 57262 | 59119 | 60865 | 62452 | 64079 | 65592 | 66275 | 66739 | 67092 | 67749 | 68551 | 70094 | 72176 | 74455 | 76811 | 79214 | 81727 | 84171 | 86353 | 88422 | 90446 | 92452 | 94447 | 96451 | 98499 | 100533 | 102583 | 104660 | 106755 | 108864 | 110987 | 113126 | 115288 | 117496 |  | 1006.1618
Stock | Multi Family | Montana | 35797 | 36298 | 36455 | 36719 | 36839 | 37135 | 37612 | 37896 | 38408 | 39210 | 40158 | 41323 | 42174 | 42982 | 43730 | 44458 | 45137 | 46252 | 47235 | 48211 | 49212 | 50053 | 50812 | 51207 | 51398 | 51829 | 52496 | 53498 | 55000 | 56898 | 58816 | 60700 | 62476 | 64166 | 65794 | 67347 | 68868 | 70401 | 71968 | 73536 | 75110 | 76710 | 78248 | 79768 | 81306 | 82876 | 84483 | 86093 | 87730 | 89370 | 91028 |  | 1317.5828
Stock | Multi Family | Oregon | 174996 | 178450 | 182220 | 186375 | 196507 | 205268 | 209074 | 212865 | 216876 | 223426 | 232183 | 242780 | 252041 | 259997 | 265735 | 269235 | 273273 | 277179 | 282246 | 287415 | 292186 | 297879 | 302010 | 305256 | 306743 | 307925 | 310533 | 314047 | 319037 | 325725 | 332793 | 339343 | 345807 | 352875 | 360828 | 369277 | 378294 | 387065 | 395202 | 403021 | 410716 | 418466 | 425978 | 433205 | 440034 | 446558 | 452899 | 459032 | 464954 | 470532 | 476026 |  | 1066.8412
Stock | Multi Family | Washington | 331721 | 347559 | 363947 | 384068 | 404035 | 422576 | 431354 | 439910 | 448259 | 458448 | 469022 | 481006 | 492888 | 506491 | 519344 | 530691 | 541385 | 549364 | 557270 | 566088 | 575672 | 586217 | 597840 | 607145 | 610707 | 614925 | 621375 | 630639 | 642707 | 656818 | 672045 | 686956 | 701934 | 717186 | 732115 | 746036 | 759112 | 771928 | 784764 | 798016 | 811763 | 826318 | 840949 | 855794 | 870968 | 886322 | 901836 | 917113 | 932229 | 947222 | 962310 |  | 1001.1915
Stock | Other Family | Idaho | 48299 | 49137 | 49742 | 50314 | 51017 | 51837 | 52926 | 54622 | 57401 | 61113 | 64280 | 66915 | 69549 | 72529 | 74872 | 76189 | 77187 | 78229 | 79014 | 79779 | 80577 | 81426 | 82147 | 82673 | 82946 | 83229 | 83493 | 83710 | 83978.85 | 84284.1583 | 84552.6847 | 84820.4655 | 85085.7098 | 85351.1614 | 85624.6883 | 85898.9947 | 86168.1341 | 86437.3756 | 86706.8606 | 86977.0524 | 87248.0343 | 87518.5919 | 87788.5248 | 88058.59 | 88328.7923 | 88599.1143 | 88869.4579 | 89139.6952 | 89409.8791 | 89680.1048 | 89950.3573 |  | 1798.239
Stock | Other Family | Montana | 45243 | 45910 | 46424 | 46865 | 47345 | 47850 | 48503 | 49524 | 50977 | 52848 | 54620 | 56369 | 58050 | 59969 | 61705 | 62900 | 63822 | 64794 | 65621 | 66318 | 66959 | 67570 | 68163 | 68600 | 68890 | 69215 | 69576 | 70044 | 70352.75 | 70717.7083 | 71070.6597 | 71434.103 | 71803.9535 | 72175.2791 | 72530.4923 | 72893.4493 | 73256.0728 | 73620.3083 | 73984.6759 | 74348.1296 | 74710.2714 | 75073.5679 | 75436.921 | 75800.3957 | 76163.7436 | 76526.9215 | 76890.0535 | 77253.3505 | 77616.6476 | 77979.9354 | 78343.192 |  | 1946.7247
Stock | Other Family | Oregon | 102267 | 104564 | 107474 | 111326 | 115713 | 120618 | 125338 | 130441 | 136895 | 144492 | 151942 | 158426 | 164993 | 171216 | 176418 | 179617 | 182009 | 184526 | 186941 | 189433 | 191928 | 194158 | 195930 | 197208 | 197925 | 198572 | 199017 | 199490 | 200378.6667 | 201120.1111 | 201772.1296 | 202413.3179 | 203053.5376 | 203726.2938 | 204432.3428 | 205107.9555 | 205772.5962 | 206439.3406 | 207110.3444 | 207786.4789 | 208463.1764 | 209134.982 | 209806.1531 | 210478.4126 | 211151.5912 | 211825.1324 | 212498.2413 | 213170.7521 | 213843.3804 | 214516.2516 | 215189.2248 |  | 1943.3501
Stock | Other Family | Washington | 133244 | 137794 | 141667 | 145851 | 150248 | 155893 | 161246 | 167210 | 174059 | 181391 | 188643 | 194900 | 201319 | 208193 | 213532 | 217385 | 220356 | 223289 | 226157 | 228862 | 231585 | 234238 | 236301 | 237922 | 238781 | 239462 | 240025 | 240585 | 241642.8333 | 242533.1389 | 243301.662 | 244055.1057 | 244820.6233 | 245619.8939 | 246459.0429 | 247261.7445 | 248049.8454 | 248841.2093 | 249638.8932 | 250441.9382 | 251245.6122 | 252043.3738 | 252840.312 | 253638.7231 | 254438.3087 | 255238.2113 | 256037.5902 | 256836.2532 | 257635.0664 | 258434.1922 | 259233.437 |  | 1545.1096
| National Average | Stock Saturation | 2011: 2.9834; 2012: 2.9685; 2013: 2.9535; 2014: 2.9386; 2015: 2.9236; 2016: 2.9325; 2017: 2.9414; 2018: 2.9503; 2019: 2.9591; 2020: 2.968; 2021: 2.9832; 2022: 2.9984; 2023: 3.0135; 2024: 3.0287; 2025: 3.0439; 2026: 3.059; 2027: 3.0742; 2028: 3.0894; 2029: 3.1046; 2030: 3.1197; 2031: 3.1338; 2032: 3.1478; 2033: 3.1619; 2034: 3.1759; 2035: 3.19 | 0.0027932
| Regional average | Stock Saturation | 1986: 1.3369; 1987: 1.3857; 1988: 1.4345; 1989: 1.483; 1990: 1.531; 1991: 1.5794; 1992: 1.6291; 1993: 1.6793; 1994: 1.7005; 1995: 1.7212; 1996: 1.7414; 1997: 1.7613; 1998: 1.7814; 1999: 1.8015; 2000: 1.8219; 2001: 1.8425; 2002: 1.863; 2003: 1.884; 2004: 1.9052; 2005: 1.9264; 2006: 1.948; 2007: 1.9691; 2008: 1.9898; 2009: 2.0103; 2010: 2.0313; 2011: 2.0523; 2012: 2.0728; 2013: 2.1349
Color TV | TV Set Saturation |  | 1985 | 1986 | 1987 | 1988 | 1989 | 1990 | 1991 | 1992 | 1993 | 1994 | 1995 | 1996 | 1997 | 1998 | 1999 | 2000 | 2001 | 2002 | 2003 | 2004 | 2005 | 2006 | 2007 | 2008 | 2009 | 2010 | 2011 | 2012 | 2013 | 2014 | 2015 | 2016 | 2017 | 2018 | 2019 | 2020 | 2021 | 2022 | 2023 | 2024 | 2025 | 2026 | 2027 | 2028 | 2029 | 2030 | 2031 | 2032 | 2033 | 2034 | 2035
Color TV | Single Family | Idaho | 1.4 | 1.4575 | 1.5149 | 1.5724 | 1.6298 | 1.6873 | 1.7447 | 1.8022 | 1.828 | 1.8538 | 1.8796 | 1.9054 | 1.9312 | 1.9571 | 1.9829 | 2.0087 | 2.0345 | 2.0603 | 2.0861 | 2.1119 | 2.1377 | 2.1635 | 2.1893 | 2.2151 | 2.241 | 2.2668 | 2.2926 | 2.37 | 2.3766 | 2.3833 | 2.3899 | 2.3966 | 2.4033 | 2.41 | 2.4167 | 2.4235 | 2.4302 | 2.437 | 2.4438 | 2.4507 | 2.4575 | 2.4644 | 2.4713 | 2.4782 | 2.4851 | 2.492 | 2.499 | 2.506 | 2.513 | 2.52 | 2.527
Color TV | Single Family | Montana | 1.4 | 1.4519 | 1.5038 | 1.5556 | 1.6075 | 1.6594 | 1.7113 | 1.7632 | 1.7726 | 1.782 | 1.7914 | 1.8008 | 1.8102 | 1.8196 | 1.829 | 1.8384 | 1.8478 | 1.8572 | 1.8666 | 1.876 | 1.8854 | 1.8948 | 1.9042 | 1.9136 | 1.923 | 1.9324 | 1.9418 | 1.97 | 1.9755 | 1.981 | 1.9866 | 1.9921 | 1.9977 | 2.0032 | 2.0088 | 2.0145 | 2.0201 | 2.0257 | 2.0314 | 2.0371 | 2.0427 | 2.0485 | 2.0542 | 2.0599 | 2.0657 | 2.0714 | 2.0772 | 2.083 | 2.0888 | 2.0947 | 2.1005
Color TV | Single Family | Oregon | 1.4 | 1.4403 | 1.4806 | 1.5209 | 1.5612 | 1.6015 | 1.6418 | 1.6821 | 1.7102 | 1.7383 | 1.7664 | 1.7945 | 1.8225 | 1.8506 | 1.8787 | 1.9068 | 1.9349 | 1.963 | 1.9911 | 2.0191 | 2.0472 | 2.0753 | 2.1034 | 2.1315 | 2.1596 | 2.1877 | 2.2157 | 2.3 | 2.3064 | 2.3129 | 2.3193 | 2.3258 | 2.3323 | 2.3388 | 2.3453 | 2.3519 | 2.3585 | 2.3651 | 2.3717 | 2.3783 | 2.3849 | 2.3916 | 2.3983 | 2.405 | 2.4117 | 2.4184 | 2.4252 | 2.432 | 2.4387 | 2.4456 | 2.4524
Color TV | Single Family | Washington | 1.4 | 1.4604 | 1.5207 | 1.5811 | 1.6414 | 1.7018 | 1.7621 | 1.8225 | 1.8464 | 1.8704 | 1.8944 | 1.9184 | 1.9424 | 1.9663 | 1.9903 | 2.0143 | 2.0383 | 2.0623 | 2.0862 | 2.1102 | 2.1342 | 2.1582 | 2.1821 | 2.2061 | 2.2301 | 2.2541 | 2.2781 | 2.35 | 2.3566 | 2.3631 | 2.3697 | 2.3764 | 2.383 | 2.3897 | 2.3963 | 2.403 | 2.4097 | 2.4165 | 2.4232 | 2.43 | 2.4368 | 2.4436 | 2.4504 | 2.4573 | 2.4641 | 2.471 | 2.4779 | 2.4848 | 2.4918 | 2.4987 | 2.5057
Color TV | Multi Family | Idaho | 1 | 1.0374 | 1.0747 | 1.1121 | 1.1495 | 1.1868 | 1.2242 | 1.2615 | 1.2728 | 1.2841 | 1.2954 | 1.3067 | 1.318 | 1.3293 | 1.3406 | 1.3519 | 1.3632 | 1.3745 | 1.3858 | 1.3971 | 1.4084 | 1.4197 | 1.4309 | 1.4422 | 1.4535 | 1.4648 | 1.4761 | 1.51 | 1.5142 | 1.5184 | 1.5227 | 1.5269 | 1.5312 | 1.5355 | 1.5398 | 1.5441 | 1.5484 | 1.5527 | 1.557 | 1.5614 | 1.5658 | 1.5701 | 1.5745 | 1.5789 | 1.5833 | 1.5877 | 1.5922 | 1.5966 | 1.6011 | 1.6056 | 1.61
Color TV | Multi Family | Montana | 1 | 1.0335 | 1.0669 | 1.1004 | 1.1338 | 1.1673 | 1.2008 | 1.2342 | 1.2468 | 1.2593 | 1.2718 | 1.2844 | 1.2969 | 1.3094 | 1.322 | 1.3345 | 1.347 | 1.3596 | 1.3721 | 1.3846 | 1.3972 | 1.4097 | 1.4223 | 1.4348 | 1.4473 | 1.4599 | 1.4724 | 1.51 | 1.5142 | 1.5184 | 1.5227 | 1.5269 | 1.5312 | 1.5355 | 1.5398 | 1.5441 | 1.5484 | 1.5527 | 1.557 | 1.5614 | 1.5658 | 1.5701 | 1.5745 | 1.5789 | 1.5833 | 1.5877 | 1.5922 | 1.5966 | 1.6011 | 1.6056 | 1.61
Color TV | Multi Family | Oregon | 1 | 1.0254 | 1.0507 | 1.0761 | 1.1014 | 1.1268 | 1.1521 | 1.1775 | 1.1926 | 1.2077 | 1.2228 | 1.2379 | 1.253 | 1.2682 | 1.2833 | 1.2984 | 1.3135 | 1.3286 | 1.3437 | 1.3589 | 1.374 | 1.3891 | 1.4042 | 1.4193 | 1.4344 | 1.4495 | 1.4647 | 1.51 | 1.5142 | 1.5184 | 1.5227 | 1.5269 | 1.5312 | 1.5355 | 1.5398 | 1.5441 | 1.5484 | 1.5527 | 1.557 | 1.5614 | 1.5658 | 1.5701 | 1.5745 | 1.5789 | 1.5833 | 1.5877 | 1.5922 | 1.5966 | 1.6011 | 1.6056 | 1.61
Color TV | Multi Family | Washington | 1 | 1.0394 | 1.0788 | 1.1182 | 1.1576 | 1.1969 | 1.2363 | 1.2757 | 1.2864 | 1.297 | 1.3077 | 1.3183 | 1.329 | 1.3396 | 1.3503 | 1.3609 | 1.3716 | 1.3822 | 1.3929 | 1.4035 | 1.4142 | 1.4248 | 1.4355 | 1.4461 | 1.4568 | 1.4674 | 1.4781 | 1.51 | 1.5142 | 1.5184 | 1.5227 | 1.5269 | 1.5312 | 1.5355 | 1.5398 | 1.5441 | 1.5484 | 1.5527 | 1.557 | 1.5614 | 1.5658 | 1.5701 | 1.5745 | 1.5789 | 1.5833 | 1.5877 | 1.5922 | 1.5966 | 1.6011 | 1.6056 | 1.61
Color TV | Other Family | Idaho | 1.4 | 1.4575 | 1.5149 | 1.5724 | 1.6298 | 1.6873 | 1.7447 | 1.8022 | 1.8203 | 1.8384 | 1.8564 | 1.8745 | 1.8926 | 1.9107 | 1.9288 | 1.9469 | 1.9649 | 1.983 | 2.0011 | 2.0192 | 2.0373 | 2.0553 | 2.0734 | 2.0915 | 2.1096 | 2.1277 | 2.1458 | 2.2 | 2.2061 | 2.2123 | 2.2185 | 2.2247 | 2.2309 | 2.2371 | 2.2434 | 2.2496 | 2.2559 | 2.2622 | 2.2685 | 2.2749 | 2.2812 | 2.2876 | 2.294 | 2.3004 | 2.3068 | 2.3133 | 2.3197 | 2.3262 | 2.3327 | 2.3392 | 2.3458
Color TV | Other Family | Montana | 1.4 | 1.4519 | 1.5038 | 1.5556 | 1.6075 | 1.6594 | 1.7113 | 1.7632 | 1.768 | 1.7729 | 1.7777 | 1.7826 | 1.7875 | 1.7923 | 1.7972 | 1.802 | 1.8069 | 1.8117 | 1.8166 | 1.8214 | 1.8263 | 1.8312 | 1.836 | 1.8409 | 1.8457 | 1.8506 | 1.8554 | 1.87 | 1.8752 | 1.8805 | 1.8857 | 1.891 | 1.8963 | 1.9016 | 1.9069 | 1.9122 | 1.9175 | 1.9229 | 1.9283 | 1.9337 | 1.9391 | 1.9445 | 1.9499 | 1.9553 | 1.9608 | 1.9663 | 1.9718 | 1.9773 | 1.9828 | 1.9883 | 1.9939
Color TV | Other Family | Oregon | 1.4 | 1.4403 | 1.4806 | 1.5209 | 1.5612 | 1.6015 | 1.6418 | 1.6821 | 1.7002 | 1.7183 | 1.7364 | 1.7545 | 1.7725 | 1.7906 | 1.8087 | 1.8268 | 1.8449 | 1.863 | 1.8811 | 1.8991 | 1.9172 | 1.9353 | 1.9534 | 1.9715 | 1.9896 | 2.0077 | 2.0257 | 2.08 | 2.0858 | 2.0916 | 2.0975 | 2.1033 | 2.1092 | 2.1151 | 2.121 | 2.1269 | 2.1329 | 2.1388 | 2.1448 | 2.1508 | 2.1568 | 2.1628 | 2.1689 | 2.1749 | 2.181 | 2.1871 | 2.1932 | 2.1993 | 2.2055 | 2.2116 | 2.2178
Color TV | Other Family | Washington | 1.4 | 1.4604 | 1.5207 | 1.5811 | 1.6414 | 1.7018 | 1.7621 | 1.8225 | 1.831 | 1.8395 | 1.848 | 1.8566 | 1.8651 | 1.8736 | 1.8821 | 1.8907 | 1.8992 | 1.9077 | 1.9162 | 1.9248 | 1.9333 | 1.9418 | 1.9503 | 1.9589 | 1.9674 | 1.9759 | 1.9844 | 2.01 | 2.0156 | 2.0212 | 2.0269 | 2.0326 | 2.0382 | 2.0439 | 2.0496 | 2.0554 | 2.0611 | 2.0669 | 2.0726 | 2.0784 | 2.0842 | 2.09 | 2.0959 | 2.1017 | 2.1076 | 2.1135 | 2.1194 | 2.1253 | 2.1313 | 2.1372 | 2.1432
Color TV
Color TV | Percent CRT |  | 1 | 1 | 1 | 1 | 1 | 0.95 | 0.95 | 0.95 | 0.95 | 0.95 | 0.98 | 0.98 | 0.98 | 0.98 | 0.98 | 0.89 | 0.89 | 0.89 | 0.89 | 0.89 | 0.18 | 0.18 | 0.18 | 0.18 | 0.18 | 0.045 | 0.045 | 0.045 | 0.04 | 0.03 | 0.02 | 0 | 0 | 0 | 0 | 0 | 0 | 0 | 0 | 0 | 0 | 0 | 0 | 0 | 0 | 0 | 0 | 0 | 0 | 0 | 0
Life | 8 | Marginal EUI | 141 | 141 | 141 | 141 | 141 | 141 | 141 | 141 | 141 | 141 | 141 | 129 | 117 | 150 | 151 | 152 | 153 | 154 | 155 | 156 | 181.6667 | 207.3333 | 233 | 210.5 | 188 | 183 | 165.4 | 147.8 | 130.2 | 112.6 | 95 | 92.6 | 90.2 | 87.8 | 85.4 | 83 | 81.6 | 80.2 | 78.8 | 77.4 | 76 | 74.6 | 73.2 | 71.8 | 70.4 | 69 | 68.2 | 67.4 | 66.6 | 65.8 | 65
Color TV | National Average | Stock EUI | 141 | 141 | 141 | 141 | 141 | 141 | 141 | 141 | 141 | 141 | 141 | 139.5 | 136.6875 | 138.1875 | 139.2969 | 140.5156 | 141.8438 | 143.2812 | 144.8281 | 146.4844 | 152.6458 | 162.9271 | 172.4062 | 178.5625 | 182.1484 | 185.3516 | 186.3234 | 185.2609 | 182.1641 | 174.3349 | 161.7734 | 146.3797 | 133.1844 | 122.1875 | 111.475 | 102.425 | 95.1625 | 89.6719 | 85.9531 | 84.0062 | 82.1688 | 80.4406 | 78.8219 | 77.3125 | 75.9125 | 74.5125 | 73.1875 | 71.9281 | 70.7344 | 69.6062 | 68.5437
Color TV | TV EUI | Area | 1985 | 1986 | 1987 | 1988 | 1989 | 1990 | 1991 | 1992 | 1993 | 1994 | 1995 | 1996 | 1997 | 1998 | 1999 | 2000 | 2001 | 2002 | 2003 | 2004 | 2005 | 2006 | 2007 | 2008 | 2009 | 2010 | 2011 | 2012 | 2013 | 2014 | 2015 | 2016 | 2017 | 2018 | 2019 | 2020 | 2021 | 2022 | 2023 | 2024 | 2025 | 2026 | 2027 | 2028 | 2029 | 2030 | 2031 | 2032 | 2033 | 2034 | 2035
Color TV | Single Family | Idaho | 159.9808 | 159.9808 | 159.9808 | 159.9808 | 159.9808 | 159.9808 | 159.9808 | 159.9808 | 159.9808 | 159.9808 | 159.9808 | 158.2789 | 155.0878 | 156.7897 | 158.0484 | 159.4313 | 160.9382 | 162.5692 | 164.3243 | 166.2035 | 173.1944 | 184.8597 | 195.6149 | 202.5998 | 206.6685 | 210.3028 | 211.4055 | 210.2 | 206.6862 | 197.8031 | 183.5507 | 166.0847 | 151.1131 | 138.6359 | 126.4813 | 116.213 | 107.9729 | 101.7431 | 97.5238 | 95.3148 | 93.23 | 91.2692 | 89.4326 | 87.72 | 86.1315 | 84.5431 | 83.0397 | 81.6108 | 80.2563 | 78.9764 | 77.7708
Color TV | Single Family | Montana | 143.9828 | 143.9828 | 143.9828 | 143.9828 | 143.9828 | 143.9828 | 143.9828 | 143.9828 | 143.9828 | 143.9828 | 143.9828 | 142.451 | 139.579 | 141.1108 | 142.2436 | 143.4881 | 144.8444 | 146.3123 | 147.8919 | 149.5831 | 155.8749 | 166.3737 | 176.0534 | 182.3399 | 186.0017 | 189.2725 | 190.265 | 189.18 | 140.8499 | 134.7964 | 125.0838 | 113.1813 | 102.9787 | 94.4758 | 86.1929 | 79.1954 | 73.58 | 69.3346 | 66.4593 | 64.954 | 63.5332 | 62.197 | 60.9454 | 59.7783 | 58.6958 | 57.6133 | 56.5889 | 55.6151 | 54.6921 | 53.8198 | 52.9983
Color TV | Single Family | Oregon | 153.4102 | 153.4102 | 153.4102 | 153.4102 | 153.4102 | 153.4102 | 153.4102 | 153.4102 | 153.4102 | 153.4102 | 153.4102 | 151.7782 | 148.7181 | 150.3502 | 151.5572 | 152.8832 | 154.3282 | 155.8922 | 157.5753 | 159.3773 | 166.081 | 177.2672 | 187.5807 | 194.2788 | 198.1803 | 201.6654 | 202.7228 | 201.5668 | 150.0723 | 143.6224 | 133.2738 | 120.592 | 109.7213 | 100.6618 | 91.8365 | 84.3808 | 78.3977 | 73.8744 | 70.8108 | 69.2069 | 67.6931 | 66.2694 | 64.9358 | 63.6924 | 62.539 | 61.3856 | 60.2941 | 59.2566 | 58.2731 | 57.3437 | 56.4684
Color TV | Single Family | Washington | 154.2672 | 154.2672 | 154.2672 | 154.2672 | 154.2672 | 154.2672 | 154.2672 | 154.2672 | 154.2672 | 154.2672 | 154.2672 | 152.6261 | 149.549 | 151.1901 | 152.4039 | 153.7373 | 155.1904 | 156.7631 | 158.4556 | 160.2677 | 167.0089 | 178.2575 | 188.6286 | 195.3641 | 199.2875 | 202.792 | 203.8553 | 202.6929 | 150.9107 | 144.4247 | 134.0184 | 121.2657 | 110.3343 | 101.2241 | 92.3495 | 84.8522 | 78.8357 | 74.2871 | 71.2064 | 69.5935 | 68.0713 | 66.6396 | 65.2986 | 64.0482 | 62.8884 | 61.7286 | 60.6309 | 59.5876 | 58.5987 | 57.6641 | 56.7839
Color TV | Multi Family | Idaho | 146.2276 | 146.2276 | 146.2276 | 146.2276 | 146.2276 | 146.2276 | 146.2276 | 146.2276 | 146.2276 | 146.2276 | 146.2276 | 144.672 | 141.7552 | 143.3108 | 144.4613 | 145.7252 | 147.1026 | 148.5934 | 150.1976 | 151.9153 | 158.3052 | 168.9676 | 178.7982 | 185.1827 | 188.9016 | 192.2235 | 193.2314 | 192.1295 | 188.9178 | 180.7983 | 167.7712 | 151.8067 | 138.1222 | 126.7176 | 115.6079 | 106.2224 | 98.6906 | 92.9965 | 89.1398 | 87.1208 | 85.2151 | 83.423 | 81.7442 | 80.1789 | 78.7269 | 77.275 | 75.9009 | 74.5949 | 73.3568 | 72.1869 | 71.085
Color TV | Multi Family | Montana | 146.2276 | 146.2276 | 146.2276 | 146.2276 | 146.2276 | 146.2276 | 146.2276 | 146.2276 | 146.2276 | 146.2276 | 146.2276 | 144.672 | 141.7552 | 143.3108 | 144.4613 | 145.7252 | 147.1026 | 148.5934 | 150.1976 | 151.9153 | 158.3052 | 168.9676 | 178.7982 | 185.1827 | 188.9016 | 192.2235 | 193.2314 | 192.1295 | 188.9178 | 180.7983 | 167.7712 | 151.8067 | 138.1222 | 126.7176 | 115.6079 | 106.2224 | 98.6906 | 92.9965 | 89.1398 | 87.1208 | 85.2151 | 83.423 | 81.7442 | 80.1789 | 78.7269 | 77.275 | 75.9009 | 74.5949 | 73.3568 | 72.1869 | 71.085
Color TV | Multi Family | Oregon | 146.2276 | 146.2276 | 146.2276 | 146.2276 | 146.2276 | 146.2276 | 146.2276 | 146.2276 | 146.2276 | 146.2276 | 146.2276 | 144.672 | 141.7552 | 143.3108 | 144.4613 | 145.7252 | 147.1026 | 148.5934 | 150.1976 | 151.9153 | 158.3052 | 168.9676 | 178.7982 | 185.1827 | 188.9016 | 192.2235 | 193.2314 | 192.1295 | 188.9178 | 180.7983 | 167.7712 | 151.8067 | 138.1222 | 126.7176 | 115.6079 | 106.2224 | 98.6906 | 92.9965 | 89.1398 | 87.1208 | 85.2151 | 83.423 | 81.7442 | 80.1789 | 78.7269 | 77.275 | 75.9009 | 74.5949 | 73.3568 | 72.1869 | 71.085
Color TV | Multi Family | Washington | 146.2276 | 146.2276 | 146.2276 | 146.2276 | 146.2276 | 146.2276 | 146.2276 | 146.2276 | 146.2276 | 146.2276 | 146.2276 | 144.672 | 141.7552 | 143.3108 | 144.4613 | 145.7252 | 147.1026 | 148.5934 | 150.1976 | 151.9153 | 158.3052 | 168.9676 | 178.7982 | 185.1827 | 188.9016 | 192.2235 | 193.2314 | 192.1295 | 188.9178 | 180.7983 | 167.7712 | 151.8067 | 138.1222 | 126.7176 | 115.6079 | 106.2224 | 98.6906 | 92.9965 | 89.1398 | 87.1208 | 85.2151 | 83.423 | 81.7442 | 80.1789 | 78.7269 | 77.275 | 75.9009 | 74.5949 | 73.3568 | 72.1869 | 71.085
Color TV | Other Family | Idaho | 181.2703 | 181.2703 | 181.2703 | 181.2703 | 181.2703 | 181.2703 | 181.2703 | 181.2703 | 181.2703 | 181.2703 | 181.2703 | 179.3419 | 175.7261 | 177.6545 | 179.0807 | 180.6475 | 182.355 | 184.203 | 186.1917 | 188.321 | 196.2422 | 209.4598 | 221.6463 | 229.5608 | 234.1709 | 238.2888 | 239.5383 | 238.1723 | 234.191 | 224.1258 | 207.9767 | 188.1864 | 171.2225 | 157.0848 | 143.3128 | 131.6781 | 122.3414 | 115.2826 | 110.5017 | 107.9988 | 105.6365 | 103.4148 | 101.3338 | 99.3933 | 97.5935 | 95.7936 | 94.0902 | 92.4711 | 90.9364 | 89.4861 | 88.1202
Color TV | Other Family | Montana | 158.7737 | 158.7737 | 158.7737 | 158.7737 | 158.7737 | 158.7737 | 158.7737 | 158.7737 | 158.7737 | 158.7737 | 158.7737 | 157.0846 | 153.9176 | 155.6067 | 156.8559 | 158.2283 | 159.7238 | 161.3425 | 163.0844 | 164.9494 | 171.8876 | 183.4648 | 194.1389 | 201.0711 | 205.1091 | 208.716 | 209.8104 | 208.614 | 205.1267 | 196.3106 | 182.1657 | 164.8315 | 149.9729 | 137.5898 | 125.5269 | 115.3362 | 107.1582 | 100.9754 | 96.7879 | 94.5956 | 92.5265 | 90.5805 | 88.7577 | 87.0581 | 85.4816 | 83.9052 | 82.4131 | 80.995 | 79.6508 | 78.3804 | 77.184
Color TV | Other Family | Oregon | 138.224 | 138.224 | 138.224 | 138.224 | 138.224 | 138.224 | 138.224 | 138.224 | 138.224 | 138.224 | 138.224 | 136.7535 | 133.9964 | 135.4669 | 136.5544 | 137.7491 | 139.0511 | 140.4603 | 141.9767 | 143.6004 | 149.6405 | 159.7194 | 169.0119 | 175.047 | 178.5623 | 181.7023 | 182.6551 | 181.6135 | 178.5776 | 170.9026 | 158.5884 | 143.4978 | 130.5622 | 119.7819 | 109.2803 | 100.4085 | 93.2889 | 87.9064 | 84.2609 | 82.3523 | 80.551 | 78.8569 | 77.27 | 75.7904 | 74.4179 | 73.0455 | 71.7466 | 70.512 | 69.3418 | 68.2358 | 67.1943
Color TV | Other Family | Washington | 165.6957 | 165.6957 | 165.6957 | 165.6957 | 165.6957 | 165.6957 | 165.6957 | 165.6957 | 165.6957 | 165.6957 | 165.6957 | 163.933 | 160.6279 | 162.3906 | 163.6943 | 165.1265 | 166.6873 | 168.3765 | 170.1943 | 172.1407 | 179.3813 | 191.4633 | 202.6027 | 209.8372 | 214.0512 | 217.8153 | 218.9574 | 217.7088 | 214.0696 | 204.8691 | 190.1076 | 172.0177 | 156.5112 | 143.5883 | 130.9995 | 120.3644 | 111.8299 | 105.3776 | 101.0076 | 98.7197 | 96.5604 | 94.5296 | 92.6273 | 90.8536 | 89.2083 | 87.5631 | 86.0061 | 84.5261 | 83.1233 | 81.7976 | 80.549
Color TV
Color TV | TV XDMD | GWh | 1985 | 1986 | 1987 | 1988 | 1989 | 1990 | 1991 | 1992 | 1993 | 1994 | 1995 | 1996 | 1997 | 1998 | 1999 | 2000 | 2001 | 2002 | 2003 | 2004 | 2005 | 2006 | 2007 | 2008 | 2009 | 2010 | 2011 | 2012 | 2013 | 2014 | 2015 | 2016 | 2017 | 2018 | 2019 | 2020 | 2021 | 2022 | 2023 | 2024 | 2025 | 2026 | 2027 | 2028 | 2029 | 2030 | 2031 | 2032 | 2033 | 2034 | 2035
Color TV | Single Family | Idaho | 67.7178 | 71.1658 | 74.6238 | 78.1617 | 81.9399 | 86.1119 | 90.664 | 96.0869 | 100.2476 | 104.6643 | 108.7628 | 111.9599 | 113.9162 | 119.9503 | 125.8122 | 131.6491 | 137.6922 | 144.4463 | 152.2832 | 161.2291 | 177.0145 | 197.3953 | 215.5224 | 228.5535 | 237.8684 | 246.6024 | 252.2911 | 262.0923 | 261.5713 | 255.0115 | 241.8505 | 223.661 | 207.8337 | 194.5622 | 181.0795 | 169.6405 | 160.5886 | 154.132 | 150.4722 | 149.8019 | 149.2924 | 148.9065 | 148.6554 | 148.5264 | 148.5558 | 148.5039 | 148.507 | 148.515 | 148.6088 | 148.7966 | 149.1056
Color TV | Single Family | Montana | 50.6711 | 52.7522 | 54.816 | 56.8709 | 58.9289 | 61.052 | 63.2933 | 65.8353 | 66.8502 | 67.9506 | 68.9237 | 69.0795 | 68.5361 | 70.1581 | 71.6323 | 73.1633 | 74.8337 | 76.709 | 78.796 | 81.3523 | 86.4891 | 94.1452 | 101.4117 | 106.465 | 109.7917 | 112.8792 | 114.5855 | 116.3954 | 87.5265 | 84.701 | 79.648 | 73.0441 | 67.3291 | 62.5434 | 57.732 | 53.6478 | 50.3918 | 47.9942 | 46.4916 | 45.9164 | 45.3791 | 44.8784 | 44.4205 | 44.0051 | 43.6396 | 43.2572 | 42.9022 | 42.5652 | 42.2553 | 41.9744 | 41.7261
Color TV | Single Family | Oregon | 183.4243 | 190.2441 | 197.4309 | 204.9748 | 213.1399 | 221.9832 | 230.694 | 240.2036 | 248.6127 | 257.3618 | 265.9628 | 272.222 | 275.4986 | 287.6883 | 299.1504 | 310.7905 | 323.1158 | 336.4582 | 350.8177 | 366.4496 | 395.1148 | 435.0115 | 472.6253 | 499.4186 | 518.4404 | 536.7575 | 548.7591 | 569.525 | 428.3013 | 415.3574 | 391.8773 | 360.5888 | 333.3902 | 310.63 | 287.7023 | 268.245 | 252.7397 | 241.4207 | 234.5374 | 232.3279 | 230.3714 | 228.6069 | 227.0039 | 225.5301 | 224.2779 | 222.9535 | 221.742 | 220.5569 | 219.4916 | 218.5861 | 217.868
Color TV | Single Family | Washington | 290.5254 | 307.3805 | 324.9824 | 343.2533 | 363.1152 | 384.2199 | 404.7117 | 427.8018 | 442.9988 | 458.667 | 472.8264 | 482.1085 | 486.6723 | 506.9206 | 525.7455 | 544.5847 | 564.5175 | 586.6776 | 611.2258 | 637.6064 | 686.32 | 755.0044 | 820.3104 | 867.0496 | 900.0279 | 932.5022 | 953.7643 | 986.36 | 744.5184 | 724.1802 | 684.4446 | 630.9215 | 584.0432 | 544.4935 | 504.3908 | 470.1795 | 442.786 | 422.6581 | 410.2765 | 405.9692 | 401.9335 | 398.1969 | 394.7565 | 391.6334 | 388.9306 | 386.0841 | 383.4411 | 380.8767 | 378.5281 | 376.4422 | 374.6529
Color TV | Multi Family | Idaho | 5.1553 | 5.4835 | 5.768 | 6.0257 | 6.3772 | 6.7551 | 7.1122 | 7.5964 | 8.0426 | 8.6031 | 9.0317 | 9.3143 | 9.4266 | 9.821 | 10.2481 | 10.6308 | 11.1303 | 11.6951 | 12.305 | 12.9177 | 13.9237 | 15.371 | 16.7817 | 17.7006 | 18.3248 | 18.8914 | 19.3242 | 19.8877 | 20.0513 | 19.8147 | 19.0205 | 17.8048 | 16.7533 | 15.9019 | 14.9833 | 14.1632 | 13.5119 | 13.0601 | 12.8319 | 12.8476 | 12.8691 | 12.9019 | 12.9394 | 12.9866 | 13.0459 | 13.0981 | 13.156 | 13.2186 | 13.2868 | 13.3619 | 13.4474
Color TV | Multi Family | Montana | 5.2345 | 5.4854 | 5.6875 | 5.9083 | 6.1079 | 6.3386 | 6.6041 | 6.8394 | 7.0022 | 7.2203 | 7.4685 | 7.6783 | 7.7534 | 8.0658 | 8.3513 | 8.6458 | 8.944 | 9.344 | 9.7346 | 10.1411 | 10.8848 | 11.9225 | 12.9213 | 13.6056 | 14.0523 | 14.5442 | 14.9358 | 15.5206 | 15.7334 | 15.6204 | 15.0253 | 14.0703 | 13.2133 | 12.485 | 11.712 | 11.0459 | 10.5238 | 10.1657 | 9.9888 | 10.0031 | 10.0217 | 10.0479 | 10.0711 | 10.0983 | 10.1348 | 10.1683 | 10.2096 | 10.2537 | 10.304 | 10.358 | 10.4182
Color TV | Multi Family | Oregon | 25.5892 | 26.7559 | 27.9967 | 29.3261 | 31.6488 | 33.8209 | 35.2231 | 36.6509 | 37.8209 | 39.4569 | 41.5166 | 43.4805 | 44.7691 | 47.2522 | 49.263 | 50.9416 | 52.8019 | 54.7219 | 56.9646 | 59.3312 | 63.5522 | 69.9151 | 75.825 | 80.231 | 83.1167 | 85.7989 | 87.8862 | 91.1099 | 91.2646 | 89.4222 | 85.0164 | 78.6597 | 73.136 | 68.6599 | 64.231 | 60.567 | 57.8076 | 55.8909 | 54.8521 | 54.823 | 54.8004 | 54.8128 | 54.8267 | 54.8419 | 54.8504 | 54.7897 | 54.732 | 54.6709 | 54.6093 | 54.5349 | 54.4813
Color TV | Multi Family | Washington | 48.5068 | 52.8246 | 57.4117 | 62.7979 | 68.3898 | 73.9622 | 77.9831 | 82.0637 | 84.3192 | 86.9497 | 89.6855 | 91.7396 | 92.8545 | 97.2372 | 101.3041 | 105.2467 | 109.2304 | 112.8328 | 116.5836 | 120.6985 | 128.8752 | 141.1298 | 153.4401 | 162.5899 | 168.0565 | 173.4517 | 177.4687 | 182.9581 | 183.8545 | 180.3181 | 171.6828 | 159.2364 | 148.4546 | 139.5449 | 130.3237 | 122.3612 | 116.0009 | 111.4638 | 108.9214 | 108.5543 | 108.3106 | 108.2353 | 108.2366 | 108.3398 | 108.5666 | 108.7458 | 108.9853 | 109.2286 | 109.4912 | 109.7836 | 110.1366
Color TV | Other Family | Idaho | 12.2572 | 12.9817 | 13.6596 | 14.3407 | 15.0725 | 15.8546 | 16.7389 | 17.8442 | 18.9402 | 20.3654 | 21.6314 | 22.4956 | 23.1307 | 24.6195 | 25.8613 | 26.7953 | 27.6574 | 28.5754 | 29.4397 | 30.3363 | 32.2145 | 35.0549 | 37.7521 | 39.6937 | 40.9757 | 42.1972 | 42.9146 | 43.8623 | 43.3885 | 41.791 | 39.0121 | 35.5105 | 32.501 | 29.994 | 27.5287 | 25.4457 | 23.7818 | 22.5425 | 21.7355 | 21.3689 | 21.0252 | 20.7045 | 20.4073 | 20.1342 | 19.8856 | 19.6333 | 19.3971 | 19.1747 | 18.9664 | 18.7726 | 18.5936
Color TV | Other Family | Montana | 10.0568 | 10.5832 | 11.0841 | 11.5755 | 12.084 | 12.6071 | 13.1787 | 13.8641 | 14.3101 | 14.8761 | 15.417 | 15.7844 | 15.9708 | 16.7251 | 17.3944 | 17.9347 | 18.4191 | 18.9399 | 19.4407 | 19.925 | 21.0197 | 22.7003 | 24.2961 | 25.392 | 26.08 | 26.734 | 27.0852 | 27.3247 | 27.0618 | 26.1058 | 24.4137 | 22.2655 | 20.4202 | 18.8836 | 17.3612 | 16.0763 | 15.0527 | 14.2945 | 13.808 | 13.5994 | 13.4041 | 13.2228 | 13.0558 | 12.9034 | 12.766 | 12.6255 | 12.4947 | 12.3721 | 12.2582 | 12.153 | 12.0568
Color TV | Other Family | Oregon | 19.7901 | 20.817 | 21.9951 | 23.4035 | 24.9704 | 26.7008 | 28.4438 | 30.3285 | 32.1713 | 34.3179 | 36.4672 | 38.0107 | 39.1881 | 41.5319 | 43.573 | 45.1987 | 46.6913 | 48.2855 | 49.9255 | 51.6616 | 55.0631 | 60.0155 | 64.6858 | 68.0569 | 70.3153 | 72.4382 | 73.6387 | 75.3586 | 74.6368 | 71.8936 | 67.1166 | 61.0932 | 55.9176 | 51.6143 | 47.3843 | 43.8033 | 40.9434 | 38.8142 | 37.4297 | 36.8038 | 36.2169 | 35.6688 | 35.1612 | 34.695 | 34.2712 | 33.8407 | 33.4377 | 33.0584 | 32.7034 | 32.3733 | 32.0684
Color TV | Other Family | Washington | 30.9091 | 33.3426 | 35.6965 | 38.2093 | 40.8637 | 43.9579 | 47.0798 | 50.4933 | 52.8074 | 55.288 | 57.7649 | 59.3183 | 60.3122 | 63.3442 | 65.7882 | 67.8673 | 69.7581 | 71.7235 | 73.7571 | 75.8287 | 80.3125 | 87.0861 | 93.3725 | 97.7956 | 100.5554 | 103.0602 | 104.2921 | 105.2787 | 104.2645 | 100.4307 | 93.7507 | 85.3301 | 78.0992 | 72.0853 | 66.1744 | 61.1705 | 57.1736 | 54.1977 | 52.2622 | 51.3858 | 50.564 | 49.7964 | 49.0854 | 48.4324 | 47.8385 | 47.2354 | 46.6708 | 46.1393 | 45.6418 | 45.179 | 44.7516
| Estimated Regional GWH of consumption |  | 749.8376 | 789.8164 | 831.1522 | 874.8476 | 922.6381 | 973.3642 | 1021.7268 | 1075.6082 | 1114.1233 | 1155.7211 | 1195.4584 | 1223.1915 | 1238.0285 | 1293.3143 | 1344.1237 | 1393.4485 | 1444.7918 | 1500.4092 | 1561.2735 | 1627.4775 | 1750.784 | 1924.7517 | 2088.9444 | 2206.552 | 2287.6053 | 2365.857 | 2416.9455 | 2495.6734 | 2082.1728 | 2024.6464 | 1912.8585 | 1762.1861 | 1631.0912 | 1521.3979 | 1410.6031 | 1316.3461 | 1241.3016 | 1186.6343 | 1153.6071 | 1143.4014 | 1134.1884 | 1125.9792 | 1118.6197 | 1112.1264 | 1106.763 | 1100.9356 | 1095.6755 | 1090.6301 | 1086.1449 | 1082.3157 | 1079.3067 | Growth rate
| National Average | Stock Saturation | [12 empty] | 0 | 0.19315 | 0.38629 | 0.57944 | 0.67865 | 0.77787 | 0.87708 | 1.0223 | 1.1674 | 1.3126 | 1.1122 | 0.91186 | 1.1471 | 1.3823 | 1.38 | 1.5311 | 1.6821 | 1.7782 | 1.8714 | 2.0391 | 2.1691 | 2.2673 | 2.3406 | 2.6926 | 2.7051 | 2.7172 | 2.73 | 2.7426 | 2.7547 | 2.7664 | 2.7779 | 2.7889 | 2.7998 | 2.8106 | 2.8171 | 2.8236 | 2.8299 | 2.8361 | 2.8423 | 0.033366
Set-top box | Saturation |  | 1985 | 1986 | 1987 | 1988 | 1989 | 1990 | 1991 | 1992 | 1993 | 1994 | 1995 | 1996 | 1997 | 1998 | 1999 | 2000 | 2001 | 2002 | 2003 | 2004 | 2005 | 2006 | 2007 | 2008 | 2009 | 2010 | 2011 | 2012 | 2013 | 2014 | 2015 | 2016 | 2017 | 2018 | 2019 | 2020 | 2021 | 2022 | 2023 | 2024 | 2025 | 2026 | 2027 | 2028 | 2029 | 2030 | 2031 | 2032 | 2033 | 2034 | 2035
Set-top box | Single Family | Idaho | 0 | 0 | 0 | 0 | 0 | 0 | 0 | 0 | 0 | 0 | 0 | 0 | 0 | 0.18862 | 0.37724 | 0.56586 | 0.66275 | 0.75964 | 0.85653 | 0.99831 | 1.1401 | 1.2819 | 1.0862 | 0.8905 | 1.1202 | 1.3499 | 1.3477 | 1.32 | 1.364 | 1.4096 | 1.4566 | 1.5052 | 1.5554 | 1.6073 | 1.6609 | 1.7164 | 1.7736 | 1.8328 | 1.8939 | 1.9571 | 2.0224 | 2.0899 | 2.1597 | 2.2317 | 2.3062 | 2.3831 | 2.4626 | 2.5448 | 2.6297 | 2.7175 | 2.8081
Set-top box | Single Family | Montana | 0 | 0 | 0 | 0 | 0 | 0 | 0 | 0 | 0 | 0 | 0 | 0 | 0 | 0.19577 | 0.39153 | 0.5873 | 0.68786 | 0.78842 | 0.88898 | 1.0361 | 1.1833 | 1.3304 | 1.1273 | 0.92423 | 1.1626 | 1.4011 | 1.3987 | 1.37 | 1.4157 | 1.4629 | 1.5118 | 1.5622 | 1.6143 | 1.6682 | 1.7238 | 1.7814 | 1.8408 | 1.9022 | 1.9657 | 2.0313 | 2.0991 | 2.1691 | 2.2415 | 2.3162 | 2.3935 | 2.4734 | 2.5559 | 2.6412 | 2.7293 | 2.8204 | 2.9145
Set-top box | Single Family | Oregon | 0 | 0 | 0 | 0 | 0 | 0 | 0 | 0 | 0 | 0 | 0 | 0 | 0 | 0.23292 | 0.46584 | 0.69876 | 0.8184 | 0.93805 | 1.0577 | 1.2328 | 1.4078 | 1.5829 | 1.3413 | 1.0996 | 1.3833 | 1.667 | 1.6642 | 1.63 | 1.6844 | 1.7406 | 1.7987 | 1.8587 | 1.9207 | 1.9848 | 2.051 | 2.1194 | 2.1902 | 2.2632 | 2.3387 | 2.4168 | 2.4974 | 2.5807 | 2.6668 | 2.7558 | 2.8478 | 2.9428 | 3.041 | 3.1424 | 3.2473 | 3.3556 | 3.4676
Set-top box | Single Family | Washington | 0 | 0 | 0 | 0 | 0 | 0 | 0 | 0 | 0 | 0 | 0 | 0 | 0 | 0.23006 | 0.46012 | 0.69018 | 0.80836 | 0.92654 | 1.0447 | 1.2176 | 1.3906 | 1.5635 | 1.3248 | 1.0861 | 1.3663 | 1.6465 | 1.6437 | 1.61 | 1.6637 | 1.7192 | 1.7766 | 1.8359 | 1.8971 | 1.9604 | 2.0258 | 2.0934 | 2.1633 | 2.2355 | 2.31 | 2.3871 | 2.4668 | 2.5491 | 2.6341 | 2.722 | 2.8128 | 2.9067 | 3.0037 | 3.1039 | 3.2075 | 3.3145 | 3.4251
Set-top box | Multi Family | Idaho | 0 | 0 | 0 | 0 | 0 | 0 | 0 | 0 | 0 | 0 | 0 | 0 | 0 | 0.14861 | 0.29722 | 0.44583 | 0.52217 | 0.59851 | 0.67484 | 0.78655 | 0.89825 | 1.01 | 0.85578 | 0.7016 | 0.88259 | 1.0636 | 1.0618 | 1.04 | 1.0747 | 1.1106 | 1.1476 | 1.1859 | 1.2255 | 1.2664 | 1.3086 | 1.3523 | 1.3974 | 1.444 | 1.4922 | 1.542 | 1.5934 | 1.6466 | 1.7015 | 1.7583 | 1.817 | 1.8776 | 1.9403 | 2.005 | 2.0719 | 2.141 | 2.2125
Set-top box | Multi Family | Montana | 0 | 0 | 0 | 0 | 0 | 0 | 0 | 0 | 0 | 0 | 0 | 0 | 0 | 0.14861 | 0.29722 | 0.44583 | 0.52217 | 0.59851 | 0.67484 | 0.78655 | 0.89825 | 1.01 | 0.85578 | 0.7016 | 0.88259 | 1.0636 | 1.0618 | 1.04 | 1.0747 | 1.1106 | 1.1476 | 1.1859 | 1.2255 | 1.2664 | 1.3086 | 1.3523 | 1.3974 | 1.444 | 1.4922 | 1.542 | 1.5934 | 1.6466 | 1.7015 | 1.7583 | 1.817 | 1.8776 | 1.9403 | 2.005 | 2.0719 | 2.141 | 2.2125
Set-top box | Multi Family | Oregon | 0 | 0 | 0 | 0 | 0 | 0 | 0 | 0 | 0 | 0 | 0 | 0 | 0 | 0.14861 | 0.29722 | 0.44583 | 0.52217 | 0.59851 | 0.67484 | 0.78655 | 0.89825 | 1.01 | 0.85578 | 0.7016 | 0.88259 | 1.0636 | 1.0618 | 1.04 | 1.0747 | 1.1106 | 1.1476 | 1.1859 | 1.2255 | 1.2664 | 1.3086 | 1.3523 | 1.3974 | 1.444 | 1.4922 | 1.542 | 1.5934 | 1.6466 | 1.7015 | 1.7583 | 1.817 | 1.8776 | 1.9403 | 2.005 | 2.0719 | 2.141 | 2.2125
Set-top box | Multi Family | Washington | 0 | 0 | 0 | 0 | 0 | 0 | 0 | 0 | 0 | 0 | 0 | 0 | 0 | 0.14861 | 0.29722 | 0.44583 | 0.52217 | 0.59851 | 0.67484 | 0.78655 | 0.89825 | 1.01 | 0.85578 | 0.7016 | 0.88259 | 1.0636 | 1.0618 | 1.04 | 1.0747 | 1.1106 | 1.1476 | 1.1859 | 1.2255 | 1.2664 | 1.3086 | 1.3523 | 1.3974 | 1.444 | 1.4922 | 1.542 | 1.5934 | 1.6466 | 1.7015 | 1.7583 | 1.817 | 1.8776 | 1.9403 | 2.005 | 2.0719 | 2.141 | 2.2125
Set-top box | Other Family | Idaho | 0 | 0 | 0 | 0 | 0 | 0 | 0 | 0 | 0 | 0 | 0 | 0 | 0 | 0.24721 | 0.49442 | 0.74163 | 0.86861 | 0.99559 | 1.1226 | 1.3084 | 1.4942 | 1.68 | 1.4236 | 1.1671 | 1.4682 | 1.7692 | 1.7663 | 1.73 | 1.7877 | 1.8474 | 1.909 | 1.9727 | 2.0385 | 2.1065 | 2.1768 | 2.2495 | 2.3245 | 2.4021 | 2.4822 | 2.565 | 2.6506 | 2.7391 | 2.8305 | 2.9249 | 3.0225 | 3.1233 | 3.2275 | 3.3352 | 3.4465 | 3.5615 | 3.6803
Set-top box | Other Family | Montana | 0 | 0 | 0 | 0 | 0 | 0 | 0 | 0 | 0 | 0 | 0 | 0 | 0 | 0.19434 | 0.38867 | 0.58301 | 0.68284 | 0.78266 | 0.88249 | 1.0286 | 1.1746 | 1.3207 | 1.1191 | 0.91748 | 1.1542 | 1.3908 | 1.3885 | 1.36 | 1.4054 | 1.4523 | 1.5007 | 1.5508 | 1.6025 | 1.656 | 1.7113 | 1.7684 | 1.8274 | 1.8883 | 1.9513 | 2.0164 | 2.0837 | 2.1533 | 2.2251 | 2.2993 | 2.3761 | 2.4553 | 2.5373 | 2.6219 | 2.7094 | 2.7998 | 2.8932
Set-top box | Other Family | Oregon | 0 | 0 | 0 | 0 | 0 | 0 | 0 | 0 | 0 | 0 | 0 | 0 | 0 | 0.24578 | 0.49156 | 0.73734 | 0.86359 | 0.98984 | 1.1161 | 1.3008 | 1.4856 | 1.6703 | 1.4153 | 1.1603 | 1.4597 | 1.759 | 1.7561 | 1.72 | 1.7774 | 1.8367 | 1.898 | 1.9613 | 2.0267 | 2.0944 | 2.1642 | 2.2365 | 2.3111 | 2.3882 | 2.4679 | 2.5502 | 2.6353 | 2.7232 | 2.8141 | 2.908 | 3.005 | 3.1053 | 3.2089 | 3.316 | 3.4266 | 3.5409 | 3.6591
Set-top box | Other Family | Washington | 0 | 0 | 0 | 0 | 0 | 0 | 0 | 0 | 0 | 0 | 0 | 0 | 0 | 0.18862 | 0.37724 | 0.56586 | 0.66275 | 0.75964 | 0.85653 | 0.99831 | 1.1401 | 1.2819 | 1.0862 | 0.8905 | 1.1202 | 1.3499 | 1.3477 | 1.32 | 1.364 | 1.4096 | 1.4566 | 1.5052 | 1.5554 | 1.6073 | 1.6609 | 1.7164 | 1.7736 | 1.8328 | 1.8939 | 1.9571 | 2.0224 | 2.0899 | 2.1597 | 2.2317 | 2.3062 | 2.3831 | 2.4626 | 2.5448 | 2.6297 | 2.7175 | 2.8081
Life | 5 | Marginal EUI | 0 | 0 | 0 | 0 | 0 | 0 | 0 | 0 | 0 | 0 | 0 | 0 | 0 | 110.7581 | 110.7581 | 110.7581 | 120.5054 | 130.2527 | 140 | 136.6667 | 133.3333 | 130 | 159.6699 | 189.3398 | 160.811 | 132.2822 | 127.2 | 127.2 | 120.4 | 113.6 | 106.8 | 104.4833 | 102.1667 | 99.85 | 97.5333 | 92.9 | 91.34 | 89.78 | 88.22 | 86.66 | 85.1 | 83.54 | 81.98 | 80.42 | 78.86 | 77.3 | 77.2167 | 77.1333 | 77.05 | 76.9667 | 76.8
Set-top box | National Average | Stock average EUI | 0 | 0 | 0 | 0 | 0 | 0 | 0 | 0 | 0 | 0 | 0 | 0 | 0 | 110.7581 | 110.7581 | 110.7581 | 120.5054 | 116.6065 | 122.4548 | 127.6366 | 132.1516 | 134.0505 | 139.934 | 149.8019 | 154.6308 | 154.4206 | 153.8606 | 147.3666 | 133.5786 | 124.1364 | 119.04 | 114.4967 | 109.49 | 105.38 | 102.1667 | 99.3867 | 96.758 | 94.2807 | 91.9547 | 89.78 | 88.22 | 86.66 | 85.1 | 83.54 | 81.98 | 80.42 | 79.1553 | 78.186 | 77.512 | 77.1333 | 77.0333
Set-top box | EUI | Area | 1985 | 1986 | 1987 | 1988 | 1989 | 1990 | 1991 | 1992 | 1993 | 1994 | 1995 | 1996 | 1997 | 1998 | 1999 | 2000 | 2001 | 2002 | 2003 | 2004 | 2005 | 2006 | 2007 | 2008 | 2009 | 2010 | 2011 | 2012 | 2013 | 2014 | 2015 | 2016 | 2017 | 2018 | 2019 | 2020 | 2021 | 2022 | 2023 | 2024 | 2025 | 2026 | 2027 | 2028 | 2029 | 2030 | 2031 | 2032 | 2033 | 2034 | 2035
Set-top box | Single Family | Idaho | 0 | 0 | 0 | 0 | 0 | 0 | 0 | 0 | 0 | 0 | 0 | 0 | 0 | 103.6341 | 103.6341 | 120.6289 | 131.2449 | 126.9985 | 133.3681 | 139.0116 | 143.929 | 145.9972 | 152.405 | 163.1524 | 168.4116 | 168.1826 | 167.5727 | 160.5 | 145.4832 | 135.1996 | 129.6489 | 124.7007 | 119.2478 | 114.7715 | 111.2718 | 108.2441 | 105.3811 | 102.683 | 100.1497 | 97.7812 | 96.0822 | 94.3832 | 92.6842 | 90.9851 | 89.2861 | 87.5871 | 86.2097 | 85.154 | 84.4199 | 84.0075 | 83.8986
Set-top box | Single Family | Montana | 0 | 0 | 0 | 0 | 0 | 0 | 0 | 0 | 0 | 0 | 0 | 0 | 0 | 103.6341 | 103.6341 | 120.6289 | 131.2449 | 126.9985 | 133.3681 | 139.0116 | 143.929 | 145.9972 | 152.405 | 163.1524 | 168.4116 | 168.1826 | 167.5727 | 160.5 | 145.4832 | 135.1996 | 129.6489 | 124.7007 | 119.2478 | 114.7715 | 111.2718 | 108.2441 | 105.3811 | 102.683 | 100.1497 | 97.7812 | 96.0822 | 94.3832 | 92.6842 | 90.9851 | 89.2861 | 87.5871 | 86.2097 | 85.154 | 84.4199 | 84.0075 | 83.8986
Set-top box | Single Family | Oregon | 0 | 0 | 0 | 0 | 0 | 0 | 0 | 0 | 0 | 0 | 0 | 0 | 0 | 103.6341 | 103.6341 | 120.6289 | 131.2449 | 126.9985 | 133.3681 | 139.0116 | 143.929 | 145.9972 | 152.405 | 163.1524 | 168.4116 | 168.1826 | 167.5727 | 160.5 | 145.4832 | 135.1996 | 129.6489 | 124.7007 | 119.2478 | 114.7715 | 111.2718 | 108.2441 | 105.3811 | 102.683 | 100.1497 | 97.7812 | 96.0822 | 94.3832 | 92.6842 | 90.9851 | 89.2861 | 87.5871 | 86.2097 | 85.154 | 84.4199 | 84.0075 | 83.8986
Set-top box | Single Family | Washington | 0 | 0 | 0 | 0 | 0 | 0 | 0 | 0 | 0 | 0 | 0 | 0 | 0 | 103.6341 | 103.6341 | 120.6289 | 131.2449 | 126.9985 | 133.3681 | 139.0116 | 143.929 | 145.9972 | 152.405 | 163.1524 | 168.4116 | 168.1826 | 167.5727 | 160.5 | 145.4832 | 135.1996 | 129.6489 | 124.7007 | 119.2478 | 114.7715 | 111.2718 | 108.2441 | 105.3811 | 102.683 | 100.1497 | 97.7812 | 96.0822 | 94.3832 | 92.6842 | 90.9851 | 89.2861 | 87.5871 | 86.2097 | 85.154 | 84.4199 | 84.0075 | 83.8986
Set-top box | Multi Family | Idaho | 0 | 0 | 0 | 0 | 0 | 0 | 0 | 0 | 0 | 0 | 0 | 0 | 0 | 103.6341 | 103.6341 | 120.6289 | 131.2449 | 126.9985 | 133.3681 | 139.0116 | 143.929 | 145.9972 | 152.405 | 163.1524 | 168.4116 | 168.1826 | 167.5727 | 160.5 | 145.4832 | 135.1996 | 129.6489 | 124.7007 | 119.2478 | 114.7715 | 111.2718 | 108.2441 | 105.3811 | 102.683 | 100.1497 | 97.7812 | 96.0822 | 94.3832 | 92.6842 | 90.9851 | 89.2861 | 87.5871 | 86.2097 | 85.154 | 84.4199 | 84.0075 | 83.8986
Set-top box | Multi Family | Montana | 0 | 0 | 0 | 0 | 0 | 0 | 0 | 0 | 0 | 0 | 0 | 0 | 0 | 103.6341 | 103.6341 | 120.6289 | 131.2449 | 126.9985 | 133.3681 | 139.0116 | 143.929 | 145.9972 | 152.405 | 163.1524 | 168.4116 | 168.1826 | 167.5727 | 160.5 | 145.4832 | 135.1996 | 129.6489 | 124.7007 | 119.2478 | 114.7715 | 111.2718 | 108.2441 | 105.3811 | 102.683 | 100.1497 | 97.7812 | 96.0822 | 94.3832 | 92.6842 | 90.9851 | 89.2861 | 87.5871 | 86.2097 | 85.154 | 84.4199 | 84.0075 | 83.8986
Set-top box | Multi Family | Oregon | 0 | 0 | 0 | 0 | 0 | 0 | 0 | 0 | 0 | 0 | 0 | 0 | 0 | 103.6341 | 103.6341 | 120.6289 | 131.2449 | 126.9985 | 133.3681 | 139.0116 | 143.929 | 145.9972 | 152.405 | 163.1524 | 168.4116 | 168.1826 | 167.5727 | 160.5 | 145.4832 | 135.1996 | 129.6489 | 124.7007 | 119.2478 | 114.7715 | 111.2718 | 108.2441 | 105.3811 | 102.683 | 100.1497 | 97.7812 | 96.0822 | 94.3832 | 92.6842 | 90.9851 | 89.2861 | 87.5871 | 86.2097 | 85.154 | 84.4199 | 84.0075 | 83.8986
Set-top box | Multi Family | Washington | 0 | 0 | 0 | 0 | 0 | 0 | 0 | 0 | 0 | 0 | 0 | 0 | 0 | 103.6341 | 103.6341 | 120.6289 | 131.2449 | 126.9985 | 133.3681 | 139.0116 | 143.929 | 145.9972 | 152.405 | 163.1524 | 168.4116 | 168.1826 | 167.5727 | 160.5 | 145.4832 | 135.1996 | 129.6489 | 124.7007 | 119.2478 | 114.7715 | 111.2718 | 108.2441 | 105.3811 | 102.683 | 100.1497 | 97.7812 | 96.0822 | 94.3832 | 92.6842 | 90.9851 | 89.2861 | 87.5871 | 86.2097 | 85.154 | 84.4199 | 84.0075 | 83.8986
Set-top box | Other Family | Idaho | 0 | 0 | 0 | 0 | 0 | 0 | 0 | 0 | 0 | 0 | 0 | 0 | 0 | 103.6341 | 103.6341 | 120.6289 | 131.2449 | 126.9985 | 133.3681 | 139.0116 | 143.929 | 145.9972 | 152.405 | 163.1524 | 168.4116 | 168.1826 | 167.5727 | 160.5 | 145.4832 | 135.1996 | 129.6489 | 124.7007 | 119.2478 | 114.7715 | 111.2718 | 108.2441 | 105.3811 | 102.683 | 100.1497 | 97.7812 | 96.0822 | 94.3832 | 92.6842 | 90.9851 | 89.2861 | 87.5871 | 86.2097 | 85.154 | 84.4199 | 84.0075 | 83.8986
Set-top box | Other Family | Montana | 0 | 0 | 0 | 0 | 0 | 0 | 0 | 0 | 0 | 0 | 0 | 0 | 0 | 103.6341 | 103.6341 | 120.6289 | 131.2449 | 126.9985 | 133.3681 | 139.0116 | 143.929 | 145.9972 | 152.405 | 163.1524 | 168.4116 | 168.1826 | 167.5727 | 160.5 | 145.4832 | 135.1996 | 129.6489 | 124.7007 | 119.2478 | 114.7715 | 111.2718 | 108.2441 | 105.3811 | 102.683 | 100.1497 | 97.7812 | 96.0822 | 94.3832 | 92.6842 | 90.9851 | 89.2861 | 87.5871 | 86.2097 | 85.154 | 84.4199 | 84.0075 | 83.8986
Set-top box | Other Family | Oregon | 0 | 0 | 0 | 0 | 0 | 0 | 0 | 0 | 0 | 0 | 0 | 0 | 0 | 103.6341 | 103.6341 | 120.6289 | 131.2449 | 126.9985 | 133.3681 | 139.0116 | 143.929 | 145.9972 | 152.405 | 163.1524 | 168.4116 | 168.1826 | 167.5727 | 160.5 | 145.4832 | 135.1996 | 129.6489 | 124.7007 | 119.2478 | 114.7715 | 111.2718 | 108.2441 | 105.3811 | 102.683 | 100.1497 | 97.7812 | 96.0822 | 94.3832 | 92.6842 | 90.9851 | 89.2861 | 87.5871 | 86.2097 | 85.154 | 84.4199 | 84.0075 | 83.8986
Set-top box | Other Family | Washington | 0 | 0 | 0 | 0 | 0 | 0 | 0 | 0 | 0 | 0 | 0 | 0 | 0 | 103.6341 | 103.6341 | 120.6289 | 131.2449 | 126.9985 | 133.3681 | 139.0116 | 143.929 | 145.9972 | 152.405 | 163.1524 | 168.4116 | 168.1826 | 167.5727 | 160.5 | 145.4832 | 135.1996 | 129.6489 | 124.7007 | 119.2478 | 114.7715 | 111.2718 | 108.2441 | 105.3811 | 102.683 | 100.1497 | 97.7812 | 96.0822 | 94.3832 | 92.6842 | 90.9851 | 89.2861 | 87.5871 | 86.2097 | 85.154 | 84.4199 | 84.0075 | 83.8986
Set-top box
Set-top box | XDMD | GWh | 1985 | 1986 | 1987 | 1988 | 1989 | 1990 | 1991 | 1992 | 1993 | 1994 | 1995 | 1996 | 1997 | 1998 | 1999 | 2000 | 2001 | 2002 | 2003 | 2004 | 2005 | 2006 | 2007 | 2008 | 2009 | 2010 | 2011 | 2012 | 2013 | 2014 | 2015 | 2016 | 2017 | 2018 | 2019 | 2020 | 2021 | 2022 | 2023 | 2024 | 2025 | 2026 | 2027 | 2028 | 2029 | 2030 | 2031 | 2032 | 2033 | 2034 | 2035
Set-top box | Single Family | Idaho | 0 | 0 | 0 | 0 | 0 | 0 | 0 | 0 | 0 | 0 | 0 | 0 | 0 | 7.6414 | 15.6951 | 28.0607 | 36.5789 | 41.6052 | 50.7471 | 63.7448 | 78.4533 | 92.3675 | 83.3065 | 73.9898 | 96.8952 | 117.4462 | 117.5572 | 111.4608 | 105.672 | 103.0891 | 104.115 | 105.4692 | 106.1459 | 107.4233 | 109.4844 | 111.904 | 114.3859 | 116.9873 | 119.7541 | 122.7298 | 126.6208 | 130.589 | 134.6344 | 138.7342 | 142.9099 | 147.1273 | 151.9334 | 157.3643 | 163.5805 | 170.6782 | 178.7469
Set-top box | Single Family | Montana | 0 | 0 | 0 | 0 | 0 | 0 | 0 | 0 | 0 | 0 | 0 | 0 | 0 | 5.5435 | 11.1721 | 19.6495 | 25.2421 | 28.266 | 33.8418 | 41.7561 | 50.1207 | 58.0077 | 51.9733 | 46.0095 | 60.1028 | 72.7226 | 72.6943 | 68.6736 | 64.7877 | 62.7372 | 62.8239 | 63.1109 | 63.0048 | 63.2711 | 63.9562 | 64.8413 | 65.7659 | 66.7449 | 67.7941 | 68.9261 | 70.5192 | 72.1131 | 73.7128 | 75.3123 | 76.9195 | 78.5232 | 80.4211 | 82.637 | 85.2221 | 88.2172 | 91.6509
Set-top box | Single Family | Oregon | 0 | 0 | 0 | 0 | 0 | 0 | 0 | 0 | 0 | 0 | 0 | 0 | 0 | 24.9579 | 50.7214 | 89.8631 | 116.227 | 130.9833 | 157.7323 | 195.1426 | 235.4713 | 273.2685 | 244.8626 | 216.3698 | 282.2005 | 341.0943 | 340.6908 | 321.3872 | 303.2246 | 294.2526 | 295.6391 | 297.984 | 298.3907 | 300.5583 | 304.8398 | 310.0938 | 315.4833 | 321.1186 | 327.1081 | 333.5641 | 342.4061 | 351.3401 | 360.2914 | 369.1729 | 378.0979 | 387.0927 | 397.5572 | 409.5454 | 423.3993 | 439.3927 | 457.7026
Set-top box | Single Family | Washington | 0 | 0 | 0 | 0 | 0 | 0 | 0 | 0 | 0 | 0 | 0 | 0 | 0 | 40.654 | 82.648 | 146.4124 | 189.3373 | 213.5372 | 257.6199 | 319.1165 | 385.3829 | 447.976 | 402.3828 | 356.4889 | 465.9886 | 564.9026 | 565.7073 | 535.094 | 506.7213 | 493.2007 | 496.3965 | 501.2273 | 502.5233 | 506.4736 | 513.7765 | 522.5211 | 531.3438 | 540.4542 | 550.0912 | 560.3375 | 574.3094 | 588.3219 | 602.3219 | 616.288 | 630.331 | 644.4087 | 660.89 | 679.8991 | 701.9546 | 727.457 | 756.6548
Set-top box | Multi Family | Idaho | 0 | 0 | 0 | 0 | 0 | 0 | 0 | 0 | 0 | 0 | 0 | 0 | 0 | 0.79398 | 1.63 | 2.9021 | 3.8039 | 4.3525 | 5.3209 | 6.6549 | 8.0741 | 9.4485 | 8.5548 | 7.5864 | 9.92 | 12.0012 | 12.0545 | 11.4425 | 10.9593 | 10.837 | 11.0779 | 11.359 | 11.5759 | 11.8784 | 12.2563 | 12.64 | 13.021 | 13.411 | 13.8164 | 14.2405 | 14.7668 | 15.3079 | 15.8547 | 16.4113 | 16.9792 | 17.5564 | 18.2096 | 18.9492 | 19.7868 | 20.736 | 21.8099
Set-top box | Multi Family | Montana | 0 | 0 | 0 | 0 | 0 | 0 | 0 | 0 | 0 | 0 | 0 | 0 | 0 | 0.66197 | 1.347 | 2.391 | 3.0933 | 3.5156 | 4.2513 | 5.2714 | 6.3623 | 7.3803 | 6.6272 | 5.8616 | 7.6397 | 9.271 | 9.3405 | 8.9299 | 8.5993 | 8.5431 | 8.751 | 8.9765 | 9.1299 | 9.326 | 9.5804 | 9.858 | 10.1414 | 10.4388 | 10.7552 | 11.0876 | 11.4994 | 11.9217 | 12.3402 | 12.7614 | 13.1904 | 13.6293 | 14.1314 | 14.699 | 15.3448 | 16.0743 | 16.8969
Set-top box | Multi Family | Oregon | 0 | 0 | 0 | 0 | 0 | 0 | 0 | 0 | 0 | 0 | 0 | 0 | 0 | 4.0043 | 8.1852 | 14.4795 | 18.728 | 21.0682 | 25.4029 | 31.4258 | 37.7751 | 43.9224 | 39.3896 | 34.9421 | 45.5939 | 55.0804 | 55.2528 | 52.4207 | 49.8817 | 48.9066 | 49.5152 | 50.1831 | 50.5345 | 51.2876 | 52.5408 | 54.0533 | 55.7073 | 57.3926 | 59.0604 | 60.7666 | 62.8811 | 65.0346 | 67.1795 | 69.3046 | 71.3875 | 73.4385 | 75.7561 | 78.3722 | 81.3248 | 84.631 | 88.3612
Set-top box | Multi Family | Washington | 0 | 0 | 0 | 0 | 0 | 0 | 0 | 0 | 0 | 0 | 0 | 0 | 0 | 7.8005 | 15.997 | 28.5407 | 37.1023 | 41.7569 | 50.1558 | 61.8957 | 74.4254 | 86.438 | 77.9733 | 69.4988 | 90.7748 | 109.9954 | 110.5605 | 105.2663 | 100.4878 | 98.6193 | 99.9914 | 101.5891 | 102.5771 | 104.2374 | 106.6046 | 109.2017 | 111.7862 | 114.4588 | 117.278 | 120.3231 | 124.282 | 128.4197 | 132.6231 | 136.9108 | 141.2987 | 145.7597 | 150.8494 | 156.582 | 163.0556 | 170.3695 | 178.6265
Set-top box | Other Family | Idaho | 0 | 0 | 0 | 0 | 0 | 0 | 0 | 0 | 0 | 0 | 0 | 0 | 0 | 1.8581 | 3.8363 | 6.816 | 8.7994 | 9.8912 | 11.8297 | 14.5103 | 17.3289 | 19.972 | 17.8224 | 15.7421 | 20.5088 | 24.7651 | 24.7121 | 23.2433 | 21.8415 | 21.0511 | 20.9269 | 20.8656 | 20.6835 | 20.6354 | 20.74 | 20.9156 | 21.1078 | 21.32 | 21.5548 | 21.815 | 22.2202 | 22.6255 | 23.0303 | 23.4343 | 23.837 | 24.2375 | 24.7276 | 25.3165 | 26.0142 | 26.8318 | 27.7745
Set-top box | Other Family | Montana | 0 | 0 | 0 | 0 | 0 | 0 | 0 | 0 | 0 | 0 | 0 | 0 | 0 | 1.2078 | 2.4855 | 4.4236 | 5.7197 | 6.4403 | 7.7233 | 9.4823 | 11.3204 | 13.0288 | 11.6256 | 10.2687 | 13.3904 | 16.1904 | 16.1887 | 15.2892 | 14.3842 | 13.8851 | 13.828 | 13.8143 | 13.7217 | 13.7178 | 13.8109 | 13.9529 | 14.1069 | 14.275 | 14.4586 | 14.6593 | 14.9577 | 15.2573 | 15.5575 | 15.8579 | 16.1581 | 16.4576 | 16.8187 | 17.2481 | 17.7531 | 18.3412 | 19.0168
Set-top box | Other Family | Oregon | 0 | 0 | 0 | 0 | 0 | 0 | 0 | 0 | 0 | 0 | 0 | 0 | 0 | 4.3611 | 8.9871 | 15.9759 | 20.6292 | 23.1964 | 27.8263 | 34.2552 | 41.0374 | 47.3475 | 42.2627 | 37.334 | 48.6551 | 58.7443 | 58.5641 | 55.0712 | 51.814 | 49.9422 | 49.6502 | 49.5054 | 49.0749 | 48.9704 | 49.2313 | 49.6532 | 50.1147 | 50.6244 | 51.1887 | 51.8143 | 52.7841 | 53.7534 | 54.7221 | 55.6892 | 56.6533 | 57.6127 | 58.785 | 60.1924 | 61.8591 | 63.811 | 66.0612
Set-top box | Other Family | Washington | 0 | 0 | 0 | 0 | 0 | 0 | 0 | 0 | 0 | 0 | 0 | 0 | 0 | 4.0697 | 8.3481 | 14.8386 | 19.1672 | 21.5415 | 25.8349 | 31.7607 | 38.0012 | 43.8373 | 39.1171 | 34.5669 | 45.0477 | 54.3663 | 54.2055 | 50.9703 | 47.9529 | 46.2198 | 45.9462 | 45.8086 | 45.4091 | 45.3102 | 45.5493 | 45.9375 | 46.362 | 46.8312 | 47.3511 | 47.9275 | 48.8223 | 49.7165 | 50.61 | 51.502 | 52.3913 | 53.2761 | 54.3576 | 55.6565 | 57.1951 | 58.9971 | 61.0749
| Estimated Regional GWH of consumption |  | 0 | 0 | 0 | 0 | 0 | 0 | 0 | 0 | 0 | 0 | 0 | 0 | 0 | 103.5542 | 211.0528 | 374.3531 | 484.4282 | 546.1544 | 658.2862 | 815.0163 | 983.7531 | 1142.9946 | 1025.898 | 908.6586 | 1186.7177 | 1436.5797 | 1437.5281 | 1359.2491 | 1286.3263 | 1251.2837 | 1258.6614 | 1269.8931 | 1272.7712 | 1283.0896 | 1302.3707 | 1325.5723 | 1349.3261 | 1374.0567 | 1400.2107 | 1428.1913 | 1466.0691 | 1504.4008 | 1542.8778 | 1581.3789 | 1620.1536 | 1659.1197 | 1704.4371 | 1756.4617 | 1816.4899 | 1885.5369 | 1964.377
| National Average | Stock Saturation | 2011: 0.85721; 2012: 0.85576; 2013: 0.8543; 2014: 0.85284; 2015: 0.85138; 2016: 0.84327; 2017: 0.83517; 2018: 0.82706; 2019: 0.81896; 2020: 0.81085; 2021: 0.80354; 2022: 0.79623; 2023: 0.78893; 2024: 0.78162; 2025: 0.77431; 2026: 0.767; 2027: 0.7597; 2028: 0.75239; 2029: 0.74508; 2030: 0.73777; 2031: 0.72887; 2032: 0.71996; 2033: 0.71105; 2034: 0.70214; 2035: 0.70214
Desktop Computers | Saturation |  | 1985 | 1986 | 1987 | 1988 | 1989 | 1990 | 1991 | 1992 | 1993 | 1994 | 1995 | 1996 | 1997 | 1998 | 1999 | 2000 | 2001 | 2002 | 2003 | 2004 | 2005 | 2006 | 2007 | 2008 | 2009 | 2010 | 2011 | 2012 | 2013 | 2014 | 2015 | 2016 | 2017 | 2018 | 2019 | 2020 | 2021 | 2022 | 2023 | 2024 | 2025 | 2026 | 2027 | 2028 | 2029 | 2030 | 2031 | 2032 | 2033 | 2034 | 2035
Desktop Computers | Single Family | Idaho | 0.086594 | 0.095254 | 0.10391 | 0.11257 | 0.12123 | 0.12123 | 0.12816 | 0.341 | 0.40495 | 0.4689 | 0.53285 | 0.5968 | 0.66075 | 0.7247 | 0.78865 | 0.8526 | 0.91655 | 0.9805 | 1.0444 | 1.1084 | 1.1723 | 1.2363 | 1.3002 | 1.3642 | 1.4281 | 1.4921 | 1.556 | 1.62 | 1.6172 | 1.6145 | 1.6117 | 1.5964 | 1.581 | 1.5657 | 1.5503 | 1.535 | 1.5212 | 1.5073 | 1.4935 | 1.4797 | 1.4658 | 1.452 | 1.4382 | 1.4243 | 1.4105 | 1.3967 | 1.3798 | 1.3629 | 1.3461 | 1.3292 | 1.3292
Desktop Computers | Single Family | Montana | 0.086594 | 0.095254 | 0.10391 | 0.11257 | 0.12123 | 0.12123 | 0.12816 | 0.34316 | 0.40711 | 0.47106 | 0.53501 | 0.59896 | 0.66291 | 0.72686 | 0.79081 | 0.85476 | 0.91871 | 0.98266 | 1.0466 | 1.1106 | 1.1745 | 1.2385 | 1.3024 | 1.3664 | 1.4303 | 1.4943 | 1.5582 | 1.29 | 1.2878 | 1.2856 | 1.2834 | 1.2712 | 1.259 | 1.2467 | 1.2345 | 1.2223 | 1.2113 | 1.2003 | 1.1893 | 1.1782 | 1.1672 | 1.1562 | 1.1452 | 1.1342 | 1.1232 | 1.1121 | 1.0987 | 1.0853 | 1.0719 | 1.0584 | 1.0584
Desktop Computers | Single Family | Oregon | 0.086594 | 0.095254 | 0.10391 | 0.11257 | 0.12123 | 0.12123 | 0.12816 | 0.2948 | 0.35875 | 0.4227 | 0.48665 | 0.5506 | 0.61455 | 0.6785 | 0.74245 | 0.8064 | 0.87035 | 0.9343 | 0.99825 | 1.0622 | 1.1261 | 1.1901 | 1.254 | 1.318 | 1.3819 | 1.4459 | 1.5099 | 1.6 | 1.5973 | 1.5945 | 1.5918 | 1.5767 | 1.5615 | 1.5464 | 1.5312 | 1.516 | 1.5024 | 1.4887 | 1.4751 | 1.4614 | 1.4477 | 1.4341 | 1.4204 | 1.4067 | 1.3931 | 1.3794 | 1.3628 | 1.3461 | 1.3294 | 1.3128 | 1.3128
Desktop Computers | Single Family | Washington | 0.086594 | 0.095254 | 0.10391 | 0.11257 | 0.12123 | 0.12123 | 0.12816 | 0.36071 | 0.42466 | 0.48861 | 0.55256 | 0.61651 | 0.68046 | 0.74441 | 0.80836 | 0.87231 | 0.93626 | 1.0002 | 1.0642 | 1.1281 | 1.1921 | 1.256 | 1.32 | 1.3839 | 1.4479 | 1.5118 | 1.5758 | 1.81 | 1.8069 | 1.8038 | 1.8007 | 1.7836 | 1.7665 | 1.7493 | 1.7322 | 1.715 | 1.6996 | 1.6841 | 1.6687 | 1.6532 | 1.6377 | 1.6223 | 1.6068 | 1.5914 | 1.5759 | 1.5605 | 1.5416 | 1.5228 | 1.5039 | 1.4851 | 1.4851
Desktop Computers | Multi Family | Idaho | 0.011232 | 0.012355 | 0.013478 | 0.014601 | 0.015725 | 0.015725 | 0.016623 | 0.031992 | 0.095942 | 0.15989 | 0.22384 | 0.28779 | 0.35174 | 0.41569 | 0.47964 | 0.54359 | 0.60754 | 0.67149 | 0.73544 | 0.79939 | 0.86334 | 0.9273 | 0.99125 | 1.0552 | 1.1191 | 1.1831 | 1.247 | 0.71 | 0.70879 | 0.70758 | 0.70637 | 0.69964 | 0.69292 | 0.68619 | 0.67947 | 0.67274 | 0.66668 | 0.66062 | 0.65455 | 0.64849 | 0.64243 | 0.63637 | 0.6303 | 0.62424 | 0.61818 | 0.61211 | 0.60472 | 0.59733 | 0.58994 | 0.58255 | 0.58255
Desktop Computers | Multi Family | Montana | 0.011232 | 0.012355 | 0.013478 | 0.014601 | 0.015725 | 0.015725 | 0.016623 | 0.031992 | 0.095942 | 0.15989 | 0.22384 | 0.28779 | 0.35174 | 0.41569 | 0.47964 | 0.54359 | 0.60754 | 0.67149 | 0.73544 | 0.79939 | 0.86334 | 0.9273 | 0.99125 | 1.0552 | 1.1191 | 1.1831 | 1.247 | 0.71 | 0.70879 | 0.70758 | 0.70637 | 0.69964 | 0.69292 | 0.68619 | 0.67947 | 0.67274 | 0.66668 | 0.66062 | 0.65455 | 0.64849 | 0.64243 | 0.63637 | 0.6303 | 0.62424 | 0.61818 | 0.61211 | 0.60472 | 0.59733 | 0.58994 | 0.58255 | 0.58255
Desktop Computers | Multi Family | Oregon | 0.011232 | 0.012355 | 0.013478 | 0.014601 | 0.015725 | 0.015725 | 0.016623 | 0.031992 | 0.095942 | 0.15989 | 0.22384 | 0.28779 | 0.35174 | 0.41569 | 0.47964 | 0.54359 | 0.60754 | 0.67149 | 0.73544 | 0.79939 | 0.86334 | 0.9273 | 0.99125 | 1.0552 | 1.1191 | 1.1831 | 1.247 | 0.71 | 0.70879 | 0.70758 | 0.70637 | 0.69964 | 0.69292 | 0.68619 | 0.67947 | 0.67274 | 0.66668 | 0.66062 | 0.65455 | 0.64849 | 0.64243 | 0.63637 | 0.6303 | 0.62424 | 0.61818 | 0.61211 | 0.60472 | 0.59733 | 0.58994 | 0.58255 | 0.58255
Desktop Computers | Multi Family | Washington | 0.011232 | 0.012355 | 0.013478 | 0.014601 | 0.015725 | 0.015725 | 0.016623 | 0.031992 | 0.095942 | 0.15989 | 0.22384 | 0.28779 | 0.35174 | 0.41569 | 0.47964 | 0.54359 | 0.60754 | 0.67149 | 0.73544 | 0.79939 | 0.86334 | 0.9273 | 0.99125 | 1.0552 | 1.1191 | 1.1831 | 1.247 | 0.71 | 0.70879 | 0.70758 | 0.70637 | 0.69964 | 0.69292 | 0.68619 | 0.67947 | 0.67274 | 0.66668 | 0.66062 | 0.65455 | 0.64849 | 0.64243 | 0.63637 | 0.6303 | 0.62424 | 0.61818 | 0.61211 | 0.60472 | 0.59733 | 0.58994 | 0.58255 | 0.58255
Desktop Computers | Other Family | Idaho | 0.0021739 | 0.0023913 | 0.0026087 | 0.0028261 | 0.0030435 | 0.0030435 | 0.0032174 | 0.006192 | 0.070142 | 0.13409 | 0.19804 | 0.26199 | 0.32594 | 0.38989 | 0.45384 | 0.51779 | 0.58174 | 0.64569 | 0.70964 | 0.77359 | 0.83755 | 0.9015 | 0.96545 | 1.0294 | 1.0933 | 1.1573 | 1.2212 | 1.03 | 1.0282 | 1.0265 | 1.0247 | 1.015 | 1.0052 | 0.99546 | 0.98571 | 0.97595 | 0.96716 | 0.95836 | 0.94956 | 0.94077 | 0.93197 | 0.92318 | 0.91438 | 0.90559 | 0.89679 | 0.888 | 0.87727 | 0.86655 | 0.85583 | 0.8451 | 0.8451
Desktop Computers | Other Family | Montana | 0.0021739 | 0.0023913 | 0.0026087 | 0.0028261 | 0.0030435 | 0.0030435 | 0.0032174 | 0.006192 | 0.070142 | 0.13409 | 0.19804 | 0.26199 | 0.32594 | 0.38989 | 0.45384 | 0.51779 | 0.58174 | 0.64569 | 0.70964 | 0.77359 | 0.83755 | 0.9015 | 0.96545 | 1.0294 | 1.0933 | 1.1573 | 1.2212 | 1.03 | 1.0282 | 1.0265 | 1.0247 | 1.015 | 1.0052 | 0.99546 | 0.98571 | 0.97595 | 0.96716 | 0.95836 | 0.94956 | 0.94077 | 0.93197 | 0.92318 | 0.91438 | 0.90559 | 0.89679 | 0.888 | 0.87727 | 0.86655 | 0.85583 | 0.8451 | 0.8451
Desktop Computers | Other Family | Oregon | 0.0021739 | 0.0023913 | 0.0026087 | 0.0028261 | 0.0030435 | 0.0030435 | 0.0032174 | 0.006192 | 0.070142 | 0.13409 | 0.19804 | 0.26199 | 0.32594 | 0.38989 | 0.45384 | 0.51779 | 0.58174 | 0.64569 | 0.70964 | 0.77359 | 0.83755 | 0.9015 | 0.96545 | 1.0294 | 1.0933 | 1.1573 | 1.2212 | 1.43 | 1.4276 | 1.4251 | 1.4227 | 1.4091 | 1.3956 | 1.3821 | 1.3685 | 1.355 | 1.3427 | 1.3305 | 1.3183 | 1.3061 | 1.2939 | 1.2817 | 1.2695 | 1.2573 | 1.2451 | 1.2328 | 1.218 | 1.2031 | 1.1882 | 1.1733 | 1.1733
Desktop Computers | Other Family | Washington | 0.0021739 | 0.0023913 | 0.0026087 | 0.0028261 | 0.0030435 | 0.0030435 | 0.0032174 | 0.006192 | 0.070142 | 0.13409 | 0.19804 | 0.26199 | 0.32594 | 0.38989 | 0.45384 | 0.51779 | 0.58174 | 0.64569 | 0.70964 | 0.77359 | 0.83755 | 0.9015 | 0.96545 | 1.0294 | 1.0933 | 1.1573 | 1.2212 | 0.97 | 0.96835 | 0.96669 | 0.96504 | 0.95585 | 0.94666 | 0.93747 | 0.92829 | 0.9191 | 0.91082 | 0.90253 | 0.89425 | 0.88597 | 0.87768 | 0.8694 | 0.86112 | 0.85283 | 0.84455 | 0.83627 | 0.82617 | 0.81607 | 0.80597 | 0.79587 | 0.79587
Life | 5 | Marginal EUI | 49 | 49 | 49 | 49 | 49 | 49 | 49 | 49 | 49 | 49 | 49 | 49 | 49 | 49 | 49 | 60 | 90 | 114.3886 | 138.7772 | 163.1658 | 187.5544 | 194.0435 | 200.5326 | 207.0218 | 213.5109 | 220 | 220 | 207.5 | 195 | 182.5 | 170 | 162 | 154 | 146 | 138 | 130 | 124 | 118 | 112 | 106 | 100 | 94 | 88 | 82 | 76 | 70 | 62.5 | 55 | 47.5 | 40 | 40
Desktop Computers | National Average | Stock EUI | 49 | 49 | 49 | 49 | 49 | 49 | 49 | 49 | 49 | 49 | 49 | 49 | 49 | 49 | 49 | 51.2 | 59.4 | 72.4777 | 90.4332 | 113.2663 | 138.7772 | 159.5859 | 176.8147 | 190.4636 | 200.5326 | 207.0218 | 212.2131 | 213.6065 | 211.2022 | 205 | 195 | 183.4 | 172.7 | 162.9 | 154 | 146 | 138.4 | 131.2 | 124.4 | 118 | 112 | 106 | 100 | 94 | 88 | 82 | 75.7 | 69.1 | 62.2 | 55 | 49
Desktop Computers | EUI | Area | 1985 | 1986 | 1987 | 1988 | 1989 | 1990 | 1991 | 1992 | 1993 | 1994 | 1995 | 1996 | 1997 | 1998 | 1999 | 2000 | 2001 | 2002 | 2003 | 2004 | 2005 | 2006 | 2007 | 2008 | 2009 | 2010 | 2011 | 2012 | 2013 | 2014 | 2015 | 2016 | 2017 | 2018 | 2019 | 2020 | 2021 | 2022 | 2023 | 2024 | 2025 | 2026 | 2027 | 2028 | 2029 | 2030 | 2031 | 2032 | 2033 | 2034 | 2035
Desktop Computers | Single Family | Idaho | 76.0899 | 76.0899 | 76.0899 | 76.0899 | 76.0899 | 76.0899 | 76.0899 | 76.0899 | 76.0899 | 76.0899 | 76.0899 | 76.0899 | 76.0899 | 76.0899 | 76.0899 | 79.5062 | 92.2396 | 112.5474 | 140.4296 | 175.8862 | 215.5009 | 247.8138 | 274.5676 | 295.7624 | 311.3981 | 321.4748 | 329.5361 | 331.7 | 327.9664 | 318.3353 | 302.8068 | 284.7936 | 268.1781 | 252.9601 | 239.1397 | 226.7169 | 214.9152 | 203.7346 | 193.1752 | 183.2369 | 173.9198 | 164.6026 | 155.2855 | 145.9684 | 136.6513 | 127.3341 | 117.5511 | 107.3023 | 96.5876 | 85.407 | 76.0899
Desktop Computers | Single Family | Montana | 76.0899 | 76.0899 | 76.0899 | 76.0899 | 76.0899 | 76.0899 | 76.0899 | 76.0899 | 76.0899 | 76.0899 | 76.0899 | 76.0899 | 76.0899 | 76.0899 | 76.0899 | 79.5062 | 92.2396 | 112.5474 | 140.4296 | 175.8862 | 215.5009 | 247.8138 | 274.5676 | 295.7624 | 311.3981 | 321.4748 | 329.5361 | 331.7 | 327.9664 | 318.3353 | 302.8068 | 284.7936 | 268.1781 | 252.9601 | 239.1397 | 226.7169 | 214.9152 | 203.7346 | 193.1752 | 183.2369 | 173.9198 | 164.6026 | 155.2855 | 145.9684 | 136.6513 | 127.3341 | 117.5511 | 107.3023 | 96.5876 | 85.407 | 76.0899
Desktop Computers | Single Family | Oregon | 76.0899 | 76.0899 | 76.0899 | 76.0899 | 76.0899 | 76.0899 | 76.0899 | 76.0899 | 76.0899 | 76.0899 | 76.0899 | 76.0899 | 76.0899 | 76.0899 | 76.0899 | 79.5062 | 92.2396 | 112.5474 | 140.4296 | 175.8862 | 215.5009 | 247.8138 | 274.5676 | 295.7624 | 311.3981 | 321.4748 | 329.5361 | 331.7 | 327.9664 | 318.3353 | 302.8068 | 284.7936 | 268.1781 | 252.9601 | 239.1397 | 226.7169 | 214.9152 | 203.7346 | 193.1752 | 183.2369 | 173.9198 | 164.6026 | 155.2855 | 145.9684 | 136.6513 | 127.3341 | 117.5511 | 107.3023 | 96.5876 | 85.407 | 76.0899
Desktop Computers | Single Family | Washington | 76.0899 | 76.0899 | 76.0899 | 76.0899 | 76.0899 | 76.0899 | 76.0899 | 76.0899 | 76.0899 | 76.0899 | 76.0899 | 76.0899 | 76.0899 | 76.0899 | 76.0899 | 79.5062 | 92.2396 | 112.5474 | 140.4296 | 175.8862 | 215.5009 | 247.8138 | 274.5676 | 295.7624 | 311.3981 | 321.4748 | 329.5361 | 331.7 | 327.9664 | 318.3353 | 302.8068 | 284.7936 | 268.1781 | 252.9601 | 239.1397 | 226.7169 | 214.9152 | 203.7346 | 193.1752 | 183.2369 | 173.9198 | 164.6026 | 155.2855 | 145.9684 | 136.6513 | 127.3341 | 117.5511 | 107.3023 | 96.5876 | 85.407 | 76.0899
Desktop Computers | Multi Family | Idaho | 76.0899 | 76.0899 | 76.0899 | 76.0899 | 76.0899 | 76.0899 | 76.0899 | 76.0899 | 76.0899 | 76.0899 | 76.0899 | 76.0899 | 76.0899 | 76.0899 | 76.0899 | 79.5062 | 92.2396 | 112.5474 | 140.4296 | 175.8862 | 215.5009 | 247.8138 | 274.5676 | 295.7624 | 311.3981 | 321.4748 | 329.5361 | 331.7 | 327.9664 | 318.3353 | 302.8068 | 284.7936 | 268.1781 | 252.9601 | 239.1397 | 226.7169 | 214.9152 | 203.7346 | 193.1752 | 183.2369 | 173.9198 | 164.6026 | 155.2855 | 145.9684 | 136.6513 | 127.3341 | 117.5511 | 107.3023 | 96.5876 | 85.407 | 76.0899
Desktop Computers | Multi Family | Montana | 76.0899 | 76.0899 | 76.0899 | 76.0899 | 76.0899 | 76.0899 | 76.0899 | 76.0899 | 76.0899 | 76.0899 | 76.0899 | 76.0899 | 76.0899 | 76.0899 | 76.0899 | 79.5062 | 92.2396 | 112.5474 | 140.4296 | 175.8862 | 215.5009 | 247.8138 | 274.5676 | 295.7624 | 311.3981 | 321.4748 | 329.5361 | 331.7 | 327.9664 | 318.3353 | 302.8068 | 284.7936 | 268.1781 | 252.9601 | 239.1397 | 226.7169 | 214.9152 | 203.7346 | 193.1752 | 183.2369 | 173.9198 | 164.6026 | 155.2855 | 145.9684 | 136.6513 | 127.3341 | 117.5511 | 107.3023 | 96.5876 | 85.407 | 76.0899
Desktop Computers | Multi Family | Oregon | 76.0899 | 76.0899 | 76.0899 | 76.0899 | 76.0899 | 76.0899 | 76.0899 | 76.0899 | 76.0899 | 76.0899 | 76.0899 | 76.0899 | 76.0899 | 76.0899 | 76.0899 | 79.5062 | 92.2396 | 112.5474 | 140.4296 | 175.8862 | 215.5009 | 247.8138 | 274.5676 | 295.7624 | 311.3981 | 321.4748 | 329.5361 | 331.7 | 327.9664 | 318.3353 | 302.8068 | 284.7936 | 268.1781 | 252.9601 | 239.1397 | 226.7169 | 214.9152 | 203.7346 | 193.1752 | 183.2369 | 173.9198 | 164.6026 | 155.2855 | 145.9684 | 136.6513 | 127.3341 | 117.5511 | 107.3023 | 96.5876 | 85.407 | 76.0899
Desktop Computers | Multi Family | Washington | 76.0899 | 76.0899 | 76.0899 | 76.0899 | 76.0899 | 76.0899 | 76.0899 | 76.0899 | 76.0899 | 76.0899 | 76.0899 | 76.0899 | 76.0899 | 76.0899 | 76.0899 | 79.5062 | 92.2396 | 112.5474 | 140.4296 | 175.8862 | 215.5009 | 247.8138 | 274.5676 | 295.7624 | 311.3981 | 321.4748 | 329.5361 | 331.7 | 327.9664 | 318.3353 | 302.8068 | 284.7936 | 268.1781 | 252.9601 | 239.1397 | 226.7169 | 214.9152 | 203.7346 | 193.1752 | 183.2369 | 173.9198 | 164.6026 | 155.2855 | 145.9684 | 136.6513 | 127.3341 | 117.5511 | 107.3023 | 96.5876 | 85.407 | 76.0899
Desktop Computers | Other Family | Idaho | 76.0899 | 76.0899 | 76.0899 | 76.0899 | 76.0899 | 76.0899 | 76.0899 | 76.0899 | 76.0899 | 76.0899 | 76.0899 | 76.0899 | 76.0899 | 76.0899 | 76.0899 | 79.5062 | 92.2396 | 112.5474 | 140.4296 | 175.8862 | 215.5009 | 247.8138 | 274.5676 | 295.7624 | 311.3981 | 321.4748 | 329.5361 | 331.7 | 327.9664 | 318.3353 | 302.8068 | 284.7936 | 268.1781 | 252.9601 | 239.1397 | 226.7169 | 214.9152 | 203.7346 | 193.1752 | 183.2369 | 173.9198 | 164.6026 | 155.2855 | 145.9684 | 136.6513 | 127.3341 | 117.5511 | 107.3023 | 96.5876 | 85.407 | 76.0899
Desktop Computers | Other Family | Montana | 76.0899 | 76.0899 | 76.0899 | 76.0899 | 76.0899 | 76.0899 | 76.0899 | 76.0899 | 76.0899 | 76.0899 | 76.0899 | 76.0899 | 76.0899 | 76.0899 | 76.0899 | 79.5062 | 92.2396 | 112.5474 | 140.4296 | 175.8862 | 215.5009 | 247.8138 | 274.5676 | 295.7624 | 311.3981 | 321.4748 | 329.5361 | 331.7 | 327.9664 | 318.3353 | 302.8068 | 284.7936 | 268.1781 | 252.9601 | 239.1397 | 226.7169 | 214.9152 | 203.7346 | 193.1752 | 183.2369 | 173.9198 | 164.6026 | 155.2855 | 145.9684 | 136.6513 | 127.3341 | 117.5511 | 107.3023 | 96.5876 | 85.407 | 76.0899
Desktop Computers | Other Family | Oregon | 76.0899 | 76.0899 | 76.0899 | 76.0899 | 76.0899 | 76.0899 | 76.0899 | 76.0899 | 76.0899 | 76.0899 | 76.0899 | 76.0899 | 76.0899 | 76.0899 | 76.0899 | 79.5062 | 92.2396 | 112.5474 | 140.4296 | 175.8862 | 215.5009 | 247.8138 | 274.5676 | 295.7624 | 311.3981 | 321.4748 | 329.5361 | 331.7 | 327.9664 | 318.3353 | 302.8068 | 284.7936 | 268.1781 | 252.9601 | 239.1397 | 226.7169 | 214.9152 | 203.7346 | 193.1752 | 183.2369 | 173.9198 | 164.6026 | 155.2855 | 145.9684 | 136.6513 | 127.3341 | 117.5511 | 107.3023 | 96.5876 | 85.407 | 76.0899
Desktop Computers | Other Family | Washington | 76.0899 | 76.0899 | 76.0899 | 76.0899 | 76.0899 | 76.0899 | 76.0899 | 76.0899 | 76.0899 | 76.0899 | 76.0899 | 76.0899 | 76.0899 | 76.0899 | 76.0899 | 79.5062 | 92.2396 | 112.5474 | 140.4296 | 175.8862 | 215.5009 | 247.8138 | 274.5676 | 295.7624 | 311.3981 | 321.4748 | 329.5361 | 331.7 | 327.9664 | 318.3353 | 302.8068 | 284.7936 | 268.1781 | 252.9601 | 239.1397 | 226.7169 | 214.9152 | 203.7346 | 193.1752 | 183.2369 | 173.9198 | 164.6026 | 155.2855 | 145.9684 | 136.6513 | 127.3341 | 117.5511 | 107.3023 | 96.5876 | 85.407 | 76.0899
Desktop Computers
Desktop Computers | XDMD | GWh | 1985 | 1986 | 1987 | 1988 | 1989 | 1990 | 1991 | 1992 | 1993 | 1994 | 1995 | 1996 | 1997 | 1998 | 1999 | 2000 | 2001 | 2002 | 2003 | 2004 | 2005 | 2006 | 2007 | 2008 | 2009 | 2010 | 2011 | 2012 | 2013 | 2014 | 2015 | 2016 | 2017 | 2018 | 2019 | 2020 | 2021 | 2022 | 2023 | 2024 | 2025 | 2026 | 2027 | 2028 | 2029 | 2030 | 2031 | 2032 | 2033 | 2034 | 2035
Desktop Computers | Single Family | Idaho | 1.9922 | 2.2122 | 2.4345 | 2.6615 | 2.8989 | 2.9427 | 3.1675 | 8.647 | 10.5621 | 12.5912 | 14.6646 | 16.8577 | 19.1219 | 21.5558 | 24.0907 | 27.8663 | 35.5523 | 47.5906 | 65.1569 | 89.5479 | 120.7897 | 151.2101 | 179.6609 | 205.4789 | 228.412 | 248.1365 | 266.9248 | 282.7052 | 282.4373 | 278.0173 | 269.0678 | 255.4643 | 242.6445 | 230.6328 | 219.6303 | 209.6162 | 200.0739 | 190.896 | 182.1486 | 173.8784 | 166.1177 | 158.2273 | 150.2112 | 142.05 | 133.773 | 125.3545 | 116.0742 | 106.2006 | 95.7994 | 84.8748 | 76.733
Desktop Computers | Single Family | Montana | 1.6563 | 1.829 | 2.0018 | 2.1748 | 2.3486 | 2.3571 | 2.505 | 6.7713 | 8.1138 | 9.4925 | 10.8782 | 12.2729 | 13.6822 | 15.112 | 16.5678 | 18.8489 | 23.6941 | 31.2211 | 41.9522 | 56.6279 | 74.4886 | 91.6558 | 108.1758 | 123.3059 | 136.7166 | 148.253 | 159.2562 | 133.6379 | 132.8566 | 129.8112 | 124.5666 | 117.2835 | 110.5016 | 104.2211 | 98.4353 | 93.1878 | 88.2566 | 83.5611 | 79.1144 | 74.9217 | 70.9816 | 67.0374 | 63.0982 | 59.1632 | 55.2422 | 51.3302 | 47.139 | 42.7881 | 38.2923 | 33.6575 | 30.1862
Desktop Computers | Single Family | Oregon | 5.6272 | 6.2404 | 6.8726 | 7.525 | 8.2091 | 8.3345 | 8.9318 | 20.8795 | 25.8665 | 31.0403 | 36.3435 | 41.8739 | 47.5293 | 53.3796 | 59.3535 | 68.3525 | 86.8698 | 115.6151 | 156.7501 | 212.7449 | 282.0217 | 348.7367 | 412.4502 | 470.1276 | 521.29 | 565.5267 | 607.8507 | 651.9757 | 648.2133 | 634.703 | 611.0848 | 577.2831 | 545.5617 | 516.1105 | 489.1059 | 464.5833 | 441.3526 | 419.0975 | 397.9404 | 377.9778 | 359.2887 | 340.4818 | 321.5079 | 302.3283 | 283.0752 | 263.7868 | 242.9256 | 221.0619 | 198.3228 | 174.7611 | 157.1513
Desktop Computers | Single Family | Washington | 8.8634 | 9.889 | 10.9531 | 12.0546 | 13.2281 | 13.5005 | 14.5183 | 41.7635 | 50.2531 | 59.0983 | 68.0243 | 77.2413 | 86.747 | 96.5826 | 106.6082 | 121.9653 | 154.1222 | 204.2874 | 276.3113 | 374.0809 | 494.6554 | 610.8525 | 722.2677 | 823.4194 | 913.0505 | 991.4588 | 1066.4685 | 1243.2349 | 1240.6322 | 1218.4123 | 1175.1376 | 1112.1182 | 1052.2892 | 996.0729 | 944.1169 | 896.5917 | 851.3442 | 807.8465 | 766.4464 | 727.2052 | 690.1894 | 652.9824 | 615.5832 | 578.0334 | 540.4886 | 502.9442 | 462.5122 | 420.3167 | 376.5754 | 331.3749 | 297.5451
Desktop Computers | Multi Family | Idaho | 0.03013 | 0.033984 | 0.037641 | 0.041168 | 0.045396 | 0.046572 | 0.050254 | 0.10024 | 0.31545 | 0.55741 | 0.81208 | 1.0789 | 1.3504 | 1.6306 | 1.9313 | 2.3322 | 3.1105 | 4.3276 | 6.1057 | 8.5578 | 11.6193 | 14.7251 | 17.8518 | 20.6836 | 23.2585 | 25.5175 | 27.8412 | 16.1442 | 16.294 | 16.2574 | 15.9254 | 15.3049 | 14.72 | 14.1861 | 13.6768 | 13.1707 | 12.6691 | 12.1732 | 11.69 | 11.2229 | 10.7766 | 10.3175 | 9.8398 | 9.3473 | 8.8411 | 8.3208 | 7.7387 | 7.1137 | 6.446 | 5.736 | 5.2081
Desktop Computers | Multi Family | Montana | 0.030593 | 0.034124 | 0.037387 | 0.040796 | 0.044077 | 0.044432 | 0.047574 | 0.092248 | 0.28039 | 0.47704 | 0.68398 | 0.9049 | 1.1287 | 1.3595 | 1.596 | 1.9214 | 2.5295 | 3.4955 | 4.8783 | 6.7786 | 9.156 | 11.502 | 13.8292 | 15.981 | 17.9122 | 19.7124 | 21.5731 | 12.5992 | 12.7853 | 12.8161 | 12.5803 | 12.0947 | 11.6096 | 11.1379 | 10.6907 | 10.2719 | 9.8674 | 9.4753 | 9.0999 | 8.7381 | 8.3921 | 8.0352 | 7.6587 | 7.2684 | 6.8683 | 6.4596 | 6.0055 | 5.5181 | 4.9989 | 4.4465 | 4.0349
Desktop Computers | Multi Family | Oregon | 0.14956 | 0.16776 | 0.18688 | 0.20707 | 0.23512 | 0.2456 | 0.26445 | 0.51817 | 1.5832 | 2.7182 | 3.9546 | 5.3164 | 6.7456 | 8.2237 | 9.6983 | 11.6361 | 15.3141 | 20.9478 | 29.1498 | 40.4113 | 54.3617 | 68.4516 | 82.1962 | 95.2665 | 106.8999 | 117.1148 | 127.6125 | 73.9603 | 74.1631 | 73.3687 | 71.1821 | 67.6154 | 64.2597 | 61.2518 | 58.6301 | 56.3229 | 54.2018 | 52.0953 | 49.9708 | 47.89 | 45.8897 | 43.8332 | 41.6934 | 39.4733 | 37.1717 | 34.806 | 32.1947 | 29.4216 | 26.4934 | 23.4107 | 21.1003
Desktop Computers | Multi Family | Washington | 0.2835 | 0.32674 | 0.37325 | 0.42671 | 0.48342 | 0.50561 | 0.5456 | 1.0709 | 3.2724 | 5.5776 | 7.9885 | 10.5331 | 13.1917 | 16.0203 | 18.954 | 22.936 | 30.339 | 41.5181 | 57.5538 | 79.5934 | 107.1047 | 134.7106 | 162.7105 | 189.4822 | 212.8313 | 233.8778 | 255.3521 | 148.5199 | 149.4031 | 147.9465 | 143.7457 | 136.8787 | 130.4372 | 124.4887 | 118.9597 | 113.787 | 108.7653 | 103.8942 | 99.2284 | 94.8262 | 90.6991 | 86.5547 | 82.3094 | 77.9793 | 73.5747 | 69.0825 | 64.1077 | 58.7823 | 53.1191 | 47.1277 | 42.6553
Desktop Computers | Other Family | Idaho | 0.0079893 | 0.0089407 | 0.0098736 | 0.010819 | 0.011814 | 0.012004 | 0.012957 | 0.025735 | 0.30636 | 0.62354 | 0.96864 | 1.334 | 1.7249 | 2.1517 | 2.5855 | 3.1365 | 4.1418 | 5.685 | 7.8741 | 10.8551 | 14.5435 | 18.1908 | 21.7755 | 25.1703 | 28.2403 | 30.9646 | 33.6013 | 28.5996 | 28.3201 | 27.5413 | 26.2363 | 24.5181 | 22.9372 | 21.4925 | 20.1836 | 19.0064 | 17.9106 | 16.877 | 15.9048 | 14.9934 | 14.1419 | 13.2991 | 12.4651 | 11.6402 | 10.8245 | 10.0181 | 9.1646 | 8.2885 | 7.3908 | 6.4729 | 5.7842
Desktop Computers | Other Family | Montana | 0.0074838 | 0.0083535 | 0.009215 | 0.010078 | 0.010964 | 0.011081 | 0.011874 | 0.023333 | 0.27207 | 0.53921 | 0.82307 | 1.1237 | 1.4397 | 1.7791 | 2.1309 | 2.5895 | 3.4247 | 4.7087 | 6.5395 | 9.0235 | 12.0855 | 15.0953 | 18.0687 | 20.8857 | 23.4547 | 25.7509 | 28.0005 | 23.9306 | 23.725 | 23.1082 | 22.0529 | 20.6486 | 19.3567 | 18.1746 | 17.097 | 16.1287 | 15.2267 | 14.3744 | 13.5712 | 12.8164 | 12.1097 | 11.408 | 10.7113 | 10.0198 | 9.3337 | 8.6531 | 7.9292 | 7.1832 | 6.416 | 5.6284 | 5.0378
Desktop Computers | Other Family | Oregon | 0.016916 | 0.019026 | 0.021333 | 0.023939 | 0.026797 | 0.027932 | 0.030684 | 0.061457 | 0.73062 | 1.4743 | 2.2896 | 3.1582 | 4.092 | 5.0795 | 6.0922 | 7.3944 | 9.7666 | 13.4097 | 18.6296 | 25.7751 | 34.6414 | 43.3755 | 51.9371 | 60.0413 | 67.3867 | 73.877 | 80.0934 | 94.6243 | 93.8157 | 91.2416 | 86.9232 | 81.2313 | 75.9965 | 71.2235 | 66.9034 | 63.0076 | 59.3813 | 55.9609 | 52.7444 | 49.7293 | 46.9116 | 44.1212 | 41.3595 | 38.6274 | 35.9251 | 33.2531 | 30.4239 | 27.5188 | 24.5415 | 21.4962 | 19.2113
Desktop Computers | Other Family | Washington | 0.02204 | 0.025072 | 0.02812 | 0.031363 | 0.034794 | 0.036101 | 0.039475 | 0.07878 | 0.92897 | 1.8507 | 2.8427 | 3.8853 | 4.9929 | 6.1765 | 7.3739 | 8.9493 | 11.8243 | 16.2267 | 22.5377 | 31.14 | 41.7992 | 52.3295 | 62.6387 | 72.4369 | 81.2968 | 89.0898 | 96.5968 | 77.408 | 76.7421 | 74.6353 | 71.0976 | 66.4367 | 62.1536 | 58.2472 | 54.7115 | 51.5232 | 48.5553 | 45.7562 | 43.1243 | 40.6572 | 38.3518 | 36.0688 | 33.8096 | 31.5747 | 29.3645 | 27.1791 | 24.8656 | 22.4902 | 20.0561 | 17.5666 | 15.6987
| Desktop Computer Regional Demand (GWH) |  | 18.6872 | 20.7945 | 22.9657 | 25.2078 | 27.577 | 28.0642 | 30.1253 | 80.0321 | 102.485 | 126.0403 | 150.2736 | 175.5803 | 201.7464 | 229.051 | 256.9821 | 297.9283 | 380.6889 | 509.0333 | 693.4391 | 945.1363 | 1257.2666 | 1560.8355 | 1853.5622 | 2122.2793 | 2360.7496 | 2569.2799 | 2771.1712 | 2787.3397 | 2779.3878 | 2727.8589 | 2629.6005 | 2486.8776 | 2352.4676 | 2227.2398 | 2112.1412 | 2007.1976 | 1907.6047 | 1812.0076 | 1720.9835 | 1634.8566 | 1553.85 | 1472.3666 | 1390.2475 | 1307.5052 | 1224.4825 | 1141.1879 | 1051.081 | 956.6837 | 858.4519 | 756.5533 | 680.3461
Growth rate
| National Average | Stock Saturation | [20 empty] | 0.44284 | 0.5171 | 0.59136 | 0.66561 | 0.73987 | 0.81413 | 0.8521 | 0.89007 | 0.92804 | 0.96601 | 1.004 | 0.98525 | 0.97714 | 0.96903 | 0.96093 | 0.91029 | 0.89585 | 0.88141 | 0.86697 | 0.85253 | 0.83809 | 0.82365 | 0.8092 | 0.79476 | 0.78032 | 0.76588 | 0.74994 | 0.73401 | 0.71807 | 0.70214 | 0.70214 | -0.010259
Computer Monitor | Saturation |  | 1985 | 1986 | 1987 | 1988 | 1989 | 1990 | 1991 | 1992 | 1993 | 1994 | 1995 | 1996 | 1997 | 1998 | 1999 | 2000 | 2001 | 2002 | 2003 | 2004 | 2005 | 2006 | 2007 | 2008 | 2009 | 2010 | 2011 | 2012 | 2013 | 2014 | 2015 | 2016 | 2017 | 2018 | 2019 | 2020 | 2021 | 2022 | 2023 | 2024 | 2025 | 2026 | 2027 | 2028 | 2029 | 2030 | 2031 | 2032 | 2033 | 2034 | 2035
Computer Monitor | Single Family | Idaho | 0.086594 | 0.1245 | 0.1624 | 0.20031 | 0.23821 | 0.27611 | 0.31402 | 0.341 | 0.3789 | 0.4168 | 0.45471 | 0.49261 | 0.53051 | 0.56842 | 0.60632 | 0.64423 | 0.68213 | 0.72003 | 0.75794 | 0.79584 | 0.83375 | 0.87165 | 0.90955 | 0.94746 | 0.98536 | 1.0233 | 1.0612 | 1.11 | 1.0986 | 1.0873 | 1.0762 | 1.0651 | 1.0542 | 1.0434 | 1.0327 | 1.0221 | 1.0116 | 1.0012 | 0.99097 | 0.98081 | 0.97074 | 0.96079 | 0.95093 | 0.94117 | 0.93152 | 0.92196 | 0.91251 | 0.90314 | 0.89388 | 0.88471 | 0.87563
Computer Monitor | Single Family | Montana | 0.086594 | 0.11413 | 0.14166 | 0.16919 | 0.19673 | 0.22426 | 0.2518 | 0.34316 | 0.37069 | 0.39822 | 0.42576 | 0.45329 | 0.48083 | 0.50836 | 0.53589 | 0.56343 | 0.59096 | 0.61849 | 0.64603 | 0.67356 | 0.70109 | 0.72863 | 0.75616 | 0.78369 | 0.81123 | 0.83876 | 0.86629 | 0.83 | 0.82149 | 0.81306 | 0.80472 | 0.79646 | 0.78829 | 0.7802 | 0.7722 | 0.76428 | 0.75644 | 0.74868 | 0.741 | 0.7334 | 0.72587 | 0.71843 | 0.71106 | 0.70376 | 0.69654 | 0.6894 | 0.68232 | 0.67532 | 0.6684 | 0.66154 | 0.65475
Computer Monitor | Single Family | Oregon | 0.086594 | 0.11894 | 0.15129 | 0.18364 | 0.21599 | 0.24834 | 0.28068 | 0.2948 | 0.32714 | 0.35949 | 0.39184 | 0.42419 | 0.45654 | 0.48889 | 0.52123 | 0.55358 | 0.58593 | 0.61828 | 0.65063 | 0.68298 | 0.71532 | 0.74767 | 0.78002 | 0.81237 | 0.84472 | 0.87707 | 0.90941 | 0.96 | 0.95015 | 0.9404 | 0.93076 | 0.92121 | 0.91176 | 0.9024 | 0.89315 | 0.88398 | 0.87492 | 0.86594 | 0.85706 | 0.84827 | 0.83956 | 0.83095 | 0.82243 | 0.81399 | 0.80564 | 0.79737 | 0.78919 | 0.7811 | 0.77308 | 0.76515 | 0.7573
Computer Monitor | Single Family | Washington | 0.086594 | 0.12265 | 0.1587 | 0.19475 | 0.2308 | 0.26685 | 0.30291 | 0.36071 | 0.39676 | 0.43282 | 0.46887 | 0.50492 | 0.54097 | 0.57702 | 0.61308 | 0.64913 | 0.68518 | 0.72123 | 0.75728 | 0.79334 | 0.82939 | 0.86544 | 0.90149 | 0.93755 | 0.9736 | 1.0096 | 1.0457 | 1.06 | 1.0491 | 1.0384 | 1.0277 | 1.0172 | 1.0067 | 0.99641 | 0.98618 | 0.97607 | 0.96605 | 0.95614 | 0.94633 | 0.93663 | 0.92702 | 0.91751 | 0.9081 | 0.89878 | 0.88956 | 0.88043 | 0.8714 | 0.86246 | 0.85361 | 0.84486 | 0.83619
Computer Monitor | Multi Family | Idaho | 0.011232 | 0.027483 | 0.043733 | 0.059984 | 0.076235 | 0.092485 | 0.10874 | 0.12499 | 0.14124 | 0.15749 | 0.17374 | 0.18999 | 0.20624 | 0.22249 | 0.23874 | 0.25499 | 0.27124 | 0.28749 | 0.30374 | 0.31999 | 0.33625 | 0.3525 | 0.36875 | 0.385 | 0.40125 | 0.4175 | 0.43375 | 0.45 | 0.44538 | 0.44081 | 0.43629 | 0.43182 | 0.42739 | 0.423 | 0.41866 | 0.41437 | 0.41012 | 0.40591 | 0.40175 | 0.39762 | 0.39355 | 0.38951 | 0.38551 | 0.38156 | 0.37764 | 0.37377 | 0.36993 | 0.36614 | 0.36238 | 0.35867 | 0.35499
Computer Monitor | Multi Family | Montana | 0.011232 | 0.027483 | 0.043733 | 0.059984 | 0.076235 | 0.092485 | 0.10874 | 0.12499 | 0.14124 | 0.15749 | 0.17374 | 0.18999 | 0.20624 | 0.22249 | 0.23874 | 0.25499 | 0.27124 | 0.28749 | 0.30374 | 0.31999 | 0.33625 | 0.3525 | 0.36875 | 0.385 | 0.40125 | 0.4175 | 0.43375 | 0.45 | 0.44538 | 0.44081 | 0.43629 | 0.43182 | 0.42739 | 0.423 | 0.41866 | 0.41437 | 0.41012 | 0.40591 | 0.40175 | 0.39762 | 0.39355 | 0.38951 | 0.38551 | 0.38156 | 0.37764 | 0.37377 | 0.36993 | 0.36614 | 0.36238 | 0.35867 | 0.35499
Computer Monitor | Multi Family | Oregon | 0.011232 | 0.027483 | 0.043733 | 0.059984 | 0.076235 | 0.092485 | 0.10874 | 0.12499 | 0.14124 | 0.15749 | 0.17374 | 0.18999 | 0.20624 | 0.22249 | 0.23874 | 0.25499 | 0.27124 | 0.28749 | 0.30374 | 0.31999 | 0.33625 | 0.3525 | 0.36875 | 0.385 | 0.40125 | 0.4175 | 0.43375 | 0.45 | 0.44538 | 0.44081 | 0.43629 | 0.43182 | 0.42739 | 0.423 | 0.41866 | 0.41437 | 0.41012 | 0.40591 | 0.40175 | 0.39762 | 0.39355 | 0.38951 | 0.38551 | 0.38156 | 0.37764 | 0.37377 | 0.36993 | 0.36614 | 0.36238 | 0.35867 | 0.35499
Computer Monitor | Multi Family | Washington | 0.011232 | 0.027483 | 0.043733 | 0.059984 | 0.076235 | 0.092485 | 0.10874 | 0.12499 | 0.14124 | 0.15749 | 0.17374 | 0.18999 | 0.20624 | 0.22249 | 0.23874 | 0.25499 | 0.27124 | 0.28749 | 0.30374 | 0.31999 | 0.33625 | 0.3525 | 0.36875 | 0.385 | 0.40125 | 0.4175 | 0.43375 | 0.45 | 0.44538 | 0.44081 | 0.43629 | 0.43182 | 0.42739 | 0.423 | 0.41866 | 0.41437 | 0.41012 | 0.40591 | 0.40175 | 0.39762 | 0.39355 | 0.38951 | 0.38551 | 0.38156 | 0.37764 | 0.37377 | 0.36993 | 0.36614 | 0.36238 | 0.35867 | 0.35499
Computer Monitor | Other Family | Idaho | 0.0021739 | 0.043205 | 0.084235 | 0.12527 | 0.1663 | 0.20733 | 0.24836 | 0.28939 | 0.33042 | 0.37145 | 0.41248 | 0.45351 | 0.49454 | 0.53557 | 0.5766 | 0.61763 | 0.65866 | 0.69969 | 0.74072 | 0.78176 | 0.82279 | 0.86382 | 0.90485 | 0.94588 | 0.98691 | 1.0279 | 1.069 | 1.11 | 1.0986 | 1.0873 | 1.0762 | 1.0651 | 1.0542 | 1.0434 | 1.0327 | 1.0221 | 1.0116 | 1.0012 | 0.99097 | 0.98081 | 0.97074 | 0.96079 | 0.95093 | 0.94117 | 0.93152 | 0.92196 | 0.91251 | 0.90314 | 0.89388 | 0.88471 | 0.87563
Computer Monitor | Other Family | Montana | 0.0021739 | 0.032834 | 0.063494 | 0.094155 | 0.12481 | 0.15548 | 0.18614 | 0.2168 | 0.24746 | 0.27812 | 0.30878 | 0.33944 | 0.3701 | 0.40076 | 0.43142 | 0.46208 | 0.49274 | 0.5234 | 0.55406 | 0.58472 | 0.61538 | 0.64604 | 0.6767 | 0.70736 | 0.73802 | 0.76868 | 0.79934 | 0.83 | 0.82149 | 0.81306 | 0.80472 | 0.79646 | 0.78829 | 0.7802 | 0.7722 | 0.76428 | 0.75644 | 0.74868 | 0.741 | 0.7334 | 0.72587 | 0.71843 | 0.71106 | 0.70376 | 0.69654 | 0.6894 | 0.68232 | 0.67532 | 0.6684 | 0.66154 | 0.65475
Computer Monitor | Other Family | Oregon | 0.0021739 | 0.037649 | 0.073124 | 0.1086 | 0.14407 | 0.17955 | 0.21502 | 0.2505 | 0.28597 | 0.32145 | 0.35692 | 0.3924 | 0.42787 | 0.46335 | 0.49882 | 0.5343 | 0.56977 | 0.60525 | 0.64072 | 0.6762 | 0.71167 | 0.74715 | 0.78262 | 0.8181 | 0.85357 | 0.88905 | 0.92452 | 0.96 | 0.95015 | 0.9404 | 0.93076 | 0.92121 | 0.91176 | 0.9024 | 0.89315 | 0.88398 | 0.87492 | 0.86594 | 0.85706 | 0.84827 | 0.83956 | 0.83095 | 0.82243 | 0.81399 | 0.80564 | 0.79737 | 0.78919 | 0.7811 | 0.77308 | 0.76515 | 0.7573
Computer Monitor | Other Family | Washington | 0.0021739 | 0.041353 | 0.080531 | 0.11971 | 0.15889 | 0.19807 | 0.23725 | 0.27643 | 0.3156 | 0.35478 | 0.39396 | 0.43314 | 0.47232 | 0.5115 | 0.55068 | 0.58986 | 0.62903 | 0.66821 | 0.70739 | 0.74657 | 0.78575 | 0.82493 | 0.86411 | 0.90329 | 0.94246 | 0.98164 | 1.0208 | 1.06 | 1.0491 | 1.0384 | 1.0277 | 1.0172 | 1.0067 | 0.99641 | 0.98618 | 0.97607 | 0.96605 | 0.95614 | 0.94633 | 0.93663 | 0.92702 | 0.91751 | 0.9081 | 0.89878 | 0.88956 | 0.88043 | 0.8714 | 0.86246 | 0.85361 | 0.84486 | 0.83619
|  | Region | 0.067106 | 0.098488 | 0.12981 | 0.16095 | 0.19188 | 0.22283 | 0.25418 | 0.29263 | 0.32412 | 0.35543 | 0.38653 | 0.41749 | 0.44854 | 0.47962 | 0.51081 | 0.54213 | 0.57343 | 0.60499 | 0.63663 | 0.66834 | 0.70023 | 0.73184 | 0.76316 | 0.79437 | 0.82593 | 0.85747 | 0.88863 | 0.91324 | 0.90315 | 0.89306 | 0.88317 | 0.87351 | 0.86391 | 0.85431 | 0.84477 | 0.83538 | 0.82609 | 0.81692 | 0.8079 | 0.79899 | 0.79017 | 0.7814 | 0.77276 | 0.76422 | 0.75579 | 0.74747 | 0.73925 | 0.73112 | 0.72311 | 0.71522 | 0.70744
Life | 5 | Marginal EUI | 100 | 100 | 100 | 100 | 97 | 97 | 97 | 97 | 97 | 97 | 97 | 97 | 97 | 97 | 97 | 97 | 97 | 97 | 97 | 97 | 97 | 97 | 97 | 98 | 98 | 99 | 99 | 75 | 75 | 75 | 75 | 57 | 57 | 57 | 57 | 57 | 57 | 57 | 57 | 57 | 57 | 57 | 57 | 57 | 57 | 57 | 57 | 57 | 57 | 57 | 57
Computer Monitor | National Average | Stock average EUI | 97 | 97 | 97 | 97 | 99.4 | 98.8 | 98.2 | 97.6 | 97 | 97 | 97 | 97 | 97 | 97 | 97 | 97 | 97 | 97 | 97 | 97 | 97 | 97 | 97 | 97.2 | 97.4 | 97.8 | 98.2 | 93.8 | 89.2 | 84.6 | 79.8 | 71.4 | 67.8 | 64.2 | 60.6 | 57 | 57 | 57 | 57 | 57 | 57 | 57 | 57 | 57 | 57 | 57 | 57 | 57 | 57 | 57 | 57
Computer Monitor | EUI | Area | 1985 | 1986 | 1987 | 1988 | 1989 | 1990 | 1991 | 1992 | 1993 | 1994 | 1995 | 1996 | 1997 | 1998 | 1999 | 2000 | 2001 | 2002 | 2003 | 2004 | 2005 | 2006 | 2007 | 2008 | 2009 | 2010 | 2011 | 2012 | 2013 | 2014 | 2015 | 2016 | 2017 | 2018 | 2019 | 2020 | 2021 | 2022 | 2023 | 2024 | 2025 | 2026 | 2027 | 2028 | 2029 | 2030 | 2031 | 2032 | 2033 | 2034 | 2035
Computer Monitor | Single Family | Idaho | 149.6365 | 149.6365 | 149.6365 | 149.6365 | 153.3388 | 152.4132 | 151.4876 | 150.562 | 149.6365 | 149.6365 | 149.6365 | 149.6365 | 149.6365 | 149.6365 | 149.6365 | 149.6365 | 149.6365 | 149.6365 | 149.6365 | 149.6365 | 149.6365 | 149.6365 | 149.6365 | 149.945 | 150.2535 | 150.8706 | 151.4876 | 144.7 | 137.6038 | 130.5077 | 123.103 | 110.1448 | 104.5913 | 99.0377 | 93.4842 | 87.9307 | 87.9307 | 87.9307 | 87.9307 | 87.9307 | 87.9307 | 87.9307 | 87.9307 | 87.9307 | 87.9307 | 87.9307 | 87.9307 | 87.9307 | 87.9307 | 87.9307 | 87.9307
Computer Monitor | Single Family | Montana | 149.6365 | 149.6365 | 149.6365 | 149.6365 | 153.3388 | 152.4132 | 151.4876 | 150.562 | 149.6365 | 149.6365 | 149.6365 | 149.6365 | 149.6365 | 149.6365 | 149.6365 | 149.6365 | 149.6365 | 149.6365 | 149.6365 | 149.6365 | 149.6365 | 149.6365 | 149.6365 | 149.945 | 150.2535 | 150.8706 | 151.4876 | 144.7 | 137.6038 | 130.5077 | 123.103 | 110.1448 | 104.5913 | 99.0377 | 93.4842 | 87.9307 | 87.9307 | 87.9307 | 87.9307 | 87.9307 | 87.9307 | 87.9307 | 87.9307 | 87.9307 | 87.9307 | 87.9307 | 87.9307 | 87.9307 | 87.9307 | 87.9307 | 87.9307
Computer Monitor | Single Family | Oregon | 149.6365 | 149.6365 | 149.6365 | 149.6365 | 153.3388 | 152.4132 | 151.4876 | 150.562 | 149.6365 | 149.6365 | 149.6365 | 149.6365 | 149.6365 | 149.6365 | 149.6365 | 149.6365 | 149.6365 | 149.6365 | 149.6365 | 149.6365 | 149.6365 | 149.6365 | 149.6365 | 149.945 | 150.2535 | 150.8706 | 151.4876 | 144.7 | 137.6038 | 130.5077 | 123.103 | 110.1448 | 104.5913 | 99.0377 | 93.4842 | 87.9307 | 87.9307 | 87.9307 | 87.9307 | 87.9307 | 87.9307 | 87.9307 | 87.9307 | 87.9307 | 87.9307 | 87.9307 | 87.9307 | 87.9307 | 87.9307 | 87.9307 | 87.9307
Computer Monitor | Single Family | Washington | 149.6365 | 149.6365 | 149.6365 | 149.6365 | 153.3388 | 152.4132 | 151.4876 | 150.562 | 149.6365 | 149.6365 | 149.6365 | 149.6365 | 149.6365 | 149.6365 | 149.6365 | 149.6365 | 149.6365 | 149.6365 | 149.6365 | 149.6365 | 149.6365 | 149.6365 | 149.6365 | 149.945 | 150.2535 | 150.8706 | 151.4876 | 144.7 | 137.6038 | 130.5077 | 123.103 | 110.1448 | 104.5913 | 99.0377 | 93.4842 | 87.9307 | 87.9307 | 87.9307 | 87.9307 | 87.9307 | 87.9307 | 87.9307 | 87.9307 | 87.9307 | 87.9307 | 87.9307 | 87.9307 | 87.9307 | 87.9307 | 87.9307 | 87.9307
Computer Monitor | Multi Family | Idaho | 149.6365 | 149.6365 | 149.6365 | 149.6365 | 153.3388 | 152.4132 | 151.4876 | 150.562 | 149.6365 | 149.6365 | 149.6365 | 149.6365 | 149.6365 | 149.6365 | 149.6365 | 149.6365 | 149.6365 | 149.6365 | 149.6365 | 149.6365 | 149.6365 | 149.6365 | 149.6365 | 149.945 | 150.2535 | 150.8706 | 151.4876 | 144.7 | 137.6038 | 130.5077 | 123.103 | 110.1448 | 104.5913 | 99.0377 | 93.4842 | 87.9307 | 87.9307 | 87.9307 | 87.9307 | 87.9307 | 87.9307 | 87.9307 | 87.9307 | 87.9307 | 87.9307 | 87.9307 | 87.9307 | 87.9307 | 87.9307 | 87.9307 | 87.9307
Computer Monitor | Multi Family | Montana | 149.6365 | 149.6365 | 149.6365 | 149.6365 | 153.3388 | 152.4132 | 151.4876 | 150.562 | 149.6365 | 149.6365 | 149.6365 | 149.6365 | 149.6365 | 149.6365 | 149.6365 | 149.6365 | 149.6365 | 149.6365 | 149.6365 | 149.6365 | 149.6365 | 149.6365 | 149.6365 | 149.945 | 150.2535 | 150.8706 | 151.4876 | 144.7 | 137.6038 | 130.5077 | 123.103 | 110.1448 | 104.5913 | 99.0377 | 93.4842 | 87.9307 | 87.9307 | 87.9307 | 87.9307 | 87.9307 | 87.9307 | 87.9307 | 87.9307 | 87.9307 | 87.9307 | 87.9307 | 87.9307 | 87.9307 | 87.9307 | 87.9307 | 87.9307
Computer Monitor | Multi Family | Oregon | 149.6365 | 149.6365 | 149.6365 | 149.6365 | 153.3388 | 152.4132 | 151.4876 | 150.562 | 149.6365 | 149.6365 | 149.6365 | 149.6365 | 149.6365 | 149.6365 | 149.6365 | 149.6365 | 149.6365 | 149.6365 | 149.6365 | 149.6365 | 149.6365 | 149.6365 | 149.6365 | 149.945 | 150.2535 | 150.8706 | 151.4876 | 144.7 | 137.6038 | 130.5077 | 123.103 | 110.1448 | 104.5913 | 99.0377 | 93.4842 | 87.9307 | 87.9307 | 87.9307 | 87.9307 | 87.9307 | 87.9307 | 87.9307 | 87.9307 | 87.9307 | 87.9307 | 87.9307 | 87.9307 | 87.9307 | 87.9307 | 87.9307 | 87.9307
Computer Monitor | Multi Family | Washington | 149.6365 | 149.6365 | 149.6365 | 149.6365 | 153.3388 | 152.4132 | 151.4876 | 150.562 | 149.6365 | 149.6365 | 149.6365 | 149.6365 | 149.6365 | 149.6365 | 149.6365 | 149.6365 | 149.6365 | 149.6365 | 149.6365 | 149.6365 | 149.6365 | 149.6365 | 149.6365 | 149.945 | 150.2535 | 150.8706 | 151.4876 | 144.7 | 137.6038 | 130.5077 | 123.103 | 110.1448 | 104.5913 | 99.0377 | 93.4842 | 87.9307 | 87.9307 | 87.9307 | 87.9307 | 87.9307 | 87.9307 | 87.9307 | 87.9307 | 87.9307 | 87.9307 | 87.9307 | 87.9307 | 87.9307 | 87.9307 | 87.9307 | 87.9307
Computer Monitor | Other Family | Idaho | 149.6365 | 149.6365 | 149.6365 | 149.6365 | 153.3388 | 152.4132 | 151.4876 | 150.562 | 149.6365 | 149.6365 | 149.6365 | 149.6365 | 149.6365 | 149.6365 | 149.6365 | 149.6365 | 149.6365 | 149.6365 | 149.6365 | 149.6365 | 149.6365 | 149.6365 | 149.6365 | 149.945 | 150.2535 | 150.8706 | 151.4876 | 144.7 | 137.6038 | 130.5077 | 123.103 | 110.1448 | 104.5913 | 99.0377 | 93.4842 | 87.9307 | 87.9307 | 87.9307 | 87.9307 | 87.9307 | 87.9307 | 87.9307 | 87.9307 | 87.9307 | 87.9307 | 87.9307 | 87.9307 | 87.9307 | 87.9307 | 87.9307 | 87.9307
Computer Monitor | Other Family | Montana | 149.6365 | 149.6365 | 149.6365 | 149.6365 | 153.3388 | 152.4132 | 151.4876 | 150.562 | 149.6365 | 149.6365 | 149.6365 | 149.6365 | 149.6365 | 149.6365 | 149.6365 | 149.6365 | 149.6365 | 149.6365 | 149.6365 | 149.6365 | 149.6365 | 149.6365 | 149.6365 | 149.945 | 150.2535 | 150.8706 | 151.4876 | 144.7 | 137.6038 | 130.5077 | 123.103 | 110.1448 | 104.5913 | 99.0377 | 93.4842 | 87.9307 | 87.9307 | 87.9307 | 87.9307 | 87.9307 | 87.9307 | 87.9307 | 87.9307 | 87.9307 | 87.9307 | 87.9307 | 87.9307 | 87.9307 | 87.9307 | 87.9307 | 87.9307
Computer Monitor | Other Family | Oregon | 149.6365 | 149.6365 | 149.6365 | 149.6365 | 153.3388 | 152.4132 | 151.4876 | 150.562 | 149.6365 | 149.6365 | 149.6365 | 149.6365 | 149.6365 | 149.6365 | 149.6365 | 149.6365 | 149.6365 | 149.6365 | 149.6365 | 149.6365 | 149.6365 | 149.6365 | 149.6365 | 149.945 | 150.2535 | 150.8706 | 151.4876 | 144.7 | 137.6038 | 130.5077 | 123.103 | 110.1448 | 104.5913 | 99.0377 | 93.4842 | 87.9307 | 87.9307 | 87.9307 | 87.9307 | 87.9307 | 87.9307 | 87.9307 | 87.9307 | 87.9307 | 87.9307 | 87.9307 | 87.9307 | 87.9307 | 87.9307 | 87.9307 | 87.9307
Computer Monitor | Other Family | Washington | 149.6365 | 149.6365 | 149.6365 | 149.6365 | 153.3388 | 152.4132 | 151.4876 | 150.562 | 149.6365 | 149.6365 | 149.6365 | 149.6365 | 149.6365 | 149.6365 | 149.6365 | 149.6365 | 149.6365 | 149.6365 | 149.6365 | 149.6365 | 149.6365 | 149.6365 | 149.6365 | 149.945 | 150.2535 | 150.8706 | 151.4876 | 144.7 | 137.6038 | 130.5077 | 123.103 | 110.1448 | 104.5913 | 99.0377 | 93.4842 | 87.9307 | 87.9307 | 87.9307 | 87.9307 | 87.9307 | 87.9307 | 87.9307 | 87.9307 | 87.9307 | 87.9307 | 87.9307 | 87.9307 | 87.9307 | 87.9307 | 87.9307 | 87.9307
Computer Monitor
Computer Monitor | XDMD | GWh | 1985 | 1986 | 1987 | 1988 | 1989 | 1990 | 1991 | 1992 | 1993 | 1994 | 1995 | 1996 | 1997 | 1998 | 1999 | 2000 | 2001 | 2002 | 2003 | 2004 | 2005 | 2006 | 2007 | 2008 | 2009 | 2010 | 2011 | 2012 | 2013 | 2014 | 2015 | 2016 | 2017 | 2018 | 2019 | 2020 | 2021 | 2022 | 2023 | 2024 | 2025 | 2026 | 2027 | 2028 | 2029 | 2030 | 2031 | 2032 | 2033 | 2034 | 2035
Computer Monitor | Single Family | Idaho | 3.9177 | 5.686 | 7.4826 | 9.3133 | 11.4788 | 13.4251 | 15.4513 | 17.1102 | 19.4352 | 22.0106 | 24.6099 | 27.3644 | 30.1929 | 33.2496 | 36.4234 | 39.6288 | 42.9241 | 46.4654 | 50.3832 | 54.7006 | 59.6479 | 64.3742 | 68.4926 | 72.35 | 76.0413 | 79.8618 | 83.6805 | 84.5016 | 80.4997 | 76.7641 | 73.0407 | 65.9235 | 63.1009 | 60.1756 | 57.1911 | 54.1343 | 54.4387 | 54.7276 | 55.0142 | 55.309 | 55.62 | 55.9305 | 56.2412 | 56.5438 | 56.8484 | 57.1427 | 57.4212 | 57.6692 | 57.9158 | 58.1618 | 58.4157
Computer Monitor | Single Family | Montana | 3.2572 | 4.3095 | 5.3667 | 6.4283 | 7.6803 | 8.734 | 9.7982 | 13.3986 | 14.529 | 15.7814 | 17.0243 | 18.2658 | 19.5165 | 20.7852 | 22.0791 | 23.3838 | 24.7251 | 26.1265 | 27.593 | 29.2193 | 30.8743 | 32.5608 | 34.2282 | 35.8553 | 37.4147 | 39.0547 | 40.7014 | 37.5095 | 35.5579 | 33.6573 | 31.753 | 28.4202 | 26.9845 | 25.535 | 24.0695 | 22.5989 | 22.5499 | 22.4954 | 22.438 | 22.3789 | 22.3173 | 22.2518 | 22.1845 | 22.1145 | 22.0445 | 21.9722 | 21.8977 | 21.8183 | 21.7383 | 21.6582 | 21.5792
Computer Monitor | Single Family | Oregon | 11.0663 | 15.3242 | 19.6776 | 24.1406 | 29.4735 | 34.198 | 38.9454 | 41.3151 | 46.3875 | 51.9156 | 57.5485 | 63.4424 | 69.4374 | 75.639 | 81.9453 | 88.3129 | 94.873 | 101.7223 | 108.8631 | 116.3763 | 124.3879 | 132.2934 | 139.8143 | 146.9072 | 153.7473 | 160.9922 | 168.3058 | 170.6498 | 161.7831 | 153.4617 | 145.2607 | 130.4495 | 124.2374 | 117.9193 | 111.5275 | 105.0641 | 105.1591 | 105.2126 | 105.2471 | 105.2834 | 105.3422 | 105.3913 | 105.4114 | 105.3819 | 105.3404 | 105.2973 | 105.2333 | 105.1174 | 104.9906 | 104.8691 | 104.7633
Computer Monitor | Single Family | Washington | 17.4304 | 25.0401 | 32.8966 | 41.0118 | 50.7512 | 59.5257 | 68.3162 | 82.639 | 92.334 | 102.9495 | 113.5125 | 124.4059 | 135.6237 | 147.2277 | 159.0043 | 170.8168 | 182.9751 | 195.851 | 209.5211 | 223.808 | 238.9733 | 254.1504 | 268.8351 | 282.8086 | 296.2473 | 310.7447 | 325.3404 | 317.6169 | 302.2278 | 287.541 | 272.6537 | 245.2904 | 233.8942 | 222.1311 | 210.1266 | 197.9072 | 197.9895 | 197.9509 | 197.8563 | 197.7091 | 197.5164 | 197.2823 | 196.9966 | 196.6602 | 196.316 | 195.9566 | 195.5596 | 195.0803 | 194.5833 | 194.0879 | 193.6065
Computer Monitor | Multi Family | Idaho | 0.059253 | 0.14866 | 0.24019 | 0.33259 | 0.44352 | 0.54867 | 0.65445 | 0.77492 | 0.91323 | 1.0797 | 1.2395 | 1.4007 | 1.5571 | 1.7163 | 1.8904 | 2.059 | 2.2528 | 2.4634 | 2.687 | 2.9144 | 3.1422 | 3.3799 | 3.6192 | 3.826 | 4.0236 | 4.226 | 4.4516 | 4.4637 | 4.2958 | 4.1523 | 3.9989 | 3.6533 | 3.5409 | 3.4238 | 3.2943 | 3.1463 | 3.1887 | 3.2282 | 3.2659 | 3.3022 | 3.3377 | 3.3736 | 3.4079 | 3.4417 | 3.4754 | 3.5086 | 3.5412 | 3.5732 | 3.6047 | 3.6359 | 3.6675
Computer Monitor | Multi Family | Montana | 0.060164 | 0.14927 | 0.23856 | 0.32958 | 0.43064 | 0.52345 | 0.61955 | 0.71314 | 0.81172 | 0.92402 | 1.044 | 1.1748 | 1.3015 | 1.431 | 1.5622 | 1.6963 | 1.832 | 1.9897 | 2.1469 | 2.3085 | 2.4761 | 2.6401 | 2.8037 | 2.9561 | 3.0987 | 3.2646 | 3.4494 | 3.4835 | 3.3708 | 3.2733 | 3.1589 | 2.887 | 2.7927 | 2.6881 | 2.5751 | 2.4538 | 2.4835 | 2.5127 | 2.5423 | 2.5711 | 2.5992 | 2.6273 | 2.6525 | 2.6763 | 2.6999 | 2.7238 | 2.7481 | 2.7718 | 2.7955 | 2.8185 | 2.8414
Computer Monitor | Multi Family | Oregon | 0.29412 | 0.73386 | 1.1925 | 1.6729 | 2.2971 | 2.8935 | 3.4439 | 4.0057 | 4.5835 | 5.2652 | 6.0362 | 6.9021 | 7.7782 | 8.656 | 9.4932 | 10.273 | 11.0915 | 11.9241 | 12.8284 | 13.7623 | 14.7012 | 15.712 | 16.6643 | 17.6219 | 18.4932 | 19.3957 | 20.4044 | 20.4492 | 19.5527 | 18.7389 | 17.8739 | 16.1399 | 15.4579 | 14.7831 | 14.1222 | 13.4549 | 13.642 | 13.8151 | 13.9608 | 14.091 | 14.2127 | 14.3323 | 14.44 | 14.5343 | 14.612 | 14.6765 | 14.7322 | 14.7785 | 14.8156 | 14.8395 | 14.8588
Computer Monitor | Multi Family | Washington | 0.55752 | 1.4293 | 2.3817 | 3.4473 | 4.7231 | 5.9566 | 7.1053 | 8.2783 | 9.4736 | 10.8038 | 12.1935 | 13.6747 | 15.211 | 16.8625 | 18.5533 | 20.2491 | 21.9736 | 23.6334 | 25.3286 | 27.1059 | 28.9647 | 30.9207 | 32.9876 | 35.0495 | 36.8189 | 38.7331 | 40.8291 | 41.0641 | 39.3893 | 37.7865 | 36.0948 | 32.6732 | 31.3771 | 30.0452 | 28.6538 | 27.1823 | 27.375 | 27.5516 | 27.7224 | 27.9013 | 28.0908 | 28.3011 | 28.5068 | 28.7124 | 28.9217 | 29.1296 | 29.3355 | 29.5264 | 29.7051 | 29.8732 | 30.0377
Computer Monitor | Other Family | Idaho | 0.015712 | 0.31767 | 0.62698 | 0.9431 | 1.3009 | 1.638 | 1.9912 | 2.3799 | 2.8381 | 3.3968 | 3.9675 | 4.541 | 5.1467 | 5.8126 | 6.46 | 7.0414 | 7.6076 | 8.1906 | 8.7579 | 9.3325 | 9.9205 | 10.525 | 11.1225 | 11.7255 | 12.2998 | 12.9076 | 13.5205 | 13.4452 | 12.6954 | 11.9605 | 11.2017 | 9.9512 | 9.3817 | 8.8199 | 8.2663 | 7.7201 | 7.6649 | 7.61 | 7.5554 | 7.5012 | 7.4473 | 7.3938 | 7.3405 | 7.2876 | 7.2349 | 7.1826 | 7.1306 | 7.0789 | 7.0276 | 6.9765 | 6.9257
Computer Monitor | Other Family | Montana | 0.014717 | 0.22556 | 0.44108 | 0.66028 | 0.90613 | 1.1339 | 1.3676 | 1.6165 | 1.8876 | 2.1993 | 2.5237 | 2.8631 | 3.2148 | 3.5962 | 3.9834 | 4.3491 | 4.7057 | 5.0746 | 5.4405 | 5.8025 | 6.1658 | 6.5321 | 6.9021 | 7.2761 | 7.6392 | 8.0269 | 8.425 | 8.4124 | 7.9526 | 7.5039 | 7.0405 | 6.2666 | 5.9201 | 5.577 | 5.2359 | 4.8987 | 4.8726 | 4.8466 | 4.8206 | 4.7946 | 4.7685 | 4.7425 | 4.7166 | 4.6907 | 4.6648 | 4.639 | 4.6132 | 4.5874 | 4.5617 | 4.5361 | 4.5104
Computer Monitor | Other Family | Oregon | 0.033267 | 0.58908 | 1.176 | 1.8091 | 2.5563 | 3.3008 | 4.0827 | 4.9197 | 5.858 | 6.9501 | 8.1151 | 9.3023 | 10.5638 | 11.8711 | 13.1683 | 14.3605 | 15.5179 | 16.712 | 17.9231 | 19.1676 | 20.4389 | 21.707 | 22.9452 | 24.1915 | 25.3844 | 26.6348 | 27.8731 | 27.7116 | 26.1984 | 24.6835 | 23.1188 | 20.5381 | 19.3636 | 18.2075 | 17.0691 | 15.9429 | 15.8305 | 15.7189 | 15.6082 | 15.4985 | 15.3895 | 15.2807 | 15.1724 | 15.0649 | 14.9581 | 14.8518 | 14.7462 | 14.6411 | 14.5366 | 14.4328 | 14.3295
Computer Monitor | Other Family | Washington | 0.043344 | 0.85265 | 1.7071 | 2.6126 | 3.6606 | 4.7061 | 5.7952 | 6.9591 | 8.2201 | 9.6298 | 11.1207 | 12.6322 | 14.2284 | 15.9348 | 17.5953 | 19.1872 | 20.7413 | 22.3264 | 23.9391 | 25.5671 | 27.229 | 28.9142 | 30.5541 | 32.2249 | 33.8134 | 35.4646 | 37.1179 | 36.9014 | 34.8845 | 32.8667 | 30.7811 | 27.3429 | 25.7785 | 24.2382 | 22.7217 | 21.2215 | 21.0708 | 20.9212 | 20.7729 | 20.6259 | 20.4799 | 20.3341 | 20.1892 | 20.0451 | 19.9021 | 19.7598 | 19.6183 | 19.4777 | 19.3378 | 19.1988 | 19.0606
| Monitors Demand (GWH) |  | 36.7498 | 54.8059 | 73.4276 | 92.7014 | 115.7021 | 136.5837 | 157.5711 | 184.1104 | 207.2715 | 232.9058 | 258.9352 | 285.9692 | 313.772 | 342.7818 | 372.1582 | 401.3579 | 431.2198 | 462.4795 | 495.4118 | 530.065 | 566.9219 | 603.7098 | 638.969 | 672.7925 | 705.0218 | 739.3066 | 774.0992 | 766.2087 | 728.4078 | 692.3895 | 655.9769 | 589.536 | 561.8296 | 533.5436 | 504.8531 | 475.7251 | 476.2652 | 476.5907 | 476.8041 | 476.9661 | 477.1214 | 477.2414 | 477.2596 | 477.1534 | 477.0181 | 476.8405 | 476.5771 | 476.1201 | 475.6127 | 475.0883 | 474.5965
Growth
| National Average | Stock Saturation | [20 empty] | 0.19174 | 0.39089 | 0.59005 | 0.7892 | 0.98836 | 1.1875 | 1.3867 | 1.5219 | 1.6572 | 1.7924 | 1.9276 | 2.1388 | 2.3499 | 2.561 | 2.7722 | 2.9833 | 2.9871 | 2.9909 | 2.9947 | 2.9985 | 3.0023 | 3.0061 | 3.0099 | 3.0138 | 3.0176 | 3.0214 | 3.0255 | 3.0297 | 3.0339 | 3.0381 | 3.0381 | 0.030511
Laptop computers | Saturation |  | 1985 | 1986 | 1987 | 1988 | 1989 | 1990 | 1991 | 1992 | 1993 | 1994 | 1995 | 1996 | 1997 | 1998 | 1999 | 2000 | 2001 | 2002 | 2003 | 2004 | 2005 | 2006 | 2007 | 2008 | 2009 | 2010 | 2011 | 2012 | 2013 | 2014 | 2015 | 2016 | 2017 | 2018 | 2019 | 2020 | 2021 | 2022 | 2023 | 2024 | 2025 | 2026 | 2027 | 2028 | 2029 | 2030 | 2031 | 2032 | 2033 | 2034 | 2035
Laptop computers | Single Family | Idaho | 0 | 0 | 0 | 0 | 0 | 0 | 0 | 0 | 0 | 0 | 0 | 0 | 0 | 0 | 0 | 0 | 0.13084 | 0.15889 | 0.18693 | 0.21498 | 0.24302 | 0.29054 | 0.33806 | 0.38558 | 0.4331 | 0.60232 | 0.77155 | 1.11 | 1.1439 | 1.1788 | 1.2147 | 1.2518 | 1.29 | 1.3293 | 1.3699 | 1.4117 | 1.4548 | 1.4992 | 1.5449 | 1.592 | 1.6406 | 1.6907 | 1.7423 | 1.7954 | 1.8502 | 1.9066 | 1.9648 | 2.0248 | 2.0866 | 2.1502 | 2.2158
Laptop computers | Single Family | Montana | 0 | 0 | 0 | 0 | 0 | 0 | 0 | 0 | 0 | 0 | 0 | 0 | 0 | 0 | 0 | 0 | 0.13084 | 0.15889 | 0.18693 | 0.21498 | 0.24302 | 0.29054 | 0.33806 | 0.38558 | 0.4331 | 0.53232 | 0.63155 | 0.83 | 0.85532 | 0.88142 | 0.90831 | 0.93603 | 0.96459 | 0.99402 | 1.0243 | 1.0556 | 1.0878 | 1.121 | 1.1552 | 1.1904 | 1.2268 | 1.2642 | 1.3028 | 1.3425 | 1.3835 | 1.4257 | 1.4692 | 1.514 | 1.5602 | 1.6078 | 1.6569
Laptop computers | Single Family | Oregon | 0 | 0 | 0 | 0 | 0 | 0 | 0 | 0 | 0 | 0 | 0 | 0 | 0 | 0 | 0 | 0 | 0.13084 | 0.15889 | 0.18693 | 0.21498 | 0.24302 | 0.29054 | 0.33806 | 0.38558 | 0.4331 | 0.56482 | 0.69655 | 0.96 | 0.98929 | 1.0195 | 1.0506 | 1.0826 | 1.1157 | 1.1497 | 1.1848 | 1.2209 | 1.2582 | 1.2966 | 1.3361 | 1.3769 | 1.4189 | 1.4622 | 1.5068 | 1.5528 | 1.6002 | 1.649 | 1.6993 | 1.7512 | 1.8046 | 1.8596 | 1.9164
Laptop computers | Single Family | Washington | 0 | 0 | 0 | 0 | 0 | 0 | 0 | 0 | 0 | 0 | 0 | 0 | 0 | 0 | 0 | 0 | 0.13084 | 0.15889 | 0.18693 | 0.21498 | 0.24302 | 0.29054 | 0.33806 | 0.38558 | 0.4331 | 0.58982 | 0.74655 | 1.06 | 1.0923 | 1.1257 | 1.16 | 1.1954 | 1.2319 | 1.2695 | 1.3082 | 1.3481 | 1.3892 | 1.4316 | 1.4753 | 1.5203 | 1.5667 | 1.6145 | 1.6638 | 1.7145 | 1.7669 | 1.8208 | 1.8763 | 1.9336 | 1.9926 | 2.0534 | 2.116
Laptop computers | Multi Family | Idaho | 0 | 0 | 0 | 0 | 0 | 0 | 0 | 0 | 0 | 0 | 0 | 0 | 0 | 0 | 0 | 0 | 0.013084 | 0.018814 | 0.024544 | 0.030274 | 0.036004 | 0.05011 | 0.064217 | 0.078323 | 0.09243 | 0.18182 | 0.27121 | 0.45 | 0.46373 | 0.47788 | 0.49246 | 0.50748 | 0.52297 | 0.53893 | 0.55537 | 0.57231 | 0.58978 | 0.60777 | 0.62631 | 0.64542 | 0.66512 | 0.68541 | 0.70632 | 0.72787 | 0.75008 | 0.77297 | 0.79655 | 0.82085 | 0.8459 | 0.87171 | 0.8983
Laptop computers | Multi Family | Montana | 0 | 0 | 0 | 0 | 0 | 0 | 0 | 0 | 0 | 0 | 0 | 0 | 0 | 0 | 0 | 0 | 0.013084 | 0.018814 | 0.024544 | 0.030274 | 0.036004 | 0.05011 | 0.064217 | 0.078323 | 0.09243 | 0.18182 | 0.27121 | 0.45 | 0.46373 | 0.47788 | 0.49246 | 0.50748 | 0.52297 | 0.53893 | 0.55537 | 0.57231 | 0.58978 | 0.60777 | 0.62631 | 0.64542 | 0.66512 | 0.68541 | 0.70632 | 0.72787 | 0.75008 | 0.77297 | 0.79655 | 0.82085 | 0.8459 | 0.87171 | 0.8983
Laptop computers | Multi Family | Oregon | 0 | 0 | 0 | 0 | 0 | 0 | 0 | 0 | 0 | 0 | 0 | 0 | 0 | 0 | 0 | 0 | 0.013084 | 0.018814 | 0.024544 | 0.030274 | 0.036004 | 0.05011 | 0.064217 | 0.078323 | 0.09243 | 0.18182 | 0.27121 | 0.45 | 0.46373 | 0.47788 | 0.49246 | 0.50748 | 0.52297 | 0.53893 | 0.55537 | 0.57231 | 0.58978 | 0.60777 | 0.62631 | 0.64542 | 0.66512 | 0.68541 | 0.70632 | 0.72787 | 0.75008 | 0.77297 | 0.79655 | 0.82085 | 0.8459 | 0.87171 | 0.8983
Laptop computers | Multi Family | Washington | 0 | 0 | 0 | 0 | 0 | 0 | 0 | 0 | 0 | 0 | 0 | 0 | 0 | 0 | 0 | 0 | 0.013084 | 0.018814 | 0.024544 | 0.030274 | 0.036004 | 0.05011 | 0.064217 | 0.078323 | 0.09243 | 0.18182 | 0.27121 | 0.45 | 0.46373 | 0.47788 | 0.49246 | 0.50748 | 0.52297 | 0.53893 | 0.55537 | 0.57231 | 0.58978 | 0.60777 | 0.62631 | 0.64542 | 0.66512 | 0.68541 | 0.70632 | 0.72787 | 0.75008 | 0.77297 | 0.79655 | 0.82085 | 0.8459 | 0.87171 | 0.8983
Laptop computers | Other Family | Idaho | 0 | 0 | 0 | 0 | 0 | 0 | 0 | 0 | 0 | 0 | 0 | 0 | 0 | 0 | 0 | 0 | 0.0028037 | 0.0034529 | 0.0041021 | 0.0047513 | 0.0054005 | 0.0084518 | 0.011503 | 0.014554 | 0.017606 | 0.2907 | 0.5638 | 1.11 | 1.1439 | 1.1788 | 1.2147 | 1.2518 | 1.29 | 1.3293 | 1.3699 | 1.4117 | 1.4548 | 1.4992 | 1.5449 | 1.592 | 1.6406 | 1.6907 | 1.7423 | 1.7954 | 1.8502 | 1.9066 | 1.9648 | 2.0248 | 2.0866 | 2.1502 | 2.2158
Laptop computers | Other Family | Montana | 0 | 0 | 0 | 0 | 0 | 0 | 0 | 0 | 0 | 0 | 0 | 0 | 0 | 0 | 0 | 0 | 0.0028037 | 0.0034529 | 0.0041021 | 0.0047513 | 0.0054005 | 0.0084518 | 0.011503 | 0.014554 | 0.017606 | 0.2207 | 0.4238 | 0.83 | 0.85532 | 0.88142 | 0.90831 | 0.93603 | 0.96459 | 0.99402 | 1.0243 | 1.0556 | 1.0878 | 1.121 | 1.1552 | 1.1904 | 1.2268 | 1.2642 | 1.3028 | 1.3425 | 1.3835 | 1.4257 | 1.4692 | 1.514 | 1.5602 | 1.6078 | 1.6569
Laptop computers | Other Family | Oregon | 0 | 0 | 0 | 0 | 0 | 0 | 0 | 0 | 0 | 0 | 0 | 0 | 0 | 0 | 0 | 0 | 0.0028037 | 0.0034529 | 0.0041021 | 0.0047513 | 0.0054005 | 0.0084518 | 0.011503 | 0.014554 | 0.017606 | 0.2532 | 0.4888 | 0.96 | 0.98929 | 1.0195 | 1.0506 | 1.0826 | 1.1157 | 1.1497 | 1.1848 | 1.2209 | 1.2582 | 1.2966 | 1.3361 | 1.3769 | 1.4189 | 1.4622 | 1.5068 | 1.5528 | 1.6002 | 1.649 | 1.6993 | 1.7512 | 1.8046 | 1.8596 | 1.9164
Laptop computers | Other Family | Washington | 0 | 0 | 0 | 0 | 0 | 0 | 0 | 0 | 0 | 0 | 0 | 0 | 0 | 0 | 0 | 0 | 0.0028037 | 0.0034529 | 0.0041021 | 0.0047513 | 0.0054005 | 0.0084518 | 0.011503 | 0.014554 | 0.017606 | 0.2782 | 0.5388 | 1.06 | 1.0923 | 1.1257 | 1.16 | 1.1954 | 1.2319 | 1.2695 | 1.3082 | 1.3481 | 1.3892 | 1.4316 | 1.4753 | 1.5203 | 1.5667 | 1.6145 | 1.6638 | 1.7145 | 1.7669 | 1.8208 | 1.8763 | 1.9336 | 1.9926 | 2.0534 | 2.116
Laptop computers |  | Region | 0 | 0 | 0 | 0 | 0 | 0 | 0 | 0 | 0 | 0 | 0 | 0 | 0 | 0 | 0 | 0 | 0.1016 | 0.12393 | 0.14638 | 0.16897 | 0.19174 | 0.23075 | 0.2697 | 0.30858 | 0.34766 | 0.49885 | 0.64975 | 0.9514 | 0.96809 | 0.99689 | 1.0266 | 1.0574 | 1.089 | 1.1214 | 1.1548 | 1.1892 | 1.2247 | 1.2612 | 1.2988 | 1.3376 | 1.3776 | 1.4187 | 1.461 | 1.5047 | 1.5496 | 1.596 | 1.6437 | 1.6929 | 1.7436 | 1.7959 | 1.8498
Growth rate
Life | 5 | Marginal EUI | 0 | 0 | 0 | 0 | 0 | 0 | 0 | 0 | 0 | 0 | 0 | 0 | 0 | 0 | 0 | 0 | 77 | 75.75 | 74.5 | 73.25 | 72 | 64.75 | 57.5 | 50.25 | 43 | 63 | 60 | 56.25 | 52.5 | 48.75 | 45 | 42.6 | 40.2 | 37.8 | 35.4 | 33 | 31.4 | 29.8 | 28.2 | 26.6 | 25 | 23.4 | 21.8 | 20.2 | 18.6 | 17 | 16 | 15 | 14 | 13 | 13 | -0.061704
Laptop computers | National Average | Stock EUI | 0 | 0 | 0 | 0 | 0 | 0 | 0 | 0 | 0 | 0 | 0 | 0 | 0 | 0 | 9 | 0 | 77 | 75.75 | 74.5 | 73.25 | 74.5 | 72.05 | 68.4 | 63.55 | 57.5 | 55.7 | 54.75 | 54.5 | 54.95 | 56.1 | 52.5 | 49.02 | 45.81 | 42.87 | 40.2 | 37.8 | 35.56 | 33.48 | 31.56 | 29.8 | 28.2 | 26.6 | 25 | 23.4 | 21.8 | 20.2 | 18.72 | 17.36 | 16.12 | 15 | 14.2
Laptop computers | EUI | Area | 1985 | 1986 | 1987 | 1988 | 1989 | 1990 | 1991 | 1992 | 1993 | 1994 | 1995 | 1996 | 1997 | 1998 | 1999 | 2000 | 2001 | 2002 | 2003 | 2004 | 2005 | 2006 | 2007 | 2008 | 2009 | 2010 | 2011 | 2012 | 2013 | 2014 | 2015 | 2016 | 2017 | 2018 | 2019 | 2020 | 2021 | 2022 | 2023 | 2024 | 2025 | 2026 | 2027 | 2028 | 2029 | 2030 | 2031 | 2032 | 2033 | 2034 | 2035
Laptop computers | Single Family | Idaho | 0 | 0 | 0 | 0 | 0 | 0 | 0 | 0 | 0 | 0 | 0 | 0 | 0 | 0 | 9 | 0 | 77 | 75.75 | 74.5 | 73.25 | 74.5 | 72.05 | 68.4 | 63.55 | 57.5 | 55.7 | 54.75 | 54.5 | 54.95 | 56.1 | 52.5 | 49.02 | 45.81 | 42.87 | 40.2 | 37.8 | 35.56 | 33.48 | 31.56 | 29.8 | 28.2 | 26.6 | 25 | 23.4 | 21.8 | 20.2 | 18.72 | 17.36 | 16.12 | 15 | 14.2
Laptop computers | Single Family | Montana | 0 | 0 | 0 | 0 | 0 | 0 | 0 | 0 | 0 | 0 | 0 | 0 | 0 | 0 | 9 | 0 | 77 | 75.75 | 74.5 | 73.25 | 74.5 | 72.05 | 68.4 | 63.55 | 57.5 | 55.7 | 54.75 | 54.5 | 54.95 | 56.1 | 52.5 | 49.02 | 45.81 | 42.87 | 40.2 | 37.8 | 35.56 | 33.48 | 31.56 | 29.8 | 28.2 | 26.6 | 25 | 23.4 | 21.8 | 20.2 | 18.72 | 17.36 | 16.12 | 15 | 14.2
Laptop computers | Single Family | Oregon | 0 | 0 | 0 | 0 | 0 | 0 | 0 | 0 | 0 | 0 | 0 | 0 | 0 | 0 | 9 | 0 | 77 | 75.75 | 74.5 | 73.25 | 74.5 | 72.05 | 68.4 | 63.55 | 57.5 | 55.7 | 54.75 | 54.5 | 54.95 | 56.1 | 52.5 | 49.02 | 45.81 | 42.87 | 40.2 | 37.8 | 35.56 | 33.48 | 31.56 | 29.8 | 28.2 | 26.6 | 25 | 23.4 | 21.8 | 20.2 | 18.72 | 17.36 | 16.12 | 15 | 14.2
Laptop computers | Single Family | Washington | 0 | 0 | 0 | 0 | 0 | 0 | 0 | 0 | 0 | 0 | 0 | 0 | 0 | 0 | 9 | 0 | 77 | 75.75 | 74.5 | 73.25 | 74.5 | 72.05 | 68.4 | 63.55 | 57.5 | 55.7 | 54.75 | 54.5 | 54.95 | 56.1 | 52.5 | 49.02 | 45.81 | 42.87 | 40.2 | 37.8 | 35.56 | 33.48 | 31.56 | 29.8 | 28.2 | 26.6 | 25 | 23.4 | 21.8 | 20.2 | 18.72 | 17.36 | 16.12 | 15 | 14.2
Laptop computers | Multi Family | Idaho | 0 | 0 | 0 | 0 | 0 | 0 | 0 | 0 | 0 | 0 | 0 | 0 | 0 | 0 | 9 | 0 | 77 | 75.75 | 74.5 | 73.25 | 74.5 | 72.05 | 68.4 | 63.55 | 57.5 | 55.7 | 54.75 | 54.5 | 54.95 | 56.1 | 52.5 | 49.02 | 45.81 | 42.87 | 40.2 | 37.8 | 35.56 | 33.48 | 31.56 | 29.8 | 28.2 | 26.6 | 25 | 23.4 | 21.8 | 20.2 | 18.72 | 17.36 | 16.12 | 15 | 14.2
Laptop computers | Multi Family | Montana | 0 | 0 | 0 | 0 | 0 | 0 | 0 | 0 | 0 | 0 | 0 | 0 | 0 | 0 | 9 | 0 | 77 | 75.75 | 74.5 | 73.25 | 74.5 | 72.05 | 68.4 | 63.55 | 57.5 | 55.7 | 54.75 | 54.5 | 54.95 | 56.1 | 52.5 | 49.02 | 45.81 | 42.87 | 40.2 | 37.8 | 35.56 | 33.48 | 31.56 | 29.8 | 28.2 | 26.6 | 25 | 23.4 | 21.8 | 20.2 | 18.72 | 17.36 | 16.12 | 15 | 14.2
Laptop computers | Multi Family | Oregon | 0 | 0 | 0 | 0 | 0 | 0 | 0 | 0 | 0 | 0 | 0 | 0 | 0 | 0 | 9 | 0 | 77 | 75.75 | 74.5 | 73.25 | 74.5 | 72.05 | 68.4 | 63.55 | 57.5 | 55.7 | 54.75 | 54.5 | 54.95 | 56.1 | 52.5 | 49.02 | 45.81 | 42.87 | 40.2 | 37.8 | 35.56 | 33.48 | 31.56 | 29.8 | 28.2 | 26.6 | 25 | 23.4 | 21.8 | 20.2 | 18.72 | 17.36 | 16.12 | 15 | 14.2
Laptop computers | Multi Family | Washington | 0 | 0 | 0 | 0 | 0 | 0 | 0 | 0 | 0 | 0 | 0 | 0 | 0 | 0 | 9 | 0 | 77 | 75.75 | 74.5 | 73.25 | 74.5 | 72.05 | 68.4 | 63.55 | 57.5 | 55.7 | 54.75 | 54.5 | 54.95 | 56.1 | 52.5 | 49.02 | 45.81 | 42.87 | 40.2 | 37.8 | 35.56 | 33.48 | 31.56 | 29.8 | 28.2 | 26.6 | 25 | 23.4 | 21.8 | 20.2 | 18.72 | 17.36 | 16.12 | 15 | 14.2
Laptop computers | Other Family | Idaho | 0 | 0 | 0 | 0 | 0 | 0 | 0 | 0 | 0 | 0 | 0 | 0 | 0 | 0 | 9 | 0 | 77 | 75.75 | 74.5 | 73.25 | 74.5 | 72.05 | 68.4 | 63.55 | 57.5 | 55.7 | 54.75 | 54.5 | 54.95 | 56.1 | 52.5 | 49.02 | 45.81 | 42.87 | 40.2 | 37.8 | 35.56 | 33.48 | 31.56 | 29.8 | 28.2 | 26.6 | 25 | 23.4 | 21.8 | 20.2 | 18.72 | 17.36 | 16.12 | 15 | 14.2
Laptop computers | Other Family | Montana | 0 | 0 | 0 | 0 | 0 | 0 | 0 | 0 | 0 | 0 | 0 | 0 | 0 | 0 | 9 | 0 | 77 | 75.75 | 74.5 | 73.25 | 74.5 | 72.05 | 68.4 | 63.55 | 57.5 | 55.7 | 54.75 | 54.5 | 54.95 | 56.1 | 52.5 | 49.02 | 45.81 | 42.87 | 40.2 | 37.8 | 35.56 | 33.48 | 31.56 | 29.8 | 28.2 | 26.6 | 25 | 23.4 | 21.8 | 20.2 | 18.72 | 17.36 | 16.12 | 15 | 14.2
Laptop computers | Other Family | Oregon | 0 | 0 | 0 | 0 | 0 | 0 | 0 | 0 | 0 | 0 | 0 | 0 | 0 | 0 | 9 | 0 | 77 | 75.75 | 74.5 | 73.25 | 74.5 | 72.05 | 68.4 | 63.55 | 57.5 | 55.7 | 54.75 | 54.5 | 54.95 | 56.1 | 52.5 | 49.02 | 45.81 | 42.87 | 40.2 | 37.8 | 35.56 | 33.48 | 31.56 | 29.8 | 28.2 | 26.6 | 25 | 23.4 | 21.8 | 20.2 | 18.72 | 17.36 | 16.12 | 15 | 14.2
Laptop computers | Other Family | Washington | 0 | 0 | 0 | 0 | 0 | 0 | 0 | 0 | 0 | 0 | 0 | 0 | 0 | 0 | 9 | 0 | 77 | 75.75 | 74.5 | 73.25 | 74.5 | 72.05 | 68.4 | 63.55 | 57.5 | 55.7 | 54.75 | 54.5 | 54.95 | 56.1 | 52.5 | 49.02 | 45.81 | 42.87 | 40.2 | 37.8 | 35.56 | 33.48 | 31.56 | 29.8 | 28.2 | 26.6 | 25 | 23.4 | 21.8 | 20.2 | 18.72 | 17.36 | 16.12 | 15 | 14.2
Laptop computers | XDMD | GWh | 1985 | 1986 | 1987 | 1988 | 1989 | 1990 | 1991 | 1992 | 1993 | 1994 | 1995 | 1996 | 1997 | 1998 | 1999 | 2000 | 2001 | 2002 | 2003 | 2004 | 2005 | 2006 | 2007 | 2008 | 2009 | 2010 | 2011 | 2012 | 2013 | 2014 | 2015 | 2016 | 2017 | 2018 | 2019 | 2020 | 2021 | 2022 | 2023 | 2024 | 2025 | 2026 | 2027 | 2028 | 2029 | 2030 | 2031 | 2032 | 2033 | 2034 | 2035
Laptop computers | Single Family | Idaho | 0 | 0 | 0 | 0 | 0 | 0 | 0 | 0 | 0 | 0 | 0 | 0 | 0 | 0 | 0 | 0 | 4.2367 | 5.1905 | 6.1867 | 7.2332 | 8.6563 | 10.3318 | 11.6367 | 12.4789 | 12.7904 | 17.3553 | 21.9892 | 31.8268 | 33.4705 | 35.7723 | 35.16 | 34.4805 | 33.8186 | 33.1863 | 32.6237 | 32.1419 | 31.6598 | 31.2004 | 30.783 | 30.4259 | 30.1469 | 29.7731 | 29.2967 | 28.7049 | 27.9937 | 27.1474 | 26.3224 | 25.5254 | 24.784 | 24.114 | 23.8721
Laptop computers | Single Family | Montana | 0 | 0 | 0 | 0 | 0 | 0 | 0 | 0 | 0 | 0 | 0 | 0 | 0 | 0 | 0 | 0 | 2.8169 | 3.3977 | 3.9751 | 4.5652 | 5.3283 | 6.2517 | 6.9949 | 7.4766 | 7.6442 | 9.1508 | 10.724 | 14.1276 | 14.7844 | 15.6844 | 15.2851 | 14.8649 | 14.4622 | 14.0823 | 13.73 | 13.4179 | 13.1143 | 12.8247 | 12.5551 | 12.3108 | 12.0963 | 11.8451 | 11.5562 | 11.2266 | 10.8553 | 10.4386 | 10.0381 | 9.6572 | 9.3025 | 8.9795 | 8.8185
Laptop computers | Single Family | Oregon | 0 | 0 | 0 | 0 | 0 | 0 | 0 | 0 | 0 | 0 | 0 | 0 | 0 | 0 | 0 | 0 | 10.9017 | 13.2332 | 15.5723 | 17.9318 | 21.0399 | 24.7533 | 27.6987 | 29.552 | 30.1666 | 38.2768 | 46.5903 | 64.2738 | 67.2669 | 71.5136 | 69.9249 | 68.23 | 66.5843 | 65.0314 | 63.619 | 62.3812 | 61.157 | 59.9822 | 58.8907 | 57.9171 | 57.097 | 56.1021 | 54.91 | 53.4979 | 51.8725 | 50.0248 | 48.24 | 46.5268 | 44.9288 | 43.479 | 42.8123
Laptop computers | Single Family | Washington | 0 | 0 | 0 | 0 | 0 | 0 | 0 | 0 | 0 | 0 | 0 | 0 | 0 | 0 | 0 | 0 | 17.9798 | 21.8416 | 25.7497 | 29.6882 | 34.8626 | 41.0828 | 46.0827 | 49.2945 | 50.4319 | 67.0203 | 83.9452 | 119.6276 | 125.6616 | 133.995 | 131.2487 | 128.2962 | 125.3543 | 122.5033 | 119.8631 | 117.5061 | 115.1442 | 112.8527 | 110.71 | 108.7612 | 107.0568 | 105.0178 | 102.6178 | 99.836 | 96.6714 | 93.0953 | 89.6464 | 86.3459 | 83.2684 | 80.4693 | 79.1188
Laptop computers | Multi Family | Idaho | 0 | 0 | 0 | 0 | 0 | 0 | 0 | 0 | 0 | 0 | 0 | 0 | 0 | 0 | 0 | 0 | 0.05592 | 0.081607 | 0.1081 | 0.13497 | 0.16751 | 0.23135 | 0.28811 | 0.32988 | 0.3547 | 0.67947 | 1.006 | 1.6812 | 1.7861 | 1.935 | 1.925 | 1.9108 | 1.8977 | 1.8882 | 1.8792 | 1.8681 | 1.8544 | 1.8404 | 1.8274 | 1.8166 | 1.8091 | 1.7958 | 1.7752 | 1.7472 | 1.7114 | 1.6669 | 1.6233 | 1.5816 | 1.5426 | 1.5075 | 1.4988
Laptop computers | Multi Family | Montana | 0 | 0 | 0 | 0 | 0 | 0 | 0 | 0 | 0 | 0 | 0 | 0 | 0 | 0 | 0 | 0 | 0.045474 | 0.065916 | 0.08637 | 0.10691 | 0.132 | 0.18071 | 0.22319 | 0.25488 | 0.27316 | 0.5249 | 0.77951 | 1.312 | 1.4015 | 1.5254 | 1.5206 | 1.51 | 1.4968 | 1.4825 | 1.4689 | 1.4569 | 1.4443 | 1.4325 | 1.4226 | 1.4144 | 1.4088 | 1.3986 | 1.3817 | 1.3586 | 1.3295 | 1.294 | 1.2598 | 1.2268 | 1.1963 | 1.1686 | 1.1611
Laptop computers | Multi Family | Oregon | 0 | 0 | 0 | 0 | 0 | 0 | 0 | 0 | 0 | 0 | 0 | 0 | 0 | 0 | 0 | 0 | 0.27532 | 0.39502 | 0.51609 | 0.63736 | 0.78372 | 1.0755 | 1.3266 | 1.5194 | 1.6302 | 3.1185 | 4.6111 | 7.702 | 8.1297 | 8.7324 | 8.6041 | 8.4418 | 8.2846 | 8.1527 | 8.0558 | 7.9887 | 7.9337 | 7.876 | 7.8117 | 7.7515 | 7.7035 | 7.6294 | 7.5219 | 7.3784 | 7.1953 | 6.9725 | 6.7534 | 6.5412 | 6.3401 | 6.1525 | 6.0722
Laptop computers | Multi Family | Washington | 0 | 0 | 0 | 0 | 0 | 0 | 0 | 0 | 0 | 0 | 0 | 0 | 0 | 0 | 0 | 0 | 0.54543 | 0.78293 | 1.019 | 1.2553 | 1.5441 | 2.1165 | 2.626 | 3.022 | 3.2457 | 6.2277 | 9.2268 | 15.4664 | 16.3774 | 17.6086 | 17.3751 | 17.0893 | 16.8164 | 16.5697 | 16.3451 | 16.1393 | 15.9204 | 15.7073 | 15.512 | 15.3487 | 15.2256 | 15.0653 | 14.8495 | 14.5761 | 14.2419 | 13.839 | 13.4477 | 13.0689 | 12.7118 | 12.3855 | 12.2752
Laptop computers | Other Family | Idaho | 0 | 0 | 0 | 0 | 0 | 0 | 0 | 0 | 0 | 0 | 0 | 0 | 0 | 0 | 0 | 0 | 0.016664 | 0.020462 | 0.024147 | 0.027766 | 0.032419 | 0.049585 | 0.064634 | 0.076467 | 0.083968 | 1.3477 | 2.5773 | 5.064 | 5.2785 | 5.5736 | 5.3922 | 5.2048 | 5.0281 | 4.8641 | 4.7154 | 4.5838 | 4.4576 | 4.3385 | 4.2276 | 4.1264 | 4.0366 | 3.9359 | 3.8238 | 3.6996 | 3.5627 | 3.4123 | 3.2688 | 3.1333 | 3.0073 | 2.8925 | 2.8303
Laptop computers | Other Family | Montana | 0 | 0 | 0 | 0 | 0 | 0 | 0 | 0 | 0 | 0 | 0 | 0 | 0 | 0 | 0 | 0 | 0.013778 | 0.016948 | 0.020054 | 0.023081 | 0.02694 | 0.041147 | 0.053631 | 0.06345 | 0.069739 | 0.85088 | 1.6144 | 3.1684 | 3.3066 | 3.4968 | 3.3891 | 3.2777 | 3.1729 | 3.0756 | 2.9867 | 2.9086 | 2.8337 | 2.763 | 2.6973 | 2.6375 | 2.5846 | 2.5246 | 2.4569 | 2.3813 | 2.2971 | 2.2039 | 2.1147 | 2.0305 | 1.9521 | 1.8807 | 1.8432
Laptop computers | Other Family | Oregon | 0 | 0 | 0 | 0 | 0 | 0 | 0 | 0 | 0 | 0 | 0 | 0 | 0 | 0 | 0 | 0 | 0.039294 | 0.048265 | 0.057131 | 0.065929 | 0.07722 | 0.11823 | 0.15416 | 0.1824 | 0.20036 | 2.8006 | 5.3261 | 10.4373 | 10.8929 | 11.5026 | 11.1288 | 10.7422 | 10.3778 | 10.0412 | 9.7368 | 9.466 | 9.2065 | 8.9614 | 8.7335 | 8.5258 | 8.3413 | 8.1342 | 7.9035 | 7.6478 | 7.3658 | 7.0558 | 6.7598 | 6.4804 | 6.2207 | 5.9839 | 5.8559
Laptop computers | Other Family | Washington | 0 | 0 | 0 | 0 | 0 | 0 | 0 | 0 | 0 | 0 | 0 | 0 | 0 | 0 | 0 | 0 | 0.047572 | 0.058403 | 0.069116 | 0.079652 | 0.093176 | 0.14264 | 0.18592 | 0.22006 | 0.24172 | 3.7107 | 7.0806 | 13.8986 | 14.5044 | 15.316 | 14.8173 | 14.3014 | 13.8158 | 13.3672 | 12.9612 | 12.6002 | 12.2541 | 11.9272 | 11.6234 | 11.3465 | 11.1004 | 10.8243 | 10.5168 | 10.1761 | 9.8003 | 9.3875 | 8.9932 | 8.6211 | 8.2753 | 7.9599 | 7.7893
| Desktop Computer Monitors Demand (GWH) |  | 0 | 0 | 0 | 0 | 0 | 0 | 0 | 0 | 0 | 0 | 0 | 0 | 0 | 0 | 0 | 0 | 36.9746 | 45.1325 | 53.3838 | 61.7493 | 72.7441 | 86.3752 | 97.3352 | 104.4706 | 107.1326 | 151.0636 | 195.4706 | 288.5859 | 302.8605 | 322.6556 | 315.7709 | 308.3497 | 301.1094 | 294.2446 | 287.9847 | 282.4587 | 276.9802 | 271.7065 | 266.7946 | 262.3824 | 258.6068 | 254.0462 | 248.6099 | 242.2304 | 234.8968 | 226.5381 | 218.4674 | 210.739 | 203.5298 | 196.9727 | 193.9476
|  |  | 1985: 0.031837; 1986: 0.092586; 1987: 0.15334; 1988: 0.21409; 1989: 0.27484; 1990: 0.33559; 1991: 0.39634; 1992: 0.45709; 1993: 0.51784; 1994: 0.57859; 1995: 0.63934; 1996: 0.6561; 1997: 0.67287; 1998: 0.68964; 1999: 0.7064; 2000: 0.72317; 2001: 0.73994; 2002: 0.7567; 2003: 0.77347; 2004: 0.79024; 2005: 0.807; 2006: 0.82377; 2007: 0.84054; 2008: 0.8573; 2009: 0.87407; 2010: 0.92437; 2011: 0.94114 | Future Growth rate set to historic
Game Consoles | Saturation |  | 1985 | 1986 | 1987 | 1988 | 1989 | 1990 | 1991 | 1992 | 1993 | 1994 | 1995 | 1996 | 1997 | 1998 | 1999 | 2000 | 2001 | 2002 | 2003 | 2004 | 2005 | 2006 | 2007 | 2008 | 2009 | 2010 | 2011 | 2012 | 2013 | 2014 | 2015 | 2016 | 2017 | 2018 | 2019 | 2020 | 2021 | 2022 | 2023 | 2024 | 2025 | 2026 | 2027 | 2028 | 2029 | 2030 | 2031 | 2032 | 2033 | 2034 | 2035 | 0.03606 | assumption
Game Consoles | Single Family | Idaho | 0.030928 | 0.048752 | 0.066576 | 0.0844 | 0.10222 | 0.12005 | 0.13787 | 0.1557 | 0.17352 | 0.19134 | 0.20917 | 0.22699 | 0.24482 | 0.26264 | 0.28046 | 0.29829 | 0.31611 | 0.33394 | 0.35176 | 0.36958 | 0.38741 | 0.40523 | 0.42306 | 0.44088 | 0.4587 | 0.47653 | 0.49435 | 0.53 | 0.54911 | 0.56891 | 0.58943 | 0.61068 | 0.6327 | 0.65552 | 0.67916 | 0.70365 | 0.72902 | 0.75531 | 0.78254 | 0.81076 | 0.84 | 0.87029 | 0.90167 | 0.93418 | 0.96787 | 1.0028 | 1.0389 | 1.0764 | 1.1152 | 1.1554 | 1.1971 | half as much for MH
Game Consoles | Single Family | Montana | 0.01809 | 0.035914 | 0.053738 | 0.071562 | 0.089386 | 0.10721 | 0.12503 | 0.14286 | 0.16068 | 0.17851 | 0.19633 | 0.21415 | 0.23198 | 0.2498 | 0.26763 | 0.28545 | 0.30327 | 0.3211 | 0.33892 | 0.35675 | 0.37457 | 0.39239 | 0.41022 | 0.42804 | 0.44587 | 0.46369 | 0.48151 | 0.31 | 0.32118 | 0.33276 | 0.34476 | 0.35719 | 0.37007 | 0.38342 | 0.39724 | 0.41157 | 0.42641 | 0.44178 | 0.45771 | 0.47422 | 0.49132 | 0.50904 | 0.52739 | 0.54641 | 0.56611 | 0.58653 | 0.60768 | 0.62959 | 0.65229 | 0.67581 | 0.70018
Game Consoles | Single Family | Oregon | 0.02626 | 0.044084 | 0.061908 | 0.079732 | 0.097556 | 0.11538 | 0.1332 | 0.15103 | 0.16885 | 0.18668 | 0.2045 | 0.22232 | 0.24015 | 0.25797 | 0.2758 | 0.29362 | 0.31144 | 0.32927 | 0.34709 | 0.36492 | 0.38274 | 0.40056 | 0.41839 | 0.43621 | 0.45404 | 0.47186 | 0.48968 | 0.45 | 0.46623 | 0.48304 | 0.50046 | 0.5185 | 0.5372 | 0.55657 | 0.57664 | 0.59744 | 0.61898 | 0.6413 | 0.66442 | 0.68838 | 0.71321 | 0.73892 | 0.76557 | 0.79318 | 0.82178 | 0.85141 | 0.88211 | 0.91392 | 0.94688 | 0.98102 | 1.0164
Game Consoles | Single Family | Washington | 0.032096 | 0.04992 | 0.067744 | 0.085568 | 0.10339 | 0.12122 | 0.13904 | 0.15686 | 0.17469 | 0.19251 | 0.21034 | 0.22816 | 0.24598 | 0.26381 | 0.28163 | 0.29946 | 0.31728 | 0.3351 | 0.35293 | 0.37075 | 0.38858 | 0.4064 | 0.42422 | 0.44205 | 0.45987 | 0.4777 | 0.49552 | 0.55 | 0.56983 | 0.59038 | 0.61167 | 0.63373 | 0.65658 | 0.68025 | 0.70478 | 0.7302 | 0.75653 | 0.78381 | 0.81207 | 0.84136 | 0.8717 | 0.90313 | 0.9357 | 0.96944 | 1.0044 | 1.0406 | 1.0781 | 1.117 | 1.1573 | 1.199 | 1.2423
Game Consoles | Multi Family | Idaho | 0.01634 | 0.034164 | 0.051988 | 0.069812 | 0.087636 | 0.10546 | 0.12328 | 0.14111 | 0.15893 | 0.17676 | 0.19458 | 0.2124 | 0.23023 | 0.24805 | 0.26588 | 0.2837 | 0.30152 | 0.31935 | 0.33717 | 0.355 | 0.37282 | 0.39064 | 0.40847 | 0.42629 | 0.44412 | 0.46194 | 0.47976 | 0.28 | 0.2901 | 0.30056 | 0.3114 | 0.32262 | 0.33426 | 0.34631 | 0.3588 | 0.37174 | 0.38514 | 0.39903 | 0.41342 | 0.42833 | 0.44377 | 0.45977 | 0.47635 | 0.49353 | 0.51133 | 0.52977 | 0.54887 | 0.56866 | 0.58917 | 0.61041 | 0.63242
Game Consoles | Multi Family | Montana | 0.01634 | 0.034164 | 0.051988 | 0.069812 | 0.087636 | 0.10546 | 0.12328 | 0.14111 | 0.15893 | 0.17676 | 0.19458 | 0.2124 | 0.23023 | 0.24805 | 0.26588 | 0.2837 | 0.30152 | 0.31935 | 0.33717 | 0.355 | 0.37282 | 0.39064 | 0.40847 | 0.42629 | 0.44412 | 0.46194 | 0.47976 | 0.28 | 0.2901 | 0.30056 | 0.3114 | 0.32262 | 0.33426 | 0.34631 | 0.3588 | 0.37174 | 0.38514 | 0.39903 | 0.41342 | 0.42833 | 0.44377 | 0.45977 | 0.47635 | 0.49353 | 0.51133 | 0.52977 | 0.54887 | 0.56866 | 0.58917 | 0.61041 | 0.63242
Game Consoles | Multi Family | Oregon | 0.01634 | 0.034164 | 0.051988 | 0.069812 | 0.087636 | 0.10546 | 0.12328 | 0.14111 | 0.15893 | 0.17676 | 0.19458 | 0.2124 | 0.23023 | 0.24805 | 0.26588 | 0.2837 | 0.30152 | 0.31935 | 0.33717 | 0.355 | 0.37282 | 0.39064 | 0.40847 | 0.42629 | 0.44412 | 0.46194 | 0.47976 | 0.28 | 0.2901 | 0.30056 | 0.3114 | 0.32262 | 0.33426 | 0.34631 | 0.3588 | 0.37174 | 0.38514 | 0.39903 | 0.41342 | 0.42833 | 0.44377 | 0.45977 | 0.47635 | 0.49353 | 0.51133 | 0.52977 | 0.54887 | 0.56866 | 0.58917 | 0.61041 | 0.63242
Game Consoles | Multi Family | Washington | 0.01634 | 0.034164 | 0.051988 | 0.069812 | 0.087636 | 0.10546 | 0.12328 | 0.14111 | 0.15893 | 0.17676 | 0.19458 | 0.2124 | 0.23023 | 0.24805 | 0.26588 | 0.2837 | 0.30152 | 0.31935 | 0.33717 | 0.355 | 0.37282 | 0.39064 | 0.40847 | 0.42629 | 0.44412 | 0.46194 | 0.47976 | 0.28 | 0.2901 | 0.30056 | 0.3114 | 0.32262 | 0.33426 | 0.34631 | 0.3588 | 0.37174 | 0.38514 | 0.39903 | 0.41342 | 0.42833 | 0.44377 | 0.45977 | 0.47635 | 0.49353 | 0.51133 | 0.52977 | 0.54887 | 0.56866 | 0.58917 | 0.61041 | 0.63242
Game Consoles | Other Family | Idaho | 0.088701 | 0.10652 | 0.12435 | 0.14217 | 0.16 | 0.17782 | 0.19564 | 0.21347 | 0.23129 | 0.24912 | 0.26694 | 0.28476 | 0.30259 | 0.32041 | 0.33824 | 0.35606 | 0.37388 | 0.39171 | 0.40953 | 0.42736 | 0.44518 | 0.463 | 0.48083 | 0.49865 | 0.51648 | 0.5343 | 0.55212 | 1.52 | 1.5474 | 1.5753 | 1.6037 | 1.6326 | 1.6621 | 1.692 | 1.7225 | 1.7536 | 1.7852 | 1.8174 | 1.8502 | 1.8835 | 1.9175 | 1.9521 | 1.9872 | 2.0231 | 2.0596 | 2.0967 | 2.1345 | 2.173 | 2.2122 | 2.252 | 2.2926
Game Consoles | Other Family | Montana | 0.072361 | 0.090185 | 0.10801 | 0.12583 | 0.14366 | 0.16148 | 0.1793 | 0.19713 | 0.21495 | 0.23278 | 0.2506 | 0.26842 | 0.28625 | 0.30407 | 0.3219 | 0.33972 | 0.35754 | 0.37537 | 0.39319 | 0.41102 | 0.42884 | 0.44666 | 0.46449 | 0.48231 | 0.50014 | 0.51796 | 0.53578 | 1.24 | 1.2624 | 1.2851 | 1.3083 | 1.3319 | 1.3559 | 1.3803 | 1.4052 | 1.4306 | 1.4564 | 1.4826 | 1.5093 | 1.5366 | 1.5643 | 1.5925 | 1.6212 | 1.6504 | 1.6802 | 1.7105 | 1.7413 | 1.7727 | 1.8046 | 1.8372 | 1.8703
Game Consoles | Other Family | Oregon | 0.087533 | 0.10536 | 0.12318 | 0.14101 | 0.15883 | 0.17665 | 0.19448 | 0.2123 | 0.23013 | 0.24795 | 0.26577 | 0.2836 | 0.30142 | 0.31925 | 0.33707 | 0.35489 | 0.37272 | 0.39054 | 0.40837 | 0.42619 | 0.44401 | 0.46184 | 0.47966 | 0.49749 | 0.51531 | 0.53313 | 0.55096 | 1.5 | 1.527 | 1.5546 | 1.5826 | 1.6111 | 1.6402 | 1.6698 | 1.6999 | 1.7305 | 1.7617 | 1.7935 | 1.8258 | 1.8587 | 1.8922 | 1.9264 | 1.9611 | 1.9965 | 2.0325 | 2.0691 | 2.1064 | 2.1444 | 2.183 | 2.2224 | 2.2625
Game Consoles | Other Family | Washington | 0.06886 | 0.086684 | 0.10451 | 0.12233 | 0.14016 | 0.15798 | 0.1758 | 0.19363 | 0.21145 | 0.22928 | 0.2471 | 0.26492 | 0.28275 | 0.30057 | 0.3184 | 0.33622 | 0.35404 | 0.37187 | 0.38969 | 0.40752 | 0.42534 | 0.44316 | 0.46099 | 0.47881 | 0.49664 | 0.51446 | 0.53228 | 1.18 | 1.2013 | 1.2229 | 1.245 | 1.2674 | 1.2903 | 1.3135 | 1.3372 | 1.3613 | 1.3859 | 1.4109 | 1.4363 | 1.4622 | 1.4886 | 1.5154 | 1.5427 | 1.5705 | 1.5989 | 1.6277 | 1.657 | 1.6869 | 1.7173 | 1.7483 | 1.7798
|  | Region | 0.03132 | 0.049153 | 0.066981 | 0.084807 | 0.10262 | 0.12046 | 0.13835 | 0.15626 | 0.1742 | 0.19215 | 0.21008 | 0.22797 | 0.24587 | 0.26376 | 0.28163 | 0.29947 | 0.31728 | 0.33509 | 0.3529 | 0.37069 | 0.38849 | 0.40628 | 0.42407 | 0.44187 | 0.45968 | 0.4775 | 0.4953 | 0.54556 | 0.56194 | 0.57856 | 0.59556 | 0.61322 | 0.63154 | 0.65049 | 0.67011 | 0.69047 | 0.71157 | 0.73345 | 0.75614 | 0.77961 | 0.80389 | 0.82897 | 0.85495 | 0.88184 | 0.90969 | 0.93853 | 0.96837 | 0.99928 | 1.0313 | 1.0645 | 1.0988
Life | 5 | Marginal EUI | 24 | 24 | 24 | 24 | 24 | 24 | 24 | 24 | 24 | 24 | 24 | 20 | 16 | 12 | 10 | 13.7143 | 17.4286 | 21.1429 | 24.8571 | 28.5714 | 32.2857 | 36 | 60.75 | 85.5 | 110.25 | 135 | 126.67 | 118.854 | 111.5203 | 104.6391 | 98.1825 | 92.1243 | 86.4399 | 81.1062 | 76.1017 | 71.4059 | 66.9999 | 62.8658 | 58.9867 | 55.347 | 51.9319 | 48.7275 | 45.7209 | 42.8997 | 40.2526 | 37.7689 | 35.4384 | 33.2518 | 31.2 | 29.2748 | 27.4685
Game Consoles | National Average | Stock average EUI | 24 | 24 | 24 | 24 | 24 | 24 | 24 | 24 | 24 | 24 | 24 | 21.7 | 20.8 | 19.5 | 18.05 | 17.1143 | 16.55 | 16.3571 | 16.5357 | 17.0857 | 18.4071 | 20.5 | 25.9938 | 34.1625 | 44.4348 | 56.8107 | 67.1552 | 76.3595 | 84.471 | 91.5343 | 97.5911 | 100.5771 | 100.529 | 97.4813 | 91.4663 | 85.8225 | 80.527 | 75.5582 | 70.8959 | 66.5214 | 62.4168 | 58.5654 | 54.9517 | 51.561 | 48.3795 | 45.3943 | 42.5933 | 39.9652 | 37.4992 | 35.1853 | 33.0143 | Growth rate
Game Consoles | EUI | Area | 1985 | 1986 | 1987 | 1988 | 1989 | 1990 | 1991 | 1992 | 1993 | 1994 | 1995 | 1996 | 1997 | 1998 | 1999 | 2000 | 2001 | 2002 | 2003 | 2004 | 2005 | 2006 | 2007 | 2008 | 2009 | 2010 | 2011 | 2012 | 2013 | 2014 | 2015 | 2016 | 2017 | 2018 | 2019 | 2020 | 2021 | 2022 | 2023 | 2024 | 2025 | 2026 | 2027 | 2028 | 2029 | 2030 | 2031 | 2032 | 2033 | 2034 | 2035 | -0.061704 | Set to Laptop efficiency trajectory
Game Consoles | Single Family | Idaho | 28.4444 | 28.4444 | 28.4444 | 28.4444 | 28.4444 | 28.4444 | 28.4444 | 28.4444 | 28.4444 | 28.4444 | 28.4444 | 25.7185 | 24.6518 | 23.1111 | 21.3926 | 20.2836 | 19.6148 | 19.3862 | 19.5979 | 20.2497 | 21.8158 | 24.2963 | 30.8074 | 40.4888 | 52.6634 | 67.3311 | 79.5912 | 90.5 | 100.1137 | 108.485 | 115.6634 | 119.2024 | 119.1453 | 115.5332 | 108.4044 | 101.7155 | 95.4392 | 89.5503 | 84.0247 | 78.8401 | 73.9754 | 69.4108 | 65.1279 | 61.1093 | 57.3386 | 53.8006 | 50.4809 | 47.3661 | 44.4434 | 41.7011 | 39.128
Game Consoles | Single Family | Montana | 28.4444 | 28.4444 | 28.4444 | 28.4444 | 28.4444 | 28.4444 | 28.4444 | 28.4444 | 28.4444 | 28.4444 | 28.4444 | 25.7185 | 24.6518 | 23.1111 | 21.3926 | 20.2836 | 19.6148 | 19.3862 | 19.5979 | 20.2497 | 21.8158 | 24.2963 | 30.8074 | 40.4888 | 52.6634 | 67.3311 | 79.5912 | 90.5 | 100.1137 | 108.485 | 115.6634 | 119.2024 | 119.1453 | 115.5332 | 108.4044 | 101.7155 | 95.4392 | 89.5503 | 84.0247 | 78.8401 | 73.9754 | 69.4108 | 65.1279 | 61.1093 | 57.3386 | 53.8006 | 50.4809 | 47.3661 | 44.4434 | 41.7011 | 39.128
Game Consoles | Single Family | Oregon | 28.4444 | 28.4444 | 28.4444 | 28.4444 | 28.4444 | 28.4444 | 28.4444 | 28.4444 | 28.4444 | 28.4444 | 28.4444 | 25.7185 | 24.6518 | 23.1111 | 21.3926 | 20.2836 | 19.6148 | 19.3862 | 19.5979 | 20.2497 | 21.8158 | 24.2963 | 30.8074 | 40.4888 | 52.6634 | 67.3311 | 79.5912 | 90.5 | 100.1137 | 108.485 | 115.6634 | 119.2024 | 119.1453 | 115.5332 | 108.4044 | 101.7155 | 95.4392 | 89.5503 | 84.0247 | 78.8401 | 73.9754 | 69.4108 | 65.1279 | 61.1093 | 57.3386 | 53.8006 | 50.4809 | 47.3661 | 44.4434 | 41.7011 | 39.128
Game Consoles | Single Family | Washington | 28.4444 | 28.4444 | 28.4444 | 28.4444 | 28.4444 | 28.4444 | 28.4444 | 28.4444 | 28.4444 | 28.4444 | 28.4444 | 25.7185 | 24.6518 | 23.1111 | 21.3926 | 20.2836 | 19.6148 | 19.3862 | 19.5979 | 20.2497 | 21.8158 | 24.2963 | 30.8074 | 40.4888 | 52.6634 | 67.3311 | 79.5912 | 90.5 | 100.1137 | 108.485 | 115.6634 | 119.2024 | 119.1453 | 115.5332 | 108.4044 | 101.7155 | 95.4392 | 89.5503 | 84.0247 | 78.8401 | 73.9754 | 69.4108 | 65.1279 | 61.1093 | 57.3386 | 53.8006 | 50.4809 | 47.3661 | 44.4434 | 41.7011 | 39.128
Game Consoles | Multi Family | Idaho | 28.4444 | 28.4444 | 28.4444 | 28.4444 | 28.4444 | 28.4444 | 28.4444 | 28.4444 | 28.4444 | 28.4444 | 28.4444 | 25.7185 | 24.6518 | 23.1111 | 21.3926 | 20.2836 | 19.6148 | 19.3862 | 19.5979 | 20.2497 | 21.8158 | 24.2963 | 30.8074 | 40.4888 | 52.6634 | 67.3311 | 79.5912 | 90.5 | 100.1137 | 108.485 | 115.6634 | 119.2024 | 119.1453 | 115.5332 | 108.4044 | 101.7155 | 95.4392 | 89.5503 | 84.0247 | 78.8401 | 73.9754 | 69.4108 | 65.1279 | 61.1093 | 57.3386 | 53.8006 | 50.4809 | 47.3661 | 44.4434 | 41.7011 | 39.128
Game Consoles | Multi Family | Montana | 28.4444 | 28.4444 | 28.4444 | 28.4444 | 28.4444 | 28.4444 | 28.4444 | 28.4444 | 28.4444 | 28.4444 | 28.4444 | 25.7185 | 24.6518 | 23.1111 | 21.3926 | 20.2836 | 19.6148 | 19.3862 | 19.5979 | 20.2497 | 21.8158 | 24.2963 | 30.8074 | 40.4888 | 52.6634 | 67.3311 | 79.5912 | 90.5 | 100.1137 | 108.485 | 115.6634 | 119.2024 | 119.1453 | 115.5332 | 108.4044 | 101.7155 | 95.4392 | 89.5503 | 84.0247 | 78.8401 | 73.9754 | 69.4108 | 65.1279 | 61.1093 | 57.3386 | 53.8006 | 50.4809 | 47.3661 | 44.4434 | 41.7011 | 39.128
Game Consoles | Multi Family | Oregon | 28.4444 | 28.4444 | 28.4444 | 28.4444 | 28.4444 | 28.4444 | 28.4444 | 28.4444 | 28.4444 | 28.4444 | 28.4444 | 25.7185 | 24.6518 | 23.1111 | 21.3926 | 20.2836 | 19.6148 | 19.3862 | 19.5979 | 20.2497 | 21.8158 | 24.2963 | 30.8074 | 40.4888 | 52.6634 | 67.3311 | 79.5912 | 90.5 | 100.1137 | 108.485 | 115.6634 | 119.2024 | 119.1453 | 115.5332 | 108.4044 | 101.7155 | 95.4392 | 89.5503 | 84.0247 | 78.8401 | 73.9754 | 69.4108 | 65.1279 | 61.1093 | 57.3386 | 53.8006 | 50.4809 | 47.3661 | 44.4434 | 41.7011 | 39.128
Game Consoles | Multi Family | Washington | 28.4444 | 28.4444 | 28.4444 | 28.4444 | 28.4444 | 28.4444 | 28.4444 | 28.4444 | 28.4444 | 28.4444 | 28.4444 | 25.7185 | 24.6518 | 23.1111 | 21.3926 | 20.2836 | 19.6148 | 19.3862 | 19.5979 | 20.2497 | 21.8158 | 24.2963 | 30.8074 | 40.4888 | 52.6634 | 67.3311 | 79.5912 | 90.5 | 100.1137 | 108.485 | 115.6634 | 119.2024 | 119.1453 | 115.5332 | 108.4044 | 101.7155 | 95.4392 | 89.5503 | 84.0247 | 78.8401 | 73.9754 | 69.4108 | 65.1279 | 61.1093 | 57.3386 | 53.8006 | 50.4809 | 47.3661 | 44.4434 | 41.7011 | 39.128
Game Consoles | Other Family | Idaho | 28.4444 | 28.4444 | 28.4444 | 28.4444 | 28.4444 | 28.4444 | 28.4444 | 28.4444 | 28.4444 | 28.4444 | 28.4444 | 25.7185 | 24.6518 | 23.1111 | 21.3926 | 20.2836 | 19.6148 | 19.3862 | 19.5979 | 20.2497 | 21.8158 | 24.2963 | 30.8074 | 40.4888 | 52.6634 | 67.3311 | 79.5912 | 90.5 | 100.1137 | 108.485 | 115.6634 | 119.2024 | 119.1453 | 115.5332 | 108.4044 | 101.7155 | 95.4392 | 89.5503 | 84.0247 | 78.8401 | 73.9754 | 69.4108 | 65.1279 | 61.1093 | 57.3386 | 53.8006 | 50.4809 | 47.3661 | 44.4434 | 41.7011 | 39.128
Game Consoles | Other Family | Montana | 28.4444 | 28.4444 | 28.4444 | 28.4444 | 28.4444 | 28.4444 | 28.4444 | 28.4444 | 28.4444 | 28.4444 | 28.4444 | 25.7185 | 24.6518 | 23.1111 | 21.3926 | 20.2836 | 19.6148 | 19.3862 | 19.5979 | 20.2497 | 21.8158 | 24.2963 | 30.8074 | 40.4888 | 52.6634 | 67.3311 | 79.5912 | 90.5 | 100.1137 | 108.485 | 115.6634 | 119.2024 | 119.1453 | 115.5332 | 108.4044 | 101.7155 | 95.4392 | 89.5503 | 84.0247 | 78.8401 | 73.9754 | 69.4108 | 65.1279 | 61.1093 | 57.3386 | 53.8006 | 50.4809 | 47.3661 | 44.4434 | 41.7011 | 39.128
Game Consoles | Other Family | Oregon | 28.4444 | 28.4444 | 28.4444 | 28.4444 | 28.4444 | 28.4444 | 28.4444 | 28.4444 | 28.4444 | 28.4444 | 28.4444 | 25.7185 | 24.6518 | 23.1111 | 21.3926 | 20.2836 | 19.6148 | 19.3862 | 19.5979 | 20.2497 | 21.8158 | 24.2963 | 30.8074 | 40.4888 | 52.6634 | 67.3311 | 79.5912 | 90.5 | 100.1137 | 108.485 | 115.6634 | 119.2024 | 119.1453 | 115.5332 | 108.4044 | 101.7155 | 95.4392 | 89.5503 | 84.0247 | 78.8401 | 73.9754 | 69.4108 | 65.1279 | 61.1093 | 57.3386 | 53.8006 | 50.4809 | 47.3661 | 44.4434 | 41.7011 | 39.128
Game Consoles | Other Family | Washington | 28.4444 | 28.4444 | 28.4444 | 28.4444 | 28.4444 | 28.4444 | 28.4444 | 28.4444 | 28.4444 | 28.4444 | 28.4444 | 25.7185 | 24.6518 | 23.1111 | 21.3926 | 20.2836 | 19.6148 | 19.3862 | 19.5979 | 20.2497 | 21.8158 | 24.2963 | 30.8074 | 40.4888 | 52.6634 | 67.3311 | 79.5912 | 90.5 | 100.1137 | 108.485 | 115.6634 | 119.2024 | 119.1453 | 115.5332 | 108.4044 | 101.7155 | 95.4392 | 89.5503 | 84.0247 | 78.8401 | 73.9754 | 69.4108 | 65.1279 | 61.1093 | 57.3386 | 53.8006 | 50.4809 | 47.3661 | 44.4434 | 41.7011 | 39.128
Game Consoles
Game Consoles | XDMD | GWh | 1985 | 1986 | 1987 | 1988 | 1989 | 1990 | 1991 | 1992 | 1993 | 1994 | 1995 | 1996 | 1997 | 1998 | 1999 | 2000 | 2001 | 2002 | 2003 | 2004 | 2005 | 2006 | 2007 | 2008 | 2009 | 2010 | 2011 | 2012 | 2013 | 2014 | 2015 | 2016 | 2017 | 2018 | 2019 | 2020 | 2021 | 2022 | 2023 | 2024 | 2025 | 2026 | 2027 | 2028 | 2029 | 2030 | 2031 | 2032 | 2033 | 2034 | 2035
Game Consoles | Single Family | Idaho | 0.26599 | 0.42325 | 0.58309 | 0.74595 | 0.91377 | 1.0893 | 1.2738 | 1.4759 | 1.6919 | 1.9208 | 2.152 | 2.1672 | 2.2954 | 2.3728 | 2.4087 | 2.4872 | 2.6075 | 2.7919 | 3.0625 | 3.4376 | 4.0408 | 4.8593 | 6.5589 | 9.0908 | 12.4071 | 16.5978 | 20.4816 | 25.2347 | 29.2734 | 33.3865 | 37.5868 | 40.9041 | 43.1405 | 44.1019 | 43.6146 | 43.1098 | 42.581 | 42.0452 | 41.5134 | 40.9933 | 40.4903 | 39.9919 | 39.4985 | 39.0045 | 38.5168 | 38.0274 | 37.5328 | 37.0242 | 36.521 | 36.0235 | 35.537
Game Consoles | Single Family | Montana | 0.12935 | 0.25779 | 0.38699 | 0.51683 | 0.64733 | 0.77923 | 0.91358 | 1.0538 | 1.1972 | 1.3447 | 1.4923 | 1.4832 | 1.5512 | 1.5775 | 1.5764 | 1.6059 | 1.6633 | 1.7573 | 1.8959 | 2.0943 | 2.4049 | 2.8472 | 3.823 | 5.2881 | 7.2076 | 9.6355 | 11.8861 | 8.762 | 10.1145 | 11.4504 | 12.7816 | 13.7938 | 14.431 | 14.6387 | 14.3582 | 14.0774 | 13.797 | 13.5187 | 13.2443 | 12.9743 | 12.7084 | 12.4457 | 12.1873 | 11.9326 | 11.6833 | 11.4377 | 11.1961 | 10.957 | 10.7226 | 10.493 | 10.2688
Game Consoles | Single Family | Oregon | 0.63792 | 1.0796 | 1.5306 | 1.9924 | 2.4695 | 2.9653 | 3.4704 | 3.9988 | 4.5512 | 5.1245 | 5.7092 | 5.715 | 6.0174 | 6.1644 | 6.1987 | 6.3494 | 6.6103 | 7.0184 | 7.6061 | 8.4146 | 9.7032 | 11.508 | 15.4398 | 21.3005 | 28.9648 | 38.6542 | 47.6147 | 50.0296 | 57.7564 | 65.5241 | 73.3848 | 79.4615 | 83.3855 | 84.842 | 83.4975 | 82.1385 | 80.75 | 79.3536 | 77.9672 | 76.6064 | 75.2854 | 73.9803 | 72.6779 | 71.3648 | 70.0674 | 68.7925 | 67.5275 | 66.2529 | 64.9956 | 63.7653 | 62.5675
Game Consoles | Single Family | Washington | 1.2281 | 1.9374 | 2.6694 | 3.4253 | 4.2173 | 5.0462 | 5.8881 | 6.7893 | 7.7277 | 8.7044 | 9.6798 | 9.6619 | 10.1596 | 10.396 | 10.4424 | 10.6817 | 11.1064 | 11.7892 | 12.7887 | 14.1541 | 16.323 | 19.378 | 26.0457 | 36.0058 | 49.0451 | 65.6138 | 80.9988 | 103.0719 | 119.431 | 135.899 | 152.4702 | 165.3906 | 173.7695 | 176.9094 | 174.1358 | 171.2654 | 168.2881 | 165.2616 | 162.2435 | 159.2382 | 156.2525 | 153.2905 | 150.3449 | 147.4177 | 144.5413 | 141.7096 | 138.9063 | 136.1003 | 133.3382 | 130.6323 | 127.9898
Game Consoles | Multi Family | Idaho | 0.016385 | 0.035128 | 0.054275 | 0.07358 | 0.094577 | 0.11676 | 0.13933 | 0.16528 | 0.19534 | 0.23035 | 0.26389 | 0.26915 | 0.28635 | 0.29554 | 0.30098 | 0.31052 | 0.32827 | 0.35451 | 0.39065 | 0.43753 | 0.50795 | 0.60818 | 0.8254 | 1.1439 | 1.5609 | 2.0868 | 2.587 | 1.7371 | 2.0357 | 2.3534 | 2.6817 | 2.954 | 3.1547 | 3.2699 | 3.2739 | 3.2651 | 3.2502 | 3.2319 | 3.2115 | 3.1894 | 3.1663 | 3.1434 | 3.1189 | 3.0938 | 3.0685 | 3.0427 | 3.0163 | 2.9895 | 2.9622 | 2.9346 | 2.9075
Game Consoles | Multi Family | Montana | 0.016637 | 0.035273 | 0.053908 | 0.072915 | 0.09183 | 0.1114 | 0.13189 | 0.1521 | 0.17363 | 0.19714 | 0.22226 | 0.22573 | 0.23936 | 0.2464 | 0.24873 | 0.25583 | 0.26695 | 0.28634 | 0.31212 | 0.34657 | 0.40026 | 0.47506 | 0.63941 | 0.88383 | 1.2021 | 1.612 | 2.0046 | 1.3556 | 1.5973 | 1.8552 | 2.1184 | 2.3344 | 2.4881 | 2.5673 | 2.5591 | 2.5465 | 2.5314 | 2.5157 | 2.5 | 2.4833 | 2.4657 | 2.4481 | 2.4276 | 2.4058 | 2.3838 | 2.3621 | 2.3408 | 2.3189 | 2.2972 | 2.2749 | 2.2525
Game Consoles | Multi Family | Oregon | 0.081333 | 0.17341 | 0.26946 | 0.37009 | 0.48984 | 0.61575 | 0.73317 | 0.85438 | 0.98043 | 1.1233 | 1.2851 | 1.3262 | 1.4305 | 1.4905 | 1.5114 | 1.5493 | 1.6162 | 1.716 | 1.865 | 2.0661 | 2.3765 | 2.8272 | 3.8004 | 5.2687 | 7.1743 | 9.5774 | 11.8577 | 7.958 | 9.2657 | 10.6206 | 11.9862 | 13.0503 | 13.7719 | 14.1187 | 14.0346 | 13.9629 | 13.9052 | 13.8311 | 13.7283 | 13.6098 | 13.4831 | 13.3547 | 13.2155 | 13.0652 | 12.9013 | 12.7277 | 12.5487 | 12.3642 | 12.1746 | 11.9773 | 11.7795
Game Consoles | Multi Family | Washington | 0.15417 | 0.33774 | 0.53819 | 0.76266 | 1.0072 | 1.2676 | 1.5126 | 1.7657 | 2.0264 | 2.3049 | 2.5959 | 2.6276 | 2.7974 | 2.9036 | 2.9539 | 3.0538 | 3.2019 | 3.4011 | 3.6823 | 4.0694 | 4.6822 | 5.5639 | 7.5231 | 10.4793 | 14.2836 | 19.1259 | 23.7272 | 15.9804 | 18.6659 | 21.4162 | 24.2051 | 26.4187 | 27.9547 | 28.695 | 28.4759 | 28.2087 | 27.9032 | 27.5835 | 27.2607 | 26.9485 | 26.6488 | 26.3706 | 26.0896 | 25.8102 | 25.5358 | 25.2617 | 24.9876 | 24.7027 | 24.4101 | 24.1114 | 23.8128
Game Consoles | Other Family | Idaho | 0.12186 | 0.14889 | 0.17594 | 0.20347 | 0.23218 | 0.26219 | 0.29453 | 0.33166 | 0.37764 | 0.43304 | 0.48808 | 0.49007 | 0.51879 | 0.53708 | 0.54175 | 0.55025 | 0.56606 | 0.59405 | 0.63416 | 0.69039 | 0.78256 | 0.91598 | 1.2168 | 1.6692 | 2.2561 | 2.9942 | 3.669 | 11.5151 | 13.0097 | 14.4039 | 15.6837 | 16.5071 | 16.8492 | 16.6849 | 15.9887 | 15.3216 | 14.6812 | 14.0675 | 13.4794 | 12.9158 | 12.3758 | 11.8582 | 11.362 | 10.8866 | 10.4309 | 9.9942 | 9.5758 | 9.1747 | 8.7904 | 8.4221 | 8.0691
Game Consoles | Other Family | Montana | 0.093122 | 0.11777 | 0.14263 | 0.16774 | 0.19346 | 0.21979 | 0.24738 | 0.27769 | 0.31168 | 0.34992 | 0.38934 | 0.38914 | 0.40963 | 0.42143 | 0.42491 | 0.43343 | 0.44759 | 0.4715 | 0.50566 | 0.55196 | 0.62644 | 0.73329 | 0.97539 | 1.3396 | 1.8145 | 2.4139 | 2.967 | 7.8603 | 8.8911 | 9.8592 | 10.7545 | 11.3411 | 11.5998 | 11.5101 | 11.0487 | 10.6067 | 10.1821 | 9.7744 | 9.3829 | 9.0067 | 8.6452 | 8.2982 | 7.9649 | 7.6448 | 7.3375 | 7.0423 | 6.7588 | 6.4866 | 6.2252 | 5.9743 | 5.7333
Game Consoles | Other Family | Oregon | 0.25463 | 0.31336 | 0.37657 | 0.44651 | 0.52277 | 0.60608 | 0.69334 | 0.78771 | 0.89608 | 1.0191 | 1.1486 | 1.1555 | 1.226 | 1.2632 | 1.2721 | 1.293 | 1.3306 | 1.3971 | 1.4961 | 1.6348 | 1.8591 | 2.1786 | 2.8953 | 3.9723 | 5.3713 | 7.128 | 8.7272 | 27.0808 | 30.6335 | 33.9186 | 36.9343 | 38.8738 | 39.6809 | 39.3014 | 37.6714 | 36.1031 | 34.598 | 33.1555 | 31.7736 | 30.4496 | 29.1806 | 27.9636 | 26.7969 | 25.6788 | 24.6072 | 23.5801 | 22.5956 | 21.6519 | 20.7475 | 19.8806 | 19.0498
Game Consoles | Other Family | Washington | 0.26098 | 0.33975 | 0.42113 | 0.50751 | 0.59899 | 0.70053 | 0.80633 | 0.92093 | 1.0469 | 1.183 | 1.3259 | 1.3279 | 1.4032 | 1.4462 | 1.4544 | 1.4825 | 1.5303 | 1.6097 | 1.7272 | 1.8886 | 2.1489 | 2.5221 | 3.3559 | 4.6125 | 6.2452 | 8.2948 | 10.1687 | 25.6921 | 29.061 | 32.1769 | 35.0352 | 36.872 | 37.6365 | 37.2748 | 35.7271 | 34.2381 | 32.809 | 31.4396 | 30.1278 | 28.871 | 27.6665 | 26.5113 | 25.4041 | 24.343 | 23.326 | 22.3514 | 21.4172 | 20.5218 | 19.6637 | 18.8413 | 18.0531
|  | Regional Demand | 3.2605 | 5.1994 | 7.2021 | 9.285 | 11.4787 | 13.7801 | 16.1044 | 18.5733 | 21.1761 | 23.9351 | 26.7523 | 26.8387 | 28.3349 | 29.1147 | 29.3345 | 30.0528 | 31.2754 | 33.187 | 35.9664 | 39.7859 | 45.8557 | 54.4168 | 73.099 | 101.0545 | 137.5326 | 183.7342 | 226.6895 | 286.2776 | 329.7353 | 372.8639 | 415.6225 | 447.9014 | 467.8624 | 473.9143 | 464.3855 | 454.844 | 445.2763 | 435.7784 | 426.4326 | 417.2863 | 408.3686 | 399.6564 | 391.0881 | 382.6477 | 374.3997 | 366.3295 | 358.4034 | 350.5448 | 342.8482 | 335.3307 | 328.0208
| National Average | Stock Saturation | 1997: 0; 2011: 1.9077; 2015: 1.7509; 2020: 1.4458; 2030: 0.89938; 2035: 0.67513 | Growth rate
DVD | Saturation |  | 1985 | 1986 | 1987 | 1988 | 1989 | 1990 | 1991 | 1992 | 1993 | 1994 | 1995 | 1996 | 1997 | 1998 | 1999 | 2000 | 2001 | 2002 | 2003 | 2004 | 2005 | 2006 | 2007 | 2008 | 2009 | 2010 | 2011 | 2012 | 2013 | 2014 | 2015 | 2016 | 2017 | 2018 | 2019 | 2020 | 2021 | 2022 | 2023 | 2024 | 2025 | 2026 | 2027 | 2028 | 2029 | 2030 | 2031 | 2032 | 2033 | 2034 | 2035 | -0.040699 | 2011-2035
DVD | Single Family | Idaho | 0 | 0 | 0 | 0 | 0 | 0 | 0 | 0 | 0 | 0 | 0 | 0 | 0 | 0.10186 | 0.20371 | 0.30557 | 0.40743 | 0.50929 | 0.61114 | 0.713 | 0.81486 | 0.91862 | 1.0356 | 1.1675 | 1.3161 | 1.4837 | 1.6726 | 1.6045 | 1.5392 | 1.4766 | 1.4165 | 1.3588 | 1.3035 | 1.2505 | 1.1996 | 1.1508 | 1.1039 | 1.059 | 1.0159 | 0.97456 | 0.9349 | 0.89685 | 0.86035 | 0.82533 | 0.79174 | 0.75952 | 0.72861 | 0.69896 | 0.67051 | 0.64322 | 0.61704 | 0.12733 | 1997-2011
DVD | Single Family | Montana | 0 | 0 | 0 | 0 | 0 | 0 | 0 | 0 | 0 | 0 | 0 | 0 | 0 | 0.10186 | 0.20371 | 0.30557 | 0.40743 | 0.50929 | 0.61114 | 0.713 | 0.81486 | 0.91862 | 1.0356 | 1.1675 | 1.3161 | 1.4837 | 1.6726 | 1.6045 | 1.5392 | 1.4766 | 1.4165 | 1.3588 | 1.3035 | 1.2505 | 1.1996 | 1.1508 | 1.1039 | 1.059 | 1.0159 | 0.97456 | 0.9349 | 0.89685 | 0.86035 | 0.82533 | 0.79174 | 0.75952 | 0.72861 | 0.69896 | 0.67051 | 0.64322 | 0.61704
DVD | Single Family | Oregon | 0 | 0 | 0 | 0 | 0 | 0 | 0 | 0 | 0 | 0 | 0 | 0 | 0 | 0.10186 | 0.20371 | 0.30557 | 0.40743 | 0.50929 | 0.61114 | 0.713 | 0.81486 | 0.91862 | 1.0356 | 1.1675 | 1.3161 | 1.4837 | 1.6726 | 1.6045 | 1.5392 | 1.4766 | 1.4165 | 1.3588 | 1.3035 | 1.2505 | 1.1996 | 1.1508 | 1.1039 | 1.059 | 1.0159 | 0.97456 | 0.9349 | 0.89685 | 0.86035 | 0.82533 | 0.79174 | 0.75952 | 0.72861 | 0.69896 | 0.67051 | 0.64322 | 0.61704
DVD | Single Family | Washington | 0 | 0 | 0 | 0 | 0 | 0 | 0 | 0 | 0 | 0 | 0 | 0 | 0 | 0.10186 | 0.20371 | 0.30557 | 0.40743 | 0.50929 | 0.61114 | 0.713 | 0.81486 | 0.91862 | 1.0356 | 1.1675 | 1.3161 | 1.4837 | 1.6726 | 1.6045 | 1.5392 | 1.4766 | 1.4165 | 1.3588 | 1.3035 | 1.2505 | 1.1996 | 1.1508 | 1.1039 | 1.059 | 1.0159 | 0.97456 | 0.9349 | 0.89685 | 0.86035 | 0.82533 | 0.79174 | 0.75952 | 0.72861 | 0.69896 | 0.67051 | 0.64322 | 0.61704
DVD | Multi Family | Idaho | 0 | 0 | 0 | 0 | 0 | 0 | 0 | 0 | 0 | 0 | 0 | 0 | 0 | 0.090199 | 0.1804 | 0.2706 | 0.3608 | 0.45099 | 0.54119 | 0.63139 | 0.72159 | 0.81347 | 0.91706 | 1.0338 | 1.1655 | 1.3139 | 1.4812 | 1.4209 | 1.3631 | 1.3076 | 1.2544 | 1.2033 | 1.1543 | 1.1074 | 1.0623 | 1.0191 | 0.97759 | 0.9378 | 0.89963 | 0.86302 | 0.82789 | 0.7942 | 0.76188 | 0.73087 | 0.70112 | 0.67259 | 0.64521 | 0.61896 | 0.59376 | 0.5696 | 0.54642
DVD | Multi Family | Montana | 0 | 0 | 0 | 0 | 0 | 0 | 0 | 0 | 0 | 0 | 0 | 0 | 0 | 0.090199 | 0.1804 | 0.2706 | 0.3608 | 0.45099 | 0.54119 | 0.63139 | 0.72159 | 0.81347 | 0.91706 | 1.0338 | 1.1655 | 1.3139 | 1.4812 | 1.4209 | 1.3631 | 1.3076 | 1.2544 | 1.2033 | 1.1543 | 1.1074 | 1.0623 | 1.0191 | 0.97759 | 0.9378 | 0.89963 | 0.86302 | 0.82789 | 0.7942 | 0.76188 | 0.73087 | 0.70112 | 0.67259 | 0.64521 | 0.61896 | 0.59376 | 0.5696 | 0.54642
DVD | Multi Family | Oregon | 0 | 0 | 0 | 0 | 0 | 0 | 0 | 0 | 0 | 0 | 0 | 0 | 0 | 0.090199 | 0.1804 | 0.2706 | 0.3608 | 0.45099 | 0.54119 | 0.63139 | 0.72159 | 0.81347 | 0.91706 | 1.0338 | 1.1655 | 1.3139 | 1.4812 | 1.4209 | 1.3631 | 1.3076 | 1.2544 | 1.2033 | 1.1543 | 1.1074 | 1.0623 | 1.0191 | 0.97759 | 0.9378 | 0.89963 | 0.86302 | 0.82789 | 0.7942 | 0.76188 | 0.73087 | 0.70112 | 0.67259 | 0.64521 | 0.61896 | 0.59376 | 0.5696 | 0.54642
DVD | Multi Family | Washington | 0 | 0 | 0 | 0 | 0 | 0 | 0 | 0 | 0 | 0 | 0 | 0 | 0 | 0.090199 | 0.1804 | 0.2706 | 0.3608 | 0.45099 | 0.54119 | 0.63139 | 0.72159 | 0.81347 | 0.91706 | 1.0338 | 1.1655 | 1.3139 | 1.4812 | 1.4209 | 1.3631 | 1.3076 | 1.2544 | 1.2033 | 1.1543 | 1.1074 | 1.0623 | 1.0191 | 0.97759 | 0.9378 | 0.89963 | 0.86302 | 0.82789 | 0.7942 | 0.76188 | 0.73087 | 0.70112 | 0.67259 | 0.64521 | 0.61896 | 0.59376 | 0.5696 | 0.54642
DVD | Other Family | Idaho | 0 | 0 | 0 | 0 | 0 | 0 | 0 | 0 | 0 | 0 | 0 | 0 | 0 | 0.096014 | 0.19203 | 0.28804 | 0.38406 | 0.48007 | 0.57609 | 0.6721 | 0.76812 | 0.86592 | 0.97618 | 1.1005 | 1.2406 | 1.3986 | 1.5767 | 1.5125 | 1.4509 | 1.3919 | 1.3352 | 1.2809 | 1.2288 | 1.1788 | 1.1308 | 1.0848 | 1.0406 | 0.99826 | 0.95764 | 0.91866 | 0.88127 | 0.84541 | 0.811 | 0.77799 | 0.74633 | 0.71595 | 0.68682 | 0.65886 | 0.63205 | 0.60632 | 0.58165
DVD | Other Family | Montana | 0 | 0 | 0 | 0 | 0 | 0 | 0 | 0 | 0 | 0 | 0 | 0 | 0 | 0.096014 | 0.19203 | 0.28804 | 0.38406 | 0.48007 | 0.57609 | 0.6721 | 0.76812 | 0.86592 | 0.97618 | 1.1005 | 1.2406 | 1.3986 | 1.5767 | 1.5125 | 1.4509 | 1.3919 | 1.3352 | 1.2809 | 1.2288 | 1.1788 | 1.1308 | 1.0848 | 1.0406 | 0.99826 | 0.95764 | 0.91866 | 0.88127 | 0.84541 | 0.811 | 0.77799 | 0.74633 | 0.71595 | 0.68682 | 0.65886 | 0.63205 | 0.60632 | 0.58165
DVD | Other Family | Oregon | 0 | 0 | 0 | 0 | 0 | 0 | 0 | 0 | 0 | 0 | 0 | 0 | 0 | 0.096014 | 0.19203 | 0.28804 | 0.38406 | 0.48007 | 0.57609 | 0.6721 | 0.76812 | 0.86592 | 0.97618 | 1.1005 | 1.2406 | 1.3986 | 1.5767 | 1.5125 | 1.4509 | 1.3919 | 1.3352 | 1.2809 | 1.2288 | 1.1788 | 1.1308 | 1.0848 | 1.0406 | 0.99826 | 0.95764 | 0.91866 | 0.88127 | 0.84541 | 0.811 | 0.77799 | 0.74633 | 0.71595 | 0.68682 | 0.65886 | 0.63205 | 0.60632 | 0.58165
DVD | Other Family | Washington | 0 | 0 | 0 | 0 | 0 | 0 | 0 | 0 | 0 | 0 | 0 | 0 | 0 | 0.096014 | 0.19203 | 0.28804 | 0.38406 | 0.48007 | 0.57609 | 0.6721 | 0.76812 | 0.86592 | 0.97618 | 1.1005 | 1.2406 | 1.3986 | 1.5767 | 1.5125 | 1.4509 | 1.3919 | 1.3352 | 1.2809 | 1.2288 | 1.1788 | 1.1308 | 1.0848 | 1.0406 | 0.99826 | 0.95764 | 0.91866 | 0.88127 | 0.84541 | 0.811 | 0.77799 | 0.74633 | 0.71595 | 0.68682 | 0.65886 | 0.63205 | 0.60632 | 0.58165
Life | 5 | Marginal EUI | 0 | 0 | 0 | 0 | 0 | 0 | 0 | 0 | 0 | 0 | 0 | 0 | 0 | 19 | 19 | 19 | 19 | 19 | 19 | 19 | 19 | 19 | 19 | 19 | 20 | 25 | 27 | 26 | 25 | 24 | 23 | 21.75 | 20.5 | 19.25 | 18 | 19 | 18.4545 | 17.9091 | 17.3636 | 16.8182 | 16.2727 | 15.7273 | 15.1818 | 14.6364 | 14.0909 | 13 | 12.4 | 11.8 | 11.2 | 10.6 | 10
| National Average | Stock average EUI | 0 | 0 | 0 | 0 | 0 | 0 | 0 | 0 | 0 | 0 | 0 | 0 | 0 | 19 | 19 | 19 | 19 | 19 | 19 | 19 | 19 | 19 | 19 | 19 | 20 | 25 | 21.3 | 21.9 | 22.4 | 22.8 | 23.1 | 23.25 | 23.275 | 23.075 | 22.25 | 21.55 | 20.7409 | 19.9773 | 19.2591 | 18.5864 | 17.9841 | 17.4523 | 16.9909 | 16.6 | 16.0545 | 15.4 | 14.7891 | 14.1727 | 13.5509 | 12.9236 | 12.2909
DVD | EUI | Area | 1985 | 1986 | 1987 | 1988 | 1989 | 1990 | 1991 | 1992 | 1993 | 1994 | 1995 | 1996 | 1997 | 1998 | 1999 | 2000 | 2001 | 2002 | 2003 | 2004 | 2005 | 2006 | 2007 | 2008 | 2009 | 2010 | 2011 | 2012 | 2013 | 2014 | 2015 | 2016 | 2017 | 2018 | 2019 | 2020 | 2021 | 2022 | 2023 | 2024 | 2025 | 2026 | 2027 | 2028 | 2029 | 2030 | 2031 | 2032 | 2033 | 2034 | 2035
DVD | Single Family | Idaho | 0 | 0 | 0 | 0 | 0 | 0 | 0 | 0 | 0 | 0 | 0 | 0 | 0 | 20.5616 | 20.5616 | 20.5616 | 20.5616 | 20.5616 | 20.5616 | 20.5616 | 20.5616 | 20.5616 | 20.5616 | 20.5616 | 21.6438 | 27.0548 | 29.2192 | 28.137 | 27.0548 | 25.9726 | 24.8904 | 23.5377 | 22.1849 | 20.8322 | 19.4795 | 20.5616 | 19.9714 | 19.3811 | 18.7908 | 18.2005 | 17.6102 | 17.0199 | 16.4296 | 15.8394 | 15.2491 | 14.0685 | 13.4192 | 12.7699 | 12.1205 | 11.4712 | 10.8219
DVD | Single Family | Montana | 0 | 0 | 0 | 0 | 0 | 0 | 0 | 0 | 0 | 0 | 0 | 0 | 0 | 20.5616 | 20.5616 | 20.5616 | 20.5616 | 20.5616 | 20.5616 | 20.5616 | 20.5616 | 20.5616 | 20.5616 | 20.5616 | 21.6438 | 27.0548 | 29.2192 | 28.137 | 27.0548 | 25.9726 | 24.8904 | 23.5377 | 22.1849 | 20.8322 | 19.4795 | 20.5616 | 19.9714 | 19.3811 | 18.7908 | 18.2005 | 17.6102 | 17.0199 | 16.4296 | 15.8394 | 15.2491 | 14.0685 | 13.4192 | 12.7699 | 12.1205 | 11.4712 | 10.8219
DVD | Single Family | Oregon | 0 | 0 | 0 | 0 | 0 | 0 | 0 | 0 | 0 | 0 | 0 | 0 | 0 | 20.5616 | 20.5616 | 20.5616 | 20.5616 | 20.5616 | 20.5616 | 20.5616 | 20.5616 | 20.5616 | 20.5616 | 20.5616 | 21.6438 | 27.0548 | 29.2192 | 28.137 | 27.0548 | 25.9726 | 24.8904 | 23.5377 | 22.1849 | 20.8322 | 19.4795 | 20.5616 | 19.9714 | 19.3811 | 18.7908 | 18.2005 | 17.6102 | 17.0199 | 16.4296 | 15.8394 | 15.2491 | 14.0685 | 13.4192 | 12.7699 | 12.1205 | 11.4712 | 10.8219
DVD | Single Family | Washington | 0 | 0 | 0 | 0 | 0 | 0 | 0 | 0 | 0 | 0 | 0 | 0 | 0 | 20.5616 | 20.5616 | 20.5616 | 20.5616 | 20.5616 | 20.5616 | 20.5616 | 20.5616 | 20.5616 | 20.5616 | 20.5616 | 21.6438 | 27.0548 | 29.2192 | 28.137 | 27.0548 | 25.9726 | 24.8904 | 23.5377 | 22.1849 | 20.8322 | 19.4795 | 20.5616 | 19.9714 | 19.3811 | 18.7908 | 18.2005 | 17.6102 | 17.0199 | 16.4296 | 15.8394 | 15.2491 | 14.0685 | 13.4192 | 12.7699 | 12.1205 | 11.4712 | 10.8219
DVD | Multi Family | Idaho | 0 | 0 | 0 | 0 | 0 | 0 | 0 | 0 | 0 | 0 | 0 | 0 | 0 | 20.5616 | 20.5616 | 20.5616 | 20.5616 | 20.5616 | 20.5616 | 20.5616 | 20.5616 | 20.5616 | 20.5616 | 20.5616 | 21.6438 | 27.0548 | 29.2192 | 28.137 | 27.0548 | 25.9726 | 24.8904 | 23.5377 | 22.1849 | 20.8322 | 19.4795 | 20.5616 | 19.9714 | 19.3811 | 18.7908 | 18.2005 | 17.6102 | 17.0199 | 16.4296 | 15.8394 | 15.2491 | 14.0685 | 13.4192 | 12.7699 | 12.1205 | 11.4712 | 10.8219
DVD | Multi Family | Montana | 0 | 0 | 0 | 0 | 0 | 0 | 0 | 0 | 0 | 0 | 0 | 0 | 0 | 20.5616 | 20.5616 | 20.5616 | 20.5616 | 20.5616 | 20.5616 | 20.5616 | 20.5616 | 20.5616 | 20.5616 | 20.5616 | 21.6438 | 27.0548 | 29.2192 | 28.137 | 27.0548 | 25.9726 | 24.8904 | 23.5377 | 22.1849 | 20.8322 | 19.4795 | 20.5616 | 19.9714 | 19.3811 | 18.7908 | 18.2005 | 17.6102 | 17.0199 | 16.4296 | 15.8394 | 15.2491 | 14.0685 | 13.4192 | 12.7699 | 12.1205 | 11.4712 | 10.8219
DVD | Multi Family | Oregon | 0 | 0 | 0 | 0 | 0 | 0 | 0 | 0 | 0 | 0 | 0 | 0 | 0 | 20.5616 | 20.5616 | 20.5616 | 20.5616 | 20.5616 | 20.5616 | 20.5616 | 20.5616 | 20.5616 | 20.5616 | 20.5616 | 21.6438 | 27.0548 | 29.2192 | 28.137 | 27.0548 | 25.9726 | 24.8904 | 23.5377 | 22.1849 | 20.8322 | 19.4795 | 20.5616 | 19.9714 | 19.3811 | 18.7908 | 18.2005 | 17.6102 | 17.0199 | 16.4296 | 15.8394 | 15.2491 | 14.0685 | 13.4192 | 12.7699 | 12.1205 | 11.4712 | 10.8219
DVD | Multi Family | Washington | 0 | 0 | 0 | 0 | 0 | 0 | 0 | 0 | 0 | 0 | 0 | 0 | 0 | 20.5616 | 20.5616 | 20.5616 | 20.5616 | 20.5616 | 20.5616 | 20.5616 | 20.5616 | 20.5616 | 20.5616 | 20.5616 | 21.6438 | 27.0548 | 29.2192 | 28.137 | 27.0548 | 25.9726 | 24.8904 | 23.5377 | 22.1849 | 20.8322 | 19.4795 | 20.5616 | 19.9714 | 19.3811 | 18.7908 | 18.2005 | 17.6102 | 17.0199 | 16.4296 | 15.8394 | 15.2491 | 14.0685 | 13.4192 | 12.7699 | 12.1205 | 11.4712 | 10.8219
DVD | Other Family | Idaho | 0 | 0 | 0 | 0 | 0 | 0 | 0 | 0 | 0 | 0 | 0 | 0 | 0 | 20.5616 | 20.5616 | 20.5616 | 20.5616 | 20.5616 | 20.5616 | 20.5616 | 20.5616 | 20.5616 | 20.5616 | 20.5616 | 21.6438 | 27.0548 | 29.2192 | 28.137 | 27.0548 | 25.9726 | 24.8904 | 23.5377 | 22.1849 | 20.8322 | 19.4795 | 20.5616 | 19.9714 | 19.3811 | 18.7908 | 18.2005 | 17.6102 | 17.0199 | 16.4296 | 15.8394 | 15.2491 | 14.0685 | 13.4192 | 12.7699 | 12.1205 | 11.4712 | 10.8219
DVD | Other Family | Montana | 0 | 0 | 0 | 0 | 0 | 0 | 0 | 0 | 0 | 0 | 0 | 0 | 0 | 20.5616 | 20.5616 | 20.5616 | 20.5616 | 20.5616 | 20.5616 | 20.5616 | 20.5616 | 20.5616 | 20.5616 | 20.5616 | 21.6438 | 27.0548 | 29.2192 | 28.137 | 27.0548 | 25.9726 | 24.8904 | 23.5377 | 22.1849 | 20.8322 | 19.4795 | 20.5616 | 19.9714 | 19.3811 | 18.7908 | 18.2005 | 17.6102 | 17.0199 | 16.4296 | 15.8394 | 15.2491 | 14.0685 | 13.4192 | 12.7699 | 12.1205 | 11.4712 | 10.8219
DVD | Other Family | Oregon | 0 | 0 | 0 | 0 | 0 | 0 | 0 | 0 | 0 | 0 | 0 | 0 | 0 | 20.5616 | 20.5616 | 20.5616 | 20.5616 | 20.5616 | 20.5616 | 20.5616 | 20.5616 | 20.5616 | 20.5616 | 20.5616 | 21.6438 | 27.0548 | 29.2192 | 28.137 | 27.0548 | 25.9726 | 24.8904 | 23.5377 | 22.1849 | 20.8322 | 19.4795 | 20.5616 | 19.9714 | 19.3811 | 18.7908 | 18.2005 | 17.6102 | 17.0199 | 16.4296 | 15.8394 | 15.2491 | 14.0685 | 13.4192 | 12.7699 | 12.1205 | 11.4712 | 10.8219
DVD | Other Family | Washington | 0 | 0 | 0 | 0 | 0 | 0 | 0 | 0 | 0 | 0 | 0 | 0 | 0 | 20.5616 | 20.5616 | 20.5616 | 20.5616 | 20.5616 | 20.5616 | 20.5616 | 20.5616 | 20.5616 | 20.5616 | 20.5616 | 21.6438 | 27.0548 | 29.2192 | 28.137 | 27.0548 | 25.9726 | 24.8904 | 23.5377 | 22.1849 | 20.8322 | 19.4795 | 20.5616 | 19.9714 | 19.3811 | 18.7908 | 18.2005 | 17.6102 | 17.0199 | 16.4296 | 15.8394 | 15.2491 | 14.0685 | 13.4192 | 12.7699 | 12.1205 | 11.4712 | 10.8219
DVD | XDMD | GWh | 1985 | 1986 | 1987 | 1988 | 1989 | 1990 | 1991 | 1992 | 1993 | 1994 | 1995 | 1996 | 1997 | 1998 | 1999 | 2000 | 2001 | 2002 | 2003 | 2004 | 2005 | 2006 | 2007 | 2008 | 2009 | 2010 | 2011 | 2012 | 2013 | 2014 | 2015 | 2016 | 2017 | 2018 | 2019 | 2020 | 2021 | 2022 | 2023 | 2024 | 2025 | 2026 | 2027 | 2028 | 2029 | 2030 | 2031 | 2032 | 2033 | 2034 | 2035
DVD | Single Family | Idaho | 0 | 0 | 0 | 0 | 0 | 0 | 0 | 0 | 0 | 0 | 0 | 0 | 0 | 0.81871 | 1.6816 | 2.5829 | 3.5229 | 4.516 | 5.5823 | 6.734 | 8.0106 | 9.3223 | 10.7157 | 12.2248 | 14.6303 | 20.7651 | 25.4405 | 23.7521 | 22.1752 | 20.7459 | 19.4382 | 17.9722 | 16.5498 | 15.1699 | 13.8429 | 14.2522 | 13.4928 | 12.7586 | 12.0524 | 11.3754 | 10.7279 | 10.1055 | 9.5076 | 8.9319 | 8.3794 | 7.5317 | 6.9971 | 6.4816 | 5.9883 | 5.5165 | 5.0662
DVD | Single Family | Montana | 0 | 0 | 0 | 0 | 0 | 0 | 0 | 0 | 0 | 0 | 0 | 0 | 0 | 0.57226 | 1.1533 | 1.7427 | 2.3424 | 2.9562 | 3.5868 | 4.2501 | 4.9309 | 5.6408 | 6.4413 | 7.3244 | 8.7438 | 12.3885 | 15.1576 | 14.1001 | 13.0995 | 12.1646 | 11.3011 | 10.3617 | 9.4649 | 8.6088 | 7.7913 | 7.9569 | 7.4745 | 7.0135 | 6.574 | 6.1553 | 5.7567 | 5.3768 | 5.0154 | 4.6717 | 4.3455 | 3.873 | 3.5685 | 3.2795 | 3.0059 | 2.7472 | 2.5029
DVD | Single Family | Oregon | 0 | 0 | 0 | 0 | 0 | 0 | 0 | 0 | 0 | 0 | 0 | 0 | 0 | 2.1655 | 4.4008 | 6.6985 | 9.065 | 11.5136 | 14.0511 | 16.6943 | 19.4705 | 22.3347 | 25.5065 | 28.9503 | 34.5061 | 48.8377 | 59.7068 | 55.4618 | 51.5299 | 47.954 | 44.6983 | 41.1201 | 37.6756 | 34.3715 | 31.2128 | 31.9828 | 30.1365 | 28.3607 | 26.66 | 25.0369 | 23.493 | 22.0174 | 20.6041 | 19.2475 | 17.9532 | 16.0473 | 14.8269 | 13.6604 | 12.5519 | 11.5008 | 10.5055
DVD | Single Family | Washington | 0 | 0 | 0 | 0 | 0 | 0 | 0 | 0 | 0 | 0 | 0 | 0 | 0 | 3.5711 | 7.26 | 11.0493 | 14.9506 | 19.0034 | 23.2344 | 27.6394 | 32.2621 | 37.0687 | 42.4356 | 48.2908 | 57.6867 | 81.8872 | 100.3729 | 93.4883 | 87.1818 | 81.3749 | 75.9835 | 70.0257 | 64.2382 | 58.6392 | 53.2595 | 54.5619 | 51.387 | 48.325 | 45.3905 | 42.5807 | 39.8937 | 37.3264 | 34.873 | 32.5304 | 30.3018 | 27.0464 | 24.9541 | 22.9598 | 21.0683 | 19.2772 | 17.583
DVD | Multi Family | Idaho | 0 | 0 | 0 | 0 | 0 | 0 | 0 | 0 | 0 | 0 | 0 | 0 | 0 | 0.095612 | 0.19628 | 0.30024 | 0.41177 | 0.531 | 0.65787 | 0.79018 | 0.92661 | 1.0718 | 1.2368 | 1.4088 | 1.6835 | 2.3849 | 2.9321 | 2.7406 | 2.5849 | 2.4512 | 2.3246 | 2.1755 | 2.0286 | 1.8853 | 1.7417 | 1.8094 | 1.7263 | 1.6439 | 1.5629 | 1.4835 | 1.4062 | 1.3314 | 1.2584 | 1.1876 | 1.119 | 1.0101 | 0.94257 | 0.87724 | 0.81414 | 0.75329 | 0.69479
DVD | Multi Family | Montana | 0 | 0 | 0 | 0 | 0 | 0 | 0 | 0 | 0 | 0 | 0 | 0 | 0 | 0.079716 | 0.16221 | 0.24736 | 0.33485 | 0.4289 | 0.52562 | 0.6259 | 0.73016 | 0.8372 | 0.95812 | 1.0885 | 1.2965 | 1.8423 | 2.272 | 2.1388 | 2.0283 | 1.9323 | 1.8363 | 1.7192 | 1.5999 | 1.4802 | 1.3615 | 1.4112 | 1.3446 | 1.2796 | 1.2166 | 1.1551 | 1.0951 | 1.0369 | 0.97946 | 0.92343 | 0.86928 | 0.7842 | 0.73147 | 0.68048 | 0.63137 | 0.58394 | 0.53827
DVD | Multi Family | Oregon | 0 | 0 | 0 | 0 | 0 | 0 | 0 | 0 | 0 | 0 | 0 | 0 | 0 | 0.4822 | 0.98568 | 1.498 | 2.0273 | 2.5703 | 3.1408 | 3.7314 | 4.3352 | 4.9824 | 5.6948 | 6.4889 | 7.7377 | 10.9457 | 13.4394 | 12.5555 | 11.7652 | 11.0621 | 10.3904 | 9.6113 | 8.8558 | 8.1404 | 7.4666 | 7.7377 | 7.3857 | 7.0351 | 6.6808 | 6.3304 | 5.988 | 5.6565 | 5.3321 | 5.015 | 4.7046 | 4.2255 | 3.9213 | 3.6282 | 3.3462 | 3.0745 | 2.8149
DVD | Multi Family | Washington | 0 | 0 | 0 | 0 | 0 | 0 | 0 | 0 | 0 | 0 | 0 | 0 | 0 | 0.93936 | 1.9264 | 2.9527 | 4.0163 | 5.0944 | 6.2012 | 7.3492 | 8.5413 | 9.8053 | 11.273 | 12.9062 | 15.4052 | 21.8584 | 26.8922 | 25.2127 | 23.7013 | 22.3065 | 20.9824 | 19.4568 | 17.9758 | 16.5446 | 15.1496 | 15.6321 | 14.8207 | 14.0302 | 13.2663 | 12.5347 | 11.835 | 11.1695 | 10.5265 | 9.9071 | 9.3119 | 8.3866 | 7.8083 | 7.2488 | 6.709 | 6.1891 | 5.6904
DVD | Other Family | Idaho | 0 | 0 | 0 | 0 | 0 | 0 | 0 | 0 | 0 | 0 | 0 | 0 | 0 | 0.14319 | 0.29563 | 0.45124 | 0.60954 | 0.7722 | 0.93594 | 1.1025 | 1.2726 | 1.4498 | 1.6488 | 1.8707 | 2.2272 | 3.1493 | 3.8464 | 3.5625 | 3.2966 | 3.047 | 2.8101 | 2.5573 | 2.3195 | 2.0959 | 1.8861 | 1.9159 | 1.7908 | 1.6723 | 1.5603 | 1.4543 | 1.354 | 1.2593 | 1.1697 | 1.0851 | 1.0053 | 0.8924 | 0.81907 | 0.74998 | 0.68495 | 0.62375 | 0.5662
DVD | Other Family | Montana | 0 | 0 | 0 | 0 | 0 | 0 | 0 | 0 | 0 | 0 | 0 | 0 | 0 | 0.11839 | 0.24364 | 0.37253 | 0.50399 | 0.63959 | 0.7773 | 0.91648 | 1.0575 | 1.2031 | 1.3682 | 1.5523 | 1.8498 | 2.619 | 3.2053 | 2.9809 | 2.7617 | 2.5565 | 2.362 | 2.1537 | 1.9574 | 1.7723 | 1.5976 | 1.6259 | 1.5224 | 1.4244 | 1.3313 | 1.2431 | 1.1595 | 1.0802 | 1.0052 | 0.93408 | 0.86681 | 0.77081 | 0.70866 | 0.64998 | 0.5946 | 0.54237 | 0.49313
DVD | Other Family | Oregon | 0 | 0 | 0 | 0 | 0 | 0 | 0 | 0 | 0 | 0 | 0 | 0 | 0 | 0.33802 | 0.69657 | 1.0638 | 1.4373 | 1.8215 | 2.2144 | 2.6179 | 3.0313 | 3.4569 | 3.9327 | 4.4624 | 5.3146 | 7.5136 | 9.1685 | 8.4897 | 7.8659 | 7.2707 | 6.7059 | 6.1026 | 5.5353 | 5.0027 | 4.5031 | 4.5748 | 4.2765 | 3.9941 | 3.7269 | 3.4742 | 3.2352 | 3.0092 | 2.7955 | 2.5937 | 2.4031 | 2.1336 | 1.9585 | 1.7935 | 1.6382 | 1.492 | 1.3545
DVD | Other Family | Washington | 0 | 0 | 0 | 0 | 0 | 0 | 0 | 0 | 0 | 0 | 0 | 0 | 0 | 0.41102 | 0.84312 | 1.2875 | 1.7401 | 2.2041 | 2.6789 | 3.1628 | 3.6576 | 4.1706 | 4.743 | 5.3836 | 6.4117 | 9.0609 | 11.0577 | 10.2386 | 9.4857 | 8.7678 | 8.0861 | 7.3581 | 6.6739 | 6.0315 | 5.4288 | 5.5151 | 5.1551 | 4.8144 | 4.4922 | 4.1874 | 3.8992 | 3.6266 | 3.3689 | 3.1256 | 2.8957 | 2.5709 | 2.3598 | 2.1609 | 1.9737 | 1.7975 | 1.6318
|  | Regional Demand | 0 | 0 | 0 | 0 | 0 | 0 | 0 | 0 | 0 | 0 | 0 | 0 | 0 | 9.7351 | 19.8452 | 30.2466 | 40.962 | 52.0513 | 63.5867 | 75.6141 | 88.2263 | 101.3437 | 115.9546 | 131.9518 | 157.4931 | 223.2525 | 273.4915 | 254.7216 | 237.476 | 221.6334 | 206.9188 | 190.6144 | 174.8746 | 159.7423 | 145.2414 | 148.9759 | 140.5129 | 132.3518 | 124.514 | 117.011 | 109.8434 | 102.9957 | 96.4359 | 90.1531 | 84.1556 | 75.2726 | 69.5962 | 64.1705 | 59.0066 | 54.0982 | 49.4416
| National Average | Stock Saturation | 1985: 0.5; 1986: Assumption for VCR
VCR | Saturation |  | 1985 | 1986 | 1987 | 1988 | 1989 | 1990 | 1991 | 1992 | 1993 | 1994 | 1995 | 1996 | 1997 | 1998 | 1999 | 2000 | 2001 | 2002 | 2003 | 2004 | 2005 | 2006 | 2007 | 2008 | 2009 | 2010 | 2011 | 2012 | 2013 | 2014 | 2015 | 2016 | 2017 | 2018 | 2019 | 2020 | 2021 | 2022 | 2023 | 2024 | 2025 | 2026 | 2027 | 2028 | 2029 | 2030 | 2031 | 2032 | 2033 | 2034 | 2035
VCR | Single Family | Idaho | 0.5 | 0.52821 | 0.55642 | 0.58463 | 0.61283 | 0.64104 | 0.66925 | 0.69746 | 0.72567 | 0.75388 | 0.78208 | 0.81029 | 0.8385 | 0.83554 | 0.83259 | 0.82963 | 0.82668 | 0.82372 | 0.82077 | 0.81781 | 0.81486 | 0.64857 | 0.48229 | 0.316 | 0.14971 | 0.08 | 0.04 | 0 | 0 | 0 | 0 | 0 | 0 | 0 | 0 | 0 | 0 | 0 | 0 | 0 | 0 | 0 | 0 | 0 | 0 | 0 | 0 | 0 | 0 | 0 | 0
VCR | Single Family | Montana | 0.5 | 0.52821 | 0.55642 | 0.58463 | 0.61283 | 0.64104 | 0.66925 | 0.69746 | 0.72567 | 0.75388 | 0.78208 | 0.81029 | 0.8385 | 0.83554 | 0.83259 | 0.82963 | 0.82668 | 0.82372 | 0.82077 | 0.81781 | 0.81486 | 0.64857 | 0.48229 | 0.316 | 0.14971 | 0.08 | 0.04 | 0 | 0 | 0 | 0 | 0 | 0 | 0 | 0 | 0 | 0 | 0 | 0 | 0 | 0 | 0 | 0 | 0 | 0 | 0 | 0 | 0 | 0 | 0 | 0
VCR | Single Family | Oregon | 0.5 | 0.52821 | 0.55642 | 0.58463 | 0.61283 | 0.64104 | 0.66925 | 0.69746 | 0.72567 | 0.75388 | 0.78208 | 0.81029 | 0.8385 | 0.83554 | 0.83259 | 0.82963 | 0.82668 | 0.82372 | 0.82077 | 0.81781 | 0.81486 | 0.64857 | 0.48229 | 0.316 | 0.14971 | 0.08 | 0.04 | 0 | 0 | 0 | 0 | 0 | 0 | 0 | 0 | 0 | 0 | 0 | 0 | 0 | 0 | 0 | 0 | 0 | 0 | 0 | 0 | 0 | 0 | 0 | 0
VCR | Single Family | Washington | 0.5 | 0.52821 | 0.55642 | 0.58463 | 0.61283 | 0.64104 | 0.66925 | 0.69746 | 0.72567 | 0.75388 | 0.78208 | 0.81029 | 0.8385 | 0.83554 | 0.83259 | 0.82963 | 0.82668 | 0.82372 | 0.82077 | 0.81781 | 0.81486 | 0.64857 | 0.48229 | 0.316 | 0.14971 | 0.08 | 0.04 | 0 | 0 | 0 | 0 | 0 | 0 | 0 | 0 | 0 | 0 | 0 | 0 | 0 | 0 | 0 | 0 | 0 | 0 | 0 | 0 | 0 | 0 | 0 | 0
VCR | Multi Family | Idaho | 0.5 | 0.526 | 0.552 | 0.578 | 0.604 | 0.63 | 0.656 | 0.682 | 0.708 | 0.734 | 0.76 | 0.786 | 0.812 | 0.80107 | 0.79014 | 0.77921 | 0.76828 | 0.75734 | 0.74641 | 0.73548 | 0.72455 | 0.56174 | 0.39892 | 0.23611 | 0.073298 | 0.01 | 0 | 0 | 0 | 0 | 0 | 0 | 0 | 0 | 0 | 0 | 0 | 0 | 0 | 0 | 0 | 0 | 0 | 0 | 0 | 0 | 0 | 0 | 0 | 0 | 0
VCR | Multi Family | Montana | 0.5 | 0.526 | 0.552 | 0.578 | 0.604 | 0.63 | 0.656 | 0.682 | 0.708 | 0.734 | 0.76 | 0.786 | 0.812 | 0.80107 | 0.79014 | 0.77921 | 0.76828 | 0.75734 | 0.74641 | 0.73548 | 0.72455 | 0.56174 | 0.39892 | 0.23611 | 0.073298 | 0.01 | 0 | 0 | 0 | 0 | 0 | 0 | 0 | 0 | 0 | 0 | 0 | 0 | 0 | 0 | 0 | 0 | 0 | 0 | 0 | 0 | 0 | 0 | 0 | 0 | 0
VCR | Multi Family | Oregon | 0.5 | 0.526 | 0.552 | 0.578 | 0.604 | 0.63 | 0.656 | 0.682 | 0.708 | 0.734 | 0.76 | 0.786 | 0.812 | 0.80107 | 0.79014 | 0.77921 | 0.76828 | 0.75734 | 0.74641 | 0.73548 | 0.72455 | 0.56174 | 0.39892 | 0.23611 | 0.073298 | 0.01 | 0 | 0 | 0 | 0 | 0 | 0 | 0 | 0 | 0 | 0 | 0 | 0 | 0 | 0 | 0 | 0 | 0 | 0 | 0 | 0 | 0 | 0 | 0 | 0 | 0
VCR | Multi Family | Washington | 0.5 | 0.526 | 0.552 | 0.578 | 0.604 | 0.63 | 0.656 | 0.682 | 0.708 | 0.734 | 0.76 | 0.786 | 0.812 | 0.80107 | 0.79014 | 0.77921 | 0.76828 | 0.75734 | 0.74641 | 0.73548 | 0.72455 | 0.56174 | 0.39892 | 0.23611 | 0.073298 | 0.01 | 0 | 0 | 0 | 0 | 0 | 0 | 0 | 0 | 0 | 0 | 0 | 0 | 0 | 0 | 0 | 0 | 0 | 0 | 0 | 0 | 0 | 0 | 0 | 0 | 0
VCR | Other Family | Idaho | 0.5 | 0.53242 | 0.56483 | 0.59725 | 0.62967 | 0.66208 | 0.6945 | 0.72692 | 0.75933 | 0.79175 | 0.82417 | 0.85658 | 0.889 | 0.88657 | 0.88414 | 0.88171 | 0.87928 | 0.87685 | 0.87442 | 0.87199 | 0.86957 | 0.69203 | 0.51449 | 0.33696 | 0.15942 | 0.01 | 0 | 0 | 0 | 0 | 0 | 0 | 0 | 0 | 0 | 0 | 0 | 0 | 0 | 0 | 0 | 0 | 0 | 0 | 0 | 0 | 0 | 0 | 0 | 0 | 0
VCR | Other Family | Montana | 0.5 | 0.53242 | 0.56483 | 0.59725 | 0.62967 | 0.66208 | 0.6945 | 0.72692 | 0.75933 | 0.79175 | 0.82417 | 0.85658 | 0.889 | 0.88657 | 0.88414 | 0.88171 | 0.87928 | 0.87685 | 0.87442 | 0.87199 | 0.86957 | 0.69203 | 0.51449 | 0.33696 | 0.15942 | 0.01 | 0 | 0 | 0 | 0 | 0 | 0 | 0 | 0 | 0 | 0 | 0 | 0 | 0 | 0 | 0 | 0 | 0 | 0 | 0 | 0 | 0 | 0 | 0 | 0 | 0
VCR | Other Family | Oregon | 0.5 | 0.53242 | 0.56483 | 0.59725 | 0.62967 | 0.66208 | 0.6945 | 0.72692 | 0.75933 | 0.79175 | 0.82417 | 0.85658 | 0.889 | 0.88657 | 0.88414 | 0.88171 | 0.87928 | 0.87685 | 0.87442 | 0.87199 | 0.86957 | 0.69203 | 0.51449 | 0.33696 | 0.15942 | 0.01 | 0 | 0 | 0 | 0 | 0 | 0 | 0 | 0 | 0 | 0 | 0 | 0 | 0 | 0 | 0 | 0 | 0 | 0 | 0 | 0 | 0 | 0 | 0 | 0 | 0
VCR | Other Family | Washington | 0.5 | 0.53242 | 0.56483 | 0.59725 | 0.62967 | 0.66208 | 0.6945 | 0.72692 | 0.75933 | 0.79175 | 0.82417 | 0.85658 | 0.889 | 0.88657 | 0.88414 | 0.88171 | 0.87928 | 0.87685 | 0.87442 | 0.87199 | 0.86957 | 0.69203 | 0.51449 | 0.33696 | 0.15942 | 0.01 | 0 | 0 | 0 | 0 | 0 | 0 | 0 | 0 | 0 | 0 | 0 | 0 | 0 | 0 | 0 | 0 | 0 | 0 | 0 | 0 | 0 | 0 | 0 | 0 | 0
Life | 5 | Marginal EUI
| National Average | Stock EUI | 0.5 1985: 58; Assumption for VCR 1986: 58; Assumption for VCR 1987: 58; Assumption for VCR 1988: 58; Assumption for VCR 1989: 58; Assumption for VCR 1990: 58; Assumption for VCR 1991: 58; Assumption for VCR 1992: 58; Assumption for VCR 1993: 58; Assumption for VCR 1994: 58; Assumption for VCR 1995: 58; Assumption for VCR 1996: 58; Assumption for VCR 1997: 58; Assumption for VCR 1998: 58; Assumption for VCR 1999: 58; Assumption for VCR 2000: 58; Assumption for VCR 2001: 58; Assumption for VCR 2002: 58; Assumption for VCR 2003: 58; Assumption for VCR 2004: 58; Assumption for VCR 2005: 58; Assumption for VCR 2006: 58; Assumption for VCR 2007: 58; Assumption for VCR 2008: 58; Assumption for VCR 2009: 58
VCR | EUI | Area | 1985 | 1986 | 1987 | 1988 | 1989 | 1990 | 1991 | 1992 | 1993 | 1994 | 1995 | 1996 | 1997 | 1998 | 1999 | 2000 | 2001 | 2002 | 2003 | 2004 | 2005 | 2006 | 2007 | 2008 | 2009 | 2010 | 2011 | 2012 | 2013 | 2014 | 2015 | 2016 | 2017 | 2018 | 2019 | 2020 | 2021 | 2022 | 2023 | 2024 | 2025 | 2026 | 2027 | 2028 | 2029 | 2030 | 2031 | 2032 | 2033 | 2034 | 2035
VCR | Single Family | Idaho | 58 | 58 | 58 | 58 | 58 | 58 | 58 | 58 | 58 | 58 | 58 | 58 | 58 | 58 | 58 | 58 | 58 | 58 | 58 | 58 | 58 | 58 | 58 | 58 | 58 | 0 | 0 | 0 | 0 | 0 | 0 | 0 | 0 | 0 | 0 | 0 | 0 | 0 | 0 | 0 | 0 | 0 | 0 | 0 | 0 | 0 | 0 | 0 | 0 | 0 | 0
VCR | Single Family | Montana | 58 | 58 | 58 | 58 | 58 | 58 | 58 | 58 | 58 | 58 | 58 | 58 | 58 | 58 | 58 | 58 | 58 | 58 | 58 | 58 | 58 | 58 | 58 | 58 | 58 | 0 | 0 | 0 | 0 | 0 | 0 | 0 | 0 | 0 | 0 | 0 | 0 | 0 | 0 | 0 | 0 | 0 | 0 | 0 | 0 | 0 | 0 | 0 | 0 | 0 | 0
VCR | Single Family | Oregon | 58 | 58 | 58 | 58 | 58 | 58 | 58 | 58 | 58 | 58 | 58 | 58 | 58 | 58 | 58 | 58 | 58 | 58 | 58 | 58 | 58 | 58 | 58 | 58 | 58 | 0 | 0 | 0 | 0 | 0 | 0 | 0 | 0 | 0 | 0 | 0 | 0 | 0 | 0 | 0 | 0 | 0 | 0 | 0 | 0 | 0 | 0 | 0 | 0 | 0 | 0
VCR | Single Family | Washington | 58 | 58 | 58 | 58 | 58 | 58 | 58 | 58 | 58 | 58 | 58 | 58 | 58 | 58 | 58 | 58 | 58 | 58 | 58 | 58 | 58 | 58 | 58 | 58 | 58 | 0 | 0 | 0 | 0 | 0 | 0 | 0 | 0 | 0 | 0 | 0 | 0 | 0 | 0 | 0 | 0 | 0 | 0 | 0 | 0 | 0 | 0 | 0 | 0 | 0 | 0
VCR | Multi Family | Idaho | 58 | 58 | 58 | 58 | 58 | 58 | 58 | 58 | 58 | 58 | 58 | 58 | 58 | 58 | 58 | 58 | 58 | 58 | 58 | 58 | 58 | 58 | 58 | 58 | 58 | 0 | 0 | 0 | 0 | 0 | 0 | 0 | 0 | 0 | 0 | 0 | 0 | 0 | 0 | 0 | 0 | 0 | 0 | 0 | 0 | 0 | 0 | 0 | 0 | 0 | 0
VCR | Multi Family | Montana | 58 | 58 | 58 | 58 | 58 | 58 | 58 | 58 | 58 | 58 | 58 | 58 | 58 | 58 | 58 | 58 | 58 | 58 | 58 | 58 | 58 | 58 | 58 | 58 | 58 | 0 | 0 | 0 | 0 | 0 | 0 | 0 | 0 | 0 | 0 | 0 | 0 | 0 | 0 | 0 | 0 | 0 | 0 | 0 | 0 | 0 | 0 | 0 | 0 | 0 | 0
VCR | Multi Family | Oregon | 58 | 58 | 58 | 58 | 58 | 58 | 58 | 58 | 58 | 58 | 58 | 58 | 58 | 58 | 58 | 58 | 58 | 58 | 58 | 58 | 58 | 58 | 58 | 58 | 58 | 0 | 0 | 0 | 0 | 0 | 0 | 0 | 0 | 0 | 0 | 0 | 0 | 0 | 0 | 0 | 0 | 0 | 0 | 0 | 0 | 0 | 0 | 0 | 0 | 0 | 0
VCR | Multi Family | Washington | 58 | 58 | 58 | 58 | 58 | 58 | 58 | 58 | 58 | 58 | 58 | 58 | 58 | 58 | 58 | 58 | 58 | 58 | 58 | 58 | 58 | 58 | 58 | 58 | 58 | 0 | 0 | 0 | 0 | 0 | 0 | 0 | 0 | 0 | 0 | 0 | 0 | 0 | 0 | 0 | 0 | 0 | 0 | 0 | 0 | 0 | 0 | 0 | 0 | 0 | 0
VCR | Other Family | Idaho | 58 | 58 | 58 | 58 | 58 | 58 | 58 | 58 | 58 | 58 | 58 | 58 | 58 | 58 | 58 | 58 | 58 | 58 | 58 | 58 | 58 | 58 | 58 | 58 | 58 | 0 | 0 | 0 | 0 | 0 | 0 | 0 | 0 | 0 | 0 | 0 | 0 | 0 | 0 | 0 | 0 | 0 | 0 | 0 | 0 | 0 | 0 | 0 | 0 | 0 | 0
VCR | Other Family | Montana | 58 | 58 | 58 | 58 | 58 | 58 | 58 | 58 | 58 | 58 | 58 | 58 | 58 | 58 | 58 | 58 | 58 | 58 | 58 | 58 | 58 | 58 | 58 | 58 | 58 | 0 | 0 | 0 | 0 | 0 | 0 | 0 | 0 | 0 | 0 | 0 | 0 | 0 | 0 | 0 | 0 | 0 | 0 | 0 | 0 | 0 | 0 | 0 | 0 | 0 | 0
VCR | Other Family | Oregon | 58 | 58 | 58 | 58 | 58 | 58 | 58 | 58 | 58 | 58 | 58 | 58 | 58 | 58 | 58 | 58 | 58 | 58 | 58 | 58 | 58 | 58 | 58 | 58 | 58 | 0 | 0 | 0 | 0 | 0 | 0 | 0 | 0 | 0 | 0 | 0 | 0 | 0 | 0 | 0 | 0 | 0 | 0 | 0 | 0 | 0 | 0 | 0 | 0 | 0 | 0
VCR | Other Family | Washington | 58 | 58 | 58 | 58 | 58 | 58 | 58 | 58 | 58 | 58 | 58 | 58 | 58 | 58 | 58 | 58 | 58 | 58 | 58 | 58 | 58 | 58 | 58 | 58 | 58 | 0 | 0 | 0 | 0 | 0 | 0 | 0 | 0 | 0 | 0 | 0 | 0 | 0 | 0 | 0 | 0 | 0 | 0 | 0 | 0 | 0 | 0 | 0 | 0 | 0 | 0
VCR | XDMD | GWh | 1985 | 1986 | 1987 | 1988 | 1989 | 1990 | 1991 | 1992 | 1993 | 1994 | 1995 | 1996 | 1997 | 1998 | 1999 | 2000 | 2001 | 2002 | 2003 | 2004 | 2005 | 2006 | 2007 | 2008 | 2009 | 2010 | 2011 | 2012 | 2013 | 2014 | 2015 | 2016 | 2017 | 2018 | 2019 | 2020 | 2021 | 2022 | 2023 | 2024 | 2025 | 2026 | 2027 | 2028 | 2029 | 2030 | 2031 | 2032 | 2033 | 2034 | 2035
VCR | Single Family | Idaho | 8.7681 | 9.3506 | 9.9369 | 10.536 | 11.1701 | 11.861 | 12.6081 | 13.4815 | 14.4275 | 15.4309 | 16.4067 | 17.4467 | 18.497 | 18.9443 | 19.3864 | 19.781 | 20.1633 | 20.6039 | 21.1477 | 21.7876 | 22.5961 | 18.566 | 14.077 | 9.3339 | 4.4599 | 0 | 0 | 0 | 0 | 0 | 0 | 0 | 0 | 0 | 0 | 0 | 0 | 0 | 0 | 0 | 0 | 0 | 0 | 0 | 0 | 0 | 0 | 0 | 0 | 0 | 0
VCR | Single Family | Montana | 7.2899 | 7.7309 | 8.1704 | 8.6094 | 9.0496 | 9.5006 | 9.971 | 10.4905 | 11.0243 | 11.58 | 12.1213 | 12.6559 | 13.1919 | 13.2417 | 13.2961 | 13.3461 | 13.4063 | 13.4871 | 13.5881 | 13.7511 | 13.9089 | 11.2341 | 8.4618 | 5.5923 | 2.6654 | 0 | 0 | 0 | 0 | 0 | 0 | 0 | 0 | 0 | 0 | 0 | 0 | 0 | 0 | 0 | 0 | 0 | 0 | 0 | 0 | 0 | 0 | 0 | 0 | 0 | 0
VCR | Single Family | Oregon | 24.767 | 26.3777 | 28.0512 | 29.7886 | 31.6316 | 33.5933 | 35.553 | 37.6546 | 39.8831 | 42.1986 | 44.5212 | 46.9734 | 49.4322 | 50.107 | 50.7355 | 51.3001 | 51.8828 | 52.5295 | 53.2303 | 54.0136 | 54.9221 | 44.481 | 33.5073 | 22.1041 | 10.5187 | 0 | 0 | 0 | 0 | 0 | 0 | 0 | 0 | 0 | 0 | 0 | 0 | 0 | 0 | 0 | 0 | 0 | 0 | 0 | 0 | 0 | 0 | 0 | 0 | 0 | 0
VCR | Single Family | Washington | 39.0104 | 41.8002 | 44.7063 | 47.7198 | 50.9711 | 54.4153 | 57.7902 | 61.5538 | 65.4571 | 69.5041 | 73.3899 | 77.3838 | 81.4806 | 82.6334 | 83.6981 | 84.6208 | 85.5685 | 86.7006 | 88.0196 | 89.4257 | 91.0046 | 73.8247 | 55.7466 | 36.8709 | 17.585 | 0 | 0 | 0 | 0 | 0 | 0 | 0 | 0 | 0 | 0 | 0 | 0 | 0 | 0 | 0 | 0 | 0 | 0 | 0 | 0 | 0 | 0 | 0 | 0 | 0 | 0
VCR | Multi Family | Idaho | 1.0224 | 1.1028 | 1.1751 | 1.2422 | 1.3291 | 1.4223 | 1.5117 | 1.6289 | 1.7744 | 1.9505 | 2.1017 | 2.2461 | 2.3762 | 2.3953 | 2.4251 | 2.4388 | 2.4733 | 2.5153 | 2.5594 | 2.5964 | 2.6245 | 2.0877 | 1.5176 | 0.9076 | 0.28373 | 0 | 0 | 0 | 0 | 0 | 0 | 0 | 0 | 0 | 0 | 0 | 0 | 0 | 0 | 0 | 0 | 0 | 0 | 0 | 0 | 0 | 0 | 0 | 0 | 0 | 0
VCR | Multi Family | Montana | 1.0381 | 1.1074 | 1.1671 | 1.231 | 1.2905 | 1.3569 | 1.4311 | 1.499 | 1.5772 | 1.6692 | 1.7702 | 1.8838 | 1.9862 | 1.997 | 2.0041 | 2.0092 | 2.0113 | 2.0317 | 2.0449 | 2.0566 | 2.0681 | 1.6308 | 1.1757 | 0.70125 | 0.21851 | 0 | 0 | 0 | 0 | 0 | 0 | 0 | 0 | 0 | 0 | 0 | 0 | 0 | 0 | 0 | 0 | 0 | 0 | 0 | 0 | 0 | 0 | 0 | 0 | 0 | 0
VCR | Multi Family | Oregon | 5.0749 | 5.4442 | 5.834 | 6.248 | 6.884 | 7.5005 | 7.9548 | 8.4201 | 8.9058 | 9.5117 | 10.2346 | 11.0679 | 11.8701 | 12.08 | 12.1781 | 12.1678 | 12.177 | 12.1754 | 12.219 | 12.2605 | 12.2788 | 9.7051 | 6.9878 | 4.1803 | 1.3041 | 0 | 0 | 0 | 0 | 0 | 0 | 0 | 0 | 0 | 0 | 0 | 0 | 0 | 0 | 0 | 0 | 0 | 0 | 0 | 0 | 0 | 0 | 0 | 0 | 0 | 0
VCR | Multi Family | Washington | 9.6199 | 10.6033 | 11.6521 | 12.8755 | 14.1542 | 15.4409 | 16.4122 | 17.4011 | 18.4073 | 19.517 | 20.6745 | 21.9281 | 23.2131 | 23.5326 | 23.8005 | 23.984 | 24.1241 | 24.1313 | 24.1253 | 24.1482 | 24.192 | 19.0994 | 13.8326 | 8.3145 | 2.5963 | 0 | 0 | 0 | 0 | 0 | 0 | 0 | 0 | 0 | 0 | 0 | 0 | 0 | 0 | 0 | 0 | 0 | 0 | 0 | 0 | 0 | 0 | 0 | 0 | 0 | 0
VCR | Other Family | Idaho | 1.4007 | 1.5174 | 1.6296 | 1.7429 | 1.8632 | 1.9906 | 2.1319 | 2.3029 | 2.528 | 2.8064 | 3.0727 | 3.3245 | 3.5861 | 3.7295 | 3.8395 | 3.8963 | 3.9364 | 3.9785 | 4.0073 | 4.0349 | 4.0639 | 3.2683 | 2.4513 | 1.6157 | 0.76695 | 0 | 0 | 0 | 0 | 0 | 0 | 0 | 0 | 0 | 0 | 0 | 0 | 0 | 0 | 0 | 0 | 0 | 0 | 0 | 0 | 0 | 0 | 0 | 0 | 0 | 0
VCR | Other Family | Montana | 1.312 | 1.4177 | 1.5209 | 1.6234 | 1.7291 | 1.8375 | 1.9537 | 2.088 | 2.2451 | 2.4269 | 2.6109 | 2.8005 | 2.9932 | 3.0837 | 3.1642 | 3.2167 | 3.2548 | 3.2953 | 3.3281 | 3.3541 | 3.3771 | 2.7121 | 2.034 | 1.3407 | 0.63698 | 0 | 0 | 0 | 0 | 0 | 0 | 0 | 0 | 0 | 0 | 0 | 0 | 0 | 0 | 0 | 0 | 0 | 0 | 0 | 0 | 0 | 0 | 0 | 0 | 0 | 0
VCR | Other Family | Oregon | 2.9657 | 3.229 | 3.5209 | 3.8564 | 4.2259 | 4.6318 | 5.0487 | 5.4995 | 6.029 | 6.6353 | 7.2631 | 7.8709 | 8.5074 | 8.8041 | 9.0467 | 9.1855 | 9.2822 | 9.3845 | 9.481 | 9.5807 | 9.6798 | 7.7931 | 5.8467 | 3.8541 | 1.8301 | 0 | 0 | 0 | 0 | 0 | 0 | 0 | 0 | 0 | 0 | 0 | 0 | 0 | 0 | 0 | 0 | 0 | 0 | 0 | 0 | 0 | 0 | 0 | 0 | 0 | 0
VCR | Other Family | Washington | 3.8641 | 4.2551 | 4.6411 | 5.0524 | 5.4872 | 5.9864 | 6.4952 | 7.0498 | 7.6658 | 8.3297 | 9.0174 | 9.683 | 10.3804 | 10.7055 | 10.95 | 11.1169 | 11.2378 | 11.3559 | 11.4699 | 11.5749 | 11.6799 | 9.4018 | 7.0514 | 4.6498 | 2.2079 | 0 | 0 | 0 | 0 | 0 | 0 | 0 | 0 | 0 | 0 | 0 | 0 | 0 | 0 | 0 | 0 | 0 | 0 | 0 | 0 | 0 | 0 | 0 | 0 | 0 | 0
| VCR | Regional Demand | 106.1332 | 113.9362 | 122.0055 | 130.5256 | 139.7855 | 149.537 | 158.8616 | 169.0698 | 179.9248 | 191.5603 | 203.1843 | 215.2645 | 227.5143 | 231.2539 | 234.5243 | 237.0632 | 239.5178 | 242.189 | 245.2206 | 248.5842 | 252.3958 | 203.804 | 152.6899 | 99.4652 | 45.0734 | 0 | 0 | 0 | 0 | 0 | 0 | 0 | 0 | 0 | 0 | 0 | 0 | 0 | 0 | 0 | 0 | 0 | 0 | 0 | 0 | 0 | 0 | 0 | 0 | 0 | 0
| National Average | Stock Saturation | 0.98381 | 0.99181 | 0.9998 | 1.0078 | 1.0158 | 1.0238 | 1.0348 | 1.0458 | 1.0568 | 1.0679 | 1.0789 | 1.1108 | 1.1428 | 1.1747 | 1.2067 | 1.2386 | 1.2706 | 1.3025 | 1.3345 | 1.3664 | 1.3984 | 1.4303 | 1.4622 | 1.4942 | 1.5261 | 1.5581 | 1.622 | 1.6141 | 1.6061 | 1.5982 | 1.5903 | 1.5843 | 1.5784 | 1.5724 | 1.5665 | 1.5605 | 1.5583 | 1.5562 | 1.554 | 1.5518 | 1.5496 | 1.5475 | 1.5453 | 1.5431 | 1.541 | 1.5388 | 1.54 | 1.53 | 1.53 | 1.52 | 1.519
AUDIO | Saturation |  | 1985 | 1986 | 1987 | 1988 | 1989 | 1990 | 1991 | 1992 | 1993 | 1994 | 1995 | 1996 | 1997 | 1998 | 1999 | 2000 | 2001 | 2002 | 2003 | 2004 | 2005 | 2006 | 2007 | 2008 | 2009 | 2010 | 2011 | 2012 | 2013 | 2014 | 2015 | 2016 | 2017 | 2018 | 2019 | 2020 | 2021 | 2022 | 2023 | 2024 | 2025 | 2026 | 2027 | 2028 | 2029 | 2030 | 2031 | 2032 | 2033 | 2034 | 2035
AUDIO | Single Family | Idaho | 0.89003 | 0.89726 | 0.90449 | 0.91172 | 0.91896 | 0.92619 | 0.93616 | 0.94612 | 0.95609 | 0.96606 | 0.97603 | 1.0049 | 1.0338 | 1.0627 | 1.0916 | 1.1205 | 1.1494 | 1.1783 | 1.2072 | 1.2361 | 1.2651 | 1.294 | 1.3229 | 1.3518 | 1.3807 | 1.4096 | 1.4674 | 1.57 | 1.453 | 1.4459 | 1.4387 | 1.4333 | 1.4279 | 1.4225 | 1.4171 | 1.4117 | 1.4098 | 1.4078 | 1.4059 | 1.4039 | 1.4019 | 1.4 | 1.398 | 1.396 | 1.3941 | 1.3921 | 1.3932 | 1.3841 | 1.3841 | 1.3751 | 1.3742
AUDIO | Single Family | Montana | 0.83334 | 0.84011 | 0.84688 | 0.85365 | 0.86042 | 0.86719 | 0.87653 | 0.88586 | 0.8952 | 0.90453 | 0.91386 | 0.94092 | 0.96799 | 0.99505 | 1.0221 | 1.0492 | 1.0762 | 1.1033 | 1.1304 | 1.1574 | 1.1845 | 1.2115 | 1.2386 | 1.2657 | 1.2927 | 1.3198 | 1.3739 | 1.47 | 1.3605 | 1.3538 | 1.3471 | 1.342 | 1.337 | 1.3319 | 1.3269 | 1.3218 | 1.32 | 1.3181 | 1.3163 | 1.3145 | 1.3126 | 1.3108 | 1.3089 | 1.3071 | 1.3053 | 1.3034 | 1.3045 | 1.296 | 1.296 | 1.2875 | 1.2867
AUDIO | Single Family | Oregon | 1.1905 | 1.2002 | 1.2098 | 1.2195 | 1.2292 | 1.2388 | 1.2522 | 1.2655 | 1.2789 | 1.2922 | 1.3055 | 1.3442 | 1.3828 | 1.4215 | 1.4602 | 1.4988 | 1.5375 | 1.5761 | 1.6148 | 1.6534 | 1.6921 | 1.7308 | 1.7694 | 1.8081 | 1.8467 | 1.8854 | 1.9627 | 2.1 | 1.9436 | 1.934 | 1.9244 | 1.9172 | 1.91 | 1.9027 | 1.8955 | 1.8883 | 1.8857 | 1.8831 | 1.8804 | 1.8778 | 1.8752 | 1.8726 | 1.8699 | 1.8673 | 1.8647 | 1.862 | 1.8635 | 1.8514 | 1.8514 | 1.8393 | 1.8382
AUDIO | Single Family | Washington | 1.1905 | 1.2002 | 1.2098 | 1.2195 | 1.2292 | 1.2388 | 1.2522 | 1.2655 | 1.2789 | 1.2922 | 1.3055 | 1.3442 | 1.3828 | 1.4215 | 1.4602 | 1.4988 | 1.5375 | 1.5761 | 1.6148 | 1.6534 | 1.6921 | 1.7308 | 1.7694 | 1.8081 | 1.8467 | 1.8854 | 1.9627 | 2.1 | 1.9436 | 1.934 | 1.9244 | 1.9172 | 1.91 | 1.9027 | 1.8955 | 1.8883 | 1.8857 | 1.8831 | 1.8804 | 1.8778 | 1.8752 | 1.8726 | 1.8699 | 1.8673 | 1.8647 | 1.862 | 1.8635 | 1.8514 | 1.8514 | 1.8393 | 1.8382
AUDIO | Multi Family | Idaho | 0.5669 | 0.5715 | 0.57611 | 0.58072 | 0.58532 | 0.58993 | 0.59628 | 0.60263 | 0.60898 | 0.61533 | 0.62168 | 0.64008 | 0.65849 | 0.6769 | 0.69531 | 0.71372 | 0.73213 | 0.75054 | 0.76895 | 0.78736 | 0.80577 | 0.82417 | 0.84258 | 0.86099 | 0.8794 | 0.89781 | 0.93463 | 1 | 0.9255 | 0.92094 | 0.91638 | 0.91294 | 0.90951 | 0.90607 | 0.90264 | 0.8992 | 0.89795 | 0.8967 | 0.89545 | 0.89419 | 0.89294 | 0.89169 | 0.89044 | 0.88919 | 0.88794 | 0.88669 | 0.88739 | 0.88162 | 0.88162 | 0.87586 | 0.87531
AUDIO | Multi Family | Montana | 0.5669 | 0.5715 | 0.57611 | 0.58072 | 0.58532 | 0.58993 | 0.59628 | 0.60263 | 0.60898 | 0.61533 | 0.62168 | 0.64008 | 0.65849 | 0.6769 | 0.69531 | 0.71372 | 0.73213 | 0.75054 | 0.76895 | 0.78736 | 0.80577 | 0.82417 | 0.84258 | 0.86099 | 0.8794 | 0.89781 | 0.93463 | 1 | 0.9255 | 0.92094 | 0.91638 | 0.91294 | 0.90951 | 0.90607 | 0.90264 | 0.8992 | 0.89795 | 0.8967 | 0.89545 | 0.89419 | 0.89294 | 0.89169 | 0.89044 | 0.88919 | 0.88794 | 0.88669 | 0.88739 | 0.88162 | 0.88162 | 0.87586 | 0.87531
AUDIO | Multi Family | Oregon | 0.5669 | 0.5715 | 0.57611 | 0.58072 | 0.58532 | 0.58993 | 0.59628 | 0.60263 | 0.60898 | 0.61533 | 0.62168 | 0.64008 | 0.65849 | 0.6769 | 0.69531 | 0.71372 | 0.73213 | 0.75054 | 0.76895 | 0.78736 | 0.80577 | 0.82417 | 0.84258 | 0.86099 | 0.8794 | 0.89781 | 0.93463 | 1 | 0.9255 | 0.92094 | 0.91638 | 0.91294 | 0.90951 | 0.90607 | 0.90264 | 0.8992 | 0.89795 | 0.8967 | 0.89545 | 0.89419 | 0.89294 | 0.89169 | 0.89044 | 0.88919 | 0.88794 | 0.88669 | 0.88739 | 0.88162 | 0.88162 | 0.87586 | 0.87531
AUDIO | Multi Family | Washington | 0.5669 | 0.5715 | 0.57611 | 0.58072 | 0.58532 | 0.58993 | 0.59628 | 0.60263 | 0.60898 | 0.61533 | 0.62168 | 0.64008 | 0.65849 | 0.6769 | 0.69531 | 0.71372 | 0.73213 | 0.75054 | 0.76895 | 0.78736 | 0.80577 | 0.82417 | 0.84258 | 0.86099 | 0.8794 | 0.89781 | 0.93463 | 1 | 0.9255 | 0.92094 | 0.91638 | 0.91294 | 0.90951 | 0.90607 | 0.90264 | 0.8992 | 0.89795 | 0.8967 | 0.89545 | 0.89419 | 0.89294 | 0.89169 | 0.89044 | 0.88919 | 0.88794 | 0.88669 | 0.88739 | 0.88162 | 0.88162 | 0.87586 | 0.87531
AUDIO | Other Family | Idaho | 0.60091 | 0.60579 | 0.61068 | 0.61556 | 0.62044 | 0.62532 | 0.63205 | 0.63878 | 0.64552 | 0.65225 | 0.65898 | 0.67849 | 0.698 | 0.71752 | 0.73703 | 0.75654 | 0.77606 | 0.79557 | 0.81508 | 0.8346 | 0.85411 | 0.87362 | 0.89314 | 0.91265 | 0.93216 | 0.95168 | 0.99071 | 1.06 | 0.98103 | 0.9762 | 0.97136 | 0.96772 | 0.96408 | 0.96043 | 0.95679 | 0.95315 | 0.95183 | 0.9505 | 0.94917 | 0.94785 | 0.94652 | 0.94519 | 0.94387 | 0.94254 | 0.94121 | 0.93989 | 0.94063 | 0.93452 | 0.93452 | 0.92841 | 0.92783
AUDIO | Other Family | Montana | 0.54989 | 0.55436 | 0.55883 | 0.56329 | 0.56776 | 0.57223 | 0.57839 | 0.58455 | 0.59071 | 0.59687 | 0.60303 | 0.62088 | 0.63874 | 0.6566 | 0.67445 | 0.69231 | 0.71017 | 0.72802 | 0.74588 | 0.76374 | 0.78159 | 0.79945 | 0.81731 | 0.83516 | 0.85302 | 0.87088 | 0.90659 | 0.97 | 0.89774 | 0.89331 | 0.88888 | 0.88555 | 0.88222 | 0.87889 | 0.87556 | 0.87222 | 0.87101 | 0.8698 | 0.86858 | 0.86737 | 0.86616 | 0.86494 | 0.86373 | 0.86251 | 0.8613 | 0.86009 | 0.86076 | 0.85517 | 0.85517 | 0.84959 | 0.84905
AUDIO | Other Family | Oregon | 1.1281 | 1.1373 | 1.1465 | 1.1556 | 1.1648 | 1.174 | 1.1866 | 1.1992 | 1.2119 | 1.2245 | 1.2371 | 1.2738 | 1.3104 | 1.347 | 1.3837 | 1.4203 | 1.4569 | 1.4936 | 1.5302 | 1.5668 | 1.6035 | 1.6401 | 1.6767 | 1.7134 | 1.75 | 1.7866 | 1.8599 | 1.99 | 1.8417 | 1.8327 | 1.8236 | 1.8168 | 1.8099 | 1.8031 | 1.7962 | 1.7894 | 1.7869 | 1.7844 | 1.7819 | 1.7794 | 1.777 | 1.7745 | 1.772 | 1.7695 | 1.767 | 1.7645 | 1.7659 | 1.7544 | 1.7544 | 1.743 | 1.7419
AUDIO | Other Family | Washington | 0.53855 | 0.54293 | 0.5473 | 0.55168 | 0.55606 | 0.56043 | 0.56646 | 0.5725 | 0.57853 | 0.58456 | 0.59059 | 0.60808 | 0.62557 | 0.64306 | 0.66055 | 0.67803 | 0.69552 | 0.71301 | 0.7305 | 0.74799 | 0.76548 | 0.78297 | 0.80045 | 0.81794 | 0.83543 | 0.85292 | 0.8879 | 0.95 | 0.87923 | 0.87489 | 0.87056 | 0.86729 | 0.86403 | 0.86077 | 0.8575 | 0.85424 | 0.85305 | 0.85186 | 0.85067 | 0.84949 | 0.8483 | 0.84711 | 0.84592 | 0.84473 | 0.84354 | 0.84235 | 0.84302 | 0.83754 | 0.83754 | 0.83207 | 0.83155
AUDIO |  |  | 2012: 1.7354
AUDIO | National Average | Stock average EUI | 69.2093 | 69.7018 | 70.1944 | 70.6869 | 71.1794 | 71.6719 | 72.1645 | 72.657 | 73.1495 | 73.642 | 74.1346 | 74.6271 | 75.1196 | 75.6121 | 76.1047 | 76.5972 | 77.0897 | 77.5822 | 78.0748 | 78.5673 | 79.0598 | 79.5523 | 80.0449 | 80.5374 | 81.0299 | 81.5224 | 83 | 84 | 85 | 86 | 88 | 88 | 87 | 86 | 85 | 85 | 84.7 | 84.4 | 84.1 | 83.8 | 83.5 | 83.2 | 82.9 | 82.6 | 82.3 | 82 | 81.6 | 81.2 | 80.8 | 80.4 | 78
AUDIO | EUI | Area | 1985 | 1986 | 1987 | 1988 | 1989 | 1990 | 1991 | 1992 | 1993 | 1994 | 1995 | 1996 | 1997 | 1998 | 1999 | 2000 | 2001 | 2002 | 2003 | 2004 | 2005 | 2006 | 2007 | 2008 | 2009 | 2010 | 2011 | 2012 | 2013 | 2014 | 2015 | 2016 | 2017 | 2018 | 2019 | 2020 | 2021 | 2022 | 2023 | 2024 | 2025 | 2026 | 2027 | 2028 | 2029 | 2030 | 2031 | 2032 | 2033 | 2034 | 2035
AUDIO | Single Family | Idaho | 69.2093 | 69.7018 | 70.1944 | 70.6869 | 71.1794 | 71.6719 | 72.1645 | 72.657 | 73.1495 | 73.642 | 74.1346 | 74.6271 | 75.1196 | 75.6121 | 76.1047 | 76.5972 | 77.0897 | 77.5822 | 78.0748 | 78.5673 | 79.0598 | 79.5523 | 80.0449 | 80.5374 | 81.0299 | 81.5224 | 83 | 84 | 85 | 86 | 88 | 88 | 87 | 86 | 85 | 85 | 84.7 | 84.4 | 84.1 | 83.8 | 83.5 | 83.2 | 82.9 | 82.6 | 82.3 | 82 | 81.6 | 81.2 | 80.8 | 80.4 | 78
AUDIO | Single Family | Montana | 69.2093 | 69.7018 | 70.1944 | 70.6869 | 71.1794 | 71.6719 | 72.1645 | 72.657 | 73.1495 | 73.642 | 74.1346 | 74.6271 | 75.1196 | 75.6121 | 76.1047 | 76.5972 | 77.0897 | 77.5822 | 78.0748 | 78.5673 | 79.0598 | 79.5523 | 80.0449 | 80.5374 | 81.0299 | 81.5224 | 83 | 84 | 85 | 86 | 88 | 88 | 87 | 86 | 85 | 85 | 84.7 | 84.4 | 84.1 | 83.8 | 83.5 | 83.2 | 82.9 | 82.6 | 82.3 | 82 | 81.6 | 81.2 | 80.8 | 80.4 | 78
AUDIO | Single Family | Oregon | 69.2093 | 69.7018 | 70.1944 | 70.6869 | 71.1794 | 71.6719 | 72.1645 | 72.657 | 73.1495 | 73.642 | 74.1346 | 74.6271 | 75.1196 | 75.6121 | 76.1047 | 76.5972 | 77.0897 | 77.5822 | 78.0748 | 78.5673 | 79.0598 | 79.5523 | 80.0449 | 80.5374 | 81.0299 | 81.5224 | 83 | 84 | 85 | 86 | 88 | 88 | 87 | 86 | 85 | 85 | 84.7 | 84.4 | 84.1 | 83.8 | 83.5 | 83.2 | 82.9 | 82.6 | 82.3 | 82 | 81.6 | 81.2 | 80.8 | 80.4 | 78
AUDIO | Single Family | Washington | 69.2093 | 69.7018 | 70.1944 | 70.6869 | 71.1794 | 71.6719 | 72.1645 | 72.657 | 73.1495 | 73.642 | 74.1346 | 74.6271 | 75.1196 | 75.6121 | 76.1047 | 76.5972 | 77.0897 | 77.5822 | 78.0748 | 78.5673 | 79.0598 | 79.5523 | 80.0449 | 80.5374 | 81.0299 | 81.5224 | 83 | 84 | 85 | 86 | 88 | 88 | 87 | 86 | 85 | 85 | 84.7 | 84.4 | 84.1 | 83.8 | 83.5 | 83.2 | 82.9 | 82.6 | 82.3 | 82 | 81.6 | 81.2 | 80.8 | 80.4 | 78
AUDIO | Multi Family | Idaho | 69.2093 | 69.7018 | 70.1944 | 70.6869 | 71.1794 | 71.6719 | 72.1645 | 72.657 | 73.1495 | 73.642 | 74.1346 | 74.6271 | 75.1196 | 75.6121 | 76.1047 | 76.5972 | 77.0897 | 77.5822 | 78.0748 | 78.5673 | 79.0598 | 79.5523 | 80.0449 | 80.5374 | 81.0299 | 81.5224 | 83 | 84 | 85 | 86 | 88 | 88 | 87 | 86 | 85 | 85 | 84.7 | 84.4 | 84.1 | 83.8 | 83.5 | 83.2 | 82.9 | 82.6 | 82.3 | 82 | 81.6 | 81.2 | 80.8 | 80.4 | 78
AUDIO | Multi Family | Montana | 69.2093 | 69.7018 | 70.1944 | 70.6869 | 71.1794 | 71.6719 | 72.1645 | 72.657 | 73.1495 | 73.642 | 74.1346 | 74.6271 | 75.1196 | 75.6121 | 76.1047 | 76.5972 | 77.0897 | 77.5822 | 78.0748 | 78.5673 | 79.0598 | 79.5523 | 80.0449 | 80.5374 | 81.0299 | 81.5224 | 83 | 84 | 85 | 86 | 88 | 88 | 87 | 86 | 85 | 85 | 84.7 | 84.4 | 84.1 | 83.8 | 83.5 | 83.2 | 82.9 | 82.6 | 82.3 | 82 | 81.6 | 81.2 | 80.8 | 80.4 | 78
AUDIO | Multi Family | Oregon | 69.2093 | 69.7018 | 70.1944 | 70.6869 | 71.1794 | 71.6719 | 72.1645 | 72.657 | 73.1495 | 73.642 | 74.1346 | 74.6271 | 75.1196 | 75.6121 | 76.1047 | 76.5972 | 77.0897 | 77.5822 | 78.0748 | 78.5673 | 79.0598 | 79.5523 | 80.0449 | 80.5374 | 81.0299 | 81.5224 | 83 | 84 | 85 | 86 | 88 | 88 | 87 | 86 | 85 | 85 | 84.7 | 84.4 | 84.1 | 83.8 | 83.5 | 83.2 | 82.9 | 82.6 | 82.3 | 82 | 81.6 | 81.2 | 80.8 | 80.4 | 78
AUDIO | Multi Family | Washington | 69.2093 | 69.7018 | 70.1944 | 70.6869 | 71.1794 | 71.6719 | 72.1645 | 72.657 | 73.1495 | 73.642 | 74.1346 | 74.6271 | 75.1196 | 75.6121 | 76.1047 | 76.5972 | 77.0897 | 77.5822 | 78.0748 | 78.5673 | 79.0598 | 79.5523 | 80.0449 | 80.5374 | 81.0299 | 81.5224 | 83 | 84 | 85 | 86 | 88 | 88 | 87 | 86 | 85 | 85 | 84.7 | 84.4 | 84.1 | 83.8 | 83.5 | 83.2 | 82.9 | 82.6 | 82.3 | 82 | 81.6 | 81.2 | 80.8 | 80.4 | 78
AUDIO | Other Family | Idaho | 69.2093 | 69.7018 | 70.1944 | 70.6869 | 71.1794 | 71.6719 | 72.1645 | 72.657 | 73.1495 | 73.642 | 74.1346 | 74.6271 | 75.1196 | 75.6121 | 76.1047 | 76.5972 | 77.0897 | 77.5822 | 78.0748 | 78.5673 | 79.0598 | 79.5523 | 80.0449 | 80.5374 | 81.0299 | 81.5224 | 83 | 84 | 85 | 86 | 88 | 88 | 87 | 86 | 85 | 85 | 84.7 | 84.4 | 84.1 | 83.8 | 83.5 | 83.2 | 82.9 | 82.6 | 82.3 | 82 | 81.6 | 81.2 | 80.8 | 80.4 | 78
AUDIO | Other Family | Montana | 69.2093 | 69.7018 | 70.1944 | 70.6869 | 71.1794 | 71.6719 | 72.1645 | 72.657 | 73.1495 | 73.642 | 74.1346 | 74.6271 | 75.1196 | 75.6121 | 76.1047 | 76.5972 | 77.0897 | 77.5822 | 78.0748 | 78.5673 | 79.0598 | 79.5523 | 80.0449 | 80.5374 | 81.0299 | 81.5224 | 83 | 84 | 85 | 86 | 88 | 88 | 87 | 86 | 85 | 85 | 84.7 | 84.4 | 84.1 | 83.8 | 83.5 | 83.2 | 82.9 | 82.6 | 82.3 | 82 | 81.6 | 81.2 | 80.8 | 80.4 | 78
AUDIO | Other Family | Oregon | 69.2093 | 69.7018 | 70.1944 | 70.6869 | 71.1794 | 71.6719 | 72.1645 | 72.657 | 73.1495 | 73.642 | 74.1346 | 74.6271 | 75.1196 | 75.6121 | 76.1047 | 76.5972 | 77.0897 | 77.5822 | 78.0748 | 78.5673 | 79.0598 | 79.5523 | 80.0449 | 80.5374 | 81.0299 | 81.5224 | 83 | 84 | 85 | 86 | 88 | 88 | 87 | 86 | 85 | 85 | 84.7 | 84.4 | 84.1 | 83.8 | 83.5 | 83.2 | 82.9 | 82.6 | 82.3 | 82 | 81.6 | 81.2 | 80.8 | 80.4 | 78
AUDIO | Other Family | Washington | 69.2093 | 69.7018 | 70.1944 | 70.6869 | 71.1794 | 71.6719 | 72.1645 | 72.657 | 73.1495 | 73.642 | 74.1346 | 74.6271 | 75.1196 | 75.6121 | 76.1047 | 76.5972 | 77.0897 | 77.5822 | 78.0748 | 78.5673 | 79.0598 | 79.5523 | 80.0449 | 80.5374 | 81.0299 | 81.5224 | 83 | 84 | 85 | 86 | 88 | 88 | 87 | 86 | 85 | 85 | 84.7 | 84.4 | 84.1 | 83.8 | 83.5 | 83.2 | 82.9 | 82.6 | 82.3 | 82 | 81.6 | 81.2 | 80.8 | 80.4 | 78
AUDIO
AUDIO | XDMD | GWh | 1985 | 1986 | 1987 | 1988 | 1989 | 1990 | 1991 | 1992 | 1993 | 1994 | 1995 | 1996 | 1997 | 1998 | 1999 | 2000 | 2001 | 2002 | 2003 | 2004 | 2005 | 2006 | 2007 | 2008 | 2009 | 2010 | 2011 | 2012 | 2013 | 2014 | 2015 | 2016 | 2017 | 2018 | 2019 | 2020 | 2021 | 2022 | 2023 | 2024 | 2025 | 2026 | 2027 | 2028 | 2029 | 2030 | 2031 | 2032 | 2033 | 2034 | 2035
AUDIO | Single Family | Idaho | 18.6241 | 19.0884 | 19.5491 | 20.025 | 20.5558 | 21.1765 | 21.9435 | 22.9096 | 23.9739 | 25.1069 | 26.1712 | 27.8406 | 29.5375 | 31.4121 | 33.3526 | 35.2838 | 37.2632 | 39.4252 | 41.8718 | 44.6108 | 47.8176 | 50.8047 | 53.2873 | 55.4425 | 57.4594 | 59.4438 | 63.3985 | 69.3829 | 65.768 | 67.2643 | 69.8014 | 70.8748 | 71.094 | 71.2404 | 71.3586 | 72.2787 | 73.0776 | 73.8608 | 74.6462 | 75.448 | 76.2774 | 77.1115 | 77.9516 | 78.7859 | 79.6283 | 80.4618 | 81.3577 | 81.6179 | 82.4085 | 82.6586 | 81.3252
AUDIO | Single Family | Montana | 14.498 | 14.7767 | 15.0502 | 15.321 | 15.5928 | 15.8818 | 16.2484 | 16.6915 | 17.152 | 17.6412 | 18.1039 | 18.9092 | 19.7242 | 20.558 | 21.4177 | 22.2894 | 23.1977 | 24.1636 | 25.1904 | 26.3625 | 27.5591 | 28.7833 | 29.9914 | 31.1021 | 32.1532 | 33.2054 | 35.3672 | 38.5648 | 36.3763 | 36.929 | 37.9968 | 38.2597 | 38.0692 | 37.8533 | 37.6052 | 37.7822 | 37.9039 | 38.0158 | 38.1224 | 38.2254 | 38.3238 | 38.4147 | 38.502 | 38.5835 | 38.6645 | 38.7405 | 38.8496 | 38.6656 | 38.7315 | 38.542 | 37.6178
AUDIO | Single Family | Oregon | 70.366 | 72.0254 | 73.8158 | 75.7297 | 77.8609 | 80.2242 | 82.7659 | 85.5888 | 88.6453 | 91.8377 | 94.9927 | 100.2618 | 105.5853 | 111.1315 | 116.7518 | 122.3952 | 128.2514 | 134.4461 | 140.9733 | 147.9291 | 155.4608 | 162.8096 | 169.6574 | 175.6197 | 181.2686 | 187.003 | 199.0196 | 216.7028 | 204.4208 | 207.9686 | 214.6934 | 216.9027 | 216.4816 | 215.9049 | 215.2144 | 216.9521 | 218.3203 | 219.6073 | 220.8586 | 222.1177 | 223.4283 | 224.7225 | 225.9587 | 227.0914 | 228.2 | 229.3072 | 230.5957 | 230.0844 | 231.045 | 230.499 | 225.567
AUDIO | Single Family | Washington | 110.8333 | 114.1372 | 117.6434 | 121.3151 | 125.4648 | 129.9494 | 134.5329 | 139.9117 | 145.4867 | 151.2634 | 156.5882 | 165.171 | 174.0392 | 183.2714 | 192.6046 | 201.8936 | 211.5207 | 221.9052 | 233.1082 | 244.9135 | 257.5948 | 270.2134 | 282.2614 | 292.9437 | 303.0413 | 313.5518 | 334.5716 | 365.2815 | 345.8531 | 352.9092 | 364.9618 | 369.3758 | 369.1082 | 368.343 | 367.2279 | 370.1148 | 372.2674 | 374.1984 | 376.0274 | 377.7594 | 379.406 | 380.9741 | 382.4419 | 383.81 | 385.1606 | 386.479 | 388.0989 | 386.7153 | 387.8085 | 386.3538 | 377.5303
AUDIO | Multi Family | Idaho | 1.3832 | 1.44 | 1.4843 | 1.521 | 1.5807 | 1.6458 | 1.7096 | 1.803 | 1.9249 | 2.0761 | 2.1974 | 2.3535 | 2.4957 | 2.6386 | 2.8002 | 2.95 | 3.1327 | 3.3343 | 3.5492 | 3.7651 | 3.9784 | 4.2013 | 4.4238 | 4.5956 | 4.7557 | 4.9106 | 5.2556 | 5.7583 | 5.5141 | 5.7164 | 6.0041 | 6.1709 | 6.268 | 6.3683 | 6.4579 | 6.6001 | 6.725 | 6.8451 | 6.9623 | 7.0772 | 7.1915 | 7.3075 | 7.4211 | 7.5344 | 7.6483 | 7.762 | 7.8829 | 7.9453 | 8.0586 | 8.1185 | 8.022
AUDIO | Multi Family | Montana | 1.4045 | 1.4459 | 1.4742 | 1.5073 | 1.5348 | 1.5701 | 1.6184 | 1.6593 | 1.7109 | 1.7768 | 1.8508 | 1.9739 | 2.0862 | 2.1999 | 2.314 | 2.4305 | 2.5475 | 2.6932 | 2.8358 | 2.9824 | 3.135 | 3.2817 | 3.427 | 3.5508 | 3.6625 | 3.7934 | 4.0723 | 4.4938 | 4.3267 | 4.5064 | 4.743 | 4.8766 | 4.9435 | 4.9999 | 5.048 | 5.1475 | 5.2378 | 5.328 | 5.4197 | 5.5103 | 5.6003 | 5.691 | 5.7761 | 5.8587 | 5.9416 | 6.0258 | 6.1175 | 6.1632 | 6.2495 | 6.2934 | 6.2149
AUDIO | Multi Family | Oregon | 6.8659 | 7.1085 | 7.3689 | 7.6505 | 8.187 | 8.679 | 8.9965 | 9.3203 | 9.661 | 10.1243 | 10.7008 | 11.597 | 12.4674 | 13.3072 | 14.0618 | 14.7188 | 15.4234 | 16.1397 | 16.9447 | 17.7796 | 18.6133 | 19.5304 | 20.3689 | 21.1671 | 21.8578 | 22.5375 | 24.0893 | 26.3799 | 25.0979 | 25.7977 | 26.8368 | 27.2624 | 27.3627 | 27.4968 | 27.6842 | 28.2246 | 28.7716 | 29.2936 | 29.7615 | 30.1998 | 30.6233 | 31.0455 | 31.4446 | 31.8176 | 32.1565 | 32.4685 | 32.7947 | 32.8611 | 33.1211 | 33.1345 | 32.5004
AUDIO | Multi Family | Washington | 13.0149 | 13.845 | 14.7179 | 15.7656 | 16.8333 | 17.8671 | 18.5612 | 19.2615 | 19.9683 | 20.7741 | 21.6161 | 22.9765 | 24.3811 | 25.9232 | 27.4818 | 29.0123 | 30.5556 | 31.9886 | 33.4559 | 35.0184 | 36.6724 | 38.4353 | 40.321 | 42.1007 | 43.5176 | 45.0074 | 48.2026 | 52.9737 | 50.5602 | 52.0205 | 54.1944 | 55.1892 | 55.5419 | 55.8846 | 56.1708 | 57.0211 | 57.7352 | 58.4205 | 59.0982 | 59.7982 | 60.5257 | 61.3035 | 62.0768 | 62.8555 | 63.648 | 64.4429 | 65.3026 | 65.6541 | 66.4075 | 66.7027 | 65.7012
AUDIO | Other Family | Idaho | 2.0087 | 2.0748 | 2.1322 | 2.1893 | 2.253 | 2.3232 | 2.4141 | 2.5351 | 2.7104 | 2.9354 | 3.1403 | 3.3882 | 3.6467 | 3.9349 | 4.1997 | 4.4151 | 4.6178 | 4.8285 | 5.0283 | 5.2313 | 5.441 | 5.659 | 5.8728 | 6.0767 | 6.2652 | 6.4572 | 6.8655 | 7.4535 | 7.0028 | 7.0759 | 7.2275 | 7.2232 | 7.1365 | 7.0498 | 6.9636 | 6.9594 | 6.9468 | 6.9342 | 6.9214 | 6.9085 | 6.8956 | 6.8825 | 6.8692 | 6.8557 | 6.8421 | 6.8284 | 6.8212 | 6.7642 | 6.7513 | 6.6941 | 6.5098
AUDIO | Other Family | Montana | 1.7218 | 1.774 | 1.821 | 1.866 | 1.9134 | 1.9625 | 2.0245 | 2.1034 | 2.2027 | 2.3229 | 2.4418 | 2.6118 | 2.7853 | 2.9773 | 3.1673 | 3.3355 | 3.494 | 3.6597 | 3.8214 | 3.9794 | 4.1376 | 4.2973 | 4.4593 | 4.6142 | 4.7617 | 4.914 | 5.2354 | 5.7072 | 5.3685 | 5.4329 | 5.5593 | 5.5668 | 5.5112 | 5.4553 | 5.3979 | 5.4043 | 5.4044 | 5.4045 | 5.4044 | 5.404 | 5.4033 | 5.4025 | 5.4015 | 5.4003 | 5.3989 | 5.3972 | 5.4006 | 5.3645 | 5.3632 | 5.3265 | 5.1884
AUDIO | Other Family | Oregon | 7.9847 | 8.2889 | 8.649 | 9.0939 | 9.5937 | 10.1488 | 10.7327 | 11.3656 | 12.1354 | 13.0295 | 13.9353 | 15.0596 | 16.2414 | 17.4387 | 18.5775 | 19.5408 | 20.4423 | 21.3819 | 22.3339 | 23.3196 | 24.3308 | 25.3326 | 26.2966 | 27.2129 | 28.0663 | 28.9223 | 30.7227 | 33.3467 | 31.369 | 31.6984 | 32.3795 | 32.3607 | 31.9734 | 31.5908 | 31.2129 | 31.1969 | 31.1441 | 31.091 | 31.0378 | 30.9846 | 30.9309 | 30.8758 | 30.8199 | 30.7634 | 30.7065 | 30.6489 | 30.6204 | 30.3683 | 30.314 | 30.0611 | 29.2369
AUDIO | Other Family | Washington | 4.9664 | 5.2145 | 5.4425 | 5.6877 | 5.9468 | 6.2618 | 6.5915 | 6.9552 | 7.366 | 7.8086 | 8.2594 | 8.8444 | 9.4605 | 10.123 | 10.7344 | 11.29 | 11.815 | 12.3517 | 12.8985 | 13.4496 | 14.0152 | 14.5899 | 15.1403 | 15.6731 | 16.1642 | 16.6503 | 17.6887 | 19.1987 | 18.059 | 18.2484 | 18.6391 | 18.6267 | 18.4033 | 18.1823 | 17.9639 | 17.9538 | 17.9225 | 17.891 | 17.8596 | 17.8282 | 17.7964 | 17.7638 | 17.7308 | 17.6976 | 17.664 | 17.63 | 17.6129 | 17.467 | 17.435 | 17.2888 | 16.8141
| Audio | Regional Demand | 253.6715 | 261.2194 | 269.1485 | 277.6722 | 287.3169 | 297.69 | 308.1392 | 320.1051 | 332.9376 | 346.6968 | 359.9979 | 380.9876 | 402.4506 | 424.9159 | 447.4633 | 469.555 | 492.2613 | 516.3175 | 542.0115 | 569.3414 | 598.756 | 627.9387 | 655.5071 | 680.0989 | 702.9735 | 726.3966 | 774.489 | 845.2439 | 799.7165 | 815.5675 | 843.0373 | 852.6895 | 851.8936 | 850.3695 | 848.3052 | 855.6354 | 861.4567 | 866.8901 | 872.1195 | 877.2614 | 882.4025 | 887.495 | 892.394 | 897.054 | 901.6593 | 906.1922 | 911.4546 | 909.671 | 913.6936 | 911.673 | 892.2279
| National Average | Stock Saturation | 0.41183 | 0.47606 | 0.54029 | 0.60452 | 0.66875 | 1.0344 | 1.0987 | 1.1629 | 1.2271 | 1.2914 | 1.3985 | 1.4628 | 1.527 | 1.5912 | 1.6555 | 1.7197 | 1.7839 | 1.8482 | 1.9124 | 1.9766 | 2.0408 | 2.1051 | 2.1693 | 2.2335 | 2.2978 | 2.362 | 2.2103 | 2.226 | 2.2416 | 2.2573 | 2.273 | 2.2785 | 2.2839 | 2.2894 | 2.2949 | 2.2949 | 2.2949 | 2.2949 | 2.2949 | 2.2949 | 2.2949 | 2.2949 | 2.2949 | 2.2949 | 2.2949 | 2.2836 | 2.2836 | 2.2836 | 2.2836 | 2.2836 | 2.1942
Ceiling fan | Saturation |  | 1985 | 1986 | 1987 | 1988 | 1989 | 1990 | 1991 | 1992 | 1993 | 1994 | 1995 | 1996 | 1997 | 1998 | 1999 | 2000 | 2001 | 2002 | 2003 | 2004 | 2005 | 2006 | 2007 | 2008 | 2009 | 2010 | 2011 | 2012 | 2013 | 2014 | 2015 | 2016 | 2017 | 2018 | 2019 | 2020 | 2021 | 2022 | 2023 | 2024 | 2025 | 2026 | 2027 | 2028 | 2029 | 2030 | 2031 | 2032 | 2033 | 2034 | 2035
Ceiling fan | Single Family | Idaho | 0.037286 | 0.043101 | 0.048917 | 0.054732 | 0.060547 | 0.093657 | 0.099472 | 0.10529 | 0.1111 | 0.11692 | 0.12662 | 0.13244 | 0.13825 | 0.14407 | 0.14988 | 0.1557 | 0.16151 | 0.16733 | 0.17314 | 0.17896 | 0.18477 | 0.19059 | 0.1964 | 0.20222 | 0.20804 | 0.21385 | 0.20011 | 0.20153 | 0.20295 | 0.20437 | 0.2058 | 0.20629 | 0.20678 | 0.20728 | 0.20777 | 0.20777 | 0.20777 | 0.20777 | 0.20777 | 0.20777 | 0.20777 | 0.20777 | 0.20777 | 0.20777 | 0.20777 | 0.20675 | 0.20675 | 0.20675 | 0.20675 | 0.20675 | 0.19866
Ceiling fan | Single Family | Montana | 0.037286 | 0.043101 | 0.048917 | 0.054732 | 0.060547 | 0.093657 | 0.099472 | 0.10529 | 0.1111 | 0.11692 | 0.12662 | 0.13244 | 0.13825 | 0.14407 | 0.14988 | 0.1557 | 0.16151 | 0.16733 | 0.17314 | 0.17896 | 0.18477 | 0.19059 | 0.1964 | 0.20222 | 0.20804 | 0.21385 | 0.20011 | 0.20153 | 0.20295 | 0.20437 | 0.2058 | 0.20629 | 0.20678 | 0.20728 | 0.20777 | 0.20777 | 0.20777 | 0.20777 | 0.20777 | 0.20777 | 0.20777 | 0.20777 | 0.20777 | 0.20777 | 0.20777 | 0.20675 | 0.20675 | 0.20675 | 0.20675 | 0.20675 | 0.19866
Ceiling fan | Single Family | Oregon | 0.057771 | 0.066781 | 0.075791 | 0.084801 | 0.093812 | 0.14511 | 0.15412 | 0.16313 | 0.17214 | 0.18115 | 0.19619 | 0.2052 | 0.21421 | 0.22322 | 0.23223 | 0.24124 | 0.25025 | 0.25926 | 0.26827 | 0.27728 | 0.28629 | 0.2953 | 0.30431 | 0.31332 | 0.32233 | 0.33134 | 0.31005 | 0.31226 | 0.31446 | 0.31666 | 0.31886 | 0.31962 | 0.32039 | 0.32116 | 0.32192 | 0.32192 | 0.32192 | 0.32192 | 0.32192 | 0.32192 | 0.32192 | 0.32192 | 0.32192 | 0.32192 | 0.32192 | 0.32034 | 0.32034 | 0.32034 | 0.32034 | 0.32034 | 0.3078
Ceiling fan | Single Family | Washington | 0.057771 | 0.066781 | 0.075791 | 0.084801 | 0.093812 | 0.14511 | 0.15412 | 0.16313 | 0.17214 | 0.18115 | 0.19619 | 0.2052 | 0.21421 | 0.22322 | 0.23223 | 0.24124 | 0.25025 | 0.25926 | 0.26827 | 0.27728 | 0.28629 | 0.2953 | 0.30431 | 0.31332 | 0.32233 | 0.33134 | 0.31005 | 0.31226 | 0.31446 | 0.31666 | 0.31886 | 0.31962 | 0.32039 | 0.32116 | 0.32192 | 0.32192 | 0.32192 | 0.32192 | 0.32192 | 0.32192 | 0.32192 | 0.32192 | 0.32192 | 0.32192 | 0.32192 | 0.32034 | 0.32034 | 0.32034 | 0.32034 | 0.32034 | 0.3078
Ceiling fan | Multi Family | Idaho | 0.0030353 | 0.0035087 | 0.0039821 | 0.0044555 | 0.0049289 | 0.0076242 | 0.0080976 | 0.0085709 | 0.0090443 | 0.0095177 | 0.010308 | 0.010781 | 0.011254 | 0.011728 | 0.012201 | 0.012675 | 0.013148 | 0.013621 | 0.014095 | 0.014568 | 0.015042 | 0.015515 | 0.015988 | 0.016462 | 0.016935 | 0.017409 | 0.01629 | 0.016406 | 0.016522 | 0.016637 | 0.016753 | 0.016793 | 0.016833 | 0.016874 | 0.016914 | 0.016914 | 0.016914 | 0.016914 | 0.016914 | 0.016914 | 0.016914 | 0.016914 | 0.016914 | 0.016914 | 0.016914 | 0.016831 | 0.016831 | 0.016831 | 0.016831 | 0.016831 | 0.016172
Ceiling fan | Multi Family | Montana | 0.0030353 | 0.0035087 | 0.0039821 | 0.0044555 | 0.0049289 | 0.0076242 | 0.0080976 | 0.0085709 | 0.0090443 | 0.0095177 | 0.010308 | 0.010781 | 0.011254 | 0.011728 | 0.012201 | 0.012675 | 0.013148 | 0.013621 | 0.014095 | 0.014568 | 0.015042 | 0.015515 | 0.015988 | 0.016462 | 0.016935 | 0.017409 | 0.01629 | 0.016406 | 0.016522 | 0.016637 | 0.016753 | 0.016793 | 0.016833 | 0.016874 | 0.016914 | 0.016914 | 0.016914 | 0.016914 | 0.016914 | 0.016914 | 0.016914 | 0.016914 | 0.016914 | 0.016914 | 0.016914 | 0.016831 | 0.016831 | 0.016831 | 0.016831 | 0.016831 | 0.016172
Ceiling fan | Multi Family | Oregon | 0.0047029 | 0.0054363 | 0.0061698 | 0.0069033 | 0.0076368 | 0.011813 | 0.012546 | 0.01328 | 0.014013 | 0.014747 | 0.015971 | 0.016704 | 0.017438 | 0.018171 | 0.018905 | 0.019638 | 0.020371 | 0.021105 | 0.021838 | 0.022572 | 0.023305 | 0.024039 | 0.024772 | 0.025506 | 0.026239 | 0.026973 | 0.02524 | 0.025419 | 0.025598 | 0.025778 | 0.025957 | 0.026019 | 0.026081 | 0.026144 | 0.026206 | 0.026206 | 0.026206 | 0.026206 | 0.026206 | 0.026206 | 0.026206 | 0.026206 | 0.026206 | 0.026206 | 0.026206 | 0.026077 | 0.026077 | 0.026077 | 0.026077 | 0.026077 | 0.025056
Ceiling fan | Multi Family | Washington | 0.0047029 | 0.0054363 | 0.0061698 | 0.0069033 | 0.0076368 | 0.011813 | 0.012546 | 0.01328 | 0.014013 | 0.014747 | 0.015971 | 0.016704 | 0.017438 | 0.018171 | 0.018905 | 0.019638 | 0.020371 | 0.021105 | 0.021838 | 0.022572 | 0.023305 | 0.024039 | 0.024772 | 0.025506 | 0.026239 | 0.026973 | 0.02524 | 0.025419 | 0.025598 | 0.025778 | 0.025957 | 0.026019 | 0.026081 | 0.026144 | 0.026206 | 0.026206 | 0.026206 | 0.026206 | 0.026206 | 0.026206 | 0.026206 | 0.026206 | 0.026206 | 0.026206 | 0.026206 | 0.026077 | 0.026077 | 0.026077 | 0.026077 | 0.026077 | 0.025056
Ceiling fan | Other Family | Idaho | 0.0022281 | 0.0025756 | 0.0029231 | 0.0032706 | 0.0036181 | 0.0055967 | 0.0059442 | 0.0062917 | 0.0066392 | 0.0069867 | 0.0075666 | 0.0079141 | 0.0082616 | 0.0086091 | 0.0089566 | 0.0093041 | 0.0096516 | 0.0099991 | 0.010347 | 0.010694 | 0.011042 | 0.011389 | 0.011737 | 0.012084 | 0.012432 | 0.012779 | 0.011958 | 0.012043 | 0.012128 | 0.012213 | 0.012298 | 0.012327 | 0.012357 | 0.012386 | 0.012416 | 0.012416 | 0.012416 | 0.012416 | 0.012416 | 0.012416 | 0.012416 | 0.012416 | 0.012416 | 0.012416 | 0.012416 | 0.012355 | 0.012355 | 0.012355 | 0.012355 | 0.012355 | 0.011871
Ceiling fan | Other Family | Montana | 0.0022281 | 0.0025756 | 0.0029231 | 0.0032706 | 0.0036181 | 0.0055967 | 0.0059442 | 0.0062917 | 0.0066392 | 0.0069867 | 0.0075666 | 0.0079141 | 0.0082616 | 0.0086091 | 0.0089566 | 0.0093041 | 0.0096516 | 0.0099991 | 0.010347 | 0.010694 | 0.011042 | 0.011389 | 0.011737 | 0.012084 | 0.012432 | 0.012779 | 0.011958 | 0.012043 | 0.012128 | 0.012213 | 0.012298 | 0.012327 | 0.012357 | 0.012386 | 0.012416 | 0.012416 | 0.012416 | 0.012416 | 0.012416 | 0.012416 | 0.012416 | 0.012416 | 0.012416 | 0.012416 | 0.012416 | 0.012355 | 0.012355 | 0.012355 | 0.012355 | 0.012355 | 0.011871
Ceiling fan | Other Family | Oregon | 0.0034522 | 0.0039907 | 0.0045291 | 0.0050675 | 0.0056059 | 0.0086714 | 0.0092099 | 0.0097483 | 0.010287 | 0.010825 | 0.011724 | 0.012262 | 0.0128 | 0.013339 | 0.013877 | 0.014416 | 0.014954 | 0.015493 | 0.016031 | 0.016569 | 0.017108 | 0.017646 | 0.018185 | 0.018723 | 0.019261 | 0.0198 | 0.018528 | 0.01866 | 0.018791 | 0.018923 | 0.019054 | 0.0191 | 0.019146 | 0.019191 | 0.019237 | 0.019237 | 0.019237 | 0.019237 | 0.019237 | 0.019237 | 0.019237 | 0.019237 | 0.019237 | 0.019237 | 0.019237 | 0.019143 | 0.019143 | 0.019143 | 0.019143 | 0.019143 | 0.018393
Ceiling fan | Other Family | Washington | 0.0034522 | 0.0039907 | 0.0045291 | 0.0050675 | 0.0056059 | 0.0086714 | 0.0092099 | 0.0097483 | 0.010287 | 0.010825 | 0.011724 | 0.012262 | 0.0128 | 0.013339 | 0.013877 | 0.014416 | 0.014954 | 0.015493 | 0.016031 | 0.016569 | 0.017108 | 0.017646 | 0.018185 | 0.018723 | 0.019261 | 0.0198 | 0.018528 | 0.01866 | 0.018791 | 0.018923 | 0.019054 | 0.0191 | 0.019146 | 0.019191 | 0.019237 | 0.019237 | 0.019237 | 0.019237 | 0.019237 | 0.019237 | 0.019237 | 0.019237 | 0.019237 | 0.019237 | 0.019237 | 0.019143 | 0.019143 | 0.019143 | 0.019143 | 0.019143 | 0.018393
Ceiling fan | National Average | Marginal EUI | 81 | 81 | 81 | 81 | 81 | 81 | 81 | 81 | 81 | 81 | 81 | 81 | 81 | 81 | 81 | 81 | 81 | 81 | 81 | 81 | 81 | 81 | 80 | 79 | 78 | 78 | 77 | 75 | 74 | 73 | 71 | 70 | 69 | 68 | 66 | 65 | 64 | 63 | 62 | 61 | 60 | 59 | 58 | 57 | 56 | 55 | 54 | 53 | 52 | 51 | 50
Ceiling fan | National Average | Stock average EUI | 81 | 81 | 81 | 81 | 81 | 81 | 81 | 81 | 81 | 81 | 81 | 81 | 81 | 81 | 81 | 81 | 81 | 81 | 81 | 81 | 81 | 81 | 80 | 79 | 78 | 78 | 77 | 75 | 74 | 73 | 71 | 70 | 69 | 68 | 66 | 65 | 64 | 63 | 62 | 61 | 60 | 59 | 58 | 57 | 56 | 55 | 54 | 53 | 52 | 51 | 50
Ceiling fan | EUI | Area | 1985 | 1986 | 1987 | 1988 | 1989 | 1990 | 1991 | 1992 | 1993 | 1994 | 1995 | 1996 | 1997 | 1998 | 1999 | 2000 | 2001 | 2002 | 2003 | 2004 | 2005 | 2006 | 2007 | 2008 | 2009 | 2010 | 2011 | 2012 | 2013 | 2014 | 2015 | 2016 | 2017 | 2018 | 2019 | 2020 | 2021 | 2022 | 2023 | 2024 | 2025 | 2026 | 2027 | 2028 | 2029 | 2030 | 2031 | 2032 | 2033 | 2034 | 2035
Ceiling fan | Single Family | Idaho | 81 | 81 | 81 | 81 | 81 | 81 | 81 | 81 | 81 | 81 | 81 | 81 | 81 | 81 | 81 | 81 | 81 | 81 | 81 | 81 | 81 | 81 | 80 | 79 | 78 | 78 | 77 | 75 | 74 | 73 | 71 | 70 | 69 | 68 | 66 | 65 | 64 | 63 | 62 | 61 | 60 | 59 | 58 | 57 | 56 | 55 | 54 | 53 | 52 | 51 | 50
Ceiling fan | Single Family | Montana | 81 | 81 | 81 | 81 | 81 | 81 | 81 | 81 | 81 | 81 | 81 | 81 | 81 | 81 | 81 | 81 | 81 | 81 | 81 | 81 | 81 | 81 | 80 | 79 | 78 | 78 | 77 | 75 | 74 | 73 | 71 | 70 | 69 | 68 | 66 | 65 | 64 | 63 | 62 | 61 | 60 | 59 | 58 | 57 | 56 | 55 | 54 | 53 | 52 | 51 | 50
Ceiling fan | Single Family | Oregon | 81 | 81 | 81 | 81 | 81 | 81 | 81 | 81 | 81 | 81 | 81 | 81 | 81 | 81 | 81 | 81 | 81 | 81 | 81 | 81 | 81 | 81 | 80 | 79 | 78 | 78 | 77 | 75 | 74 | 73 | 71 | 70 | 69 | 68 | 66 | 65 | 64 | 63 | 62 | 61 | 60 | 59 | 58 | 57 | 56 | 55 | 54 | 53 | 52 | 51 | 50
Ceiling fan | Single Family | Washington | 81 | 81 | 81 | 81 | 81 | 81 | 81 | 81 | 81 | 81 | 81 | 81 | 81 | 81 | 81 | 81 | 81 | 81 | 81 | 81 | 81 | 81 | 80 | 79 | 78 | 78 | 77 | 75 | 74 | 73 | 71 | 70 | 69 | 68 | 66 | 65 | 64 | 63 | 62 | 61 | 60 | 59 | 58 | 57 | 56 | 55 | 54 | 53 | 52 | 51 | 50
Ceiling fan | Multi Family | Idaho | 81 | 81 | 81 | 81 | 81 | 81 | 81 | 81 | 81 | 81 | 81 | 81 | 81 | 81 | 81 | 81 | 81 | 81 | 81 | 81 | 81 | 81 | 80 | 79 | 78 | 78 | 77 | 75 | 74 | 73 | 71 | 70 | 69 | 68 | 66 | 65 | 64 | 63 | 62 | 61 | 60 | 59 | 58 | 57 | 56 | 55 | 54 | 53 | 52 | 51 | 50
Ceiling fan | Multi Family | Montana | 81 | 81 | 81 | 81 | 81 | 81 | 81 | 81 | 81 | 81 | 81 | 81 | 81 | 81 | 81 | 81 | 81 | 81 | 81 | 81 | 81 | 81 | 80 | 79 | 78 | 78 | 77 | 75 | 74 | 73 | 71 | 70 | 69 | 68 | 66 | 65 | 64 | 63 | 62 | 61 | 60 | 59 | 58 | 57 | 56 | 55 | 54 | 53 | 52 | 51 | 50
Ceiling fan | Multi Family | Oregon | 81 | 81 | 81 | 81 | 81 | 81 | 81 | 81 | 81 | 81 | 81 | 81 | 81 | 81 | 81 | 81 | 81 | 81 | 81 | 81 | 81 | 81 | 80 | 79 | 78 | 78 | 77 | 75 | 74 | 73 | 71 | 70 | 69 | 68 | 66 | 65 | 64 | 63 | 62 | 61 | 60 | 59 | 58 | 57 | 56 | 55 | 54 | 53 | 52 | 51 | 50
Ceiling fan | Multi Family | Washington | 81 | 81 | 81 | 81 | 81 | 81 | 81 | 81 | 81 | 81 | 81 | 81 | 81 | 81 | 81 | 81 | 81 | 81 | 81 | 81 | 81 | 81 | 80 | 79 | 78 | 78 | 77 | 75 | 74 | 73 | 71 | 70 | 69 | 68 | 66 | 65 | 64 | 63 | 62 | 61 | 60 | 59 | 58 | 57 | 56 | 55 | 54 | 53 | 52 | 51 | 50
Ceiling fan | Other Family | Idaho | 81 | 81 | 81 | 81 | 81 | 81 | 81 | 81 | 81 | 81 | 81 | 81 | 81 | 81 | 81 | 81 | 81 | 81 | 81 | 81 | 81 | 81 | 80 | 79 | 78 | 78 | 77 | 75 | 74 | 73 | 71 | 70 | 69 | 68 | 66 | 65 | 64 | 63 | 62 | 61 | 60 | 59 | 58 | 57 | 56 | 55 | 54 | 53 | 52 | 51 | 50
Ceiling fan | Other Family | Montana | 81 | 81 | 81 | 81 | 81 | 81 | 81 | 81 | 81 | 81 | 81 | 81 | 81 | 81 | 81 | 81 | 81 | 81 | 81 | 81 | 81 | 81 | 80 | 79 | 78 | 78 | 77 | 75 | 74 | 73 | 71 | 70 | 69 | 68 | 66 | 65 | 64 | 63 | 62 | 61 | 60 | 59 | 58 | 57 | 56 | 55 | 54 | 53 | 52 | 51 | 50
Ceiling fan | Other Family | Oregon | 81 | 81 | 81 | 81 | 81 | 81 | 81 | 81 | 81 | 81 | 81 | 81 | 81 | 81 | 81 | 81 | 81 | 81 | 81 | 81 | 81 | 81 | 80 | 79 | 78 | 78 | 77 | 75 | 74 | 73 | 71 | 70 | 69 | 68 | 66 | 65 | 64 | 63 | 62 | 61 | 60 | 59 | 58 | 57 | 56 | 55 | 54 | 53 | 52 | 51 | 50
Ceiling fan | Other Family | Washington | 81 | 81 | 81 | 81 | 81 | 81 | 81 | 81 | 81 | 81 | 81 | 81 | 81 | 81 | 81 | 81 | 81 | 81 | 81 | 81 | 81 | 81 | 80 | 79 | 78 | 78 | 77 | 75 | 74 | 73 | 71 | 70 | 69 | 68 | 66 | 65 | 64 | 63 | 62 | 61 | 60 | 59 | 58 | 57 | 56 | 55 | 54 | 53 | 52 | 51 | 50
Ceiling fan
Ceiling fan | XDMD | GWh | 1985 | 1986 | 1987 | 1988 | 1989 | 1990 | 1991 | 1992 | 1993 | 1994 | 1995 | 1996 | 1997 | 1998 | 1999 | 2000 | 2001 | 2002 | 2003 | 2004 | 2005 | 2006 | 2007 | 2008 | 2009 | 2010 | 2011 | 2012 | 2013 | 2014 | 2015 | 2016 | 2017 | 2018 | 2019 | 2020 | 2021 | 2022 | 2023 | 2024 | 2025 | 2026 | 2027 | 2028 | 2029 | 2030 | 2031 | 2032 | 2033 | 2034 | 2035
Ceiling fan | Single Family | Idaho | 0.91315 | 1.0656 | 1.22 | 1.3775 | 1.5412 | 2.4201 | 2.6171 | 2.8422 | 3.0849 | 3.3422 | 3.7097 | 3.9823 | 4.2592 | 4.5617 | 4.8739 | 5.1845 | 5.5016 | 5.8451 | 6.2303 | 6.6584 | 7.1557 | 7.6193 | 7.9072 | 8.1358 | 8.3342 | 8.6288 | 8.021 | 7.9521 | 7.9974 | 8.0706 | 8.0557 | 8.1141 | 8.1653 | 8.2078 | 8.1236 | 8.1346 | 8.138 | 8.1368 | 8.133 | 8.1281 | 8.1232 | 8.1156 | 8.1055 | 8.0917 | 8.0754 | 8.0153 | 7.9899 | 7.9574 | 7.9219 | 7.8835 | 7.536
Ceiling fan | Single Family | Montana | 0.7592 | 0.881 | 1.0031 | 1.1256 | 1.2486 | 1.9385 | 2.0697 | 2.2116 | 2.3572 | 2.5081 | 2.7407 | 2.8888 | 3.0376 | 3.1886 | 3.3427 | 3.4979 | 3.6579 | 3.8262 | 4.0032 | 4.2024 | 4.4046 | 4.6104 | 4.7531 | 4.8745 | 4.9809 | 5.148 | 4.779 | 4.7207 | 4.7243 | 4.7323 | 4.6835 | 4.6781 | 4.6698 | 4.6579 | 4.5723 | 4.5415 | 4.5082 | 4.4729 | 4.4362 | 4.3982 | 4.3589 | 4.318 | 4.2758 | 4.2323 | 4.1878 | 4.1217 | 4.0748 | 4.0262 | 3.9765 | 3.926 | 3.723
Ceiling fan | Single Family | Oregon | 3.9964 | 4.6574 | 5.3361 | 6.0344 | 6.7623 | 10.62 | 11.4343 | 12.2997 | 13.2128 | 14.1611 | 15.597 | 16.6126 | 17.6359 | 18.6945 | 19.763 | 20.8321 | 21.9338 | 23.0893 | 24.2977 | 25.5754 | 26.948 | 28.2836 | 29.1616 | 29.8518 | 30.4554 | 31.4438 | 29.1668 | 28.7698 | 28.794 | 28.9042 | 28.7011 | 28.7645 | 28.8008 | 28.8142 | 28.3801 | 28.2834 | 28.1624 | 28.0239 | 27.8741 | 27.7183 | 27.5619 | 27.3962 | 27.2162 | 27.0166 | 26.8072 | 26.4599 | 26.2321 | 25.9846 | 25.7275 | 25.4647 | 24.2122
Ceiling fan | Single Family | Washington | 6.2947 | 7.3805 | 8.5044 | 9.6668 | 10.8967 | 17.2026 | 18.586 | 20.1063 | 21.6852 | 23.3244 | 25.7105 | 27.3676 | 29.0698 | 30.8298 | 32.6028 | 34.3631 | 36.1747 | 38.1092 | 40.1777 | 42.343 | 44.6521 | 46.942 | 48.5166 | 49.7946 | 50.9148 | 52.7225 | 49.0323 | 48.4954 | 48.7156 | 49.0485 | 48.7895 | 48.9847 | 49.1062 | 49.1582 | 48.426 | 48.2508 | 48.0208 | 47.7512 | 47.4576 | 47.141 | 46.8032 | 46.445 | 46.0643 | 45.6612 | 45.2457 | 44.596 | 44.1494 | 43.6737 | 43.1835 | 42.6831 | 40.5238
Ceiling fan | Multi Family | Idaho | 0.0086677 | 0.010274 | 0.011838 | 0.013373 | 0.015147 | 0.024038 | 0.02606 | 0.028588 | 0.031656 | 0.035321 | 0.039808 | 0.043026 | 0.045994 | 0.048973 | 0.052298 | 0.0554 | 0.059112 | 0.063179 | 0.067495 | 0.071822 | 0.07609 | 0.080529 | 0.083897 | 0.086189 | 0.088159 | 0.091102 | 0.084981 | 0.084348 | 0.085697 | 0.087659 | 0.08856 | 0.090292 | 0.092007 | 0.093773 | 0.093961 | 0.094936 | 0.095715 | 0.096376 | 0.09695 | 0.097445 | 0.097881 | 0.098293 | 0.098623 | 0.098899 | 0.099131 | 0.098822 | 0.098942 | 0.099003 | 0.099007 | 0.098959 | 0.095006
Ceiling fan | Multi Family | Montana | 0.008801 | 0.010316 | 0.011759 | 0.013252 | 0.014708 | 0.022933 | 0.02467 | 0.026309 | 0.028137 | 0.030228 | 0.033529 | 0.036086 | 0.038446 | 0.040831 | 0.043218 | 0.045643 | 0.04807 | 0.051031 | 0.053927 | 0.05689 | 0.059958 | 0.062902 | 0.064992 | 0.066594 | 0.067894 | 0.070377 | 0.065849 | 0.065826 | 0.067243 | 0.069103 | 0.069959 | 0.071354 | 0.072566 | 0.073624 | 0.073446 | 0.074041 | 0.074548 | 0.075017 | 0.075469 | 0.07587 | 0.076224 | 0.07655 | 0.076761 | 0.076903 | 0.077011 | 0.076717 | 0.076783 | 0.076797 | 0.076781 | 0.076712 | 0.073604
Ceiling fan | Multi Family | Oregon | 0.066662 | 0.078579 | 0.091065 | 0.10421 | 0.12155 | 0.19641 | 0.21247 | 0.22897 | 0.24617 | 0.26688 | 0.30036 | 0.32849 | 0.35599 | 0.38268 | 0.40691 | 0.42827 | 0.45092 | 0.47384 | 0.49927 | 0.52549 | 0.55157 | 0.58001 | 0.59852 | 0.61508 | 0.6278 | 0.64784 | 0.60352 | 0.59871 | 0.60435 | 0.61294 | 0.61331 | 0.61806 | 0.62232 | 0.62733 | 0.62409 | 0.62902 | 0.63447 | 0.63904 | 0.64211 | 0.64426 | 0.64579 | 0.64701 | 0.64747 | 0.6471 | 0.64577 | 0.64048 | 0.63776 | 0.63443 | 0.63049 | 0.62578 | 0.59637
Ceiling fan | Multi Family | Washington | 0.12636 | 0.15305 | 0.18188 | 0.21476 | 0.24993 | 0.40434 | 0.43836 | 0.47319 | 0.50881 | 0.54761 | 0.60674 | 0.65082 | 0.69618 | 0.74548 | 0.79525 | 0.84416 | 0.89333 | 0.93914 | 0.98576 | 1.035 | 1.0867 | 1.1415 | 1.1848 | 1.2234 | 1.2499 | 1.2937 | 1.2076 | 1.2023 | 1.2175 | 1.236 | 1.2385 | 1.2512 | 1.2632 | 1.275 | 1.2663 | 1.2708 | 1.2732 | 1.2744 | 1.2751 | 1.2757 | 1.2764 | 1.2776 | 1.2782 | 1.2783 | 1.2782 | 1.2712 | 1.2699 | 1.2675 | 1.2641 | 1.2598 | 1.2056
Ceiling fan | Other Family | Idaho | 0.0087169 | 0.010251 | 0.011778 | 0.013329 | 0.014952 | 0.023499 | 0.025483 | 0.027837 | 0.030869 | 0.034585 | 0.039397 | 0.042895 | 0.046541 | 0.050577 | 0.054318 | 0.057418 | 0.060343 | 0.06336 | 0.06622 | 0.069106 | 0.072066 | 0.075117 | 0.07713 | 0.078923 | 0.08043 | 0.08296 | 0.076879 | 0.07561 | 0.075369 | 0.075143 | 0.073826 | 0.073192 | 0.072546 | 0.071889 | 0.070165 | 0.069323 | 0.068471 | 0.067611 | 0.066746 | 0.065874 | 0.064996 | 0.064111 | 0.063218 | 0.06232 | 0.061414 | 0.060205 | 0.059291 | 0.05837 | 0.057442 | 0.056507 | 0.053391
Ceiling fan | Other Family | Montana | 0.0081654 | 0.009578 | 0.010992 | 0.012416 | 0.013875 | 0.021692 | 0.023353 | 0.025239 | 0.027414 | 0.029908 | 0.033476 | 0.036135 | 0.038846 | 0.041819 | 0.044766 | 0.047403 | 0.049895 | 0.052478 | 0.054995 | 0.057446 | 0.059886 | 0.062335 | 0.064 | 0.065489 | 0.0668 | 0.068992 | 0.064065 | 0.063266 | 0.06314 | 0.063048 | 0.062055 | 0.061641 | 0.061222 | 0.060791 | 0.059435 | 0.058827 | 0.058211 | 0.057586 | 0.056952 | 0.056309 | 0.055656 | 0.054994 | 0.054324 | 0.053644 | 0.052956 | 0.052002 | 0.051298 | 0.050586 | 0.049865 | 0.049135 | 0.046501
Ceiling fan | Other Family | Oregon | 0.028597 | 0.0338 | 0.039427 | 0.045696 | 0.052543 | 0.084721 | 0.093502 | 0.103 | 0.11406 | 0.1267 | 0.14429 | 0.15735 | 0.17107 | 0.18499 | 0.1983 | 0.20973 | 0.22046 | 0.23156 | 0.24274 | 0.25424 | 0.26596 | 0.27752 | 0.28503 | 0.29169 | 0.29736 | 0.30667 | 0.28393 | 0.27918 | 0.27863 | 0.27782 | 0.27296 | 0.27062 | 0.26824 | 0.26587 | 0.25956 | 0.25647 | 0.25334 | 0.25019 | 0.24702 | 0.24383 | 0.24061 | 0.23737 | 0.23409 | 0.23079 | 0.22747 | 0.22302 | 0.21966 | 0.21627 | 0.21286 | 0.20943 | 0.1979
Ceiling fan | Other Family | Washington | 0.037259 | 0.044541 | 0.051971 | 0.059867 | 0.068225 | 0.1095 | 0.12029 | 0.13203 | 0.14503 | 0.15905 | 0.17914 | 0.19358 | 0.20873 | 0.22494 | 0.24002 | 0.25383 | 0.26691 | 0.2802 | 0.29367 | 0.30716 | 0.32091 | 0.33481 | 0.34376 | 0.35192 | 0.35874 | 0.36982 | 0.34243 | 0.33669 | 0.33601 | 0.33502 | 0.32915 | 0.3263 | 0.32342 | 0.32054 | 0.31292 | 0.30918 | 0.30539 | 0.30158 | 0.29774 | 0.29388 | 0.28999 | 0.28607 | 0.28211 | 0.27812 | 0.2741 | 0.26873 | 0.26467 | 0.26058 | 0.25645 | 0.2523 | 0.23841
| Ceiling fan | Regional Demand GWH | 12.2567 | 14.3348 | 16.4744 | 18.6812 | 20.9998 | 33.0682 | 35.6713 | 38.505 | 41.4722 | 44.5661 | 49.1346 | 52.3397 | 55.6043 | 58.9949 | 62.4175 | 65.8195 | 69.3171 | 73.0246 | 76.9729 | 81.1562 | 85.6536 | 90.0701 | 93.0406 | 95.4359 | 97.5224 | 100.8745 | 93.7284 | 92.6439 | 92.9592 | 93.5123 | 92.9781 | 93.3041 | 93.5177 | 93.6269 | 92.2617 | 91.9728 | 91.5927 | 91.1466 | 90.6589 | 90.1388 | 89.5947 | 89.0169 | 88.3966 | 87.7278 | 87.0322 | 85.8841 | 85.1246 | 84.3054 | 83.4564 | 82.5858 | 78.5018
| National Average | Stock Saturation | 0.07 | 0.084 | 0.098 | 0.11 | 0.114 | 0.14 | 0.16 | 0.18 | 0.18 | 0.19 | 0.1898 | 0.19248 | 0.19516 | 0.19783 | 0.20051 | 0.20319 | 0.20587 | 0.20854 | 0.21122 | 0.2139 | 0.21657 | 0.21925 | 0.22193 | 0.22461 | 0.22728 | 0.22996 | 0.23531 | 0.25 | 0.26 | 0.27 | 0.28112 | 0.3 | 0.31 | 0.34 | 0.36 | 0.37483 | 0.37716 | 0.3795 | 0.38183 | 0.38416 | 0.3865 | 0.38883 | 0.39117 | 0.3935 | 0.39584 | 0.40051 | 0.39727 | 0.4 | 0.41 | 0.41 | 0.40508
Security System | Saturation |  | 1985 | 1986 | 1987 | 1988 | 1989 | 1990 | 1991 | 1992 | 1993 | 1994 | 1995 | 1996 | 1997 | 1998 | 1999 | 2000 | 2001 | 2002 | 2003 | 2004 | 2005 | 2006 | 2007 | 2008 | 2009 | 2010 | 2011 | 2012 | 2013 | 2014 | 2015 | 2016 | 2017 | 2018 | 2019 | 2020 | 2021 | 2022 | 2023 | 2024 | 2025 | 2026 | 2027 | 2028 | 2029 | 2030 | 2031 | 2032 | 2033 | 2034 | 2035
Security System | Single Family | Idaho | 0.07 | 0.084 | 0.098 | 0.11 | 0.114 | 0.14 | 0.16 | 0.18 | 0.18 | 0.19 | 0.1898 | 0.19248 | 0.19516 | 0.19783 | 0.20051 | 0.20319 | 0.20587 | 0.20854 | 0.21122 | 0.2139 | 0.21657 | 0.21925 | 0.22193 | 0.22461 | 0.22728 | 0.22996 | 0.23531 | 0.25 | 0.26 | 0.27 | 0.28112 | 0.3 | 0.31 | 0.34 | 0.36 | 0.37483 | 0.37716 | 0.3795 | 0.38183 | 0.38416 | 0.3865 | 0.38883 | 0.39117 | 0.3935 | 0.39584 | 0.40051 | 0.39727 | 0.4 | 0.41 | 0.41 | 0.40508
Security System | Single Family | Montana | 0.07 | 0.084 | 0.098 | 0.11 | 0.114 | 0.14 | 0.16 | 0.18 | 0.18 | 0.19 | 0.1898 | 0.19248 | 0.19516 | 0.19783 | 0.20051 | 0.20319 | 0.20587 | 0.20854 | 0.21122 | 0.2139 | 0.21657 | 0.21925 | 0.22193 | 0.22461 | 0.22728 | 0.22996 | 0.23531 | 0.25 | 0.26 | 0.27 | 0.28112 | 0.3 | 0.31 | 0.34 | 0.36 | 0.37483 | 0.37716 | 0.3795 | 0.38183 | 0.38416 | 0.3865 | 0.38883 | 0.39117 | 0.3935 | 0.39584 | 0.40051 | 0.39727 | 0.4 | 0.41 | 0.41 | 0.40508
Security System | Single Family | Oregon | 0.07 | 0.084 | 0.098 | 0.11 | 0.114 | 0.14 | 0.16 | 0.18 | 0.18 | 0.19 | 0.1898 | 0.19248 | 0.19516 | 0.19783 | 0.20051 | 0.20319 | 0.20587 | 0.20854 | 0.21122 | 0.2139 | 0.21657 | 0.21925 | 0.22193 | 0.22461 | 0.22728 | 0.22996 | 0.23531 | 0.25 | 0.26 | 0.27 | 0.28112 | 0.3 | 0.31 | 0.34 | 0.36 | 0.37483 | 0.37716 | 0.3795 | 0.38183 | 0.38416 | 0.3865 | 0.38883 | 0.39117 | 0.3935 | 0.39584 | 0.40051 | 0.39727 | 0.4 | 0.41 | 0.41 | 0.40508
Security System | Single Family | Washington | 0.07 | 0.084 | 0.098 | 0.11 | 0.114 | 0.14 | 0.16 | 0.18 | 0.18 | 0.19 | 0.1898 | 0.19248 | 0.19516 | 0.19783 | 0.20051 | 0.20319 | 0.20587 | 0.20854 | 0.21122 | 0.2139 | 0.21657 | 0.21925 | 0.22193 | 0.22461 | 0.22728 | 0.22996 | 0.23531 | 0.25 | 0.26 | 0.27 | 0.28112 | 0.3 | 0.31 | 0.34 | 0.36 | 0.37483 | 0.37716 | 0.3795 | 0.38183 | 0.38416 | 0.3865 | 0.38883 | 0.39117 | 0.3935 | 0.39584 | 0.40051 | 0.39727 | 0.4 | 0.41 | 0.41 | 0.40508
Security System | Multi Family | Idaho | 0 | 0 | 0 | 0 | 0 | 0 | 0 | 0 | 0 | 0 | 0 | 0 | 0 | 0 | 0 | 0 | 0 | 0 | 0 | 0 | 0 | 0 | 0 | 0 | 0 | 0 | 0 | 0 | 0 | 0 | 0 | 0 | 0 | 0 | 0 | 0 | 0 | 0 | 0 | 0 | 0 | 0 | 0 | 0 | 0 | 0 | 0 | 0 | 0 | 0 | 0
Security System | Multi Family | Montana | 0 | 0 | 0 | 0 | 0 | 0 | 0 | 0 | 0 | 0 | 0 | 0 | 0 | 0 | 0 | 0 | 0 | 0 | 0 | 0 | 0 | 0 | 0 | 0 | 0 | 0 | 0 | 0 | 0 | 0 | 0 | 0 | 0 | 0 | 0 | 0 | 0 | 0 | 0 | 0 | 0 | 0 | 0 | 0 | 0 | 0 | 0 | 0 | 0 | 0 | 0
Security System | Multi Family | Oregon | 0 | 0 | 0 | 0 | 0 | 0 | 0 | 0 | 0 | 0 | 0 | 0 | 0 | 0 | 0 | 0 | 0 | 0 | 0 | 0 | 0 | 0 | 0 | 0 | 0 | 0 | 0 | 0 | 0 | 0 | 0 | 0 | 0 | 0 | 0 | 0 | 0 | 0 | 0 | 0 | 0 | 0 | 0 | 0 | 0 | 0 | 0 | 0 | 0 | 0 | 0
Security System | Multi Family | Washington | 0 | 0 | 0 | 0 | 0 | 0 | 0 | 0 | 0 | 0 | 0 | 0 | 0 | 0 | 0 | 0 | 0 | 0 | 0 | 0 | 0 | 0 | 0 | 0 | 0 | 0 | 0 | 0 | 0 | 0 | 0 | 0 | 0 | 0 | 0 | 0 | 0 | 0 | 0 | 0 | 0 | 0 | 0 | 0 | 0 | 0 | 0 | 0 | 0 | 0 | 0
Security System | Other Family | Idaho | 0.023333 | 0.028 | 0.032667 | 0.036667 | 0.038 | 0.046667 | 0.053333 | 0.06 | 0.06 | 0.063333 | 0.063268 | 0.06416 | 0.065052 | 0.065945 | 0.066837 | 0.067729 | 0.068622 | 0.069514 | 0.070407 | 0.071299 | 0.072191 | 0.073084 | 0.073976 | 0.074868 | 0.075761 | 0.076653 | 0.078438 | 0.083333 | 0.086667 | 0.09 | 0.093705 | 0.1 | 0.10333 | 0.11333 | 0.12 | 0.12494 | 0.12572 | 0.1265 | 0.12728 | 0.12805 | 0.12883 | 0.12961 | 0.13039 | 0.13117 | 0.13195 | 0.1335 | 0.13242 | 0.13333 | 0.13667 | 0.13667 | 0.13503
Security System | Other Family | Montana | 0.023333 | 0.028 | 0.032667 | 0.036667 | 0.038 | 0.046667 | 0.053333 | 0.06 | 0.06 | 0.063333 | 0.063268 | 0.06416 | 0.065052 | 0.065945 | 0.066837 | 0.067729 | 0.068622 | 0.069514 | 0.070407 | 0.071299 | 0.072191 | 0.073084 | 0.073976 | 0.074868 | 0.075761 | 0.076653 | 0.078438 | 0.083333 | 0.086667 | 0.09 | 0.093705 | 0.1 | 0.10333 | 0.11333 | 0.12 | 0.12494 | 0.12572 | 0.1265 | 0.12728 | 0.12805 | 0.12883 | 0.12961 | 0.13039 | 0.13117 | 0.13195 | 0.1335 | 0.13242 | 0.13333 | 0.13667 | 0.13667 | 0.13503
Security System | Other Family | Oregon | 0.023333 | 0.028 | 0.032667 | 0.036667 | 0.038 | 0.046667 | 0.053333 | 0.06 | 0.06 | 0.063333 | 0.063268 | 0.06416 | 0.065052 | 0.065945 | 0.066837 | 0.067729 | 0.068622 | 0.069514 | 0.070407 | 0.071299 | 0.072191 | 0.073084 | 0.073976 | 0.074868 | 0.075761 | 0.076653 | 0.078438 | 0.083333 | 0.086667 | 0.09 | 0.093705 | 0.1 | 0.10333 | 0.11333 | 0.12 | 0.12494 | 0.12572 | 0.1265 | 0.12728 | 0.12805 | 0.12883 | 0.12961 | 0.13039 | 0.13117 | 0.13195 | 0.1335 | 0.13242 | 0.13333 | 0.13667 | 0.13667 | 0.13503
Security System | Other Family | Washington | 0.023333 | 0.028 | 0.032667 | 0.036667 | 0.038 | 0.046667 | 0.053333 | 0.06 | 0.06 | 0.063333 | 0.063268 | 0.06416 | 0.065052 | 0.065945 | 0.066837 | 0.067729 | 0.068622 | 0.069514 | 0.070407 | 0.071299 | 0.072191 | 0.073084 | 0.073976 | 0.074868 | 0.075761 | 0.076653 | 0.078438 | 0.083333 | 0.086667 | 0.09 | 0.093705 | 0.1 | 0.10333 | 0.11333 | 0.12 | 0.12494 | 0.12572 | 0.1265 | 0.12728 | 0.12805 | 0.12883 | 0.12961 | 0.13039 | 0.13117 | 0.13195 | 0.1335 | 0.13242 | 0.13333 | 0.13667 | 0.13667 | 0.13503
Security System
Security System | National Average | Stock average EUI | 43 | 43 | 43 | 43 | 43 | 43 | 43 | 43 | 43 | 43 | 43 | 43 | 43 | 43 | 43 | 43 | 43 | 43 | 43 | 43 | 43 | 43 | 43 | 43 | 45 | 45 | 45 | 45 | 45 | 45 | 44 | 44 | 44 | 44 | 44 | 44 | 44 | 44 | 44 | 44 | 44 | 44 | 44 | 44 | 44 | 44 | 44 | 44 | 44 | 44 | 44
Security System | EUI | Area | 1985 | 1986 | 1987 | 1988 | 1989 | 1990 | 1991 | 1992 | 1993 | 1994 | 1995 | 1996 | 1997 | 1998 | 1999 | 2000 | 2001 | 2002 | 2003 | 2004 | 2005 | 2006 | 2007 | 2008 | 2009 | 2010 | 2011 | 2012 | 2013 | 2014 | 2015 | 2016 | 2017 | 2018 | 2019 | 2020 | 2021 | 2022 | 2023 | 2024 | 2025 | 2026 | 2027 | 2028 | 2029 | 2030 | 2031 | 2032 | 2033 | 2034 | 2035
Security System | Single Family | Idaho | 43 | 43 | 43 | 43 | 43 | 43 | 43 | 43 | 43 | 43 | 43 | 43 | 43 | 43 | 43 | 43 | 43 | 43 | 43 | 43 | 43 | 43 | 43 | 43 | 45 | 45 | 45 | 45 | 45 | 45 | 44 | 44 | 44 | 44 | 44 | 44 | 44 | 44 | 44 | 44 | 44 | 44 | 44 | 44 | 44 | 44 | 44 | 44 | 44 | 44 | 44
Security System | Single Family | Montana | 43 | 43 | 43 | 43 | 43 | 43 | 43 | 43 | 43 | 43 | 43 | 43 | 43 | 43 | 43 | 43 | 43 | 43 | 43 | 43 | 43 | 43 | 43 | 43 | 45 | 45 | 45 | 45 | 45 | 45 | 44 | 44 | 44 | 44 | 44 | 44 | 44 | 44 | 44 | 44 | 44 | 44 | 44 | 44 | 44 | 44 | 44 | 44 | 44 | 44 | 44
Security System | Single Family | Oregon | 43 | 43 | 43 | 43 | 43 | 43 | 43 | 43 | 43 | 43 | 43 | 43 | 43 | 43 | 43 | 43 | 43 | 43 | 43 | 43 | 43 | 43 | 43 | 43 | 45 | 45 | 45 | 45 | 45 | 45 | 44 | 44 | 44 | 44 | 44 | 44 | 44 | 44 | 44 | 44 | 44 | 44 | 44 | 44 | 44 | 44 | 44 | 44 | 44 | 44 | 44
Security System | Single Family | Washington | 43 | 43 | 43 | 43 | 43 | 43 | 43 | 43 | 43 | 43 | 43 | 43 | 43 | 43 | 43 | 43 | 43 | 43 | 43 | 43 | 43 | 43 | 43 | 43 | 45 | 45 | 45 | 45 | 45 | 45 | 44 | 44 | 44 | 44 | 44 | 44 | 44 | 44 | 44 | 44 | 44 | 44 | 44 | 44 | 44 | 44 | 44 | 44 | 44 | 44 | 44
Security System | Multi Family | Idaho | 43 | 43 | 43 | 43 | 43 | 43 | 43 | 43 | 43 | 43 | 43 | 43 | 43 | 43 | 43 | 43 | 43 | 43 | 43 | 43 | 43 | 43 | 43 | 43 | 45 | 45 | 45 | 45 | 45 | 45 | 44 | 44 | 44 | 44 | 44 | 44 | 44 | 44 | 44 | 44 | 44 | 44 | 44 | 44 | 44 | 44 | 44 | 44 | 44 | 44 | 44
Security System | Multi Family | Montana | 43 | 43 | 43 | 43 | 43 | 43 | 43 | 43 | 43 | 43 | 43 | 43 | 43 | 43 | 43 | 43 | 43 | 43 | 43 | 43 | 43 | 43 | 43 | 43 | 45 | 45 | 45 | 45 | 45 | 45 | 44 | 44 | 44 | 44 | 44 | 44 | 44 | 44 | 44 | 44 | 44 | 44 | 44 | 44 | 44 | 44 | 44 | 44 | 44 | 44 | 44
Security System | Multi Family | Oregon | 43 | 43 | 43 | 43 | 43 | 43 | 43 | 43 | 43 | 43 | 43 | 43 | 43 | 43 | 43 | 43 | 43 | 43 | 43 | 43 | 43 | 43 | 43 | 43 | 45 | 45 | 45 | 45 | 45 | 45 | 44 | 44 | 44 | 44 | 44 | 44 | 44 | 44 | 44 | 44 | 44 | 44 | 44 | 44 | 44 | 44 | 44 | 44 | 44 | 44 | 44
Security System | Multi Family | Washington | 43 | 43 | 43 | 43 | 43 | 43 | 43 | 43 | 43 | 43 | 43 | 43 | 43 | 43 | 43 | 43 | 43 | 43 | 43 | 43 | 43 | 43 | 43 | 43 | 45 | 45 | 45 | 45 | 45 | 45 | 44 | 44 | 44 | 44 | 44 | 44 | 44 | 44 | 44 | 44 | 44 | 44 | 44 | 44 | 44 | 44 | 44 | 44 | 44 | 44 | 44
Security System | Other Family | Idaho | 43 | 43 | 43 | 43 | 43 | 43 | 43 | 43 | 43 | 43 | 43 | 43 | 43 | 43 | 43 | 43 | 43 | 43 | 43 | 43 | 43 | 43 | 43 | 43 | 45 | 45 | 45 | 45 | 45 | 45 | 44 | 44 | 44 | 44 | 44 | 44 | 44 | 44 | 44 | 44 | 44 | 44 | 44 | 44 | 44 | 44 | 44 | 44 | 44 | 44 | 44
Security System | Other Family | Montana | 43 | 43 | 43 | 43 | 43 | 43 | 43 | 43 | 43 | 43 | 43 | 43 | 43 | 43 | 43 | 43 | 43 | 43 | 43 | 43 | 43 | 43 | 43 | 43 | 45 | 45 | 45 | 45 | 45 | 45 | 44 | 44 | 44 | 44 | 44 | 44 | 44 | 44 | 44 | 44 | 44 | 44 | 44 | 44 | 44 | 44 | 44 | 44 | 44 | 44 | 44
Security System | Other Family | Oregon | 43 | 43 | 43 | 43 | 43 | 43 | 43 | 43 | 43 | 43 | 43 | 43 | 43 | 43 | 43 | 43 | 43 | 43 | 43 | 43 | 43 | 43 | 43 | 43 | 45 | 45 | 45 | 45 | 45 | 45 | 44 | 44 | 44 | 44 | 44 | 44 | 44 | 44 | 44 | 44 | 44 | 44 | 44 | 44 | 44 | 44 | 44 | 44 | 44 | 44 | 44
Security System | Other Family | Washington | 43 | 43 | 43 | 43 | 43 | 43 | 43 | 43 | 43 | 43 | 43 | 43 | 43 | 43 | 43 | 43 | 43 | 43 | 43 | 43 | 43 | 43 | 43 | 43 | 45 | 45 | 45 | 45 | 45 | 45 | 44 | 44 | 44 | 44 | 44 | 44 | 44 | 44 | 44 | 44 | 44 | 44 | 44 | 44 | 44 | 44 | 44 | 44 | 44 | 44 | 44
Security System
Security System | XDMD | GWh | 1985 | 1986 | 1987 | 1988 | 1989 | 1990 | 1991 | 1992 | 1993 | 1994 | 1995 | 1996 | 1997 | 1998 | 1999 | 2000 | 2001 | 2002 | 2003 | 2004 | 2005 | 2006 | 2007 | 2008 | 2009 | 2010 | 2011 | 2012 | 2013 | 2014 | 2015 | 2016 | 2017 | 2018 | 2019 | 2020 | 2021 | 2022 | 2023 | 2024 | 2025 | 2026 | 2027 | 2028 | 2029 | 2030 | 2031 | 2032 | 2033 | 2034 | 2035
Security System | Single Family | Idaho | 0.91007 | 1.1024 | 1.2975 | 1.4697 | 1.5405 | 1.9204 | 2.2347 | 2.5795 | 2.6532 | 2.8833 | 2.952 | 3.0725 | 3.1917 | 3.3254 | 3.4614 | 3.5917 | 3.7226 | 3.8673 | 4.0348 | 4.2247 | 4.4524 | 4.6531 | 4.8024 | 4.9185 | 5.253 | 5.3532 | 5.5122 | 5.9187 | 6.2302 | 6.5725 | 6.8194 | 7.4172 | 7.8059 | 8.7116 | 9.3836 | 9.9339 | 10.1562 | 10.3797 | 10.6071 | 10.8403 | 11.0812 | 11.3266 | 11.5766 | 11.8297 | 12.088 | 12.4213 | 12.5092 | 12.7808 | 13.2927 | 13.4876 | 13.5226
Security System | Single Family | Montana | 0.75664 | 0.91148 | 1.0669 | 1.201 | 1.248 | 1.5383 | 1.7673 | 2.0072 | 2.0273 | 2.1637 | 2.1809 | 2.2288 | 2.2763 | 2.3244 | 2.374 | 2.4233 | 2.4751 | 2.5315 | 2.5925 | 2.6664 | 2.7407 | 2.8155 | 2.8868 | 2.9469 | 3.1394 | 3.1937 | 3.2842 | 3.5136 | 3.6804 | 3.8539 | 3.9647 | 4.2763 | 4.4642 | 4.9438 | 5.2815 | 5.546 | 5.6261 | 5.7058 | 5.7856 | 5.8658 | 5.9462 | 6.0264 | 6.1069 | 6.1874 | 6.2688 | 6.3874 | 6.3797 | 6.4667 | 6.6725 | 6.7168 | 6.6805
Security System | Single Family | Oregon | 2.5706 | 3.1099 | 3.6628 | 4.1553 | 4.3624 | 5.4392 | 6.3016 | 7.2046 | 7.3344 | 7.8848 | 8.0105 | 8.2725 | 8.5297 | 8.7957 | 9.0586 | 9.3147 | 9.5788 | 9.8595 | 10.1558 | 10.4736 | 10.8221 | 11.1481 | 11.4311 | 11.6479 | 12.3894 | 12.5902 | 12.9366 | 13.8203 | 14.4776 | 15.1924 | 15.6812 | 16.9705 | 17.7702 | 19.7385 | 21.1581 | 22.2922 | 22.684 | 23.0727 | 23.463 | 23.8593 | 24.2666 | 24.6777 | 25.088 | 25.4922 | 25.899 | 26.4653 | 26.5071 | 26.9365 | 27.8625 | 28.1187 | 28.0409
Security System | Single Family | Washington | 4.049 | 4.9282 | 5.8376 | 6.6566 | 7.0295 | 8.8106 | 10.243 | 11.7774 | 12.0374 | 12.9869 | 13.2046 | 13.6281 | 14.0597 | 14.5053 | 14.9439 | 15.3649 | 15.798 | 16.2733 | 16.7932 | 17.3402 | 17.932 | 18.5023 | 19.0181 | 19.4293 | 20.7123 | 21.1102 | 21.7477 | 23.296 | 24.4941 | 25.7805 | 26.6569 | 28.9 | 30.2987 | 33.6747 | 36.1027 | 38.0299 | 38.6795 | 39.3146 | 39.9473 | 40.5779 | 41.2075 | 41.8364 | 42.4622 | 43.0847 | 43.7129 | 44.6051 | 44.6122 | 45.2737 | 46.7671 | 47.1315 | 46.9318
Security System | Multi Family | Idaho | 0 | 0 | 0 | 0 | 0 | 0 | 0 | 0 | 0 | 0 | 0 | 0 | 0 | 0 | 0 | 0 | 0 | 0 | 0 | 0 | 0 | 0 | 0 | 0 | 0 | 0 | 0 | 0 | 0 | 0 | 0 | 0 | 0 | 0 | 0 | 0 | 0 | 0 | 0 | 0 | 0 | 0 | 0 | 0 | 0 | 0 | 0 | 0 | 0 | 0 | 0
Security System | Multi Family | Montana | 0 | 0 | 0 | 0 | 0 | 0 | 0 | 0 | 0 | 0 | 0 | 0 | 0 | 0 | 0 | 0 | 0 | 0 | 0 | 0 | 0 | 0 | 0 | 0 | 0 | 0 | 0 | 0 | 0 | 0 | 0 | 0 | 0 | 0 | 0 | 0 | 0 | 0 | 0 | 0 | 0 | 0 | 0 | 0 | 0 | 0 | 0 | 0 | 0 | 0 | 0
Security System | Multi Family | Oregon | 0 | 0 | 0 | 0 | 0 | 0 | 0 | 0 | 0 | 0 | 0 | 0 | 0 | 0 | 0 | 0 | 0 | 0 | 0 | 0 | 0 | 0 | 0 | 0 | 0 | 0 | 0 | 0 | 0 | 0 | 0 | 0 | 0 | 0 | 0 | 0 | 0 | 0 | 0 | 0 | 0 | 0 | 0 | 0 | 0 | 0 | 0 | 0 | 0 | 0 | 0
Security System | Multi Family | Washington | 0 | 0 | 0 | 0 | 0 | 0 | 0 | 0 | 0 | 0 | 0 | 0 | 0 | 0 | 0 | 0 | 0 | 0 | 0 | 0 | 0 | 0 | 0 | 0 | 0 | 0 | 0 | 0 | 0 | 0 | 0 | 0 | 0 | 0 | 0 | 0 | 0 | 0 | 0 | 0 | 0 | 0 | 0 | 0 | 0 | 0 | 0 | 0 | 0 | 0 | 0
Security System | Other Family | Idaho | 0.04846 | 0.059161 | 0.069871 | 0.079328 | 0.083362 | 0.10402 | 0.12138 | 0.14092 | 0.14809 | 0.16643 | 0.17487 | 0.18461 | 0.19455 | 0.20566 | 0.21518 | 0.22189 | 0.22776 | 0.23384 | 0.23921 | 0.24459 | 0.25013 | 0.25589 | 0.26131 | 0.26615 | 0.28278 | 0.28709 | 0.29471 | 0.31391 | 0.32752 | 0.34135 | 0.34861 | 0.37321 | 0.38686 | 0.42562 | 0.4521 | 0.47223 | 0.47666 | 0.48111 | 0.48557 | 0.49006 | 0.49458 | 0.49911 | 0.50365 | 0.50822 | 0.5128 | 0.52044 | 0.5178 | 0.52295 | 0.53765 | 0.53928 | 0.53441
Security System | Other Family | Montana | 0.045394 | 0.055276 | 0.06521 | 0.07389 | 0.077362 | 0.096019 | 0.11123 | 0.12777 | 0.13152 | 0.14392 | 0.14859 | 0.15552 | 0.16238 | 0.17005 | 0.17734 | 0.18319 | 0.18832 | 0.19368 | 0.19867 | 0.20332 | 0.20786 | 0.21235 | 0.21682 | 0.22085 | 0.23486 | 0.23875 | 0.24558 | 0.26266 | 0.27438 | 0.28641 | 0.29303 | 0.31431 | 0.32647 | 0.35991 | 0.38296 | 0.40073 | 0.40523 | 0.40977 | 0.41433 | 0.41891 | 0.42351 | 0.42814 | 0.43279 | 0.43747 | 0.44218 | 0.44953 | 0.448 | 0.45322 | 0.46673 | 0.46892 | 0.46545
Security System | Other Family | Oregon | 0.10261 | 0.1259 | 0.15097 | 0.17552 | 0.18908 | 0.24204 | 0.28744 | 0.33654 | 0.35319 | 0.3935 | 0.41336 | 0.43708 | 0.46153 | 0.4855 | 0.50702 | 0.52311 | 0.53706 | 0.55157 | 0.56596 | 0.58077 | 0.59579 | 0.61016 | 0.62325 | 0.63488 | 0.67477 | 0.68495 | 0.70247 | 0.74809 | 0.78148 | 0.81454 | 0.83191 | 0.89062 | 0.92322 | 1.0159 | 1.0794 | 1.1276 | 1.1383 | 1.149 | 1.1599 | 1.1708 | 1.1817 | 1.1927 | 1.2037 | 1.2147 | 1.2259 | 1.2443 | 1.2381 | 1.2506 | 1.2859 | 1.29 | 1.2785
Security System | Other Family | Washington | 0.13369 | 0.1659 | 0.19899 | 0.22996 | 0.24551 | 0.31283 | 0.36979 | 0.4314 | 0.44907 | 0.49399 | 0.5132 | 0.5377 | 0.56314 | 0.59036 | 0.61369 | 0.6331 | 0.65021 | 0.66744 | 0.68469 | 0.70166 | 0.71889 | 0.73612 | 0.75167 | 0.76595 | 0.81406 | 0.826 | 0.84722 | 0.90219 | 0.94241 | 0.98226 | 1.0031 | 1.0738 | 1.1131 | 1.2248 | 1.3013 | 1.3593 | 1.3721 | 1.385 | 1.398 | 1.4111 | 1.4242 | 1.4374 | 1.4506 | 1.4638 | 1.4772 | 1.4993 | 1.4918 | 1.5068 | 1.5492 | 1.5541 | 1.5401
| Security System | Regional Demand GWH | 8.6165 | 10.4583 | 12.3499 | 14.0413 | 14.7758 | 18.4634 | 21.4364 | 24.6054 | 25.1342 | 27.1166 | 27.598 | 28.5168 | 29.4389 | 30.4024 | 31.351 | 32.256 | 33.1778 | 34.1781 | 35.2648 | 36.4352 | 37.7199 | 38.9335 | 39.9914 | 40.8304 | 43.5006 | 44.284 | 45.5706 | 48.7755 | 51.2081 | 53.8238 | 55.5989 | 60.216 | 63.0887 | 70.0949 | 75.1416 | 79.1618 | 80.5381 | 81.8978 | 83.2608 | 84.6342 | 86.0256 | 87.4244 | 88.8245 | 90.2184 | 91.6267 | 93.5927 | 93.704 | 95.1912 | 98.4343 | 99.3067 | 98.9943
| National Average | Stock Saturation | 0 | 0.21774 | 0.43547 | 0.65321 | 0.87094 | 1.0887 | 1.3064 | 1.5242 | 1.7419 | 1.9596 | 2.1774 | 2.3951 | 2.6128 | 2.8306 | 3.0483 | 3.266 | 3.4838 | 3.7015 | 3.9192 | 4.137 | 4.5725 | 5.2123 | 5.8521 | 6.4919 | 7.1317 | 7.7715 | 9.0512 | 9.218 | 9.3849 | 9.5517 | 9.7186 | 9.9167 | 10.1149 | 10.313 | 10.5112 | 10.7093 | 10.9594 | 11.2094 | 11.4594 | 11.7095 | 11.9595 | 12.2095 | 12.4596 | 12.7096 | 12.9596 | 13.2097 | 13.9839 | 14.7581 | 15.5324 | 16.3066 | 17.0809
External Power Supplies | Saturation |  | 1985 | 1986 | 1987 | 1988 | 1989 | 1990 | 1991 | 1992 | 1993 | 1994 | 1995 | 1996 | 1997 | 1998 | 1999 | 2000 | 2001 | 2002 | 2003 | 2004 | 2005 | 2006 | 2007 | 2008 | 2009 | 2010 | 2011 | 2012 | 2013 | 2014 | 2015 | 2016 | 2017 | 2018 | 2019 | 2020 | 2021 | 2022 | 2023 | 2024 | 2025 | 2026 | 2027 | 2028 | 2029 | 2030 | 2031 | 2032 | 2033 | 2034 | 2035
External Power Supplies | Single Family | Idaho | 0 | 0.094725 | 0.18945 | 0.28418 | 0.3789 | 0.47363 | 0.56835 | 0.66308 | 0.7578 | 0.85253 | 0.94725 | 1.042 | 1.1367 | 1.2314 | 1.3262 | 1.4209 | 1.5156 | 1.6103 | 1.7051 | 1.7998 | 1.9892 | 2.2676 | 2.5459 | 2.8243 | 3.1026 | 3.381 | 3.9377 | 4.0103 | 4.0828 | 4.1554 | 4.228 | 4.3142 | 4.4004 | 4.4866 | 4.5728 | 4.659 | 4.7678 | 4.8766 | 4.9854 | 5.0942 | 5.2029 | 5.3117 | 5.4205 | 5.5293 | 5.638 | 5.7468 | 6.0836 | 6.4205 | 6.7573 | 7.0941 | 7.4309
External Power Supplies | Single Family | Montana | 0 | 0.094725 | 0.18945 | 0.28418 | 0.3789 | 0.47363 | 0.56835 | 0.66308 | 0.7578 | 0.85253 | 0.94725 | 1.042 | 1.1367 | 1.2314 | 1.3262 | 1.4209 | 1.5156 | 1.6103 | 1.7051 | 1.7998 | 1.9892 | 2.2676 | 2.5459 | 2.8243 | 3.1026 | 3.381 | 3.9377 | 4.0103 | 4.0828 | 4.1554 | 4.228 | 4.3142 | 4.4004 | 4.4866 | 4.5728 | 4.659 | 4.7678 | 4.8766 | 4.9854 | 5.0942 | 5.2029 | 5.3117 | 5.4205 | 5.5293 | 5.638 | 5.7468 | 6.0836 | 6.4205 | 6.7573 | 7.0941 | 7.4309
External Power Supplies | Single Family | Oregon | 0 | 0.094725 | 0.18945 | 0.28418 | 0.3789 | 0.47363 | 0.56835 | 0.66308 | 0.7578 | 0.85253 | 0.94725 | 1.042 | 1.1367 | 1.2314 | 1.3262 | 1.4209 | 1.5156 | 1.6103 | 1.7051 | 1.7998 | 1.9892 | 2.2676 | 2.5459 | 2.8243 | 3.1026 | 3.381 | 3.9377 | 4.0103 | 4.0828 | 4.1554 | 4.228 | 4.3142 | 4.4004 | 4.4866 | 4.5728 | 4.659 | 4.7678 | 4.8766 | 4.9854 | 5.0942 | 5.2029 | 5.3117 | 5.4205 | 5.5293 | 5.638 | 5.7468 | 6.0836 | 6.4205 | 6.7573 | 7.0941 | 7.4309
External Power Supplies | Single Family | Washington | 0 | 0.094725 | 0.18945 | 0.28418 | 0.3789 | 0.47363 | 0.56835 | 0.66308 | 0.7578 | 0.85253 | 0.94725 | 1.042 | 1.1367 | 1.2314 | 1.3262 | 1.4209 | 1.5156 | 1.6103 | 1.7051 | 1.7998 | 1.9892 | 2.2676 | 2.5459 | 2.8243 | 3.1026 | 3.381 | 3.9377 | 4.0103 | 4.0828 | 4.1554 | 4.228 | 4.3142 | 4.4004 | 4.4866 | 4.5728 | 4.659 | 4.7678 | 4.8766 | 4.9854 | 5.0942 | 5.2029 | 5.3117 | 5.4205 | 5.5293 | 5.638 | 5.7468 | 6.0836 | 6.4205 | 6.7573 | 7.0941 | 7.4309
External Power Supplies | Multi Family | Idaho | 0 | 0.045354 | 0.090708 | 0.13606 | 0.18142 | 0.22677 | 0.27212 | 0.31748 | 0.36283 | 0.40819 | 0.45354 | 0.49889 | 0.54425 | 0.5896 | 0.63496 | 0.68031 | 0.72567 | 0.77102 | 0.81637 | 0.86173 | 0.95244 | 1.0857 | 1.219 | 1.3523 | 1.4855 | 1.6188 | 1.8853 | 1.9201 | 1.9549 | 1.9896 | 2.0244 | 2.0656 | 2.1069 | 2.1482 | 2.1895 | 2.2307 | 2.2828 | 2.3349 | 2.387 | 2.4391 | 2.4911 | 2.5432 | 2.5953 | 2.6474 | 2.6995 | 2.7516 | 2.9128 | 3.0741 | 3.2354 | 3.3966 | 3.5579
External Power Supplies | Multi Family | Montana | 0 | 0.045354 | 0.090708 | 0.13606 | 0.18142 | 0.22677 | 0.27212 | 0.31748 | 0.36283 | 0.40819 | 0.45354 | 0.49889 | 0.54425 | 0.5896 | 0.63496 | 0.68031 | 0.72567 | 0.77102 | 0.81637 | 0.86173 | 0.95244 | 1.0857 | 1.219 | 1.3523 | 1.4855 | 1.6188 | 1.8853 | 1.9201 | 1.9549 | 1.9896 | 2.0244 | 2.0656 | 2.1069 | 2.1482 | 2.1895 | 2.2307 | 2.2828 | 2.3349 | 2.387 | 2.4391 | 2.4911 | 2.5432 | 2.5953 | 2.6474 | 2.6995 | 2.7516 | 2.9128 | 3.0741 | 3.2354 | 3.3966 | 3.5579
External Power Supplies | Multi Family | Oregon | 0 | 0.045354 | 0.090708 | 0.13606 | 0.18142 | 0.22677 | 0.27212 | 0.31748 | 0.36283 | 0.40819 | 0.45354 | 0.49889 | 0.54425 | 0.5896 | 0.63496 | 0.68031 | 0.72567 | 0.77102 | 0.81637 | 0.86173 | 0.95244 | 1.0857 | 1.219 | 1.3523 | 1.4855 | 1.6188 | 1.8853 | 1.9201 | 1.9549 | 1.9896 | 2.0244 | 2.0656 | 2.1069 | 2.1482 | 2.1895 | 2.2307 | 2.2828 | 2.3349 | 2.387 | 2.4391 | 2.4911 | 2.5432 | 2.5953 | 2.6474 | 2.6995 | 2.7516 | 2.9128 | 3.0741 | 3.2354 | 3.3966 | 3.5579
External Power Supplies | Multi Family | Washington | 0 | 0.045354 | 0.090708 | 0.13606 | 0.18142 | 0.22677 | 0.27212 | 0.31748 | 0.36283 | 0.40819 | 0.45354 | 0.49889 | 0.54425 | 0.5896 | 0.63496 | 0.68031 | 0.72567 | 0.77102 | 0.81637 | 0.86173 | 0.95244 | 1.0857 | 1.219 | 1.3523 | 1.4855 | 1.6188 | 1.8853 | 1.9201 | 1.9549 | 1.9896 | 2.0244 | 2.0656 | 2.1069 | 2.1482 | 2.1895 | 2.2307 | 2.2828 | 2.3349 | 2.387 | 2.4391 | 2.4911 | 2.5432 | 2.5953 | 2.6474 | 2.6995 | 2.7516 | 2.9128 | 3.0741 | 3.2354 | 3.3966 | 3.5579
External Power Supplies | Other Family | Idaho | 0 | 0.077657 | 0.15531 | 0.23297 | 0.31063 | 0.38828 | 0.46594 | 0.5436 | 0.62126 | 0.69891 | 0.77657 | 0.85423 | 0.93188 | 1.0095 | 1.0872 | 1.1649 | 1.2425 | 1.3202 | 1.3978 | 1.4755 | 1.6308 | 1.859 | 2.0872 | 2.3154 | 2.5436 | 2.7718 | 3.2282 | 3.2877 | 3.3472 | 3.4067 | 3.4662 | 3.5369 | 3.6075 | 3.6782 | 3.7489 | 3.8196 | 3.9087 | 3.9979 | 4.0871 | 4.1763 | 4.2654 | 4.3546 | 4.4438 | 4.533 | 4.6221 | 4.7113 | 4.9874 | 5.2636 | 5.5397 | 5.8159 | 6.092
External Power Supplies | Other Family | Montana | 0 | 0.077657 | 0.15531 | 0.23297 | 0.31063 | 0.38828 | 0.46594 | 0.5436 | 0.62126 | 0.69891 | 0.77657 | 0.85423 | 0.93188 | 1.0095 | 1.0872 | 1.1649 | 1.2425 | 1.3202 | 1.3978 | 1.4755 | 1.6308 | 1.859 | 2.0872 | 2.3154 | 2.5436 | 2.7718 | 3.2282 | 3.2877 | 3.3472 | 3.4067 | 3.4662 | 3.5369 | 3.6075 | 3.6782 | 3.7489 | 3.8196 | 3.9087 | 3.9979 | 4.0871 | 4.1763 | 4.2654 | 4.3546 | 4.4438 | 4.533 | 4.6221 | 4.7113 | 4.9874 | 5.2636 | 5.5397 | 5.8159 | 6.092
External Power Supplies | Other Family | Oregon | 0 | 0.077657 | 0.15531 | 0.23297 | 0.31063 | 0.38828 | 0.46594 | 0.5436 | 0.62126 | 0.69891 | 0.77657 | 0.85423 | 0.93188 | 1.0095 | 1.0872 | 1.1649 | 1.2425 | 1.3202 | 1.3978 | 1.4755 | 1.6308 | 1.859 | 2.0872 | 2.3154 | 2.5436 | 2.7718 | 3.2282 | 3.2877 | 3.3472 | 3.4067 | 3.4662 | 3.5369 | 3.6075 | 3.6782 | 3.7489 | 3.8196 | 3.9087 | 3.9979 | 4.0871 | 4.1763 | 4.2654 | 4.3546 | 4.4438 | 4.533 | 4.6221 | 4.7113 | 4.9874 | 5.2636 | 5.5397 | 5.8159 | 6.092
External Power Supplies | Other Family | Washington | 0 | 0.077657 | 0.15531 | 0.23297 | 0.31063 | 0.38828 | 0.46594 | 0.5436 | 0.62126 | 0.69891 | 0.77657 | 0.85423 | 0.93188 | 1.0095 | 1.0872 | 1.1649 | 1.2425 | 1.3202 | 1.3978 | 1.4755 | 1.6308 | 1.859 | 2.0872 | 2.3154 | 2.5436 | 2.7718 | 3.2282 | 3.2877 | 3.3472 | 3.4067 | 3.4662 | 3.5369 | 3.6075 | 3.6782 | 3.7489 | 3.8196 | 3.9087 | 3.9979 | 4.0871 | 4.1763 | 4.2654 | 4.3546 | 4.4438 | 4.533 | 4.6221 | 4.7113 | 4.9874 | 5.2636 | 5.5397 | 5.8159 | 6.092
Life | 5 | Marginal EUI | 19.3327 | 19.3327 | 19.3327 | 19.3327 | 19.3327 | 19.3327 | 19.3327 | 19.3327 | 19.3327 | 19.3327 | 19.3327 | 19.3327 | 19.3327 | 19.3327 | 19.3327 | 19.3327 | 19.3327 | 19.3327 | 19.3327 | 19.3327 | 19.3327 | 17.4994 | 15.6662 | 13.833 | 11.9997 | 10.1665 | 6.5 | 6.275 | 6.05 | 5.825 | 5.6 | 5.46 | 5.32 | 5.18 | 5.04 | 4.9 | 4.73 | 4.56 | 4.39 | 4.22 | 4.05 | 3.88 | 3.71 | 3.54 | 3.37 | 3.2 | 3 | 2.8 | 2.6 | 2.4 | 2.2
External Power Supplies | National Average | Stock average EUI | 19.3327 | 19.3327 | 19.3327 | 19.3327 | 19.3327 | 19.3327 | 19.3327 | 19.3327 | 19.3327 | 19.3327 | 19.3327 | 19.3327 | 19.3327 | 19.3327 | 19.3327 | 19.3327 | 19.3327 | 19.3327 | 19.3327 | 19.3327 | 19.3327 | 18.966 | 18.2327 | 17.1328 | 15.6662 | 13.833 | 11.6331 | 9.7548 | 8.1982 | 6.9633 | 6.05 | 5.842 | 5.651 | 5.477 | 5.32 | 5.18 | 5.034 | 4.882 | 4.724 | 4.56 | 4.39 | 4.22 | 4.05 | 3.88 | 3.71 | 3.54 | 3.364 | 3.182 | 2.994 | 2.8 | 2.6
External Power Supplies | EUI | Area | 1985 | 1986 | 1987 | 1988 | 1989 | 1990 | 1991 | 1992 | 1993 | 1994 | 1995 | 1996 | 1997 | 1998 | 1999 | 2000 | 2001 | 2002 | 2003 | 2004 | 2005 | 2006 | 2007 | 2008 | 2009 | 2010 | 2011 | 2012 | 2013 | 2014 | 2015 | 2016 | 2017 | 2018 | 2019 | 2020 | 2021 | 2022 | 2023 | 2024 | 2025 | 2026 | 2027 | 2028 | 2029 | 2030 | 2031 | 2032 | 2033 | 2034 | 2035
External Power Supplies | Single Family | Idaho | 19.3327 | 19.3327 | 19.3327 | 19.3327 | 19.3327 | 19.3327 | 19.3327 | 19.3327 | 19.3327 | 19.3327 | 19.3327 | 19.3327 | 19.3327 | 19.3327 | 19.3327 | 19.3327 | 19.3327 | 19.3327 | 19.3327 | 19.3327 | 19.3327 | 18.966 | 18.2327 | 17.1328 | 15.6662 | 13.833 | 11.6331 | 9.7548 | 8.1982 | 6.9633 | 6.05 | 5.842 | 5.651 | 5.477 | 5.32 | 5.18 | 5.034 | 4.882 | 4.724 | 4.56 | 4.39 | 4.22 | 4.05 | 3.88 | 3.71 | 3.54 | 3.364 | 3.182 | 2.994 | 2.8 | 2.6
External Power Supplies | Single Family | Montana | 19.3327 | 19.3327 | 19.3327 | 19.3327 | 19.3327 | 19.3327 | 19.3327 | 19.3327 | 19.3327 | 19.3327 | 19.3327 | 19.3327 | 19.3327 | 19.3327 | 19.3327 | 19.3327 | 19.3327 | 19.3327 | 19.3327 | 19.3327 | 19.3327 | 18.966 | 18.2327 | 17.1328 | 15.6662 | 13.833 | 11.6331 | 9.7548 | 8.1982 | 6.9633 | 6.05 | 5.842 | 5.651 | 5.477 | 5.32 | 5.18 | 5.034 | 4.882 | 4.724 | 4.56 | 4.39 | 4.22 | 4.05 | 3.88 | 3.71 | 3.54 | 3.364 | 3.182 | 2.994 | 2.8 | 2.6
External Power Supplies | Single Family | Oregon | 19.3327 | 19.3327 | 19.3327 | 19.3327 | 19.3327 | 19.3327 | 19.3327 | 19.3327 | 19.3327 | 19.3327 | 19.3327 | 19.3327 | 19.3327 | 19.3327 | 19.3327 | 19.3327 | 19.3327 | 19.3327 | 19.3327 | 19.3327 | 19.3327 | 18.966 | 18.2327 | 17.1328 | 15.6662 | 13.833 | 11.6331 | 9.7548 | 8.1982 | 6.9633 | 6.05 | 5.842 | 5.651 | 5.477 | 5.32 | 5.18 | 5.034 | 4.882 | 4.724 | 4.56 | 4.39 | 4.22 | 4.05 | 3.88 | 3.71 | 3.54 | 3.364 | 3.182 | 2.994 | 2.8 | 2.6
External Power Supplies | Single Family | Washington | 19.3327 | 19.3327 | 19.3327 | 19.3327 | 19.3327 | 19.3327 | 19.3327 | 19.3327 | 19.3327 | 19.3327 | 19.3327 | 19.3327 | 19.3327 | 19.3327 | 19.3327 | 19.3327 | 19.3327 | 19.3327 | 19.3327 | 19.3327 | 19.3327 | 18.966 | 18.2327 | 17.1328 | 15.6662 | 13.833 | 11.6331 | 9.7548 | 8.1982 | 6.9633 | 6.05 | 5.842 | 5.651 | 5.477 | 5.32 | 5.18 | 5.034 | 4.882 | 4.724 | 4.56 | 4.39 | 4.22 | 4.05 | 3.88 | 3.71 | 3.54 | 3.364 | 3.182 | 2.994 | 2.8 | 2.6
External Power Supplies | Multi Family | Idaho | 19.3327 | 19.3327 | 19.3327 | 19.3327 | 19.3327 | 19.3327 | 19.3327 | 19.3327 | 19.3327 | 19.3327 | 19.3327 | 19.3327 | 19.3327 | 19.3327 | 19.3327 | 19.3327 | 19.3327 | 19.3327 | 19.3327 | 19.3327 | 19.3327 | 18.966 | 18.2327 | 17.1328 | 15.6662 | 13.833 | 11.6331 | 9.7548 | 8.1982 | 6.9633 | 6.05 | 5.842 | 5.651 | 5.477 | 5.32 | 5.18 | 5.034 | 4.882 | 4.724 | 4.56 | 4.39 | 4.22 | 4.05 | 3.88 | 3.71 | 3.54 | 3.364 | 3.182 | 2.994 | 2.8 | 2.6
External Power Supplies | Multi Family | Montana | 19.3327 | 19.3327 | 19.3327 | 19.3327 | 19.3327 | 19.3327 | 19.3327 | 19.3327 | 19.3327 | 19.3327 | 19.3327 | 19.3327 | 19.3327 | 19.3327 | 19.3327 | 19.3327 | 19.3327 | 19.3327 | 19.3327 | 19.3327 | 19.3327 | 18.966 | 18.2327 | 17.1328 | 15.6662 | 13.833 | 11.6331 | 9.7548 | 8.1982 | 6.9633 | 6.05 | 5.842 | 5.651 | 5.477 | 5.32 | 5.18 | 5.034 | 4.882 | 4.724 | 4.56 | 4.39 | 4.22 | 4.05 | 3.88 | 3.71 | 3.54 | 3.364 | 3.182 | 2.994 | 2.8 | 2.6
External Power Supplies | Multi Family | Oregon | 19.3327 | 19.3327 | 19.3327 | 19.3327 | 19.3327 | 19.3327 | 19.3327 | 19.3327 | 19.3327 | 19.3327 | 19.3327 | 19.3327 | 19.3327 | 19.3327 | 19.3327 | 19.3327 | 19.3327 | 19.3327 | 19.3327 | 19.3327 | 19.3327 | 18.966 | 18.2327 | 17.1328 | 15.6662 | 13.833 | 11.6331 | 9.7548 | 8.1982 | 6.9633 | 6.05 | 5.842 | 5.651 | 5.477 | 5.32 | 5.18 | 5.034 | 4.882 | 4.724 | 4.56 | 4.39 | 4.22 | 4.05 | 3.88 | 3.71 | 3.54 | 3.364 | 3.182 | 2.994 | 2.8 | 2.6
External Power Supplies | Multi Family | Washington | 19.3327 | 19.3327 | 19.3327 | 19.3327 | 19.3327 | 19.3327 | 19.3327 | 19.3327 | 19.3327 | 19.3327 | 19.3327 | 19.3327 | 19.3327 | 19.3327 | 19.3327 | 19.3327 | 19.3327 | 19.3327 | 19.3327 | 19.3327 | 19.3327 | 18.966 | 18.2327 | 17.1328 | 15.6662 | 13.833 | 11.6331 | 9.7548 | 8.1982 | 6.9633 | 6.05 | 5.842 | 5.651 | 5.477 | 5.32 | 5.18 | 5.034 | 4.882 | 4.724 | 4.56 | 4.39 | 4.22 | 4.05 | 3.88 | 3.71 | 3.54 | 3.364 | 3.182 | 2.994 | 2.8 | 2.6
External Power Supplies | Other Family | Idaho | 19.3327 | 19.3327 | 19.3327 | 19.3327 | 19.3327 | 19.3327 | 19.3327 | 19.3327 | 19.3327 | 19.3327 | 19.3327 | 19.3327 | 19.3327 | 19.3327 | 19.3327 | 19.3327 | 19.3327 | 19.3327 | 19.3327 | 19.3327 | 19.3327 | 18.966 | 18.2327 | 17.1328 | 15.6662 | 13.833 | 11.6331 | 9.7548 | 8.1982 | 6.9633 | 6.05 | 5.842 | 5.651 | 5.477 | 5.32 | 5.18 | 5.034 | 4.882 | 4.724 | 4.56 | 4.39 | 4.22 | 4.05 | 3.88 | 3.71 | 3.54 | 3.364 | 3.182 | 2.994 | 2.8 | 2.6
External Power Supplies | Other Family | Montana | 19.3327 | 19.3327 | 19.3327 | 19.3327 | 19.3327 | 19.3327 | 19.3327 | 19.3327 | 19.3327 | 19.3327 | 19.3327 | 19.3327 | 19.3327 | 19.3327 | 19.3327 | 19.3327 | 19.3327 | 19.3327 | 19.3327 | 19.3327 | 19.3327 | 18.966 | 18.2327 | 17.1328 | 15.6662 | 13.833 | 11.6331 | 9.7548 | 8.1982 | 6.9633 | 6.05 | 5.842 | 5.651 | 5.477 | 5.32 | 5.18 | 5.034 | 4.882 | 4.724 | 4.56 | 4.39 | 4.22 | 4.05 | 3.88 | 3.71 | 3.54 | 3.364 | 3.182 | 2.994 | 2.8 | 2.6
External Power Supplies | Other Family | Oregon | 19.3327 | 19.3327 | 19.3327 | 19.3327 | 19.3327 | 19.3327 | 19.3327 | 19.3327 | 19.3327 | 19.3327 | 19.3327 | 19.3327 | 19.3327 | 19.3327 | 19.3327 | 19.3327 | 19.3327 | 19.3327 | 19.3327 | 19.3327 | 19.3327 | 18.966 | 18.2327 | 17.1328 | 15.6662 | 13.833 | 11.6331 | 9.7548 | 8.1982 | 6.9633 | 6.05 | 5.842 | 5.651 | 5.477 | 5.32 | 5.18 | 5.034 | 4.882 | 4.724 | 4.56 | 4.39 | 4.22 | 4.05 | 3.88 | 3.71 | 3.54 | 3.364 | 3.182 | 2.994 | 2.8 | 2.6
External Power Supplies | Other Family | Washington | 19.3327 | 19.3327 | 19.3327 | 19.3327 | 19.3327 | 19.3327 | 19.3327 | 19.3327 | 19.3327 | 19.3327 | 19.3327 | 19.3327 | 19.3327 | 19.3327 | 19.3327 | 19.3327 | 19.3327 | 19.3327 | 19.3327 | 19.3327 | 19.3327 | 18.966 | 18.2327 | 17.1328 | 15.6662 | 13.833 | 11.6331 | 9.7548 | 8.1982 | 6.9633 | 6.05 | 5.842 | 5.651 | 5.477 | 5.32 | 5.18 | 5.034 | 4.882 | 4.724 | 4.56 | 4.39 | 4.22 | 4.05 | 3.88 | 3.71 | 3.54 | 3.364 | 3.182 | 2.994 | 2.8 | 2.6
External Power Supplies
External Power Supplies | XDMD | GWh | 1985 | 1986 | 1987 | 1988 | 1989 | 1990 | 1991 | 1992 | 1993 | 1994 | 1995 | 1996 | 1997 | 1998 | 1999 | 2000 | 2001 | 2002 | 2003 | 2004 | 2005 | 2006 | 2007 | 2008 | 2009 | 2010 | 2011 | 2012 | 2013 | 2014 | 2015 | 2016 | 2017 | 2018 | 2019 | 2020 | 2021 | 2022 | 2023 | 2024 | 2025 | 2026 | 2027 | 2028 | 2029 | 2030 | 2031 | 2032 | 2033 | 2034 | 2035
External Power Supplies | Single Family | Idaho | 0 | 0.55894 | 1.1277 | 1.7071 | 2.302 | 2.921 | 3.569 | 4.2722 | 5.022 | 5.8165 | 6.6236 | 7.4781 | 8.3581 | 9.3064 | 10.2926 | 11.2923 | 12.3218 | 13.4259 | 14.6435 | 15.9823 | 18.3866 | 21.2261 | 23.3601 | 24.6423 | 24.9645 | 24.1937 | 23.845 | 20.5809 | 17.8239 | 15.6526 | 14.1026 | 14.1622 | 14.2308 | 14.3097 | 14.4116 | 14.5366 | 14.6887 | 14.7993 | 14.8689 | 14.8973 | 14.8833 | 14.8398 | 14.7658 | 14.6579 | 14.5173 | 14.3396 | 14.6459 | 14.8359 | 14.9074 | 14.8509 | 14.6583
External Power Supplies | Single Family | Montana | 0 | 0.46212 | 0.92726 | 1.3949 | 1.865 | 2.3397 | 2.8225 | 3.3244 | 3.8374 | 4.3649 | 4.8936 | 5.4247 | 5.9609 | 6.505 | 7.0591 | 7.6188 | 8.1926 | 8.7885 | 9.4089 | 10.0871 | 11.3177 | 12.8437 | 14.042 | 14.7642 | 14.92 | 14.434 | 14.207 | 12.2176 | 10.529 | 9.1781 | 8.1991 | 8.1651 | 8.1387 | 8.1206 | 8.1114 | 8.1156 | 8.137 | 8.1353 | 8.1103 | 8.0611 | 7.9864 | 7.8957 | 7.7893 | 7.6667 | 7.5286 | 7.3738 | 7.4694 | 7.5064 | 7.483 | 7.3958 | 7.2416
External Power Supplies | Single Family | Oregon | 0 | 1.5767 | 3.1835 | 4.8264 | 6.5188 | 8.273 | 10.0639 | 11.9324 | 13.8826 | 15.9063 | 17.9739 | 20.1341 | 22.3366 | 24.615 | 26.9363 | 29.2855 | 31.7056 | 34.2294 | 36.8587 | 39.6216 | 44.6903 | 50.8542 | 55.6039 | 58.3569 | 58.8795 | 56.9016 | 55.9621 | 48.0572 | 41.4184 | 36.181 | 32.4291 | 32.4029 | 32.3964 | 32.4225 | 32.4951 | 32.6209 | 32.8075 | 32.8968 | 32.8903 | 32.7887 | 32.5927 | 32.3322 | 31.9995 | 31.5868 | 31.1039 | 30.5523 | 31.0347 | 31.2676 | 31.2469 | 30.961 | 30.396
External Power Supplies | Single Family | Washington | 0 | 2.4986 | 5.0737 | 7.7316 | 10.5044 | 13.4009 | 16.3586 | 19.5058 | 22.7845 | 26.1989 | 29.6287 | 33.1688 | 36.8181 | 40.5936 | 44.4367 | 48.307 | 52.2909 | 56.4961 | 60.9481 | 65.598 | 74.0508 | 84.4022 | 92.5089 | 97.3427 | 98.4335 | 95.4082 | 94.0778 | 81.0068 | 70.0744 | 61.3967 | 55.1269 | 55.1808 | 55.237 | 55.3141 | 55.4476 | 55.6504 | 55.9415 | 56.0543 | 55.998 | 55.7643 | 55.3461 | 54.8131 | 54.1601 | 53.3852 | 52.4978 | 51.4935 | 52.2323 | 52.5532 | 52.4479 | 51.8957 | 50.8735
External Power Supplies | Multi Family | Idaho | 0 | 0.031696 | 0.064364 | 0.097469 | 0.13307 | 0.17065 | 0.20902 | 0.25274 | 0.3031 | 0.36155 | 0.41806 | 0.47521 | 0.53087 | 0.58763 | 0.64958 | 0.70972 | 0.77868 | 0.85354 | 0.93306 | 1.014 | 1.1499 | 1.3195 | 1.4578 | 1.5355 | 1.5532 | 1.5024 | 1.4859 | 1.284 | 1.1234 | 0.99994 | 0.91188 | 0.92691 | 0.94313 | 0.96157 | 0.98042 | 0.99783 | 1.0161 | 1.031 | 1.0425 | 1.0505 | 1.0548 | 1.0571 | 1.0567 | 1.0537 | 1.0482 | 1.0398 | 1.0667 | 1.0857 | 1.0958 | 1.0965 | 1.0869
External Power Supplies | Multi Family | Montana | 0 | 0.031827 | 0.063929 | 0.096587 | 0.1292 | 0.1628 | 0.19787 | 0.23259 | 0.26941 | 0.30942 | 0.35211 | 0.39856 | 0.44375 | 0.48993 | 0.5368 | 0.58472 | 0.63323 | 0.68943 | 0.7455 | 0.80317 | 0.90615 | 1.0307 | 1.1293 | 1.1864 | 1.1962 | 1.1606 | 1.1514 | 1.002 | 0.88145 | 0.78828 | 0.72034 | 0.73249 | 0.74385 | 0.75495 | 0.76637 | 0.77821 | 0.79141 | 0.8025 | 0.81152 | 0.81788 | 0.82141 | 0.82328 | 0.82246 | 0.81937 | 0.81428 | 0.80725 | 0.82783 | 0.84214 | 0.84981 | 0.84996 | 0.84206
External Power Supplies | Multi Family | Oregon | 0 | 0.15647 | 0.31955 | 0.49025 | 0.6892 | 0.89991 | 1.0999 | 1.3065 | 1.5213 | 1.7631 | 2.0358 | 2.3416 | 2.6519 | 2.9636 | 3.262 | 3.541 | 3.8338 | 4.1316 | 4.4546 | 4.7882 | 5.3801 | 6.1338 | 6.7123 | 7.0721 | 7.1387 | 6.8953 | 6.8107 | 5.8822 | 5.113 | 4.5127 | 4.0758 | 4.095 | 4.1172 | 4.1518 | 4.2029 | 4.2671 | 4.3472 | 4.4122 | 4.4563 | 4.4825 | 4.4916 | 4.4912 | 4.4775 | 4.4498 | 4.407 | 4.3497 | 4.4378 | 4.4902 | 4.5039 | 4.475 | 4.4035
External Power Supplies | Multi Family | Washington | 0 | 0.30475 | 0.63823 | 1.0103 | 1.4171 | 1.8526 | 2.2693 | 2.7 | 3.1443 | 3.6178 | 4.1125 | 4.6393 | 5.1861 | 5.7733 | 6.3752 | 6.9798 | 7.5951 | 8.1887 | 8.7952 | 9.4307 | 10.5999 | 12.0711 | 13.2872 | 14.0663 | 14.2127 | 13.7699 | 13.6282 | 11.812 | 10.3003 | 9.0997 | 8.2308 | 8.2898 | 8.3573 | 8.4381 | 8.5276 | 8.6206 | 8.7235 | 8.7992 | 8.8491 | 8.8756 | 8.8775 | 8.8684 | 8.8392 | 8.7906 | 8.7228 | 8.6332 | 8.8369 | 8.971 | 9.0302 | 9.0087 | 8.9019
External Power Supplies | Other Family | Idaho | 0 | 0.07377 | 0.14936 | 0.22661 | 0.30637 | 0.38912 | 0.47675 | 0.57403 | 0.68942 | 0.82575 | 0.96505 | 1.1051 | 1.253 | 1.4156 | 1.5737 | 1.7158 | 1.8541 | 1.9966 | 2.1353 | 2.2757 | 2.5404 | 2.8709 | 3.1261 | 3.2795 | 3.3052 | 3.1911 | 3.1354 | 2.6846 | 2.3045 | 1.9994 | 1.7731 | 1.7526 | 1.7346 | 1.7194 | 1.7077 | 1.6995 | 1.6955 | 1.6871 | 1.6741 | 1.6564 | 1.6337 | 1.6083 | 1.58 | 1.5488 | 1.5147 | 1.4777 | 1.491 | 1.493 | 1.4829 | 1.4604 | 1.4247
External Power Supplies | Other Family | Montana | 0 | 0.068925 | 0.13939 | 0.21108 | 0.28432 | 0.35919 | 0.43691 | 0.52046 | 0.61226 | 0.71407 | 0.82002 | 0.9309 | 1.0458 | 1.1704 | 1.2969 | 1.4165 | 1.5331 | 1.6537 | 1.7733 | 1.8917 | 2.1111 | 2.3824 | 2.5939 | 2.7213 | 2.7451 | 2.6538 | 2.6128 | 2.2464 | 1.9305 | 1.6775 | 1.4904 | 1.476 | 1.4638 | 1.454 | 1.4466 | 1.4422 | 1.4414 | 1.4369 | 1.4284 | 1.4159 | 1.399 | 1.3796 | 1.3577 | 1.3332 | 1.3061 | 1.2763 | 1.29 | 1.2939 | 1.2873 | 1.2699 | 1.2409
External Power Supplies | Other Family | Oregon | 0 | 0.15698 | 0.3227 | 0.50141 | 0.69489 | 0.90543 | 1.129 | 1.3708 | 1.6442 | 1.9524 | 2.2811 | 2.6163 | 2.9725 | 3.3416 | 3.708 | 4.0449 | 4.372 | 4.7095 | 5.0518 | 5.4036 | 6.051 | 6.8456 | 7.4561 | 7.823 | 7.8869 | 7.6136 | 7.4738 | 6.3978 | 5.4986 | 4.7709 | 4.2312 | 4.1823 | 4.1395 | 4.1042 | 4.0772 | 4.0581 | 4.0489 | 4.0292 | 3.9988 | 3.957 | 3.9035 | 3.8432 | 3.7759 | 3.7019 | 3.6209 | 3.5328 | 3.5652 | 3.5703 | 3.5468 | 3.4933 | 3.4084
External Power Supplies | Other Family | Washington | 0 | 0.20687 | 0.42537 | 0.65691 | 0.90228 | 1.1702 | 1.4525 | 1.7572 | 2.0905 | 2.4509 | 2.8321 | 3.2187 | 3.6269 | 4.0633 | 4.4881 | 4.8955 | 5.2932 | 5.6989 | 6.1116 | 6.5283 | 7.3013 | 8.2587 | 8.9925 | 9.4381 | 9.515 | 9.1814 | 9.0138 | 7.7157 | 6.6309 | 5.7533 | 5.1021 | 5.0427 | 4.991 | 4.9481 | 4.9154 | 4.8921 | 4.8808 | 4.8568 | 4.8199 | 4.7693 | 4.7046 | 4.6317 | 4.5504 | 4.461 | 4.3631 | 4.2569 | 4.2957 | 4.3017 | 4.2731 | 4.2084 | 4.106
|  | Regional Demand | 0 | 6.1277 | 12.4352 | 18.9506 | 25.7465 | 32.8446 | 40.0853 | 47.7491 | 55.8009 | 64.2816 | 72.9366 | 81.9313 | 91.1845 | 100.8254 | 110.615 | 120.3915 | 130.404 | 140.862 | 151.8596 | 163.4244 | 184.4853 | 210.2389 | 230.2702 | 242.2284 | 244.7505 | 236.9057 | 233.4038 | 200.8872 | 173.6283 | 152.0101 | 136.3935 | 136.4089 | 136.4932 | 136.6991 | 137.0899 | 137.6793 | 138.5195 | 138.9405 | 138.948 | 138.5365 | 137.6948 | 136.5834 | 135.1746 | 133.4549 | 131.4446 | 129.133 | 131.1937 | 132.211 | 132.1551 | 130.9654 | 128.584
Growth rate
| National Average | Stock Saturation | 0.49119 | 0.59516 | 0.6941 | 0.76531 | 0.82583 | 0.86095 | 0.87094 | 0.87541 | 0.87593 | 0.86009 | 0.83103 | 0.80573 | 0.79103 | 0.77256 | 0.78504 | 0.81612 | 0.86962 | 0.89727 | 0.95078 | 0.98 | 0.9811 | 0.9811 | 0.9811 | 0.9811 | 0.9811 | 0.98373 | 0.98 | 0.98 | 0.99 | 0.99 | 0.99595 | 0.99595 | 0.99595 | 0.99595 | 0.99595 | 1.0021 | 1.005 | 1.005 | 1.005 | 1.005 | 1.02 | 1.02 | 1.02 | 1.02 | 1.02 | 1.0188 | 1.02 | 1.03 | 1.03 | 1.04 | 1.04 | 0.0022273
Microwave | Saturation |  | 1985 | 1986 | 1987 | 1988 | 1989 | 1990 | 1991 | 1992 | 1993 | 1994 | 1995 | 1996 | 1997 | 1998 | 1999 | 2000 | 2001 | 2002 | 2003 | 2004 | 2005 | 2006 | 2007 | 2008 | 2009 | 2010 | 2011 | 2012 | 2013 | 2014 | 2015 | 2016 | 2017 | 2018 | 2019 | 2020 | 2021 | 2022 | 2023 | 2024 | 2025 | 2026 | 2027 | 2028 | 2029 | 2030 | 2031 | 2032 | 2033 | 2034 | 2035
Microwave | Single Family | Idaho | 0.5 | 0.54689 | 0.59378 | 0.64068 | 0.68757 | 0.73446 | 0.78135 | 0.82824 | 0.87513 | 0.87582 | 0.87651 | 0.8772 | 0.87789 | 0.87858 | 0.87927 | 0.87996 | 0.88065 | 0.88134 | 0.88203 | 0.88272 | 0.88341 | 0.88427 | 0.88513 | 0.88599 | 0.89371 | 0.8957 | 0.8977 | 0.8997 | 0.9017 | 0.90371 | 0.90572 | 0.90774 | 0.90976 | 0.91179 | 0.91382 | 0.91586 | 0.9179 | 0.91994 | 0.92199 | 0.92404 | 0.9261 | 0.92816 | 0.93023 | 0.9323 | 0.93438 | 0.93646 | 0.93855 | 0.94064 | 0.94273 | 0.94483 | 0.94694
Microwave | Single Family | Montana | 0.5 | 0.54689 | 0.59378 | 0.64068 | 0.68757 | 0.73446 | 0.78135 | 0.82824 | 0.87513 | 0.87582 | 0.87651 | 0.8772 | 0.87789 | 0.87858 | 0.87927 | 0.87996 | 0.88065 | 0.88134 | 0.88203 | 0.88272 | 0.88341 | 0.88427 | 0.88513 | 0.88599 | 0.89371 | 0.8957 | 0.8977 | 0.8997 | 0.9017 | 0.90371 | 0.90572 | 0.90774 | 0.90976 | 0.91179 | 0.91382 | 0.91586 | 0.9179 | 0.91994 | 0.92199 | 0.92404 | 0.9261 | 0.92816 | 0.93023 | 0.9323 | 0.93438 | 0.93646 | 0.93855 | 0.94064 | 0.94273 | 0.94483 | 0.94694
Microwave | Single Family | Oregon | 0.5 | 0.54689 | 0.59378 | 0.64068 | 0.68757 | 0.73446 | 0.78135 | 0.82824 | 0.87513 | 0.87582 | 0.87651 | 0.8772 | 0.87789 | 0.87858 | 0.87927 | 0.87996 | 0.88065 | 0.88134 | 0.88203 | 0.88272 | 0.88341 | 0.88427 | 0.88513 | 0.88599 | 0.89371 | 0.8957 | 0.8977 | 0.8997 | 0.9017 | 0.90371 | 0.90572 | 0.90774 | 0.90976 | 0.91179 | 0.91382 | 0.91586 | 0.9179 | 0.91994 | 0.92199 | 0.92404 | 0.9261 | 0.92816 | 0.93023 | 0.9323 | 0.93438 | 0.93646 | 0.93855 | 0.94064 | 0.94273 | 0.94483 | 0.94694
Microwave | Single Family | Washington | 0.5 | 0.54689 | 0.59378 | 0.64068 | 0.68757 | 0.73446 | 0.78135 | 0.82824 | 0.87513 | 0.87582 | 0.87651 | 0.8772 | 0.87789 | 0.87858 | 0.87927 | 0.87996 | 0.88065 | 0.88134 | 0.88203 | 0.88272 | 0.88341 | 0.88427 | 0.88513 | 0.88599 | 0.89371 | 0.8957 | 0.8977 | 0.8997 | 0.9017 | 0.90371 | 0.90572 | 0.90774 | 0.90976 | 0.91179 | 0.91382 | 0.91586 | 0.9179 | 0.91994 | 0.92199 | 0.92404 | 0.9261 | 0.92816 | 0.93023 | 0.9323 | 0.93438 | 0.93646 | 0.93855 | 0.94064 | 0.94273 | 0.94483 | 0.94694
Microwave | Multi Family | Idaho | 0.3 | 0.34737 | 0.39475 | 0.44212 | 0.4895 | 0.53687 | 0.58425 | 0.63163 | 0.679 | 0.68369 | 0.68838 | 0.69307 | 0.69776 | 0.70246 | 0.70715 | 0.71184 | 0.71653 | 0.72122 | 0.72591 | 0.7306 | 0.73529 | 0.74039 | 0.74548 | 0.75057 | 0.79641 | 0.79818 | 0.79996 | 0.80174 | 0.80353 | 0.80532 | 0.80711 | 0.80891 | 0.81071 | 0.81251 | 0.81432 | 0.81614 | 0.81796 | 0.81978 | 0.8216 | 0.82343 | 0.82527 | 0.82711 | 0.82895 | 0.83079 | 0.83264 | 0.8345 | 0.83636 | 0.83822 | 0.84009 | 0.84196 | 0.84383
Microwave | Multi Family | Montana | 0.3 | 0.34737 | 0.39475 | 0.44212 | 0.4895 | 0.53687 | 0.58425 | 0.63163 | 0.679 | 0.68369 | 0.68838 | 0.69307 | 0.69776 | 0.70246 | 0.70715 | 0.71184 | 0.71653 | 0.72122 | 0.72591 | 0.7306 | 0.73529 | 0.74039 | 0.74548 | 0.75057 | 0.79641 | 0.79818 | 0.79996 | 0.80174 | 0.80353 | 0.80532 | 0.80711 | 0.80891 | 0.81071 | 0.81251 | 0.81432 | 0.81614 | 0.81796 | 0.81978 | 0.8216 | 0.82343 | 0.82527 | 0.82711 | 0.82895 | 0.83079 | 0.83264 | 0.8345 | 0.83636 | 0.83822 | 0.84009 | 0.84196 | 0.84383
Microwave | Multi Family | Oregon | 0.3 | 0.34737 | 0.39475 | 0.44212 | 0.4895 | 0.53687 | 0.58425 | 0.63163 | 0.679 | 0.68369 | 0.68838 | 0.69307 | 0.69776 | 0.70246 | 0.70715 | 0.71184 | 0.71653 | 0.72122 | 0.72591 | 0.7306 | 0.73529 | 0.74039 | 0.74548 | 0.75057 | 0.79641 | 0.79818 | 0.79996 | 0.80174 | 0.80353 | 0.80532 | 0.80711 | 0.80891 | 0.81071 | 0.81251 | 0.81432 | 0.81614 | 0.81796 | 0.81978 | 0.8216 | 0.82343 | 0.82527 | 0.82711 | 0.82895 | 0.83079 | 0.83264 | 0.8345 | 0.83636 | 0.83822 | 0.84009 | 0.84196 | 0.84383
Microwave | Multi Family | Washington | 0.3 | 0.34737 | 0.39475 | 0.44212 | 0.4895 | 0.53687 | 0.58425 | 0.63163 | 0.679 | 0.68369 | 0.68838 | 0.69307 | 0.69776 | 0.70246 | 0.70715 | 0.71184 | 0.71653 | 0.72122 | 0.72591 | 0.7306 | 0.73529 | 0.74039 | 0.74548 | 0.75057 | 0.79641 | 0.79818 | 0.79996 | 0.80174 | 0.80353 | 0.80532 | 0.80711 | 0.80891 | 0.81071 | 0.81251 | 0.81432 | 0.81614 | 0.81796 | 0.81978 | 0.8216 | 0.82343 | 0.82527 | 0.82711 | 0.82895 | 0.83079 | 0.83264 | 0.8345 | 0.83636 | 0.83822 | 0.84009 | 0.84196 | 0.84383
Microwave | Other Family | Idaho | 0.5 | 0.545 | 0.59 | 0.635 | 0.68 | 0.725 | 0.77 | 0.815 | 0.86 | 0.86431 | 0.86863 | 0.87294 | 0.87725 | 0.88157 | 0.88588 | 0.8902 | 0.89451 | 0.89882 | 0.90314 | 0.90745 | 0.91176 | 0.91066 | 0.90956 | 0.90846 | 0.89855 | 0.90055 | 0.90256 | 0.90457 | 0.90658 | 0.9086 | 0.91063 | 0.91265 | 0.91469 | 0.91672 | 0.91877 | 0.92081 | 0.92286 | 0.92492 | 0.92698 | 0.92904 | 0.93111 | 0.93319 | 0.93526 | 0.93735 | 0.93944 | 0.94153 | 0.94362 | 0.94573 | 0.94783 | 0.94994 | 0.95206
Microwave | Other Family | Montana | 0.5 | 0.545 | 0.59 | 0.635 | 0.68 | 0.725 | 0.77 | 0.815 | 0.86 | 0.86431 | 0.86863 | 0.87294 | 0.87725 | 0.88157 | 0.88588 | 0.8902 | 0.89451 | 0.89882 | 0.90314 | 0.90745 | 0.91176 | 0.91066 | 0.90956 | 0.90846 | 0.89855 | 0.90055 | 0.90256 | 0.90457 | 0.90658 | 0.9086 | 0.91063 | 0.91265 | 0.91469 | 0.91672 | 0.91877 | 0.92081 | 0.92286 | 0.92492 | 0.92698 | 0.92904 | 0.93111 | 0.93319 | 0.93526 | 0.93735 | 0.93944 | 0.94153 | 0.94362 | 0.94573 | 0.94783 | 0.94994 | 0.95206
Microwave | Other Family | Oregon | 0.5 | 0.545 | 0.59 | 0.635 | 0.68 | 0.725 | 0.77 | 0.815 | 0.86 | 0.86431 | 0.86863 | 0.87294 | 0.87725 | 0.88157 | 0.88588 | 0.8902 | 0.89451 | 0.89882 | 0.90314 | 0.90745 | 0.91176 | 0.91066 | 0.90956 | 0.90846 | 0.89855 | 0.90055 | 0.90256 | 0.90457 | 0.90658 | 0.9086 | 0.91063 | 0.91265 | 0.91469 | 0.91672 | 0.91877 | 0.92081 | 0.92286 | 0.92492 | 0.92698 | 0.92904 | 0.93111 | 0.93319 | 0.93526 | 0.93735 | 0.93944 | 0.94153 | 0.94362 | 0.94573 | 0.94783 | 0.94994 | 0.95206
Microwave | Other Family | Washington | 0.5 | 0.545 | 0.59 | 0.635 | 0.68 | 0.725 | 0.77 | 0.815 | 0.86 | 0.86431 | 0.86863 | 0.87294 | 0.87725 | 0.88157 | 0.88588 | 0.8902 | 0.89451 | 0.89882 | 0.90314 | 0.90745 | 0.91176 | 0.91066 | 0.90956 | 0.90846 | 0.89855 | 0.90055 | 0.90256 | 0.90457 | 0.90658 | 0.9086 | 0.91063 | 0.91265 | 0.91469 | 0.91672 | 0.91877 | 0.92081 | 0.92286 | 0.92492 | 0.92698 | 0.92904 | 0.93111 | 0.93319 | 0.93526 | 0.93735 | 0.93944 | 0.94153 | 0.94362 | 0.94573 | 0.94783 | 0.94994 | 0.95206
Microwave
Life | 10 | Marginal EUI | 131 | 131 | 131 | 131 | 131 | 131 | 130.4851 | 129.6382 | 128.8265 | 128.0486 | 127.3032 | 126.5888 | 125.9042 | 125.2481 | 124.6193 | 124.0168 | 123.4393 | 122.886 | 122.3556 | 121.8474 | 121.3603 | 120.8936 | 120.4463 | 120.0176 | 119.6068 | 119.2131 | 118.8358 | 119.158 | 110.158 | 110.158 | 110.158 | 110.158 | 110.158 | 110.158 | 110.158 | 110.158 | 110.158 | 110.158 | 110.158 | 110.158 | 110.158 | 110.158 | 110.158 | 110.158 | 110.158 | 110.158 | 110.158 | 110.158 | 110.158 | 110.158 | 110.158
Microwave | National Average | Stock average EUI | 131 | 131 | 131 | 131 | 131 | 131 | 130.4851 | 129.6382 | 128.8265 | 128.0486 | 127.3032 | 126.5888 | 125.9042 | 125.2481 | 124.6193 | 124.0168 | 123.4393 | 122.886 | 122.3556 | 121.8474 | 121.3603 | 120.8936 | 120.4463 | 120.0176 | 119.6068 | 119.2131 | 118.8358 | 119.158 | 119.3519 | 118.2541 | 117.2021 | 116.1938 | 115.2276 | 114.3017 | 113.4143 | 112.564 | 111.749 | 110.968 | 110.158 | 110.158 | 110.158 | 110.158 | 110.158 | 110.158 | 110.158 | 110.158 | 110.158 | 110.158 | 110.158 | 110.158 | 110.158
Microwave | EUI | Area | 1985 | 1986 | 1987 | 1988 | 1989 | 1990 | 1991 | 1992 | 1993 | 1994 | 1995 | 1996 | 1997 | 1998 | 1999 | 2000 | 2001 | 2002 | 2003 | 2004 | 2005 | 2006 | 2007 | 2008 | 2009 | 2010 | 2011 | 2012 | 2013 | 2014 | 2015 | 2016 | 2017 | 2018 | 2019 | 2020 | 2021 | 2022 | 2023 | 2024 | 2025 | 2026 | 2027 | 2028 | 2029 | 2030 | 2031 | 2032 | 2033 | 2034 | 2035
Microwave | Single Family | Idaho | 131 | 131 | 131 | 131 | 131 | 131 | 130.4851 | 129.6382 | 128.8265 | 128.0486 | 127.3032 | 126.5888 | 125.9042 | 125.2481 | 124.6193 | 124.0168 | 123.4393 | 122.886 | 122.3556 | 121.8474 | 121.3603 | 120.8936 | 120.4463 | 120.0176 | 119.6068 | 119.2131 | 118.8358 | 119.158 | 119.3519 | 118.2541 | 117.2021 | 116.1938 | 115.2276 | 114.3017 | 113.4143 | 112.564 | 111.749 | 110.968 | 110.158 | 110.158 | 110.158 | 110.158 | 110.158 | 110.158 | 110.158 | 110.158 | 110.158 | 110.158 | 110.158 | 110.158 | 110.158
Microwave | Single Family | Montana | 131 | 131 | 131 | 131 | 131 | 131 | 130.4851 | 129.6382 | 128.8265 | 128.0486 | 127.3032 | 126.5888 | 125.9042 | 125.2481 | 124.6193 | 124.0168 | 123.4393 | 122.886 | 122.3556 | 121.8474 | 121.3603 | 120.8936 | 120.4463 | 120.0176 | 119.6068 | 119.2131 | 118.8358 | 119.158 | 119.3519 | 118.2541 | 117.2021 | 116.1938 | 115.2276 | 114.3017 | 113.4143 | 112.564 | 111.749 | 110.968 | 110.158 | 110.158 | 110.158 | 110.158 | 110.158 | 110.158 | 110.158 | 110.158 | 110.158 | 110.158 | 110.158 | 110.158 | 110.158
Microwave | Single Family | Oregon | 131 | 131 | 131 | 131 | 131 | 131 | 130.4851 | 129.6382 | 128.8265 | 128.0486 | 127.3032 | 126.5888 | 125.9042 | 125.2481 | 124.6193 | 124.0168 | 123.4393 | 122.886 | 122.3556 | 121.8474 | 121.3603 | 120.8936 | 120.4463 | 120.0176 | 119.6068 | 119.2131 | 118.8358 | 119.158 | 119.3519 | 118.2541 | 117.2021 | 116.1938 | 115.2276 | 114.3017 | 113.4143 | 112.564 | 111.749 | 110.968 | 110.158 | 110.158 | 110.158 | 110.158 | 110.158 | 110.158 | 110.158 | 110.158 | 110.158 | 110.158 | 110.158 | 110.158 | 110.158
Microwave | Single Family | Washington | 131 | 131 | 131 | 131 | 131 | 131 | 130.4851 | 129.6382 | 128.8265 | 128.0486 | 127.3032 | 126.5888 | 125.9042 | 125.2481 | 124.6193 | 124.0168 | 123.4393 | 122.886 | 122.3556 | 121.8474 | 121.3603 | 120.8936 | 120.4463 | 120.0176 | 119.6068 | 119.2131 | 118.8358 | 119.158 | 119.3519 | 118.2541 | 117.2021 | 116.1938 | 115.2276 | 114.3017 | 113.4143 | 112.564 | 111.749 | 110.968 | 110.158 | 110.158 | 110.158 | 110.158 | 110.158 | 110.158 | 110.158 | 110.158 | 110.158 | 110.158 | 110.158 | 110.158 | 110.158
Microwave | Multi Family | Idaho | 131 | 131 | 131 | 131 | 131 | 131 | 130.4851 | 129.6382 | 128.8265 | 128.0486 | 127.3032 | 126.5888 | 125.9042 | 125.2481 | 124.6193 | 124.0168 | 123.4393 | 122.886 | 122.3556 | 121.8474 | 121.3603 | 120.8936 | 120.4463 | 120.0176 | 119.6068 | 119.2131 | 118.8358 | 119.158 | 119.3519 | 118.2541 | 117.2021 | 116.1938 | 115.2276 | 114.3017 | 113.4143 | 112.564 | 111.749 | 110.968 | 110.158 | 110.158 | 110.158 | 110.158 | 110.158 | 110.158 | 110.158 | 110.158 | 110.158 | 110.158 | 110.158 | 110.158 | 110.158
Microwave | Multi Family | Montana | 131 | 131 | 131 | 131 | 131 | 131 | 130.4851 | 129.6382 | 128.8265 | 128.0486 | 127.3032 | 126.5888 | 125.9042 | 125.2481 | 124.6193 | 124.0168 | 123.4393 | 122.886 | 122.3556 | 121.8474 | 121.3603 | 120.8936 | 120.4463 | 120.0176 | 119.6068 | 119.2131 | 118.8358 | 119.158 | 119.3519 | 118.2541 | 117.2021 | 116.1938 | 115.2276 | 114.3017 | 113.4143 | 112.564 | 111.749 | 110.968 | 110.158 | 110.158 | 110.158 | 110.158 | 110.158 | 110.158 | 110.158 | 110.158 | 110.158 | 110.158 | 110.158 | 110.158 | 110.158
Microwave | Multi Family | Oregon | 131 | 131 | 131 | 131 | 131 | 131 | 130.4851 | 129.6382 | 128.8265 | 128.0486 | 127.3032 | 126.5888 | 125.9042 | 125.2481 | 124.6193 | 124.0168 | 123.4393 | 122.886 | 122.3556 | 121.8474 | 121.3603 | 120.8936 | 120.4463 | 120.0176 | 119.6068 | 119.2131 | 118.8358 | 119.158 | 119.3519 | 118.2541 | 117.2021 | 116.1938 | 115.2276 | 114.3017 | 113.4143 | 112.564 | 111.749 | 110.968 | 110.158 | 110.158 | 110.158 | 110.158 | 110.158 | 110.158 | 110.158 | 110.158 | 110.158 | 110.158 | 110.158 | 110.158 | 110.158
Microwave | Multi Family | Washington | 131 | 131 | 131 | 131 | 131 | 131 | 130.4851 | 129.6382 | 128.8265 | 128.0486 | 127.3032 | 126.5888 | 125.9042 | 125.2481 | 124.6193 | 124.0168 | 123.4393 | 122.886 | 122.3556 | 121.8474 | 121.3603 | 120.8936 | 120.4463 | 120.0176 | 119.6068 | 119.2131 | 118.8358 | 119.158 | 119.3519 | 118.2541 | 117.2021 | 116.1938 | 115.2276 | 114.3017 | 113.4143 | 112.564 | 111.749 | 110.968 | 110.158 | 110.158 | 110.158 | 110.158 | 110.158 | 110.158 | 110.158 | 110.158 | 110.158 | 110.158 | 110.158 | 110.158 | 110.158
Microwave | Other Family | Idaho | 131 | 131 | 131 | 131 | 131 | 131 | 130.4851 | 129.6382 | 128.8265 | 128.0486 | 127.3032 | 126.5888 | 125.9042 | 125.2481 | 124.6193 | 124.0168 | 123.4393 | 122.886 | 122.3556 | 121.8474 | 121.3603 | 120.8936 | 120.4463 | 120.0176 | 119.6068 | 119.2131 | 118.8358 | 119.158 | 119.3519 | 118.2541 | 117.2021 | 116.1938 | 115.2276 | 114.3017 | 113.4143 | 112.564 | 111.749 | 110.968 | 110.158 | 110.158 | 110.158 | 110.158 | 110.158 | 110.158 | 110.158 | 110.158 | 110.158 | 110.158 | 110.158 | 110.158 | 110.158
Microwave | Other Family | Montana | 131 | 131 | 131 | 131 | 131 | 131 | 130.4851 | 129.6382 | 128.8265 | 128.0486 | 127.3032 | 126.5888 | 125.9042 | 125.2481 | 124.6193 | 124.0168 | 123.4393 | 122.886 | 122.3556 | 121.8474 | 121.3603 | 120.8936 | 120.4463 | 120.0176 | 119.6068 | 119.2131 | 118.8358 | 119.158 | 119.3519 | 118.2541 | 117.2021 | 116.1938 | 115.2276 | 114.3017 | 113.4143 | 112.564 | 111.749 | 110.968 | 110.158 | 110.158 | 110.158 | 110.158 | 110.158 | 110.158 | 110.158 | 110.158 | 110.158 | 110.158 | 110.158 | 110.158 | 110.158
Microwave | Other Family | Oregon | 131 | 131 | 131 | 131 | 131 | 131 | 130.4851 | 129.6382 | 128.8265 | 128.0486 | 127.3032 | 126.5888 | 125.9042 | 125.2481 | 124.6193 | 124.0168 | 123.4393 | 122.886 | 122.3556 | 121.8474 | 121.3603 | 120.8936 | 120.4463 | 120.0176 | 119.6068 | 119.2131 | 118.8358 | 119.158 | 119.3519 | 118.2541 | 117.2021 | 116.1938 | 115.2276 | 114.3017 | 113.4143 | 112.564 | 111.749 | 110.968 | 110.158 | 110.158 | 110.158 | 110.158 | 110.158 | 110.158 | 110.158 | 110.158 | 110.158 | 110.158 | 110.158 | 110.158 | 110.158
Microwave | Other Family | Washington | 131 | 131 | 131 | 131 | 131 | 131 | 130.4851 | 129.6382 | 128.8265 | 128.0486 | 127.3032 | 126.5888 | 125.9042 | 125.2481 | 124.6193 | 124.0168 | 123.4393 | 122.886 | 122.3556 | 121.8474 | 121.3603 | 120.8936 | 120.4463 | 120.0176 | 119.6068 | 119.2131 | 118.8358 | 119.158 | 119.3519 | 118.2541 | 117.2021 | 116.1938 | 115.2276 | 114.3017 | 113.4143 | 112.564 | 111.749 | 110.968 | 110.158 | 110.158 | 110.158 | 110.158 | 110.158 | 110.158 | 110.158 | 110.158 | 110.158 | 110.158 | 110.158 | 110.158 | 110.158
Microwave | XDMD | GWh | 1985 | 1986 | 1987 | 1988 | 1989 | 1990 | 1991 | 1992 | 1993 | 1994 | 1995 | 1996 | 1997 | 1998 | 1999 | 2000 | 2001 | 2002 | 2003 | 2004 | 2005 | 2006 | 2007 | 2008 | 2009 | 2010 | 2011 | 2012 | 2013 | 2014 | 2015 | 2016 | 2017 | 2018 | 2019 | 2020 | 2021 | 2022 | 2023 | 2024 | 2025 | 2026 | 2027 | 2028 | 2029 | 2030 | 2031 | 2032 | 2033 | 2034 | 2035
Microwave | Single Family | Idaho | 19.8038 | 21.8665 | 23.9508 | 26.0783 | 28.3055 | 30.6933 | 33.1163 | 35.7835 | 38.6462 | 39.578 | 40.3588 | 41.223 | 42.0389 | 43.0164 | 43.9895 | 44.8621 | 45.7146 | 46.7075 | 47.9428 | 49.4047 | 51.2584 | 52.762 | 53.651 | 54.1526 | 54.9014 | 55.2376 | 55.5317 | 56.4019 | 57.3075 | 57.8098 | 58.5248 | 59.2669 | 59.9921 | 60.6895 | 61.3965 | 62.0957 | 62.7749 | 63.4575 | 64.123 | 65.28 | 66.4752 | 67.6896 | 68.9243 | 70.1693 | 71.4373 | 72.713 | 73.9891 | 75.2462 | 76.5212 | 77.8157 | 79.1414
Microwave | Single Family | Montana | 16.465 | 18.0789 | 19.6932 | 21.3097 | 22.9322 | 24.5852 | 26.1896 | 27.8447 | 29.5302 | 29.701 | 29.8173 | 29.9032 | 29.9819 | 30.0677 | 30.17 | 30.2681 | 30.395 | 30.5743 | 30.8049 | 31.1815 | 31.5518 | 31.9257 | 32.2503 | 32.445 | 32.8117 | 32.9548 | 33.0861 | 33.4823 | 33.8531 | 33.8975 | 34.0255 | 34.1699 | 34.3097 | 34.4408 | 34.5563 | 34.6674 | 34.7751 | 34.8831 | 34.9759 | 35.3238 | 35.671 | 36.015 | 36.3591 | 36.7015 | 37.0469 | 37.3912 | 37.7345 | 38.072 | 38.411 | 38.7522 | 39.098
Microwave | Single Family | Oregon | 55.9392 | 61.6845 | 67.6117 | 73.7316 | 80.1562 | 86.9313 | 93.3829 | 99.9452 | 106.8326 | 108.2336 | 109.5177 | 110.9885 | 112.3469 | 113.777 | 115.1232 | 116.3454 | 117.6298 | 119.0806 | 120.6756 | 122.4792 | 124.5886 | 126.409 | 127.705 | 128.242 | 129.4868 | 129.9142 | 130.3282 | 131.7002 | 133.1688 | 133.6273 | 134.5781 | 135.6019 | 136.5722 | 137.5087 | 138.4361 | 139.3463 | 140.2092 | 141.0575 | 141.8409 | 143.6798 | 145.5736 | 147.4788 | 149.3678 | 151.2099 | 153.057 | 154.9245 | 156.7837 | 158.5866 | 160.3935 | 162.229 | 164.1099
Microwave | Single Family | Washington | 88.1097 | 97.7502 | 107.7557 | 118.1143 | 129.1634 | 140.8139 | 151.7904 | 163.38 | 175.3361 | 178.2686 | 180.5316 | 182.8421 | 185.1847 | 187.6342 | 189.918 | 191.9144 | 194.0028 | 196.5443 | 199.5446 | 202.7783 | 206.4403 | 209.7997 | 212.4646 | 213.9151 | 216.4735 | 217.8299 | 219.0945 | 221.9983 | 225.3041 | 226.7569 | 228.7721 | 230.9241 | 232.86 | 234.5957 | 236.2184 | 237.7213 | 239.0768 | 240.354 | 241.4941 | 244.3587 | 247.2002 | 250.0221 | 252.8095 | 255.5617 | 258.3327 | 261.1128 | 263.8712 | 266.5451 | 269.2201 | 271.9223 | 274.6698
Microwave | Multi Family | Idaho | 1.3855 | 1.645 | 1.898 | 2.1461 | 2.4329 | 2.7375 | 3.0289 | 3.3718 | 3.7798 | 4.011 | 4.1783 | 4.3227 | 4.4325 | 4.5357 | 4.6633 | 4.7638 | 4.9093 | 5.075 | 5.2509 | 5.4183 | 5.5729 | 5.7356 | 5.8895 | 5.9702 | 6.3573 | 6.384 | 6.4405 | 6.5489 | 6.7222 | 6.8735 | 7.0431 | 7.2195 | 7.3999 | 7.5901 | 7.7737 | 7.9331 | 8.0823 | 8.2278 | 8.3675 | 8.5671 | 8.7683 | 8.9745 | 9.1802 | 9.3883 | 9.5997 | 9.8136 | 10.0298 | 10.2482 | 10.4689 | 10.6928 | 10.9218
Microwave | Multi Family | Montana | 1.4068 | 1.6518 | 1.8852 | 2.1267 | 2.3623 | 2.6117 | 2.8674 | 3.103 | 3.3597 | 3.4327 | 3.5192 | 3.6255 | 3.705 | 3.7816 | 3.8537 | 3.9247 | 3.9923 | 4.0992 | 4.1954 | 4.2918 | 4.3915 | 4.4801 | 4.5624 | 4.6128 | 4.896 | 4.9317 | 4.9905 | 5.1109 | 5.2746 | 5.4185 | 5.5637 | 5.7052 | 5.8363 | 5.9592 | 6.0765 | 6.187 | 6.2949 | 6.4043 | 6.5135 | 6.6703 | 6.8282 | 6.9892 | 7.1452 | 7.3003 | 7.4576 | 7.6185 | 7.7835 | 7.9495 | 8.1187 | 8.2889 | 8.4615
Microwave | Multi Family | Oregon | 6.8773 | 8.1206 | 9.423 | 10.7945 | 12.6009 | 14.4366 | 15.939 | 17.43 | 18.9708 | 19.56 | 20.347 | 21.3004 | 22.1422 | 22.8749 | 23.4177 | 23.768 | 24.1704 | 24.5658 | 25.0689 | 25.5863 | 26.0734 | 26.6626 | 27.1175 | 27.498 | 29.219 | 29.3002 | 29.5204 | 30.0021 | 30.5964 | 31.0194 | 31.4805 | 31.8949 | 32.3039 | 32.7721 | 33.3246 | 33.9246 | 34.5782 | 35.2109 | 35.7682 | 36.5571 | 37.3381 | 38.1274 | 38.8983 | 39.6463 | 40.361 | 41.0506 | 41.7263 | 42.3855 | 43.0279 | 43.6411 | 44.249
Microwave | Multi Family | Washington | 13.0366 | 15.8161 | 18.8205 | 22.2446 | 25.9085 | 29.72 | 32.8847 | 36.021 | 39.2106 | 40.1352 | 41.1019 | 42.2012 | 43.301 | 44.5617 | 45.7668 | 46.8493 | 47.8844 | 48.689 | 49.4964 | 50.3943 | 51.3704 | 52.4711 | 53.6802 | 54.6928 | 58.1733 | 58.5123 | 59.0702 | 60.2473 | 61.6371 | 62.55 | 63.572 | 64.567 | 65.5719 | 66.6064 | 67.6152 | 68.5366 | 69.3872 | 70.2216 | 71.026 | 72.3863 | 73.7972 | 75.2877 | 76.7914 | 78.3211 | 79.8873 | 81.4767 | 83.0875 | 84.6832 | 86.2706 | 87.8534 | 89.4516
Microwave | Other Family | Idaho | 3.1636 | 3.5081 | 3.8446 | 4.1854 | 4.5446 | 4.9232 | 5.3177 | 5.7711 | 6.3595 | 6.7636 | 7.108 | 7.3944 | 7.6817 | 8.0083 | 8.2657 | 8.4112 | 8.5228 | 8.6406 | 8.7314 | 8.8212 | 8.916 | 8.9645 | 8.9995 | 9.0139 | 8.9144 | 8.9353 | 8.9551 | 9.0228 | 9.0867 | 9.056 | 9.0241 | 8.9948 | 8.9678 | 8.9434 | 8.9222 | 8.9035 | 8.8864 | 8.8716 | 8.854 | 8.9014 | 8.949 | 8.9967 | 9.0446 | 9.0926 | 9.1408 | 9.1892 | 9.2378 | 9.2865 | 9.3354 | 9.3845 | 9.4337
Microwave | Other Family | Montana | 2.9634 | 3.2777 | 3.5881 | 3.8985 | 4.2175 | 4.5446 | 4.8733 | 5.2325 | 5.6478 | 5.8489 | 6.0398 | 6.229 | 6.4116 | 6.6215 | 6.8121 | 6.9441 | 7.0471 | 7.1567 | 7.2514 | 7.3328 | 7.4092 | 7.439 | 7.4675 | 7.4795 | 7.4038 | 7.4308 | 7.4625 | 7.5498 | 7.6123 | 7.5983 | 7.5852 | 7.5752 | 7.5679 | 7.5627 | 7.5578 | 7.5554 | 7.5548 | 7.5561 | 7.5549 | 7.6089 | 7.663 | 7.7174 | 7.772 | 7.8269 | 7.8819 | 7.9371 | 7.9926 | 8.0482 | 8.1041 | 8.1601 | 8.2164
Microwave | Other Family | Oregon | 6.6985 | 7.4653 | 8.3067 | 9.2607 | 10.3077 | 11.4557 | 12.5932 | 13.7818 | 15.1667 | 15.9915 | 16.8016 | 17.5068 | 18.2235 | 18.9048 | 19.4762 | 19.8296 | 20.097 | 20.3814 | 20.6577 | 20.9457 | 21.2372 | 21.3755 | 21.4648 | 21.5018 | 21.2715 | 21.3182 | 21.3458 | 21.5023 | 21.6814 | 21.6095 | 21.5346 | 21.4649 | 21.4013 | 21.3471 | 21.3021 | 21.2595 | 21.2211 | 21.1882 | 21.1489 | 21.2652 | 21.382 | 21.4986 | 21.6157 | 21.7332 | 21.8513 | 21.9698 | 22.0887 | 22.208 | 22.3277 | 22.4478 | 22.5684
Microwave | Other Family | Washington | 8.7275 | 9.8378 | 10.9494 | 12.1326 | 13.3841 | 14.8059 | 16.201 | 17.6666 | 19.2841 | 20.0753 | 20.86 | 21.5373 | 22.2357 | 22.9876 | 23.5735 | 23.9991 | 24.3312 | 24.6629 | 24.9912 | 25.3054 | 25.6254 | 25.788 | 25.8876 | 25.9409 | 25.6624 | 25.7081 | 25.7442 | 25.9318 | 26.1463 | 26.0592 | 25.9669 | 25.8808 | 25.8034 | 25.7368 | 25.6813 | 25.6287 | 25.5811 | 25.5402 | 25.4916 | 25.6306 | 25.7701 | 25.9095 | 26.0493 | 26.1898 | 26.3309 | 26.4725 | 26.6146 | 26.757 | 26.9 | 27.0436 | 27.1876
|  | Regional Demand | 224.577 | 250.7025 | 277.7269 | 306.023 | 336.3159 | 368.2591 | 398.1841 | 429.3311 | 462.1241 | 471.5995 | 480.1811 | 489.0743 | 497.6856 | 506.7713 | 515.0297 | 521.88 | 528.6967 | 536.1773 | 544.6113 | 553.9396 | 564.435 | 573.8129 | 581.14 | 585.4649 | 595.5712 | 598.457 | 601.5695 | 609.4988 | 618.3907 | 622.2759 | 627.6706 | 633.265 | 638.5863 | 643.7525 | 648.8609 | 653.7591 | 658.4222 | 662.9729 | 667.1586 | 676.2291 | 685.416 | 694.7066 | 703.9575 | 713.1408 | 722.3845 | 731.6696 | 740.9392 | 750.016 | 759.0993 | 768.2314 | 777.5091
|  | Regional Demand Mwa | 25.6366 | 28.619 | 31.704 | 34.9341 | 38.3922 | 42.0387 | 45.4548 | 49.0104 | 52.7539 | 53.8356 | 54.8152 | 55.8304 | 56.8134 | 57.8506 | 58.7933 | 59.5753 | 60.3535 | 61.2075 | 62.1702 | 63.2351 | 64.4332 | 65.5038 | 66.3402 | 66.8339 | 67.9876 | 68.317 | 68.6723 | 69.5775 | 70.5925 | 71.0361 | 71.6519 | 72.2905 | 72.898 | 73.4877 | 74.0709 | 74.63 | 75.1624 | 75.6818 | 76.1597 | 77.1951 | 78.2438 | 79.3044 | 80.3604 | 81.4088 | 82.464 | 83.5239 | 84.5821 | 85.6183 | 86.6552 | 87.6976 | 88.7567
|  | MELS GWH | 1985 | 1986 | 1987 | 1988 | 1989 | 1990 | 1991 | 1992 | 1993 | 1994 | 1995 | 1996 | 1997 | 1998 | 1999 | 2000 | 2001 | 2002 | 2003 | 2004 | 2005 | 2006 | 2007 | 2008 | 2009 | 2010 | 2011 | 2012 | 2013 | 2014 | 2015 | 2016 | 2017 | 2018 | 2019 | 2020 | 2021 | 2022 | 2023 | 2024 | 2025 | 2026 | 2027 | 2028 | 2029 | 2030 | 2031 | 2032 | 2033 | 2034 | 2035
|  | Color TV | 749.8376 | 789.8164 | 831.1522 | 874.8476 | 922.6381 | 973.3642 | 1021.7268 | 1075.6082 | 1114.1233 | 1155.7211 | 1195.4584 | 1223.1915 | 1238.0285 | 1293.3143 | 1344.1237 | 1393.4485 | 1444.7918 | 1500.4092 | 1561.2735 | 1627.4775 | 1750.784 | 1924.7517 | 2088.9444 | 2206.552 | 2287.6053 | 2365.857 | 2416.9455 | 2495.6734 | 2082.1728 | 2024.6464 | 1912.8585 | 1762.1861 | 1631.0912 | 1521.3979 | 1410.6031 | 1316.3461 | 1241.3016 | 1186.6343 | 1153.6071 | 1143.4014 | 1134.1884 | 1125.9792 | 1118.6197 | 1112.1264 | 1106.763 | 1100.9356 | 1095.6755 | 1090.6301 | 1086.1449 | 1082.3157 | 1079.3067
|  | Set top box | 0 | 0 | 0 | 0 | 0 | 0 | 0 | 0 | 0 | 0 | 0 | 0 | 0 | 103.5542 | 211.0528 | 374.3531 | 484.4282 | 546.1544 | 658.2862 | 815.0163 | 983.7531 | 1142.9946 | 1025.898 | 908.6586 | 1186.7177 | 1436.5797 | 1437.5281 | 1359.2491 | 1286.3263 | 1251.2837 | 1258.6614 | 1269.8931 | 1272.7712 | 1283.0896 | 1302.3707 | 1325.5723 | 1349.3261 | 1374.0567 | 1400.2107 | 1428.1913 | 1466.0691 | 1504.4008 | 1542.8778 | 1581.3789 | 1620.1536 | 1659.1197 | 1704.4371 | 1756.4617 | 1816.4899 | 1885.5369 | 1964.377
|  | Desktop computer | 18.6872 | 20.7945 | 22.9657 | 25.2078 | 27.577 | 28.0642 | 30.1253 | 80.0321 | 102.485 | 126.0403 | 150.2736 | 175.5803 | 201.7464 | 229.051 | 256.9821 | 297.9283 | 380.6889 | 509.0333 | 693.4391 | 945.1363 | 1257.2666 | 1560.8355 | 1853.5622 | 2122.2793 | 2360.7496 | 2569.2799 | 2771.1712 | 2787.3397 | 2779.3878 | 2727.8589 | 2629.6005 | 2486.8776 | 2352.4676 | 2227.2398 | 2112.1412 | 2007.1976 | 1907.6047 | 1812.0076 | 1720.9835 | 1634.8566 | 1553.85 | 1472.3666 | 1390.2475 | 1307.5052 | 1224.4825 | 1141.1879 | 1051.081 | 956.6837 | 858.4519 | 756.5533 | 680.3461
|  | Computer Monitors | 36.7498 | 54.8059 | 73.4276 | 92.7014 | 115.7021 | 136.5837 | 157.5711 | 184.1104 | 207.2715 | 232.9058 | 258.9352 | 285.9692 | 313.772 | 342.7818 | 372.1582 | 401.3579 | 431.2198 | 462.4795 | 495.4118 | 530.065 | 566.9219 | 603.7098 | 638.969 | 672.7925 | 705.0218 | 739.3066 | 774.0992 | 766.2087 | 728.4078 | 692.3895 | 655.9769 | 589.536 | 561.8296 | 533.5436 | 504.8531 | 475.7251 | 476.2652 | 476.5907 | 476.8041 | 476.9661 | 477.1214 | 477.2414 | 477.2596 | 477.1534 | 477.0181 | 476.8405 | 476.5771 | 476.1201 | 475.6127 | 475.0883 | 474.5965
|  | Lap-top Computers | 0 | 0 | 0 | 0 | 0 | 0 | 0 | 0 | 0 | 0 | 0 | 0 | 0 | 0 | 0 | 0 | 36.9746 | 45.1325 | 53.3838 | 61.7493 | 72.7441 | 86.3752 | 97.3352 | 104.4706 | 107.1326 | 151.0636 | 195.4706 | 288.5859 | 302.8605 | 322.6556 | 315.7709 | 308.3497 | 301.1094 | 294.2446 | 287.9847 | 282.4587 | 276.9802 | 271.7065 | 266.7946 | 262.3824 | 258.6068 | 254.0462 | 248.6099 | 242.2304 | 234.8968 | 226.5381 | 218.4674 | 210.739 | 203.5298 | 196.9727 | 193.9476
|  | Game Consoles | 3.2605 | 5.1994 | 7.2021 | 9.285 | 11.4787 | 13.7801 | 16.1044 | 18.5733 | 21.1761 | 23.9351 | 26.7523 | 26.8387 | 28.3349 | 29.1147 | 29.3345 | 30.0528 | 31.2754 | 33.187 | 35.9664 | 39.7859 | 45.8557 | 54.4168 | 73.099 | 101.0545 | 137.5326 | 183.7342 | 226.6895 | 286.2776 | 329.7353 | 372.8639 | 415.6225 | 447.9014 | 467.8624 | 473.9143 | 464.3855 | 454.844 | 445.2763 | 435.7784 | 426.4326 | 417.2863 | 408.3686 | 399.6564 | 391.0881 | 382.6477 | 374.3997 | 366.3295 | 358.4034 | 350.5448 | 342.8482 | 335.3307 | 328.0208
|  | DVD | 0 | 0 | 0 | 0 | 0 | 0 | 0 | 0 | 0 | 0 | 0 | 0 | 0 | 9.7351 | 19.8452 | 30.2466 | 40.962 | 52.0513 | 63.5867 | 75.6141 | 88.2263 | 101.3437 | 115.9546 | 131.9518 | 157.4931 | 223.2525 | 273.4915 | 254.7216 | 237.476 | 221.6334 | 206.9188 | 190.6144 | 174.8746 | 159.7423 | 145.2414 | 148.9759 | 140.5129 | 132.3518 | 124.514 | 117.011 | 109.8434 | 102.9957 | 96.4359 | 90.1531 | 84.1556 | 75.2726 | 69.5962 | 64.1705 | 59.0066 | 54.0982 | 49.4416
|  | VCR | 106.1332 | 113.9362 | 122.0055 | 130.5256 | 139.7855 | 149.537 | 158.8616 | 169.0698 | 179.9248 | 191.5603 | 203.1843 | 215.2645 | 227.5143 | 231.2539 | 234.5243 | 237.0632 | 239.5178 | 242.189 | 245.2206 | 248.5842 | 252.3958 | 203.804 | 152.6899 | 99.4652 | 45.0734 | 0 | 0 | 0 | 0 | 0 | 0 | 0 | 0 | 0 | 0 | 0 | 0 | 0 | 0 | 0 | 0 | 0 | 0 | 0 | 0 | 0 | 0 | 0 | 0 | 0 | 0
|  | Ceiling Fan | 12.2567 | 14.3348 | 16.4744 | 18.6812 | 20.9998 | 33.0682 | 35.6713 | 38.505 | 41.4722 | 44.5661 | 49.1346 | 52.3397 | 55.6043 | 58.9949 | 62.4175 | 65.8195 | 69.3171 | 73.0246 | 76.9729 | 81.1562 | 85.6536 | 90.0701 | 93.0406 | 95.4359 | 97.5224 | 100.8745 | 93.7284 | 92.6439 | 92.9592 | 93.5123 | 92.9781 | 93.3041 | 93.5177 | 93.6269 | 92.2617 | 91.9728 | 91.5927 | 91.1466 | 90.6589 | 90.1388 | 89.5947 | 89.0169 | 88.3966 | 87.7278 | 87.0322 | 85.8841 | 85.1246 | 84.3054 | 83.4564 | 82.5858 | 78.5018
|  | External Power Supply | 0 | 6.1277 | 12.4352 | 18.9506 | 25.7465 | 32.8446 | 40.0853 | 47.7491 | 55.8009 | 64.2816 | 72.9366 | 81.9313 | 91.1845 | 100.8254 | 110.615 | 120.3915 | 130.404 | 140.862 | 151.8596 | 163.4244 | 184.4853 | 210.2389 | 230.2702 | 242.2284 | 244.7505 | 236.9057 | 233.4038 | 200.8872 | 173.6283 | 152.0101 | 136.3935 | 136.4089 | 136.4932 | 136.6991 | 137.0899 | 137.6793 | 138.5195 | 138.9405 | 138.948 | 138.5365 | 137.6948 | 136.5834 | 135.1746 | 133.4549 | 131.4446 | 129.133 | 131.1937 | 132.211 | 132.1551 | 130.9654 | 128.584
|  | Audio | 253.6715 | 261.2194 | 269.1485 | 277.6722 | 287.3169 | 297.69 | 308.1392 | 320.1051 | 332.9376 | 346.6968 | 359.9979 | 380.9876 | 402.4506 | 424.9159 | 447.4633 | 469.555 | 492.2613 | 516.3175 | 542.0115 | 569.3414 | 598.756 | 627.9387 | 655.5071 | 680.0989 | 702.9735 | 726.3966 | 774.489 | 845.2439 | 799.7165 | 815.5675 | 843.0373 | 852.6895 | 851.8936 | 850.3695 | 848.3052 | 855.6354 | 861.4567 | 866.8901 | 872.1195 | 877.2614 | 882.4025 | 887.495 | 892.394 | 897.054 | 901.6593 | 906.1922 | 911.4546 | 909.671 | 913.6936 | 911.673 | 892.2279
|  | Security system | 8.6165 | 10.4583 | 12.3499 | 14.0413 | 14.7758 | 18.4634 | 21.4364 | 24.6054 | 25.1342 | 27.1166 | 27.598 | 28.5168 | 29.4389 | 30.4024 | 31.351 | 32.256 | 33.1778 | 34.1781 | 35.2648 | 36.4352 | 37.7199 | 38.9335 | 39.9914 | 40.8304 | 43.5006 | 44.284 | 45.5706 | 48.7755 | 51.2081 | 53.8238 | 55.5989 | 60.216 | 63.0887 | 70.0949 | 75.1416 | 79.1618 | 80.5381 | 81.8978 | 83.2608 | 84.6342 | 86.0256 | 87.4244 | 88.8245 | 90.2184 | 91.6267 | 93.5927 | 93.704 | 95.1912 | 98.4343 | 99.3067 | 98.9943
|  | Microwave | 224.577 | 250.7025 | 277.7269 | 306.023 | 336.3159 | 368.2591 | 398.1841 | 429.3311 | 462.1241 | 471.5995 | 480.1811 | 489.0743 | 497.6856 | 506.7713 | 515.0297 | 521.88 | 528.6967 | 536.1773 | 544.6113 | 553.9396 | 564.435 | 573.8129 | 581.14 | 585.4649 | 595.5712 | 598.457 | 601.5695 | 609.4988 | 618.3907 | 622.2759 | 627.6706 | 633.265 | 638.5863 | 643.7525 | 648.8609 | 653.7591 | 658.4222 | 662.9729 | 667.1586 | 676.2291 | 685.416 | 694.7066 | 703.9575 | 713.1408 | 722.3845 | 731.6696 | 740.9392 | 750.016 | 759.0993 | 768.2314 | 777.5091
|  | Total | 1413.7898 | 1527.3953 | 1644.8881 | 1767.9356 | 1902.3363 | 2051.6545 | 2187.9056 | 2387.6894 | 2542.4498 | 2684.4232 | 2824.452 | 2959.694 | 3085.7601 | 3360.715 | 3634.8972 | 3974.3525 | 4343.7155 | 4691.1955 | 5157.288 | 5747.7256 | 6488.9973 | 7219.2254 | 7646.4017 | 7991.283 | 8671.6444 | 9375.9914 | 9844.157 | 10035.1053 | 9482.2693 | 9350.5212 | 9151.0879 | 8831.2417 | 8545.5854 | 8287.7149 | 8029.2392 | 7829.3282 | 7667.7962 | 7530.9738 | 7421.4924 | 7346.8951 | 7289.1811 | 7231.9124 | 7173.8857 | 7114.791 | 7056.0165 | 6992.6955 | 6936.6538 | 6876.7446 | 6828.9228 | 6778.6582 | 6745.8533
Growth Rate
|  | MELS Mwa | 1985 | 1986 | 1987 | 1988 | 1989 | 1990 | 1991 | 1992 | 1993 | 1994 | 1995 | 1996 | 1997 | 1998 | 1999 | 2000 | 2001 | 2002 | 2003 | 2004 | 2005 | 2006 | 2007 | 2008 | 2009 | 2010 | 2011 | 2012 | 2013 | 2014 | 2015 | 2016 | 2017 | 2018 | 2019 | 2020 | 2021 | 2022 | 2023 | 2024 | 2025 | 2026 | 2027 | 2028 | 2029 | 2030 | 2031 | 2032 | 2033 | 2034 | 2035 | 1985-2012 | 2012-2035
|  | Color TV | 85.5979 | 90.1617 | 94.8804 | 99.8684 | 105.324 | 111.1146 | 116.6355 | 122.7863 | 127.183 | 131.9316 | 136.4679 | 139.6337 | 141.3275 | 147.6386 | 153.4388 | 159.0695 | 164.9306 | 171.2796 | 178.2276 | 185.7851 | 199.8612 | 219.7205 | 238.464 | 251.8895 | 261.1422 | 270.075 | 275.907 | 284.8942 | 237.691 | 231.124 | 218.3628 | 201.1628 | 186.1976 | 173.6756 | 161.0278 | 150.2678 | 141.7011 | 135.4605 | 131.6903 | 130.5253 | 129.4736 | 128.5364 | 127.6963 | 126.9551 | 126.3428 | 125.6776 | 125.0771 | 124.5011 | 123.9891 | 123.552 | 123.2085 | 4.554% | -3.579% | Color TV
|  | Set top box | 0 | 0 | 0 | 0 | 0 | 0 | 0 | 0 | 0 | 0 | 0 | 0 | 0 | 11.8213 | 24.0928 | 42.7344 | 55.3 | 62.3464 | 75.1468 | 93.0384 | 112.3006 | 130.4788 | 117.1116 | 103.7282 | 135.4701 | 163.9931 | 164.1014 | 155.1654 | 146.8409 | 142.8406 | 143.6828 | 144.965 | 145.2935 | 146.4714 | 148.6725 | 151.321 | 154.0327 | 156.8558 | 159.8414 | 163.0355 | 167.3595 | 171.7352 | 176.1276 | 180.5227 | 184.949 | 189.3972 | 194.5704 | 200.5093 | 207.3619 | 215.2439 | 224.2439 |  | 1.614% | Set top box
|  | Desktop computer | 2.1332 | 2.3738 | 2.6217 | 2.8776 | 3.1481 | 3.2037 | 3.439 | 9.1361 | 11.6992 | 14.3882 | 17.1545 | 20.0434 | 23.0304 | 26.1474 | 29.3359 | 34.0101 | 43.4576 | 58.1088 | 79.1597 | 107.8923 | 143.5236 | 178.1776 | 211.5939 | 242.2693 | 269.492 | 293.2968 | 316.3437 | 318.1895 | 317.2817 | 311.3994 | 300.1827 | 283.8901 | 268.5465 | 254.2511 | 241.112 | 229.1321 | 217.7631 | 206.8502 | 196.4593 | 186.6275 | 177.3801 | 168.0784 | 158.704 | 149.2586 | 139.7811 | 130.2726 | 119.9864 | 109.2105 | 97.9968 | 86.3645 | 77.6651 | 20.37% | -5.947% | Desktop computer
|  | Computer Monitors | 4.1952 | 6.2564 | 8.3821 | 10.5823 | 13.208 | 15.5917 | 17.9876 | 21.0172 | 23.6611 | 26.5874 | 29.5588 | 32.6449 | 35.8187 | 39.1303 | 42.4838 | 45.8171 | 49.226 | 52.7945 | 56.5539 | 60.5097 | 64.7171 | 68.9166 | 72.9417 | 76.8028 | 80.4819 | 84.3957 | 88.3675 | 87.4667 | 83.1516 | 79.0399 | 74.8832 | 67.2986 | 64.1358 | 60.9068 | 57.6316 | 54.3065 | 54.3682 | 54.4053 | 54.4297 | 54.4482 | 54.4659 | 54.4796 | 54.4817 | 54.4696 | 54.4541 | 54.4338 | 54.4038 | 54.3516 | 54.2937 | 54.2338 | 54.1777 | 11.91% | -2.061% | Computer Monitors
|  | Lap-top Computers | 0 | 0 | 0 | 0 | 0 | 0 | 0 | 0 | 0 | 0 | 0 | 0 | 0 | 0 | 0 | 0 | 4.2208 | 5.1521 | 6.094 | 7.049 | 8.3041 | 9.8602 | 11.1113 | 11.9259 | 12.2297 | 17.2447 | 22.314 | 32.9436 | 34.5731 | 36.8328 | 36.0469 | 35.1997 | 34.3732 | 33.5896 | 32.875 | 32.2441 | 31.6187 | 31.0167 | 30.456 | 29.9523 | 29.5213 | 29.0007 | 28.3801 | 27.6519 | 26.8147 | 25.8605 | 24.9392 | 24.057 | 23.234 | 22.4855 | 22.1401 |  | -1.713% | Lap-top Computers
|  | Game Consoles | 0.3722 | 0.59354 | 0.82216 | 1.0599 | 1.3103 | 1.5731 | 1.8384 | 2.1202 | 2.4174 | 2.7323 | 3.0539 | 3.0638 | 3.2346 | 3.3236 | 3.3487 | 3.4307 | 3.5703 | 3.7885 | 4.1058 | 4.5418 | 5.2347 | 6.212 | 8.3446 | 11.5359 | 15.7001 | 20.9742 | 25.8778 | 32.6801 | 37.641 | 42.5644 | 47.4455 | 51.1303 | 53.4089 | 54.0998 | 53.012 | 51.9228 | 50.8306 | 49.7464 | 48.6795 | 47.6354 | 46.6174 | 45.6229 | 44.6448 | 43.6812 | 42.7397 | 41.8184 | 40.9136 | 40.0165 | 39.1379 | 38.2798 | 37.4453 | 18.03% | 0.5936% | Game Consoles
|  | DVD | 0 | 0 | 0 | 0 | 0 | 0 | 0 | 0 | 0 | 0 | 0 | 0 | 0 | 1.1113 | 2.2654 | 3.4528 | 4.676 | 5.9419 | 7.2588 | 8.6317 | 10.0715 | 11.5689 | 13.2368 | 15.063 | 17.9787 | 25.4854 | 31.2205 | 29.0778 | 27.1091 | 25.3006 | 23.6209 | 21.7596 | 19.9629 | 18.2354 | 16.5801 | 17.0064 | 16.0403 | 15.1087 | 14.2139 | 13.3574 | 12.5392 | 11.7575 | 11.0087 | 10.2914 | 9.6068 | 8.5928 | 7.9448 | 7.3254 | 6.7359 | 6.1756 | 5.644 |  | -6.88% | DVD
|  | VCR | 12.1157 | 13.0064 | 13.9276 | 14.9002 | 15.9573 | 17.0704 | 18.1349 | 19.3002 | 20.5394 | 21.8676 | 23.1946 | 24.5736 | 25.972 | 26.3989 | 26.7722 | 27.062 | 27.3422 | 27.6471 | 27.9932 | 28.3772 | 28.8123 | 23.2653 | 17.4304 | 11.3545 | 5.1454 | 0 | 0 | 0 | 0 | 0 | 0 | 0 | 0 | 0 | 0 | 0 | 0 | 0 | 0 | 0 | 0 | 0 | 0 | 0 | 0 | 0 | 0 | 0 | 0 | 0 | 0 |  |  | VCR
|  | Ceiling Fan | 1.3992 | 1.6364 | 1.8806 | 2.1326 | 2.3972 | 3.7749 | 4.0721 | 4.3955 | 4.7343 | 5.0875 | 5.609 | 5.9749 | 6.3475 | 6.7346 | 7.1253 | 7.5136 | 7.9129 | 8.3361 | 8.7869 | 9.2644 | 9.7778 | 10.282 | 10.6211 | 10.8945 | 11.1327 | 11.5154 | 10.6996 | 10.5758 | 10.6118 | 10.6749 | 10.6139 | 10.6512 | 10.6755 | 10.688 | 10.5322 | 10.4992 | 10.4558 | 10.4049 | 10.3492 | 10.2898 | 10.2277 | 10.1617 | 10.0909 | 10.0146 | 9.9352 | 9.8041 | 9.7174 | 9.6239 | 9.527 | 9.4276 | 8.9614 | 7.779% | -0.7176% | Ceiling Fan
|  | External Power Supply | 0 | 0.69951 | 1.4195 | 2.1633 | 2.9391 | 3.7494 | 4.5759 | 5.4508 | 6.37 | 7.3381 | 8.3261 | 9.3529 | 10.4092 | 11.5098 | 12.6273 | 13.7433 | 14.8863 | 16.0801 | 17.3356 | 18.6558 | 21.06 | 23.9999 | 26.2866 | 27.6516 | 27.9396 | 27.044 | 26.6443 | 22.9323 | 19.8206 | 17.3527 | 15.57 | 15.5718 | 15.5814 | 15.6049 | 15.6495 | 15.7168 | 15.8127 | 15.8608 | 15.8616 | 15.8147 | 15.7186 | 15.5917 | 15.4309 | 15.2346 | 15.0051 | 14.7412 | 14.9764 | 15.0926 | 15.0862 | 14.9504 | 14.6785 |  | -1.921% | External Power Supply
|  | Audio | 28.9579 | 29.8196 | 30.7247 | 31.6977 | 32.7987 | 33.9829 | 35.1757 | 36.5417 | 38.0066 | 39.5773 | 41.0957 | 43.4917 | 45.9418 | 48.5064 | 51.0803 | 53.6022 | 56.1942 | 58.9404 | 61.8735 | 64.9933 | 68.3511 | 71.6825 | 74.8296 | 77.6369 | 80.2481 | 82.922 | 88.412 | 96.489 | 91.2918 | 93.1013 | 96.2371 | 97.339 | 97.2481 | 97.0741 | 96.8385 | 97.6753 | 98.3398 | 98.9601 | 99.557 | 100.144 | 100.7309 | 101.3122 | 101.8715 | 102.4034 | 102.9291 | 103.4466 | 104.0473 | 103.8437 | 104.3029 | 104.0723 | 101.8525 | 4.559% | 0.2355% | Audio
|  | Security system | 0.98362 | 1.1939 | 1.4098 | 1.6029 | 1.6867 | 2.1077 | 2.4471 | 2.8088 | 2.8692 | 3.0955 | 3.1505 | 3.2553 | 3.3606 | 3.4706 | 3.5789 | 3.6822 | 3.7874 | 3.9016 | 4.0257 | 4.1593 | 4.3059 | 4.4445 | 4.5652 | 4.661 | 4.9658 | 5.0553 | 5.2021 | 5.568 | 5.8457 | 6.1443 | 6.3469 | 6.874 | 7.2019 | 8.0017 | 8.5778 | 9.0367 | 9.1938 | 9.3491 | 9.5047 | 9.6614 | 9.8203 | 9.98 | 10.1398 | 10.2989 | 10.4597 | 10.6841 | 10.6968 | 10.8666 | 11.2368 | 11.3364 | 11.3007 | 6.631% | 3.125% | Security system
|  | Microwave | 25.6366 | 28.619 | 31.704 | 34.9341 | 38.3922 | 42.0387 | 45.4548 | 49.0104 | 52.7539 | 53.8356 | 54.8152 | 55.8304 | 56.8134 | 57.8506 | 58.7933 | 59.5753 | 60.3535 | 61.2075 | 62.1702 | 63.2351 | 64.4332 | 65.5038 | 66.3402 | 66.8339 | 67.9876 | 68.317 | 68.6723 | 69.5775 | 70.5925 | 71.0361 | 71.6519 | 72.2905 | 72.898 | 73.4877 | 74.0709 | 74.63 | 75.1624 | 75.6818 | 76.1597 | 77.1951 | 78.2438 | 79.3044 | 80.3604 | 81.4088 | 82.464 | 83.5239 | 84.5821 | 85.6183 | 86.6552 | 87.6976 | 88.7567 | 3.767% | 1.064% | Microwave
|  | Total | 161.3915 | 174.3602 | 187.7726 | 201.8191 | 217.1617 | 234.2071 | 249.7609 | 272.5673 | 290.234 | 306.441 | 322.426 | 337.8646 | 352.2557 | 383.6433 | 414.9426 | 453.6932 | 495.8579 | 535.5246 | 588.7315 | 656.1331 | 740.7531 | 824.1125 | 872.8769 | 912.2469 | 989.9137 | 1070.3187 | 1123.7622 | 1145.56 | 1082.4508 | 1067.4111 | 1044.6447 | 1008.1326 | 975.5234 | 946.0862 | 916.5798 | 893.7589 | 875.3192 | 859.7002 | 847.2023 | 838.6867 | 832.0983 | 825.5608 | 818.9367 | 812.1908 | 805.4813 | 798.2529 | 791.8555 | 785.0165 | 779.5574 | 773.8194 | 770.0746 | 7.529% | -1.712% | Total

## Historic Actl & wther nrm Load
In this tab we are presenting the Average, single hour peak and minimum load for the region as measured by load by Balancing Authoritized.
Also presented is the weather normalized average and peak loads. Weather normalization uses average daily temperatures.
for the range of forecast for average, peak and minimum load see forecast tab.
Average MWA of Load (measured, not weather normalized)
Month | 1995 | 1996 | 1997 | 1998 | 1999 | 2000 | 2001 | 2002 | 2003 | 2004 | 2005 | 2006 | 2007 | 2008 | 2009 | 2010 | 2011 | 2012 | 2013
1 | 23631.7702 | 25017.6398 | 24671.3091 | 24163.9597 | 24451.1976 | 25344.1384 | 23358.4651 | 21417.3114 | 21326.1166 | 22073.8705 | 22147.0899 | 22093.758 | 23974.4894 | 25043.5166 | 24121.6136 | 21864.4241 | 23538.5646 | 23278.5504 | 24594.0478
2 | 22271.7664 | 24210.0316 | 23491.3795 | 22950.2961 | 24327.631 | 23746.1552 | 22509.6935 | 20656.7177 | 21426.6557 | 20528.34 | 21186.0166 | 22531.3308 | 21792.108 | 22718.4312 | 22750.0338 | 21033.4168 | 23591.1705 | 22146.5431 | 21991.3753
3 | 21585.8522 | 21896.7258 | 22019.0282 | 21831.5712 | 22910.246 | 22759.5202 | 19908.1035 | 19958.4418 | 19789.7121 | 18493.8742 | 19089.6567 | 20912.0423 | 19891.8855 | 21625.1821 | 21479.4602 | 20176.8195 | 21556.9569 | 21227.6892 | 20182.2193
4 | 20218.8958 | 20209.0583 | 20610.4222 | 20756.5639 | 21500.725 | 21003.5972 | 18679.1431 | 18140.2054 | 18873.1811 | 17522.3499 | 18491.7781 | 18911.314 | 19256.9122 | 20780.8633 | 19271.8034 | 19597.1245 | 20497.6126 | 19138.4959 | 19455.3354
5 | 19368.9368 | 20005.4866 | 19905.2003 | 20049.6761 | 20819.4194 | 21047.211 | 18026.379 | 17999.364 | 18445.0439 | 17324.8013 | 17628.9571 | 18854.1133 | 19159.3691 | 19878.8402 | 18942.8086 | 18839.288 | 19006.9521 | 19340.4685 | 19292.0998
6 | 19830.85 | 20470.9431 | 20160.7972 | 20457.5528 | 21366.4444 | 21899.0194 | 18121.175 | 18773.2847 | 19543.2956 | 18585.6517 | 18565.9858 | 19553.787 | 19647.1554 | 20604.4075 | 19036.038 | 19042.7509 | 19360.1125 | 19804.1251 | 19973.9677
7 | 20507.2137 | 21700.2487 | 20959.3562 | 22211.4919 | 22060.1478 | 21747.7903 | 17736.2258 | 19827.6376 | 20607.6836 | 19435.8602 | 19806.8887 | 20769.9934 | 20960.0306 | 21365.3996 | 21268.5755 | 20601.1711 | 20410.2986 | 20967.9129 | 21405.7212
8 | 20341.1855 | 20962.6788 | 20843.9099 | 21564.1653 | 21721.4315 | 21625.4946 | 17920.8239 | 19048.6727 | 19574.8649 | 18971.8923 | 19829.5382 | 19893.1503 | 20077.7785 | 20588.276 | 20026.8377 | 20124.1609 | 20837.8375 | 20997.3153 | 20595.1448
9 | 19583.3264 | 19868.9069 | 19660.8028 | 20448.1403 | 20775.9917 | 20249.7694 | 16591.2903 | 17860.7555 | 18327.7473 | 17406.5839 | 17934.3979 | 18604.1886 | 18739.7952 | 19228.9704 | 18924.4523 | 18711.6639 | 19522.791 | 18745.947 | 18857.2323
10 | 20269.5954 | 20511.9167 | 20575.4019 | 20632.7728 | 21161.0699 | 20926.5282 | 17988.461 | 18547.2444 | 18258.0052 | 17941.2266 | 17993.4903 | 19054.8484 | 19304.3381 | 19441.4245 | 19197.8534 | 18880.4842 | 19016.335 | 19033.1987 | 19285.0258
11 | 21709.4708 | 22355.0486 | 21649.7194 | 22166.7611 | 22383.7708 | 24055.3431 | 19198.7375 | 19962.6118 | 21360.0946 | 20094.3489 | 21100.3605 | 21544.8025 | 21486.5359 | 20270.6952 | 20990.0514 | 21937.1677 | 21914.6677 | 20656.888 | 21158.853
12 | 24131.7164 | 24603.1102 | 24297.2513 | 25378.7446 | 24921.5511 | 24717.5309 | 21564.3938 | 21523.0159 | 22381.705 | 21559.9044 | 23553.3157 | 23450.9605 | 23699.0111 | 24600.316 | 25090.7371 | 23362.9804 | 24046.1976 | 22893.6537 | 24815.4486
Annual Average | 21120.0277 | 21816.5072 | 21566.0987 | 21885.7059 | 22359.9413 | 22426.4617 | 19286.4937 | 19475.2497 | 19986.1726 | 19162.3885 | 19773.9758 | 20507.3832 | 20666.2054 | 21350.312 | 20925.0295 | 20347.7426 | 21096.4814 | 20689.9341 | 20970.9071
Single Hour Peak of Load | (measured, not weather normalized)
Month | 1995 | 1996 | 1997 | 1998 | 1999 | 2000 | 2001 | 2002 | 2003 | 2004 | 2005 | 2006 | 2007 | 2008 | 2009 | 2010 | 2011 | 2012 | 2013
1 | 31840 | 35940 | 33292 | 32086 | 30406 | 31461 | 30215 | 28097.8623 | 27830.7141 | 31609.1786 | 30109.1099 | 27324.0872 | 31854.504 | 32677.3144 | 31267.8669 | 27907.342 | 31576.638 | 29570.3639 | 30758.9617
2 | 31716 | 36118 | 31131 | 28893 | 30745 | 29944 | 29750 | 26796.9872 | 29394.5994 | 26947.7457 | 28523.6433 | 30319.4588 | 29791.132 | 28877.8619 | 28914.9566 | 27532.5295 | 31227.7101 | 28059.4723 | 27164.9762
3 | 28740 | 30091 | 28891 | 29311 | 29369 | 28635 | 26185 | 26125.5289 | 25962.8688 | 24645.6405 | 23828.365 | 27283.614 | 27353.401 | 27372.1666 | 29698.8697 | 26957.906 | 27396.6857 | 27955.0037 | 26994.073
4 | 26146 | 25281 | 26886 | 26437 | 27646 | 26861 | 24897 | 23159.4879 | 24861.49 | 22922.8897 | 24031.2762 | 24351.2481 | 25548.25 | 27754.3348 | 25371.8567 | 25118.23 | 25834.931 | 24576.7201 | 24662.3819
5 | 23513 | 25444 | 25165 | 24240 | 26262 | 25760 | 22720 | 23709.2365 | 22816.6892 | 20692.1503 | 22221.8487 | 24226.5545 | 23658.891 | 24533.4626 | 24082.5136 | 24108.056 | 23322.911 | 23045.5049 | 24006.9342
6 | 24605 | 24189 | 23625 | 24507 | 25879 | 27030 | 22697 | 24920.1984 | 25081.2233 | 23356.7303 | 23149.6409 | 27128.5163 | 24198.89 | 27373.8847 | 23848.4723 | 24372.816 | 23630.9305 | 23696.6307 | 26284.0757
7 | 25538 | 26644 | 24960 | 28198 | 27156 | 27636 | 22568 | 25463.9417 | 27390.8094 | 24939.737 | 25662.6597 | 28546.2194 | 27521.158 | 27340.1373 | 28727.8308 | 26853.807 | 25906.304 | 26784.057 | 28410.01
8 | 24664 | 25799 | 25287 | 27155 | 26709 | 26596 | 22505 | 24854.7687 | 25433.6833 | 25178.9963 | 25418.7559 | 25590.3875 | 25698.076 | 27595.031 | 26948.8729 | 27147.9625 | 26736.528 | 27316.616 | 26414.8591
9 | 23420 | 24451 | 23604 | 26318 | 25435 | 24603 | 20576 | 21854.2857 | 25132.3073 | 21008.6823 | 22330.0506 | 24038.4218 | 23389.276 | 23607.0018 | 24346.1034 | 23404.7465 | 25488.279 | 23829.352 | 25435.7203
10 | 27771 | 26632 | 26409 | 26932 | 27007 | 26789 | 23262 | 26679.5039 | 26194.1092 | 23190.3445 | 23278.0646 | 27758.2731 | 25297.159 | 25078.5607 | 25155.5677 | 23723.796 | 24964.425 | 24215.8288 | 25334.7767
11 | 28926 | 28381 | 27158 | 27877 | 28217 | 30877 | 26122 | 26307.955 | 27991.2575 | 27039.8178 | 28218.6792 | 31003.1539 | 28709.604 | 26322.5905 | 25778.5164 | 32060.2225 | 26993.708 | 26366.8971 | 29154.6161
12 | 30713 | 31516 | 29834 | 35971 | 30753 | 31910 | 26827 | 26679.3388 | 29252.1928 | 26641.6079 | 31451.2236 | 29601.6184 | 29552.621 | 33632.7603 | 35316.2763 | 29440.1455 | 30544.698 | 28711.5184 | 33929.5135
Annual Peak | 31840 | 36118 | 33292 | 35971 | 30753 | 31910 | 30215 | 28097.8623 | 29394.5994 | 31609.1786 | 31451.2236 | 31003.1539 | 31854.504 | 33632.7603 | 35316.2763 | 32060.2225 | 31576.638 | 29570.3639 | 33929.5135
Minimum Load MW (measured, not weather Normalized)
Month | 1995 | 1996 | 1997 | 1998 | 1999 | 2000 | 2001 | 2002 | 2003 | 2004 | 2005 | 2006 | 2007 | 2008 | 2009 | 2010 | 2011 | 2012 | 2013
1 | 17014 | 17585 | 16951 | 18074 | 18925 | 19496 | 18006 | 14134.7887 | 14695.8632 | 15679.7567 | 15398.8187 | 16557.3581 | 16907.515 | 18379.0571 | 17236.4777 | 16710.9735 | 16368.329 | 17176.5169 | 17643.7361
2 | 15967 | 16706 | 17145 | 17652 | 18176 | 18322 | 17158 | 14796.1487 | 15626.6117 | 15401.9951 | 15392.0571 | 16418.4224 | 15730.277 | 17064.6379 | 17008.8394 | 16188.534 | 17068.9809 | 16794.2321 | 17387.4171
3 | 16369 | 16490 | 15996 | 16219 | 16489 | 17485 | 14085 | 14286.455 | 13264.5289 | 13242.8025 | 14150.1973 | 15500.8718 | 10755.593 | 11862.7619 | 15969.6869 | 14878.9125 | 14791.503 | 15173.626 | 14260.4158
4 | 14685 | 12743 | 15136 | 14910 | 15580 | 16420 | 13337 | 13389.5666 | 9681.9135 | 12466.0374 | 13416.4085 | 14058.5713 | 14101.866 | 14608.9172 | 13963.6701 | 14083.5425 | 15255.395 | 14050.2211 | 13996.0973
5 | 14594 | 14485 | 15094 | 15484 | 15664 | 16222 | 13219 | 12878.8206 | 13379.0693 | 12869.6621 | 13259.4399 | 14214.3926 | 14591.52 | 14774.4458 | 14131.1672 | 13916.4155 | 14567.722 | 14547.4147 | 14853.1353
6 | 15175 | 15142 | 15277 | 15343 | 16317 | 17019 | 13951 | 13644.977 | 13939.5367 | 13442.3342 | 14077.1957 | 14348.2772 | 14925.364 | 15303.5393 | 14156.8217 | 13651.755 | 14691.1733 | 15119.8937 | 14932.1576
7 | 15594 | 15964 | 15964 | 16190 | 16498 | 16513 | 12950 | 14189.48 | 13959.0878 | 13731.2315 | 14081.194 | 15059.712 | 15099.29 | 16006.7108 | 15182.221 | 14813.152 | 15680.418 | 15845.9878 | 15727.6731
8 | 15652 | 15631 | 15303 | 16158 | 16177 | 16354 | 12792 | 14006.4666 | 13979.1346 | 13401.6922 | 14518.276 | 14888.4544 | 14953.931 | 14970.8146 | 14640.1786 | 14892.8745 | 15548.052 | 14558.4125 | 15095.4778
9 | 15155 | 15264 | 14903 | 15410 | 15564 | 15306 | 12183 | 13245.4968 | 13302.4826 | 12981.5128 | 13438.2246 | 13859.1826 | 14213.152 | 14584.1101 | 13982.8784 | 14000.9395 | 14485.615 | 14082.367 | 14006.1809
10 | 15236 | 15027 | 15552 | 15848 | 16556 | 15947 | 12641 | 13509.1109 | 12900.2383 | 13145.3826 | 13489.2652 | 13963.9496 | 14473.836 | 14407.0466 | 14000.3218 | 14024.1175 | 14390.432 | 14153.8727 | 14343.8763
11 | 15537 | 16453 | 16270 | 16694 | 16563 | 17665 | 13809 | 14948.9183 | 15050.5138 | 14492.3389 | 14575.3581 | 14636.1751 | 15414.312 | 14653.7946 | 15295.762 | 14586.9835 | 16607.824 | 14184.5864 | 15285.8877
12 | 16523 | 17971 | 18065 | 17589 | 18776 | 17983 | 16021 | 15560.2739 | 16105.3095 | 14929.7442 | 15375.3538 | 14150.7114 | 15907.039 | 15736.2161 | 17053.2771 | 16493.401 | 16666.443 | 16074.6125 | 16640.3018
Annual Minimum | 14594 | 12743 | 14903 | 14910 | 15564 | 15306 | 12183 | 12878.8206 | 9681.9135 | 12466.0374 | 13259.4399 | 13859.1826 | 10755.593 | 11862.7619 | 13963.6701 | 13651.755 | 14390.432 | 14050.2211 | 13996.0973
Load Factors
Month | 1995 LF | 1996 LF | 1997 LF | 1998 LF | 1999 LF | 2000 LF | 2001 LF | 2002 LF | 2003 LF | 2004 LF | 2005 LF | 2006 LF | 2007 LF | 2008 LF | 2009 LF | 2010 LF | 2011 LF | 2012 LF | 2013 LF
1 | 74.22% | 69.61% | 74.11% | 75.31% | 80.42% | 80.56% | 77.31% | 76.22% | 76.63% | 69.83% | 73.56% | 80.86% | 75.26% | 76.64% | 77.15% | 78.35% | 74.54% | 78.72% | 79.96%
2 | 70.22% | 67.03% | 75.46% | 79.43% | 79.13% | 79.3% | 75.66% | 77.09% | 72.89% | 76.18% | 74.28% | 74.31% | 73.15% | 78.67% | 78.68% | 76.39% | 75.55% | 78.93% | 80.95%
3 | 75.11% | 72.77% | 76.21% | 74.48% | 78.01% | 79.48% | 76.03% | 76.39% | 76.22% | 75.04% | 80.11% | 76.65% | 72.72% | 79% | 72.32% | 74.85% | 78.68% | 75.94% | 74.77%
4 | 77.33% | 79.94% | 76.66% | 78.51% | 77.77% | 78.19% | 75.03% | 78.33% | 75.91% | 76.44% | 76.95% | 77.66% | 75.37% | 74.87% | 75.96% | 78.02% | 79.34% | 77.87% | 78.89%
5 | 82.38% | 78.63% | 79.1% | 82.71% | 79.28% | 81.71% | 79.34% | 75.92% | 80.84% | 83.73% | 79.33% | 77.82% | 80.98% | 81.03% | 78.66% | 78.15% | 81.49% | 83.92% | 80.36%
6 | 80.6% | 84.63% | 85.34% | 83.48% | 82.56% | 81.02% | 79.84% | 75.33% | 77.92% | 79.57% | 80.2% | 72.08% | 81.19% | 75.27% | 79.82% | 78.13% | 81.93% | 83.57% | 75.99%
7 | 80.3% | 81.45% | 83.97% | 78.77% | 81.23% | 78.69% | 78.59% | 77.87% | 75.24% | 77.93% | 77.18% | 72.76% | 76.16% | 78.15% | 74.03% | 76.72% | 78.79% | 78.29% | 75.35%
8 | 82.47% | 81.25% | 82.43% | 79.41% | 81.33% | 81.31% | 79.63% | 76.64% | 76.96% | 75.35% | 78.01% | 77.74% | 78.13% | 74.61% | 74.31% | 74.13% | 77.94% | 76.87% | 77.97%
9 | 83.62% | 81.26% | 83.29% | 77.7% | 81.68% | 82.31% | 80.63% | 81.73% | 72.93% | 82.85% | 80.32% | 77.39% | 80.12% | 81.45% | 77.73% | 79.95% | 76.6% | 78.67% | 74.14%
10 | 72.99% | 77.02% | 77.91% | 76.61% | 78.35% | 78.12% | 77.33% | 69.52% | 69.7% | 77.37% | 77.3% | 68.65% | 76.31% | 77.52% | 76.32% | 79.58% | 76.17% | 78.6% | 76.12%
11 | 75.05% | 78.77% | 79.72% | 79.52% | 79.33% | 77.91% | 73.5% | 75.88% | 76.31% | 74.31% | 74.77% | 69.49% | 74.84% | 77.01% | 81.42% | 68.42% | 81.18% | 78.34% | 72.57%
12 | 78.57% | 78.07% | 81.44% | 70.55% | 81.04% | 77.46% | 80.38% | 80.67% | 76.51% | 80.93% | 74.89% | 79.22% | 80.19% | 73.14% | 71.05% | 79.36% | 78.72% | 79.74% | 73.14%
Annual LF | 66.33% | 60.4% | 64.78% | 60.84% | 72.71% | 70.28% | 63.83% | 69.31% | 67.99% | 60.62% | 62.87% | 66.15% | 64.88% | 63.48% | 59.25% | 63.47% | 66.81% | 69.97% | 61.81%
Average of Weather Adjusted Loads Net of DSI
Month | 1995 | 1996 | 1997 | 1998 | 1999 | 2000 | 2001 | 2002 | 2003 | 2004 | 2005 | 2006 | 2007 | 2008 | 2009 | 2010 | 2011 | 2012 | 2013
1 | 21632.8779 | 21814.7134 | 22056.514 | 21660.5002 | 22394.7834 | 22491.6996 | 22002.6292 | 22404.1152 | 22492.9426 | 22583.0001 | 22791.8442 | 23067.586 | 23331.3907 | 23499.146 | 23257.08 | 22968.7675 | 23080.0431 | 23208.5143 | 23288.6957
2 | 20500.7918 | 20639.0301 | 20891.7076 | 20545.3012 | 21271.0856 | 21328.7256 | 20799.8913 | 21188.8852 | 21281.7135 | 21373.1792 | 21619.0271 | 21866.9782 | 22073.019 | 22202.9387 | 22000.6241 | 21833.3408 | 21884.7217 | 21983.3421 | 22014.6194
3 | 19026.0495 | 19044.0541 | 19317.8996 | 19028.324 | 19730.4916 | 19739.3136 | 19245.353 | 19575.1718 | 19650.0022 | 19851.6373 | 20082.6337 | 20297.8402 | 20442.5174 | 20474.288 | 20333.7381 | 20276.2288 | 20318.4299 | 20324.0048 | 20336.0698
4 | 17574.701 | 17790.2915 | 18037.6899 | 17697.0951 | 18300.7424 | 18229.6646 | 17831.1878 | 18256.4429 | 18313.534 | 18444.3559 | 18590.7126 | 18755.1439 | 18961.2106 | 19100.4981 | 18881.6486 | 18827.1924 | 18796.452 | 18859.8694 | 18985.1149
5 | 17130.3032 | 17297.188 | 17466.6163 | 17066.6761 | 17633.0691 | 17773.5609 | 17337.1809 | 17708.3999 | 17702.0117 | 17814.4681 | 18039.1543 | 18282.844 | 18456.4469 | 18495.5895 | 18186.5161 | 18155.2997 | 18219.5063 | 18376.7118 | 18434.7847
6 | 17842.4771 | 17931.63 | 18176.266 | 17864.3677 | 18460.3323 | 18503.2324 | 17965.0091 | 18330.0869 | 18394.8889 | 18681.7225 | 18848.0708 | 19044.9657 | 19146.1803 | 19240.4105 | 19019.2419 | 19013.9222 | 19017.6335 | 19070.9316 | 19077.8137
7 | 18529.4343 | 18851.0728 | 19095.168 | 18675.0416 | 19231.1246 | 19173.0697 | 18755.3603 | 19275.8078 | 19310.8565 | 19458.4961 | 19591.1126 | 19780.92 | 20011.7382 | 20178.7422 | 19862.5681 | 19806.8355 | 19748.9874 | 19907.3421 | 20029.2693
8 | 18244.9376 | 18372.8074 | 18550.1561 | 18145.1864 | 18786.188 | 18840.3947 | 18365.9937 | 18796.7265 | 18756.6126 | 19002.1813 | 19276.3288 | 19484.4551 | 19622.5523 | 19563.7552 | 19272.9876 | 19343.4367 | 19422.4597 | 19493.1913 | 19493.0677
9 | 17064.6282 | 17254.6841 | 17530.3134 | 17160.9215 | 17691.6206 | 17619.6553 | 17131.3565 | 17641.6568 | 17731.1499 | 17911.0014 | 18103.2288 | 18232.6316 | 18332.346 | 18471.8423 | 18193.9373 | 18206.2671 | 18236.5321 | 18209.1817 | 18284.726
10 | 17455.8926 | 17719.5327 | 17908.2761 | 17489.3919 | 17981.3714 | 18038.1289 | 17588.9757 | 18094.0434 | 18123.0079 | 18227.17 | 18418.5184 | 18660.2717 | 18847.5824 | 18853.2875 | 18504.017 | 18491.3968 | 18550.1166 | 18730.2385 | 18749.1074
11 | 19515.8107 | 19697.3111 | 19892.8038 | 19521.4103 | 20169.5521 | 20170.0546 | 19592.178 | 20105.1797 | 20143.3326 | 20449.1592 | 20667.0111 | 20874.3439 | 21016.61 | 20895.9078 | 20615.5349 | 20725.4054 | 20810.1815 | 20874.5777 | 20829.5187
12 | 21487.7669 | 21804.1793 | 22107.2498 | 21660.6301 | 22261.4821 | 22197.5026 | 21576.4722 | 22251.4908 | 22398.984 | 22559.9015 | 22801.0833 | 22990.8439 | 23160.4146 | 23148.449 | 22849.033 | 22855.4736 | 22951.1794 | 22984.5116 | 23057.0102
Grand Total | 18829.2488 | 19018.4682 | 19248.3241 | 18871.4535 | 19487.2099 | 19508.4017 | 19011.0132 | 19464.5704 | 19520.1153 | 19696.2072 | 19897.6011 | 20106.8371 | 20278.8681 | 20343.5955 | 20075.5411 | 20036.5418 | 20081.1194 | 20168.6166 | 20210.2813
2014-2035
Peak day Weather Adjusted Loads Net of DSI
Month | 1995 | 1996 | 1997 | 1998 | 1999 | 2000 | 2001 | 2002 | 2003 | 2004 | 2005 | 2006 | 2007 | 2008 | 2009 | 2010 | 2011 | 2012 | 2013 |  | 1995-2012 Growth Rate | 2013-2019
1 | 22592.652 | 22742.0292 | 22983.4576 | 22623.1727 | 23443.0651 | 23501.2761 | 22939.3717 | 23314.4822 | 23438.377 | 23585.3256 | 23816.4072 | 24091.154 | 24324.759 | 24452.7998 | 24290.7282 | 24043.9816 | 24117.4277 | 24236.6202 | 24235.1661 |  | 0.3604% | 0.523%
2 | 21550.5582 | 21748.5855 | 22080.276 | 21760.2676 | 22577.9716 | 22689.3289 | 21910.4287 | 22347.5059 | 22492.563 | 22697.4985 | 22996.7918 | 22986.6755 | 23251.618 | 23437.6738 | 23301.6628 | 23174.7824 | 23279.5367 | 23123.6227 | 23218.3919 |  | 0.3539% | 0.582%
3 | 20172.7104 | 20297.9059 | 20642.0389 | 20332.34 | 21094.508 | 20928.7062 | 20498.7667 | 20864.5536 | 20996.8982 | 21223.1108 | 21518.3858 | 21521.1618 | 21773.8938 | 21877.1283 | 21727.2171 | 21677.974 | 21771.0416 | 21647.4512 | 21675.5679 |  | 0.3466% | 0.5972%
4 | 18697.8159 | 18913.4956 | 19227.561 | 18686.8996 | 19371.0314 | 19387.9884 | 18976.7533 | 19416.9369 | 19521.6034 | 19515.2014 | 19685.0551 | 19953.7026 | 20179.3685 | 20351.6852 | 19937.7062 | 19928.2779 | 19902.9054 | 20064.0714 | 20191.924 |  | 0.3389% | 0.3887%
5 | 17967.0715 | 18100.702 | 18288.1941 | 17905.174 | 18482.8767 | 18655.1961 | 18144.2684 | 18519.1202 | 18534.6642 | 18682.9571 | 18998.0952 | 19175.9084 | 19315.6321 | 19377.328 | 19080.0201 | 19030.2672 | 19188.0314 | 19245.297 | 19278.7552 |  | 0.332% | 0.4715%
6 | 18989.567 | 19125.1787 | 19303.1775 | 19130.7258 | 19723.005 | 19692.1233 | 19142.1311 | 19549.8521 | 19535.371 | 19957.7337 | 20099.6363 | 20269.3668 | 20400.7103 | 20433.9906 | 20367.4639 | 20314.4554 | 20280.4572 | 20320.3678 | 20347.3508 |  | 0.3265% | 0.6786%
7 | 19545.5125 | 19762.3521 | 20007.0302 | 19580.08 | 20212.2473 | 20216.2901 | 19722.8472 | 20213.9452 | 20233.0159 | 20447.7473 | 20654.4898 | 20865.6178 | 21044.026 | 21136.7181 | 20825.1569 | 20817.3281 | 20820.9298 | 20926.76 | 21004.0803
8 | 19465.5594 | 19553.6647 | 19826.9619 | 19425.929 | 20072.1387 | 20107.0343 | 19469.4529 | 19998.949 | 20047.6256 | 20307.6106 | 20558.7928 | 20787.9963 | 20801.5129 | 20913.7476 | 20633.3298 | 20667.5476 | 20714.6405 | 20669.6971 | 20739.8241
9 | 18101.0097 | 18380.5993 | 18661.1668 | 18305.1002 | 18692.3009 | 18683.312 | 18256.9663 | 18800.1288 | 18874.9703 | 18916.1437 | 19182.1032 | 19339.9658 | 19536.8558 | 19655.471 | 19406.9786 | 19236.0423 | 19323.3599 | 19398.422 | 19485.4244
10 | 18916.9571 | 19003.7005 | 19150.2108 | 18677.5958 | 19183.8105 | 19550.986 | 18941.6409 | 19402.2826 | 19379.8472 | 19448.8262 | 19588.6775 | 20222.1335 | 20297.0534 | 20163.8969 | 19761.1467 | 19727.9364 | 19728.6269 | 20173.8805 | 20104.7021
11 | 21238.0572 | 21335.4652 | 21505.242 | 21067.735 | 22103.9145 | 21945.9524 | 21252.0364 | 21780.6012 | 21776.0713 | 22405.4609 | 22564.8801 | 22716.5724 | 22797.1316 | 22586.5528 | 22248.5029 | 22712.9381 | 22721.1162 | 22639.2408 | 22565.3314
12 | 22661.6648 | 22983.9172 | 23257.1991 | 22773.2072 | 23454.3205 | 23408.161 | 22529.7064 | 23457.8389 | 23564.1083 | 23766.4452 | 24015.8666 | 24247.0442 | 24183.6001 | 24350.0699 | 24022.592 | 24080.3155 | 24173.9286 | 23999.0614 | 24307.0084
Grand Total | 22661.6648 | 22983.9172 | 23257.1991 | 22773.2072 | 23454.3205 | 23501.2761 | 22939.3717 | 23457.8389 | 23564.1083 | 23766.4452 | 24015.8666 | 24247.0442 | 24324.759 | 24452.7998 | 24290.7282 | 24080.3155 | 24173.9286 | 24236.6202 | 24307.0084

## Climate Change Sensitivity
Annual Increase in AC penetration rate.
Assumed growth in AC | 2015 | 2016 | 2017 | 2018 | 2019 | 2020 | 2021 | 2022 | 2023 | 2024 | 2025 | 2026 | 2027 | 2028 | 2029 | 2030 | 2031 | 2032 | 2033 | 2034 | 2035
Growth in AC due to CC | 2% | 4% | 6% | 10% | 14% | 20% | 26% | 30% | 34% | 38% | 40% | 44% | 48% | 52% | 60% | 70% | 76% | 80% | 92% | 96% | 100%
Resulting penetration rates for AC for Climate Change Scenario
| 2015 | 2016 | 2017 | 2018 | 2019 | 2020 | 2021 | 2022 | 2023 | 2024 | 2025 | 2026 | 2027 | 2028 | 2029 | 2030 | 2031 | 2032 | 2033 | 2034 | 2035
Single Family | 43.48% | 44.37% | 45.28% | 46.22% | 47.18% | 48.16% | 49.17% | 50.2% | 51.25% | 52.33% | 53.44% | 54.57% | 55.73% | 56.9% | 58.11% | 59.34% | 60.59% | 61.87% | 63.18% | 64.51% | 65.88%
Multi Family | 48.58% | 49.55% | 50.55% | 51.57% | 52.62% | 53.71% | 54.82% | 55.93% | 57.07% | 58.23% | 59.4% | 60.59% | 61.8% | 63.02% | 64.24% | 65.48% | 66.75% | 68.03% | 69.33% | 70.65% | 72%
Manufactured Homes | 13.88% | 14.16% | 14.44% | 14.73% | 15.03% | 15.33% | 15.63% | 15.95% | 16.27% | 16.59% | 16.93% | 17.26% | 17.61% | 17.96% | 18.32% | 18.69% | 19.07% | 19.45% | 19.84% | 20.23% | 20.64%
Historic and forecasted annual deviation from normal . For 1985-2014 we have the actual values, for 2015-2035 we are using these multiplier factors to develop climate change values.
Normal Cooling degree Day | Cooling | 1985 | 1986 | 1987 | 1988 | 1989 | 1990 | 1991 | 1992 | 1993 | 1994 | 1995 | 1996 | 1997 | 1998 | 1999 | 2000 | 2001 | 2002 | 2003 | 2004 | 2005 | 2006 | 2007 | 2008 | 2009 | 2010 | 2011 | 2012 | 2013 | 2014 | 2015 | 2016 | 2017 | 2018 | 2019 | 2020 | 2021 | 2022 | 2023 | 2024 | 2025 | 2026 | 2027 | 2028 | 2029 | 2030 | 2031 | 2032 | 2033 | 2034 | 2035
482 | ID | 1.024 | 1.0489 | 0.9245 | 1.1339 | 1.0199 | 1.2583 | 1.107 | 1.0323 | 0.4395 | 1.3205 | 0.7691 | 0.9826 | 0.9909 | 1.335 | 0.881 | 1.1194 | 1.279 | 1.1443 | 1.5381 | 1.1526 | 1.1173 | 1.3599 | 1.3163 | 0.9287 | 1.0178 | 0.7297 | 0.9287 | 1.2956 | 1.3324 | 1.0952 | 1 | 1.049 | 1.097 | 1.146 | 1.194 | 1.243 | 1.292 | 1.34 | 1.389 | 1.437 | 1.486 | 1.535 | 1.583 | 1.632 | 1.68 | 1.729 | 1.778 | 1.826 | 1.875 | 1.923 | 1.972
267 | MT | 1.0093 | 0.983 | 0.8142 | 1.4933 | 1.0356 | 1.1556 | 1.2607 | 0.6304 | 0.3002 | 1.1857 | 0.7504 | 1.0168 | 0.9118 | 1.4633 | 0.8742 | 1.2044 | 1.3695 | 1.0543 | 1.6509 | 0.8105 | 0.9643 | 1.4521 | 1.6434 | 0.8592 | 0.8029 | 0.6791 | 0.9868 | 1.3883 | 0.96429 | 0.69789 | 1 | 1.078 | 1.156 | 1.234 | 1.312 | 1.39 | 1.468 | 1.546 | 1.625 | 1.703 | 1.781 | 1.859 | 1.937 | 2.015 | 2.093 | 2.171 | 2.249 | 2.327 | 2.405 | 2.483 | 2.561
229 | OR | 1.142 | 1.1245 | 1.0589 | 0.9539 | 0.7526 | 1.4527 | 1.2339 | 1.4789 | 0.7176 | 1.3083 | 1.1114 | 1.2558 | 1.2733 | 1.5183 | 0.9101 | 0.9232 | 1.0151 | 1.2033 | 1.6496 | 1.5052 | 1.212 | 1.4221 | 1.0808 | 0.9539 | 1.3389 | 0.7614 | 0.862 | 1.0983 | 1.1245 | 1.5533 | 1 | 1.025 | 1.05 | 1.075 | 1.1 | 1.125 | 1.15 | 1.175 | 1.2 | 1.225 | 1.25 | 1.275 | 1.3 | 1.325 | 1.35 | 1.375 | 1.4 | 1.425 | 1.45 | 1.475 | 1.5
189 | WA | 1.2675 | 1.1513 | 1.0932 | 0.8872 | 0.8978 | 1.4893 | 1.1777 | 1.3097 | 0.7552 | 1.4418 | 1.0985 | 1.1354 | 1.315 | 1.7164 | 0.8767 | 0.8767 | 0.94 | 1.0985 | 1.5896 | 1.2939 | 1.0457 | 1.2728 | 1.146 | 0.8239 | 1.3308 | 0.8133 | 0.8186 | 1.0404 | 1.183 | 1.4206 | 1 | 1.038 | 1.077 | 1.115 | 1.153 | 1.192 | 1.23 | 1.268 | 1.306 | 1.345 | 1.383 | 1.421 | 1.46 | 1.498 | 1.536 | 1.575 | 1.613 | 1.651 | 1.69 | 1.728 | 1.766
*
Historic and forecasted annual deviation from normal . For 1985-2014 we have the actual values, for 2015-2035 we are using these multiplier factors to develop climate change values.
Normal Heating degree Day | Heating | 1985 | 1986 | 1987 | 1988 | 1989 | 1990 | 1991 | 1992 | 1993 | 1994 | 1995 | 1996 | 1997 | 1998 | 1999 | 2000 | 2001 | 2002 | 2003 | 2004 | 2005 | 2006 | 2007 | 2008 | 2009 | 2010 | 2011 | 2012 | 2013 | 2014 | 2015 | 2016 | 2017 | 2018 | 2019 | 2020 | 2021 | 2022 | 2023 | 2024 | 2025 | 2026 | 2027 | 2028 | 2029 | 2030 | 2031 | 2032 | 2033 | 2034 | 2035
6755 | ID | 1.2107 | 0.9486 | 0.9128 | 0.957 | 1.0318 | 0.9726 | 1.0001 | 0.8991 | 1.091 | 0.9481 | 0.9342 | 0.9813 | 0.9618 | 0.9341 | 0.9612 | 0.9672 | 0.976 | 1.0097 | 0.8932 | 0.9492 | 0.9769 | 0.9452 | 0.973 | 1.0746 | 1.0577 | 1.0001 | 1.0593 | 0.9769 | 1.0771 | 0.9741 | 1 | 0.998 | 0.996 | 0.994 | 0.992 | 0.991 | 0.989 | 0.987 | 0.985 | 0.983 | 0.981 | 0.979 | 0.977 | 0.975 | 0.973 | 0.972 | 0.97 | 0.968 | 0.966 | 0.964 | 0.962
8159 | MT | 1.1001 | 0.9303 | 0.8806 | 0.9065 | 1.0187 | 0.9486 | 0.9533 | 0.9028 | 1.0567 | 0.9322 | 0.9746 | 1.0838 | 0.977 | 0.9174 | 0.8936 | 0.9783 | 0.9343 | 1.0186 | 0.9446 | 0.9338 | 0.9487 | 0.8848 | 0.9425 | 1.0359 | 1.0296 | 1.0094 | 1.0307 | 0.9232 | 1.0648 | 1.076 | 1 | 0.999 | 0.998 | 0.997 | 0.996 | 0.995 | 0.994 | 0.993 | 0.992 | 0.991 | 0.99 | 0.989 | 0.987 | 0.986 | 0.985 | 0.984 | 0.983 | 0.982 | 0.981 | 0.98 | 0.979
5171 | OR | 1.1348 | 0.9244 | 0.901 | 0.9519 | 1.0006 | 0.9788 | 0.9701 | 0.833 | 1.0277 | 0.9494 | 0.8821 | 0.9697 | 0.9318 | 0.93 | 0.9739 | 0.9842 | 0.9714 | 0.96 | 0.8894 | 0.8894 | 0.9476 | 0.9264 | 0.9902 | 1.0492 | 1.024 | 0.9796 | 1.088 | 0.9774 | 1.0677 | 0.93561 | 1 | 0.997 | 0.994 | 0.991 | 0.988 | 0.986 | 0.983 | 0.98 | 0.977 | 0.974 | 0.971 | 0.968 | 0.965 | 0.962 | 0.96 | 0.957 | 0.954 | 0.951 | 0.948 | 0.945 | 0.942
5531 | WA | 1.1341 | 0.9318 | 0.8884 | 0.947 | 0.9815 | 0.9725 | 0.9589 | 0.8707 | 1.0027 | 0.9206 | 0.8904 | 1.0209 | 0.9231 | 0.8902 | 0.966 | 0.9918 | 0.9784 | 0.9783 | 0.8996 | 0.9177 | 0.9524 | 0.9356 | 0.9893 | 1.0551 | 1.0197 | 0.945 | 1.0719 | 0.988 | 1.0608 | 0.9674 | 1 | 0.998 | 0.996 | 0.994 | 0.992 | 0.99 | 0.988 | 0.986 | 0.984 | 0.982 | 0.98 | 0.978 | 0.976 | 0.974 | 0.972 | 0.97 | 0.968 | 0.966 | 0.964 | 0.962 | 0.96
*
Loads and sales under the 3 climate change scenarios (depending on economic growth)
Using April Run
BaseClimate | is the scenario name.
Engine | is the model name.
This is the Electricity Review (including Western Montana portion of loads) for Northwest
Base Forecast with Climate Change
Northwest Average Day Loads (MWa) |  | 2015 | 2016 | 2017 | 2018 | 2019 | 2020 | 2021 | 2022 | 2023 | 2024 | 2025 | 2026 | 2027 | 2028 | 2029 | 2030 | 2031 | 2032 | 2033 | 2034 | 2035
LDCClass | Annual | 20948.48 | 21069.9 | 21190.39 | 21399.88 | 21535.6 | 21656.74 | 21798.5 | 21953.69 | 22121.5 | 22304.17 | 22505.5 | 22716.11 | 22945.3 | 23189.72 | 23433.37 | 23690.62 | 23910.84 | 24163.81 | 24418.14 | 24676.39 | 24939.58
LDCClass | January | 23447.81 | 23574.92 | 23694.38 | 23908.59 | 24026.02 | 24124.87 | 24253.25 | 24395.25 | 24548.83 | 24717.68 | 24901.79 | 25100.12 | 25316.41 | 25545.77 | 25774.12 | 26011.88 | 26213.3 | 26448.2 | 26681.19 | 26918.33 | 27154.19
LDCClass | February | 21601.28 | 21725.4 | 21844.35 | 22053.52 | 22170.46 | 22267.54 | 22389.96 | 22525.13 | 22671.45 | 22832.01 | 23006.46 | 23193.78 | 23398.13 | 23615.57 | 23831.8 | 24056.54 | 24245.49 | 24467.16 | 24687.56 | 24911.46 | 25134.03
LDCClass | March | 20423.35 | 20549.85 | 20671.79 | 20880.9 | 20996.9 | 21091.32 | 21206.02 | 21332.82 | 21470.79 | 21622.79 | 21788.26 | 21965.98 | 22161.11 | 22370.27 | 22578.27 | 22794.7 | 22975.25 | 23188.27 | 23401.07 | 23617.01 | 23832.11
LDCClass | April | 19540.78 | 19647.23 | 19754.04 | 19945.34 | 20044.97 | 20126.9 | 20227.32 | 20339.55 | 20463.64 | 20601.43 | 20754.03 | 20916.49 | 21095.62 | 21288.63 | 21480.9 | 21682.96 | 21850.11 | 22048.48 | 22247.79 | 22450.19 | 22654.08
LDCClass | May | 19740.21 | 19853.67 | 19968.18 | 20166.39 | 20289.89 | 20401.43 | 20526.59 | 20664.27 | 20814.56 | 20978.53 | 21163.26 | 21352.66 | 21559.66 | 21781.82 | 22003.12 | 22240.23 | 22439.27 | 22669.32 | 22901.86 | 23137.57 | 23381.82
LDCClass | June | 19691.19 | 19807.13 | 19925.63 | 20130.75 | 20283.61 | 20427.73 | 20582.46 | 20750.53 | 20931.76 | 21127.27 | 21347.3 | 21569.12 | 21809.98 | 22067.5 | 22323.88 | 22600.05 | 22834.66 | 23101.83 | 23372.32 | 23646 | 23932.77
LDCClass | July | 20649.53 | 20809.95 | 20975.2 | 21229.45 | 21429.5 | 21620.51 | 21822.25 | 22038.75 | 22270.41 | 22518.47 | 22793.68 | 23073.33 | 23375.22 | 23697.04 | 24019.38 | 24364.98 | 24669.92 | 25009.58 | 25355.42 | 25706.36 | 26073.11
LDCClass | August | 20840.17 | 20981.65 | 21129.19 | 21364.33 | 21548.02 | 21723.8 | 21912.03 | 22115.59 | 22334.61 | 22570.46 | 22832.77 | 23100.82 | 23391.04 | 23700.78 | 24011.28 | 24343.93 | 24638.56 | 24967.11 | 25301.78 | 25641.86 | 25996.73
LDCClass | September | 19993.51 | 20100.3 | 20211.6 | 20410.55 | 20562.09 | 20701.99 | 20863.77 | 21039.54 | 21229.07 | 21433.83 | 21658.36 | 21891.58 | 22143.96 | 22412.82 | 22681.1 | 22964.36 | 23212.24 | 23492.2 | 23775.42 | 24063.05 | 24357.7
LDCClass | October | 20500.73 | 20604.73 | 20707.66 | 20897.97 | 21026.8 | 21141.13 | 21280.68 | 21433.72 | 21599 | 21778.8 | 21975.28 | 22182.05 | 22406.67 | 22645.76 | 22883.58 | 23132.86 | 23347.04 | 23592.86 | 23839.32 | 24089.55 | 24342.68
LDCClass | November | 21898.66 | 22004.55 | 22103.97 | 22295.66 | 22410.31 | 22509 | 22637.21 | 22779.55 | 22933.63 | 23102.8 | 23287.56 | 23485.21 | 23700.82 | 23929.82 | 24157.48 | 24395.01 | 24596.93 | 24832.03 | 25065.86 | 25303.73 | 25541.78
LDCClass | December | 23031.66 | 23155.15 | 23272.76 | 23487.51 | 23608.39 | 23711.47 | 23844.72 | 23991.17 | 24148.98 | 24321.87 | 24509.71 | 24711.6 | 24931.02 | 25163.32 | 25394.38 | 25634.71 | 25838.07 | 26075.37 | 26310.52 | 26549.69 | 26787.29
Northwest Peak Day Loads (MW) |  | 2015 | 2016 | 2017 | 2018 | 2019 | 2020 | 2021 | 2022 | 2023 | 2024 | 2025 | 2026 | 2027 | 2028 | 2029 | 2030 | 2031 | 2032 | 2033 | 2034 | 2035
LDCClass | Annual | 30107.25 | 30292.28 | 30449.9 | 30688.52 | 30807.28 | 30902.68 | 31029.36 | 31171.78 | 31326.38 | 31499.96 | 31692.41 | 31903.15 | 32138.35 | 32391.63 | 32890.61 | 33441.51 | 33956.17 | 34515.82 | 35094.55 | 35684.64 | 36304.36
LDCClass | January | 30107.25 | 30292.28 | 30449.9 | 30688.52 | 30807.28 | 30902.68 | 31029.36 | 31171.78 | 31326.38 | 31499.96 | 31692.41 | 31903.15 | 32138.35 | 32391.63 | 32645.33 | 32914.41 | 33144.59 | 33418.09 | 33691.02 | 33969.3 | 34252.63
LDCClass | February | 28551 | 28730.78 | 28885.96 | 29122.89 | 29256.93 | 29366.43 | 29504.6 | 29658.24 | 29822.8 | 30004.63 | 30203.95 | 30419.82 | 30658.53 | 30914.82 | 31170.84 | 31441.34 | 31672.06 | 31946.71 | 32220.48 | 32499.05 | 32782.36
LDCClass | March | 28460.29 | 28638.73 | 28795.84 | 29034.34 | 29170.3 | 29280.33 | 29416.05 | 29566.49 | 29728.11 | 29906.91 | 30102.79 | 30315.28 | 30550.66 | 30803.72 | 31056.62 | 31323.7 | 31550.61 | 31821.41 | 32091.75 | 32366.85 | 32646.62
LDCClass | April | 24974.11 | 25106.91 | 25232.95 | 25442.14 | 25562.27 | 25659.82 | 25777.23 | 25907.54 | 26048.54 | 26204.29 | 26376.47 | 26561.22 | 26766.22 | 26988.11 | 27209.73 | 27445.17 | 27639.71 | 27877.1 | 28116.1 | 28359 | 28608.18
LDCClass | May | 23222.16 | 23337.34 | 23459.95 | 23665.58 | 23801.94 | 23920.08 | 24052.44 | 24196.54 | 24352.56 | 24522.2 | 24711.77 | 24907.4 | 25122.44 | 25355.49 | 25587.79 | 25837.47 | 26044.89 | 26292.36 | 26544.45 | 26799.76 | 27066.67
LDCClass | June | 23932.34 | 24100.75 | 24284.17 | 24541.44 | 24754.37 | 24954.07 | 25165.83 | 25392.32 | 25634.28 | 25894.33 | 26183.33 | 26478.72 | 26801.71 | 27150.63 | 27500.2 | 27876.75 | 28214.38 | 28589.5 | 28974.11 | 29364.25 | 29775.61
LDCClass | July | 27165.83 | 27425.6 | 27708.71 | 28074.58 | 28396.88 | 28707.73 | 29033.88 | 29378.47 | 29744.97 | 30135.93 | 30563.62 | 31003.61 | 31479.31 | 31989.05 | 32504.15 | 33055.75 | 33569.18 | 34127.71 | 34704.54 | 35292 | 35909
LDCClass | August | 27604.1 | 27857.89 | 28135.38 | 28496.47 | 28811.18 | 29115.93 | 29437.6 | 29778.36 | 30141.62 | 30529.71 | 30954.55 | 31392.86 | 31867.28 | 32375.88 | 32890.61 | 33441.51 | 33956.17 | 34515.82 | 35094.55 | 35684.64 | 36304.36
LDCClass | September | 24216.23 | 24432.38 | 24626.94 | 24900.57 | 25119.35 | 25318.21 | 25535.79 | 25769.57 | 26014.48 | 26277.64 | 26564.33 | 26863.16 | 27188.85 | 27536.54 | 27883.79 | 28253.73 | 28579.72 | 28952.42 | 29327.51 | 29708.17 | 30103.78
LDCClass | October | 24699.36 | 24877 | 25027.93 | 25249.39 | 25406.6 | 25539.97 | 25697.61 | 25869.91 | 26051.49 | 26248.91 | 26462.85 | 26690.8 | 26940.46 | 27207.29 | 27472.27 | 27751.61 | 27992.79 | 28274.18 | 28553.82 | 28836.98 | 29125.61
LDCClass | November | 26849.61 | 27013.57 | 27153.08 | 27372.84 | 27504.52 | 27614.72 | 27754.22 | 27908.77 | 28074 | 28256.05 | 28455.46 | 28670.47 | 28907.97 | 29162.34 | 29416.42 | 29685.1 | 29914.78 | 30187.79 | 30460.29 | 30737.75 | 31020.77
LDCClass | December | 29335.44 | 29513.15 | 29664.83 | 29907.12 | 30028.06 | 30124.44 | 30250.29 | 30391.31 | 30543.11 | 30712.47 | 30899.34 | 31103.99 | 31331.31 | 31575.58 | 31819.54 | 32078.25 | 32291.68 | 32553.98 | 32814.72 | 33080.28 | 33350.18
Northwest Minimum Day Loads (MW) |  | 2015 | 2016 | 2017 | 2018 | 2019 | 2020 | 2021 | 2022 | 2023 | 2024 | 2025 | 2026 | 2027 | 2028 | 2029 | 2030 | 2031 | 2032 | 2033 | 2034 | 2035
LDCClass | Annual | 14335.27 | 14423.36 | 14490.5 | 14622.58 | 14717.52 | 14801.17 | 14904.31 | 15019.71 | 15145.84 | 15284.95 | 15436.51 | 15596.18 | 15768.61 | 15949.59 | 16129.4 | 16315.68 | 16465.88 | 16646.51 | 16823.82 | 17003.66 | 17180.47
LDCClass | January | 17583.15 | 17712.33 | 17823.73 | 18019.14 | 18147.88 | 18258.07 | 18390.63 | 18536.71 | 18693.49 | 18864.36 | 19047.33 | 19241.33 | 19449.45 | 19666.44 | 19881.51 | 20102.2 | 20278.17 | 20491.44 | 20699.37 | 20910.14 | 21114.45
LDCClass | February | 17216.67 | 17343.41 | 17448.71 | 17633.54 | 17750.8 | 17850.83 | 17971.85 | 18106.42 | 18251.85 | 18411.31 | 18582.91 | 18765.34 | 18961.85 | 19167.25 | 19371.03 | 19580.41 | 19747.25 | 19949.75 | 20147.29 | 20347.68 | 20542.01
LDCClass | March | 15549.87 | 15657.77 | 15734.88 | 15880.51 | 15985.04 | 16075.47 | 16187.42 | 16313.22 | 16450.58 | 16602.44 | 16766.68 | 16941.54 | 17130.96 | 17330.07 | 17527.93 | 17731.69 | 17896.49 | 18094.7 | 18289 | 18486.15 | 18678.3
LDCClass | April | 14335.27 | 14423.36 | 14490.5 | 14622.58 | 14717.52 | 14801.17 | 14904.31 | 15019.71 | 15145.84 | 15284.95 | 15436.51 | 15596.18 | 15768.61 | 15949.59 | 16129.4 | 16315.68 | 16465.88 | 16646.51 | 16823.82 | 17003.66 | 17180.47
LDCClass | May | 14805.77 | 14903.3 | 14976.58 | 15114.83 | 15217.99 | 15314.44 | 15426.24 | 15551.4 | 15687.67 | 15836.9 | 16003.32 | 16174.06 | 16358.42 | 16552.39 | 16745.17 | 16949.6 | 17114.62 | 17310.77 | 17504.31 | 17700.42 | 17899.09
LDCClass | June | 15335.82 | 15439.29 | 15519.03 | 15667.99 | 15778.3 | 15885.34 | 16004.55 | 16136.26 | 16279.35 | 16435.24 | 16612.31 | 16789.54 | 16980.53 | 17181.43 | 17381.1 | 17596.65 | 17766.96 | 17970.85 | 18172.37 | 18376.02 | 18587.18
LDCClass | July | 16129.97 | 16252.28 | 16347.05 | 16501.93 | 16628.49 | 16751.54 | 16887.54 | 17037.27 | 17199.2 | 17375.65 | 17574.57 | 17776.29 | 17994.81 | 18225.96 | 18456.21 | 18703.48 | 18909.9 | 19146.76 | 19381.66 | 19619.12 | 19864.35
LDCClass | August | 14763.92 | 14873.84 | 14954.38 | 15090.84 | 15200.42 | 15307.03 | 15425.74 | 15557.2 | 15699.83 | 15855.61 | 16031.78 | 16209.75 | 16402.62 | 16606.42 | 16809.25 | 17027.29 | 17206.95 | 17414.78 | 17620.59 | 17828.57 | 18043.46
LDCClass | September | 14345.72 | 14446.64 | 14521.98 | 14659.44 | 14765.48 | 14863.95 | 14978.68 | 15106.55 | 15245.39 | 15397.39 | 15565.11 | 15738.8 | 15926.45 | 16124.11 | 16320.63 | 16527.66 | 16697.05 | 16897.07 | 17094.43 | 17294.4 | 17495.62
LDCClass | October | 14468.43 | 14564.25 | 14630.83 | 14762.07 | 14857.27 | 14943.46 | 15047.36 | 15165.02 | 15293.6 | 15435.5 | 15591.4 | 15755.18 | 15932.9 | 16120.32 | 16306.68 | 16501.74 | 16659.01 | 16848.44 | 17035.06 | 17224.47 | 17413.08
LDCClass | November | 14559.58 | 14656.19 | 14731.08 | 14871.15 | 14972.03 | 15060.54 | 15168.88 | 15290.43 | 15422.38 | 15567.49 | 15724.52 | 15891.11 | 16071.14 | 16260.35 | 16448.24 | 16642.26 | 16800.3 | 16989.23 | 17174.47 | 17362.52 | 17546.66
LDCClass | December | 16559.36 | 16679.72 | 16784.42 | 16964.39 | 17087.15 | 17193.47 | 17320.66 | 17460.68 | 17610.76 | 17774.22 | 17949.56 | 18135.41 | 18334.97 | 18543.16 | 18749.24 | 18960.75 | 19131.07 | 19335.37 | 19534.41 | 19736.17 | 19931.9
Northwest Residential Loads (GWh) |  | 2015 | 2016 | 2017 | 2018 | 2019 | 2020 | 2021 | 2022 | 2023 | 2024 | 2025 | 2026 | 2027 | 2028 | 2029 | 2030 | 2031 | 2032 | 2033 | 2034 | 2035
LDCEU | Total | 72595.93 | 72296.63 | 72109.22 | 72051.88 | 71892.03 | 71811.86 | 71876.12 | 71985.3 | 72148.84 | 72354.44 | 72622.13 | 72940.58 | 73291.75 | 73656.87 | 74040.2 | 74455.46 | 74910.05 | 75373.64 | 75861.34 | 76385.96 | 76925.91
LDCEU | Space Heating | 13462.62 | 13484.37 | 13500.29 | 13514.69 | 13336.57 | 13167.55 | 12997 | 12832.92 | 12674.94 | 12523.76 | 12382.62 | 12250.49 | 12125.24 | 12003.4 | 11888.6 | 11780.57 | 11675.7 | 11573.29 | 11474.19 | 11380.97 | 11291.46
LDCEU | Water Heating Under 55 | 11623.3 | 11736.28 | 11844.33 | 11952.26 | 12060.95 | 12163.62 | 12264.53 | 12363.13 | 12462.96 | 12562.68 | 12668.31 | 12777.36 | 12888.09 | 12996.14 | 13103.19 | 13212.34 | 13322.63 | 13428.36 | 13533.27 | 13639.81 | 13744.95
LDCEU | Lighting | 11152.8 | 10975.36 | 10814.87 | 10696.38 | 10616.95 | 10565.23 | 10613 | 10665.99 | 10726.54 | 10791.95 | 10864.87 | 10944.09 | 11025.44 | 11107.87 | 11190.57 | 11275.89 | 11363.11 | 11447.29 | 11531.49 | 11618.81 | 11704.78
LDCEU | Refrigeration | 5083.311 | 5064.522 | 5047.513 | 5033.258 | 5021.958 | 5011.432 | 5002.997 | 4996.193 | 4992.134 | 4990.407 | 4992.4 | 4997.616 | 5005.182 | 5013.796 | 5023.641 | 5035.769 | 5049.783 | 5063.877 | 5079.054 | 5096.449 | 5114.64
LDCEU | Freezer | 1813.096 | 1816.337 | 1819.88 | 1823.606 | 1827.994 | 1832.513 | 1837.774 | 1843.313 | 1849.677 | 1856.703 | 1865.026 | 1874.387 | 1884.252 | 1894.648 | 1905.586 | 1917.324 | 1929.739 | 1942.221 | 1955.342 | 1969.382 | 1983.858
LDCEU | Clothes Washer | 353.6579 | 353.5771 | 353.7038 | 354.0248 | 354.6096 | 355.3033 | 356.2178 | 357.2477 | 358.5216 | 359.9533 | 361.6634 | 363.6201 | 365.6985 | 367.9056 | 370.2126 | 372.6765 | 375.3065 | 377.9214 | 380.6447 | 383.5517 | 386.5034
LDCEU | Clothes Dryer | 3944.574 | 4049.736 | 4152.5 | 4253.627 | 4354.187 | 4452.311 | 4549.88 | 4646.109 | 4742.831 | 4839.538 | 4938.283 | 5038.569 | 5139.403 | 5240.138 | 5341.076 | 5443.28 | 5546.722 | 5649.259 | 5752.579 | 5857.883 | 5963.653
LDCEU | Dishwasher | 1504.281 | 1515.995 | 1531.545 | 1550.499 | 1572.962 | 1597.945 | 1625.786 | 1655.917 | 1688.757 | 1723.877 | 1761.75 | 1802.309 | 1844.784 | 1889.203 | 1935.356 | 1983.628 | 2034.026 | 2085.531 | 2138.819 | 2194.451 | 2251.539
LDCEU | Cooking | 3292.682 | 3325.122 | 3354.531 | 3382.651 | 3384.498 | 3386.099 | 3388.442 | 3391.399 | 3395.825 | 3401.426 | 3409.446 | 3419.371 | 3430.817 | 3442.399 | 3454.45 | 3467.865 | 3482.301 | 3496.365 | 3510.79 | 3526.374 | 3542.204
LDCEU | Air Conditioning | 970.1932 | 1023.665 | 1079.25 | 1136.85 | 1196.274 | 1258.47 | 1322.82 | 1389.339 | 1459.054 | 1531.713 | 1607.945 | 1687.752 | 1770.908 | 1857.205 | 1946.592 | 2040.665 | 2138.126 | 2238.478 | 2343.645 | 2452.265 | 2565.404
LDCEU | Entertainment Center | 10500.07 | 9997.433 | 9598.023 | 9280.554 | 9028.453 | 8824.306 | 8660.071 | 8525.639 | 8417.079 | 8328.053 | 8257.125 | 8200.267 | 8153.077 | 8112.323 | 8076.557 | 8046.4 | 8037.562 | 8042.532 | 8059.891 | 8088.967 | 8125.026
LDCEU | Other Non-Substitutables | 8215.224 | 8284.992 | 8354.167 | 8425.333 | 8498.719 | 8569.221 | 8639.637 | 8709.869 | 8781.879 | 8855.196 | 8932.772 | 9013.921 | 9097.034 | 9178.883 | 9260.169 | 9343.449 | 9427.915 | 9509.785 | 9591.16 | 9674.696 | 9757.549
LDCEU | Water Heating Over 55 | 680.1262 | 669.2486 | 658.6069 | 648.1547 | 637.9099 | 627.851 | 617.9716 | 608.224 | 598.637 | 589.1843 | 579.9232 | 570.8223 | 561.8293 | 552.9628 | 544.2014 | 535.6021 | 527.129 | 518.7379 | 510.4669 | 502.3542 | 494.3442
Northwest Commercial Loads (GWh) |  | 2015 | 2016 | 2017 | 2018 | 2019 | 2020 | 2021 | 2022 | 2023 | 2024 | 2025 | 2026 | 2027 | 2028 | 2029 | 2030 | 2031 | 2032 | 2033 | 2034 | 2035
LDCEU | Total | 59912.72 | 60686.7 | 61184.76 | 61614.91 | 62078.68 | 62500.74 | 62901.93 | 63392.86 | 63907.1 | 64499.21 | 65170.05 | 65923.52 | 66815.91 | 67822.34 | 68812.49 | 69876.89 | 70929.73 | 71985.21 | 73030.55 | 74080.56 | 75166.44
LDCEU | Space Heating | 4294.265 | 4320.556 | 4335.327 | 4344.955 | 4355.91 | 4373.454 | 4384.873 | 4401.62 | 4416.995 | 4434.593 | 4455.591 | 4479.601 | 4510.019 | 4545.519 | 4578.949 | 4614.651 | 4647.355 | 4678.71 | 4706.392 | 4732.344 | 4758.943
LDCEU | Water Heating | 1371.295 | 1382.913 | 1392.044 | 1400.977 | 1411.333 | 1417.588 | 1422.425 | 1429.906 | 1437.265 | 1445.518 | 1455.475 | 1466.757 | 1480.729 | 1496.856 | 1512.11 | 1528.671 | 1544.728 | 1560.522 | 1575.397 | 1590.032 | 1605.366
LDCEU | Other Substitutables | 1017.179 | 1020.781 | 1010.504 | 997.3972 | 986.3066 | 978.2834 | 971.5496 | 966.0726 | 961.7805 | 958.8734 | 957.1132 | 956.4168 | 957.5997 | 959.8002 | 962.1201 | 964.9842 | 968.0939 | 970.9366 | 973.9681 | 976.9816 | 980.3571
LDCEU | Refrigeration | 7862.96 | 7711.902 | 7428.428 | 7151.464 | 6903.169 | 6677.698 | 6475.386 | 6294.04 | 6132.801 | 5993.634 | 5873.177 | 5770.284 | 5688.767 | 5623.538 | 5566.833 | 5520.957 | 5482.077 | 5447.889 | 5419.961 | 5396.878 | 5380.135
LDCEU | Lighting | 14291.05 | 14500.37 | 14669.81 | 14801.48 | 14924 | 15019.95 | 15103.13 | 15200.16 | 15295.14 | 15401.61 | 15520.48 | 15650.7 | 15808.9 | 15986.18 | 16152.96 | 16328.46 | 16499.32 | 16660.48 | 16815.52 | 16966.64 | 17120.64
LDCEU | Air Conditioning | 15984.82 | 16235.92 | 16486.15 | 16750.32 | 17039.73 | 17334.19 | 17632.41 | 17969.61 | 18325.35 | 18714.41 | 19135.95 | 19592.74 | 20103.51 | 20662.88 | 21228.94 | 21832.1 | 22442.71 | 23069.03 | 23707.01 | 24359.62 | 25037.83
LDCEU | Other Non-Substitutables | 15091.15 | 15514.25 | 15862.5 | 16168.32 | 16458.22 | 16699.57 | 16912.15 | 17131.45 | 17337.77 | 17550.57 | 17772.27 | 18007.02 | 18266.39 | 18547.56 | 18810.59 | 19087.07 | 19345.45 | 19597.65 | 19832.3 | 20058.07 | 20283.16
Northwest Industrial Loads (GWh) |  | 2015 | 2016 | 2017 | 2018 | 2019 | 2020 | 2021 | 2022 | 2023 | 2024 | 2025 | 2026 | 2027 | 2028 | 2029 | 2030 | 2031 | 2032 | 2033 | 2034 | 2035
LDCEU | Total | 48629.04 | 49359.47 | 50063.52 | 51419.05 | 52179.88 | 52766.56 | 53397.96 | 54004.05 | 54617.72 | 55235.66 | 55870.81 | 56449.66 | 57028.99 | 57609.33 | 58190.21 | 58805.02 | 59088.79 | 59686.66 | 60284.85 | 60881.16 | 61517.7
LDCEU | Process Heat | 5331.121 | 5397.664 | 5454.562 | 5649.449 | 5721.923 | 5764.146 | 5817.995 | 5874.969 | 5933.376 | 5992.725 | 6047.705 | 6108.23 | 6169.052 | 6230.085 | 6291.265 | 6352.435 | 6352.368 | 6415.831 | 6479.423 | 6543.141 | 6606.691
LDCEU | Motors | 21259.31 | 21493.72 | 21723.5 | 22119.7 | 22375.82 | 22583.77 | 22816.79 | 23058.34 | 23302.23 | 23549.77 | 23794.35 | 24046.78 | 24300.74 | 24556 | 24812.27 | 25069.02 | 25255.2 | 25516.33 | 25778.21 | 26040.99 | 26303.97
LDCEU | Other Subs | 6540.641 | 6672.958 | 6800.374 | 6971.462 | 7100.891 | 7203.923 | 7317.983 | 7434.771 | 7551.245 | 7667.236 | 7780.797 | 7894.938 | 8007.884 | 8119.652 | 8230.192 | 8339.18 | 8427.263 | 8535.03 | 8641.85 | 8747.87 | 8852.676
LDCEU | Miscellaneous | 15497.96 | 15795.13 | 16085.08 | 16678.45 | 16981.24 | 17214.72 | 17445.19 | 17635.97 | 17830.86 | 18025.93 | 18247.95 | 18399.71 | 18551.32 | 18703.59 | 18856.49 | 19044.39 | 19053.96 | 19219.47 | 19385.37 | 19549.16 | 19754.36
Northwest Transportation Loads (GWh) |  | 2015 | 2016 | 2017 | 2018 | 2019 | 2020 | 2021 | 2022 | 2023 | 2024 | 2025 | 2026 | 2027 | 2028 | 2029 | 2030 | 2031 | 2032 | 2033 | 2034 | 2035
LDCECC | Transportation | 235.9108 | 327.6008 | 448.7395 | 594.6292 | 763.4083 | 948.533 | 1151.595 | 1368.747 | 1597.395 | 1836.037 | 2084.705 | 2342.274 | 2595.222 | 2840.821 | 3076.233 | 3298.015 | 3495.694 | 3662.101 | 3801.974 | 3938.956 | 4030.399
Northwest Streetlighting Loads (GWh) |  | 2015 | 2016 | 2017 | 2018 | 2019 | 2020 | 2021 | 2022 | 2023 | 2024 | 2025 | 2026 | 2027 | 2028 | 2029 | 2030 | 2031 | 2032 | 2033 | 2034 | 2035
LDCECC | Streetlighting | 3076.069 | 3083.348 | 3090.17 | 3096.461 | 3102.61 | 3108.402 | 3114.02 | 3119.384 | 3124.334 | 3129.065 | 3133.454 | 3137.617 | 3141.577 | 3145.219 | 3148.568 | 3151.553 | 3155.136 | 3158.404 | 3161.508 | 3164.603 | 3167.643
Northwest Electricity Sales (GWh/Yr) |  | 2015 | 2016 | 2017 | 2018 | 2019 | 2020 | 2021 | 2022 | 2023 | 2024 | 2025 | 2026 | 2027 | 2028 | 2029 | 2030 | 2031 | 2032 | 2033 | 2034 | 2035
SaEC | Total | 165038.9 | 166179.7 | 167310.6 | 168925 | 170157.7 | 171291.5 | 172596.5 | 174009.4 | 175523.8 | 177158.4 | 178945.2 | 180809.7 | 182826.1 | 184966.2 | 187105.9 | 189359.8 | 191309.4 | 193540.9 | 195785.7 | 198066.8 | 200395.7
SaEC | Single Family | 48002.45 | 47568.79 | 47354.77 | 47251.76 | 47088.2 | 46983.4 | 46987.87 | 47015.45 | 47098.37 | 47206.22 | 47351.04 | 47531.64 | 47719.83 | 47941.11 | 48173 | 48426.57 | 48709.41 | 48995.31 | 49321.52 | 49678.08 | 50041.58
SaEC | Multi Family | 9805.325 | 9927.911 | 10055.11 | 10206.42 | 10337.85 | 10466.18 | 10596.09 | 10733.47 | 10869.95 | 11013.5 | 11165.39 | 11325.75 | 11500.17 | 11665.26 | 11828.85 | 11998.98 | 12171.65 | 12344.36 | 12513.57 | 12686.12 | 12860.99
SaEC | Other Family | 6840.327 | 6765.725 | 6700.835 | 6652.438 | 6584.843 | 6527.242 | 6484.631 | 6446.013 | 6416.009 | 6389.226 | 6371.793 | 6354.487 | 6343.104 | 6333.342 | 6330.534 | 6327.905 | 6330.28 | 6335.367 | 6346.544 | 6357.168 | 6372.661
SaEC | Large Office | 5655.371 | 5804.036 | 5920.744 | 6041.81 | 6180.586 | 6318.608 | 6434.732 | 6581.661 | 6716.297 | 6849.022 | 6996.833 | 7147.646 | 7312.239 | 7493.16 | 7666.171 | 7855.185 | 8041.602 | 8229.193 | 8413.08 | 8598.614 | 8793.949
SaEC | Medium Office | 2369.296 | 2461.635 | 2531.232 | 2604.398 | 2688.281 | 2771.1 | 2836.957 | 2924.511 | 3003.702 | 3080.166 | 3166.235 | 3253.539 | 3348.1 | 3451.471 | 3550.315 | 3660.026 | 3765.422 | 3873.078 | 3975.213 | 4078.392 | 4188.315
SaEC | Small Office | 2438.986 | 2467.882 | 2490.009 | 2513.982 | 2541.899 | 2569.674 | 2592.639 | 2623.422 | 2652.195 | 2680.565 | 2712.664 | 2745.647 | 2781.196 | 2819.881 | 2858.339 | 2900.431 | 2941.666 | 2984.384 | 3025.5 | 3067.516 | 3112.379
SaEC | Big Box-Retail | 4219.814 | 4203.417 | 4148.901 | 4086.159 | 4031.257 | 3981.806 | 3936.583 | 3898.225 | 3865.502 | 3842.604 | 3827.788 | 3819.142 | 3825.991 | 3841.286 | 3856.544 | 3874.132 | 3894.182 | 3911.274 | 3932 | 3953.734 | 3980.232
SaEC | Small Box-Retail | 3477.235 | 3489.114 | 3499.397 | 3506.506 | 3514.105 | 3521.526 | 3529.656 | 3539.344 | 3550.293 | 3563.911 | 3579.51 | 3596.608 | 3617.839 | 3641.302 | 3664.714 | 3688.59 | 3713.088 | 3736.805 | 3761.513 | 3786.58 | 3813.094
SaEC | High End-Retail | 980.4767 | 1005.913 | 1027.264 | 1040.572 | 1054.016 | 1066.796 | 1078.03 | 1089.681 | 1101.581 | 1116.922 | 1134.722 | 1154.073 | 1181.064 | 1211.508 | 1239.754 | 1268.153 | 1296.404 | 1321.703 | 1347.863 | 1373.528 | 1401.497
SaEC | Anchor-Retail | 2076.756 | 2094.238 | 2110.017 | 2121.851 | 2134.452 | 2147.068 | 2159.56 | 2173.197 | 2187.765 | 2205.485 | 2225.524 | 2247.114 | 2273.801 | 2303.151 | 2331.907 | 2361.2 | 2390.936 | 2419.394 | 2448.836 | 2478.463 | 2509.954
SaEC | K-12 | 1987.23 | 1990.115 | 1996.159 | 2001.126 | 2004.094 | 2008.454 | 2014.066 | 2021.605 | 2034.242 | 2050.922 | 2066.082 | 2082.19 | 2100.097 | 2119.691 | 2139.127 | 2159.495 | 2179.327 | 2201.867 | 2222.986 | 2246.304 | 2269.679
SaEC | University | 2395.705 | 2403.728 | 2409.821 | 2420.073 | 2434.384 | 2446.942 | 2461.409 | 2475.433 | 2496.337 | 2521.911 | 2548.497 | 2577.856 | 2608.347 | 2642.112 | 2677.143 | 2709.679 | 2741.444 | 2776.967 | 2811.501 | 2847.613 | 2885.201
SaEC | Warehouse | 2341.274 | 2380.278 | 2419.135 | 2447.853 | 2472.27 | 2493.212 | 2512.179 | 2537.314 | 2565.748 | 2596.754 | 2627.37 | 2659.793 | 2690.806 | 2719.25 | 2749.174 | 2779.978 | 2814.399 | 2848.125 | 2881.825 | 2916.394 | 2949.073
SaEC | Supermarket | 3302.415 | 3287.713 | 3236.185 | 3185.404 | 3141.449 | 3103.775 | 3072.237 | 3046.413 | 3025.506 | 3009.228 | 2996.975 | 2988.344 | 2983.074 | 2980.768 | 2980.806 | 2983.724 | 2988.878 | 2995.914 | 3004.814 | 3015.31 | 3027.322
SaEC | MiniMart | 1665.037 | 1655.297 | 1624.102 | 1590.234 | 1560.795 | 1534.692 | 1511.269 | 1490.688 | 1472.951 | 1458.863 | 1448.144 | 1440.102 | 1436.217 | 1434.501 | 1433.668 | 1434.59 | 1436.208 | 1437.812 | 1440.399 | 1443.829 | 1448.266
SaEC | Restaurant | 2092.072 | 2082.956 | 2060.098 | 2037.679 | 2018.251 | 2003.614 | 1992.102 | 1983.579 | 1977.804 | 1974.608 | 1973.645 | 1974.87 | 1980.455 | 1988.872 | 1998.874 | 2010.616 | 2024.264 | 2038.064 | 2053.199 | 2068.604 | 2085.926
SaEC | Lodging | 3614.254 | 3623.292 | 3628.642 | 3629.886 | 3633.735 | 3640.305 | 3648.485 | 3658.564 | 3670.709 | 3685.945 | 3704.081 | 3726.204 | 3760.927 | 3801.801 | 3845.319 | 3890.649 | 3939.287 | 3984.108 | 4029.622 | 4074.47 | 4122.711
SaEC | Hospital | 1966.688 | 2040.436 | 2104.129 | 2162.289 | 2211.987 | 2248.314 | 2281.84 | 2313.896 | 2343.685 | 2374.177 | 2406.438 | 2443.879 | 2488.328 | 2538.695 | 2585.812 | 2632.298 | 2678.846 | 2723.524 | 2767.207 | 2809.394 | 2852.624
SaEC | OtherHealth | 3492.443 | 3588.609 | 3676.058 | 3755.551 | 3826.01 | 3882.972 | 3938.312 | 3991.982 | 4043.93 | 4099.011 | 4157.473 | 4223.032 | 4299.984 | 4384.1 | 4463.543 | 4545.641 | 4628.614 | 4708.664 | 4789.522 | 4869.858 | 4951.451
SaEC | Assembly | 3890.528 | 3941.088 | 3983.857 | 4011.84 | 4045.588 | 4076.112 | 4104.915 | 4125.043 | 4147.541 | 4184.751 | 4237.221 | 4296.258 | 4370.093 | 4466.539 | 4575.024 | 4691.568 | 4807.79 | 4920.387 | 5033.445 | 5146.462 | 5259.037
SaEC | Other | 5787.639 | 5969.56 | 6113.82 | 6253.605 | 6381.826 | 6484.359 | 6605.033 | 6728.419 | 6859.588 | 7004.007 | 7145.274 | 7309.015 | 7484.355 | 7664.897 | 7837.72 | 8024.572 | 8197.714 | 8382.19 | 8560.745 | 8736.272 | 8908.524
SaEC | Food & Tobacco | 2924.036 | 3009.533 | 3095.734 | 3182.572 | 3269.988 | 3357.924 | 3446.332 | 3535.164 | 3624.379 | 3713.938 | 3803.807 | 3893.952 | 3984.344 | 4074.956 | 4165.762 | 4256.738 | 4347.864 | 4439.121 | 4530.488 | 4621.94 | 4713.433
SaEC | Textiles | 172.147 | 172.5674 | 172.9958 | 173.4324 | 173.8776 | 174.3314 | 174.7941 | 175.2655 | 175.7456 | 176.2343 | 176.7314 | 177.2367 | 177.2434 | 177.1616 | 177.095 | 177.0437 | 177.008 | 176.9878 | 176.9833 | 176.9942 | 177.02
SaEC | Apparel | 47.9749 | 47.9165 | 47.847 | 47.7674 | 47.6785 | 47.5809 | 47.4754 | 47.3626 | 47.2429 | 47.1171 | 46.9854 | 46.8466 | 46.6415 | 46.431 | 46.2156 | 45.9958 | 45.7719 | 45.5443 | 45.3135 | 45.0796 | 44.8427
SaEC | Lumber | 3746.56 | 3673.812 | 3600.434 | 3526.497 | 3452.065 | 3377.196 | 3301.94 | 3224.186 | 3141.872 | 3059.555 | 2977.271 | 2895.05 | 2812.916 | 2730.893 | 2648.998 | 2567.247 | 2485.655 | 2404.231 | 2322.986 | 2241.925 | 2161.047
SaEC | Furniture | 215.8643 | 226.8066 | 237.6931 | 248.5273 | 259.3129 | 270.053 | 280.5173 | 290.6301 | 300.768 | 310.9275 | 321.1052 | 331.2981 | 341.3369 | 351.2659 | 361.2399 | 371.2532 | 381.3006 | 391.3774 | 401.4794 | 411.6013 | 421.7359
SaEC | Paper | 3004.579 | 3101.628 | 3187.663 | 3272.265 | 3357.666 | 3443.764 | 3530.471 | 3617.711 | 3705.418 | 3793.533 | 3882.008 | 3970.799 | 4059.871 | 4149.191 | 4238.732 | 4328.473 | 4418.392 | 4508.472 | 4598.699 | 4689.055 | 4779.52
SaEC | Printing | 321.8238 | 327.3331 | 332.8051 | 338.2418 | 343.6453 | 349.0173 | 354.3596 | 359.6737 | 364.961 | 370.2229 | 375.4606 | 380.6751 | 385.8674 | 390.464 | 393.9566 | 397.4471 | 400.9366 | 404.1701 | 406.9217 | 409.6787 | 412.4407
SaEC | Chemicals | 2522.695 | 2699.23 | 2876.502 | 3054.386 | 3232.777 | 3369.341 | 3531.587 | 3704.126 | 3880.553 | 4058.783 | 4237.795 | 4417.156 | 4596.667 | 4776.233 | 4955.793 | 5135.309 | 5314.749 | 5494.086 | 5673.3 | 5852.368 | 6031.273
SaEC | Petroleum Products | 1913.218 | 1950.652 | 1988.595 | 2027.027 | 2065.925 | 2105.264 | 2145.019 | 2185.162 | 2225.668 | 2266.512 | 2307.667 | 2349.109 | 2390.813 | 2432.757 | 2474.919 | 2517.277 | 2559.81 | 2602.501 | 2645.332 | 2688.285 | 2731.345
SaEC | Rubber | 1258.879 | 1322.615 | 1386.339 | 1450.061 | 1513.77 | 1577.456 | 1641.11 | 1704.723 | 1768.288 | 1831.801 | 1895.257 | 1958.65 | 2021.979 | 2085.241 | 2148.434 | 2211.556 | 2274.606 | 2337.583 | 2400.488 | 2463.307 | 2526.014
SaEC | Leather | 10.438 | 10.2959 | 10.1556 | 10.0171 | 9.8806 | 9.7459 | 9.6132 | 9.4824 | 9.3534 | 9.2263 | 9.101 | 8.9767 | 8.8529 | 8.7313 | 8.6117 | 8.4941 | 8.3783 | 8.2642 | 8.1518 | 8.041 | 7.9315
SaEC | Stone, Clay, etc. | 1890.102 | 1976.261 | 2060.943 | 2146.109 | 2231.496 | 2293.797 | 2370.466 | 2453.073 | 2538.23 | 2624.565 | 2711.516 | 2798.844 | 2886.444 | 2974.262 | 3062.27 | 3150.447 | 3238.779 | 3327.253 | 3415.858 | 3504.579 | 3593.393
SaEC | Aluminum | 6064.05 | 6073.429 | 6064.05 | 6451.706 | 6494.865 | 6477.279 | 6477.279 | 6477.279 | 6477.28 | 6477.28 | 6454.42 | 6454.42 | 6454.42 | 6454.42 | 6454.421 | 6454.421 | 6171.011 | 6179.804 | 6188.597 | 6197.098 | 6205.892
SaEC | Other Primary Metals | 1005.8 | 992.2858 | 978.9981 | 965.9174 | 953.0266 | 940.3098 | 927.7531 | 915.3442 | 903.072 | 890.9264 | 878.8984 | 866.9801 | 855.1641 | 843.4435 | 831.8126 | 820.2659 | 808.7985 | 797.4059 | 786.084 | 774.8285 | 763.634
SaEC | Fabricated Metals | 1583.01 | 1564.689 | 1546.793 | 1529.283 | 1512.127 | 1495.294 | 1478.756 | 1462.489 | 1446.47 | 1430.679 | 1415.098 | 1399.71 | 1384.499 | 1369.451 | 1354.553 | 1339.794 | 1325.162 | 1310.648 | 1296.242 | 1281.935 | 1267.718
SaEC | Machines & Computer | 1719.352 | 1699.485 | 1679.813 | 1660.324 | 1641.01 | 1621.861 | 1602.571 | 1583.274 | 1564.159 | 1545.218 | 1526.439 | 1507.812 | 1489.328 | 1470.978 | 1452.753 | 1434.645 | 1416.646 | 1398.749 | 1380.947 | 1363.231 | 1345.59
SaEC | Electric Equipment | 1206.738 | 1216.818 | 1226.788 | 1236.529 | 1246.156 | 1255.709 | 1265.191 | 1274.606 | 1283.956 | 1293.246 | 1302.476 | 1311.644 | 1320.754 | 1329.81 | 1338.813 | 1345.549 | 1351.955 | 1358.286 | 1364.55 | 1370.757 | 1375.501
SaEC | Transport Equipment | 3900.019 | 3922.132 | 3944.68 | 3967.7 | 3991.223 | 4015.269 | 4039.753 | 4064.757 | 4090.346 | 4116.516 | 4143.255 | 4170.55 | 4198.385 | 4226.741 | 4255.598 | 4284.934 | 4314.727 | 4344.954 | 4375.592 | 4406.618 | 4438.009
SaEC | Other Manufacturing | 776.0746 | 813.4453 | 851.0221 | 888.9736 | 927.2698 | 956.979 | 992.3157 | 1030.058 | 1068.905 | 1108.327 | 1148.1 | 1188.129 | 1228.365 | 1268.783 | 1309.365 | 1350.098 | 1390.971 | 1431.973 | 1473.098 | 1514.334 | 1555.672
SaEC | Data Centers | 3450.8 | 3588.8 | 3732.4 | 3844.3 | 3959.7 | 4038.9 | 4119.7 | 4160.8 | 4202.5 | 4244.5 | 4287 | 4287 | 4287 | 4287 | 4287 | 4287 | 4287 | 4287 | 4287 | 4287 | 4287
SaEC | Agriculture | 5983.22 | 6028.566 | 6073.522 | 6120.951 | 6170.729 | 6249.743 | 6305.583 | 6361.466 | 6420.334 | 6478.109 | 6570.721 | 6630.106 | 6689.207 | 6748.971 | 6809.355 | 6902.314 | 6967.812 | 7035.813 | 7104.285 | 7171.201 | 7276.529
SaEC | Passenger | 206.3835 | 286.7109 | 392.9268 | 521.0205 | 669.4832 | 832.4342 | 1011.541 | 1203.478 | 1406.013 | 1617.86 | 1839.065 | 2068.686 | 2294.817 | 2515.021 | 2726.74 | 2926.847 | 3101.973 | 3253.709 | 3382.229 | 3508.469 | 3594.366
SaEC | Freight | 0 | 0 | 0 | 0 | 0 | 0 | 0 | 0 | 0 | 0 | 0 | 0 | 0 | 0 | 0 | 0 | 0 | 0 | 0 | 0 | 0
SaEC | Air Passenger | 0 | 0 | 0 | 0 | 0 | 0 | 0 | 0 | 0 | 0 | 0 | 0 | 0 | 0 | 0 | 0 | 0 | 0 | 0 | 0 | 0
SaEC | Air Freight | 0 | 0 | 0 | 0 | 0 | 0 | 0 | 0 | 0 | 0 | 0 | 0 | 0 | 0 | 0 | 0 | 0 | 0 | 0 | 0 | 0
SaEC | Off Road | 0 | 0 | 0 | 0 | 0 | 0 | 0 | 0 | 0 | 0 | 0 | 0 | 0 | 0 | 0 | 0 | 0 | 0 | 0 | 0 | 0
SaEC | Miscellaneous | 0 | 0 | 0 | 0 | 0 | 0 | 0 | 0 | 0 | 0 | 0 | 0 | 0 | 0 | 0 | 0 | 0 | 0 | 0 | 0 | 0
SaEC | Streetlighting | 2713.814 | 2722.923 | 2731.658 | 2739.962 | 2748.147 | 2756.047 | 2763.8 | 2771.352 | 2778.559 | 2785.557 | 2792.303 | 2798.843 | 2805.208 | 2811.315 | 2817.16 | 2822.685 | 2828.727 | 2834.513 | 2840.151 | 2845.791 | 2851.367
SaEC | Electric Power Generation | 0 | 0 | 0 | 0 | 0 | 0 | 0 | 0 | 0 | 0 | 0 | 0 | 0 | 0 | 0 | 0 | 0 | 0 | 0 | 0 | 0
SaEC | Solid Waste | 0 | 0 | 0 | 0 | 0 | 0 | 0 | 0 | 0 | 0 | 0 | 0 | 0 | 0 | 0 | 0 | 0 | 0 | 0 | 0 | 0
SaEC | Waste Water | 0 | 0 | 0 | 0 | 0 | 0 | 0 | 0 | 0 | 0 | 0 | 0 | 0 | 0 | 0 | 0 | 0 | 0 | 0 | 0 | 0
SaEC | Incineration | 0 | 0 | 0 | 0 | 0 | 0 | 0 | 0 | 0 | 0 | 0 | 0 | 0 | 0 | 0 | 0 | 0 | 0 | 0 | 0 | 0
SaEC | Land Use | 0 | 0 | 0 | 0 | 0 | 0 | 0 | 0 | 0 | 0 | 0 | 0 | 0 | 0 | 0 | 0 | 0 | 0 | 0 | 0 | 0
Low Load Scenario
Northwest Average Day Loads (MWa) |  | 2015 | 2016 | 2017 | 2018 | 2019 | 2020 | 2021 | 2022 | 2023 | 2024 | 2025 | 2026 | 2027 | 2028 | 2029 | 2030 | 2031 | 2032 | 2033 | 2034 | 2035
LDCClass | Annual | 20686.3 | 20752.91 | 20820.55 | 20966.93 | 21039.7 | 21105.17 | 21188.47 | 21280.2 | 21394.33 | 21519.58 | 21652.52 | 21799.02 | 21958.61 | 22114.68 | 22254.53 | 22401.89 | 22513.82 | 22682.24 | 22861.72 | 23050.65 | 23250.65
LDCClass | January | 23200.59 | 23264.84 | 23322.77 | 23464.51 | 23510.49 | 23545.27 | 23606.02 | 23674.67 | 23764.21 | 23864.04 | 23968.45 | 24090.79 | 24225.86 | 24356.03 | 24468.51 | 24584.32 | 24664.88 | 24801.79 | 24946.94 | 25101.45 | 25262.1
LDCClass | February | 21363.06 | 21431.58 | 21496.37 | 21640.49 | 21693.03 | 21732.69 | 21794.38 | 21863.5 | 21952.93 | 22051.74 | 22154.14 | 22273.43 | 22404.88 | 22532.07 | 22641.5 | 22753.65 | 22831.24 | 22963.69 | 23105.11 | 23256.02 | 23412.97
LDCClass | March | 20188.09 | 20263.87 | 20336.25 | 20484.79 | 20541.35 | 20583.42 | 20642.39 | 20708.56 | 20795.2 | 20891.51 | 20991.26 | 21107.2 | 21235.25 | 21359.56 | 21467.08 | 21577.26 | 21652.72 | 21783.87 | 21924.96 | 22075.03 | 22231.98
LDCClass | April | 19303.38 | 19360.06 | 19418.77 | 19552.08 | 19594.97 | 19627 | 19674.73 | 19729.54 | 19805.33 | 19890.78 | 19981.1 | 20085.46 | 20201.54 | 20314.52 | 20411.93 | 20513.76 | 20582.13 | 20703.45 | 20835.34 | 20976.05 | 21124.9
LDCClass | May | 19463.49 | 19523.65 | 19587.5 | 19725.76 | 19789.78 | 19848.87 | 19919.83 | 19998.69 | 20099.93 | 20211.74 | 20333.15 | 20464 | 20607.21 | 20747.23 | 20871.79 | 21006.29 | 21104.98 | 21257.39 | 21421.5 | 21594.57 | 21781.02
LDCClass | June | 19384.42 | 19446.59 | 19514.88 | 19660.33 | 19752.74 | 19843.74 | 19943.99 | 20052.92 | 20185.74 | 20330.36 | 20487.44 | 20651.61 | 20829.11 | 21003.15 | 21161.17 | 21332.51 | 21465.14 | 21655.12 | 21858.05 | 22070.25 | 22299.75
LDCClass | July | 20336.85 | 20441.05 | 20553.68 | 20745.46 | 20882.45 | 21018.13 | 21162.39 | 21316.33 | 21496.48 | 21690.78 | 21899.59 | 22117.76 | 22351.64 | 22583.42 | 22800.48 | 23033.38 | 23227.99 | 23484.42 | 23756.42 | 24038.65 | 24340.92
LDCClass | August | 20538.45 | 20624.58 | 20720.12 | 20893.27 | 21014.4 | 21135.1 | 21266.13 | 21407.6 | 21575.47 | 21757.71 | 21954.16 | 22161.06 | 22383.71 | 22604.41 | 22810.69 | 23031.72 | 23216.9 | 23462.81 | 23723.97 | 23995.81 | 24286.84
LDCClass | September | 19735.81 | 19792.42 | 19855.07 | 19995.27 | 20086.94 | 20174.27 | 20280.75 | 20396.68 | 20536.42 | 20688.08 | 20848.52 | 21021.89 | 21208.68 | 21392.82 | 21561.85 | 21739.69 | 21883.6 | 22084.16 | 22297.1 | 22519.9 | 22755.44
LDCClass | October | 20256 | 20309 | 20361.96 | 20491.76 | 20559.73 | 20620.35 | 20703.09 | 20794.78 | 20908.21 | 21032.33 | 21162.48 | 21306.97 | 21463.95 | 21617.27 | 21754.09 | 21896.66 | 22005.33 | 22169.06 | 22342.95 | 22526.49 | 22719.3
LDCClass | November | 21658.04 | 21708.01 | 21752.15 | 21877.81 | 21926.54 | 21966.76 | 22033.04 | 22108.26 | 22204.65 | 22311.7 | 22423.99 | 22552.94 | 22694.59 | 22831.78 | 22951.76 | 23076.15 | 23165.99 | 23311.85 | 23466.59 | 23630.75 | 23802.24
LDCClass | December | 22787.03 | 22847.64 | 22904.02 | 23047.08 | 23096.96 | 23136.51 | 23202.49 | 23275.86 | 23369.62 | 23473.5 | 23581.93 | 23708 | 23846.48 | 23980.21 | 24096.41 | 24216.31 | 24300.21 | 24440.57 | 24588.85 | 24745.79 | 24908.59
Northwest Peak Day Loads (MW) |  | 2015 | 2016 | 2017 | 2018 | 2019 | 2020 | 2021 | 2022 | 2023 | 2024 | 2025 | 2026 | 2027 | 2028 | 2029 | 2030 | 2031 | 2032 | 2033 | 2034 | 2035
LDCClass | Annual | 29790.87 | 29897.81 | 29984.45 | 30140.61 | 30182.16 | 30210.81 | 30267.43 | 30333.35 | 30425.73 | 30533.45 | 30648.69 | 30788.51 | 30946.95 | 31145.51 | 31541.22 | 31960.87 | 32343.63 | 32807.29 | 33298.01 | 33803.97 | 34340.44
LDCClass | January | 29790.87 | 29897.81 | 29984.45 | 30140.61 | 30182.16 | 30210.81 | 30267.43 | 30333.35 | 30425.73 | 30533.45 | 30648.69 | 30788.51 | 30946.95 | 31100.04 | 31232.18 | 31370.51 | 31468.83 | 31637.65 | 31816.23 | 32006.62 | 32206.01
LDCClass | February | 28241.38 | 28349.63 | 28440.56 | 28601.51 | 28663.17 | 28710.39 | 28783.18 | 28865.28 | 28972.09 | 29092.62 | 29219.66 | 29370.06 | 29538.19 | 29701.23 | 29842 | 29988.32 | 30094.1 | 30269.61 | 30454.85 | 30652.36 | 30858.43
LDCClass | March | 28151.24 | 28257.74 | 28349.96 | 28511.99 | 28575.57 | 28623.42 | 28693.64 | 28772.88 | 28877.07 | 28995.11 | 29118.79 | 29265.64 | 29429.71 | 29588.45 | 29726.41 | 29869.26 | 29970.89 | 30143.57 | 30325.74 | 30519.52 | 30721.89
LDCClass | April | 24690.17 | 24759.77 | 24828.63 | 24970.89 | 25027.3 | 25070.66 | 25131.17 | 25199.5 | 25291.02 | 25394.92 | 25505.01 | 25633.63 | 25777.2 | 25916.77 | 26038.4 | 26165.79 | 26251.71 | 26404.69 | 26567.97 | 26740.8 | 26922.84
LDCClass | May | 22913.21 | 22969.37 | 23039.74 | 23183.81 | 23260.38 | 23327.58 | 23407.93 | 23495.62 | 23607.81 | 23731.74 | 23864.72 | 24010.81 | 24171.8 | 24330.07 | 24470.03 | 24619.36 | 24727.19 | 24898.37 | 25082.69 | 25277.17 | 25484.8
LDCClass | June | 23582.98 | 23692.02 | 23823.36 | 24018.63 | 24171.9 | 24322 | 24482.38 | 24653 | 24854.27 | 25073.59 | 25309.53 | 25558.4 | 25828.03 | 26096.81 | 26349.71 | 26619.82 | 26851.45 | 27152.66 | 27472.49 | 27803.39 | 28157.24
LDCClass | July | 26784.5 | 26976.22 | 27199.07 | 27493.86 | 27747.36 | 28000.26 | 28265.36 | 28543.01 | 28858.69 | 29198.52 | 29560.8 | 29941.33 | 30348.8 | 30759.12 | 31156.29 | 31577.94 | 31960.78 | 32425.07 | 32915.75 | 33420.59 | 33955.78
LDCClass | August | 27229.83 | 27416.65 | 27633.65 | 27922.93 | 28168.15 | 28414.19 | 28674.03 | 28947.25 | 29259.02 | 29595.03 | 29953.71 | 30331.77 | 30737.04 | 31145.51 | 31541.22 | 31960.87 | 32343.63 | 32807.29 | 33298.01 | 33803.97 | 34340.44
LDCClass | September | 23896.99 | 24055.3 | 24199.01 | 24411.18 | 24569.87 | 24718.81 | 24883.57 | 25059.51 | 25261.38 | 25480.38 | 25711.07 | 25959.95 | 26229.1 | 26494.48 | 26742.06 | 27002.52 | 27218.53 | 27512.24 | 27818.26 | 28135.67 | 28470.94
LDCClass | October | 24404.57 | 24520.59 | 24618.64 | 24776.99 | 24873.04 | 24955.16 | 25057.98 | 25169.82 | 25304.64 | 25452.97 | 25607.08 | 25781.1 | 25971.39 | 26155.95 | 26320.01 | 26489.89 | 26620.62 | 26819 | 27025.78 | 27242.39 | 27468.38
LDCClass | November | 26556.64 | 26654.67 | 26733.54 | 26881.27 | 26943.72 | 26994.65 | 27072.08 | 27159.06 | 27270.09 | 27394.75 | 27526.46 | 27680.29 | 27851.58 | 28018.01 | 28163.63 | 28315.82 | 28428.15 | 28608.61 | 28798.83 | 29001.07 | 29212.48
LDCClass | December | 29026.75 | 29125.65 | 29206.7 | 29368.14 | 29413.37 | 29444.46 | 29501.3 | 29566.71 | 29656.45 | 29760.52 | 29871.13 | 30005.02 | 30155.76 | 30300.6 | 30425.42 | 30556.52 | 30640.83 | 30800.78 | 30968.7 | 31146.38 | 31332.1
Northwest Minimum Day Loads (MW) |  | 2015 | 2016 | 2017 | 2018 | 2019 | 2020 | 2021 | 2022 | 2023 | 2024 | 2025 | 2026 | 2027 | 2028 | 2029 | 2030 | 2031 | 2032 | 2033 | 2034 | 2035
LDCClass | Annual | 14126 | 14184.58 | 14213.28 | 14296.73 | 14339.6 | 14376.45 | 14429.79 | 14490.2 | 14568.04 | 14653.29 | 14742.11 | 14842.67 | 14951.22 | 15055.01 | 15143.69 | 15235.7 | 15295.31 | 15403.45 | 15519.56 | 15644.38 | 15775.85
LDCClass | January | 17355.16 | 17435.59 | 17497.02 | 17630.41 | 17693.31 | 17743.46 | 17812.74 | 17889.17 | 17983.34 | 18084.32 | 18187.15 | 18305.33 | 18433.05 | 18555.13 | 18657.92 | 18762.23 | 18826.49 | 18947.3 | 19076.51 | 19216.22 | 19361.15
LDCClass | February | 16994.17 | 17074.49 | 17131.66 | 17256.34 | 17310.12 | 17352.47 | 17412.46 | 17479.91 | 17565.27 | 17657.68 | 17752.05 | 17861.38 | 17979.93 | 18092.88 | 18187.33 | 18283.4 | 18341.29 | 18454.09 | 18575.24 | 18706.79 | 18843.64
LDCClass | March | 15338.64 | 15408.45 | 15445.67 | 15539.25 | 15588.32 | 15629.46 | 15688.16 | 15755.06 | 15841.21 | 15935.84 | 16033.34 | 16144.97 | 16265.04 | 16379.59 | 16477.74 | 16578.51 | 16643.8 | 16764.21 | 16893.27 | 17031.85 | 17177.21
LDCClass | April | 14134.06 | 14184.58 | 14213.28 | 14296.73 | 14339.6 | 14376.45 | 14429.79 | 14490.2 | 14568.04 | 14653.29 | 14742.11 | 14842.67 | 14951.22 | 15055.01 | 15143.69 | 15235.7 | 15295.31 | 15403.45 | 15519.56 | 15644.38 | 15775.85
LDCClass | May | 14572.17 | 14627.94 | 14659.97 | 14747.36 | 14796.56 | 14844.65 | 14905.74 | 14975 | 15062.79 | 15158.95 | 15262.29 | 15374.01 | 15494.07 | 15609.19 | 15709.6 | 15818.04 | 15891.03 | 16014.63 | 16146.61 | 16287.15 | 16438.49
LDCClass | June | 15068.25 | 15124.93 | 15159.91 | 15255.18 | 15308.83 | 15364.67 | 15431.18 | 15505.13 | 15598.2 | 15699.96 | 15811.65 | 15928.25 | 16053.29 | 16173.12 | 16278.43 | 16395.29 | 16471.56 | 16601.2 | 16739.04 | 16885.08 | 17045.26
LDCClass | July | 15859.21 | 15934.2 | 15983.94 | 16084.18 | 16153.8 | 16226.02 | 16308.7 | 16399.94 | 16512.09 | 16635.38 | 16769.61 | 16910.84 | 17062.66 | 17209.44 | 17342.23 | 17486.79 | 17594.68 | 17756.62 | 17927.58 | 18106.51 | 18300.6
LDCClass | August | 14511.33 | 14579.15 | 14619.21 | 14705.88 | 14763.18 | 14823.03 | 14892.9 | 14970.84 | 15068.12 | 15174.97 | 15291.29 | 15413.55 | 15544.82 | 15671.03 | 15783.82 | 15907.05 | 15995.87 | 16134.36 | 16280.99 | 16435.6 | 16603.94
LDCClass | September | 14126 | 14188.08 | 14224.9 | 14314.19 | 14368.89 | 14421.72 | 14487.95 | 14562.33 | 14655.22 | 14756.71 | 14864.08 | 14981.12 | 15106.55 | 15227.33 | 15334.08 | 15447.55 | 15526.84 | 15657.03 | 15795.37 | 15942.17 | 16098.81
LDCClass | October | 14261.88 | 14321.35 | 14350.62 | 14433.89 | 14478.49 | 14519.71 | 14575.4 | 14640.06 | 14722.97 | 14814.47 | 14910.55 | 15017.81 | 15133.22 | 15243.85 | 15339.95 | 15441.44 | 15508.07 | 15627.27 | 15754.52 | 15890.71 | 16035.39
LDCClass | November | 14363.74 | 14423.43 | 14459.88 | 14550.85 | 14599.45 | 14641.21 | 14699.46 | 14765.63 | 14849.08 | 14940.14 | 15034.26 | 15141.32 | 15256.86 | 15367.81 | 15463.27 | 15561.88 | 15627.85 | 15743.61 | 15867.49 | 16000.37 | 16139.59
LDCClass | December | 16346.44 | 16419.97 | 16476.06 | 16596.5 | 16656.26 | 16705.52 | 16772.17 | 16845.73 | 16935.89 | 17032.91 | 17132.07 | 17245.45 | 17367.92 | 17485.02 | 17584.8 | 17686.47 | 17751.13 | 17868.36 | 17993.05 | 18126.67 | 18265.25
Northwest Residential Loads (GWh) |  | 2015 | 2016 | 2017 | 2018 | 2019 | 2020 | 2021 | 2022 | 2023 | 2024 | 2025 | 2026 | 2027 | 2028 | 2029 | 2030 | 2031 | 2032 | 2033 | 2034 | 2035
LDCEU | Total | 72403.3 | 71883.76 | 71448.54 | 71132.97 | 70729.98 | 70414.38 | 70236.82 | 70101.94 | 70017.82 | 69970.02 | 69969.02 | 70011.09 | 70077.39 | 70146.75 | 70222.49 | 70323.06 | 70456.12 | 70608.5 | 70766.81 | 70945.41 | 71131.2
LDCEU | Space Heating | 13414.58 | 13388.09 | 13351.17 | 13311.25 | 13095.13 | 12888.85 | 12680.86 | 12478.52 | 12281.72 | 12090.82 | 11907.22 | 11730.3 | 11557.98 | 11387.25 | 11221.64 | 11060.7 | 10901.53 | 10745.39 | 10590.43 | 10438.72 | 10289.29
LDCEU | Water Heating Under 55 | 11583.32 | 11654.37 | 11715.92 | 11775.2 | 11834.98 | 11890.67 | 11943.79 | 11994.46 | 12045.68 | 12096.08 | 12149.3 | 12204.32 | 12259.09 | 12309.04 | 12355.66 | 12402.97 | 12449.95 | 12494.43 | 12534.89 | 12574.07 | 12610.43
LDCEU | Lighting | 11129.26 | 10921.88 | 10727.26 | 10573.13 | 10457.43 | 10370.39 | 10380.22 | 10395.04 | 10416.87 | 10442.58 | 10473.7 | 10510.4 | 10548.64 | 10586.4 | 10622.83 | 10661.31 | 10701.29 | 10740.6 | 10777.3 | 10814.81 | 10850.36
LDCEU | Refrigeration | 5073.355 | 5042.254 | 5011.35 | 4982.637 | 4956.951 | 4932.749 | 4910.484 | 4889.9 | 4872.021 | 4856.261 | 4843.509 | 4833.79 | 4826.093 | 4818.97 | 4812.543 | 4808.21 | 4805.657 | 4804.124 | 4802.773 | 4802.864 | 4803.485
LDCEU | Freezer | 1809.639 | 1808.348 | 1806.467 | 1804.467 | 1802.92 | 1801.53 | 1800.563 | 1799.667 | 1799.401 | 1799.453 | 1800.276 | 1801.945 | 1803.914 | 1806.06 | 1808.29 | 1811.121 | 1814.505 | 1818.182 | 1821.854 | 1825.985 | 1830.227
LDCEU | Clothes Washer | 353.0049 | 352.105 | 351.2894 | 350.6431 | 350.2561 | 350.0228 | 349.9852 | 350.0644 | 350.3718 | 350.8158 | 351.4764 | 352.3659 | 353.3675 | 354.4481 | 355.5778 | 356.8513 | 358.2712 | 359.7514 | 361.2513 | 362.862 | 364.4954
LDCEU | Clothes Dryer | 3934.283 | 4026.309 | 4113.685 | 4198.451 | 4282.138 | 4363.6 | 4443.735 | 4522.088 | 4600.34 | 4677.81 | 4755.92 | 4834.893 | 4913.647 | 4991.222 | 5067.771 | 5144.908 | 5222.637 | 5300.117 | 5376.658 | 5453.728 | 5530.396
LDCEU | Dishwasher | 1501.372 | 1509.327 | 1520.405 | 1534.627 | 1552.176 | 1572.299 | 1595.003 | 1619.814 | 1647.083 | 1676.329 | 1707.822 | 1741.676 | 1777.178 | 1814.112 | 1852.274 | 1892.203 | 1933.881 | 1976.834 | 2020.792 | 2066.337 | 2112.912
LDCEU | Cooking | 3282.656 | 3303.964 | 3321.264 | 3336.954 | 3327.271 | 3317.916 | 3309.223 | 3301.228 | 3294.67 | 3289.215 | 3285.625 | 3283.723 | 3283.006 | 3282.061 | 3281.212 | 3281.546 | 3282.745 | 3284.258 | 3285.531 | 3287.399 | 3289.341
LDCEU | Air Conditioning | 968.514 | 1019.417 | 1071.674 | 1125.474 | 1180.62 | 1238.236 | 1297.482 | 1358.355 | 1421.907 | 1487.711 | 1556.184 | 1627.569 | 1701.564 | 1777.832 | 1856.137 | 1938.253 | 2023.009 | 2110.313 | 2201.009 | 2294.075 | 2390.492
LDCEU | Entertainment Center | 10480.53 | 9953.382 | 9526.12 | 9179.923 | 8899.277 | 8668.008 | 8476.413 | 8314.971 | 8179.495 | 8063.393 | 7964.361 | 7879.45 | 7804.147 | 7734.798 | 7669.889 | 7610.719 | 7571.938 | 7547.992 | 7534.307 | 7530.512 | 7532.942
LDCEU | Other Non-Substitutables | 8193.486 | 8236.285 | 8275.034 | 8314.264 | 8355.653 | 8395.551 | 8434.973 | 8474.111 | 8514.788 | 8556.229 | 8600.306 | 8647.249 | 8695.2 | 8740.757 | 8784.583 | 8829.789 | 8875.746 | 8921.005 | 8963.907 | 9007.236 | 9049.276
LDCEU | Water Heating Over 55 | 679.3116 | 668.0246 | 656.9083 | 645.9538 | 635.1757 | 624.5624 | 614.09 | 603.7213 | 593.4789 | 583.3355 | 573.3154 | 563.4049 | 553.5648 | 543.7964 | 534.0848 | 524.4801 | 514.9583 | 505.5048 | 496.1093 | 486.7998 | 477.5549
Northwest Commercial Loads (GWh) |  | 2015 | 2016 | 2017 | 2018 | 2019 | 2020 | 2021 | 2022 | 2023 | 2024 | 2025 | 2026 | 2027 | 2028 | 2029 | 2030 | 2031 | 2032 | 2033 | 2034 | 2035
LDCEU | Total | 59109.2 | 59784.41 | 60221.71 | 60554.66 | 60969.39 | 61382.98 | 61732.75 | 62157.71 | 62677.33 | 63302.22 | 63958.92 | 64672.56 | 65460.05 | 66216.69 | 66970.22 | 67757.95 | 68506.26 | 69484.68 | 70478.96 | 71452.25 | 72496.11
LDCEU | Space Heating | 4233.735 | 4250.876 | 4261.282 | 4264.539 | 4272.496 | 4289.397 | 4297.405 | 4309.782 | 4325.143 | 4344.747 | 4364.167 | 4385.018 | 4408.634 | 4428.374 | 4446.985 | 4465.172 | 4478.934 | 4505.167 | 4529.184 | 4549.922 | 4573.014
LDCEU | Water Heating | 1353.515 | 1363.704 | 1371.534 | 1377.687 | 1386.321 | 1391.702 | 1394.703 | 1400.274 | 1407.141 | 1415.541 | 1424.242 | 1433.77 | 1444.512 | 1454.144 | 1462.964 | 1472.062 | 1480.064 | 1492.54 | 1504.554 | 1516.209 | 1528.991
LDCEU | Other Substitutables | 1006.265 | 1010.677 | 999.9613 | 984.9662 | 972.8934 | 964.6489 | 956.9085 | 950.3475 | 946.4255 | 944.2241 | 942.3535 | 941.1302 | 939.9808 | 937.5131 | 935.0585 | 932.9911 | 930.5202 | 931.5099 | 932.9388 | 934.1978 | 936.44
LDCEU | Refrigeration | 7787.247 | 7632.481 | 7345.053 | 7059.679 | 6807.239 | 6581.76 | 6375.757 | 6189.394 | 6030.32 | 5894.692 | 5774.37 | 5668.671 | 5576.021 | 5487.946 | 5408.86 | 5339.512 | 5273.973 | 5231.55 | 5196.766 | 5164.197 | 5141.567
LDCEU | Lighting | 14074.66 | 14262.92 | 14414.81 | 14517.43 | 14623.26 | 14712.87 | 14778.49 | 14854.61 | 14947.07 | 15056.29 | 15164.14 | 15276.03 | 15397.42 | 15501 | 15597.52 | 15692.85 | 15776.71 | 15905.14 | 16032.49 | 16149.82 | 16276.91
LDCEU | Air Conditioning | 15822.32 | 16058.5 | 16299.66 | 16544.43 | 16827.47 | 17126.9 | 17419.98 | 17750.44 | 18119.32 | 18532.28 | 18968.33 | 19435.39 | 19941.51 | 20455.09 | 20978.69 | 21527.53 | 22075.57 | 22710.66 | 23368.67 | 24036.38 | 24743.31
LDCEU | Other Non-Substitutables | 14831.46 | 15205.24 | 15529.41 | 15805.93 | 16079.71 | 16315.71 | 16509.51 | 16702.87 | 16901.92 | 17114.44 | 17321.32 | 17532.55 | 17751.97 | 17952.62 | 18140.14 | 18327.82 | 18490.49 | 18708.11 | 18914.37 | 19101.52 | 19295.87
Northwest Industrial Loads (GWh) |  | 2015 | 2016 | 2017 | 2018 | 2019 | 2020 | 2021 | 2022 | 2023 | 2024 | 2025 | 2026 | 2027 | 2028 | 2029 | 2030 | 2031 | 2032 | 2033 | 2034 | 2035
LDCEU | Total | 47335.12 | 47934.46 | 48530.75 | 49749.35 | 50324.34 | 50752.11 | 51259.39 | 51722.16 | 52228.16 | 52699.98 | 53170.81 | 53670.59 | 54199.4 | 54721.39 | 55104.63 | 55509.05 | 55613.81 | 55979.67 | 56406.26 | 56924.12 | 57468.07
LDCEU | Process Heat | 5281.008 | 5349.128 | 5410.471 | 5604.794 | 5670.953 | 5705.873 | 5756.182 | 5804.832 | 5860.229 | 5911.303 | 5957.626 | 6013.82 | 6074.522 | 6134.938 | 6177.212 | 6220.034 | 6204.218 | 6244.079 | 6293.282 | 6353.879 | 6414.428
LDCEU | Motors | 20990.57 | 21185.12 | 21389.43 | 21749.47 | 21950.02 | 22102.27 | 22292.21 | 22480.68 | 22688.69 | 22882.33 | 23068.64 | 23273.92 | 23493.68 | 23706.52 | 23859.51 | 24012.02 | 24103.28 | 24249.59 | 24420.23 | 24632.43 | 24841.31
LDCEU | Other Subs | 6460.479 | 6594.3 | 6726.826 | 6896.542 | 7015.767 | 7106.425 | 7213.633 | 7317.888 | 7428.467 | 7531.131 | 7629.719 | 7736.104 | 7847.112 | 7956.335 | 8037.08 | 8114.749 | 8176.547 | 8247.817 | 8330.306 | 8430.092 | 8528.95
LDCEU | Miscellaneous | 14603.06 | 14805.91 | 15004.02 | 15498.54 | 15687.6 | 15837.54 | 15997.37 | 16118.76 | 16250.78 | 16375.21 | 16514.83 | 16646.74 | 16784.09 | 16923.6 | 17030.84 | 17162.25 | 17129.76 | 17238.19 | 17362.44 | 17507.72 | 17683.37
Northwest Transportation Loads (GWh) |  | 2015 | 2016 | 2017 | 2018 | 2019 | 2020 | 2021 | 2022 | 2023 | 2024 | 2025 | 2026 | 2027 | 2028 | 2029 | 2030 | 2031 | 2032 | 2033 | 2034 | 2035
LDCECC | Transportation | 223.5113 | 275.5831 | 340.1228 | 414.9875 | 498.8163 | 586.8405 | 682.1495 | 782.6795 | 876.7668 | 964.2113 | 1044.902 | 1118.718 | 1184.07 | 1241.294 | 1290.245 | 1330.538 | 1363.597 | 1387.404 | 1403.498 | 1413.186 | 1417.434
Northwest Streetlighting Loads (GWh) |  | 2015 | 2016 | 2017 | 2018 | 2019 | 2020 | 2021 | 2022 | 2023 | 2024 | 2025 | 2026 | 2027 | 2028 | 2029 | 2030 | 2031 | 2032 | 2033 | 2034 | 2035
LDCECC | Streetlighting | 3076.069 | 3083.348 | 3090.17 | 3096.461 | 3102.61 | 3108.402 | 3114.02 | 3119.384 | 3124.334 | 3129.065 | 3133.454 | 3137.617 | 3141.577 | 3145.219 | 3148.568 | 3151.553 | 3155.136 | 3158.404 | 3161.508 | 3164.603 | 3167.643
Northwest Electricity Sales (GWh/Yr) |  | 2015 | 2016 | 2017 | 2018 | 2019 | 2020 | 2021 | 2022 | 2023 | 2024 | 2025 | 2026 | 2027 | 2028 | 2029 | 2030 | 2031 | 2032 | 2033 | 2034 | 2035
SaEC | Total | 162969.5 | 163672.5 | 164381.5 | 165492.5 | 166223.2 | 166911.6 | 167748 | 168653.1 | 169735.1 | 170908.1 | 172144.7 | 173491.6 | 174946 | 176372.9 | 177677 | 179043 | 180117.5 | 181660.8 | 183290.3 | 184998.6 | 186800.7
SaEC | Single Family | 47888.27 | 47322.61 | 46950.14 | 46683.69 | 46365.07 | 46106.28 | 45947.88 | 45808.73 | 45718.96 | 45646.97 | 45600.01 | 45583 | 45571.41 | 45582 | 45594.19 | 45622.94 | 45676.26 | 45740.4 | 45827.01 | 45929.83 | 46034.39
SaEC | Multi Family | 9756.38 | 9826.065 | 9900.221 | 9995.021 | 10074.42 | 10156.08 | 10243.17 | 10338.72 | 10435.93 | 10541.56 | 10655.12 | 10775.22 | 10904.81 | 11024.96 | 11143.65 | 11266.57 | 11390.9 | 11516.99 | 11639.54 | 11763.26 | 11887.72
SaEC | Other Family | 6833.432 | 6751.18 | 6680.024 | 6624.614 | 6550.725 | 6487.623 | 6438.879 | 6395.324 | 6359.98 | 6328.538 | 6304.938 | 6282.407 | 6264.815 | 6249.044 | 6238.342 | 6228.75 | 6223.483 | 6221.191 | 6223.71 | 6226.909 | 6234.02
SaEC | Large Office | 5574.552 | 5714.667 | 5829.184 | 5942.124 | 6078.393 | 6218.489 | 6331.932 | 6474.927 | 6607.305 | 6747.965 | 6902.455 | 7055.308 | 7219.747 | 7384.248 | 7538.898 | 7705.33 | 7867.518 | 8053.051 | 8238.739 | 8423.39 | 8620.948
SaEC | Medium Office | 2335.479 | 2423.708 | 2491.974 | 2561.221 | 2643.485 | 2726.68 | 2790.93 | 2876.149 | 2953.758 | 3033.196 | 3121.609 | 3209.148 | 3302.896 | 3397.917 | 3487.374 | 3585.525 | 3678.468 | 3783.781 | 3885.475 | 3986.871 | 4096.298
SaEC | Small Office | 2404.065 | 2429.768 | 2451.328 | 2472.263 | 2499.541 | 2528.527 | 2550.721 | 2580.285 | 2608.486 | 2640.272 | 2675.25 | 2709.279 | 2745.029 | 2777.796 | 2809.721 | 2843.854 | 2876.685 | 2919.188 | 2961.463 | 3003.662 | 3049.821
SaEC | Big Box-Retail | 4165.323 | 4150.525 | 4092.987 | 4024.68 | 3967.414 | 3919.269 | 3872.962 | 3832.967 | 3804.326 | 3786.994 | 3775.645 | 3768.332 | 3770.405 | 3771.07 | 3773.552 | 3776.727 | 3780.997 | 3796.354 | 3816.903 | 3836.044 | 3862.376
SaEC | Small Box-Retail | 3427.546 | 3442.105 | 3450.1 | 3452.198 | 3458.315 | 3468.194 | 3476.395 | 3485.75 | 3502.468 | 3523.592 | 3544.765 | 3565.493 | 3584.45 | 3595.945 | 3609.698 | 3622.594 | 3635.169 | 3661.38 | 3690.567 | 3717.969 | 3749.62
SaEC | High End-Retail | 966.8237 | 992.8111 | 1013.351 | 1025.095 | 1038.002 | 1051.438 | 1062.638 | 1074.149 | 1087.804 | 1105.506 | 1125.157 | 1145.835 | 1172.381 | 1199.217 | 1224.503 | 1249.415 | 1273.769 | 1300.167 | 1328.215 | 1355.076 | 1385.389
SaEC | Anchor-Retail | 2048.116 | 2067.228 | 2081.749 | 2090.73 | 2102.622 | 2116.954 | 2129.777 | 2143.559 | 2162.077 | 2184.924 | 2209.038 | 2233.631 | 2259.78 | 2282.551 | 2306.171 | 2329.478 | 2352.616 | 2383.833 | 2417.458 | 2449.983 | 2486.377
SaEC | K-12 | 1968.093 | 1975.493 | 1981.84 | 1983.974 | 1983.573 | 1982.918 | 1985.23 | 1993.208 | 2007.712 | 2022.01 | 2025.367 | 2032.99 | 2041.59 | 2052.777 | 2065.001 | 2075.967 | 2084.377 | 2098.616 | 2110.076 | 2130.609 | 2149.257
SaEC | University | 2372.032 | 2385.884 | 2392.596 | 2399.508 | 2409.772 | 2416.227 | 2426.79 | 2441.758 | 2465.501 | 2488.55 | 2500.532 | 2519.53 | 2538.645 | 2562.191 | 2588.536 | 2609.671 | 2627.406 | 2653.045 | 2675.913 | 2709.51 | 2742.017
SaEC | Warehouse | 2282.825 | 2291.584 | 2320.356 | 2346.623 | 2369.755 | 2390.842 | 2406.776 | 2423.547 | 2446.557 | 2472.728 | 2497.493 | 2523.157 | 2545.856 | 2562.03 | 2582.085 | 2601.225 | 2622.721 | 2653.206 | 2684.293 | 2711.647 | 2738.665
SaEC | Supermarket | 3273.214 | 3259.117 | 3206.949 | 3151.304 | 3105.615 | 3069.183 | 3036.393 | 3008.327 | 2990.06 | 2977.371 | 2967.536 | 2959.282 | 2948.111 | 2933.445 | 2920.134 | 2911.235 | 2901.306 | 2906.107 | 2913.45 | 2921.327 | 2934.354
SaEC | MiniMart | 1650.335 | 1640.815 | 1609.232 | 1572.953 | 1542.607 | 1517.025 | 1492.918 | 1471.172 | 1454.597 | 1442.093 | 1432.363 | 1424.308 | 1417.378 | 1409.503 | 1402.015 | 1396.981 | 1391.071 | 1391.291 | 1392.798 | 1394.623 | 1399.162
SaEC | Restaurant | 2074.04 | 2067.513 | 2043.811 | 2018.062 | 1996.89 | 1981.942 | 1968.616 | 1958.329 | 1953.362 | 1952.708 | 1952.632 | 1954.516 | 1957.501 | 1957.842 | 1959.852 | 1962.119 | 1965.949 | 1977.007 | 1990.265 | 2003.284 | 2018.673
SaEC | Lodging | 3581.688 | 3595.001 | 3598.83 | 3592.997 | 3593.198 | 3598.958 | 3603.437 | 3609.919 | 3623.795 | 3643.384 | 3662.888 | 3685.096 | 3713.744 | 3738.059 | 3764.973 | 3790.613 | 3818.633 | 3856.629 | 3896.874 | 3934.082 | 3976.593
SaEC | Hospital | 1947.26 | 2022.853 | 2085.186 | 2137.591 | 2183.752 | 2218.024 | 2247.472 | 2276.051 | 2305.828 | 2336.855 | 2369.361 | 2406.279 | 2447.529 | 2487.515 | 2523.461 | 2556.447 | 2588.588 | 2627.379 | 2666.782 | 2705.604 | 2746.376
SaEC | OtherHealth | 3456.259 | 3555.906 | 3640.903 | 3710.111 | 3774.265 | 3827.471 | 3875.438 | 3922.764 | 3974.396 | 4030.052 | 4088.501 | 4152.607 | 4223.271 | 4288.429 | 4347.48 | 4404.998 | 4461.676 | 4530.164 | 4602.063 | 4674.833 | 4750.298
SaEC | Assembly | 3857.646 | 3911.384 | 3952.463 | 3972.623 | 4002.622 | 4031.393 | 4057.024 | 4074.118 | 4098.793 | 4139.567 | 4193.465 | 4247.999 | 4314.426 | 4389.857 | 4477.711 | 4570.806 | 4661.159 | 4763.898 | 4869.502 | 4966.918 | 5069.865
SaEC | Other | 5646.468 | 5752.177 | 5870.926 | 6003.25 | 6127.14 | 6229.769 | 6341.764 | 6443.153 | 6560.113 | 6691.808 | 6817.865 | 6963.466 | 7115.772 | 7261.53 | 7406.604 | 7559.862 | 7696.792 | 7872.784 | 8045.442 | 8202.056 | 8360.072
SaEC | Food & Tobacco | 2899.823 | 2986.562 | 3072.181 | 3152.468 | 3232.382 | 3311.484 | 3389.963 | 3470.786 | 3550.254 | 3629.292 | 3706.352 | 3784.675 | 3865.909 | 3946.266 | 4013.382 | 4078.026 | 4143.488 | 4206.363 | 4271.892 | 4346.691 | 4420.187
SaEC | Textiles | 167.2605 | 167.405 | 167.5262 | 167.5778 | 167.4356 | 167.1472 | 166.7613 | 166.3957 | 166.1538 | 165.8128 | 165.4575 | 165.2788 | 165.4189 | 166.0923 | 165.6757 | 165.0356 | 164.4396 | 163.8879 | 163.3485 | 162.7234 | 162.1094
SaEC | Apparel | 47.0841 | 46.8236 | 46.8986 | 46.8496 | 46.6254 | 46.2894 | 45.8856 | 45.9981 | 45.3989 | 45.306 | 44.8927 | 44.8 | 44.5663 | 44.2392 | 43.9809 | 43.5431 | 42.9058 | 42.5818 | 41.7927 | 41.6706 | 41.5893
SaEC | Lumber | 3694.184 | 3624.062 | 3557.993 | 3482.699 | 3410.505 | 3327.385 | 3251.59 | 3172.658 | 3090.493 | 3000.228 | 2914.087 | 2828.315 | 2744.241 | 2661.774 | 2567.52 | 2479.062 | 2388.102 | 2299.441 | 2210.573 | 2129.975 | 2050.022
SaEC | Furniture | 214.3793 | 225.4368 | 236.8176 | 247.3066 | 258.0871 | 268.4783 | 278.3682 | 288.608 | 298.2741 | 308.4821 | 317.6799 | 327.9076 | 337.6022 | 347.7799 | 357.2877 | 365.7976 | 374.7061 | 383.9709 | 393.2654 | 402.8321 | 413.3551
SaEC | Paper | 2966.088 | 3061.017 | 3149.418 | 3236.107 | 3309.405 | 3386.765 | 3464.955 | 3544.62 | 3629.917 | 3712.475 | 3789.437 | 3872.908 | 3951.949 | 4032.036 | 4111.626 | 4173.806 | 4244.243 | 4318.41 | 4393.507 | 4477.723 | 4560.625
SaEC | Printing | 317.293 | 322.5418 | 328.3525 | 333.2 | 337.8997 | 342.8674 | 347.0909 | 352.5187 | 356.5421 | 361.362 | 365.926 | 370.2636 | 375.0633 | 380.0722 | 382.6746 | 384.5417 | 386.522 | 387.9764 | 390.1187 | 392.9927 | 394.7801
SaEC | Chemicals | 2497.202 | 2676.02 | 2853.174 | 3027.836 | 3202.258 | 3330.231 | 3487.676 | 3650.193 | 3821.69 | 3990.469 | 4157.365 | 4334.125 | 4509.362 | 4680.881 | 4840.399 | 4995.098 | 5151.875 | 5309.477 | 5469.229 | 5645.33 | 5814.375
SaEC | Petroleum Products | 1887.073 | 1925.386 | 1961.9 | 2008.214 | 2033.65 | 2070.503 | 2116.244 | 2138.937 | 2185.129 | 2215.579 | 2251.609 | 2291.238 | 2335.831 | 2384.206 | 2403.743 | 2444.085 | 2483.319 | 2490.859 | 2530.456 | 2578.44 | 2627.879
SaEC | Rubber | 1249.781 | 1313.113 | 1377.249 | 1440.383 | 1502.345 | 1562.506 | 1623.028 | 1683.483 | 1744.401 | 1804.603 | 1866.433 | 1925.864 | 1990.783 | 2053.568 | 2108.514 | 2161.858 | 2218.428 | 2269.802 | 2327.41 | 2389.141 | 2449.103
SaEC | Leather | 10.2446 | 10.0614 | 9.9546 | 9.825 | 9.6627 | 9.4817 | 9.2915 | 9.2097 | 8.9885 | 8.8721 | 8.6959 | 8.5854 | 8.4523 | 8.3133 | 8.1906 | 8.0361 | 7.8468 | 7.7191 | 7.508 | 7.4223 | 7.3457
SaEC | Stone, Clay, etc. | 1865.708 | 1952.163 | 2037.212 | 2122.077 | 2203.455 | 2260.671 | 2333.817 | 2411.46 | 2490.366 | 2569.581 | 2645.325 | 2724.36 | 2808.068 | 2889.282 | 2956.606 | 3025.793 | 3100.581 | 3166.752 | 3233.721 | 3309.92 | 3392.226
SaEC | Aluminum | 6064.051 | 6073.43 | 6064.051 | 6451.707 | 6494.866 | 6477.281 | 6477.281 | 6477.281 | 6477.281 | 6477.282 | 6454.421 | 6454.422 | 6454.422 | 6454.423 | 6454.424 | 6454.424 | 6171.014 | 6179.808 | 6188.602 | 6197.102 | 6205.896
SaEC | Other Primary Metals | 993.2301 | 981.425 | 969.2303 | 956.0932 | 941.3044 | 928.1981 | 913.7385 | 900.0112 | 886.3712 | 873.07 | 860.0063 | 847.8391 | 834.4612 | 822.6136 | 806.5162 | 791.5037 | 777.9256 | 763.021 | 750.8071 | 738.4705 | 726.8311
SaEC | Fabricated Metals | 1565.102 | 1548.919 | 1533.272 | 1515.297 | 1497.244 | 1478.659 | 1459.828 | 1442.6 | 1425.36 | 1406.833 | 1389.682 | 1372.483 | 1357.27 | 1342.494 | 1323.737 | 1304.672 | 1285.957 | 1267.32 | 1249.779 | 1235.449 | 1221.472
SaEC | Machines & Computer | 1654.225 | 1626.646 | 1607.174 | 1586.562 | 1564.833 | 1542.682 | 1520.611 | 1499.408 | 1478.533 | 1455.222 | 1432.345 | 1410.779 | 1392.836 | 1380.137 | 1361.842 | 1341.842 | 1322.583 | 1302.927 | 1283.709 | 1263.695 | 1243.583
SaEC | Electric Equipment | 1194.309 | 1206.356 | 1220.414 | 1227.89 | 1237.577 | 1245.061 | 1254.72 | 1262.023 | 1269.106 | 1278.681 | 1283.389 | 1293.743 | 1303.53 | 1309.553 | 1316.154 | 1317.816 | 1320.305 | 1320.055 | 1324.013 | 1327.626 | 1332.898
SaEC | Transport Equipment | 3869.992 | 3894.605 | 3922.436 | 3944.122 | 3965.101 | 3983.362 | 4004.476 | 4026.791 | 4050.474 | 4072.646 | 4098.663 | 4122.711 | 4155.294 | 4186.349 | 4203.768 | 4218.464 | 4233.399 | 4249.43 | 4268.769 | 4298.608 | 4328.357
SaEC | Other Manufacturing | 766.8788 | 804.3548 | 841.967 | 878.1765 | 915.6478 | 943.4539 | 978.9563 | 1015.818 | 1053.543 | 1091.69 | 1129.358 | 1169.249 | 1210.708 | 1250.255 | 1287.127 | 1322.884 | 1360.696 | 1397.373 | 1434.547 | 1475.555 | 1515.951
SaEC | Data Centers | 2929.1 | 2987.7 | 3047.5 | 3078 | 3108.7 | 3139.8 | 3171.2 | 3171.2 | 3171.2 | 3171.2 | 3171.2 | 3171.2 | 3171.2 | 3171.2 | 3171.2 | 3171.2 | 3171.2 | 3171.2 | 3171.2 | 3171.2 | 3171.2
SaEC | Agriculture | 5697.295 | 5695.815 | 5702.819 | 5715.411 | 5730.864 | 5774.367 | 5801.697 | 5829.987 | 5862.855 | 5896.906 | 5955.584 | 5986.294 | 6016.459 | 6042.396 | 6067.074 | 6120.099 | 6152.832 | 6187.853 | 6219.879 | 6253.081 | 6312.223
SaEC | Passenger | 195.5741 | 241.3628 | 298.1347 | 364.0652 | 438.0153 | 515.6284 | 599.8344 | 688.8437 | 772.4151 | 850.3515 | 922.5293 | 988.8199 | 1047.802 | 1099.747 | 1144.483 | 1181.629 | 1210.917 | 1233.585 | 1249.448 | 1259.636 | 1264.98
SaEC | Freight | 0 | 0 | 0 | 0 | 0 | 0 | 0 | 0 | 0 | 0 | 0 | 0 | 0 | 0 | 0 | 0 | 0 | 0 | 0 | 0 | 0
SaEC | Air Passenger | 0 | 0 | 0 | 0 | 0 | 0 | 0 | 0 | 0 | 0 | 0 | 0 | 0 | 0 | 0 | 0 | 0 | 0 | 0 | 0 | 0
SaEC | Air Freight | 0 | 0 | 0 | 0 | 0 | 0 | 0 | 0 | 0 | 0 | 0 | 0 | 0 | 0 | 0 | 0 | 0 | 0 | 0 | 0 | 0
SaEC | Off Road | 0 | 0 | 0 | 0 | 0 | 0 | 0 | 0 | 0 | 0 | 0 | 0 | 0 | 0 | 0 | 0 | 0 | 0 | 0 | 0 | 0
SaEC | Miscellaneous | 0 | 0 | 0 | 0 | 0 | 0 | 0 | 0 | 0 | 0 | 0 | 0 | 0 | 0 | 0 | 0 | 0 | 0 | 0 | 0 | 0
SaEC | Streetlighting | 2713.814 | 2722.923 | 2731.658 | 2739.962 | 2748.147 | 2756.047 | 2763.8 | 2771.352 | 2778.559 | 2785.557 | 2792.303 | 2798.843 | 2805.208 | 2811.315 | 2817.16 | 2822.685 | 2828.727 | 2834.513 | 2840.151 | 2845.791 | 2851.367
SaEC | Electric Power Generation | 0 | 0 | 0 | 0 | 0 | 0 | 0 | 0 | 0 | 0 | 0 | 0 | 0 | 0 | 0 | 0 | 0 | 0 | 0 | 0 | 0
SaEC | Solid Waste | 0 | 0 | 0 | 0 | 0 | 0 | 0 | 0 | 0 | 0 | 0 | 0 | 0 | 0 | 0 | 0 | 0 | 0 | 0 | 0 | 0
SaEC | Waste Water | 0 | 0 | 0 | 0 | 0 | 0 | 0 | 0 | 0 | 0 | 0 | 0 | 0 | 0 | 0 | 0 | 0 | 0 | 0 | 0 | 0
SaEC | Incineration | 0 | 0 | 0 | 0 | 0 | 0 | 0 | 0 | 0 | 0 | 0 | 0 | 0 | 0 | 0 | 0 | 0 | 0 | 0 | 0 | 0
SaEC | Land Use | 0 | 0 | 0 | 0 | 0 | 0 | 0 | 0 | 0 | 0 | 0 | 0 | 0 | 0 | 0 | 0 | 0 | 0 | 0 | 0 | 0
High Growth Scenario
Northwest Average Day Loads (MWa) |  | 2015 | 2016 | 2017 | 2018 | 2019 | 2020 | 2021 | 2022 | 2023 | 2024 | 2025 | 2026 | 2027 | 2028 | 2029 | 2030 | 2031 | 2032 | 2033 | 2034 | 2035
LDCClass | Annual | 21194.9 | 21397.89 | 21573.62 | 21839.67 | 22036.47 | 22237.58 | 22459.4 | 22694.97 | 22938.93 | 23185.94 | 23452.28 | 23726.11 | 24008.55 | 24290.36 | 24575.46 | 24878.44 | 25139.74 | 25428.43 | 25725.21 | 26031.49 | 26346.69
LDCClass | January | 23677.09 | 23894.7 | 24077.28 | 24356.84 | 24543.72 | 24730.56 | 24948.48 | 25179.53 | 25418.03 | 25659.63 | 25915.64 | 26186.74 | 26465.44 | 26740.26 | 27017.74 | 27307.52 | 27556.42 | 27833.14 | 28114.79 | 28406.83 | 28700.45
LDCClass | February | 21824.21 | 22032.7 | 22208.32 | 22476.18 | 22656.36 | 22833.87 | 23038.61 | 23255.83 | 23480.11 | 23706.87 | 23946.56 | 24199.65 | 24459.28 | 24715.12 | 24973.83 | 25244.1 | 25474.07 | 25731.27 | 25994.63 | 26267.97 | 26542.81
LDCClass | March | 20644.25 | 20851.26 | 21024.97 | 21287.46 | 21461.51 | 21630.36 | 21821.22 | 22024.28 | 22234.08 | 22446.06 | 22670.21 | 22906.47 | 23149.57 | 23390.55 | 23634.94 | 23890.45 | 24105.41 | 24347.77 | 24597.49 | 24855.79 | 25116.04
LDCClass | April | 19763.25 | 19945.32 | 20101.25 | 20343.06 | 20497.24 | 20650.21 | 20822.43 | 21006.58 | 21198.41 | 21392.71 | 21601.58 | 21819.37 | 22044.01 | 22267.19 | 22494.08 | 22734.19 | 22934.93 | 23161.71 | 23396.73 | 23640.14 | 23888.3
LDCClass | May | 19999.92 | 20189.88 | 20356.58 | 20607.68 | 20787.61 | 20974.83 | 21174.22 | 21386.64 | 21607.4 | 21830.59 | 22076.59 | 22323.69 | 22579.08 | 22834.24 | 23092.86 | 23372.53 | 23609.45 | 23871.96 | 24143.3 | 24423.09 | 24716.13
LDCClass | June | 19981.54 | 20175.71 | 20347.79 | 20606.66 | 20817.25 | 21040.41 | 21271.63 | 21517.27 | 21771.51 | 22028.35 | 22313.06 | 22594.18 | 22884.87 | 23176.38 | 23471.25 | 23792.59 | 24067.34 | 24369.13 | 24680.54 | 25000.65 | 25339.7
LDCClass | July | 20945.32 | 21186.35 | 21406.64 | 21716.21 | 21976.12 | 22249.23 | 22530.81 | 22828.44 | 23136.6 | 23448.84 | 23791.46 | 24133 | 24486.95 | 24845 | 25207.9 | 25600.5 | 25947.45 | 26323.61 | 26712.21 | 27111.05 | 27531.74
LDCClass | August | 21125.79 | 21347.52 | 21550.08 | 21840.54 | 22084.14 | 22341.32 | 22609.36 | 22893.72 | 23189.2 | 23489.29 | 23818.52 | 24148.34 | 24490.35 | 24835.97 | 25186.51 | 25565.17 | 25901.14 | 26265.84 | 26642.66 | 27030.37 | 27438.54
LDCClass | September | 20237.51 | 20421.76 | 20585.03 | 20837.26 | 21047.25 | 21264.44 | 21503.43 | 21756.93 | 22020.25 | 22287.04 | 22574.55 | 22868.25 | 23171.32 | 23475.93 | 23783.9 | 24111.21 | 24398.81 | 24713.51 | 25037.9 | 25371.92 | 25717.08
LDCClass | October | 20732.04 | 20916.07 | 21072.59 | 21317.88 | 21506.97 | 21699.55 | 21918.06 | 22150.45 | 22390.99 | 22634.49 | 22894.73 | 23164.08 | 23441.33 | 23717.62 | 23996.43 | 24290.56 | 24545.14 | 24826.31 | 25114.86 | 25412.82 | 25717.06
LDCClass | November | 22124.49 | 22316.01 | 22473.93 | 22726.16 | 22906.57 | 23089.22 | 23302.7 | 23530.21 | 23765.48 | 24003.96 | 24257.62 | 24524.42 | 24799.26 | 25071.79 | 25346.49 | 25634.54 | 25882.37 | 26157.88 | 26438.94 | 26729.64 | 27023.5
LDCClass | December | 23258.08 | 23470.69 | 23650.51 | 23929.95 | 24120.05 | 24310.9 | 24533.17 | 24768.32 | 25010.69 | 25255.99 | 25515.9 | 25790.96 | 26073.61 | 26353.1 | 26634.77 | 26928.79 | 27181.1 | 27461.53 | 27746.57 | 28041.41 | 28337.58
Northwest Peak Day Loads (MW) |  | 2015 | 2016 | 2017 | 2018 | 2019 | 2020 | 2021 | 2022 | 2023 | 2024 | 2025 | 2026 | 2027 | 2028 | 2029 | 2030 | 2031 | 2032 | 2033 | 2034 | 2035
LDCClass | Annual | 30396.66 | 30696.42 | 30930.12 | 31244.13 | 31442 | 31638.35 | 31869.28 | 32115.16 | 32367.26 | 32623.56 | 32897.79 | 33191.64 | 33495.83 | 33795.71 | 34196.02 | 34788.35 | 35338.79 | 35928.55 | 36546.11 | 37184.2 | 37856.71
LDCClass | January | 30396.66 | 30696.42 | 30930.12 | 31244.13 | 31442 | 31638.35 | 31869.28 | 32115.16 | 32367.26 | 32623.56 | 32897.79 | 33191.64 | 33495.83 | 33795.71 | 34100.44 | 34424.95 | 34704.34 | 35021.89 | 35348.6 | 35693.03 | 36044.58
LDCClass | February | 28836.97 | 29126.34 | 29352.62 | 29660.31 | 29869.46 | 30074.96 | 30312.65 | 30565.36 | 30823.09 | 31083.78 | 31361.41 | 31657.16 | 31961.49 | 32260.46 | 32564.17 | 32887.24 | 33164.19 | 33479.84 | 33804.86 | 34147.94 | 34498
LDCClass | March | 28744.49 | 29031.84 | 29258.96 | 29566.76 | 29776.26 | 29980.62 | 30213.8 | 30461.57 | 30714.11 | 30969.4 | 31240.68 | 31529.76 | 31827.56 | 32121.09 | 32419.61 | 32736.32 | 33006.47 | 33315.76 | 33634.2 | 33969.36 | 34311.19
LDCClass | April | 25233.72 | 25459.12 | 25644.43 | 25912.36 | 26094.07 | 26272.43 | 26472.21 | 26684.74 | 26902.39 | 27121.78 | 27357.37 | 27605.61 | 27861.75 | 28116.21 | 28374.89 | 28651.38 | 28881.21 | 29149.06 | 29427.23 | 29719.18 | 30019.47
LDCClass | May | 23506.61 | 23706.59 | 23883.24 | 24141.7 | 24333.64 | 24527.57 | 24735.22 | 24954.58 | 25180.21 | 25406.95 | 25655.33 | 25907.01 | 26166.02 | 26423.62 | 26685.17 | 26969.59 | 27205.76 | 27476.12 | 27759.77 | 28056.88 | 28368.62
LDCClass | June | 24256.16 | 24514.06 | 24753.63 | 25064.34 | 25335.81 | 25617.36 | 25909.87 | 26217.84 | 26535.55 | 26856.82 | 27209.22 | 27561.61 | 27928.75 | 28303.62 | 28683.45 | 29096.81 | 29465.21 | 29865.66 | 30284.14 | 30716.3 | 31173.86
LDCClass | July | 27517.22 | 27874.61 | 28219.33 | 28644.05 | 29031.16 | 29432.92 | 29849.15 | 30284.61 | 30735.83 | 31195.19 | 31693.72 | 32197.75 | 32723.58 | 33264.51 | 33814.87 | 34408.78 | 34958.73 | 35548.08 | 36164.77 | 36800.8 | 37471.44
LDCClass | August | 27949.81 | 28301.07 | 28640.57 | 29061.27 | 29440.89 | 29836.32 | 30248.16 | 30679.66 | 31127.72 | 31584.34 | 32079.87 | 32582.52 | 33107.07 | 33646.45 | 34196.02 | 34788.35 | 35338.79 | 35928.55 | 36546.11 | 37184.2 | 37856.71
LDCClass | September | 24516.48 | 24831.34 | 25088.42 | 25422.98 | 25709.36 | 25997.55 | 26306.47 | 26632.8 | 26964.75 | 27300.76 | 27661.08 | 28030.72 | 28414.42 | 28801.67 | 29193.5 | 29613.99 | 29984.75 | 30398.57 | 30823.47 | 31263.29 | 31721.89
LDCClass | October | 24972.38 | 25250.4 | 25463.2 | 25745.26 | 25969.72 | 26189.81 | 26437.54 | 26700.37 | 26966.71 | 27234.83 | 27518.48 | 27816.04 | 28122.12 | 28425.96 | 28732.74 | 29058.67 | 29340.5 | 29658.33 | 29984.06 | 30323.74 | 30671.3
LDCClass | November | 27122.57 | 27390.31 | 27597.63 | 27885.08 | 28089.01 | 28292.08 | 28527.21 | 28777.15 | 29032.14 | 29290.3 | 29565.85 | 29858.26 | 30160.08 | 30457.83 | 30759.82 | 31081.49 | 31357.74 | 31672.24 | 31995.87 | 32336.45 | 32684.72
LDCClass | December | 29614.63 | 29904 | 30129.91 | 30445.8 | 30644.41 | 30839.75 | 31067.41 | 31309.7 | 31556.9 | 31806.95 | 32073.93 | 32360.04 | 32655.77 | 32948.59 | 33245.07 | 33560.71 | 33824.83 | 34133.04 | 34448.87 | 34780.35 | 35118.34
Northwest Minimum Day Loads (MW) |  | 2015 | 2016 | 2017 | 2018 | 2019 | 2020 | 2021 | 2022 | 2023 | 2024 | 2025 | 2026 | 2027 | 2028 | 2029 | 2030 | 2031 | 2032 | 2033 | 2034 | 2035
LDCClass | Annual | 14537.01 | 14691.59 | 14803.16 | 14983.86 | 15132.34 | 15284.56 | 15456.83 | 15642.89 | 15836.22 | 16033.44 | 16244.26 | 16463.49 | 16688.04 | 16907.8 | 17132.34 | 17367.93 | 17562.77 | 17784.6 | 18009.2 | 18239.9 | 18472.88
LDCClass | January | 17808.01 | 18016.53 | 18182.88 | 18438.68 | 18631.98 | 18824.18 | 19039.51 | 19269.62 | 19506.38 | 19746.68 | 19999.71 | 20265.39 | 20536.13 | 20798.57 | 21066.06 | 21343.59 | 21571.03 | 21830.89 | 22092.95 | 22362.98 | 22631.91
LDCClass | February | 17437.42 | 17642.11 | 17800.74 | 18043.97 | 18223.96 | 18403.74 | 18605.45 | 18822.06 | 19045.52 | 19272.65 | 19512.35 | 19764.26 | 20021.36 | 20270.81 | 20525.44 | 20789.99 | 21006.78 | 21254.66 | 21504.93 | 21762.91 | 22020.1
LDCClass | March | 15764.67 | 15946.54 | 16071.13 | 16268.75 | 16431.42 | 16595.83 | 16783.2 | 16986.28 | 17196.97 | 17411.79 | 17639.21 | 17877.91 | 18122.69 | 18362.93 | 18608.55 | 18864.43 | 19075.83 | 19317.54 | 19561.94 | 19812.17 | 20062.91
LDCClass | April | 14537.01 | 14691.59 | 14803.16 | 14983.86 | 15132.34 | 15284.56 | 15456.83 | 15642.89 | 15836.22 | 16033.44 | 16244.26 | 16463.49 | 16688.04 | 16907.8 | 17132.34 | 17367.93 | 17562.77 | 17784.6 | 18009.2 | 18239.9 | 18472.88
LDCClass | May | 15038.17 | 15204.22 | 15324.81 | 15513.72 | 15671.76 | 15840.34 | 16023.08 | 16221.01 | 16426.41 | 16635.39 | 16864.22 | 17095.39 | 17333.05 | 17567.3 | 17806.15 | 18062.61 | 18274.72 | 18514.49 | 18757.18 | 19005.62 | 19263.11
LDCClass | June | 15600.03 | 15773.45 | 15903.44 | 16105.23 | 16271.86 | 16454.64 | 16646.5 | 16853 | 17066.88 | 17284.24 | 17527.24 | 17766.34 | 18012.35 | 18255.02 | 18502.34 | 18772.85 | 18993.07 | 19243.13 | 19495.76 | 19754.15 | 20027.71
LDCClass | July | 16397.95 | 16594.43 | 16740.6 | 16948.82 | 17133.35 | 17334.06 | 17545.39 | 17772.66 | 18007.91 | 18247.19 | 18512.12 | 18775.17 | 19047.26 | 19318.67 | 19594.94 | 19894.74 | 20148.68 | 20429.63 | 20713.9 | 21003.53 | 21308.26
LDCClass | August | 15015.53 | 15194.26 | 15322.05 | 15507.63 | 15670.71 | 15849 | 16037.34 | 16240.54 | 16451.07 | 16665.1 | 16902.57 | 17137.6 | 17380.25 | 17621.18 | 17866.84 | 18133.94 | 18357.88 | 18606.98 | 18858.91 | 19116.04 | 19387.01
LDCClass | September | 14565.78 | 14733.72 | 14853.92 | 15039.48 | 15198.45 | 15366.31 | 15549.99 | 15748.72 | 15954.92 | 16164.68 | 16391.92 | 16623.46 | 16861.57 | 17097.38 | 17337.83 | 17593.91 | 17807.51 | 18048.7 | 18292.85 | 18542.42 | 18799.17
LDCClass | October | 14677.75 | 14841.33 | 14952.34 | 15131.09 | 15279.08 | 15433.6 | 15606.15 | 15794.36 | 15989.84 | 16189.06 | 16403.17 | 16624.14 | 16851.41 | 17075.9 | 17304.87 | 17547.38 | 17747.12 | 17976.29 | 18208.39 | 18446.11 | 18688.48
LDCClass | November | 14756.5 | 14920.83 | 15040.36 | 15229.27 | 15384.12 | 15541.54 | 15719.78 | 15912.68 | 16112.58 | 16316.03 | 16531.92 | 16757.95 | 16989.68 | 17217.52 | 17449.69 | 17692.41 | 17894.26 | 18123.45 | 18355.48 | 18593.49 | 18832.55
LDCClass | December | 16768.12 | 16963.25 | 17119.96 | 17357.25 | 17541.79 | 17726.77 | 17932.89 | 18153.28 | 18379.81 | 18609.54 | 18851.93 | 19106.44 | 19366.68 | 19621.08 | 19879.61 | 20147.52 | 20368.98 | 20619.73 | 20872.06 | 21130.57 | 21387.99
Northwest Residential Loads (GWh) |  | 2015 | 2016 | 2017 | 2018 | 2019 | 2020 | 2021 | 2022 | 2023 | 2024 | 2025 | 2026 | 2027 | 2028 | 2029 | 2030 | 2031 | 2032 | 2033 | 2034 | 2035
LDCEU | Total | 72720.18 | 72599.18 | 72624.97 | 72795.6 | 72856.66 | 73041.02 | 73366.48 | 73728.47 | 74149.64 | 74607.08 | 75135.86 | 75729.19 | 76359.36 | 76999.45 | 77637.84 | 78303.19 | 79018.66 | 79737.01 | 80463.41 | 81236.32 | 82025.8
LDCEU | Space Heating | 13489.7 | 13543.51 | 13595.1 | 13643.59 | 13487.33 | 13345.44 | 13199.38 | 13057.82 | 12921.46 | 12790.28 | 12667.87 | 12554.34 | 12447.51 | 12342.86 | 12242.64 | 12147.24 | 12055.25 | 11964.96 | 11875.98 | 11792.69 | 11712.26
LDCEU | Water Heating Under 55 | 11649.96 | 11797.91 | 11946.92 | 12098.04 | 12248.68 | 12400.86 | 12550.1 | 12694.35 | 12839.62 | 12982.38 | 13131.31 | 13283.98 | 13438.17 | 13587.71 | 13732.6 | 13877.05 | 14023.33 | 14163.09 | 14299.04 | 14436.18 | 14571.28
LDCEU | Lighting | 11169 | 11019.13 | 10892.5 | 10812.12 | 10772.26 | 10767.09 | 10858.54 | 10954.61 | 11060.06 | 11170.26 | 11290.62 | 11421.31 | 11555.04 | 11690.58 | 11823.87 | 11960.88 | 12103.18 | 12242.31 | 12379.19 | 12522.73 | 12665.97
LDCEU | Refrigeration | 5089.2 | 5079.18 | 5072.612 | 5069.334 | 5068.337 | 5070.678 | 5074.864 | 5079.836 | 5087.612 | 5097.151 | 5110.984 | 5128.8 | 5149.229 | 5170.608 | 5192.232 | 5216.251 | 5243.153 | 5270.115 | 5297.503 | 5328.169 | 5360.145
LDCEU | Freezer | 1815.643 | 1823.194 | 1832.192 | 1842.249 | 1853.431 | 1865.727 | 1879.338 | 1893.246 | 1908.34 | 1924.214 | 1941.985 | 1961.631 | 1982.023 | 2003.141 | 2024.506 | 2046.992 | 2070.834 | 2094.866 | 2119.205 | 2145.149 | 2171.943
LDCEU | Clothes Washer | 353.9451 | 354.2708 | 354.8275 | 355.5495 | 356.4413 | 357.494 | 358.7101 | 359.9046 | 361.2869 | 362.7162 | 364.3999 | 366.3477 | 368.3536 | 370.4326 | 372.4739 | 374.6246 | 376.972 | 379.2396 | 381.4986 | 383.9673 | 386.4599
LDCEU | Clothes Dryer | 3952.049 | 4069.373 | 4187.521 | 4306.229 | 4425.355 | 4545.604 | 4666.608 | 4786.416 | 4907.984 | 5029.925 | 5155.74 | 5285.229 | 5416.201 | 5545.46 | 5670.763 | 5794.746 | 5918.808 | 6039.478 | 6157.87 | 6277.529 | 6396.484
LDCEU | Dishwasher | 1505.51 | 1519.054 | 1536.682 | 1557.699 | 1581.908 | 1609.096 | 1639.046 | 1670.825 | 1705.218 | 1741.543 | 1780.676 | 1822.848 | 1866.795 | 1912.614 | 1959.569 | 2008.592 | 2060.125 | 2112.576 | 2166.283 | 2222.744 | 2280.677
LDCEU | Cooking | 3298.161 | 3337.366 | 3374.053 | 3408.798 | 3420.416 | 3433.768 | 3447.34 | 3460.584 | 3475.007 | 3489.708 | 3506.57 | 3525.09 | 3544.625 | 3563.53 | 3581.462 | 3599.576 | 3617.142 | 3631.887 | 3644.238 | 3655.988 | 3666.046
LDCEU | Air Conditioning | 971.0809 | 1026.177 | 1083.888 | 1144.011 | 1206.225 | 1271.982 | 1340.261 | 1410.799 | 1484.726 | 1561.627 | 1642.576 | 1727.772 | 1816.694 | 1908.98 | 2004.163 | 2104.475 | 2208.93 | 2316.69 | 2429.118 | 2545.825 | 2667.797
LDCEU | Entertainment Center | 10514.32 | 10034.47 | 9663.232 | 9377.049 | 9156.83 | 8989.948 | 8863.906 | 8766.659 | 8696.116 | 8644.465 | 8612.423 | 8596.448 | 8590.489 | 8590.756 | 8593.882 | 8602.772 | 8636.243 | 8684.282 | 8744.117 | 8818.592 | 8901.465
LDCEU | Other Non-Substitutables | 8230.961 | 8325.365 | 8425.413 | 8530.831 | 8639.028 | 8752.394 | 8866.693 | 8980.849 | 9098.588 | 9217.972 | 9344.459 | 9477.536 | 9614.65 | 9751.391 | 9886.513 | 10024.96 | 10167.75 | 10308.62 | 10448.46 | 10593.68 | 10739.93
LDCEU | Water Heating Over 55 | 680.6417 | 670.181 | 660.0272 | 650.1027 | 640.4137 | 630.943 | 621.6913 | 612.569 | 603.6308 | 594.8389 | 586.2401 | 577.8579 | 569.588 | 561.393 | 553.1687 | 545.011 | 536.946 | 528.9041 | 520.9036 | 513.0755 | 505.3389
Northwest Commercial Loads (GWh) |  | 2015 | 2016 | 2017 | 2018 | 2019 | 2020 | 2021 | 2022 | 2023 | 2024 | 2025 | 2026 | 2027 | 2028 | 2029 | 2030 | 2031 | 2032 | 2033 | 2034 | 2035
LDCEU | Total | 60660.25 | 61781.19 | 62410.98 | 62922.37 | 63527.71 | 64129.41 | 64741.41 | 65446.82 | 66160.98 | 66872.13 | 67601.2 | 68361.17 | 69212.96 | 70191.16 | 71145.7 | 72160.8 | 73158.2 | 74179.7 | 75209.92 | 76188.37 | 77205.91
LDCEU | Space Heating | 4347.371 | 4395.967 | 4417.115 | 4428.349 | 4443.85 | 4467.508 | 4486.087 | 4509.236 | 4529.16 | 4545.015 | 4559.369 | 4572.674 | 4588.417 | 4608.996 | 4627.007 | 4645.586 | 4660.598 | 4675.433 | 4687.668 | 4695.114 | 4703.297
LDCEU | Water Heating | 1389.52 | 1409.814 | 1422.929 | 1434.862 | 1449.767 | 1461.487 | 1472.455 | 1486.367 | 1499.851 | 1512.346 | 1525.16 | 1538.212 | 1552.877 | 1569.947 | 1586.126 | 1603.385 | 1619.941 | 1636.866 | 1653.486 | 1668.908 | 1685.206
LDCEU | Other Substitutables | 1031.764 | 1041.496 | 1033.458 | 1021.731 | 1013.138 | 1008.469 | 1005.656 | 1004.097 | 1003.536 | 1003.091 | 1002.84 | 1002.796 | 1003.946 | 1006.436 | 1008.816 | 1011.807 | 1014.781 | 1018.097 | 1021.882 | 1024.81 | 1028.422
LDCEU | Refrigeration | 7944.903 | 7832.869 | 7560.755 | 7290.65 | 7054.689 | 6845.116 | 6661.871 | 6499.513 | 6356.325 | 6229.277 | 6116.349 | 6016.838 | 5935.894 | 5873.572 | 5818.595 | 5774.609 | 5736.982 | 5706.836 | 5684.207 | 5661.665 | 5647.3
LDCEU | Lighting | 14496.25 | 14802.46 | 15013.99 | 15175.3 | 15345.33 | 15499.55 | 15650.03 | 15816.38 | 15977.36 | 16129.98 | 16279.79 | 16429.04 | 16596.07 | 16787.37 | 16967.22 | 17153.27 | 17334.36 | 17511.84 | 17687.53 | 17844.66 | 18004.98
LDCEU | Air Conditioning | 16140.79 | 16467.43 | 16748.01 | 17031.73 | 17354.82 | 17694.12 | 18045.13 | 18436.83 | 18843.93 | 19262.84 | 19698.64 | 20154.6 | 20648.94 | 21192.24 | 21738.9 | 22317.46 | 22899.61 | 23501.69 | 24119.57 | 24734.7 | 25373.77
LDCEU | Other Non-Substitutables | 15309.65 | 15831.15 | 16214.72 | 16539.75 | 16866.11 | 17153.16 | 17420.17 | 17694.4 | 17950.82 | 18189.58 | 18419.06 | 18647 | 18886.82 | 19152.61 | 19399.04 | 19654.68 | 19891.92 | 20128.93 | 20355.58 | 20558.51 | 20762.94
Northwest Industrial Loads (GWh) |  | 2015 | 2016 | 2017 | 2018 | 2019 | 2020 | 2021 | 2022 | 2023 | 2024 | 2025 | 2026 | 2027 | 2028 | 2029 | 2030 | 2031 | 2032 | 2033 | 2034 | 2035
LDCEU | Total | 49908.41 | 50840.38 | 51678.76 | 53200.21 | 54105.76 | 54917.24 | 55754.32 | 56574.39 | 57372.71 | 58167.09 | 59045.58 | 59900.75 | 60710.27 | 61372.84 | 62098.74 | 62925.03 | 63368.77 | 64079.5 | 64850.44 | 65748.3 | 66706.19
LDCEU | Process Heat | 5386.566 | 5466.632 | 5529.716 | 5730.525 | 5806.019 | 5852.805 | 5916.106 | 5975.963 | 6040.491 | 6104.418 | 6162.909 | 6226.869 | 6284.906 | 6324.703 | 6362.35 | 6406.748 | 6390.776 | 6430.938 | 6479.549 | 6542.331 | 6605.492
LDCEU | Motors | 21509.78 | 21811.88 | 22106.59 | 22562.34 | 22865.82 | 23135.88 | 23442.45 | 23742.23 | 24056.71 | 24369.49 | 24682.92 | 25000.5 | 25297.96 | 25527.68 | 25758.45 | 26012.58 | 26205.83 | 26453.82 | 26726 | 27054.33 | 27386.41
LDCEU | Other Subs | 6627.201 | 6780.363 | 6918.515 | 7097.93 | 7231.217 | 7339.906 | 7467.558 | 7588.847 | 7713.239 | 7834.875 | 7951.451 | 8068.535 | 8173.651 | 8248.267 | 8319.706 | 8398.107 | 8457.894 | 8527.534 | 8606.979 | 8708.347 | 8809.153
LDCEU | Miscellaneous | 16384.87 | 16781.5 | 17123.94 | 17809.42 | 18202.7 | 18588.65 | 18928.21 | 19267.35 | 19562.28 | 19858.3 | 20248.3 | 20604.85 | 20953.76 | 21272.19 | 21658.24 | 22107.6 | 22314.27 | 22667.2 | 23037.91 | 23443.29 | 23905.12
Northwest Transportation Loads (GWh) |  | 2015 | 2016 | 2017 | 2018 | 2019 | 2020 | 2021 | 2022 | 2023 | 2024 | 2025 | 2026 | 2027 | 2028 | 2029 | 2030 | 2031 | 2032 | 2033 | 2034 | 2035
LDCECC | Transportation | 273.8199 | 396.1869 | 565.9745 | 777.2962 | 1022.242 | 1290.626 | 1573.224 | 1872.886 | 2187.073 | 2505.781 | 2828.954 | 3154.202 | 3481.317 | 3803.414 | 4116.875 | 4411.913 | 4690.61 | 4931.203 | 5137.517 | 5311.508 | 5455.594
Northwest Streetlighting Loads (GWh) |  | 2015 | 2016 | 2017 | 2018 | 2019 | 2020 | 2021 | 2022 | 2023 | 2024 | 2025 | 2026 | 2027 | 2028 | 2029 | 2030 | 2031 | 2032 | 2033 | 2034 | 2035
LDCECC | Streetlighting | 3076.069 | 3083.348 | 3090.17 | 3096.461 | 3102.61 | 3108.402 | 3114.02 | 3119.384 | 3124.334 | 3129.065 | 3133.454 | 3137.617 | 3141.577 | 3145.219 | 3148.568 | 3151.553 | 3155.136 | 3158.404 | 3161.508 | 3164.603 | 3167.643
Northwest Electricity Sales (GWh/Yr) |  | 2015 | 2016 | 2017 | 2018 | 2019 | 2020 | 2021 | 2022 | 2023 | 2024 | 2025 | 2026 | 2027 | 2028 | 2029 | 2030 | 2031 | 2032 | 2033 | 2034 | 2035
SaEC | Total | 166981 | 168767.2 | 170338 | 172402.7 | 174123.3 | 175894.8 | 177838.6 | 179896.5 | 182021.6 | 184174.9 | 186487.9 | 188865.7 | 191318 | 193768.8 | 196253.9 | 198886.5 | 201176.7 | 203709.7 | 206308.6 | 208989.3 | 211750.3
SaEC | Single Family | 48052.24 | 47697.98 | 47588.11 | 47601.88 | 47552.18 | 47575.64 | 47710.39 | 47858.05 | 48063.62 | 48287.25 | 48548.1 | 48858.51 | 49168.14 | 49508.14 | 49834.91 | 50178.62 | 50556.78 | 50925.93 | 51317.22 | 51746.23 | 52174.91
SaEC | Multi Family | 9837.507 | 10000.35 | 10177.39 | 10377.11 | 10547.81 | 10739.94 | 10925.67 | 11120.81 | 11316.07 | 11519.75 | 11734.96 | 11957.95 | 12202.96 | 12439.15 | 12674.87 | 12918.28 | 13166.36 | 13418.25 | 13670.38 | 13928.74 | 14192.44
SaEC | Other Family | 6845.148 | 6776.619 | 6715.062 | 6671.634 | 6612.634 | 6562.283 | 6527.283 | 6494.038 | 6470.405 | 6448.147 | 6438.229 | 6425.773 | 6420.558 | 6415.504 | 6419.775 | 6421.687 | 6429.058 | 6437.821 | 6454.676 | 6467.516 | 6487.055
SaEC | Large Office | 5718.694 | 5899.168 | 6031.562 | 6164.147 | 6317.038 | 6471.19 | 6604.067 | 6770.007 | 6922.139 | 7063.938 | 7214.474 | 7362.678 | 7519.732 | 7693.34 | 7858.485 | 8038.147 | 8213.243 | 8391.467 | 8568.544 | 8740.855 | 8923.582
SaEC | Medium Office | 2395.765 | 2501.867 | 2578.472 | 2656.969 | 2747.446 | 2837.791 | 2911.404 | 3008.012 | 3095.615 | 3176.757 | 3264.77 | 3351.605 | 3443.454 | 3544.217 | 3640.183 | 3746.354 | 3847.214 | 3951.354 | 4051.058 | 4148.752 | 4253.577
SaEC | Small Office | 2466.364 | 2508.528 | 2536.969 | 2565.451 | 2598.856 | 2632.848 | 2662.23 | 2700.181 | 2735.455 | 2766.948 | 2799.631 | 2831.158 | 2863.399 | 2898.927 | 2934.133 | 2972.452 | 3009.309 | 3048.379 | 3086.898 | 3124.074 | 3164.389
SaEC | Big Box-Retail | 4266.243 | 4272.272 | 4224.953 | 4165.854 | 4118.577 | 4079.187 | 4045.829 | 4019.413 | 3997.632 | 3981.519 | 3969.627 | 3961.11 | 3966.214 | 3981.999 | 3996.968 | 4013.116 | 4032.509 | 4049.552 | 4070.872 | 4088.927 | 4111.929
SaEC | Small Box-Retail | 3519.591 | 3551.03 | 3567.759 | 3577.736 | 3592.051 | 3608.667 | 3627.722 | 3648.173 | 3668.718 | 3687.443 | 3704.198 | 3719.534 | 3736.759 | 3758.305 | 3778.88 | 3799.126 | 3820.456 | 3841.99 | 3864.594 | 3883.289 | 3903.31
SaEC | High End-Retail | 992.134 | 1023.278 | 1046.72 | 1061.041 | 1076.65 | 1092.374 | 1107.096 | 1122.233 | 1137.302 | 1154.503 | 1172.997 | 1192.128 | 1218.257 | 1248.51 | 1276.184 | 1303.718 | 1331.201 | 1355.997 | 1381.644 | 1405.197 | 1430.91
SaEC | Anchor-Retail | 2101.19 | 2130.1 | 2149.644 | 2163.104 | 2179.605 | 2197.638 | 2216.582 | 2236.574 | 2256.786 | 2277.411 | 2297.968 | 2318.234 | 2342.147 | 2369.941 | 2396.487 | 2423.05 | 2450.253 | 2476.742 | 2504.236 | 2529.167 | 2555.825
SaEC | K-12 | 2017.828 | 2032.969 | 2043.888 | 2052.078 | 2060.982 | 2072.898 | 2087.212 | 2104.324 | 2125.23 | 2148.281 | 2167.761 | 2187.131 | 2205.342 | 2223.898 | 2243.577 | 2263.149 | 2281.108 | 2302.763 | 2324.119 | 2347.945 | 2371.162
SaEC | University | 2433.697 | 2456.8 | 2468.518 | 2482.37 | 2503.812 | 2525.469 | 2550.474 | 2576.013 | 2606.728 | 2639.611 | 2671.05 | 2703.96 | 2734.145 | 2765.907 | 2800.575 | 2831.277 | 2859.799 | 2893.3 | 2927.25 | 2963.019 | 2999.439
SaEC | Warehouse | 2369.406 | 2422.729 | 2467.131 | 2498.876 | 2529.405 | 2557.526 | 2585.534 | 2619.707 | 2657.118 | 2693.582 | 2726.923 | 2759.776 | 2790.252 | 2819.997 | 2850.472 | 2881.108 | 2916.538 | 2951.811 | 2987.67 | 3020.731 | 3052.834
SaEC | Supermarket | 3342.757 | 3346.126 | 3300.464 | 3252.903 | 3214.754 | 3184.865 | 3162.843 | 3146.243 | 3133.994 | 3122.61 | 3112.84 | 3103.608 | 3095.952 | 3092.718 | 3090.328 | 3092.155 | 3094.461 | 3101.55 | 3110.154 | 3116.343 | 3125.915
SaEC | MiniMart | 1685.283 | 1684.71 | 1656.592 | 1624.467 | 1598.077 | 1575.996 | 1557.437 | 1541.578 | 1528.301 | 1516.913 | 1507.784 | 1499.902 | 1495.437 | 1493.891 | 1492.517 | 1493.566 | 1494.471 | 1496.753 | 1499.914 | 1502.031 | 1506.122
SaEC | Restaurant | 2117.464 | 2119.529 | 2100.164 | 2080.076 | 2065.097 | 2056.707 | 2052.318 | 2050.957 | 2052.026 | 2053.196 | 2054.345 | 2056.181 | 2060.737 | 2068.433 | 2077.444 | 2087.644 | 2099.865 | 2112.474 | 2127.375 | 2141.119 | 2156.342
SaEC | Lodging | 3661.134 | 3690.083 | 3701.643 | 3705.655 | 3716.604 | 3732.868 | 3752.078 | 3772.925 | 3795.262 | 3815.01 | 3833.697 | 3852.98 | 3881.572 | 3916.7 | 3953.796 | 3991.304 | 4031.795 | 4069.47 | 4109.071 | 4145.849 | 4185.692
SaEC | Hospital | 1993.974 | 2080.411 | 2149.292 | 2211.482 | 2267.578 | 2312.369 | 2355.454 | 2397.21 | 2436.37 | 2472.981 | 2509.367 | 2549.112 | 2593.537 | 2643.181 | 2689.713 | 2734.502 | 2779.116 | 2822.028 | 2865.218 | 2906.204 | 2947.54
SaEC | OtherHealth | 3542.7 | 3661.21 | 3757.214 | 3843.02 | 3923.968 | 3995.103 | 4066.501 | 4136.392 | 4203.967 | 4268.955 | 4333.717 | 4402.222 | 4477.911 | 4559.353 | 4636.395 | 4714.156 | 4792.377 | 4867.967 | 4946.625 | 5023.55 | 5100.479
SaEC | Assembly | 3944.088 | 4017.83 | 4069.103 | 4102.52 | 4146.276 | 4189.272 | 4234.958 | 4270.28 | 4306.454 | 4351.892 | 4409.895 | 4470.544 | 4542.078 | 4635.12 | 4741.276 | 4853.515 | 4965.368 | 5072.923 | 5184.698 | 5293.738 | 5401.379
SaEC | Other | 5854.547 | 6070.686 | 6226.725 | 6372.096 | 6513.26 | 6631.279 | 6772.392 | 6915.839 | 7066.736 | 7221.612 | 7366.054 | 7526.805 | 7696.462 | 7876.146 | 8045.356 | 8226.681 | 8396.586 | 8579.454 | 8757.6 | 8921.868 | 9085.268
SaEC | Food & Tobacco | 2961.965 | 3056.093 | 3148.706 | 3237.433 | 3328.941 | 3423.433 | 3519.793 | 3618.447 | 3714.277 | 3811.88 | 3908.696 | 4003.138 | 4092.711 | 4168.839 | 4244.987 | 4324.48 | 4403.836 | 4480.53 | 4560.075 | 4652.878 | 4744.273
SaEC | Textiles | 174.9919 | 175.9594 | 175.7874 | 176.3508 | 176.8404 | 178.2675 | 178.1958 | 180.1178 | 180.7918 | 181.3286 | 181.2444 | 181.6267 | 182.1859 | 181.2007 | 179.6113 | 179.9019 | 179.1584 | 178.0791 | 178.1568 | 177.0056 | 176.916
SaEC | Apparel | 48.8105 | 48.6338 | 48.7884 | 48.8254 | 48.7375 | 48.5744 | 48.3662 | 48.6895 | 48.2152 | 48.3089 | 48.0735 | 48.0794 | 47.825 | 47.3618 | 47.1337 | 46.7711 | 46.1808 | 45.9163 | 45.1458 | 45.1087 | 45.1252
SaEC | Lumber | 3800.451 | 3738.344 | 3672.644 | 3601.849 | 3536.318 | 3461.92 | 3391.438 | 3312.903 | 3233.695 | 3148.694 | 3067.684 | 2985.249 | 2898.618 | 2804.801 | 2706.927 | 2618.586 | 2526.062 | 2436.182 | 2344.969 | 2264.033 | 2183.885
SaEC | Furniture | 219.4651 | 231.7406 | 243.6667 | 254.9208 | 266.6364 | 278.1253 | 288.8492 | 300.2088 | 310.9222 | 322.4056 | 333.3203 | 344.5552 | 354.002 | 362.8959 | 372.3871 | 381.2214 | 390.3582 | 400.0112 | 409.4959 | 419.4252 | 430.4211
SaEC | Paper | 3044.825 | 3145.952 | 3235.745 | 3329.667 | 3413.562 | 3504.842 | 3599.981 | 3695.604 | 3795.68 | 3895.525 | 3989.754 | 4085.923 | 4170.308 | 4242.008 | 4326.039 | 4396.869 | 4474.127 | 4554.973 | 4636.267 | 4729.424 | 4821.725
SaEC | Printing | 326.3858 | 332.4201 | 338.8311 | 344.3258 | 350.1024 | 356.4588 | 362.3305 | 369.3854 | 374.6593 | 381.0602 | 387.1736 | 392.5761 | 397.651 | 399.889 | 402.3034 | 404.6852 | 407.0736 | 408.1964 | 410.2849 | 413.6171 | 415.8802
SaEC | Chemicals | 2554.802 | 2741.514 | 2925.066 | 3106.665 | 3292.672 | 3433.973 | 3608.468 | 3787.475 | 3974.693 | 4162.66 | 4348.708 | 4540.004 | 4719.989 | 4880.352 | 5044.719 | 5210.357 | 5375.563 | 5541.484 | 5709.408 | 5892.938 | 6071.122
SaEC | Petroleum Products | 1934.842 | 1977.413 | 2017.217 | 2066.908 | 2097.894 | 2142.358 | 2197.728 | 2228.276 | 2282.07 | 2321.106 | 2365.497 | 2410.607 | 2456.017 | 2496.615 | 2515.343 | 2558.671 | 2599.342 | 2607.231 | 2647.153 | 2696.718 | 2748.613
SaEC | Rubber | 1277.713 | 1344.673 | 1411.569 | 1477.823 | 1545.081 | 1612.265 | 1680.931 | 1749.119 | 1817.576 | 1887.126 | 1957.432 | 2023.113 | 2090.127 | 2147.419 | 2203.601 | 2260.346 | 2320.827 | 2376.022 | 2437.477 | 2502.919 | 2567.288
SaEC | Leather | 10.6189 | 10.4487 | 10.3531 | 10.2355 | 10.0953 | 9.9431 | 9.7856 | 9.738 | 9.534 | 9.4415 | 9.2896 | 9.1951 | 9.0595 | 8.8879 | 8.7636 | 8.6173 | 8.4319 | 8.3093 | 8.0973 | 8.0207 | 7.955
SaEC | Stone, Clay, etc. | 1917.616 | 2010.818 | 2101.134 | 2194.141 | 2285.41 | 2354.287 | 2440.982 | 2532.699 | 2625.529 | 2721.079 | 2813.454 | 2908.562 | 3003.451 | 3084.67 | 3161.385 | 3244.939 | 3332.828 | 3413.083 | 3493.778 | 3587.677 | 3689.087
SaEC | Aluminum | 6064.049 | 6073.428 | 6064.048 | 6451.704 | 6494.863 | 6477.277 | 6477.277 | 6477.277 | 6477.277 | 6477.277 | 6454.417 | 6454.417 | 6454.417 | 6454.417 | 6454.418 | 6454.419 | 6171.008 | 6179.802 | 6188.595 | 6197.096 | 6205.89
SaEC | Other Primary Metals | 1019.966 | 1010.782 | 999.3359 | 987.9498 | 975.689 | 965.855 | 954.8425 | 944.196 | 933.3657 | 923.1013 | 912.946 | 903.1449 | 890.1295 | 875.5797 | 859.3197 | 845.3829 | 832.5054 | 818.2602 | 806.6508 | 795.6995 | 785.3543
SaEC | Fabricated Metals | 1604.653 | 1593.24 | 1579.14 | 1564.456 | 1550.653 | 1537.246 | 1523.917 | 1511.36 | 1498.119 | 1484.88 | 1472.537 | 1458.779 | 1443.763 | 1423.613 | 1404.341 | 1386.052 | 1367.934 | 1349.852 | 1332.572 | 1319.604 | 1307.146
SaEC | Machines & Computer | 1745.253 | 1733.896 | 1718.002 | 1701.86 | 1685.313 | 1668.854 | 1654.325 | 1638.617 | 1621.903 | 1606.47 | 1591.189 | 1574.565 | 1556.204 | 1531.81 | 1508.924 | 1486.504 | 1464.817 | 1443.288 | 1421.778 | 1405.812 | 1389.035
SaEC | Electric Equipment | 1224.23 | 1241.262 | 1257.184 | 1267.609 | 1281.443 | 1293.628 | 1308.679 | 1320.808 | 1332.512 | 1347.898 | 1357.927 | 1372.839 | 1383.774 | 1385.485 | 1391.094 | 1393.669 | 1398.035 | 1399.937 | 1405.773 | 1411.782 | 1415.39
SaEC | Transport Equipment | 3962.74 | 4005.835 | 4039.887 | 4071.801 | 4105.458 | 4138.051 | 4175.365 | 4212.63 | 4249.823 | 4288.466 | 4329.479 | 4364.566 | 4397.397 | 4412.672 | 4430.075 | 4449.656 | 4468.003 | 4488.568 | 4511.393 | 4547.095 | 4583.924
SaEC | Other Manufacturing | 787.3047 | 829.269 | 869.8929 | 911.4503 | 953.0049 | 985.0772 | 1025.971 | 1068.238 | 1110.971 | 1155.302 | 1198.934 | 1243.935 | 1287.865 | 1325.975 | 1364.787 | 1403.853 | 1444.971 | 1485.111 | 1525.333 | 1570.252 | 1614.719
SaEC | Data Centers | 3942.2 | 4139.3 | 4304.9 | 4477 | 4656.2 | 4842.4 | 4987.7 | 5137.3 | 5240 | 5344.8 | 5505.2 | 5670.3 | 5840.5 | 6015.7 | 6256.3 | 6506.5 | 6701.5 | 6902.5 | 7109.4 | 7322.6 | 7542.1
SaEC | Agriculture | 6247.2 | 6312.52 | 6391.826 | 6468.733 | 6541.65 | 6662.008 | 6743.093 | 6826.946 | 6911.044 | 6994.825 | 7129.162 | 7215.579 | 7303.985 | 7387.23 | 7473.348 | 7603.863 | 7705.843 | 7809.182 | 7907.087 | 8008.244 | 8158.17
SaEC | Passenger | 239.3753 | 346.4714 | 495.2069 | 680.5875 | 895.882 | 1132.038 | 1381.27 | 1646.126 | 1924.43 | 2207.419 | 2495.041 | 2785.216 | 3077.794 | 3366.676 | 3648.606 | 3914.843 | 4161.718 | 4380.688 | 4569.727 | 4730.423 | 4864.778
SaEC | Freight | 0 | 0 | 0 | 0 | 0 | 0 | 0 | 0 | 0 | 0 | 0 | 0 | 0 | 0 | 0 | 0 | 0 | 0 | 0 | 0 | 0
SaEC | Air Passenger | 0 | 0 | 0 | 0 | 0 | 0 | 0 | 0 | 0 | 0 | 0 | 0 | 0 | 0 | 0 | 0 | 0 | 0 | 0 | 0 | 0
SaEC | Air Freight | 0 | 0 | 0 | 0 | 0 | 0 | 0 | 0 | 0 | 0 | 0 | 0 | 0 | 0 | 0 | 0 | 0 | 0 | 0 | 0 | 0
SaEC | Off Road | 0 | 0 | 0 | 0 | 0 | 0 | 0 | 0 | 0 | 0 | 0 | 0 | 0 | 0 | 0 | 0 | 0 | 0 | 0 | 0 | 0
SaEC | Miscellaneous | 0 | 0 | 0 | 0 | 0 | 0 | 0 | 0 | 0 | 0 | 0 | 0 | 0 | 0 | 0 | 0 | 0 | 0 | 0 | 0 | 0
SaEC | Streetlighting | 2713.814 | 2722.923 | 2731.658 | 2739.962 | 2748.147 | 2756.047 | 2763.8 | 2771.352 | 2778.559 | 2785.557 | 2792.303 | 2798.843 | 2805.208 | 2811.315 | 2817.16 | 2822.685 | 2828.727 | 2834.513 | 2840.151 | 2845.791 | 2851.367
SaEC | Electric Power Generation | 0 | 0 | 0 | 0 | 0 | 0 | 0 | 0 | 0 | 0 | 0 | 0 | 0 | 0 | 0 | 0 | 0 | 0 | 0 | 0 | 0
SaEC | Solid Waste | 0 | 0 | 0 | 0 | 0 | 0 | 0 | 0 | 0 | 0 | 0 | 0 | 0 | 0 | 0 | 0 | 0 | 0 | 0 | 0 | 0
SaEC | Waste Water | 0 | 0 | 0 | 0 | 0 | 0 | 0 | 0 | 0 | 0 | 0 | 0 | 0 | 0 | 0 | 0 | 0 | 0 | 0 | 0 | 0
SaEC | Incineration | 0 | 0 | 0 | 0 | 0 | 0 | 0 | 0 | 0 | 0 | 0 | 0 | 0 | 0 | 0 | 0 | 0 | 0 | 0 | 0 | 0
SaEC | Land Use | 0 | 0 | 0 | 0 | 0 | 0 | 0 | 0 | 0 | 0 | 0 | 0 | 0 | 0 | 0 | 0 | 0 | 0 | 0 | 0 | 0

## Cooling and Heating degree days
Annual Heating and Cooling degree days are used to adjust temperaure sensitive enduses.
Using historic 1928-2012 period, we estimate the Normal or Average historic values for Cooling and heating degree days. Then each year's cooling and heating degree day is compared against historic norm and an annual ratio is calculated for use during calibration period.
For the forecast period, 2013-2035 the annual ratio is set to 1, indicating normal weather.
As can be seen by the variance factor calculations, See column AH, the regional variation in summer cooling degree days is significantly greater than winter heating degree days.
Annual values for deviation from normal
| Cooling | Normal Cooling degree Day | 1985 | 1986 | 1987 | 1988 | 1989 | 1990 | 1991 | 1992 | 1993 | 1994 | 1995 | 1996 | 1997 | 1998 | 1999 | 2000 | 2001 | 2002 | 2003 | 2004 | 2005 | 2006 | 2007 | 2008 | 2009 | 2010 | 2011 | 2012 | 2013 | 2014 | Variance in Cooling degree days
Cooling | ID | 482 | 1.024 | 1.0489 | 0.9245 | 1.1339 | 1.0199 | 1.2583 | 1.107 | 1.0323 | 0.4395 | 1.3205 | 0.7691 | 0.9826 | 0.9909 | 1.335 | 0.881 | 1.1194 | 1.279 | 1.1443 | 1.5381 | 1.1526 | 1.1173 | 1.3599 | 1.3163 | 0.9287 | 1.0178 | 0.7297 | 0.9287 | 1.2956 | 1.3324 | 1.0952 | 0.049431
| MT | 267 | 1.0093 | 0.983 | 0.8142 | 1.4933 | 1.0356 | 1.1556 | 1.2607 | 0.6304 | 0.3002 | 1.1857 | 0.7504 | 1.0168 | 0.9118 | 1.4633 | 0.8742 | 1.2044 | 1.3695 | 1.0543 | 1.6509 | 0.8105 | 0.9643 | 1.4521 | 1.6434 | 0.8592 | 0.8029 | 0.6791 | 0.9868 | 1.3883 | 0.96429 | 0.69789 | 0.10112
| OR | 229 | 1.142 | 1.1245 | 1.0589 | 0.9539 | 0.7526 | 1.4527 | 1.2339 | 1.4789 | 0.7176 | 1.3083 | 1.1114 | 1.2558 | 1.2733 | 1.5183 | 0.9101 | 0.9232 | 1.0151 | 1.2033 | 1.6496 | 1.5052 | 1.212 | 1.4221 | 1.0808 | 0.9539 | 1.3389 | 0.7614 | 0.862 | 1.0983 | 1.1245 | 1.5533 | 0.063523
| WA | 189 | 1.2675 | 1.1513 | 1.0932 | 0.8872 | 0.8978 | 1.4893 | 1.1777 | 1.3097 | 0.7552 | 1.4418 | 1.0985 | 1.1354 | 1.315 | 1.7164 | 0.8767 | 0.8767 | 0.94 | 1.0985 | 1.5896 | 1.2939 | 1.0457 | 1.2728 | 1.146 | 0.8239 | 1.3308 | 0.8133 | 0.8186 | 1.0404 | 1.183 | 1.4206 | 0.06091
*
Annual values for deviation from normal
| Heating | Normal Heating degree Day | 1985 | 1986 | 1987 | 1988 | 1989 | 1990 | 1991 | 1992 | 1993 | 1994 | 1995 | 1996 | 1997 | 1998 | 1999 | 2000 | 2001 | 2002 | 2003 | 2004 | 2005 | 2006 | 2007 | 2008 | 2009 | 2010 | 2011 | 2012 | 2013 | 2014 | Variance in heating degree days
Heating | ID | 6755 | 1.2107 | 0.9486 | 0.9128 | 0.957 | 1.0318 | 0.9726 | 1.0001 | 0.8991 | 1.091 | 0.9481 | 0.9342 | 0.9813 | 0.9618 | 0.9341 | 0.9612 | 0.9672 | 0.976 | 1.0097 | 0.8932 | 0.9492 | 0.9769 | 0.9452 | 0.973 | 1.0746 | 1.0577 | 1.0001 | 1.0593 | 0.9769 | 1.0771 | 0.9741 | 0.0043786
| MT | 8159 | 1.1001 | 0.9303 | 0.8806 | 0.9065 | 1.0187 | 0.9486 | 0.9533 | 0.9028 | 1.0567 | 0.9322 | 0.9746 | 1.0838 | 0.977 | 0.9174 | 0.8936 | 0.9783 | 0.9343 | 1.0186 | 0.9446 | 0.9338 | 0.9487 | 0.8848 | 0.9425 | 1.0359 | 1.0296 | 1.0094 | 1.0307 | 0.9232 | 1.0648 | 1.076 | 0.0040632
| OR | 5171 | 1.1348 | 0.9244 | 0.901 | 0.9519 | 1.0006 | 0.9788 | 0.9701 | 0.833 | 1.0277 | 0.9494 | 0.8821 | 0.9697 | 0.9318 | 0.93 | 0.9739 | 0.9842 | 0.9714 | 0.96 | 0.8894 | 0.8894 | 0.9476 | 0.9264 | 0.9902 | 1.0492 | 1.024 | 0.9796 | 1.088 | 0.9774 | 1.0677 | 0.93561 | 0.0040909
| WA | 5531 | 1.1341 | 0.9318 | 0.8884 | 0.947 | 0.9815 | 0.9725 | 0.9589 | 0.8707 | 1.0027 | 0.9206 | 0.8904 | 1.0209 | 0.9231 | 0.8902 | 0.966 | 0.9918 | 0.9784 | 0.9783 | 0.8996 | 0.9177 | 0.9524 | 0.9356 | 0.9893 | 1.0551 | 1.0197 | 0.945 | 1.0719 | 0.988 | 1.0608 | 0.9674 | 0.0036587
*