## Small Modular Reactor
LCOE $/MWh
NuScale Power's internally projected cost for first of kind 12-pack | 95
NuScale Power's internally projected cost for nth of kind | 81
Learning Rate b | 0.92338
cost of first project $/MWh | 95
cost of mature project $/MWh | 81
Cost & Capacity Estimation
Year | n | MW Installed | LCOE $/MWh | aMW | Winter Peak MW | Summer Peak MW
2025 | 1 | 570 | 95 | 513 | 570 | 570
2030 | 2 | 1140 | 87.7211 | 1026 | 1140 | 1140
2035 | 4 | 2280 | 81 | 2052 | 2280 | 2280
Note on L3: LCOE - levelized cost of energy
Note on K4: as presented at Jan 27, 2015 GRAC
Note on K5: as presented at Jan 27, 2015 GRAC
Note on K7: based on intial, and mature cost estimates, and assumed project completions
Note on L12: estimate number of successfully completed projects
Note on M12: assumes 570MW per project
Note on O12: assuming 90% capacity factor
Small Module Nuclear Reactors (SMR)
  1. Northwest based NuScale Power is working design and development of small reactor modules
  2. Carbon free, baseload power
  3. NuScale Power and Energy Northwest are collaborating on a project with the Utah Association of Municipal Power Systems (UAMPS) to install a plant at the Idaho National Lab
Note: this is an emerging tech - meaning any cost estimate is preliminary, and highly speculative and should only be considered as a rough estimate for an unproven technology.
Reference Source
January 27, 2015 GRAC meeting - NuScale Power Presentation
www.nwcouncil.org/media/7148728/nuscale_smr.pdf
Levelized cost of energy estimates (LCOE $/MWh)
1. Assumed NuScale projections for intial project cost, as well as mature project cost.
2. Quick estimate of number of projects completed.
3. Learning curve fit to supply cost estimate through time
Y(x) = Kx^(log2(b))
Y(x) = price of unit x
K = cost of first unit
b = learning rate

## Enhanced Geothermal Systems
| c/kWh | $/MWh in 2012 dollars | 2004 to 2012 dollar conversion
Intial estimate for Sisters OR area LCOE | 15.7 | 187.1288 | 1.1919
Mature estimate for Sisters OR area LCOE | 4.9 | 58.4033
Assumed Learning Rate b | 0.86337
cost of first project $/MWh | 187.1288
cost of mature project $/MWh | 58.4033
Cost & Capacity Estimation
Year | n | MW Installed | LCOE $/MWh | aMW | Winter Peak MW | Summer Peak MW
2020 | 1 | 20 | 187.1288
2025 | 17.25 | 345 | 102.3288 | 310.5 | 345 | 345
2030 | 82.5 | 1650 | 73.4413 | 1485 | 1650 | 1650
2035 | 251.25 | 5025 | 58 | 4522.5 | 5025 | 5025
Note on O8: based on intial, and mature cost estimates, and assumed project completions
Note on P13: estimated number of successful projects
Note on Q13: assumes 20MW per project
Note on S13: assuming 90% capacity factor
Enhanced Geothermal Systems (EGS)
  1.No commerically proven systems have been developed to date - however the potential for clean, renewable baseload power is huge, especially in Oregon and Idaho
  2. Northwest is the premier region in the United States, and the most promising project site is at Newberry Crater Oregon
  3. Unique renewable resource – could provide baseload, dispatchable power
  4. Highly speculative, but could have wide-spread success after what has occurred with hydraulic fracking in the oil and gas industry
Note: this is an emerging tech - meaning any cost estimate is preliminary, and highly speculative and should only be considered as a rough estimate for an unproven technology.
Reference Sources:
The Future of Geothermal Energy, Impact of Enhanced Geothermal Systems (EGS) on the United States in the 21st Centure, MIT, 2006
USGS Assessment of Geothermal Resources Fact Sheet- 2008
Levelized cost of energy estimates (LCOE $/MWh)
1. Used the GETEM model estimate (Geothermal Electric Technology Evaluation Model ) for Sisters Oregon as a proxy for the Northwest - inital cost and mature technology cost (from Table 1.3)
2. Quick estimate of number of projects completed. Assumes conservative growth. *Note- the estimated total potential in the Northwest for EGS (see USGS 2008 Fact sheet) is huge - over 100,000 MW, so actual successful intallations could be much larger (or even zero).
3. Learning curve fit to supply cost estimate through time
Y(x) = Kx^(log2(b))
Y(x) = price of unit x
K = cost of first unit
b = learning rate

## Solar PV + Battery
Solar PV + Battery System Descripton |  | Capital & O&M Cost Estimates |  |  |  |  | System Costs and LCOE Estimates
Solar PV System
50 Mwac System
| c-Si modules | Solar PV System Medium Cost |  |  |  |  | Solar PV (Medium cost) + Battery System
| single axis tracking system | Year | 2020 | 2025 | 2030 | 2035 | Year | 2020 | 2025 | 2030 | 2035
| 0.5% annual degrade | Size MW | 48 | 48 | 48 | 48 | Size MW | 48 | 48 | 48 | 48
|  | Capital Cost $/kW | 2161.5875 | 1987.9885 | 1881.5891 | 1798.5413 | Capital Cost $/kW | 2657.4208 | 2352.5718 | 2142.0058 | 2058.958
Battery System |  | Fixed O&M $/kW-yr | 14.9031 | 13.7062 | 12.9726 | 12.4001 | Fixed O&M $/kW-yr | 16.9864 | 15.2381 | 14.0668 | 13.4943
10 MW
| Li-ion technology | Solar PV System Low Cost |  |  |  |  | LCOE $/MWh Kelso WA | 195.3073 | 174.4844 | 159.3389 | 151.4586
| 85% round trip efficiency | Year | 2020 | 2025 | 2030 | 2035 | LCOE $/MWh Roseburg OR | 173.2083 | 154.7428 | 141.3119 | 134.3237
| 10% minimum state of charge | Size MW | 48 | 48 | 48 | 48
| 9MW max discharge output | Capital Cost $/kW | 1340.7621 | 1127.4874 | 971.5848 | 971.5848 | Solar PV (Low cost) + Battery System
| 1 to 4 hour discharge possible | Fixed O&M $/kW-yr | 9.2439 | 7.7735 | 6.6986 | 6.6986 | Year | 2020 | 2025 | 2030 | 2035
| 20 year life | [5 empty] | Size MW | 48 | 48 | 48 | 48
|  | Li-ion Battery System |  |  |  |  | Capital Cost $/kW | 1836.5955 | 1492.0707 | 1232.0015 | 1232.0015
Location | Capacity Factor (AC) including charge/discharge cycle | Year | 2020 | 2025 | 2030 | 2035 | Fixed O&M $/kW-yr | 11.3272 | 9.3053 | 7.7928 | 7.7928
Kelso WA | 0.18767 | Size MW | 10 | 10 | 10 | 10
Roseburg OR | 0.21209 | Capital Cost $/kW | 2380 | 1750 | 1250 | 1250 | LCOE $/MWh Kelso WA | 138.9694 | 115.4873 | 97.3441 | 96.0121
|  | Fixed O&M $/kW-yr | 10 | 7.3529 | 5.2521 | 5.2521 | LCOE $/MWh Roseburg OR | 123.2483 | 102.4246 | 86.3354 | 85.1542
MicroFin LCOE Model
IPP Developer
20 year economic life
ITC - 10%
microfin finance model
Note on N2: all dollars in 2012$
Note on T2: all dollars in 2012$
Note on T12: LCOE - levelized cost of energy
Note on T13: LCOE - levelized cost of energy
Note on T21: LCOE - levelized cost of energy
Note on T22: LCOE - levelized cost of energy
Note on O25: IPP - independent power producer
Note on O27: ITC - federal investment tax credit
Solar PV + Battery System
1. Pairing of solar pv with battery storage holds the potential to create firm, dispatchable renewable energy
2. Cost estimate was developed based on the Council solar pv cost forecast, paired with an estimate of Li-ion battery technology performance and cost.
References
PGE 2013 IRP Appendix G
Grid Energy Storage, U.S. Department of Energy, December 2013
Levelized cost of energy estimates (LCOE $/MWh)
* all costs expressed in 2012 dollars
Li-ion battery capital cost and fixed O&M cost estimates were derived from the Black and Veatch report for PGE (10 MW Li-ion battery - capital cost $2,380/kW, fixed O&M $10/kW-yr for near term. The US DOE published capital cost estimates for Li-ion systems - $1,750/kW in mid term, and $1,250/kW in the longer term.
To develop LCOE estimates for full solar+battery systems, the Li-ion capital and O&M costs were combined with the Council solar capital and O&M cost estimates and run through the financel model Microfin.
The federal investment tax credit of 10% was applied for the entire solar + battery system. It is assumed that long as the battery system is charged by solar generated electricity, that the ITC would apply to the entire system.
Estimates were made for two locations - Kelso WA area, and Roseburg OR
Capacity factors derived from NREL PVWATTS program.