## 7PSourceSummary
Measure: | Aerators
Item | Methods & Sources | Note | 7P Updates
Measures Described | Faucet aerator for bathroom use, reducing GPM from 2.5 to 1.0 |  | New measure in 7P
Energy Savings Calculation Basis | Based on engineering calculation using Energy Trust blessing memo, Cadmus MI water metering study | Includes wastewater savings
Applicable Stock | RBSA on electric WH saturation, # of bathrooms/home, added in iteration for 1.5GPM for HPWH using steady state efficiency factor of 200%
Baseline Saturation | ETO CPA assumes 65% saturation of measure | Source of baseline saturation from Seattle PUC Study of Market Penetration of Water Efficient Fixtures, 2004 - no more recent data available
Baseline HVAC Loads | NA
Permutations | One only
Costs | ETO Blessing Memo
Measure Life | ETO Blessing Memo
Savings Shape | DHW - ERWH
Achievable Ramp Rate | 3Slow | Aerators are a commonly used water saving measure. ETO and others have program, but not RTF UES

## forRPM
Ramp Rate | Resource Type | Measure Category | Sector | End Use | kW per unit | kWh per unit | TRC Net Levelized Cost (Net of All Benefits) | segment | measure | 2016 | 2017 | 2018 | 2019 | 2020 | 2021 | 2022 | 2023 | 2024 | 2025 | 2026 | 2027 | 2028 | 2029 | 2030 | 2031 | 2032 | 2033 | 2034 | 2035 | MAX | Savings Allocation by Category and Month for Segments 1 | [11 empty] | Savings Allocation by Category and Month for Segments 2
[5 empty] | Wholesale KW | Busbar Savings | lvlcost | 1 |  | aMW_2016 | aMW_2017 | aMW_2018 | aMW_2019 | aMW_2020 | aMW_2021 | aMW_2022 | aMW_2023 | aMW_2024 | aMW_2025 | aMW_2026 | aMW_2027 | aMW_2028 | aMW_2029 | aMW_2030 | aMW_2031 | aMW_2032 | aMW_2033 | aMW_2034 | aMW_2035 | MAX | Jan | Feb | Mar | Apr | May | Jun | Jul | Aug | Sep | Oct | Nov | Dec | Jan | Feb | Mar | Apr | May | Jun | Jul | Aug | Sep | Oct | Nov | Dec
LO3Slow | New | Aerator | Residential | Water Heating | 0.013999 | 72.3371 | -310.5725 | Single Family | Bathroom Aerator 1.0 GPM AnyWH | 0.0014776 | 0.0036352 | 0.0076574 | 0.014539 | 0.024943 | 0.038164 | 0.054916 | 0.075338 | 0.096607 | 0.12076 | 0.14269 | 0.15908 | 0.16947 | 0.18101 | 0.1916 | 0.19669 | 0.19399 | 0.19608 | 0.19805 | 0.20026 | 2.267 | 4.7829 | 4.2847 | 4.929 | 4.2747 | 4.0773 | 3.9753 | 3.3645 | 3.5185 | 3.3009 | 3.9852 | 4.0847 | 4.7492 | 2.4 | 2.0103 | 1.9193 | 1.9966 | 1.9952 | 1.6542 | 1.7987 | 1.4122 | 1.7398 | 1.6232 | 2.1258 | 2.3349
LO3Slow | New | Aerator | Residential | Water Heating | 0.016953 | 87.6001 | -175.021 | Multifamily - Low Rise | Bathroom Aerator 1.0 GPM AnyWH | 0.00043104 | 0.0010961 | 0.0024141 | 0.004587 | 0.0076224 | 0.011801 | 0.017309 | 0.024303 | 0.032255 | 0.040693 | 0.047949 | 0.054164 | 0.059367 | 0.062656 | 0.064766 | 0.065405 | 0.065577 | 0.065555 | 0.064775 | 0.064811 | 0.75754 | 5.7921 | 5.1888 | 5.9691 | 5.1767 | 4.9377 | 4.8141 | 4.0743 | 4.2609 | 3.9974 | 4.8261 | 4.9466 | 5.7513 | 2.9064 | 2.4345 | 2.3243 | 2.4178 | 2.4161 | 2.0032 | 2.1782 | 1.7101 | 2.1069 | 1.9657 | 2.5743 | 2.8275
LO3Slow | New | Aerator | Residential | Water Heating | 0.016953 | 87.6001 | -175.021 | Multifamily - High Rise | Bathroom Aerator 1.0 GPM AnyWH | 9.6764e-05 | 0.00024952 | 0.00055784 | 0.0010355 | 0.0016874 | 0.0026516 | 0.0039006 | 0.0055449 | 0.0073074 | 0.009218 | 0.010731 | 0.012098 | 0.013146 | 0.013983 | 0.014523 | 0.014656 | 0.014712 | 0.014553 | 0.014606 | 0.014603 | 0.16986 | 5.7921 | 5.1888 | 5.9691 | 5.1767 | 4.9377 | 4.8141 | 4.0743 | 4.2609 | 3.9974 | 4.8261 | 4.9466 | 5.7513 | 2.9064 | 2.4345 | 2.3243 | 2.4178 | 2.4161 | 2.0032 | 2.1782 | 1.7101 | 2.1069 | 1.9657 | 2.5743 | 2.8275
LO3Slow | New | Aerator | Residential | Water Heating | 0.020805 | 107.505 | -188.6182 | Manufactured | Bathroom Aerator 1.0 GPM AnyWH | 6.1512e-05 | 0.00015924 | 0.00036655 | 0.00074597 | 0.001275 | 0.0020151 | 0.0029926 | 0.0041484 | 0.0054045 | 0.0066421 | 0.0077518 | 0.008745 | 0.0095833 | 0.010237 | 0.010715 | 0.011041 | 0.011254 | 0.011396 | 0.011485 | 0.011537 | 0.12756 | 7.1082 | 6.3678 | 7.3254 | 6.353 | 6.0596 | 5.908 | 5.0001 | 5.2291 | 4.9057 | 5.9227 | 6.0705 | 7.0581 | 3.5668 | 2.9876 | 2.8524 | 2.9672 | 2.9651 | 2.4584 | 2.6732 | 2.0987 | 2.5857 | 2.4124 | 3.1592 | 3.47
LO3Slow | New | Aerator | Residential | Water Heating | 0.014393 | 68.2263 | -311.4374 | Single Family | Bathroom Aerator 1.0 GPM HPWH | 0.00019005 | 0.00046754 | 0.00098485 | 0.0018699 | 0.003208 | 0.0049085 | 0.007063 | 0.0096896 | 0.012425 | 0.015532 | 0.018352 | 0.02046 | 0.021796 | 0.023281 | 0.024642 | 0.025297 | 0.02495 | 0.025218 | 0.025472 | 0.025757 | 0.29156 | 5.3026 | 4.779 | 5.3488 | 4.1972 | 3.4866 | 2.9489 | 2.5181 | 2.5686 | 2.5507 | 3.4216 | 3.7862 | 5.1621 | 2.7881 | 2.3481 | 2.152 | 2.0045 | 1.7029 | 1.2854 | 1.3501 | 1.1176 | 1.3404 | 1.4131 | 1.9681 | 2.6856
Retro3Slow | Retro | Aerator | Residential | Water Heating | 0.013999 | 72.3371 | -310.5725 | Single Family | Bathroom Aerator 1.0 GPM AnyWH | 0.099086 | 0.15772 | 0.31916 | 0.56461 | 0.88727 | 1.2542 | 1.6103 | 1.8941 | 2.0557 | 2.0707 | 1.9465 | 1.7149 | 1.4214 | 1.1122 | 0.82428 | 0.58034 | 0.38908 | 0.24891 | 0.15231 | 0.089311 | 20.7328 | 4.7829 | 4.2847 | 4.929 | 4.2747 | 4.0773 | 3.9753 | 3.3645 | 3.5185 | 3.3009 | 3.9852 | 4.0847 | 4.7492 | 2.4 | 2.0103 | 1.9193 | 1.9966 | 1.9952 | 1.6542 | 1.7987 | 1.4122 | 1.7398 | 1.6232 | 2.1258 | 2.3349
Retro3Slow | Retro | Aerator | Residential | Water Heating | 0.016953 | 87.6001 | -175.021 | Multifamily - Low Rise | Bathroom Aerator 1.0 GPM AnyWH | 0.017149 | 0.027573 | 0.056358 | 0.10072 | 0.15978 | 0.22771 | 0.29463 | 0.34915 | 0.38177 | 0.38748 | 0.36695 | 0.32557 | 0.2717 | 0.21404 | 0.15965 | 0.11307 | 0.076226 | 0.049031 | 0.030158 | 0.01777 | 4.1252 | 5.7921 | 5.1888 | 5.9691 | 5.1767 | 4.9377 | 4.8141 | 4.0743 | 4.2609 | 3.9974 | 4.8261 | 4.9466 | 5.7513 | 2.9064 | 2.4345 | 2.3243 | 2.4178 | 2.4161 | 2.0032 | 2.1782 | 1.7101 | 2.1069 | 1.9657 | 2.5743 | 2.8275
Retro3Slow | Retro | Aerator | Residential | Water Heating | 0.016953 | 87.6001 | -175.021 | Multifamily - High Rise | Bathroom Aerator 1.0 GPM AnyWH | 0.00391 | 0.0062841 | 0.012844 | 0.022961 | 0.036419 | 0.051873 | 0.0671 | 0.079501 | 0.086931 | 0.088224 | 0.083542 | 0.074102 | 0.061824 | 0.048684 | 0.036303 | 0.025706 | 0.017327 | 0.011143 | 0.006852 | 0.004037 | 0.93716 | 5.7921 | 5.1888 | 5.9691 | 5.1767 | 4.9377 | 4.8141 | 4.0743 | 4.2609 | 3.9974 | 4.8261 | 4.9466 | 5.7513 | 2.9064 | 2.4345 | 2.3243 | 2.4178 | 2.4161 | 2.0032 | 2.1782 | 1.7101 | 2.1069 | 1.9657 | 2.5743 | 2.8275
Retro3Slow | Retro | Aerator | Residential | Water Heating | 0.020805 | 107.505 | -188.6182 | Manufactured | Bathroom Aerator 1.0 GPM AnyWH | 0.01882 | 0.029364 | 0.058296 | 0.10128 | 0.15645 | 0.21747 | 0.27479 | 0.31829 | 0.34031 | 0.33785 | 0.31304 | 0.2719 | 0.22228 | 0.17161 | 0.12552 | 0.087219 | 0.057721 | 0.036464 | 0.022035 | 0.012761 | 2.9624 | 7.1082 | 6.3678 | 7.3254 | 6.353 | 6.0596 | 5.908 | 5.0001 | 5.2291 | 4.9057 | 5.9227 | 6.0705 | 7.0581 | 3.5668 | 2.9876 | 2.8524 | 2.9672 | 2.9651 | 2.4584 | 2.6732 | 2.0987 | 2.5857 | 2.4124 | 3.1592 | 3.47
Retro3Slow | Retro | Aerator | Residential | Water Heating | 0.014393 | 68.2263 | -311.4374 | Single Family | Bathroom Aerator 1.0 GPM HPWH | 0.012744 | 0.020285 | 0.041049 | 0.072617 | 0.11412 | 0.16131 | 0.20711 | 0.2436 | 0.26439 | 0.26633 | 0.25035 | 0.22056 | 0.18281 | 0.14304 | 0.10601 | 0.07464 | 0.050041 | 0.032014 | 0.019589 | 0.011487 | 2.6665 | 5.3026 | 4.779 | 5.3488 | 4.1972 | 3.4866 | 2.9489 | 2.5181 | 2.5686 | 2.5507 | 3.4216 | 3.7862 | 5.1621 | 2.7881 | 2.3481 | 2.152 | 2.0045 | 1.7029 | 1.2854 | 1.3501 | 1.1176 | 1.3404 | 1.4131 | 1.9681 | 2.6856

## SC-New
Methodology | New Homes only. Also use this to calculate New Homes not addressed due to acheivability, and send that to the Retrofit pool.
='[7P Forecasts D1.xlsx]Res Forecast (Base Case)'!$D$5
| Vintage | New | New
End Use: | Measure Bundle | Aerator | Region
Water Heating | Report Year | 2035 | Base
| Total Max Potential (aMW) | 3.6135
# HOMES AVAILABLE FOR MEASURE -Aerator |  | # homes |  | 2016 | 2017 | 2018 | 2019 | 2020 | 2021 | 2022 | 2023 | 2024 | 2025 | 2026 | 2027 | 2028 | 2029 | 2030 | 2031 | 2032 | 2033 | 2034 | 2035
|  |  |  | Homes_2016 | Homes_2017 | Homes_2018 | Homes_2019 | Homes_2020 | Homes_2021 | Homes_2022 | Homes_2023 | Homes_2024 | Homes_2025 | Homes_2026 | Homes_2027 | Homes_2028 | Homes_2029 | Homes_2030 | Homes_2031 | Homes_2032 | Homes_2033 | Homes_2034 | Homes_2035
| New | Single Family |  | 62685.759 | 59961.781 | 56834.012 | 54985.193 | 53507.474 | 50982.05 | 49561.669 | 49324.518 | 48815.77 | 49683.252 | 50030.137 | 49387.763 | 48079.346 | 48129.051 | 48690.569 | 48482.864 | 46879.001 | 46798.778 | 46917.627 | 47236.145 |  | 1016972.759
| New | Multifamily - Low Rise |  | 23280.3471 | 23017.4181 | 22811.6085 | 22085.9164 | 20817.8539 | 20070.2793 | 19887.8313 | 20257.5832 | 20750.368 | 21314.3343 | 21403.2862 | 21409.1375 | 21443.3583 | 21209.8656 | 20954.178 | 20525.4402 | 20175.5056 | 19919.7239 | 19536.1941 | 19462.2871 |  | 420332.5168
| New | Multifamily - High Rise |  | 5226.2387 | 5239.9531 | 5271.2613 | 4985.8836 | 4608.5912 | 4509.6376 | 4481.7604 | 4621.8313 | 4700.9783 | 4828.2392 | 4790.0249 | 4782.065 | 4748.3908 | 4733.4824 | 4698.6972 | 4599.2988 | 4526.3104 | 4422.06 | 4405.1824 | 4385.1137 |  | 94565.0002
| New | Manufactured |  | 1869.5754 | 1881.7963 | 1949.134 | 2021.1964 | 1959.5062 | 1928.5764 | 1934.9641 | 1945.8622 | 1956.5399 | 1957.7742 | 1947.2038 | 1945.1535 | 1947.9163 | 1950.075 | 1950.7771 | 1949.8166 | 1948.4904 | 1948.7048 | 1949.2967 | 1949.5268 |  | 38891.8862
| REG_TOTAL_STOCK_FLOOR | Total Regional Stock |  | 93061.9202 | 90100.9485 | 86866.0158 | 84078.1893 | 80893.4253 | 77490.5434 | 75866.2248 | 76149.7947 | 76223.6562 | 77783.5996 | 78170.652 | 77524.119 | 76219.0114 | 76022.474 | 76294.2213 | 75557.4197 | 73529.3074 | 73089.2668 | 72808.3001 | 73033.0726 |  | 1570762.1621
# HOMES APPLICABLE BY YEAR FOR MEASURE - Aerator - New
Applicability | UNITS PER HOME | Aerator - New | [22 empty] | MAX
31.5% | 2.19 | Single Family |  | 43243.7708 | 41364.6346 | 39206.9432 | 37931.5354 | 36912.1309 | 35169.9672 | 34190.1174 | 34026.5187 | 33675.5589 | 34273.9914 | 34513.29 | 34070.1483 | 33167.5368 | 33201.8258 | 33589.189 | 33445.9037 | 32339.4788 | 32284.137 | 32366.125 | 32585.8546 |  | 27697.9764
31.5% | 1.25 | Multifamily - Low Rise |  | 9166.6367 | 9063.1084 | 8982.0709 | 8696.3296 | 8197.03 | 7902.6725 | 7830.8336 | 7976.4234 | 8170.4574 | 8392.5191 | 8427.544 | 8429.8479 | 8443.3223 | 8351.3846 | 8250.7076 | 8081.8921 | 7944.1053 | 7843.3913 | 7692.3764 | 7663.2756 |  | 6513.7842
31.5% | 1.25 | Multifamily - High Rise |  | 2057.8315 | 2063.2315 | 2075.5591 | 1963.1916 | 1814.6328 | 1775.6698 | 1764.6931 | 1819.8461 | 1851.0102 | 1901.1192 | 1886.0723 | 1882.9381 | 1869.6789 | 1863.8087 | 1850.112 | 1810.9739 | 1782.2347 | 1741.1861 | 1734.5406 | 1726.6385 |  | 1467.6427
31.5% | 1.81 | Manufactured |  | 1065.9384 | 1072.9062 | 1111.2988 | 1152.3851 | 1117.2124 | 1099.5779 | 1103.2198 | 1109.4334 | 1115.5212 | 1116.225 | 1110.1983 | 1109.0292 | 1110.6045 | 1111.8353 | 1112.2356 | 1111.688 | 1110.9318 | 1111.054 | 1111.3915 | 1111.5227 |  | 944.7943
|  |  |  | 55534.1774 | 53563.8807 | 51375.8719 | 49743.4417 | 48041.0061 | 45947.8873 | 44888.8639 | 44932.2216 | 44812.5478 | 45683.8546 | 45937.1045 | 45491.9635 | 44591.1425 | 44528.8544 | 44802.2442 | 44450.4577 | 43176.7507 | 42979.7685 | 42904.4335 | 43087.2914 |  | 926473.764
# UNITS ACHIEVABLE BY YEAR FOR MEASURE - Aerator - New |  |  | Achievability => | 3 | 4 | 5 | 6 | 7 | 8 | 9 | 10 | 11 | 12 | 13 | 14 | 15 | 16 | 17 | 18 | 19 | 20 | 21 | 22
|  | Aerator - New |  | 0.5532% | 1.423% | 3.162% | 6.206% | 10.94% | 17.57% | 26% | 35.85% | 46.44% | 57.04% | 66.94% | 75.59% | 82.72% | 88.26% | 92.35% | 95.21% | 97.12% | 98.33% | 99.07% | 99.5% |  | 85%
|  | Single Family |  | 203.3427 | 500.2527 | 1053.7535 | 2000.7715 | 3432.4393 | 5251.8971 | 7557.1761 | 10367.5282 | 13294.4516 | 16618.4715 | 19636.541 | 21891.0946 | 23320.776 | 24909.5517 | 26366.5326 | 27067.0291 | 26695.6755 | 26982.9085 | 27254.5932 | 27558.9356 |  | 311963.7222
|  | Multifamily - Low Rise |  | 43.1037 | 109.6068 | 241.4085 | 458.7046 | 762.2374 | 1180.0984 | 1730.88 | 2430.3337 | 3225.5367 | 4069.2909 | 4794.9011 | 5416.4307 | 5936.6732 | 6265.5966 | 6476.5645 | 6540.4963 | 6557.7203 | 6555.4644 | 6477.5314 | 6481.0857 |  | 75753.6649
|  | Multifamily - High Rise |  | 9.6764 | 24.9522 | 55.7842 | 103.5523 | 168.7417 | 265.1591 | 390.0571 | 554.4883 | 730.7426 | 921.7979 | 1073.092 | 1209.8443 | 1314.6096 | 1398.3158 | 1452.2839 | 1465.5811 | 1471.2037 | 1455.274 | 1460.6073 | 1460.2753 |  | 16986.0388
|  | Manufactured |  | 5.0123 | 12.9754 | 29.8681 | 60.7848 | 103.889 | 164.1989 | 243.849 | 338.0329 | 440.3859 | 541.2253 | 631.6539 | 712.5846 | 780.8888 | 834.1504 | 873.0724 | 899.6644 | 917.0548 | 928.613 | 935.8712 | 940.0515 |  | 10393.8268
|  |  |  | 261.1352 | 647.7871 | 1380.8143 | 2623.8132 | 4467.3074 | 6861.3535 | 9921.9622 | 13690.3831 | 17691.1169 | 22150.7857 | 26136.188 | 29229.9542 | 31352.9476 | 33407.6145 | 35168.4535 | 35972.7709 | 35641.6544 | 35922.2599 | 36128.603 | 36440.3481 |  | 415097.2527
SUPPLY CURVE SAVINGS BY BUNDLE |  | Aerator |  | 3: aMW
kWh per home | TRC Net Levelized Cost (Net of All Benefits) | 1 |  | 2016 | 2017 | 2018 | 2019 | 2020 | 2021 | 2022 | 2023 | 2024 | 2025 | 2026 | 2027 | 2028 | 2029 | 2030 | 2031 | 2032 | 2033 | 2034 | 2035 | MAX
Busbar Savings | lvlcost | segment | measure | aMW_2016 | aMW_2017 | aMW_2018 | aMW_2019 | aMW_2020 | aMW_2021 | aMW_2022 | aMW_2023 | aMW_2024 | aMW_2025 | aMW_2026 | aMW_2027 | aMW_2028 | aMW_2029 | aMW_2030 | aMW_2031 | aMW_2032 | aMW_2033 | aMW_2034 | aMW_2035 | MAX
72.3371 | -310.5725 | Single Family | Bathroom Aerator 1.0 GPM AnyWH | 0.0014776 | 0.0036352 | 0.0076574 | 0.014539 | 0.024943 | 0.038164 | 0.054916 | 0.075338 | 0.096607 | 0.12076 | 0.14269 | 0.15908 | 0.16947 | 0.18101 | 0.1916 | 0.19669 | 0.19399 | 0.19608 | 0.19805 | 0.20026 | 2.267 | 4.5339
87.6001 | -175.021 | Multifamily - Low Rise | Bathroom Aerator 1.0 GPM AnyWH | 0.00043104 | 0.0010961 | 0.0024141 | 0.004587 | 0.0076224 | 0.011801 | 0.017309 | 0.024303 | 0.032255 | 0.040693 | 0.047949 | 0.054164 | 0.059367 | 0.062656 | 0.064766 | 0.065405 | 0.065577 | 0.065555 | 0.064775 | 0.064811 | 0.75754 | 1.5151
87.6001 | -175.021 | Multifamily - High Rise | Bathroom Aerator 1.0 GPM AnyWH | 9.6764e-05 | 0.00024952 | 0.00055784 | 0.0010355 | 0.0016874 | 0.0026516 | 0.0039006 | 0.0055449 | 0.0073074 | 0.009218 | 0.010731 | 0.012098 | 0.013146 | 0.013983 | 0.014523 | 0.014656 | 0.014712 | 0.014553 | 0.014606 | 0.014603 | 0.16986
107.505 | -188.6182 | Manufactured | Bathroom Aerator 1.0 GPM AnyWH | 6.1512e-05 | 0.00015924 | 0.00036655 | 0.00074597 | 0.001275 | 0.0020151 | 0.0029926 | 0.0041484 | 0.0054045 | 0.0066421 | 0.0077518 | 0.008745 | 0.0095833 | 0.010237 | 0.010715 | 0.011041 | 0.011254 | 0.011396 | 0.011485 | 0.011537 | 0.12756 | 0.25511
68.2263 | -311.4374 | Single Family | Bathroom Aerator 1.0 GPM HPWH | 0.00019005 | 0.00046754 | 0.00098485 | 0.0018699 | 0.003208 | 0.0049085 | 0.007063 | 0.0096896 | 0.012425 | 0.015532 | 0.018352 | 0.02046 | 0.021796 | 0.023281 | 0.024642 | 0.025297 | 0.02495 | 0.025218 | 0.025472 | 0.025757 | 0.29156
| -273.06 |  |  | 0.002257 | 0.0056076 | 0.011981 | 0.022778 | 0.038735 | 0.05954 | 0.086181 | 0.11902 | 0.154 | 0.19285 | 0.22748 | 0.25454 | 0.27336 | 0.29117 | 0.30624 | 0.31309 | 0.31048 | 0.3128 | 0.31439 | 0.31697 | 3.6135 | 7.227
|  |  |  | 0.002257 | 0.0078646 | 0.019845 | 0.042623 | 0.081358 | 0.1409 | 0.22708 | 0.3461 | 0.5001 | 0.69295 | 0.92043 | 1.175 | 1.4483 | 1.7395 | 2.0457 | 2.3588 | 2.6693 | 2.9821 | 3.2965 | 3.6135
RECOMBINE MEASURE BUNDLES INTO SUPPLY CURVE CUMULATIVE
|  |  |  | 2016 | 2017 | 2018 | 2019 | 2020 | 2021 | 2022 | 2023 | 2024 | 2025 | 2026 | 2027 | 2028 | 2029 | 2030 | 2031 | 2032 | 2033 | 2034 | 2035 | MAX
|  | lvlcost | lvlcost | aMW_2016 | aMW_2017 | aMW_2018 | aMW_2019 | aMW_2020 | aMW_2021 | aMW_2022 | aMW_2023 | aMW_2024 | aMW_2025 | aMW_2026 | aMW_2027 | aMW_2028 | aMW_2029 | aMW_2030 | aMW_2031 | aMW_2032 | aMW_2033 | aMW_2034 | aMW_2035 | MAX
| Block 1: <= 0 mills/kWh | >=-9999 | <=0 | 0.002257 | 0.0056076 | 0.011981 | 0.022778 | 0.038735 | 0.05954 | 0.086181 | 0.11902 | 0.154 | 0.19285 | 0.22748 | 0.25454 | 0.27336 | 0.29117 | 0.30624 | 0.31309 | 0.31048 | 0.3128 | 0.31439 | 0.31697 | 3.6135
| Block 2: 0-10 mills/kWh | >0 | <=10 | 0.002257 | 0.0056076 | 0.011981 | 0.022778 | 0.038735 | 0.05954 | 0.086181 | 0.11902 | 0.154 | 0.19285 | 0.22748 | 0.25454 | 0.27336 | 0.29117 | 0.30624 | 0.31309 | 0.31048 | 0.3128 | 0.31439 | 0.31697 | 3.6135
| Block 3: 10-20 mills/kWh | >10 | <=20 | 0.002257 | 0.0056076 | 0.011981 | 0.022778 | 0.038735 | 0.05954 | 0.086181 | 0.11902 | 0.154 | 0.19285 | 0.22748 | 0.25454 | 0.27336 | 0.29117 | 0.30624 | 0.31309 | 0.31048 | 0.3128 | 0.31439 | 0.31697 | 3.6135
| Block 4: 20-30 mills/kWh | >20 | <=30 | 0.002257 | 0.0056076 | 0.011981 | 0.022778 | 0.038735 | 0.05954 | 0.086181 | 0.11902 | 0.154 | 0.19285 | 0.22748 | 0.25454 | 0.27336 | 0.29117 | 0.30624 | 0.31309 | 0.31048 | 0.3128 | 0.31439 | 0.31697 | 3.6135
| Block 5: 30-40 mills/kWh | >30 | <=40 | 0.002257 | 0.0056076 | 0.011981 | 0.022778 | 0.038735 | 0.05954 | 0.086181 | 0.11902 | 0.154 | 0.19285 | 0.22748 | 0.25454 | 0.27336 | 0.29117 | 0.30624 | 0.31309 | 0.31048 | 0.3128 | 0.31439 | 0.31697 | 3.6135
| Block 6: 40-50 mills/kWh | >40 | <=50 | 0.002257 | 0.0056076 | 0.011981 | 0.022778 | 0.038735 | 0.05954 | 0.086181 | 0.11902 | 0.154 | 0.19285 | 0.22748 | 0.25454 | 0.27336 | 0.29117 | 0.30624 | 0.31309 | 0.31048 | 0.3128 | 0.31439 | 0.31697 | 3.6135
| Block 7: 50-60 mills/kWh | >50 | <=60 | 0.002257 | 0.0056076 | 0.011981 | 0.022778 | 0.038735 | 0.05954 | 0.086181 | 0.11902 | 0.154 | 0.19285 | 0.22748 | 0.25454 | 0.27336 | 0.29117 | 0.30624 | 0.31309 | 0.31048 | 0.3128 | 0.31439 | 0.31697 | 3.6135
| Block 8: 60-70 mills/kWh | >60 | <=70 | 0.002257 | 0.0056076 | 0.011981 | 0.022778 | 0.038735 | 0.05954 | 0.086181 | 0.11902 | 0.154 | 0.19285 | 0.22748 | 0.25454 | 0.27336 | 0.29117 | 0.30624 | 0.31309 | 0.31048 | 0.3128 | 0.31439 | 0.31697 | 3.6135
| Block 9: 70-80 mills/kWh | >70 | <=80 | 0.002257 | 0.0056076 | 0.011981 | 0.022778 | 0.038735 | 0.05954 | 0.086181 | 0.11902 | 0.154 | 0.19285 | 0.22748 | 0.25454 | 0.27336 | 0.29117 | 0.30624 | 0.31309 | 0.31048 | 0.3128 | 0.31439 | 0.31697 | 3.6135
| Block 10: 80-90 mills/kWh | >80 | <=90 | 0.002257 | 0.0056076 | 0.011981 | 0.022778 | 0.038735 | 0.05954 | 0.086181 | 0.11902 | 0.154 | 0.19285 | 0.22748 | 0.25454 | 0.27336 | 0.29117 | 0.30624 | 0.31309 | 0.31048 | 0.3128 | 0.31439 | 0.31697 | 3.6135
| Block 11: 90-100 mills/kWh | >90 | <=100 | 0.002257 | 0.0056076 | 0.011981 | 0.022778 | 0.038735 | 0.05954 | 0.086181 | 0.11902 | 0.154 | 0.19285 | 0.22748 | 0.25454 | 0.27336 | 0.29117 | 0.30624 | 0.31309 | 0.31048 | 0.3128 | 0.31439 | 0.31697 | 3.6135
| Block 12: 100-110 mills/kWh | >100 | <=110 | 0.002257 | 0.0056076 | 0.011981 | 0.022778 | 0.038735 | 0.05954 | 0.086181 | 0.11902 | 0.154 | 0.19285 | 0.22748 | 0.25454 | 0.27336 | 0.29117 | 0.30624 | 0.31309 | 0.31048 | 0.3128 | 0.31439 | 0.31697 | 3.6135
| Block 13: 110-120 mills/kWh | >110 | <=120 | 0.002257 | 0.0056076 | 0.011981 | 0.022778 | 0.038735 | 0.05954 | 0.086181 | 0.11902 | 0.154 | 0.19285 | 0.22748 | 0.25454 | 0.27336 | 0.29117 | 0.30624 | 0.31309 | 0.31048 | 0.3128 | 0.31439 | 0.31697 | 3.6135
| Block 14: 120-130 mills/kWh | >120 | <=130 | 0.002257 | 0.0056076 | 0.011981 | 0.022778 | 0.038735 | 0.05954 | 0.086181 | 0.11902 | 0.154 | 0.19285 | 0.22748 | 0.25454 | 0.27336 | 0.29117 | 0.30624 | 0.31309 | 0.31048 | 0.3128 | 0.31439 | 0.31697 | 3.6135
| Block 15: 130-140 mills/kWh | >130 | <=140 | 0.002257 | 0.0056076 | 0.011981 | 0.022778 | 0.038735 | 0.05954 | 0.086181 | 0.11902 | 0.154 | 0.19285 | 0.22748 | 0.25454 | 0.27336 | 0.29117 | 0.30624 | 0.31309 | 0.31048 | 0.3128 | 0.31439 | 0.31697 | 3.6135
| Block 16: 140-150 mills/kWh | >140 | <=150 | 0.002257 | 0.0056076 | 0.011981 | 0.022778 | 0.038735 | 0.05954 | 0.086181 | 0.11902 | 0.154 | 0.19285 | 0.22748 | 0.25454 | 0.27336 | 0.29117 | 0.30624 | 0.31309 | 0.31048 | 0.3128 | 0.31439 | 0.31697 | 3.6135
| Block 17: 150-160 mills/kWh | >150 | <=160 | 0.002257 | 0.0056076 | 0.011981 | 0.022778 | 0.038735 | 0.05954 | 0.086181 | 0.11902 | 0.154 | 0.19285 | 0.22748 | 0.25454 | 0.27336 | 0.29117 | 0.30624 | 0.31309 | 0.31048 | 0.3128 | 0.31439 | 0.31697 | 3.6135
| Block 18: 160-170 mills/kWh | >160 | <=170 | 0.002257 | 0.0056076 | 0.011981 | 0.022778 | 0.038735 | 0.05954 | 0.086181 | 0.11902 | 0.154 | 0.19285 | 0.22748 | 0.25454 | 0.27336 | 0.29117 | 0.30624 | 0.31309 | 0.31048 | 0.3128 | 0.31439 | 0.31697 | 3.6135
| Block 19: 170-180 mills/kWh | >170 | <=180 | 0.002257 | 0.0056076 | 0.011981 | 0.022778 | 0.038735 | 0.05954 | 0.086181 | 0.11902 | 0.154 | 0.19285 | 0.22748 | 0.25454 | 0.27336 | 0.29117 | 0.30624 | 0.31309 | 0.31048 | 0.3128 | 0.31439 | 0.31697 | 3.6135
| Block 20: 180-190 mills/kWh | >180 | <=190 | 0.002257 | 0.0056076 | 0.011981 | 0.022778 | 0.038735 | 0.05954 | 0.086181 | 0.11902 | 0.154 | 0.19285 | 0.22748 | 0.25454 | 0.27336 | 0.29117 | 0.30624 | 0.31309 | 0.31048 | 0.3128 | 0.31439 | 0.31697 | 3.6135
| Block 21: 190-200 mills/kWh | >190 | <=200 | 0.002257 | 0.0056076 | 0.011981 | 0.022778 | 0.038735 | 0.05954 | 0.086181 | 0.11902 | 0.154 | 0.19285 | 0.22748 | 0.25454 | 0.27336 | 0.29117 | 0.30624 | 0.31309 | 0.31048 | 0.3128 | 0.31439 | 0.31697 | 3.6135
| Block 22: 200-210 mills/kWh | >200 | <=210 | 0.002257 | 0.0056076 | 0.011981 | 0.022778 | 0.038735 | 0.05954 | 0.086181 | 0.11902 | 0.154 | 0.19285 | 0.22748 | 0.25454 | 0.27336 | 0.29117 | 0.30624 | 0.31309 | 0.31048 | 0.3128 | 0.31439 | 0.31697 | 3.6135
| Block 23: 210-220 mills/kWh | >210 | <=220 | 0.002257 | 0.0056076 | 0.011981 | 0.022778 | 0.038735 | 0.05954 | 0.086181 | 0.11902 | 0.154 | 0.19285 | 0.22748 | 0.25454 | 0.27336 | 0.29117 | 0.30624 | 0.31309 | 0.31048 | 0.3128 | 0.31439 | 0.31697 | 3.6135
| Block 24: 220-230 mills/kWh | >220 | <=230 | 0.002257 | 0.0056076 | 0.011981 | 0.022778 | 0.038735 | 0.05954 | 0.086181 | 0.11902 | 0.154 | 0.19285 | 0.22748 | 0.25454 | 0.27336 | 0.29117 | 0.30624 | 0.31309 | 0.31048 | 0.3128 | 0.31439 | 0.31697 | 3.6135
| Block 25: 230-240 mills/kWh | >230 | <=240 | 0.002257 | 0.0056076 | 0.011981 | 0.022778 | 0.038735 | 0.05954 | 0.086181 | 0.11902 | 0.154 | 0.19285 | 0.22748 | 0.25454 | 0.27336 | 0.29117 | 0.30624 | 0.31309 | 0.31048 | 0.3128 | 0.31439 | 0.31697 | 3.6135
| Block 26: 240-250 mills/kWh | >240 | <=250 | 0.002257 | 0.0056076 | 0.011981 | 0.022778 | 0.038735 | 0.05954 | 0.086181 | 0.11902 | 0.154 | 0.19285 | 0.22748 | 0.25454 | 0.27336 | 0.29117 | 0.30624 | 0.31309 | 0.31048 | 0.3128 | 0.31439 | 0.31697 | 3.6135
| Block 27: 250-260 mills/kWh | >250 | <=260 | 0.002257 | 0.0056076 | 0.011981 | 0.022778 | 0.038735 | 0.05954 | 0.086181 | 0.11902 | 0.154 | 0.19285 | 0.22748 | 0.25454 | 0.27336 | 0.29117 | 0.30624 | 0.31309 | 0.31048 | 0.3128 | 0.31439 | 0.31697 | 3.6135
| Block 28: 260-270 mills/kWh | >260 | <=270 | 0.002257 | 0.0056076 | 0.011981 | 0.022778 | 0.038735 | 0.05954 | 0.086181 | 0.11902 | 0.154 | 0.19285 | 0.22748 | 0.25454 | 0.27336 | 0.29117 | 0.30624 | 0.31309 | 0.31048 | 0.3128 | 0.31439 | 0.31697 | 3.6135
| Block 29: 270-280 mills/kWh | >270 | <=280 | 0.002257 | 0.0056076 | 0.011981 | 0.022778 | 0.038735 | 0.05954 | 0.086181 | 0.11902 | 0.154 | 0.19285 | 0.22748 | 0.25454 | 0.27336 | 0.29117 | 0.30624 | 0.31309 | 0.31048 | 0.3128 | 0.31439 | 0.31697 | 3.6135
| Block 30: 280-290 mills/kWh | >280 | <=290 | 0.002257 | 0.0056076 | 0.011981 | 0.022778 | 0.038735 | 0.05954 | 0.086181 | 0.11902 | 0.154 | 0.19285 | 0.22748 | 0.25454 | 0.27336 | 0.29117 | 0.30624 | 0.31309 | 0.31048 | 0.3128 | 0.31439 | 0.31697 | 3.6135
| Block 31: 290-300 mills/kWh | >290 | <=300 | 0.002257 | 0.0056076 | 0.011981 | 0.022778 | 0.038735 | 0.05954 | 0.086181 | 0.11902 | 0.154 | 0.19285 | 0.22748 | 0.25454 | 0.27336 | 0.29117 | 0.30624 | 0.31309 | 0.31048 | 0.3128 | 0.31439 | 0.31697 | 3.6135
| Block 32: > 300 mills/kWh | >300 | <=9999 | 0.002257 | 0.0056076 | 0.011981 | 0.022778 | 0.038735 | 0.05954 | 0.086181 | 0.11902 | 0.154 | 0.19285 | 0.22748 | 0.25454 | 0.27336 | 0.29117 | 0.30624 | 0.31309 | 0.31048 | 0.3128 | 0.31439 | 0.31697 | 3.6135
RECOMBINE MEASURE BUNDLES INTO SUPPLY CURVE INCREMENTAL
|  | SC_New |  | 2016 | 2017 | 2018 | 2019 | 2020 | 2021 | 2022 | 2023 | 2024 | 2025 | 2026 | 2027 | 2028 | 2029 | 2030 | 2031 | 2032 | 2033 | 2034 | 2035 | MAX
|  | Aerator |  | aMW_2016 | aMW_2017 | aMW_2018 | aMW_2019 | aMW_2020 | aMW_2021 | aMW_2022 | aMW_2023 | aMW_2024 | aMW_2025 | aMW_2026 | aMW_2027 | aMW_2028 | aMW_2029 | aMW_2030 | aMW_2031 | aMW_2032 | aMW_2033 | aMW_2034 | aMW_2035 | MAX
|  | Block 1: <= 0 mills/kWh |  | 0.002257 | 0.0056076 | 0.011981 | 0.022778 | 0.038735 | 0.05954 | 0.086181 | 0.11902 | 0.154 | 0.19285 | 0.22748 | 0.25454 | 0.27336 | 0.29117 | 0.30624 | 0.31309 | 0.31048 | 0.3128 | 0.31439 | 0.31697 | 3.6135
|  | Block 2: 0-10 mills/kWh |  | 0 | 0 | 0 | 0 | 0 | 0 | 0 | 0 | 0 | 0 | 0 | 0 | 0 | 0 | 0 | 0 | 0 | 0 | 0 | 0 | 0
|  | Block 3: 10-20 mills/kWh |  | 0 | 0 | 0 | 0 | 0 | 0 | 0 | 0 | 0 | 0 | 0 | 0 | 0 | 0 | 0 | 0 | 0 | 0 | 0 | 0 | 0
|  | Block 4: 20-30 mills/kWh |  | 0 | 0 | 0 | 0 | 0 | 0 | 0 | 0 | 0 | 0 | 0 | 0 | 0 | 0 | 0 | 0 | 0 | 0 | 0 | 0 | 0
|  | Block 5: 30-40 mills/kWh |  | 0 | 0 | 0 | 0 | 0 | 0 | 0 | 0 | 0 | 0 | 0 | 0 | 0 | 0 | 0 | 0 | 0 | 0 | 0 | 0 | 0
|  | Block 6: 40-50 mills/kWh |  | 0 | 0 | 0 | 0 | 0 | 0 | 0 | 0 | 0 | 0 | 0 | 0 | 0 | 0 | 0 | 0 | 0 | 0 | 0 | 0 | 0
|  | Block 7: 50-60 mills/kWh |  | 0 | 0 | 0 | 0 | 0 | 0 | 0 | 0 | 0 | 0 | 0 | 0 | 0 | 0 | 0 | 0 | 0 | 0 | 0 | 0 | 0
|  | Block 8: 60-70 mills/kWh |  | 0 | 0 | 0 | 0 | 0 | 0 | 0 | 0 | 0 | 0 | 0 | 0 | 0 | 0 | 0 | 0 | 0 | 0 | 0 | 0 | 0
|  | Block 9: 70-80 mills/kWh |  | 0 | 0 | 0 | 0 | 0 | 0 | 0 | 0 | 0 | 0 | 0 | 0 | 0 | 0 | 0 | 0 | 0 | 0 | 0 | 0 | 0
|  | Block 10: 80-90 mills/kWh |  | 0 | 0 | 0 | 0 | 0 | 0 | 0 | 0 | 0 | 0 | 0 | 0 | 0 | 0 | 0 | 0 | 0 | 0 | 0 | 0 | 0
|  | Block 11: 90-100 mills/kWh |  | 0 | 0 | 0 | 0 | 0 | 0 | 0 | 0 | 0 | 0 | 0 | 0 | 0 | 0 | 0 | 0 | 0 | 0 | 0 | 0 | 0
|  | Block 12: 100-110 mills/kWh |  | 0 | 0 | 0 | 0 | 0 | 0 | 0 | 0 | 0 | 0 | 0 | 0 | 0 | 0 | 0 | 0 | 0 | 0 | 0 | 0 | 0
|  | Block 13: 110-120 mills/kWh |  | 0 | 0 | 0 | 0 | 0 | 0 | 0 | 0 | 0 | 0 | 0 | 0 | 0 | 0 | 0 | 0 | 0 | 0 | 0 | 0 | 0
|  | Block 14: 120-130 mills/kWh |  | 0 | 0 | 0 | 0 | 0 | 0 | 0 | 0 | 0 | 0 | 0 | 0 | 0 | 0 | 0 | 0 | 0 | 0 | 0 | 0 | 0
|  | Block 15: 130-140 mills/kWh |  | 0 | 0 | 0 | 0 | 0 | 0 | 0 | 0 | 0 | 0 | 0 | 0 | 0 | 0 | 0 | 0 | 0 | 0 | 0 | 0 | 0
|  | Block 16: 140-150 mills/kWh |  | 0 | 0 | 0 | 0 | 0 | 0 | 0 | 0 | 0 | 0 | 0 | 0 | 0 | 0 | 0 | 0 | 0 | 0 | 0 | 0 | 0
|  | Block 17: 150-160 mills/kWh |  | 0 | 0 | 0 | 0 | 0 | 0 | 0 | 0 | 0 | 0 | 0 | 0 | 0 | 0 | 0 | 0 | 0 | 0 | 0 | 0 | 0
|  | Block 18: 160-170 mills/kWh |  | 0 | 0 | 0 | 0 | 0 | 0 | 0 | 0 | 0 | 0 | 0 | 0 | 0 | 0 | 0 | 0 | 0 | 0 | 0 | 0 | 0
|  | Block 19: 170-180 mills/kWh |  | 0 | 0 | 0 | 0 | 0 | 0 | 0 | 0 | 0 | 0 | 0 | 0 | 0 | 0 | 0 | 0 | 0 | 0 | 0 | 0 | 0
|  | Block 20: 180-190 mills/kWh |  | 0 | 0 | 0 | 0 | 0 | 0 | 0 | 0 | 0 | 0 | 0 | 0 | 0 | 0 | 0 | 0 | 0 | 0 | 0 | 0 | 0
|  | Block 21: 190-200 mills/kWh |  | 0 | 0 | 0 | 0 | 0 | 0 | 0 | 0 | 0 | 0 | 0 | 0 | 0 | 0 | 0 | 0 | 0 | 0 | 0 | 0 | 0
|  | Block 22: 200-210 mills/kWh |  | 0 | 0 | 0 | 0 | 0 | 0 | 0 | 0 | 0 | 0 | 0 | 0 | 0 | 0 | 0 | 0 | 0 | 0 | 0 | 0 | 0
|  | Block 23: 210-220 mills/kWh |  | 0 | 0 | 0 | 0 | 0 | 0 | 0 | 0 | 0 | 0 | 0 | 0 | 0 | 0 | 0 | 0 | 0 | 0 | 0 | 0 | 0
|  | Block 24: 220-230 mills/kWh |  | 0 | 0 | 0 | 0 | 0 | 0 | 0 | 0 | 0 | 0 | 0 | 0 | 0 | 0 | 0 | 0 | 0 | 0 | 0 | 0 | 0
|  | Block 25: 230-240 mills/kWh |  | 0 | 0 | 0 | 0 | 0 | 0 | 0 | 0 | 0 | 0 | 0 | 0 | 0 | 0 | 0 | 0 | 0 | 0 | 0 | 0 | 0
|  | Block 26: 240-250 mills/kWh |  | 0 | 0 | 0 | 0 | 0 | 0 | 0 | 0 | 0 | 0 | 0 | 0 | 0 | 0 | 0 | 0 | 0 | 0 | 0 | 0 | 0
|  | Block 27: 250-260 mills/kWh |  | 0 | 0 | 0 | 0 | 0 | 0 | 0 | 0 | 0 | 0 | 0 | 0 | 0 | 0 | 0 | 0 | 0 | 0 | 0 | 0 | 0
|  | Block 28: 260-270 mills/kWh |  | 0 | 0 | 0 | 0 | 0 | 0 | 0 | 0 | 0 | 0 | 0 | 0 | 0 | 0 | 0 | 0 | 0 | 0 | 0 | 0 | 0
|  | Block 29: 270-280 mills/kWh |  | 0 | 0 | 0 | 0 | 0 | 0 | 0 | 0 | 0 | 0 | 0 | 0 | 0 | 0 | 0 | 0 | 0 | 0 | 0 | 0 | 0
|  | Block 30: 280-290 mills/kWh |  | 0 | 0 | 0 | 0 | 0 | 0 | 0 | 0 | 0 | 0 | 0 | 0 | 0 | 0 | 0 | 0 | 0 | 0 | 0 | 0 | 0
|  | Block 31: 290-300 mills/kWh |  | 0 | 0 | 0 | 0 | 0 | 0 | 0 | 0 | 0 | 0 | 0 | 0 | 0 | 0 | 0 | 0 | 0 | 0 | 0 | 0 | 0
|  | Block 32: > 300 mills/kWh |  | 0 | 0 | 0 | 0 | 0 | 0 | 0 | 0 | 0 | 0 | 0 | 0 | 0 | 0 | 0 | 0 | 0 | 0 | 0 | 0 | 0
|  | Total per Year |  | 0.002257 | 0.0056076 | 0.011981 | 0.022778 | 0.038735 | 0.05954 | 0.086181 | 0.11902 | 0.154 | 0.19285 | 0.22748 | 0.25454 | 0.27336 | 0.29117 | 0.30624 | 0.31309 | 0.31048 | 0.3128 | 0.31439 | 0.31697
|  | Total Cumulative |  | 0.002257 | 0.0078646 | 0.019845 | 0.042623 | 0.081358 | 0.1409 | 0.22708 | 0.3461 | 0.5001 | 0.69295 | 0.92043 | 1.175 | 1.4483 | 1.7395 | 2.0457 | 2.3588 | 2.6693 | 2.9821 | 3.2965 | 3.6135 | 3.6135
CALCULATE # HOMES NOT ADDRESSED BY MEASURE AND ADD TO RETROFIT POOL
# HOMES RESIDUAL & AVAILABLE TO NR/RETROFIT POOL
APPLICABLE NEW STOCK MINUS TREATED |  |  |  | 2016 aMW_2016: Homes
|  |  |  | 2016 | 2017 | 2018 | 2019 | 2020 | 2021 | 2022 | 2023 | 2024 | 2025 | 2026 | 2027 | 2028 | 2029 | 2030 | 2031 | 2032 | 2033 | 2034 | 2035
|  | Single Family |  | 62592.9085 | 59733.3551 | 56352.846 | 54071.5987 | 51940.1501 | 48583.9235 | 46110.9036 | 44590.4868 | 42745.2441 | 42094.9088 | 41063.6799 | 39391.8294 | 37430.5899 | 36754.8265 | 36651.0564 | 36123.49 | 34689.1948 | 34477.8152 | 34472.6073 | 34652.1562 |  | 874523.5708
|  | Multifamily - Low Rise |  | 23245.8641 | 22929.7327 | 22618.4817 | 21718.9527 | 20208.064 | 19126.2006 | 18503.1273 | 18313.3163 | 18169.9387 | 18058.9016 | 17567.3654 | 17075.993 | 16694.0197 | 16197.3884 | 15772.9264 | 15293.0432 | 14929.3293 | 14675.3524 | 14354.169 | 14277.4185 |  | 359729.5849
|  | Multifamily - High Rise |  | 5218.4976 | 5219.9914 | 5226.6339 | 4903.0417 | 4473.5978 | 4297.5104 | 4169.7147 | 4178.2407 | 4116.3842 | 4090.8008 | 3931.5513 | 3814.1895 | 3696.7031 | 3614.8297 | 3536.8701 | 3426.8339 | 3349.3475 | 3257.8408 | 3236.6966 | 3216.8934 |  | 80976.1691
|  | Manufactured |  | 1866.8062 | 1874.6276 | 1932.6323 | 1987.6136 | 1902.1089 | 1837.8588 | 1800.2409 | 1759.1037 | 1713.2327 | 1658.7547 | 1598.2238 | 1551.4603 | 1516.486 | 1489.2184 | 1468.4166 | 1452.7645 | 1441.8303 | 1435.6589 | 1432.2408 | 1430.1613 |  | 33149.4404
|  | Total Residual to NR/Retro Pool |  | 92924.0763 | 89757.7067 | 86130.594 | 82681.2067 | 78523.9209 | 73845.4932 | 70583.9866 | 68841.1475 | 66744.7998 | 65903.3659 | 64160.8204 | 61833.4722 | 59337.7987 | 58056.2629 | 57429.2694 | 56296.1316 | 54409.7019 | 53846.6674 | 53495.7136 | 53576.6294 |  | 1348378.7652

## SC-Retro
Methodology | Retrofit
='[7P Forecasts D1.xlsx]Res Forecast (Base Case)'!$D$5
| Vintage | Retro | Existing
End Use: | Measure Bundle | Aerator | Region
Water Heating | Report Year | 2035 | Base
| Total Max Potential (aMW) | 29.5116
# OF EXISTING HOMES FOR MEASURE -Aerator |  | # HOMES |  | 2016 | 2017 | 2018 | 2019 | 2020 | 2021 | 2022 | 2023 | 2024 | 2025 | 2026 | 2027 | 2028 | 2029 | 2030 | 2031 | 2032 | 2033 | 2034 | 2035
|  |  |  | Homes_2016 | Homes_2017 | Homes_2018 | Homes_2019 | Homes_2020 | Homes_2021 | Homes_2022 | Homes_2023 | Homes_2024 | Homes_2025 | Homes_2026 | Homes_2027 | Homes_2028 | Homes_2029 | Homes_2030 | Homes_2031 | Homes_2032 | Homes_2033 | Homes_2034 | Homes_2035
|  | Single Family |  | 4203528.272 | 4193982.9786 | 4184459.3605 | 4174957.3684 | 4165476.9533 | 4156018.0661 | 4146580.658 | 4137164.6802 | 4127770.084 | 4118396.8208 | 4109044.8423 | 4099714.1001 | 4090404.546 | 4081116.1319 | 4071848.8097 | 4062602.5315 | 4053377.2496 | 4044172.9164 | 4034989.4841 | 4025826.9055
|  | Multifamily - Low Rise |  | 926243.2561 | 924139.9264 | 922041.373 | 919947.585 | 917858.5517 | 915774.2621 | 913694.7056 | 911619.8714 | 909549.7488 | 907484.327 | 905423.5954 | 903367.5434 | 901316.1603 | 899269.4355 | 897227.3585 | 895189.9186 | 893157.1054 | 891128.9083 | 889105.3169 | 887086.3207
|  | Multifamily - High Rise |  | 211180.0799 | 210700.5284 | 210222.0659 | 209744.6898 | 209268.3979 | 208793.1875 | 208319.0562 | 207846.0016 | 207374.0211 | 206903.1125 | 206433.2733 | 205964.5009 | 205496.793 | 205030.1473 | 204564.5612 | 204100.0323 | 203636.5583 | 203174.1368 | 202712.7653 | 202252.4416
|  | Manufactured |  | 572006.3278 | 565893.3039 | 559845.6099 | 553862.5474 | 547943.4258 | 542087.5619 | 536294.2794 | 530562.9097 | 524892.7911 | 519283.2689 | 513733.6956 | 508243.4306 | 502811.8399 | 497438.2966 | 492122.1802 | 486862.8771 | 481659.7801 | 476512.2886 | 471419.8082 | 466381.7511
| REG_TOTAL_STOCK_# HOMES | Total Regional Stock |  | 5912957.9358 | 5894716.7373 | 5876568.4092 | 5858512.1907 | 5840547.3287 | 5822673.0775 | 5804888.6992 | 5787193.4628 | 5769586.6449 | 5752067.5293 | 5734635.4066 | 5717289.575 | 5700029.3393 | 5682854.0112 | 5665762.9095 | 5648755.3595 | 5631830.6935 | 5614988.2501 | 5598227.3746 | 5581547.4189
# OF UNTREATED NEW HOMES FOR MEASURE -Aerator |  | # HOMES |  | 2016 | 2017 | 2018 | 2019 | 2020 | 2021 | 2022 | 2023 | 2024 | 2025 | 2026 | 2027 | 2028 | 2029 | 2030 | 2031 | 2032 | 2033 | 2034 | 2035
|  |  |  | HOMES_2016 | HOMES_2017 | HOMES_2018 | HOMES_2019 | HOMES_2020 | HOMES_2021 | HOMES_2022 | HOMES_2023 | HOMES_2024 | HOMES_2025 | HOMES_2026 | HOMES_2027 | HOMES_2028 | HOMES_2029 | HOMES_2030 | HOMES_2031 | HOMES_2032 | HOMES_2033 | HOMES_2034 | HOMES_2035
|  | Single Family |  | 0 | 62592.9085 | 59733.3551 | 56352.846 | 54071.5987 | 51940.1501 | 48583.9235 | 46110.9036 | 44590.4868 | 42745.2441 | 42094.9088 | 41063.6799 | 39391.8294 | 37430.5899 | 36754.8265 | 36651.0564 | 36123.49 | 34689.1948 | 34477.8152 | 34472.6073
|  | Multifamily - Low Rise |  | 0 | 23245.8641 | 22929.7327 | 22618.4817 | 21718.9527 | 20208.064 | 19126.2006 | 18503.1273 | 18313.3163 | 18169.9387 | 18058.9016 | 17567.3654 | 17075.993 | 16694.0197 | 16197.3884 | 15772.9264 | 15293.0432 | 14929.3293 | 14675.3524 | 14354.169
|  | Multifamily - High Rise |  | 0 | 5218.4976 | 5219.9914 | 5226.6339 | 4903.0417 | 4473.5978 | 4297.5104 | 4169.7147 | 4178.2407 | 4116.3842 | 4090.8008 | 3931.5513 | 3814.1895 | 3696.7031 | 3614.8297 | 3536.8701 | 3426.8339 | 3349.3475 | 3257.8408 | 3236.6966
|  | Manufactured |  | 0 | 1866.8062 | 1874.6276 | 1932.6323 | 1987.6136 | 1902.1089 | 1837.8588 | 1800.2409 | 1759.1037 | 1713.2327 | 1658.7547 | 1598.2238 | 1551.4603 | 1516.486 | 1489.2184 | 1468.4166 | 1452.7645 | 1441.8303 | 1435.6589 | 1432.2408
| REG_TOTAL_STOCK_# HOMES | Total Regional Stock |  | 5912957.9358 | 5987640.8137 | 5966326.1159 | 5944642.7847 | 5923228.5354 | 5901196.9984 | 5878734.1924 | 5857777.4494 | 5838427.7924 | 5818812.329 | 5800538.7725 | 5781450.3954 | 5761862.8114 | 5742191.8099 | 5723819.1724 | 5706184.629 | 5688126.8251 | 5669397.952 | 5652074.042 | 5635043.1325
# HOMES APPLICABLE BY YEAR FOR MEASURE - Aerator - Retro |  | EXISTING HOMES | [22 empty] | 85%
Applicability | UNITS PER HOME | Aerator - Retro | 2 | 3 | 4 | 5 | 6 | 7 | 8 | 9 | 10 | 11 | 12 | 13 | 14 | 15 | 16 | 17 | 18 | 19 | 20 | 21 | 22 |  | MAX
31.5% | 2.19 | Single Family |  | 2899803.9784 | 2893219.1578 | 2886649.2898 | 2880094.3406 | 2873554.2762 | 2867029.0629 | 2860518.6669 | 2854023.0546 | 2847542.1924 | 2841076.0468 | 2834624.5845 | 2828187.772 | 2821765.5761 | 2815357.9636 | 2808964.9013 | 2802586.3564 | 2796222.2957 | 2789872.6864 | 2783537.4956 | 2777216.6907 |  | 2360634.1871
31.5% | 1.25 | Multifamily - Low Rise |  | 364708.2821 | 363880.096 | 363053.7906 | 362229.3616 | 361406.8047 | 360586.1157 | 359767.2903 | 358950.3244 | 358135.2136 | 357321.9538 | 356510.5407 | 355700.9702 | 354893.2381 | 354087.3402 | 353283.2724 | 352481.0304 | 351680.6102 | 350882.0076 | 350085.2185 | 349290.2388 |  | 296896.703
31.5% | 1.25 | Multifamily - High Rise |  | 83152.1564 | 82963.333 | 82774.9384 | 82586.9716 | 82399.4317 | 82212.3176 | 82025.6284 | 81839.3631 | 81653.5208 | 81468.1006 | 81283.1013 | 81098.5222 | 80914.3623 | 80730.6205 | 80547.296 | 80364.3877 | 80181.8948 | 79999.8164 | 79818.1514 | 79636.8989 |  | 67691.364
31.5% | 1.81 | Manufactured |  | 326129.4078 | 322644.0672 | 319195.9745 | 315784.7314 | 312409.9442 | 309071.2234 | 305768.1834 | 302500.443 | 299267.6248 | 296069.3558 | 292905.2666 | 289774.9919 | 286678.1705 | 283614.4448 | 280583.4611 | 277584.8694 | 274618.3237 | 271683.4813 | 268780.0036 | 265907.5554 |  | 226021.4221
|  |  |  | 3673793.8248 | 3662706.6541 | 3651673.9933 | 3640695.4052 | 3629770.4568 | 3618898.7196 | 3608079.769 | 3597313.185 | 3586598.5516 | 3575935.4569 | 3565323.4931 | 3554762.2564 | 3544251.347 | 3533790.3691 | 3523378.9307 | 3513016.6439 | 3502703.1244 | 3492437.9917 | 3482220.8692 | 3472051.3838 |  | 2951243.6762
# HOMES APPLICABLE BY YEAR FOR MEASURE - Aerator - Retro |  | UNTREATED NEW HOMES | [22 empty] | 85%
Applicability | UNITS PER HOME | Aerator - NEW | 2 | 3 | 4 | 5 | 6 | 7 | 8 | 9 | 10 | 11 | 12 | 13 | 14 | 15 | 16 | 17 | 18 | 19 | 20 | 21 | 22 |  | MAX
31.5% | 2.19 | Single Family |  | 0 | 43179.7179 | 84386.7729 | 123261.7837 | 160563.0761 | 196393.9886 | 229909.6082 | 261719.2151 | 292479.9625 | 321967.7691 | 351006.942 | 379334.7216 | 406509.1751 | 432330.6675 | 457685.9846 | 482969.7158 | 507889.5054 | 531819.8464 | 555604.3672 | 579385.2954 |  | 492477.5011
31.5% | 1.25 | Multifamily - Low Rise |  | 0 | 9153.059 | 18181.6412 | 27087.6684 | 35639.506 | 43596.4312 | 51127.3727 | 58412.9791 | 65623.8474 | 72778.2607 | 79888.9532 | 86806.1033 | 93529.7756 | 100103.0458 | 106480.7675 | 112691.3572 | 118712.993 | 124591.4164 | 130369.8365 | 136021.7905 |  | 115618.5219
31.5% | 1.25 | Multifamily - High Rise |  | 0 | 2054.7834 | 4110.155 | 6168.1421 | 8098.7148 | 9860.194 | 11552.3387 | 13194.1638 | 14839.3461 | 16460.1724 | 18070.9252 | 19618.9735 | 21120.8106 | 22576.3875 | 23999.7267 | 25392.3693 | 26741.6851 | 28060.4907 | 29343.2655 | 30617.7148 |  | 26025.0576
31.5% | 1.81 | Manufactured |  | 0 | 1064.3595 | 2133.1784 | 3235.0688 | 4368.3067 | 5452.7941 | 6500.6493 | 7527.0566 | 8530.0096 | 9506.8093 | 10452.5483 | 11363.7756 | 12248.3406 | 13112.9651 | 13962.043 | 14799.2608 | 15627.5544 | 16449.614 | 17268.1549 | 18084.747 |  | 15372.0349
|  |  |  | 0 | 55451.9199 | 108811.7476 | 159752.6631 | 208669.6036 | 255303.4079 | 299089.9689 | 340853.4147 | 381473.1656 | 420713.0115 | 459419.3687 | 497123.574 | 533408.102 | 568123.066 | 602128.5218 | 635852.7031 | 668971.738 | 700921.3675 | 732585.6241 | 764109.5477 |  | 649493.1155
# UNITS ACHIEVABLE BY YEAR FOR MEASURE - Aerator - Retro |  |  | 3: Achievability =>
|  | Aerator - Retro |  | 0.5532% | 0.8696% | 1.739% | 3.044% | 4.734% | 6.628% | 8.436% | 9.842% | 10.6% | 10.6% | 9.892% | 8.656% | 7.128% | 5.544% | 4.085% | 2.86% | 1.906% | 1.213% | 0.7385% | 0.4308%
|  | Single Family |  | 13635.5808 | 21704.3581 | 43920.7569 | 77697.4513 | 122100.6122 | 172591.9275 | 221598.8601 | 260649.6639 | 282887.0318 | 284961.0711 | 267862.9477 | 235990.6882 | 195602.6615 | 153050.3003 | 113432.3576 | 79862.1797 | 53542.1431 | 34253.5669 | 20959.5253 | 12290.3206 |  | 2668594.0047 | 0.93533
|  | Multifamily - Low Rise |  | 1714.9467 | 2757.2702 | 5635.7945 | 10071.713 | 15978.1551 | 22771.4696 | 29463.162 | 34914.8278 | 38176.7825 | 38748.062 | 36694.531 | 32557.0745 | 27170.158 | 21404.1378 | 15965.0115 | 11306.969 | 7622.5876 | 4903.1211 | 3015.7778 | 1776.9877 |  | 362648.5394 | 0.87912
|  | Multifamily - High Rise |  | 391.0016 | 628.4104 | 1284.4203 | 2296.1134 | 3641.876 | 5187.3254 | 6709.9991 | 7950.0982 | 8693.1172 | 8822.4341 | 8354.1559 | 7410.2025 | 6182.3584 | 4868.4373 | 3630.3283 | 2570.6349 | 1732.6646 | 1114.3268 | 685.1974 | 403.7013 |  | 82556.803 | 0.88092
|  | Manufactured |  | 1533.5395 | 2392.6871 | 4750.2014 | 8253.109 | 12747.9639 | 17720.1469 | 22391.2064 | 25935.5738 | 27729.7277 | 27529.5938 | 25507.7581 | 22156.0239 | 18112.0957 | 13983.5509 | 10227.9038 | 7106.996 | 4703.3476 | 2971.2522 | 1795.5013 | 1039.8482 |  | 258588.027 | 1.0712
|  | Homes Treated Max |  | 17275.0685 | 27482.7258 | 55591.1731 | 98318.3867 | 154468.6072 | 218270.8694 | 280163.2276 | 329450.1637 | 357486.6592 | 360061.1609 | 338419.3928 | 298113.9891 | 247067.2736 | 193306.4263 | 143255.6012 | 100846.7796 | 67600.743 | 43242.2669 | 26456.0018 | 15510.8578 |  | 3372387.3741
SUPPLY CURVE SAVINGS BY BUNDLE |  | Aerator | 3: aMW
kWh per home | TRC Net Levelized Cost (Net of All Benefits) | 1 |  | 2016 | 2017 | 2018 | 2019 | 2020 | 2021 | 2022 | 2023 | 2024 | 2025 | 2026 | 2027 | 2028 | 2029 | 2030 | 2031 | 2032 | 2033 | 2034 | 2035 | MAX
Busbar Savings | lvlcost | segment | measure | aMW_2016 | aMW_2017 | aMW_2018 | aMW_2019 | aMW_2020 | aMW_2021 | aMW_2022 | aMW_2023 | aMW_2024 | aMW_2025 | aMW_2026 | aMW_2027 | aMW_2028 | aMW_2029 | aMW_2030 | aMW_2031 | aMW_2032 | aMW_2033 | aMW_2034 | aMW_2035 | MAX
72.3371 | -310.5725 | Single Family | Bathroom Aerator 1.0 GPM AnyWH | 0.099086 | 0.15772 | 0.31916 | 0.56461 | 0.88727 | 1.2542 | 1.6103 | 1.8941 | 2.0557 | 2.0707 | 1.9465 | 1.7149 | 1.4214 | 1.1122 | 0.82428 | 0.58034 | 0.38908 | 0.24891 | 0.15231 | 0.089311 | 20.7328 | 19.392
87.6001 | -175.021 | Multifamily - Low Rise | Bathroom Aerator 1.0 GPM AnyWH | 0.017149 | 0.027573 | 0.056358 | 0.10072 | 0.15978 | 0.22771 | 0.29463 | 0.34915 | 0.38177 | 0.38748 | 0.36695 | 0.32557 | 0.2717 | 0.21404 | 0.15965 | 0.11307 | 0.076226 | 0.049031 | 0.030158 | 0.01777 | 4.1252 | 3.6265
87.6001 | -175.021 | Multifamily - High Rise | Bathroom Aerator 1.0 GPM AnyWH | 0.00391 | 0.0062841 | 0.012844 | 0.022961 | 0.036419 | 0.051873 | 0.0671 | 0.079501 | 0.086931 | 0.088224 | 0.083542 | 0.074102 | 0.061824 | 0.048684 | 0.036303 | 0.025706 | 0.017327 | 0.011143 | 0.006852 | 0.004037 | 0.93716 | 0.82557
107.505 | -188.6182 | Manufactured | Bathroom Aerator 1.0 GPM AnyWH | 0.01882 | 0.029364 | 0.058296 | 0.10128 | 0.15645 | 0.21747 | 0.27479 | 0.31829 | 0.34031 | 0.33785 | 0.31304 | 0.2719 | 0.22228 | 0.17161 | 0.12552 | 0.087219 | 0.057721 | 0.036464 | 0.022035 | 0.012761 | 2.9624 | 3.1735
68.2263 | -311.4374 | Single Family | Bathroom Aerator 1.0 GPM HPWH | 0.012744 | 0.020285 | 0.041049 | 0.072617 | 0.11412 | 0.16131 | 0.20711 | 0.2436 | 0.26439 | 0.26633 | 0.25035 | 0.22056 | 0.18281 | 0.14304 | 0.10601 | 0.07464 | 0.050041 | 0.032014 | 0.019589 | 0.011487 | 2.6665 | 2.4941
| -273.9111 |  |  | 0.15171 | 0.24123 | 0.48771 | 0.86219 | 1.354 | 1.9125 | 2.4539 | 2.8846 | 3.1291 | 3.1506 | 2.9604 | 2.607 | 2.16 | 1.6896 | 1.2518 | 0.88097 | 0.59039 | 0.37756 | 0.23094 | 0.13537 | 31.4241 | 29.5116
|  |  |  | 0.13897 | 0.38019 | 0.8679 | 1.7301 | 3.0841 | 4.9967 | 7.4506 | 10.3352 | 13.4643 | 16.6149 | 19.5753 | 22.1823 | 24.3423 | 26.0318 | 27.2836 | 28.1646 | 28.755 | 29.1325 | 29.3635 | 29.4988 |  | 27.0175
RECOMBINE MEASURE BUNDLES INTO SUPPLY CURVE CUMULATIVE
|  |  |  | 2016 | 2017 | 2018 | 2019 | 2020 | 2021 | 2022 | 2023 | 2024 | 2025 | 2026 | 2027 | 2028 | 2029 | 2030 | 2031 | 2032 | 2033 | 2034 | 2035 | MAX
|  | lvlcost | lvlcost | aMW_2016 | aMW_2017 | aMW_2018 | aMW_2019 | aMW_2020 | aMW_2021 | aMW_2022 | aMW_2023 | aMW_2024 | aMW_2025 | aMW_2026 | aMW_2027 | aMW_2028 | aMW_2029 | aMW_2030 | aMW_2031 | aMW_2032 | aMW_2033 | aMW_2034 | aMW_2035 | MAX
| Block 1: <= 0 mills/kWh | >=-9999 | <=0 | 0.15171 | 0.24123 | 0.48771 | 0.86219 | 1.354 | 1.9125 | 2.4539 | 2.8846 | 3.1291 | 3.1506 | 2.9604 | 2.607 | 2.16 | 1.6896 | 1.2518 | 0.88097 | 0.59039 | 0.37756 | 0.23094 | 0.13537 | 31.4241
| Block 2: 0-10 mills/kWh | >0 | <=10 | 0.15171 | 0.24123 | 0.48771 | 0.86219 | 1.354 | 1.9125 | 2.4539 | 2.8846 | 3.1291 | 3.1506 | 2.9604 | 2.607 | 2.16 | 1.6896 | 1.2518 | 0.88097 | 0.59039 | 0.37756 | 0.23094 | 0.13537 | 31.4241
| Block 3: 10-20 mills/kWh | >10 | <=20 | 0.15171 | 0.24123 | 0.48771 | 0.86219 | 1.354 | 1.9125 | 2.4539 | 2.8846 | 3.1291 | 3.1506 | 2.9604 | 2.607 | 2.16 | 1.6896 | 1.2518 | 0.88097 | 0.59039 | 0.37756 | 0.23094 | 0.13537 | 31.4241
| Block 4: 20-30 mills/kWh | >20 | <=30 | 0.15171 | 0.24123 | 0.48771 | 0.86219 | 1.354 | 1.9125 | 2.4539 | 2.8846 | 3.1291 | 3.1506 | 2.9604 | 2.607 | 2.16 | 1.6896 | 1.2518 | 0.88097 | 0.59039 | 0.37756 | 0.23094 | 0.13537 | 31.4241
| Block 5: 30-40 mills/kWh | >30 | <=40 | 0.15171 | 0.24123 | 0.48771 | 0.86219 | 1.354 | 1.9125 | 2.4539 | 2.8846 | 3.1291 | 3.1506 | 2.9604 | 2.607 | 2.16 | 1.6896 | 1.2518 | 0.88097 | 0.59039 | 0.37756 | 0.23094 | 0.13537 | 31.4241
| Block 6: 40-50 mills/kWh | >40 | <=50 | 0.15171 | 0.24123 | 0.48771 | 0.86219 | 1.354 | 1.9125 | 2.4539 | 2.8846 | 3.1291 | 3.1506 | 2.9604 | 2.607 | 2.16 | 1.6896 | 1.2518 | 0.88097 | 0.59039 | 0.37756 | 0.23094 | 0.13537 | 31.4241
| Block 7: 50-60 mills/kWh | >50 | <=60 | 0.15171 | 0.24123 | 0.48771 | 0.86219 | 1.354 | 1.9125 | 2.4539 | 2.8846 | 3.1291 | 3.1506 | 2.9604 | 2.607 | 2.16 | 1.6896 | 1.2518 | 0.88097 | 0.59039 | 0.37756 | 0.23094 | 0.13537 | 31.4241
| Block 8: 60-70 mills/kWh | >60 | <=70 | 0.15171 | 0.24123 | 0.48771 | 0.86219 | 1.354 | 1.9125 | 2.4539 | 2.8846 | 3.1291 | 3.1506 | 2.9604 | 2.607 | 2.16 | 1.6896 | 1.2518 | 0.88097 | 0.59039 | 0.37756 | 0.23094 | 0.13537 | 31.4241
| Block 9: 70-80 mills/kWh | >70 | <=80 | 0.15171 | 0.24123 | 0.48771 | 0.86219 | 1.354 | 1.9125 | 2.4539 | 2.8846 | 3.1291 | 3.1506 | 2.9604 | 2.607 | 2.16 | 1.6896 | 1.2518 | 0.88097 | 0.59039 | 0.37756 | 0.23094 | 0.13537 | 31.4241
| Block 10: 80-90 mills/kWh | >80 | <=90 | 0.15171 | 0.24123 | 0.48771 | 0.86219 | 1.354 | 1.9125 | 2.4539 | 2.8846 | 3.1291 | 3.1506 | 2.9604 | 2.607 | 2.16 | 1.6896 | 1.2518 | 0.88097 | 0.59039 | 0.37756 | 0.23094 | 0.13537 | 31.4241
| Block 11: 90-100 mills/kWh | >90 | <=100 | 0.15171 | 0.24123 | 0.48771 | 0.86219 | 1.354 | 1.9125 | 2.4539 | 2.8846 | 3.1291 | 3.1506 | 2.9604 | 2.607 | 2.16 | 1.6896 | 1.2518 | 0.88097 | 0.59039 | 0.37756 | 0.23094 | 0.13537 | 31.4241
| Block 12: 100-110 mills/kWh | >100 | <=110 | 0.15171 | 0.24123 | 0.48771 | 0.86219 | 1.354 | 1.9125 | 2.4539 | 2.8846 | 3.1291 | 3.1506 | 2.9604 | 2.607 | 2.16 | 1.6896 | 1.2518 | 0.88097 | 0.59039 | 0.37756 | 0.23094 | 0.13537 | 31.4241
| Block 13: 110-120 mills/kWh | >110 | <=120 | 0.15171 | 0.24123 | 0.48771 | 0.86219 | 1.354 | 1.9125 | 2.4539 | 2.8846 | 3.1291 | 3.1506 | 2.9604 | 2.607 | 2.16 | 1.6896 | 1.2518 | 0.88097 | 0.59039 | 0.37756 | 0.23094 | 0.13537 | 31.4241
| Block 14: 120-130 mills/kWh | >120 | <=130 | 0.15171 | 0.24123 | 0.48771 | 0.86219 | 1.354 | 1.9125 | 2.4539 | 2.8846 | 3.1291 | 3.1506 | 2.9604 | 2.607 | 2.16 | 1.6896 | 1.2518 | 0.88097 | 0.59039 | 0.37756 | 0.23094 | 0.13537 | 31.4241
| Block 15: 130-140 mills/kWh | >130 | <=140 | 0.15171 | 0.24123 | 0.48771 | 0.86219 | 1.354 | 1.9125 | 2.4539 | 2.8846 | 3.1291 | 3.1506 | 2.9604 | 2.607 | 2.16 | 1.6896 | 1.2518 | 0.88097 | 0.59039 | 0.37756 | 0.23094 | 0.13537 | 31.4241
| Block 16: 140-150 mills/kWh | >140 | <=150 | 0.15171 | 0.24123 | 0.48771 | 0.86219 | 1.354 | 1.9125 | 2.4539 | 2.8846 | 3.1291 | 3.1506 | 2.9604 | 2.607 | 2.16 | 1.6896 | 1.2518 | 0.88097 | 0.59039 | 0.37756 | 0.23094 | 0.13537 | 31.4241
| Block 17: 150-160 mills/kWh | >150 | <=160 | 0.15171 | 0.24123 | 0.48771 | 0.86219 | 1.354 | 1.9125 | 2.4539 | 2.8846 | 3.1291 | 3.1506 | 2.9604 | 2.607 | 2.16 | 1.6896 | 1.2518 | 0.88097 | 0.59039 | 0.37756 | 0.23094 | 0.13537 | 31.4241
| Block 18: 160-170 mills/kWh | >160 | <=170 | 0.15171 | 0.24123 | 0.48771 | 0.86219 | 1.354 | 1.9125 | 2.4539 | 2.8846 | 3.1291 | 3.1506 | 2.9604 | 2.607 | 2.16 | 1.6896 | 1.2518 | 0.88097 | 0.59039 | 0.37756 | 0.23094 | 0.13537 | 31.4241
| Block 19: 170-180 mills/kWh | >170 | <=180 | 0.15171 | 0.24123 | 0.48771 | 0.86219 | 1.354 | 1.9125 | 2.4539 | 2.8846 | 3.1291 | 3.1506 | 2.9604 | 2.607 | 2.16 | 1.6896 | 1.2518 | 0.88097 | 0.59039 | 0.37756 | 0.23094 | 0.13537 | 31.4241
| Block 20: 180-190 mills/kWh | >180 | <=190 | 0.15171 | 0.24123 | 0.48771 | 0.86219 | 1.354 | 1.9125 | 2.4539 | 2.8846 | 3.1291 | 3.1506 | 2.9604 | 2.607 | 2.16 | 1.6896 | 1.2518 | 0.88097 | 0.59039 | 0.37756 | 0.23094 | 0.13537 | 31.4241
| Block 21: 190-200 mills/kWh | >190 | <=200 | 0.15171 | 0.24123 | 0.48771 | 0.86219 | 1.354 | 1.9125 | 2.4539 | 2.8846 | 3.1291 | 3.1506 | 2.9604 | 2.607 | 2.16 | 1.6896 | 1.2518 | 0.88097 | 0.59039 | 0.37756 | 0.23094 | 0.13537 | 31.4241
| Block 22: 200-210 mills/kWh | >200 | <=210 | 0.15171 | 0.24123 | 0.48771 | 0.86219 | 1.354 | 1.9125 | 2.4539 | 2.8846 | 3.1291 | 3.1506 | 2.9604 | 2.607 | 2.16 | 1.6896 | 1.2518 | 0.88097 | 0.59039 | 0.37756 | 0.23094 | 0.13537 | 31.4241
| Block 23: 210-220 mills/kWh | >210 | <=220 | 0.15171 | 0.24123 | 0.48771 | 0.86219 | 1.354 | 1.9125 | 2.4539 | 2.8846 | 3.1291 | 3.1506 | 2.9604 | 2.607 | 2.16 | 1.6896 | 1.2518 | 0.88097 | 0.59039 | 0.37756 | 0.23094 | 0.13537 | 31.4241
| Block 24: 220-230 mills/kWh | >220 | <=230 | 0.15171 | 0.24123 | 0.48771 | 0.86219 | 1.354 | 1.9125 | 2.4539 | 2.8846 | 3.1291 | 3.1506 | 2.9604 | 2.607 | 2.16 | 1.6896 | 1.2518 | 0.88097 | 0.59039 | 0.37756 | 0.23094 | 0.13537 | 31.4241
| Block 25: 230-240 mills/kWh | >230 | <=240 | 0.15171 | 0.24123 | 0.48771 | 0.86219 | 1.354 | 1.9125 | 2.4539 | 2.8846 | 3.1291 | 3.1506 | 2.9604 | 2.607 | 2.16 | 1.6896 | 1.2518 | 0.88097 | 0.59039 | 0.37756 | 0.23094 | 0.13537 | 31.4241
| Block 26: 240-250 mills/kWh | >240 | <=250 | 0.15171 | 0.24123 | 0.48771 | 0.86219 | 1.354 | 1.9125 | 2.4539 | 2.8846 | 3.1291 | 3.1506 | 2.9604 | 2.607 | 2.16 | 1.6896 | 1.2518 | 0.88097 | 0.59039 | 0.37756 | 0.23094 | 0.13537 | 31.4241
| Block 27: 250-260 mills/kWh | >250 | <=260 | 0.15171 | 0.24123 | 0.48771 | 0.86219 | 1.354 | 1.9125 | 2.4539 | 2.8846 | 3.1291 | 3.1506 | 2.9604 | 2.607 | 2.16 | 1.6896 | 1.2518 | 0.88097 | 0.59039 | 0.37756 | 0.23094 | 0.13537 | 31.4241
| Block 28: 260-270 mills/kWh | >260 | <=270 | 0.15171 | 0.24123 | 0.48771 | 0.86219 | 1.354 | 1.9125 | 2.4539 | 2.8846 | 3.1291 | 3.1506 | 2.9604 | 2.607 | 2.16 | 1.6896 | 1.2518 | 0.88097 | 0.59039 | 0.37756 | 0.23094 | 0.13537 | 31.4241
| Block 29: 270-280 mills/kWh | >270 | <=280 | 0.15171 | 0.24123 | 0.48771 | 0.86219 | 1.354 | 1.9125 | 2.4539 | 2.8846 | 3.1291 | 3.1506 | 2.9604 | 2.607 | 2.16 | 1.6896 | 1.2518 | 0.88097 | 0.59039 | 0.37756 | 0.23094 | 0.13537 | 31.4241
| Block 30: 280-290 mills/kWh | >280 | <=290 | 0.15171 | 0.24123 | 0.48771 | 0.86219 | 1.354 | 1.9125 | 2.4539 | 2.8846 | 3.1291 | 3.1506 | 2.9604 | 2.607 | 2.16 | 1.6896 | 1.2518 | 0.88097 | 0.59039 | 0.37756 | 0.23094 | 0.13537 | 31.4241
| Block 31: 290-300 mills/kWh | >290 | <=300 | 0.15171 | 0.24123 | 0.48771 | 0.86219 | 1.354 | 1.9125 | 2.4539 | 2.8846 | 3.1291 | 3.1506 | 2.9604 | 2.607 | 2.16 | 1.6896 | 1.2518 | 0.88097 | 0.59039 | 0.37756 | 0.23094 | 0.13537 | 31.4241
| Block 32: > 300 mills/kWh | >300 | <=9999 | 0.15171 | 0.24123 | 0.48771 | 0.86219 | 1.354 | 1.9125 | 2.4539 | 2.8846 | 3.1291 | 3.1506 | 2.9604 | 2.607 | 2.16 | 1.6896 | 1.2518 | 0.88097 | 0.59039 | 0.37756 | 0.23094 | 0.13537 | 31.4241
|  |  |  | 0.15171 | 0.39294 | 0.88064 | 1.7428 | 3.0969 | 5.0094 | 7.4633 | 10.348 | 13.477 | 16.6276 | 19.588 | 22.195 | 24.355 | 26.0446 | 27.2963 | 28.1773 | 28.7677 | 29.1453 | 29.3762 | 29.5116
RECOMBINE MEASURE BUNDLES INTO SUPPLY CURVE INCREMENTAL
|  |  | Aerator - Retro | 2016 | 2017 | 2018 | 2019 | 2020 | 2021 | 2022 | 2023 | 2024 | 2025 | 2026 | 2027 | 2028 | 2029 | 2030 | 2031 | 2032 | 2033 | 2034 | 2035 | MAX
|  |  |  | aMW_2016 | aMW_2017 | aMW_2018 | aMW_2019 | aMW_2020 | aMW_2021 | aMW_2022 | aMW_2023 | aMW_2024 | aMW_2025 | aMW_2026 | aMW_2027 | aMW_2028 | aMW_2029 | aMW_2030 | aMW_2031 | aMW_2032 | aMW_2033 | aMW_2034 | aMW_2035 | MAX
|  |  | Block 1: <= 0 mills/kWh | 0.15171 | 0.24123 | 0.48771 | 0.86219 | 1.354 | 1.9125 | 2.4539 | 2.8846 | 3.1291 | 3.1506 | 2.9604 | 2.607 | 2.16 | 1.6896 | 1.2518 | 0.88097 | 0.59039 | 0.37756 | 0.23094 | 0.13537 | 31.4241
|  |  | Block 2: 0-10 mills/kWh | 0 | 0 | 0 | 0 | 0 | 0 | 0 | 0 | 0 | 0 | 0 | 0 | 0 | 0 | 0 | 0 | 0 | 0 | 0 | 0 | 0
|  |  | Block 3: 10-20 mills/kWh | 0 | 0 | 0 | 0 | 0 | 0 | 0 | 0 | 0 | 0 | 0 | 0 | 0 | 0 | 0 | 0 | 0 | 0 | 0 | 0 | 0
|  |  | Block 4: 20-30 mills/kWh | 0 | 0 | 0 | 0 | 0 | 0 | 0 | 0 | 0 | 0 | 0 | 0 | 0 | 0 | 0 | 0 | 0 | 0 | 0 | 0 | 0
|  |  | Block 5: 30-40 mills/kWh | 0 | 0 | 0 | 0 | 0 | 0 | 0 | 0 | 0 | 0 | 0 | 0 | 0 | 0 | 0 | 0 | 0 | 0 | 0 | 0 | 0
|  |  | Block 6: 40-50 mills/kWh | 0 | 0 | 0 | 0 | 0 | 0 | 0 | 0 | 0 | 0 | 0 | 0 | 0 | 0 | 0 | 0 | 0 | 0 | 0 | 0 | 0
|  |  | Block 7: 50-60 mills/kWh | 0 | 0 | 0 | 0 | 0 | 0 | 0 | 0 | 0 | 0 | 0 | 0 | 0 | 0 | 0 | 0 | 0 | 0 | 0 | 0 | 0
|  |  | Block 8: 60-70 mills/kWh | 0 | 0 | 0 | 0 | 0 | 0 | 0 | 0 | 0 | 0 | 0 | 0 | 0 | 0 | 0 | 0 | 0 | 0 | 0 | 0 | 0
|  |  | Block 9: 70-80 mills/kWh | 0 | 0 | 0 | 0 | 0 | 0 | 0 | 0 | 0 | 0 | 0 | 0 | 0 | 0 | 0 | 0 | 0 | 0 | 0 | 0 | 0
|  |  | Block 10: 80-90 mills/kWh | 0 | 0 | 0 | 0 | 0 | 0 | 0 | 0 | 0 | 0 | 0 | 0 | 0 | 0 | 0 | 0 | 0 | 0 | 0 | 0 | 0
|  |  | Block 11: 90-100 mills/kWh | 0 | 0 | 0 | 0 | 0 | 0 | 0 | 0 | 0 | 0 | 0 | 0 | 0 | 0 | 0 | 0 | 0 | 0 | 0 | 0 | 0
|  |  | Block 12: 100-110 mills/kWh | 0 | 0 | 0 | 0 | 0 | 0 | 0 | 0 | 0 | 0 | 0 | 0 | 0 | 0 | 0 | 0 | 0 | 0 | 0 | 0 | 0
|  |  | Block 13: 110-120 mills/kWh | 0 | 0 | 0 | 0 | 0 | 0 | 0 | 0 | 0 | 0 | 0 | 0 | 0 | 0 | 0 | 0 | 0 | 0 | 0 | 0 | 0
|  |  | Block 14: 120-130 mills/kWh | 0 | 0 | 0 | 0 | 0 | 0 | 0 | 0 | 0 | 0 | 0 | 0 | 0 | 0 | 0 | 0 | 0 | 0 | 0 | 0 | 0
|  |  | Block 15: 130-140 mills/kWh | 0 | 0 | 0 | 0 | 0 | 0 | 0 | 0 | 0 | 0 | 0 | 0 | 0 | 0 | 0 | 0 | 0 | 0 | 0 | 0 | 0
|  |  | Block 16: 140-150 mills/kWh | 0 | 0 | 0 | 0 | 0 | 0 | 0 | 0 | 0 | 0 | 0 | 0 | 0 | 0 | 0 | 0 | 0 | 0 | 0 | 0 | 0
|  |  | Block 17: 150-160 mills/kWh | 0 | 0 | 0 | 0 | 0 | 0 | 0 | 0 | 0 | 0 | 0 | 0 | 0 | 0 | 0 | 0 | 0 | 0 | 0 | 0 | 0
|  |  | Block 18: 160-170 mills/kWh | 0 | 0 | 0 | 0 | 0 | 0 | 0 | 0 | 0 | 0 | 0 | 0 | 0 | 0 | 0 | 0 | 0 | 0 | 0 | 0 | 0
|  |  | Block 19: 170-180 mills/kWh | 0 | 0 | 0 | 0 | 0 | 0 | 0 | 0 | 0 | 0 | 0 | 0 | 0 | 0 | 0 | 0 | 0 | 0 | 0 | 0 | 0
|  |  | Block 20: 180-190 mills/kWh | 0 | 0 | 0 | 0 | 0 | 0 | 0 | 0 | 0 | 0 | 0 | 0 | 0 | 0 | 0 | 0 | 0 | 0 | 0 | 0 | 0
|  |  | Block 22: 200-210 mills/kWh | 0 | 0 | 0 | 0 | 0 | 0 | 0 | 0 | 0 | 0 | 0 | 0 | 0 | 0 | 0 | 0 | 0 | 0 | 0 | 0 | 0
|  |  | Block 23: 210-220 mills/kWh | 0 | 0 | 0 | 0 | 0 | 0 | 0 | 0 | 0 | 0 | 0 | 0 | 0 | 0 | 0 | 0 | 0 | 0 | 0 | 0 | 0
|  |  | Block 24: 220-230 mills/kWh | 0 | 0 | 0 | 0 | 0 | 0 | 0 | 0 | 0 | 0 | 0 | 0 | 0 | 0 | 0 | 0 | 0 | 0 | 0 | 0 | 0
|  |  | Block 25: 230-240 mills/kWh | 0 | 0 | 0 | 0 | 0 | 0 | 0 | 0 | 0 | 0 | 0 | 0 | 0 | 0 | 0 | 0 | 0 | 0 | 0 | 0 | 0
|  |  | Block 26: 240-250 mills/kWh | 0 | 0 | 0 | 0 | 0 | 0 | 0 | 0 | 0 | 0 | 0 | 0 | 0 | 0 | 0 | 0 | 0 | 0 | 0 | 0 | 0
|  |  | Block 27: 250-260 mills/kWh | 0 | 0 | 0 | 0 | 0 | 0 | 0 | 0 | 0 | 0 | 0 | 0 | 0 | 0 | 0 | 0 | 0 | 0 | 0 | 0 | 0
|  |  | Block 28: 260-270 mills/kWh | 0 | 0 | 0 | 0 | 0 | 0 | 0 | 0 | 0 | 0 | 0 | 0 | 0 | 0 | 0 | 0 | 0 | 0 | 0 | 0 | 0
|  |  | Block 29: 270-280 mills/kWh | 0 | 0 | 0 | 0 | 0 | 0 | 0 | 0 | 0 | 0 | 0 | 0 | 0 | 0 | 0 | 0 | 0 | 0 | 0 | 0 | 0
|  |  | Block 30: 280-290 mills/kWh | 0 | 0 | 0 | 0 | 0 | 0 | 0 | 0 | 0 | 0 | 0 | 0 | 0 | 0 | 0 | 0 | 0 | 0 | 0 | 0 | 0
|  |  | Block 31: 290-300 mills/kWh | 0 | 0 | 0 | 0 | 0 | 0 | 0 | 0 | 0 | 0 | 0 | 0 | 0 | 0 | 0 | 0 | 0 | 0 | 0 | 0 | 0
|  |  | Block 32: > 300 mills/kWh | 0 | 0 | 0 | 0 | 0 | 0 | 0 | 0 | 0 | 0 | 0 | 0 | 0 | 0 | 0 | 0 | 0 | 0 | 0 | 0 | 0
|  |  | Total per Year | 0.15171 | 0.24123 | 0.48771 | 0.86219 | 1.354 | 1.9125 | 2.4539 | 2.8846 | 3.1291 | 3.1506 | 2.9604 | 2.607 | 2.16 | 1.6896 | 1.2518 | 0.88097 | 0.59039 | 0.37756 | 0.23094 | 0.13537
|  |  | Total Cumulative | 0.15171 | 0.39294 | 0.88064 | 1.7428 | 3.0969 | 5.0094 | 7.4633 | 10.348 | 13.477 | 16.6276 | 19.588 | 22.195 | 24.355 | 26.0446 | 27.2963 | 28.1773 | 28.7677 | 29.1453 | 29.3762 | 29.5116 | 31.4241
Note on E21: Tina Jayaweera: Homes built in 2016 won't become eligible until 2017

## Accomplishments
From ETO:
Total Aerators
Building Type/Install | 2010 | 2011 | 2012 | 2013 | 2014 | Grand Total
Com Bldg
DI | 119 | 554 | 321 | 329 | 749 | 2,072
Mfg Homes
DI | 4,150 | 8,827 | 5,392 | 1,777 | 1,113 | 21,259
Multifamily
DI | 16,495 | 34,581 | 35,977 | 33,134 | 44,861 | 165,048
Kit | 897 |  |  |  |  | 897
SF Homes
DI | 8,787 | 9,629 | 15,565 | 3,324 | 1,819 | 39,124
Kit | 239 | 362 | 126,301 | 38,359 | 97,632 | 262,893
Grand Total | 30,687 | 53,953 | 183,556 | 76,923 | 146,174 | 491,293

## Units Per Home
| Units Per Home | Source | Single Family | avg home | 2006 | sq ft
Single Family | 2.19 | RBSA
Multifamily - Low Rise | 1.25 | RBSA - set equal to # of Showerheads, as RBSA does not include data on # of bathrooms
Multifamily - High Rise | 1.25 | RBSA - set equal to # of Showerheads, as RBSA does not include data on # of bathrooms
Manufactured | 1.81 | RBSA
nyWH | 88% | based on % less than 55gal
HPWH | 12% | based on % greater than 55gal
|  |  | Manuf | avg home | 1280 | sqft

## M_Input_Out
Shaped Savings Results; By Category and sorted by TRC BC ratio
[14 empty] | Savings Allocation by Category and Month for Segments 1 | [11 empty] | Savings Allocation by Category and Month for Segments 2
Category | Measure | Busbar Savings | First Cost | Admin Cost | First Year Program Cost | PV Cost | PV Benefits | Unit Program Cost: First Year Program Cost in $/average annual kW saved | Utility System Net Levelized Cost (Net of T&D Capacity Benefits, Act Credit & Risk-Mitigation) in mills/kWh | TRC Net Levelized Cost (Net of All Benefits) in mills/kWh | TRC B/C Ratio | Net Electric & Gas System CO2 Avoided (Lifetime Tons) | Wholesale KW | Jan | Feb | Mar | Apr | May | Jun | Jul | Aug | Sep | Oct | Nov | Dec | Jan | Feb | Mar | Apr | May | Jun | Jul | Aug | Sep | Oct | Nov | Dec
Single Family Bathroom Aerator 1.0 GPM AnyWH |  | 72.3371 | 5 | 1 | 6 | 7.2144 | 349.8833 | 726.598 | -6.6124 | -310.5725 | 48.4978 | 0.95791 | 0.013999 | 4.7829 | 4.2847 | 4.929 | 4.2747 | 4.0773 | 3.9753 | 3.3645 | 3.5185 | 3.3009 | 3.9852 | 4.0847 | 4.7492 | 2.4 | 2.0103 | 1.9193 | 1.9966 | 1.9952 | 1.6542 | 1.7987 | 1.4122 | 1.7398 | 1.6232 | 2.1258 | 2.3349
Manufactured Bathroom Aerator 1.0 GPM AnyWH |  | 107.505 | 5 | 1 | 6 | 7.2144 | 338.299 | 488.9075 | -8.0436 | -188.6182 | 46.892 | 1.0832 | 0.020805 | 7.1082 | 6.3678 | 7.3254 | 6.353 | 6.0596 | 5.908 | 5.0001 | 5.2291 | 4.9057 | 5.9227 | 6.0705 | 7.0581 | 3.5668 | 2.9876 | 2.8524 | 2.9672 | 2.9651 | 2.4584 | 2.6732 | 2.0987 | 2.5857 | 2.4124 | 3.1592 | 3.47
Single Family Bathroom Aerator 1.0 GPM HPWH |  | 68.2263 | 5 | 1 | 6 | 7.2144 | 331.3413 | 770.3775 | -7.3386 | -311.4374 | 45.9276 | 0.64815 | 0.014393 | 5.3026 | 4.779 | 5.3488 | 4.1972 | 3.4866 | 2.9489 | 2.5181 | 2.5686 | 2.5507 | 3.4216 | 3.7862 | 5.1621 | 2.7881 | 2.3481 | 2.152 | 2.0045 | 1.7029 | 1.2854 | 1.3501 | 1.1176 | 1.3404 | 1.4131 | 1.9681 | 2.6856
Multifamily - Low Rise Bathroom Aerator 1.0 GPM AnyWH |  | 87.6001 | 5 | 1 | 6 | 7.2144 | 260.8097 | 599.9997 | -7.3747 | -175.021 | 36.1512 | 0.85481 | 0.016953 | 5.7921 | 5.1888 | 5.9691 | 5.1767 | 4.9377 | 4.8141 | 4.0743 | 4.2609 | 3.9974 | 4.8261 | 4.9466 | 5.7513 | 2.9064 | 2.4345 | 2.3243 | 2.4178 | 2.4161 | 2.0032 | 2.1782 | 1.7101 | 2.1069 | 1.9657 | 2.5743 | 2.8275
Multifamily - High Rise Bathroom Aerator 1.0 GPM AnyWH |  | 87.6001 | 5 | 1 | 6 | 7.2144 | 260.8097 | 599.9997 | -7.3747 | -175.021 | 36.1512 | 0.85481 | 0.016953 | 5.7921 | 5.1888 | 5.9691 | 5.1767 | 4.9377 | 4.8141 | 4.0743 | 4.2609 | 3.9974 | 4.8261 | 4.9466 | 5.7513 | 2.9064 | 2.4345 | 2.3243 | 2.4178 | 2.4161 | 2.0032 | 2.1782 | 1.7101 | 2.1069 | 1.9657 | 2.5743 | 2.8275

## M_Input
Data Set Name
Measure Index Name
Costs must be denominated in the same year as 'Input Cost Reference Year' = | 2012
1 | 2 | 3 | 4 | 5 | 6 | 7 | 8 | 9 | 10 | 11 | 12 | 13 | 14 | 15 | 16
Input Data | [7 empty] | Periodic Replacement Costs and Savings and Replacement Period | [5 empty] | Gas Inputs |  | Retro or LO | Early Retrofit Parameters
Category Name | Measure Name | Savings (kwh/yr) | Life (yrs) | Capital Cost | Annual O&M | Shape Pointer | Non-E Val ($/yr) | Cost 1 ($) | Period 1 | Cost 2 ($) | Period 2 | Cost 3 ($) | Period 3 | Savings (therms/yr) | Shape Pointer | R or L | Savings 2 (kWh) | Remaining Life (yrs) | Salvage Value ($)
Single Family Bathroom Aerator 1.0 GPM AnyWH | Aerator 2.48 to 1.0 GPM | 67.2968 | 15 | 5 | 0 | R-All-WH-ERWH-All-All-R | 20.9619 | 0 | 0 | 0 | 0 | 0 | 0 | 2.2908 | R-All-WH-ERWH-All-All-R | R
Multifamily - Low Rise Bathroom Aerator 1.0 GPM AnyWH | Aerator 2.48 to 1.0 GPM | 81.4963 | 15 | 5 | 0 | R-All-WH-ERWH-All-All-R | 14.7966 | 0 | 0 | 0 | 0 | 0 | 0 | 0.1913 | R-All-WH-ERWH-All-All-R | R
Multifamily - High Rise Bathroom Aerator 1.0 GPM AnyWH | Aerator 2.48 to 1.0 GPM | 81.4963 | 15 | 5 | 0 | R-All-WH-ERWH-All-All-R | 14.7966 | 0 | 0 | 0 | 0 | 0 | 0 | 0.1913 | R-All-WH-ERWH-All-All-R | R
Manufactured Bathroom Aerator 1.0 GPM AnyWH | Aerator 2.48 to 1.0 GPM | 100.0143 | 15 | 5 | 0 | R-All-WH-ERWH-All-All-R | 19.3435 | 0 | 0 | 0 | 0 | 0 | 0 | 0.52376 | R-All-WH-ERWH-All-All-R | R
Single Family Bathroom Aerator 1.0 GPM HPWH | Aerator 2.48 to 1.0 GPM | 63.4247 | 15 | 5 | 0 | R-All-WH-HPWH-All-All-R | 20.9619 | 0 | 0 | 0 | 0 | 0 | 0 |  |  | R
ProCost Results
Version: | ProCost 3.0 - Beta04
Run Time: | Friday, 6 March , 2015 at 1:51 PM
Regurgitation of ProData input parameters which were used for this run
| Run Parameters |  | Run Parameters |  |  | Marginal Cost & Conservation Load Shape Parameters | [9 empty] | Sponsor Parameters | [5 empty] | Program Parameters |  |  | Utility System Parameters
| Run Type | Electric | Run Type | Electric |  | Marginal Costs and Savings Shape File | \\nas2\Q\SeventhPlan\Conservation Analysis\Global EE Inputs\MC Files\MC_AND_LOADSHAPE_v3.0_24segment-7P-D9 - NewSegValues.xlsx |  |  | 6P MidC Final (with carbon) | [6 empty] | Customer | Wholesale Elec | Retail Elec | Nat Gas |  | Program Life (yrs) | 20 |  |  | Electric | Gas
| Negative B/C Ratios | Off | Negative B/C Ratios | Off |  | Marginal Elec Avoided Cost Input Worksheet | 7P Mid |  |  | Conservation Load Shapes | [5 empty] | Real After-Tax Cost of Capital | 0.043096 | 0.043878 | 0.053289 | 0.054479 |  | Program Start Date | 2016 |  | Bulk System T&D Loss Factor | 0.0040389 | 0.01
| Admin Cost @ Category Level | On | Admin Cost @ Category Level | On |  | Elec Savings Shape Input Worksheet | GLSShapes |  |  | 6P_Gas_Final | [5 empty] | Financial Life (years) | 12 | 12 | 1 | 1 |  | Present Value Time Zero | 2016 |  | Bulk System T&D Credit ($/kw-yr)($/dailytherm-yr) | 26 | 0
| Repeat Periodic Replacement | On | Repeat Periodic Replacement | On |  | Marginal Gas Avoided Cost Input Worksheet | 7P Gas |  |  | Conservation Load Shapes | [6 empty] | Customer | Wholesale Elec | Retail Elec | Nat Gas |  | Input Cost Reference Year | 2012 |  | Bulk System T&D I2R Loss Component (%) | 0.9 | N/A
[6 empty] | Gas Savings Shape Input Worksheet | GLSShapes | [8 empty] | Sponsor Share of Initial Capital Cost | 0.35 | 0.195 | 0.455 | 0 |  | Real Discount Rate | 0.04 |  | Local System Dist Loss Factor | 0.047399 | 0
| Run Type: | Electric |  |  |  | Marginal Elec CO2 per kWh Input Worksheet | CO2 lbs per kWh .95 |  |  | CO2 lbs per therm | [5 empty] | Sponsor Share of Annual O&M | 1 | 0 | 0 | 0 |  | Capital Real Escalation Rate | 0 |  | Local System Dist Credit ($/kw-yr)($/dailytherm-yr) | 31 | 0
| Negative B/C Ratios: | False: (Converts Negative B/C Ratios) |  |  |  | Marginal Gas CO2 per therm Input Worksheet | CO2 lbs per therm |  |  | Zero Dollars per ton CO2 | [5 empty] | Sponsor Share of Periodic Replacement Cost | 1 | 0 | 0 | 0 |  | Admin Cost (as % of Initial Capital Cost) | 0.2 |  | Local System Dist I2R Loss Component (%) | 0.7 | N/A
| Admin Cost / Category Level: | True: Admin Costs added at Category Results |  |  |  | Marginal Avoided Cost CO2 Input Worksheet | Zero Dollars per ton CO2 |  |  | LineLossShapes | [5 empty] | Sponsor Share of Admin Cost |  | 0.3 | 0.7 | 0 |  | Regional Act Conservation Credit (%) | 0 |  | Risk-Mitigation Credit (mills/kWh)(mills/therm) - Retro. | 0 | 0
| Periodic O&M Treatment: | True: (Periodic O&M Repeats over measure life) |  |  |  | Line Loss Shape Input Worksheet | LineLossShapes | [8 empty] | Last Year of Non-Customer O&M & Period Replacement |  | 20 |  |  |  | Report Annual Carbon Saved for Year | 2018 |  | Risk-Mitigation Credit (mills/kWh)(mills/therm) - Lost Op. | 0 | 0
Measure Results; Sorted in same order as input
Total Results |  | Measure Input Data | [8 empty] | Savings | [5 empty] | PV Capital |  |  |  | PV Admin |  |  |  | PV O&M |  |  |  | PV Periodic Repl. |  |  |  | Total PV Capital, O&M and Periodic Repl Costs |  |  |  |  | PV Wholesale Electric Utility Costs & Benefits | [6 empty] | PV Retail Electric Utility Costs & Benefits | [6 empty] | PV Electric Utility System Costs & Benefits | [5 empty] | Electric Utility System Economics |  | Sponsor Levelized Cost (mills/kwh) |  |  |  |  | PV Regional Costs & Benefits | [15 empty] | TRC Economics |  | Physical CO2 | [5 empty] | Gas Inputs |  |  |  | PV Gas Utility System Costs & Benefits |  |  |  |  | Gas Utility System Economics
Category | Measure | Measure Life | Site Savings (kWh) | Site Savings (therms) | Capital Cost ($/unit) | Annual O&M Cost ($/unit) | PV Per. Repl. Cost ($/unit) | Load Shape (electric) | Diversified Load Factor (electric) | Wholesale Power Coincidence Factor (electric) | Wholesale Electric Energy (kWh) | Wholesale Electric Demand (kw) | Retail Electric Demand (kW) | Wholesale Gas Energy (therms/yr) | Wholesale Gas Demand (therms/day) | Retail Gas Demand (therms/day) | Wholesale Electric | Retail Electric | Natural Gas | Customer | Wholesale Electric | Retail Electric | Natural Gas | Customer | Wholesale Electric | Retail Electric | Natural Gas | Customer | Wholesale Electric | Retail Electric | Natural Gas | Customer | Wholesale Electric | Retail Electric | Natural Gas | Customer | Total | Wholesale Utility System Energy | Wholesale Utility System T&D Def. Cap. | Wholesale Utility System Act C-E Credit | Wholesale Utility System Risk Mitigation Benefit | Wholesale Utility System Total System Benefit | Wholesale Utility System Total Non-Consumer Cost | Wholesale Utility System B/C Ratio | Retail Utility System Energy | Retail Utility System T&D Def. Cap. | Retail Utility System Act C-E Credit | Retail Utility System Risk Mitigation Benefit | Retail Utility System Total System Benefit | Retail Utility System Total Non-Consumer Cost | Retail Utility System System B/C Ratio | Utility System Energy | Utility System T&D Def. Cap. | Utility System Act C-E Credit | Utility System Total Risk Mitigation Benefit | Utility System Total System Benefit | Utility System Total Non-Consumer Cost | Utility System Net Levelized Cost (Net of Elec T&D Capacity Benefits, Act Credit & Risk-Mitigation Benefit) in mills/kwh | Utility System System B/C Ratio | Wholesale Electric Levelized Cost | Retail Electric Levelized Cost | Natural Gas Levelized Cost | Customer Levelized Cost | Total Levelized Cost | PV Regional Electric Energy | PV Regional Gas Energy | PV Regional Electric T&D Def. Cap. | PV Regional Gas T&D Def. Cap. | PV Regional Electric System CO2 | PV Regional Gas System CO2 | PV Regional Electric System Risk-Mitigation Benefit | PV Regional Gas System Risk-Mitigation Benefit | PV Regional Non-E Value | PV Regional Act Credit | PV Regional Capital Cost | PV Regional Admin Cost | PV Regional Annual O&M Cost | PV Regional Periodic Replacement Cost | PV Total Regional Benefit | PV Total Regional Cost | TRC B/C Ratio | TRC Net Levelized Cost (Net of All Benefits) in mills/kWh | Electric System CO2 Avoided (Lifetime Tons) | Gas System CO2 Avoided (Lifetime Tons) | Total System CO2 Avoided (Lifetime Tons) | Electric System CO2 Avoided (Annual Tons in 2018) | Gas System CO2 Avoided (Annual Tons in 2018) | Total System CO2 Avoided (Annual Tons in 2018) | Gas Site Savings (therms) | Load Shape (gas) | Diversitfied Load Factor (gas) | Wholesale Coincidence Factor (gas) | Total Gas Utility System Energy | Gas Utility System T&D Def. Cap. | Gas Utility System Risk Mitigation Benefit | Gas Utility System Total System Benefit | Gas Utility System Total Non-Consumer Cost | Gas Utility System Net Levelized Cost (Net of Gas T&D Capacity Benefits & Risk-Mitigation Benefits) in cents/therm | Gas Utility System System B/C Ratio
Single Family Bathroom Aerator 1.0 GPM AnyWH | Aerator 2.48 to 1.0 GPM | 15 | 67.2968 | 2.2908 | 5 | 0 | 0 | R-All-WH-ERWH-All-All-R |  |  | 72.3371 | 0.013999 | 0.013898 | 2.3137 | 0 | 0 | 0.99707 | 2.3041 | 0 | 2.9133 | (na) | (na) | (na) | (na) | 0 | 0 | 0 | 0 | 0 | 0 | 0 | 0 | 0.99707 | 2.3041 | 0 | 2.9133 | 6.2144 | 37.3498 | 4.9465 | 0 | 0 | 42.2963 | 0.99707 | 42.4207 | 37.3498 | 5.8552 | 0 | 0 | 43.205 | 2.3041 | 18.7516 | 37.3498 | 10.8017 | 0 | 0 | 48.1515 | 3.3011 | -7.6296 | 14.5863 | 1.0142 | 2.3437 | 0 | 2.9634 | 6.3213 | 37.3498 | 16.8529 | 10.8017 | 0 | 0 | 0 | 0 | 0 | 284.879 | 0 | 6.2144 |  | 0 | 0 | 349.8833 | 6.2144 | 56.3018 | -311.5897 | 0.68721 | 0.2707 | 0.95791 | 0.03436 | 0.013535 | 0.047895 | 2.2908 | R-All-WH-ERWH-All-All-R | 0 | 0 | 16.8529 | 0 | 0 | 16.8529 | 0 | 0 | 9999
Multifamily - Low Rise Bathroom Aerator 1.0 GPM AnyWH | Aerator 2.48 to 1.0 GPM | 15 | 81.4963 | 0.1913 | 5 | 0 | 0 | R-All-WH-ERWH-All-All-R |  |  | 87.6001 | 0.016953 | 0.01683 | 0.19321 | 0 | 0 | 0.99707 | 2.3041 | 0 | 2.9133 | (na) | (na) | (na) | (na) | 0 | 0 | 0 | 0 | 0 | 0 | 0 | 0 | 0.99707 | 2.3041 | 0 | 2.9133 | 6.2144 | 45.2305 | 5.9902 | 0 | 0 | 51.2207 | 0.99707 | 51.3714 | 45.2305 | 7.0906 | 0 | 0 | 52.3211 | 2.3041 | 22.7081 | 45.2305 | 13.0808 | 0 | 0 | 58.3114 | 3.3011 | -8.2147 | 17.664 | 0.83751 | 1.9354 | 0 | 2.4471 | 5.22 | 45.2305 | 1.4074 | 13.0808 | 0 | 0 | 0 | 0 | 0 | 201.091 | 0 | 6.2144 |  | 0 | 0 | 260.8097 | 6.2144 | 41.9685 | -175.8609 | 0.83221 | 0.022606 | 0.85481 | 0.04161 | 0.0011303 | 0.04274 | 0.1913 | R-All-WH-ERWH-All-All-R | 0 | 0 | 1.4074 | 0 | 0 | 1.4074 | 0 | 0 | 9999
Multifamily - High Rise Bathroom Aerator 1.0 GPM AnyWH | Aerator 2.48 to 1.0 GPM | 15 | 81.4963 | 0.1913 | 5 | 0 | 0 | R-All-WH-ERWH-All-All-R |  |  | 87.6001 | 0.016953 | 0.01683 | 0.19321 | 0 | 0 | 0.99707 | 2.3041 | 0 | 2.9133 | (na) | (na) | (na) | (na) | 0 | 0 | 0 | 0 | 0 | 0 | 0 | 0 | 0.99707 | 2.3041 | 0 | 2.9133 | 6.2144 | 45.2305 | 5.9902 | 0 | 0 | 51.2207 | 0.99707 | 51.3714 | 45.2305 | 7.0906 | 0 | 0 | 52.3211 | 2.3041 | 22.7081 | 45.2305 | 13.0808 | 0 | 0 | 58.3114 | 3.3011 | -8.2147 | 17.664 | 0.83751 | 1.9354 | 0 | 2.4471 | 5.22 | 45.2305 | 1.4074 | 13.0808 | 0 | 0 | 0 | 0 | 0 | 201.091 | 0 | 6.2144 |  | 0 | 0 | 260.8097 | 6.2144 | 41.9685 | -175.8609 | 0.83221 | 0.022606 | 0.85481 | 0.04161 | 0.0011303 | 0.04274 | 0.1913 | R-All-WH-ERWH-All-All-R | 0 | 0 | 1.4074 | 0 | 0 | 1.4074 | 0 | 0 | 9999
Manufactured Bathroom Aerator 1.0 GPM AnyWH | Aerator 2.48 to 1.0 GPM | 15 | 100.0143 | 0.52376 | 5 | 0 | 0 | R-All-WH-ERWH-All-All-R |  |  | 107.505 | 0.020805 | 0.020655 | 0.52899 | 0 | 0 | 0.99707 | 2.3041 | 0 | 2.9133 | (na) | (na) | (na) | (na) | 0 | 0 | 0 | 0 | 0 | 0 | 0 | 0 | 0.99707 | 2.3041 | 0 | 2.9133 | 6.2144 | 55.5081 | 7.3513 | 0 | 0 | 62.8594 | 0.99707 | 63.0443 | 55.5081 | 8.7018 | 0 | 0 | 64.2098 | 2.3041 | 27.868 | 55.5081 | 16.0531 | 0 | 0 | 71.5612 | 3.3011 | -8.7281 | 21.6777 | 0.68244 | 1.577 | 0 | 1.994 | 4.2535 | 55.5081 | 3.8532 | 16.0531 | 0 | 0 | 0 | 0 | 0 | 262.8846 | 0 | 6.2144 |  | 0 | 0 | 338.299 | 6.2144 | 54.4377 | -189.3027 | 1.0213 | 0.061892 | 1.0832 | 0.051065 | 0.0030946 | 0.054159 | 0.52376 | R-All-WH-ERWH-All-All-R | 0 | 0 | 3.8532 | 0 | 0 | 3.8532 | 0 | 0 | 9999
Single Family Bathroom Aerator 1.0 GPM HPWH | Aerator 2.48 to 1.0 GPM | 15 | 63.4247 | 0 | 5 | 0 | 0 | R-All-WH-HPWH-All-All-R |  |  | 68.2263 | 0.014393 | 0.014289 | 0 | 0 | 0 | 0.99707 | 2.3041 | 0 | 2.9133 | (na) | (na) | (na) | (na) | 0 | 0 | 0 | 0 | 0 | 0 | 0 | 0 | 0.99707 | 2.3041 | 0 | 2.9133 | 6.2144 | 35.3567 | 5.0857 | 0 | 0 | 40.4424 | 0.99707 | 40.5614 | 35.3567 | 6.02 | 0 | 0 | 41.3766 | 2.3041 | 17.9581 | 35.3567 | 11.1057 | 0 | 0 | 46.4623 | 3.3011 | -8.4171 | 14.0746 | 1.0753 | 2.4849 | 0 | 3.142 | 6.7022 | 35.3567 | 0 | 11.1057 | 0 | 0 | 0 | 0 | 0 | 284.879 | 0 | 6.2144 |  | 0 | 0 | 331.3413 | 6.2144 | 53.3181 | -312.5159 | 0.64815 | 0 | 0.64815 | 0.032407 | 0 | 0.032407 | 0 |  | 0 | 0 | 0 | 0 | 0 | 0 | 0 | 9999 | 9999
Category Results; Sorted by TRC Levelized Cost
Total Results |  | Measure Input Data | [8 empty] | Savings | [5 empty] | PV Capital |  |  |  | PV Admin |  |  |  | PV O&M |  |  |  | PV Periodic Repl. |  |  |  | Total PV Capital, O&M and Periodic Repl Costs |  |  |  |  | PV Wholesale Electric Utility Costs & Benefits | [6 empty] | PV Retail Electric Utility Costs & Benefits | [6 empty] | PV Electric Utility System Costs & Benefits | [5 empty] | Electric Utility System Economics |  | Sponsor Levelized Cost (mills/kwh) |  |  |  |  | PV Regional Costs & Benefits | [15 empty] | TRC Economics |  | Physical CO2 | [5 empty] | Gas Inputs |  |  |  | PV Gas Utility System Costs & Benefits |  |  |  |  | Gas Utility System Economics
Category | Measure | Measure Life | Site Savings (kWh) | Site Savings (therms) | Capital Cost ($/unit) | Annual O&M Cost ($/unit) | PV Per. Repl. Cost ($/unit) | Load Shape (electric) | Diversified Load Factor (electric) | Wholesale Power Coincidence Factor (electric) | Wholesale Electric Energy (kWh) | Wholesale Electric Demand (kw) | Retail Electric Demand (kW) | Wholesale Gas Energy (therms/yr) | Wholesale Gas Demand (therms/day) | Retail Gas Demand (therms/day) | Wholesale Electric | Retail Electric | Natural Gas | Customer | Wholesale Electric | Retail Electric | Natural Gas | Customer | Wholesale Electric | Retail Electric | Natural Gas | Customer | Wholesale Electric | Retail Electric | Natural Gas | Customer | Wholesale Electric | Retail Electric | Natural Gas | Customer | Total | Wholesale Utility System Energy | Wholesale Utility System T&D Def. Cap. | Wholesale Utility System Act C-E Credit | Wholesale Utility System Risk Mitigation Benefit | Wholesale Utility System Total System Benefit | Wholesale Utility System Total Non-Consumer Cost | Wholesale Utility System B/C Ratio | Retail Utility System Energy | Retail Utility System T&D Def. Cap. | Retail Utility System Act C-E Credit | Retail Utility System Risk Mitigation Benefit | Retail Utility System Total System Benefit | Retail Utility System Total Non-Consumer Cost | Retail Utility System System B/C Ratio | Utility System Energy | Utility System T&D Def. Cap. | Utility System Act C-E Credit | Utility System Total Risk Mitigation Benefit | Utility System Total System Benefit | Utility System Total Non-Consumer Cost | Utility System Net Levelized Cost (Net of Elec T&D Capacity Benefits, Act Credit & Risk-Mitigation Benefit) in mills/kwh | Utility System System B/C Ratio | Wholesale Electric Levelized Cost | Retail Electric Levelized Cost | Natural Gas Levelized Cost | Customer Levelized Cost | Total Levelized Cost | PV Regional Electric Energy | PV Regional Gas Energy | PV Regional Electric T&D Def. Cap. | PV Regional Gas T&D Def. Cap. | PV Regional Electric System CO2 | PV Regional Gas System CO2 | PV Regional Electric System Risk-Mitigation Benefit | PV Regional Gas System Risk-Mitigation Benefit | PV Regional Non-E Value | PV Regional Act Credit | PV Regional Capital Cost | PV Regional Admin Cost | PV Regional Annual O&M Cost | PV Regional Periodic Replacement Cost | PV Total Regional Benefit | PV Total Regional Cost | TRC B/C Ratio | TRC Net Levelized Cost (Net of All Benefits) in mills/kWh | Electric System CO2 Avoided (Lifetime Tons) | Gas System CO2 Avoided (Lifetime Tons) | Total System CO2 Avoided (Lifetime Tons) | Electric System CO2 Avoided (Annual Tons in 2018) | Gas System CO2 Avoided (Annual Tons in 2018) | Total System CO2 Avoided (Annual Tons in 2018) | Gas Site Savings (therms) | Load Shape (gas) | Diversitfied Load Factor (gas) | Wholesale Coincidence Factor (gas) | Total Gas Utility System Energy | Gas Utility System T&D Def. Cap. | Gas Utility System Risk Mitigation Benefit | Gas Utility System Total System Benefit | Gas Utility System Total Non-Consumer Cost | Gas Utility System Net Levelized Cost (Net of Gas T&D Capacity Benefits & Risk-Mitigation Benefits) in cents/therm | Gas Utility System System B/C Ratio
Single Family Bathroom Aerator 1.0 GPM AnyWH |  | 15 | 67.2968 | 2.2908 | 5 | 0 | 0 |  |  |  | 72.3371 | 0.013999 | 0.013898 | 2.3137 | 0 | 0 | 0.99707 | 2.3041 | 0 | 2.9133 | 0.3 | 0.7 | 0 | 0 | 0 | 0 | 0 | 0 | 0 | 0 | 0 | 0 | 1.2971 | 3.0041 | 0 | 2.9133 | 7.2144 | 37.3498 | 4.9465 | 0 | 0 | 42.2963 | 1.2971 | 32.6092 | 37.3498 | 5.8552 | 0 | 0 | 43.205 | 3.0041 | 14.3822 | 37.3498 | 10.8017 | 0 | 0 | 48.1515 | 4.3011 | -6.6124 | 11.1951 | 1.3194 | 3.0558 | 0 | 2.9634 | 7.3386 | 37.3498 | 16.8529 | 10.8017 | 0 | 0 | 0 | 0 | 0 | 284.879 | 0 | 6.2144 | 1 | 0 | 0 | 349.8833 | 7.2144 | 48.4978 | -310.5725 | 0.68721 | 0.2707 | 0.95791 | 0.03436 | 0.013535 | 0.047895 | 2.3137 |  | 0 | 0 | 16.8529 | 0 | 0 | 16.8529 | 0 | 0 | 9999
Manufactured Bathroom Aerator 1.0 GPM AnyWH |  | 15 | 100.0143 | 0.52376 | 5 | 0 | 0 |  |  |  | 107.505 | 0.020805 | 0.020655 | 0.52899 | 0 | 0 | 0.99707 | 2.3041 | 0 | 2.9133 | 0.3 | 0.7 | 0 | 0 | 0 | 0 | 0 | 0 | 0 | 0 | 0 | 0 | 1.2971 | 3.0041 | 0 | 2.9133 | 7.2144 | 55.5081 | 7.3513 | 0 | 0 | 62.8594 | 1.2971 | 48.4627 | 55.5081 | 8.7018 | 0 | 0 | 64.2098 | 3.0041 | 21.3743 | 55.5081 | 16.0531 | 0 | 0 | 71.5612 | 4.3011 | -8.0436 | 16.6377 | 0.88778 | 2.0561 | 0 | 1.994 | 4.9379 | 55.5081 | 3.8532 | 16.0531 | 0 | 0 | 0 | 0 | 0 | 262.8846 | 0 | 6.2144 | 1 | 0 | 0 | 338.299 | 7.2144 | 46.892 | -188.6182 | 1.0213 | 0.061892 | 1.0832 | 0.051065 | 0.0030946 | 0.054159 | 0.52899 |  | 0 | 0 | 3.8532 | 0 | 0 | 3.8532 | 0 | 0 | 9999
Single Family Bathroom Aerator 1.0 GPM HPWH |  | 15 | 63.4247 | 0 | 5 | 0 | 0 |  |  |  | 68.2263 | 0.014393 | 0.014289 | 0 | 0 | 0 | 0.99707 | 2.3041 | 0 | 2.9133 | 0.3 | 0.7 | 0 | 0 | 0 | 0 | 0 | 0 | 0 | 0 | 0 | 0 | 1.2971 | 3.0041 | 0 | 2.9133 | 7.2144 | 35.3567 | 5.0857 | 0 | 0 | 40.4424 | 1.2971 | 31.1799 | 35.3567 | 6.02 | 0 | 0 | 41.3766 | 3.0041 | 13.7735 | 35.3567 | 11.1057 | 0 | 0 | 46.4623 | 4.3011 | -7.3386 | 10.8023 | 1.3989 | 3.2399 | 0 | 3.142 | 7.7807 | 35.3567 | 0 | 11.1057 | 0 | 0 | 0 | 0 | 0 | 284.879 | 0 | 6.2144 | 1 | 0 | 0 | 331.3413 | 7.2144 | 45.9276 | -311.4374 | 0.64815 | 0 | 0.64815 | 0.032407 | 0 | 0.032407 | 0 |  | 0 | 0 | 0 | 0 | 0 | 0 | 0 | 9999 | 9999
Multifamily - Low Rise Bathroom Aerator 1.0 GPM AnyWH |  | 15 | 81.4963 | 0.1913 | 5 | 0 | 0 |  |  |  | 87.6001 | 0.016953 | 0.01683 | 0.19321 | 0 | 0 | 0.99707 | 2.3041 | 0 | 2.9133 | 0.3 | 0.7 | 0 | 0 | 0 | 0 | 0 | 0 | 0 | 0 | 0 | 0 | 1.2971 | 3.0041 | 0 | 2.9133 | 7.2144 | 45.2305 | 5.9902 | 0 | 0 | 51.2207 | 1.2971 | 39.4897 | 45.2305 | 7.0906 | 0 | 0 | 52.3211 | 3.0041 | 17.4168 | 45.2305 | 13.0808 | 0 | 0 | 58.3114 | 4.3011 | -7.3747 | 13.5572 | 1.0895 | 2.5233 | 0 | 2.4471 | 6.0599 | 45.2305 | 1.4074 | 13.0808 | 0 | 0 | 0 | 0 | 0 | 201.091 | 0 | 6.2144 | 1 | 0 | 0 | 260.8097 | 7.2144 | 36.1512 | -175.021 | 0.83221 | 0.022606 | 0.85481 | 0.04161 | 0.0011303 | 0.04274 | 0.19321 |  | 0 | 0 | 1.4074 | 0 | 0 | 1.4074 | 0 | 0 | 9999
Multifamily - High Rise Bathroom Aerator 1.0 GPM AnyWH |  | 15 | 81.4963 | 0.1913 | 5 | 0 | 0 |  |  |  | 87.6001 | 0.016953 | 0.01683 | 0.19321 | 0 | 0 | 0.99707 | 2.3041 | 0 | 2.9133 | 0.3 | 0.7 | 0 | 0 | 0 | 0 | 0 | 0 | 0 | 0 | 0 | 0 | 1.2971 | 3.0041 | 0 | 2.9133 | 7.2144 | 45.2305 | 5.9902 | 0 | 0 | 51.2207 | 1.2971 | 39.4897 | 45.2305 | 7.0906 | 0 | 0 | 52.3211 | 3.0041 | 17.4168 | 45.2305 | 13.0808 | 0 | 0 | 58.3114 | 4.3011 | -7.3747 | 13.5572 | 1.0895 | 2.5233 | 0 | 2.4471 | 6.0599 | 45.2305 | 1.4074 | 13.0808 | 0 | 0 | 0 | 0 | 0 | 201.091 | 0 | 6.2144 | 1 | 0 | 0 | 260.8097 | 7.2144 | 36.1512 | -175.021 | 0.83221 | 0.022606 | 0.85481 | 0.04161 | 0.0011303 | 0.04274 | 0.19321 |  | 0 | 0 | 1.4074 | 0 | 0 | 1.4074 | 0 | 0 | 9999
Supply Curve Results; Categories sorted by TRC Net Levelized Cost
Totals for Categories with Benefits Exceeding Costs. Levelized cost is TRC Net Levelized Cost (Net of Benefits) | [12 empty] | Savings Allocation by Cost Bin and Month for Segments 1 | [12 empty] | Savings Allocation by Cost Bin and Month for Segments 2
| Totals Basis | Busbar Electric Savings in kWh | First Cost | Admin Cost | First Year Program Cost | PV Cost | PV Benefits | Unit Program Cost: First Year Program Cost in $/average annual kW saved | Utility System Net Levelized Cost (Net of T&D Capacity Benefits, Act Credit & Risk-Mitigation) in mills/kWh | TRC Net Levelized Cost (Net of All Benefits) in mills/kWh | TRC B/C Ratio | Net Electric & Gas System CO2 Avoided (Lifetime Tons) | Jan | Feb | Mar | Apr | May | Jun | Jul | Aug | Sep | Oct | Nov | Dec |  | Jan | Feb | Mar | Apr | May | Jun | Jul | Aug | Sep | Oct | Nov | Dec
| Measures with B/C > 1.00 | 423.2685 | 25 | 0 | 25 | 31.0721 | 1541.1431 | 517.4021 | -8.2777 | -224.4985 | 49.4145 | 4.3989 | 28.7779 | 25.809 | 29.5413 | 25.1782 | 23.4989 | 22.4605 | 19.0314 | 19.8381 | 18.752 | 22.9817 | 23.8346 | 28.4719 |  | 14.5677 | 12.2149 | 11.5723 | 11.8039 | 11.4955 | 9.4045 | 10.1783 | 8.0488 | 9.8798 | 9.38 | 12.4016 | 14.1456
| Categories with B/C > 1.00 | 423.2685 | 25 | 5 | 30 | 36.0721 | 1541.1431 | 620.8825 | -7.4085 | -223.6293 | 42.5651 | 4.3989 | 11.0947 | 9.9678 | 11.3178 | 9.3739 | 8.4243 | 7.763 | 6.5924 | 6.8295 | 6.5481 | 8.2477 | 8.7328 | 10.9133 |  | 5.6945 | 4.7826 | 4.4763 | 4.4223 | 4.1191 | 3.2887 | 3.5283 | 2.8278 | 3.4474 | 3.3788 | 4.5424 | 5.5131
Supply Curve Results: By TRC Net Levelized Cost - Net of Benefits
| Block 1: <= 0 mills/kWh | 423.2685 | 25 | 5 | 30 | 36.0721 | 1541.1431 | 620.8825 | -7.4085 | -223.6293 | 42.5651 | 4.3989 | 28.7779 | 25.809 | 29.5413 | 25.1782 | 23.4989 | 22.4605 | 19.0314 | 19.8381 | 18.752 | 22.9817 | 23.8346 | 28.4719 |  | 14.5677 | 12.2149 | 11.5723 | 11.8039 | 11.4955 | 9.4045 | 10.1783 | 8.0488 | 9.8798 | 9.38 | 12.4016 | 14.1456
| Block 2: <= 10 mills/kWh | 0 | 0 | 0 | 0 | 0 | 0 | 0 | 0 | 0 | 0 | 0 | 0 | 0 | 0 | 0 | 0 | 0 | 0 | 0 | 0 | 0 | 0 | 0 |  | 0 | 0 | 0 | 0 | 0 | 0 | 0 | 0 | 0 | 0 | 0 | 0
| Block 3: 10-20 mills/kWh | 0 | 0 | 0 | 0 | 0 | 0 | 0 | 0 | 0 | 0 | 0 | 0 | 0 | 0 | 0 | 0 | 0 | 0 | 0 | 0 | 0 | 0 | 0 |  | 0 | 0 | 0 | 0 | 0 | 0 | 0 | 0 | 0 | 0 | 0 | 0
| Block 4: 20-30 mills/kWh | 0 | 0 | 0 | 0 | 0 | 0 | 0 | 0 | 0 | 0 | 0 | 0 | 0 | 0 | 0 | 0 | 0 | 0 | 0 | 0 | 0 | 0 | 0 |  | 0 | 0 | 0 | 0 | 0 | 0 | 0 | 0 | 0 | 0 | 0 | 0
| Block 5: 30-40 mills/kWh | 0 | 0 | 0 | 0 | 0 | 0 | 0 | 0 | 0 | 0 | 0 | 0 | 0 | 0 | 0 | 0 | 0 | 0 | 0 | 0 | 0 | 0 | 0 |  | 0 | 0 | 0 | 0 | 0 | 0 | 0 | 0 | 0 | 0 | 0 | 0
| Block 6: 40-50 mills/kWh | 0 | 0 | 0 | 0 | 0 | 0 | 0 | 0 | 0 | 0 | 0 | 0 | 0 | 0 | 0 | 0 | 0 | 0 | 0 | 0 | 0 | 0 | 0 |  | 0 | 0 | 0 | 0 | 0 | 0 | 0 | 0 | 0 | 0 | 0 | 0
| Block 7: 50-60 mills/kWh | 0 | 0 | 0 | 0 | 0 | 0 | 0 | 0 | 0 | 0 | 0 | 0 | 0 | 0 | 0 | 0 | 0 | 0 | 0 | 0 | 0 | 0 | 0 |  | 0 | 0 | 0 | 0 | 0 | 0 | 0 | 0 | 0 | 0 | 0 | 0
| Block 8: 60-70 mills/kWh | 0 | 0 | 0 | 0 | 0 | 0 | 0 | 0 | 0 | 0 | 0 | 0 | 0 | 0 | 0 | 0 | 0 | 0 | 0 | 0 | 0 | 0 | 0 |  | 0 | 0 | 0 | 0 | 0 | 0 | 0 | 0 | 0 | 0 | 0 | 0
| Block 9: 70-80 mills/kWh | 0 | 0 | 0 | 0 | 0 | 0 | 0 | 0 | 0 | 0 | 0 | 0 | 0 | 0 | 0 | 0 | 0 | 0 | 0 | 0 | 0 | 0 | 0 |  | 0 | 0 | 0 | 0 | 0 | 0 | 0 | 0 | 0 | 0 | 0 | 0
| Block 10: 80-90 mills/kWh | 0 | 0 | 0 | 0 | 0 | 0 | 0 | 0 | 0 | 0 | 0 | 0 | 0 | 0 | 0 | 0 | 0 | 0 | 0 | 0 | 0 | 0 | 0 |  | 0 | 0 | 0 | 0 | 0 | 0 | 0 | 0 | 0 | 0 | 0 | 0
| Block 11: 90-100 mills/kWh | 0 | 0 | 0 | 0 | 0 | 0 | 0 | 0 | 0 | 0 | 0 | 0 | 0 | 0 | 0 | 0 | 0 | 0 | 0 | 0 | 0 | 0 | 0 |  | 0 | 0 | 0 | 0 | 0 | 0 | 0 | 0 | 0 | 0 | 0 | 0
| Block 12: 100-110 mills/kWh | 0 | 0 | 0 | 0 | 0 | 0 | 0 | 0 | 0 | 0 | 0 | 0 | 0 | 0 | 0 | 0 | 0 | 0 | 0 | 0 | 0 | 0 | 0 |  | 0 | 0 | 0 | 0 | 0 | 0 | 0 | 0 | 0 | 0 | 0 | 0
| Block 13: 110-120 mills/kWh | 0 | 0 | 0 | 0 | 0 | 0 | 0 | 0 | 0 | 0 | 0 | 0 | 0 | 0 | 0 | 0 | 0 | 0 | 0 | 0 | 0 | 0 | 0 |  | 0 | 0 | 0 | 0 | 0 | 0 | 0 | 0 | 0 | 0 | 0 | 0
| Block 14: 120-130 mills/kWh | 0 | 0 | 0 | 0 | 0 | 0 | 0 | 0 | 0 | 0 | 0 | 0 | 0 | 0 | 0 | 0 | 0 | 0 | 0 | 0 | 0 | 0 | 0 |  | 0 | 0 | 0 | 0 | 0 | 0 | 0 | 0 | 0 | 0 | 0 | 0
| Block 15: 130-140 mills/kWh | 0 | 0 | 0 | 0 | 0 | 0 | 0 | 0 | 0 | 0 | 0 | 0 | 0 | 0 | 0 | 0 | 0 | 0 | 0 | 0 | 0 | 0 | 0 |  | 0 | 0 | 0 | 0 | 0 | 0 | 0 | 0 | 0 | 0 | 0 | 0
| Block 16: 140-150 mills/kWh | 0 | 0 | 0 | 0 | 0 | 0 | 0 | 0 | 0 | 0 | 0 | 0 | 0 | 0 | 0 | 0 | 0 | 0 | 0 | 0 | 0 | 0 | 0 |  | 0 | 0 | 0 | 0 | 0 | 0 | 0 | 0 | 0 | 0 | 0 | 0
| Block 17: 150-160 mills/kWh | 0 | 0 | 0 | 0 | 0 | 0 | 0 | 0 | 0 | 0 | 0 | 0 | 0 | 0 | 0 | 0 | 0 | 0 | 0 | 0 | 0 | 0 | 0 |  | 0 | 0 | 0 | 0 | 0 | 0 | 0 | 0 | 0 | 0 | 0 | 0
| Block 18: 160-170 mills/kWh | 0 | 0 | 0 | 0 | 0 | 0 | 0 | 0 | 0 | 0 | 0 | 0 | 0 | 0 | 0 | 0 | 0 | 0 | 0 | 0 | 0 | 0 | 0 |  | 0 | 0 | 0 | 0 | 0 | 0 | 0 | 0 | 0 | 0 | 0 | 0
| Block 19: 170-180 mills/kWh | 0 | 0 | 0 | 0 | 0 | 0 | 0 | 0 | 0 | 0 | 0 | 0 | 0 | 0 | 0 | 0 | 0 | 0 | 0 | 0 | 0 | 0 | 0 |  | 0 | 0 | 0 | 0 | 0 | 0 | 0 | 0 | 0 | 0 | 0 | 0
| Block 20: 180-190 mills/kWh | 0 | 0 | 0 | 0 | 0 | 0 | 0 | 0 | 0 | 0 | 0 | 0 | 0 | 0 | 0 | 0 | 0 | 0 | 0 | 0 | 0 | 0 | 0 |  | 0 | 0 | 0 | 0 | 0 | 0 | 0 | 0 | 0 | 0 | 0 | 0
| Block 21: 190-200 mills/kWh | 0 | 0 | 0 | 0 | 0 | 0 | 0 | 0 | 0 | 0 | 0 | 0 | 0 | 0 | 0 | 0 | 0 | 0 | 0 | 0 | 0 | 0 | 0 |  | 0 | 0 | 0 | 0 | 0 | 0 | 0 | 0 | 0 | 0 | 0 | 0
| Block 22: > 200 mills/kWh | 0 | 0 | 0 | 0 | 0 | 0 | 0 | 0 | 0 | 0 | 0 | 0 | 0 | 0 | 0 | 0 | 0 | 0 | 0 | 0 | 0 | 0 | 0 |  | 0 | 0 | 0 | 0 | 0 | 0 | 0 | 0 | 0 | 0 | 0 | 0
Shaped Savings Results; By Category and sorted by TRC BC ratio
[13 empty] | Savings Allocation by Cost Bin and Month for Segments 1 Feb: Savings Allocation by Category and Month for Segments 1 |  |  | Savings Allocation by Category and Month for Segments 2
Category | Measure | Busbar Savings | First Cost | Admin Cost | First Year Program Cost | PV Cost | PV Benefits | Unit Program Cost: First Year Program Cost in $/average annual kW saved | Utility System Net Levelized Cost (Net of T&D Capacity Benefits, Act Credit & Risk-Mitigation) in mills/kWh | TRC Net Levelized Cost (Net of All Benefits) in mills/kWh | TRC B/C Ratio | Net Electric & Gas System CO2 Avoided (Lifetime Tons) | Wholesale KW | Jan | Feb | Mar | Apr | May | Jun | Jul | Aug | Sep | Oct | Nov | Dec |  | Jan | Feb | Mar | Apr | May | Jun | Jul | Aug | Sep | Oct | Nov | Dec
Single Family Bathroom Aerator 1.0 GPM AnyWH |  | 72.3371 | 5 | 1 | 6 | 7.2144 | 349.8833 | 726.598 | -6.6124 | -310.5725 | 48.4978 | 0.95791 | 0.013999 | 4.7829 | 4.2847 | 4.929 | 4.2747 | 4.0773 | 3.9753 | 3.3645 | 3.5185 | 3.3009 | 3.9852 | 4.0847 | 4.7492 |  | 2.4 | 2.0103 | 1.9193 | 1.9966 | 1.9952 | 1.6542 | 1.7987 | 1.4122 | 1.7398 | 1.6232 | 2.1258 | 2.3349
Manufactured Bathroom Aerator 1.0 GPM AnyWH |  | 107.505 | 5 | 1 | 6 | 7.2144 | 338.299 | 488.9075 | -8.0436 | -188.6182 | 46.892 | 1.0832 | 0.020805 | 7.1082 | 6.3678 | 7.3254 | 6.353 | 6.0596 | 5.908 | 5.0001 | 5.2291 | 4.9057 | 5.9227 | 6.0705 | 7.0581 |  | 3.5668 | 2.9876 | 2.8524 | 2.9672 | 2.9651 | 2.4584 | 2.6732 | 2.0987 | 2.5857 | 2.4124 | 3.1592 | 3.47
Single Family Bathroom Aerator 1.0 GPM HPWH |  | 68.2263 | 5 | 1 | 6 | 7.2144 | 331.3413 | 770.3775 | -7.3386 | -311.4374 | 45.9276 | 0.64815 | 0.014393 | 5.3026 | 4.779 | 5.3488 | 4.1972 | 3.4866 | 2.9489 | 2.5181 | 2.5686 | 2.5507 | 3.4216 | 3.7862 | 5.1621 |  | 2.7881 | 2.3481 | 2.152 | 2.0045 | 1.7029 | 1.2854 | 1.3501 | 1.1176 | 1.3404 | 1.4131 | 1.9681 | 2.6856
Multifamily - Low Rise Bathroom Aerator 1.0 GPM AnyWH |  | 87.6001 | 5 | 1 | 6 | 7.2144 | 260.8097 | 599.9997 | -7.3747 | -175.021 | 36.1512 | 0.85481 | 0.016953 | 5.7921 | 5.1888 | 5.9691 | 5.1767 | 4.9377 | 4.8141 | 4.0743 | 4.2609 | 3.9974 | 4.8261 | 4.9466 | 5.7513 |  | 2.9064 | 2.4345 | 2.3243 | 2.4178 | 2.4161 | 2.0032 | 2.1782 | 1.7101 | 2.1069 | 1.9657 | 2.5743 | 2.8275
Multifamily - High Rise Bathroom Aerator 1.0 GPM AnyWH |  | 87.6001 | 5 | 1 | 6 | 7.2144 | 260.8097 | 599.9997 | -7.3747 | -175.021 | 36.1512 | 0.85481 | 0.016953 | 5.7921 | 5.1888 | 5.9691 | 5.1767 | 4.9377 | 4.8141 | 4.0743 | 4.2609 | 3.9974 | 4.8261 | 4.9466 | 5.7513 |  | 2.9064 | 2.4345 | 2.3243 | 2.4178 | 2.4161 | 2.0032 | 2.1782 | 1.7101 | 2.1069 | 1.9657 | 2.5743 | 2.8275
Note on I6: :ProCost Periodic replacement costs and savings of the measure. These are costs and savings that occur periodically, but at different periods than annually. Can be positive or negative. Periodic replacement costs for both the measure and the baseline measure should be included if applicable. ProCost can analyze these costs in two ways dependent on the 'Repeat Periodic Replacement' switch in the ProData page. When set to 'On', ProCost repeats replacement costs for multiple times over the life of a measure depending on the input period and measure life. For example fluorescent lamps may have a 4-year replacement cycle that repeats 3 times in a 15-year measure life. When set to 'Off', ProCost reads the period as the year after installation that the replacement cost occurs and does not subsequently reinstall or repeat the replacement costs. For example a compressor may be replaced only once in the life of a heat-pump system. Example: A new fluorescent lighting systems may have a measure life of 15 years, and a lamp life of five years. Two lamps per fixture must be replaced at years 6 and 11. Lamp and labor costs, expressed as positive costs, are entered as a cost and the period would be entered as 5. The baseline measure may have a four year lamp life and would have required a three-lamp replacement at years 5, 9 and 13. Lamp and labor replacement costs would be entered as annual savings in dollars with a 4-year period. ProCost determines the net present value of the two cost streams.
Note on O6: :ProCost If the measure has gas savings for increases, enter the annual savings and shape of the savings here. Example: Clothes washer saves electric motor and dryer energy and gas water heat.
Note on A7: :ProCost Category for the measure. Individual measures can be grouped into categories. ProCost output is reported by measure and by category. All measures must belong to at least one category. Category name can be the same as measure name. Example: Measures can be combined into one category if they have components with different load shapes or measure lives. On wash machines there may be one load shape for the electric motor savings component, a second load shape for the electric water heat savings component and a third shape for electric dryer savings component.
Note on B7: :ProCost Name of Measure. User-defined. For PTR measures, defined naming conventions apply.
Note on C7: :ProCost Annual electric savings for the measure in kWh at the site. May be positive, negative or zero. Savings are incremental to the baseline alternative.
Note on D7: :ProCost Physical life of the measure in years. Must be >=1.
Note on E7: :ProCost Initial cost to install the measure in dollars. Costs are incremental to the baseline alternative. Dollars must be denominated in the same year as 'Input Cost Reference Year' input on the ProData page.
Note on F7: :ProCost Annual operations and maintenance cost for the measure in dollars. Must be incremental cost over the baseline alternative. May be positive, negative or zero. Dollars must be denominated in the same year as 'Input Cost Reference Year' input on the ProData page. O&M costs are entered as positive values. Negative values represent O&M savings compared to the baseline alternative. Example: Annualized maintenance cost for a heat pump heating system compared to a baseline electric resistance heating system.
Note on G7: :ProCost Name of the pointer to the shape of the savings. The shapes represent the daily and monthly shape of the savings in four time segments for each month of the year. Shape of the savings is relative to the baseline alternative. These shapes are in the MC_AND_Loadshape file.
Note on H7: :ProCost Annual value of any non-energy benefits of the measure, relative to the baseline alternative. Expressed in dollars per year and denominated in dollars of the 'Cost Reference Year'. Positive value represents dollar savings. Negative value represents dollar cost. Example: Water, detergent and sewer savings from efficient clothes washer.
Note on I7: : Cost in dollars that is incurred for Period 1. Positive value if cost. Negative value if savings. Dollars must be denominated in the same year as 'Input Cost Reference Year' input on the ProData page.
Note on J7: :ProCost Duration of Period1. The time at which Period 1 costs, or savings, occur. In years.
Note on K7: : Cost in dollars that is incurred for Period 2 Positive value if cost. Negative value if savings. Dollars must be denominated in the same year as 'Input Cost Reference Year' input on the ProData page.
Note on L7: :ProCost Duration of Period 2. The time at which Period 2 costs, or savings, occur. In years.
Note on M7: : Cost in dollars that is incurred for Period 3. Positive value if cost. Negative value if savings. Dollars must be denominated in the same year as 'Input Cost Reference Year' input on the ProData page.
Note on N7: :ProCost Duration of Period 3. The time at which Period 3 costs, or savings, occur. In years.
Note on O7: : Annual gas savings, or increases, in therms.
Note on P7: :ProCost Name of the pointer to the shape of the savings. The shapes represent the daily and monthly shape of the savings in four time segments for each month of the year. Shape of the savings is relative to the baseline alternative. These shapes are in the MC_AND_Loadshape file.
Note on BH39: Direct and program administrative costs incurred by the utility system minus benefits that accrue to the utility system.There are separate Utility System Net Levelized Costs for the electric and the gas system. Utility system benefits include deferred transmission and distribution system capacity, risk-mitigation and Regional Act credit all of which are user-determined inputs.Utility System benefits do not include any non-energy benefits such as, other-fuel benefits, O&M benefits or periodic replacement benefits which generally accrue to the customer or to non-utility sponsors. Utility System Net Levelized Costs correspond to Utility System B/C ratio with regard to the costs and benefits included. Benefits are subtracted from costs, then levelized over the life of the measure The Risk-Mitigation credit is used to determine program cost-effectiveness and impacts both the Utility System B/C ratio and the Utility System Net Levelized Cost. If the Risk-Mitigation credit is non-zero, the Utility System Net Levelized Cost will be reduced by the Risk-Mitigation benefit. When using ProCost to build conservation supply curves, the user should set the Risk-Mitigation Credit to zero so the credit is not reflected in the supply curves.
Note on BM39: Direct and program administrative costs of the measure to sponsor. Separate costs for each sponsor. Depends on share of costs incurred by sponsor, sponsor cost of capital, and financing term which are user-defined inputs. Includes applicable Capital, O&M, Periodic Replacement and Program Administrative costs. Sponsor costs are levelized over program life. Does not include any adjustments for benefit. NOTE: Units are per kWh for 'Electric' runs and per therm for 'Gas' runs for all sponsors.
Note on CE39: All costs minus all benefits regardless of which sponsor incurs the cost or accrues the benefits. TRC Net Levelized Cost includes all applicable costs and all benefits. In addition to energy system costs and benefits, TRC Net Levelized Cost includes non-energy, other-fuel, O&M, periodic-replacement and risk-mitigation benefits and costs. TRC Net Levelized Cost corresponds to TRC B/C ratios with regard to the costs and benefits included. Benefits are subtracted from costs, then levelized over the life of the measure. The Risk-Mitigation credit is used to determine program cost-effectiveness and impacts both the TRC B/C ratio and the TRC Net Levelized Cost. If Risk-Mitigation credit is non-zero, TRC Levelized Cost will be reduced by the risk-mitigation benefit. When using ProCost to build conservation supply curves, the user should set the Risk-Mitigation Credit to zero so the credit is not reflected in the supply curves.
Note on CW39: Direct and program administrative costs incurred by the utility system minus benefits that accrue to the utility system.There are separate Utility System Net Levelized Costs for the electric and the gas system. Utility system benefits include deferred transmission and distribution system capacity, risk-mitigation and Regional Act credit all of which are user-determined inputs.Utility System benefits do not include any non-energy benefits such as, other-fuel benefits, O&M benefits or periodic replacement benefits which generally accrue to the customer or to non-utility sponsors. Utility System Net Levelized Costs correspond to Utility System B/C ratio with regard to the costs and benefits included. Benefits are subtracted from costs, then levelized over the life of the measure The Risk-Mitigation credit is used to determine program cost-effectiveness and impacts both the Utility System B/C ratio and the Utility System Net Levelized Cost. If the Risk-Mitigation credit is non-zero, the Utility System Net Levelized Cost will be reduced by the Risk-Mitigation benefit. When using ProCost to build conservation supply curves, the user should set the Risk-Mitigation Credit to zero so the credit is not reflected in the supply curves.
Note on BH49: Direct and program administrative costs incurred by the utility system minus benefits that accrue to the utility system.There are separate Utility System Net Levelized Costs for the electric and the gas system. Utility system benefits include deferred transmission and distribution system capacity, risk-mitigation and Regional Act credit all of which are user-determined inputs.Utility System benefits do not include any non-energy benefits such as, other-fuel benefits, O&M benefits or periodic replacement benefits which generally accrue to the customer or to non-utility sponsors. Utility System Net Levelized Costs correspond to Utility System B/C ratio with regard to the costs and benefits included. Benefits are subtracted from costs, then levelized over the life of the measure The Risk-Mitigation credit is used to determine program cost-effectiveness and impacts both the Utility System B/C ratio and the Utility System Net Levelized Cost. If the Risk-Mitigation credit is non-zero, the Utility System Net Levelized Cost will be reduced by the Risk-Mitigation benefit. When using ProCost to build conservation supply curves, the user should set the Risk-Mitigation Credit to zero so the credit is not reflected in the supply curves.
Note on BM49: Direct and program administrative costs of the measure to sponsor. Separate costs for each sponsor. Depends on share of costs incurred by sponsor, sponsor cost of capital, and financing term which are user-defined inputs. Includes applicable Capital, O&M, Periodic Replacement and Program Administrative costs. Sponsor costs are levelized over program life. Does not include any adjustments for benefit. NOTE: Units are per kWh for 'Electric' runs and per therm for 'Gas' runs for all sponsors.
Note on CE49: All costs minus all benefits regardless of which sponsor incurs the cost or accrues the benefits. TRC Net Levelized Cost includes all applicable costs and all benefits. In addition to energy system costs and benefits, TRC Net Levelized Cost includes non-energy, other-fuel, O&M, periodic-replacement and risk-mitigation benefits and costs. TRC Net Levelized Cost corresponds to TRC B/C ratios with regard to the costs and benefits included. Benefits are subtracted from costs, then levelized over the life of the measure. The Risk-Mitigation credit is used to determine program cost-effectiveness and impacts both the TRC B/C ratio and the TRC Net Levelized Cost. If Risk-Mitigation credit is non-zero, TRC Levelized Cost will be reduced by the risk-mitigation benefit. When using ProCost to build conservation supply curves, the user should set the Risk-Mitigation Credit to zero so the credit is not reflected in the supply curves.
Note on CW49: Direct and program administrative costs incurred by the utility system minus benefits that accrue to the utility system.There are separate Utility System Net Levelized Costs for the electric and the gas system. Utility system benefits include deferred transmission and distribution system capacity, risk-mitigation and Regional Act credit all of which are user-determined inputs.Utility System benefits do not include any non-energy benefits such as, other-fuel benefits, O&M benefits or periodic replacement benefits which generally accrue to the customer or to non-utility sponsors. Utility System Net Levelized Costs correspond to Utility System B/C ratio with regard to the costs and benefits included. Benefits are subtracted from costs, then levelized over the life of the measure The Risk-Mitigation credit is used to determine program cost-effectiveness and impacts both the Utility System B/C ratio and the Utility System Net Levelized Cost. If the Risk-Mitigation credit is non-zero, the Utility System Net Levelized Cost will be reduced by the Risk-Mitigation benefit. When using ProCost to build conservation supply curves, the user should set the Risk-Mitigation Credit to zero so the credit is not reflected in the supply curves.

## Raw
| Input Data | [7 empty] | Periodic Replacement Costs and Savings and Replacement Period | [5 empty] | Gas Inputs
| Category Name | Measure Name | Savings (kwh/yr) | Life (yrs) | Capital Cost | Annual O&M | Shape Pointer | Non-E Val ($/yr) | Cost 1 ($) | Period 1 | Cost 2 ($) | Period 2 | Cost 3 ($) | Period 3 | Savings (therms/yr) | Shape Pointer
Single Family | Single Family Bathroom Aerator 1.0 GPM AnyWH | Aerator 2.48 to 1.0 GPM | 67.2968 | 15 | 5 |  | ResDHW | 20.9619 | [6 empty] | 2.2908 |  | From ETO Assessment
Multifamily - Low Rise | Multifamily - Low Rise Bathroom Aerator 1.0 GPM AnyWH | Aerator 2.48 to 1.0 GPM | 81.4963 | 15 | 5 |  |  | 14.7966 | [6 empty] | 0.1913
Multifamily - High Rise | Multifamily - High Rise Bathroom Aerator 1.0 GPM AnyWH | Aerator 2.48 to 1.0 GPM | 81.4963 | 15 | 5 |  |  | 14.7966 | [6 empty] | 0.1913
Manufactured | Manufactured Bathroom Aerator 1.0 GPM AnyWH | Aerator 2.48 to 1.0 GPM | 100.0143 | 15 | 5 |  |  | 19.3435 | [6 empty] | 0.52376
Single Family | Single Family Bathroom Aerator 1.0 GPM HPWH | Aerator 2.48 to 1.0 GPM | 63.4247 | 15 | 5 |  | ResDHW | 20.9619
Note on J6: :ProCost Periodic replacement costs and savings of the measure. These are costs and savings that occur periodically, but at different periods than annually. Can be positive or negative. Periodic replacement costs for both the measure and the baseline measure should be included if applicable. ProCost can analyze these costs in two ways dependent on the 'Repeat Periodic Replacement' switch in the ProData page. When set to 'On', ProCost repeats replacement costs for multiple times over the life of a measure depending on the input period and measure life. For example fluorescent lamps may have a 4-year replacement cycle that repeats 3 times in a 15-year measure life. When set to 'Off', ProCost reads the period as the year after installation that the replacement cost occurs and does not subsequently reinstall or repeat the replacement costs. For example a compressor may be replaced only once in the life of a heat-pump system. Example: A new fluorescent lighting systems may have a measure life of 15 years, and a lamp life of five years. Two lamps per fixture must be replaced at years 6 and 11. Lamp and labor costs, expressed as positive costs, are entered as a cost and the period would be entered as 5. The baseline measure may have a four year lamp life and would have required a three-lamp replacement at years 5, 9 and 13. Lamp and labor replacement costs would be entered as annual savings in dollars with a 4-year period. ProCost determines the net present value of the two cost streams.
Note on P6: :ProCost If the measure has gas savings for increases, enter the annual savings and shape of the savings here. Example: Clothes washer saves electric motor and dryer energy and gas water heat.
Note on B7: :ProCost Category for the measure. Individual measures can be grouped into categories. ProCost output is reported by measure and by category. All measures must belong to at least one category. Category name can be the same as measure name. Example: Measures can be combined into one category if they have components with different load shapes or measure lives. On wash machines there may be one load shape for the electric motor savings component, a second load shape for the electric water heat savings component and a third shape for electric dryer savings component.
Note on C7: :ProCost Name of Measure. User-defined. For PTR measures, defined naming conventions apply.
Note on D7: :ProCost Annual electric savings for the measure in kWh at the site. May be positive, negative or zero. Savings are incremental to the baseline alternative.
Note on E7: :ProCost Physical life of the measure in years. Must be >=1.
Note on F7: :ProCost Initial cost to install the measure in dollars. Costs are incremental to the baseline alternative. Dollars must be denominated in the same year as 'Input Cost Reference Year' input on the ProData page.
Note on G7: :ProCost Annual operations and maintenance cost for the measure in dollars. Must be incremental cost over the baseline alternative. May be positive, negative or zero. Dollars must be denominated in the same year as 'Input Cost Reference Year' input on the ProData page. O&M costs are entered as positive values. Negative values represent O&M savings compared to the baseline alternative. Example: Annualized maintenance cost for a heat pump heating system compared to a baseline electric resistance heating system.
Note on H7: :ProCost Name of the pointer to the shape of the savings. The shapes represent the daily and monthly shape of the savings in four time segments for each month of the year. Shape of the savings is relative to the baseline alternative. These shapes are in the MC_AND_Loadshape file.
Note on I7: :ProCost Annual value of any non-energy benefits of the measure, relative to the baseline alternative. Expressed in dollars per year and denominated in dollars of the 'Cost Reference Year'. Positive value represents dollar savings. Negative value represents dollar cost. Example: Water, detergent and sewer savings from efficient clothes washer.
Note on J7: : Cost in dollars that is incurred for Period 1. Positive value if cost. Negative value if savings. Dollars must be denominated in the same year as 'Input Cost Reference Year' input on the ProData page.
Note on K7: :ProCost Duration of Period1. The time at which Period 1 costs, or savings, occur. In years.
Note on L7: : Cost in dollars that is incurred for Period 2 Positive value if cost. Negative value if savings. Dollars must be denominated in the same year as 'Input Cost Reference Year' input on the ProData page.
Note on M7: :ProCost Duration of Period 2. The time at which Period 2 costs, or savings, occur. In years.
Note on N7: : Cost in dollars that is incurred for Period 3. Positive value if cost. Negative value if savings. Dollars must be denominated in the same year as 'Input Cost Reference Year' input on the ProData page.
Note on O7: :ProCost Duration of Period 3. The time at which Period 3 costs, or savings, occur. In years.
Note on P7: : Annual gas savings, or increases, in therms.
Note on Q7: :ProCost Name of the pointer to the shape of the savings. The shapes represent the daily and monthly shape of the savings in four time segments for each month of the year. Shape of the savings is relative to the baseline alternative. These shapes are in the MC_AND_Loadshape file.

## Cost&Savings
Aerators
|  | Measure | Channel | Occupancy | % of Max Flow | Annualized Occupancy (days) | Flow Duration (min.) | Baseline Flow Rate (GPM) | New Flow Rate (GPM) | % Hot Water | DHW Efficiency | Install Rate | Site kWh Savings | Site Therm Savings | Sewer Savings (kWh) | Water Savings (gal)
| Single Family | 1.0 GPM Bath Aerator- Electric DHW- SF/MF | Custom Kit | 2.72 | 59.3% | 358 | 1.6 | 2.48 | 1 | 45% | 98% | 100% | 114.6859 |  | 7.2286 | 1367.3772
gas | Single Family | 1.0 GPM Kitchen Aerator- Gas DHW- SF/MF | Custom Kit | 2.72 | 59.3% | 358 | 1.6 | 2.48 | 1 | 45% | 75% | 100% |  | 5.1133 | 7.2286 | 1367.3772
for HPWH | Single Family | 1.0 GPM Bath Aerator- Electric DHW- SF/MF | Custom Kit | 2.72 | 59.3% | 358 | 1.6 | 2.48 | 1 | 45% | 200% | 100% | 56.1961 |  | 7.2286 | 1367.3772
| Multifamily | 1.0 GPM Bath Aerator- Electric DHW- SF/MF | Custom Kit | 1.92 | 59.3% | 358 | 1.6 | 2.48 | 1 | 45% | 98% | 100% | 80.9548 |  | 5.1025 | 965.2074
gas | Multifamily | 1.0 GPM Kitchen Aerator- Gas DHW- SF/MF | Custom Kit | 1.92 | 59.3% | 358 | 1.6 | 2.48 | 1 | 45% | 75% | 100% |  | 3.6094 | 5.1025 | 965.2074
| Manufactured | 1.0 GPM Bath Aerator- Electric DHW- SF/MF | Custom Kit | 2.51 | 59.3% | 358 | 1.6 | 2.48 | 1 | 45% | 98% | 100% | 105.8315 |  | 6.6705 | 1261.8076
gas | Manufactured | 1.0 GPM Kitchen Aerator- Gas DHW- SF/MF | Custom Kit | 2.51 | 59.3% | 358 | 1.6 | 2.48 | 1 | 45% | 75% | 100% |  | 4.7185 | 6.6705 | 1261.8076
[16 empty] | Temp | % | Product
Assumptions | [6 empty] | Conversions | [7 empty] | Hot water | 128 | 45% | 57.6
|  | Electric WH | Saturation - from RBSA | [11 empty] | Cold water | 53 | 55% | 29.15
|  | Single Family | 55.2% |  |  |  |  | Specific Weight of Water (lbs./gal.) | [7 empty] | 75
|  | Multifamily - Low Rise | 94.7% |  |  |  |  | 8.31 | [8 empty] | Weighted Avg | 86.75 | deg F
|  | Multifamily - High Rise | 94.7%
|  | Manufactured | 88.9% |  |  |  |  | BTU per kWh
|  | Average Occupancy- from RBSA | [5 empty] | 3412.14
|  | Single Family | 2.72
|  | Multifamily | 1.92
|  | Manufactured | 2.51
|  | Sewer Savings Rate (kWh/gal)- RTF |  |  | Sewer Bill Savings Rate ($/gal)- ETO Assumption
|  | 0.0052865 |  |  | 0.01162
[5 empty] | Bath Aerator Baseline Flow Rate- collected by CSG in HERs | [9 empty] | from RTF SIW |  | Residential | weighted average >> | 15.33 | in 2012 dollars for combined water & wastewater price (per 1000gals)
[5 empty] | SF/MF Blended Average | 2.48
Water Temp Rise (outlet minus inlet, deg F)
|  | 75 | same assumption as showerheads |  |  | Outlet water temperature of 122 °F to 127 °F based on measurements from Quaid, Maureen, Rick Kunkle and Brian Lagerberg, 1991. RCDP 2 Appliance Analysis, Washington State Energy Office, August 1991 Inlet Water Temperature of 52 °F based on average of outdoor temperatures + 2 °F based on Roos, Carolyn and David Baylon, 1993. Non-Space Heating Electrical Consumption in Manufactured Homes RCDP Cycle II. Ecotope Inc. May 1993.
% Max Flow
Recommend using this BPA 1993 report values "Bath Faucet User Setting Flow Rate" divided by "Bath Faucet Full Throttle Flow Rate" http://www.bpa.gov/EE/Utility/research-archive/Documents/energy-efficient-showerhead-faucet-aerator-metering-study-multifamily-residences.pdf;
|  | Average of the Pre/Post mean values gives roughly 0.593 | 0.593
The water temperature rise source is based on 1991/1993 source data and is difficult to read as it is currently presented. Additionally the % hot water is unsourced. Currently the average water temperature at the bathroom sink is 88.25F which is reasonable. Recommend using the Building America DHW Event Schedule Generator to determine the average water main temperature: http://energy.gov/eere/buildings/downloads/building-america-dhw-event-schedule-generator. Recommend removing the hot water % factor and using an average water temperature at the faucet instead. The Cadmus MI report has this value as 86F and can be found on the Tab MI approximately around cell AB52
Note on H4: Tina Jayaweera: Based on Cadmus MI study, flow per person per aerator
Note on K4: Tina Jayaweera: Changed to 50% to be close to MI temp of 86F
Note on H5: Tina Jayaweera: Based on Cadmus MI study, flow per person per aerator
Note on K5: Tina Jayaweera: Changed to 50% to be close to MI temp of 86F
Note on H6: Tina Jayaweera: Based on Cadmus MI study
Note on K6: Tina Jayaweera: Changed to 50% to be close to MI temp of 86F
Note on H7: Tina Jayaweera: Based on Cadmus MI study, flow per person per aerator
Note on K7: Tina Jayaweera: Changed to 50% to be close to MI temp of 86F
Note on H8: Tina Jayaweera: Based on Cadmus MI study, flow per person per aerator
Note on K8: Tina Jayaweera: Changed to 50% to be close to MI temp of 86F
Note on H9: Tina Jayaweera: Based on Cadmus MI study, flow per person per aerator
Note on K9: Tina Jayaweera: Changed to 50% to be close to MI temp of 86F
Note on H10: Tina Jayaweera: Based on Cadmus MI study, flow per person per aerator
Note on K10: Tina Jayaweera: Changed to 50% to be close to MI temp of 86F
Note on Q16: Tina Jayaweera: avg WH temp from RBSA
Note on Q17: Tina Jayaweera: ranges bewteen 48-55, but to use 75F, select 53

## ETO Blessing
SOURCE | ETO Blessing Memo |  | ETO CEC 2015 Customizable Energy Saver Kits-140822 REVISED
Aerators
| Measure | Channel | Occupancy | % of Max Flow | Annualized Occupancy (days) | Flow Duration (min.) | Baseline Flow Rate (GPM) | New Flow Rate (GPM) | % Hot Water | DHW Efficiency | Install Rate | Site kWh Savings | Site Therm Savings | Sewer Savings (kWh) | Water Savings (gal)
| 1.5 GPM Kitchen Aerator- Electric DHW- SF/MF | Custom Kit | 2.3519 | 50% | 365 | 2.5 | 2.7379 | 1.5 | 68% | 98% | 60% | 93.779 |  | 4.2133 | 797.0004
| 1.5 GPM Kitchen Aerator- Gas DHW- SF/MF | Custom Kit | 2.3519 | 50% | 365 | 2.5 | 2.7379 | 1.5 | 68% | 75% | 60% |  | 4.3536 | 4.2133 | 797.0004
| 1.0 GPM Bath Aerator- Electric DHW- SF/MF | Custom Kit | 2.3519 | 50% | 365 | 2.5 | 2.48 | 1 | 68% | 98% | 76.5% | 142.9526 |  | 6.4226 | 1214.9122
| 1.0 GPM Bath Aerator- Gas DHW- SF/MF | Custom Kit | 2.3519 | 50% | 365 | 2.5 | 2.48 | 1 | 68% | 75% | 76.5% |  | 6.6364 | 6.4226 | 1214.9122
Assumptions | [5 empty] | Conversions | [7 empty] | Email from Ted Light to explain the 68% assumption for % hot water
[15 empty] | Temp | % | Product
| Housing Stock Split- from Resource Assessment | [5 empty] | Specific Weight of Water (lbs./gal.) | [6 empty] | Hot water | 125 | 68% | 85
| Single Family | 69% |  |  |  |  | 8.31 | [6 empty] | Cold water | 50 | 32% | 16
| Multifamily | 31% | [11 empty] | Delta | 75
[7 empty] | BTU per kWh | [8 empty] | Weighted Avg | 101 | deg F | Blessing memo doc assumes 104F
| Average Occupancy- RTF | [5 empty] | 3412.14
| Single Family | 2.51 | [11 empty] | RTF Assumptions
| Multifamily | 2 | [11 empty] | Hot water | 128
SF/MF Blended Average | Manufactured | 2.3519 | [11 empty] | Col Water | 55.1
[15 empty] | 72.9 | but RTF uses 75F delta assumption
| Sewer Savings Rate (kWh/gal)- RTF |  |  | Sewer Bill Savings Rate ($/gal)- ETO Assumption
| 0.0052865 |  |  | 0.01162
% Hot Water- Any Showerhead- RTF
| 2.0 GPM | 75.5%
| 1.75 GPM | 76.85% | -1.35%
| 1.5 GPM | 78.2% | -1.35%
**not shown in RTF workbook bc no 1.0 GPM showerheads | 1.25 GPM | 79.55% | -1.35% | ?
**not shown in RTF workbook bc no 1.0 GPM showerheads | 1.0 GPM | 80.9%
| Kitchen Aerator Baseline Flow Rate- Collected by CSG in HERs |  |  | Bath Aerator Baseline Flow Rate- collected by CSG in HERs
| Single Family | 2.71 |  | SF/MF Blended Average | 2.48
| Multifamily | 2.8
| SF/MF Blended Average | 2.7379 | [11 empty] | Blessing Memo Doc: | Residential direct install aerator.docx
[14 empty] | Measure Life | 15 | years
| Water Temp Rise (outlet minus inlet, deg F) | [12 empty] | Cost | 5
| 72.5 | from HPWH RTF UES workbook |  |  | Outlet water temperature of 122 °F to 127 °F based on measurements from Quaid, Maureen, Rick Kunkle and Brian Lagerberg, 1991. RCDP 2 Appliance Analysis, Washington State Energy Office, August 1991 Inlet Water Temperature of 52 °F based on average of outdoor temperatures + 2 °F based on Roos, Carolyn and David Baylon, 1993. Non-Space Heating Electrical Consumption in Manufactured Homes RCDP Cycle II. Ecotope Inc. May 1993. | [8 empty] | NonE benefits | 8 | kWh/yr | reduced h2o & WW treatment
Customizable Kit Installation Rates- 2013 Existing Homes Process Evaluation
|  | Actual Install Rate | Planned Install Rate | Average of Planned/Actual
| Bath aerators | 63% | 90% | 76.5%
| Kitchen aerators | 46% | 74% | 60%
| Showerheads | 62% | 86% | 74%
| A-lamp bulbs | 75% | 93% | 84%
| Standard CFL bulbs | 73% | 96% | 84.5%
| Globe bulbs | 64% | 85% | 74.5%
| Reflector bulbs | 57% | 88% | 72.5%
| Candelabra bulbs | 41% | 72% | 56.5%
ESK install rates for true-up.msg
Installation Rates- RTF
|  |  |  | 2.0 gpm rated | 1.75 gpm rated | 1.5 gpm rated
| Residential Retail |  |  | 80% | 75% | 70% |  | lower uptake with lower gpm for retail to address concerns of lower satisfaction at lower flow rates
| Residential Mail-by-Request |  |  | 76% | 76% | 76% |  | changed mail-by-request Install Rate from 60% to 76% based on "PSE 2008LowFlowShowerheadSurveyResults.pdf" as per recommendation
| Residential Direct Install |  |  | 90% | 90% | 90% |  | 90% value from 2007 analysis is retained - "SPU Showerhead/Aerator Pilot Program, Summary I: 93% of survey respondents installed and retained one or more showerheads they received. Result rounded down to 90%."
| Commercial Retail |  |  | 80% | 75% | 70%
| Commercial Mail-by-Request |  |  | 60% | 60% | 60%
| Commercial Direct Install |  |  | 90% | 90% | 90%
Note on H4: Adam Shick: RA baseline flow rate is used here, although its not clear how that value was calculated. It looks close to the RBSA oregon averages, but not exactly the same
Note on I4: Adam Shick: In Situ Flow rate, not rated flow rate (90% of rated flow rate)
Note on H10: Adam Shick: RA baseline flow rate is used here, although its not clear how that value was calculated. It looks close to the RBSA oregon averages, but not exactly the same
Note on J15: Adam Shick: Should we use the 1.5 GPM rate, or a linearly extrapolated 1.0 GPM rate?