## 7PSourceSummary
Measure: | Controls Commissioning and Sizing
Item | Methods & Sources | Note | 7P Updates
Measures Described | Installation of a heat pump using CC&S practices |  | bundled with ASHP upgrade in 6P
Energy Savings Calculation Basis | Based on RTF estimates | PROPOSED_2_SEEMruns_SingleFamilyExistingHVACandWeatherization_December2014.xlsm; ResMHPTCSCommissioningControlsSizing_v2_5.xls | New for SF, based on SEEM and calibration
Applicable Stock | Homes with FAF or ASHP | This measure overlaps with WIFI tstat and applicability is shared (80% for CCS, 20% for WIFI)
Baseline Saturation | No known data
Baseline HVAC Loads | SEEM |  | new version of SEEM
Permutations | by heating zone |  | 6P did not include 10HSPF
Costs | RTF basis from program data
Measure Life | RTF 15 yrs
Savings Shape | HVAC - electric furnace or ASHP
Achievable Ramp Rate | LO6Slow | Need same ramp rate as ASHP upgrade, since activity should occur simultaneously | Used 20-yr LO

## forRPM
Ramp Rate | Resource Type | Measure Category | Sector | End Use | kW per unit | kWh per unit | TRC Net Levelized Cost (Net of All Benefits) | segment | measure | 2016 | 2017 | 2018 | 2019 | 2020 | 2021 | 2022 | 2023 | 2024 | 2025 | 2026 | 2027 | 2028 | 2029 | 2030 | 2031 | 2032 | 2033 | 2034 | 2035 | MAX | Savings Allocation by Category and Month for Segments 1 | [11 empty] | Savings Allocation by Category and Month for Segments 2
[5 empty] | Wholesale KW | Busbar Savings | lvlcost | 1 |  | aMW_2016 | aMW_2017 | aMW_2018 | aMW_2019 | aMW_2020 | aMW_2021 | aMW_2022 | aMW_2023 | aMW_2024 | aMW_2025 | aMW_2026 | aMW_2027 | aMW_2028 | aMW_2029 | aMW_2030 | aMW_2031 | aMW_2032 | aMW_2033 | aMW_2034 | aMW_2035 | MAX | Jan | Feb | Mar | Apr | May | Jun | Jul | Aug | Sep | Oct | Nov | Dec | Jan | Feb | Mar | Apr | May | Jun | Jul | Aug | Sep | Oct | Nov | Dec
LO5Med | New | Controls Commissioning and Sizing | Residential | HVAC | 0.38187 | 1093.1096 | 23.1093 | Single Family | SF CC&S + HZ23 | 0.005922 | 0.01262 | 0.020029 | 0.028437 | 0.03773 | 0.047151 | 0.057785 | 0.069654 | 0.080264 | 0.091601 | 0.099963 | 0.10391 | 0.10421 | 0.10588 | 0.10779 | 0.10757 | 0.10407 | 0.10391 | 0.10418 | 0.10488 | 1.4975 | 93.4758 | 68.2588 | 55.2962 | 47.9406 | 17.5909 | 11.3732 | 33.0673 | 32.9802 | 19.1788 | 43.5668 | 67.6476 | 118.0441 | 88.6932 | 62.8202 | 46.3894 | 43.2679 | 17.105 | 5.2841 | 16.2768 | 11.6529 | 11.0193 | 26.7649 | 53.2668 | 102.1489
LO5Med | New | Controls Commissioning and Sizing | Residential | HVAC | 0.25882 | 740.8853 | 47.4028 | Single Family | SF CC&S + HZ1 | 0.020353 | 0.043373 | 0.068836 | 0.097735 | 0.12967 | 0.16205 | 0.1986 | 0.23939 | 0.27585 | 0.31482 | 0.34356 | 0.35713 | 0.35814 | 0.36388 | 0.37046 | 0.36969 | 0.35768 | 0.35712 | 0.35803 | 0.36047 | 5.1468 | 63.3558 | 46.2643 | 37.4785 | 32.4931 | 11.9228 | 7.7085 | 22.4123 | 22.3533 | 12.9989 | 29.5286 | 45.85 | 80.0077 | 60.1143 | 42.5781 | 31.4417 | 29.326 | 11.5934 | 3.5814 | 11.0321 | 7.8981 | 7.4686 | 18.1407 | 36.1031 | 69.2342
LO5Med | New | Controls Commissioning and Sizing | Residential | HVAC | 0.065236 | 186.7368 | 286.0893 | Manufactured | MH CC&S + HZ23 | 5.094e-05 | 0.00011423 | 0.00019811 | 0.00030149 | 0.00039851 | 0.00051444 | 0.00065067 | 0.00079253 | 0.00092783 | 0.001041 | 0.0011221 | 0.0011804 | 0.0012177 | 0.0012373 | 0.0012455 | 0.0012477 | 0.0012476 | 0.0012479 | 0.0012483 | 0.0012485 | 0.017233 | 15.9686 | 11.6607 | 9.4463 | 8.1897 | 3.0051 | 1.9429 | 5.6489 | 5.634 | 3.2763 | 7.4425 | 11.5563 | 20.1656 | 15.1515 | 10.7316 | 7.9247 | 7.3915 | 2.9221 | 0.90268 | 2.7806 | 1.9907 | 1.8824 | 4.5723 | 9.0996 | 17.4502
LO5Med | New | Controls Commissioning and Sizing | Residential | HVAC | 0.16752 | 479.5157 | 99.0762 | Manufactured | MH CC&S + HZ1 | 0.00055172 | 0.0012372 | 0.0021457 | 0.0032654 | 0.0043162 | 0.0055718 | 0.0070472 | 0.0085837 | 0.010049 | 0.011275 | 0.012153 | 0.012784 | 0.013188 | 0.013401 | 0.01349 | 0.013513 | 0.013513 | 0.013516 | 0.01352 | 0.013522 | 0.18664 | 41.0051 | 29.9432 | 24.2568 | 21.0301 | 7.7166 | 4.9891 | 14.5057 | 14.4675 | 8.4132 | 19.1115 | 29.6751 | 51.7826 | 38.9072 | 27.5574 | 20.3497 | 18.9804 | 7.5035 | 2.318 | 7.1402 | 5.1118 | 4.8338 | 11.741 | 23.3666 | 44.8098
LO5Med | NR | Controls Commissioning and Sizing | Residential | HVAC | 0.38187 | 1093.1096 | 23.1093 | Single Family | SF CC&S + HZ23 | 0.026474 | 0.058846 | 0.09831 | 0.14395 | 0.19581 | 0.25625 | 0.3223 | 0.38949 | 0.45246 | 0.5062 | 0.54734 | 0.57505 | 0.59103 | 0.59852 | 0.60094 | 0.73612 | 0.72479 | 0.71174 | 0.7008 | 0.6901 | 9.5029 | 93.4758 | 68.2588 | 55.2962 | 47.9406 | 17.5909 | 11.3732 | 33.0673 | 32.9802 | 19.1788 | 43.5668 | 67.6476 | 118.0441 | 88.6932 | 62.8202 | 46.3894 | 43.2679 | 17.105 | 5.2841 | 16.2768 | 11.6529 | 11.0193 | 26.7649 | 53.2668 | 102.1489
LO5Med | NR | Controls Commissioning and Sizing | Residential | HVAC | 0.25882 | 740.8853 | 47.4028 | Single Family | SF CC&S + HZ1 | 0.090987 | 0.20224 | 0.33788 | 0.49473 | 0.67298 | 0.88069 | 1.1077 | 1.3386 | 1.5551 | 1.7397 | 1.8811 | 1.9764 | 2.0313 | 2.057 | 2.0653 | 2.5299 | 2.491 | 2.4462 | 2.4086 | 2.3718 | 32.6601 | 63.3558 | 46.2643 | 37.4785 | 32.4931 | 11.9228 | 7.7085 | 22.4123 | 22.3533 | 12.9989 | 29.5286 | 45.85 | 80.0077 | 60.1143 | 42.5781 | 31.4417 | 29.326 | 11.5934 | 3.5814 | 11.0321 | 7.8981 | 7.4686 | 18.1407 | 36.1031 | 69.2342
LO5Med | NR | Controls Commissioning and Sizing | Residential | HVAC | 0.065236 | 186.7368 | 286.0893 | Manufactured | MH CC&S + HZ23 | 0.001039 | 0.00229 | 0.0037935 | 0.0055078 | 0.0074291 | 0.0096399 | 0.012023 | 0.014406 | 0.016594 | 0.018409 | 0.019737 | 0.020561 | 0.020954 | 0.021041 | 0.020948 | 0.021933 | 0.021691 | 0.021462 | 0.021224 | 0.020906 | 0.30195 | 15.9686 | 11.6607 | 9.4463 | 8.1897 | 3.0051 | 1.9429 | 5.6489 | 5.634 | 3.2763 | 7.4425 | 11.5563 | 20.1656 | 15.1515 | 10.7316 | 7.9247 | 7.3915 | 2.9221 | 0.90268 | 2.7806 | 1.9907 | 1.8824 | 4.5723 | 9.0996 | 17.4502
LO5Med | NR | Controls Commissioning and Sizing | Residential | HVAC | 0.16752 | 479.5157 | 99.0762 | Manufactured | MH CC&S + HZ1 | 0.011254 | 0.024803 | 0.041087 | 0.059654 | 0.080463 | 0.10441 | 0.13021 | 0.15603 | 0.17973 | 0.19938 | 0.21376 | 0.22269 | 0.22695 | 0.22789 | 0.22688 | 0.23755 | 0.23493 | 0.23245 | 0.22987 | 0.22643 | 3.2704 | 41.0051 | 29.9432 | 24.2568 | 21.0301 | 7.7166 | 4.9891 | 14.5057 | 14.4675 | 8.4132 | 19.1115 | 29.6751 | 51.7826 | 38.9072 | 27.5574 | 20.3497 | 18.9804 | 7.5035 | 2.318 | 7.1402 | 5.1118 | 4.8338 | 11.741 | 23.3666 | 44.8098

## SC-New
Methodology | New Homes only. Also use this to calculate New Homes not addressed due to acheivability, and send that to the NR/Retrofit pool.
='[7P Forecasts D2.xlsx]Res Forecast (Base Case)'!$D$5
| Vintage | New | New
End Use: | Measure Bundle | Controls Commissioning and Sizing | Region
HVAC | Report Year | 2035 | Base
| Total Max Potential (aMW) | 6.6616
# HOMES AVAILABLE FOR MEASURE -Controls Commissioning and Sizing |  | # homes |  | 2016 | 2017 | 2018 | 2019 | 2020 | 2021 | 2022 | 2023 | 2024 | 2025 | 2026 | 2027 | 2028 | 2029 | 2030 | 2031 | 2032 | 2033 | 2034 | 2035
|  |  |  | Homes_2016 | Homes_2017 | Homes_2018 | Homes_2019 | Homes_2020 | Homes_2021 | Homes_2022 | Homes_2023 | Homes_2024 | Homes_2025 | Homes_2026 | Homes_2027 | Homes_2028 | Homes_2029 | Homes_2030 | Homes_2031 | Homes_2032 | Homes_2033 | Homes_2034 | Homes_2035
| New | Single Family |  | 62685.759 | 59961.781 | 56834.012 | 54985.193 | 53507.474 | 50982.05 | 49561.669 | 49324.518 | 48815.77 | 49683.252 | 50030.137 | 49387.763 | 48079.346 | 48129.051 | 48690.569 | 48482.864 | 46879.001 | 46798.778 | 46917.627 | 47236.145 |  | 1016972.759
| New | Multifamily - Low Rise |  | 23280.3471 | 23017.4181 | 22811.6085 | 22085.9164 | 20817.8539 | 20070.2793 | 19887.8313 | 20257.5832 | 20750.368 | 21314.3343 | 21403.2862 | 21409.1375 | 21443.3583 | 21209.8656 | 20954.178 | 20525.4402 | 20175.5056 | 19919.7239 | 19536.1941 | 19462.2871 |  | 420332.5168
| New | Multifamily - High Rise |  | 5226.2387 | 5239.9531 | 5271.2613 | 4985.8836 | 4608.5912 | 4509.6376 | 4481.7604 | 4621.8313 | 4700.9783 | 4828.2392 | 4790.0249 | 4782.065 | 4748.3908 | 4733.4824 | 4698.6972 | 4599.2988 | 4526.3104 | 4422.06 | 4405.1824 | 4385.1137 |  | 94565.0002
| New | Manufactured |  | 1869.5754 | 1881.7963 | 1949.134 | 2021.1964 | 1959.5062 | 1928.5764 | 1934.9641 | 1945.8622 | 1956.5399 | 1957.7742 | 1947.2038 | 1945.1535 | 1947.9163 | 1950.075 | 1950.7771 | 1949.8166 | 1948.4904 | 1948.7048 | 1949.2967 | 1949.5268 |  | 38891.8862
| REG_TOTAL_STOCK_# HOMES | Total Regional Stock |  | 93061.9202 | 90100.9485 | 86866.0158 | 84078.1893 | 80893.4253 | 77490.5434 | 75866.2248 | 76149.7947 | 76223.6562 | 77783.5996 | 78170.652 | 77524.119 | 76219.0114 | 76022.474 | 76294.2213 | 75557.4197 | 73529.3074 | 73089.2668 | 72808.3001 | 73033.0726 |  | 1570762.1621
# HOMES APPLICABLE BY YEAR FOR MEASURE - Controls Commissioning and Sizing - New
Applicability | Saturation | Controls Commissioning and Sizing - New |  | 1 | 2 | 3 | 4 | 5 | 6 | 7 | 8 | 9 | 10 | 11 | 12 | 13 | 14 | 15 | 16 | 17 | 18 | 19 | 20
76% | 100% | Single Family |  | 47641.1768 | 45570.9536 | 43193.8491 | 41788.7467 | 40665.6802 | 38746.358 | 37666.8684 | 37486.6337 | 37099.9852 | 37759.2715 | 38022.9041 | 37534.6999 | 36540.303 | 36578.0788 | 37004.8324 | 36846.9766 | 35628.0408 | 35567.0713 | 35657.3965 | 35899.4702 |  | 772899.2968
100%
100%
76% | 100% | Manufactured |  | 1420.8773 | 1430.1652 | 1481.3419 | 1536.1092 | 1489.2247 | 1465.7181 | 1470.5727 | 1478.8553 | 1486.9703 | 1487.9084 | 1479.8749 | 1478.3166 | 1480.4164 | 1482.057 | 1482.5906 | 1481.8607 | 1480.8527 | 1481.0157 | 1481.4655 | 1481.6403 |  | 29557.8335
|  |  |  | 49062.0541 | 47001.1188 | 44675.191 | 43324.8559 | 42154.9049 | 40212.0761 | 39137.4412 | 38965.489 | 38586.9555 | 39247.1799 | 39502.779 | 39013.0165 | 38020.7193 | 38060.1357 | 38487.423 | 38328.8373 | 37108.8935 | 37048.0869 | 37138.862 | 37381.1105 |  | 802457.1303
# UNITS ACHIEVABLE BY YEAR FOR MEASURE - Controls Commissioning and Sizing - New |  |  | Achievability => | 3 | 4 | 5 | 6 | 7 | 8 | 9 | 10 | 11 | 12 | 13 | 14 | 15 | 16 | 17 | 18 | 19 | 20 | 21 | 22
|  | Controls Commissioning and Sizing - New |  | 4.3% | 9.58% | 16.04% | 23.54% | 32.1% | 42.1% | 53.07% | 64.28% | 74.84% | 83.92% | 90.95% | 95.77% | 98.65% | 100.1% | 100.8% | 101% | 101% | 101.1% | 101.1% | 101.1% |  | 85%
|  | Single Family |  | 1741.285 | 3710.7321 | 5889.2474 | 8361.7019 | 11093.9852 | 13864.3011 | 16990.85 | 20480.9656 | 23600.6359 | 26934.1178 | 29392.9573 | 30553.9418 | 30640.6754 | 31131.6948 | 31694.2789 | 31628.822 | 30601.4266 | 30553.1754 | 30631.4458 | 30839.4809 |  | 440335.721
|  | Manufactured |  | 51.9331 | 116.4549 | 201.9729 | 307.3671 | 406.2747 | 524.4662 | 663.349 | 807.9782 | 945.9153 | 1061.342 | 1143.9921 | 1203.3771 | 1241.3952 | 1261.3824 | 1269.8244 | 1272.0041 | 1271.9253 | 1272.2366 | 1272.6512 | 1272.8048
|  |  |  | 1793.2181 | 3827.1869 | 6091.2204 | 8669.0691 | 11500.2599 | 14388.7674 | 17654.199 | 21288.9439 | 24546.5512 | 27995.4597 | 30536.9494 | 31757.3189 | 31882.0706 | 32393.0773 | 32964.1033 | 32900.8261 | 31873.3519 | 31825.4121 | 31904.0971 | 32112.2858 |  | 457904.3679
SUPPLY CURVE SAVINGS BY BUNDLE |  | Controls Commissioning and Sizing |  | 3: MWa
kWh per home | TRC Net Levelized Cost (Net of All Benefits) in mills/kWh | 1 |  | 2016 | 2017 | 2018 | 2019 | 2020 | 2021 | 2022 | 2023 | 2024 | 2025 | 2026 | 2027 | 2028 | 2029 | 2030 | 2031 | 2032 | 2033 | 2034 | 2035 | MAX
Busbar Savings | lvlcost | segment | measure | aMW_2016 | aMW_2017 | aMW_2018 | aMW_2019 | aMW_2020 | aMW_2021 | aMW_2022 | aMW_2023 | aMW_2024 | aMW_2025 | aMW_2026 | aMW_2027 | aMW_2028 | aMW_2029 | aMW_2030 | aMW_2031 | aMW_2032 | aMW_2033 | aMW_2034 | aMW_2035 | MAX
1093.1096 | 23.1093 | Single Family | SF CC&S + HZ23 | 0.005922 | 0.01262 | 0.020029 | 0.028437 | 0.03773 | 0.047151 | 0.057785 | 0.069654 | 0.080264 | 0.091601 | 0.099963 | 0.10391 | 0.10421 | 0.10588 | 0.10779 | 0.10757 | 0.10407 | 0.10391 | 0.10418 | 0.10488 | 1.4975 | 2.9951
740.8853 | 47.4028 | Single Family | SF CC&S + HZ1 | 0.020353 | 0.043373 | 0.068836 | 0.097735 | 0.12967 | 0.16205 | 0.1986 | 0.23939 | 0.27585 | 0.31482 | 0.34356 | 0.35713 | 0.35814 | 0.36388 | 0.37046 | 0.36969 | 0.35768 | 0.35712 | 0.35803 | 0.36047 | 5.1468
186.7368 | 286.0893 | Manufactured | MH CC&S + HZ23 | 5.094e-05 | 0.00011423 | 0.00019811 | 0.00030149 | 0.00039851 | 0.00051444 | 0.00065067 | 0.00079253 | 0.00092783 | 0.001041 | 0.0011221 | 0.0011804 | 0.0012177 | 0.0012373 | 0.0012455 | 0.0012477 | 0.0012476 | 0.0012479 | 0.0012483 | 0.0012485 | 0.017233
479.5157 | 99.0762 | Manufactured | MH CC&S + HZ1 | 0.00055172 | 0.0012372 | 0.0021457 | 0.0032654 | 0.0043162 | 0.0055718 | 0.0070472 | 0.0085837 | 0.010049 | 0.011275 | 0.012153 | 0.012784 | 0.013188 | 0.013401 | 0.01349 | 0.013513 | 0.013513 | 0.013516 | 0.01352 | 0.013522 | 0.18664
| 23.1093 |  |  | 0.026326 | 0.056107 | 0.089063 | 0.12647 | 0.1678 | 0.20972 | 0.25703 | 0.30984 | 0.35705 | 0.40746 | 0.44464 | 0.46222 | 0.46357 | 0.47099 | 0.47949 | 0.47851 | 0.463 | 0.46228 | 0.46346 | 0.4666 |  | 6.6616
RECOMBINE MEASURE BUNDLES INTO SUPPLY CURVE CUMULATIVE
|  |  |  | 2016 | 2017 | 2018 | 2019 | 2020 | 2021 | 2022 | 2023 | 2024 | 2025 | 2026 | 2027 | 2028 | 2029 | 2030 | 2031 | 2032 | 2033 | 2034 | 2035
|  | lvlcost | lvlcost | aMW_2016 | aMW_2017 | aMW_2018 | aMW_2019 | aMW_2020 | aMW_2021 | aMW_2022 | aMW_2023 | aMW_2024 | aMW_2025 | aMW_2026 | aMW_2027 | aMW_2028 | aMW_2029 | aMW_2030 | aMW_2031 | aMW_2032 | aMW_2033 | aMW_2034 | aMW_2035
| Block 1: <= 0 mills/kWh | >=-9999 | <=0 | 0 | 0 | 0 | 0 | 0 | 0 | 0 | 0 | 0 | 0 | 0 | 0 | 0 | 0 | 0 | 0 | 0 | 0 | 0 | 0
| Block 2: 0-10 mills/kWh | >0 | <=10 | 0 | 0 | 0 | 0 | 0 | 0 | 0 | 0 | 0 | 0 | 0 | 0 | 0 | 0 | 0 | 0 | 0 | 0 | 0 | 0
| Block 3: 10-20 mills/kWh | >10 | <=20 | 0 | 0 | 0 | 0 | 0 | 0 | 0 | 0 | 0 | 0 | 0 | 0 | 0 | 0 | 0 | 0 | 0 | 0 | 0 | 0
| Block 4: 20-30 mills/kWh | >20 | <=30 | 0.005922 | 0.01262 | 0.020029 | 0.028437 | 0.03773 | 0.047151 | 0.057785 | 0.069654 | 0.080264 | 0.091601 | 0.099963 | 0.10391 | 0.10421 | 0.10588 | 0.10779 | 0.10757 | 0.10407 | 0.10391 | 0.10418 | 0.10488
| Block 5: 30-40 mills/kWh | >30 | <=40 | 0.005922 | 0.01262 | 0.020029 | 0.028437 | 0.03773 | 0.047151 | 0.057785 | 0.069654 | 0.080264 | 0.091601 | 0.099963 | 0.10391 | 0.10421 | 0.10588 | 0.10779 | 0.10757 | 0.10407 | 0.10391 | 0.10418 | 0.10488
| Block 6: 40-50 mills/kWh | >40 | <=50 | 0.026275 | 0.055993 | 0.088865 | 0.12617 | 0.1674 | 0.2092 | 0.25638 | 0.30904 | 0.35612 | 0.40642 | 0.44352 | 0.46104 | 0.46235 | 0.46976 | 0.47825 | 0.47726 | 0.46176 | 0.46103 | 0.46221 | 0.46535
| Block 7: 50-60 mills/kWh | >50 | <=60 | 0.026275 | 0.055993 | 0.088865 | 0.12617 | 0.1674 | 0.2092 | 0.25638 | 0.30904 | 0.35612 | 0.40642 | 0.44352 | 0.46104 | 0.46235 | 0.46976 | 0.47825 | 0.47726 | 0.46176 | 0.46103 | 0.46221 | 0.46535
| Block 8: 60-70 mills/kWh | >60 | <=70 | 0.026275 | 0.055993 | 0.088865 | 0.12617 | 0.1674 | 0.2092 | 0.25638 | 0.30904 | 0.35612 | 0.40642 | 0.44352 | 0.46104 | 0.46235 | 0.46976 | 0.47825 | 0.47726 | 0.46176 | 0.46103 | 0.46221 | 0.46535
| Block 9: 70-80 mills/kWh | >70 | <=80 | 0.026275 | 0.055993 | 0.088865 | 0.12617 | 0.1674 | 0.2092 | 0.25638 | 0.30904 | 0.35612 | 0.40642 | 0.44352 | 0.46104 | 0.46235 | 0.46976 | 0.47825 | 0.47726 | 0.46176 | 0.46103 | 0.46221 | 0.46535
| Block 10: 80-90 mills/kWh | >80 | <=90 | 0.026275 | 0.055993 | 0.088865 | 0.12617 | 0.1674 | 0.2092 | 0.25638 | 0.30904 | 0.35612 | 0.40642 | 0.44352 | 0.46104 | 0.46235 | 0.46976 | 0.47825 | 0.47726 | 0.46176 | 0.46103 | 0.46221 | 0.46535
| Block 11: 90-100 mills/kWh | >90 | <=100 | 0.026827 | 0.05723 | 0.091011 | 0.12944 | 0.17172 | 0.21478 | 0.26343 | 0.31763 | 0.36617 | 0.41769 | 0.45567 | 0.47382 | 0.47554 | 0.48316 | 0.49174 | 0.49077 | 0.47527 | 0.47454 | 0.47573 | 0.47887
| Block 12: 100-110 mills/kWh | >100 | <=110 | 0.026827 | 0.05723 | 0.091011 | 0.12944 | 0.17172 | 0.21478 | 0.26343 | 0.31763 | 0.36617 | 0.41769 | 0.45567 | 0.47382 | 0.47554 | 0.48316 | 0.49174 | 0.49077 | 0.47527 | 0.47454 | 0.47573 | 0.47887
| Block 13: 110-120 mills/kWh | >110 | <=120 | 0.026827 | 0.05723 | 0.091011 | 0.12944 | 0.17172 | 0.21478 | 0.26343 | 0.31763 | 0.36617 | 0.41769 | 0.45567 | 0.47382 | 0.47554 | 0.48316 | 0.49174 | 0.49077 | 0.47527 | 0.47454 | 0.47573 | 0.47887
| Block 14: 120-130 mills/kWh | >120 | <=130 | 0.026827 | 0.05723 | 0.091011 | 0.12944 | 0.17172 | 0.21478 | 0.26343 | 0.31763 | 0.36617 | 0.41769 | 0.45567 | 0.47382 | 0.47554 | 0.48316 | 0.49174 | 0.49077 | 0.47527 | 0.47454 | 0.47573 | 0.47887
| Block 15: 130-140 mills/kWh | >130 | <=140 | 0.026827 | 0.05723 | 0.091011 | 0.12944 | 0.17172 | 0.21478 | 0.26343 | 0.31763 | 0.36617 | 0.41769 | 0.45567 | 0.47382 | 0.47554 | 0.48316 | 0.49174 | 0.49077 | 0.47527 | 0.47454 | 0.47573 | 0.47887
| Block 16: 140-150 mills/kWh | >140 | <=150 | 0.026827 | 0.05723 | 0.091011 | 0.12944 | 0.17172 | 0.21478 | 0.26343 | 0.31763 | 0.36617 | 0.41769 | 0.45567 | 0.47382 | 0.47554 | 0.48316 | 0.49174 | 0.49077 | 0.47527 | 0.47454 | 0.47573 | 0.47887
| Block 17: 150-160 mills/kWh | >150 | <=160 | 0.026827 | 0.05723 | 0.091011 | 0.12944 | 0.17172 | 0.21478 | 0.26343 | 0.31763 | 0.36617 | 0.41769 | 0.45567 | 0.47382 | 0.47554 | 0.48316 | 0.49174 | 0.49077 | 0.47527 | 0.47454 | 0.47573 | 0.47887
| Block 18: 160-170 mills/kWh | >160 | <=170 | 0.026827 | 0.05723 | 0.091011 | 0.12944 | 0.17172 | 0.21478 | 0.26343 | 0.31763 | 0.36617 | 0.41769 | 0.45567 | 0.47382 | 0.47554 | 0.48316 | 0.49174 | 0.49077 | 0.47527 | 0.47454 | 0.47573 | 0.47887
| Block 19: 170-180 mills/kWh | >170 | <=180 | 0.026827 | 0.05723 | 0.091011 | 0.12944 | 0.17172 | 0.21478 | 0.26343 | 0.31763 | 0.36617 | 0.41769 | 0.45567 | 0.47382 | 0.47554 | 0.48316 | 0.49174 | 0.49077 | 0.47527 | 0.47454 | 0.47573 | 0.47887
| Block 20: 180-190 mills/kWh | >180 | <=190 | 0.026827 | 0.05723 | 0.091011 | 0.12944 | 0.17172 | 0.21478 | 0.26343 | 0.31763 | 0.36617 | 0.41769 | 0.45567 | 0.47382 | 0.47554 | 0.48316 | 0.49174 | 0.49077 | 0.47527 | 0.47454 | 0.47573 | 0.47887
| Block 21: 190-200 mills/kWh | >190 | <=200 | 0.026827 | 0.05723 | 0.091011 | 0.12944 | 0.17172 | 0.21478 | 0.26343 | 0.31763 | 0.36617 | 0.41769 | 0.45567 | 0.47382 | 0.47554 | 0.48316 | 0.49174 | 0.49077 | 0.47527 | 0.47454 | 0.47573 | 0.47887
| Block 22: 200-210 mills/kWh | >200 | <=210 | 0.026827 | 0.05723 | 0.091011 | 0.12944 | 0.17172 | 0.21478 | 0.26343 | 0.31763 | 0.36617 | 0.41769 | 0.45567 | 0.47382 | 0.47554 | 0.48316 | 0.49174 | 0.49077 | 0.47527 | 0.47454 | 0.47573 | 0.47887
| Block 23: 210-220 mills/kWh | >210 | <=220 | 0.026827 | 0.05723 | 0.091011 | 0.12944 | 0.17172 | 0.21478 | 0.26343 | 0.31763 | 0.36617 | 0.41769 | 0.45567 | 0.47382 | 0.47554 | 0.48316 | 0.49174 | 0.49077 | 0.47527 | 0.47454 | 0.47573 | 0.47887
| Block 24: 220-230 mills/kWh | >220 | <=230 | 0.026827 | 0.05723 | 0.091011 | 0.12944 | 0.17172 | 0.21478 | 0.26343 | 0.31763 | 0.36617 | 0.41769 | 0.45567 | 0.47382 | 0.47554 | 0.48316 | 0.49174 | 0.49077 | 0.47527 | 0.47454 | 0.47573 | 0.47887
| Block 25: 230-240 mills/kWh | >230 | <=240 | 0.026827 | 0.05723 | 0.091011 | 0.12944 | 0.17172 | 0.21478 | 0.26343 | 0.31763 | 0.36617 | 0.41769 | 0.45567 | 0.47382 | 0.47554 | 0.48316 | 0.49174 | 0.49077 | 0.47527 | 0.47454 | 0.47573 | 0.47887
| Block 26: 240-250 mills/kWh | >240 | <=250 | 0.026827 | 0.05723 | 0.091011 | 0.12944 | 0.17172 | 0.21478 | 0.26343 | 0.31763 | 0.36617 | 0.41769 | 0.45567 | 0.47382 | 0.47554 | 0.48316 | 0.49174 | 0.49077 | 0.47527 | 0.47454 | 0.47573 | 0.47887
| Block 27: 250-260 mills/kWh | >250 | <=260 | 0.026827 | 0.05723 | 0.091011 | 0.12944 | 0.17172 | 0.21478 | 0.26343 | 0.31763 | 0.36617 | 0.41769 | 0.45567 | 0.47382 | 0.47554 | 0.48316 | 0.49174 | 0.49077 | 0.47527 | 0.47454 | 0.47573 | 0.47887
| Block 28: 260-270 mills/kWh | >260 | <=270 | 0.026827 | 0.05723 | 0.091011 | 0.12944 | 0.17172 | 0.21478 | 0.26343 | 0.31763 | 0.36617 | 0.41769 | 0.45567 | 0.47382 | 0.47554 | 0.48316 | 0.49174 | 0.49077 | 0.47527 | 0.47454 | 0.47573 | 0.47887
| Block 29: 270-280 mills/kWh | >270 | <=280 | 0.026827 | 0.05723 | 0.091011 | 0.12944 | 0.17172 | 0.21478 | 0.26343 | 0.31763 | 0.36617 | 0.41769 | 0.45567 | 0.47382 | 0.47554 | 0.48316 | 0.49174 | 0.49077 | 0.47527 | 0.47454 | 0.47573 | 0.47887
| Block 30: 280-290 mills/kWh | >280 | <=290 | 0.026878 | 0.057344 | 0.091209 | 0.12974 | 0.17212 | 0.21529 | 0.26408 | 0.31842 | 0.3671 | 0.41874 | 0.4568 | 0.475 | 0.47675 | 0.4844 | 0.49298 | 0.49202 | 0.47652 | 0.47579 | 0.47698 | 0.48012
| Block 31: 290-300 mills/kWh | >290 | <=300 | 0.026878 | 0.057344 | 0.091209 | 0.12974 | 0.17212 | 0.21529 | 0.26408 | 0.31842 | 0.3671 | 0.41874 | 0.4568 | 0.475 | 0.47675 | 0.4844 | 0.49298 | 0.49202 | 0.47652 | 0.47579 | 0.47698 | 0.48012
| Block 32: > 300 mills/kWh | >300 | <=9999 | 0.026878 | 0.057344 | 0.091209 | 0.12974 | 0.17212 | 0.21529 | 0.26408 | 0.31842 | 0.3671 | 0.41874 | 0.4568 | 0.475 | 0.47675 | 0.4844 | 0.49298 | 0.49202 | 0.47652 | 0.47579 | 0.47698 | 0.48012
RECOMBINE MEASURE BUNDLES INTO SUPPLY CURVE INCREMENTAL
|  | SC_New |  | 2016 | 2017 | 2018 | 2019 | 2020 | 2021 | 2022 | 2023 | 2024 | 2025 | 2026 | 2027 | 2028 | 2029 | 2030 | 2031 | 2032 | 2033 | 2034 | 2035 | MAX
|  | Controls Commissioning and Sizing |  | aMW_2016 | aMW_2017 | aMW_2018 | aMW_2019 | aMW_2020 | aMW_2021 | aMW_2022 | aMW_2023 | aMW_2024 | aMW_2025 | aMW_2026 | aMW_2027 | aMW_2028 | aMW_2029 | aMW_2030 | aMW_2031 | aMW_2032 | aMW_2033 | aMW_2034 | aMW_2035 | MAX
|  | Block 1: <= 0 mills/kWh |  | 0 | 0 | 0 | 0 | 0 | 0 | 0 | 0 | 0 | 0 | 0 | 0 | 0 | 0 | 0 | 0 | 0 | 0 | 0 | 0 | 0
|  | Block 2: 0-10 mills/kWh |  | 0 | 0 | 0 | 0 | 0 | 0 | 0 | 0 | 0 | 0 | 0 | 0 | 0 | 0 | 0 | 0 | 0 | 0 | 0 | 0 | 0
|  | Block 3: 10-20 mills/kWh |  | 0 | 0 | 0 | 0 | 0 | 0 | 0 | 0 | 0 | 0 | 0 | 0 | 0 | 0 | 0 | 0 | 0 | 0 | 0 | 0 | 0
|  | Block 4: 20-30 mills/kWh |  | 0.005922 | 0.01262 | 0.020029 | 0.028437 | 0.03773 | 0.047151 | 0.057785 | 0.069654 | 0.080264 | 0.091601 | 0.099963 | 0.10391 | 0.10421 | 0.10588 | 0.10779 | 0.10757 | 0.10407 | 0.10391 | 0.10418 | 0.10488 | 1.4975
|  | Block 5: 30-40 mills/kWh |  | 0 | 0 | 0 | 0 | 0 | 0 | 0 | 0 | 0 | 0 | 0 | 0 | 0 | 0 | 0 | 0 | 0 | 0 | 0 | 0 | 0
|  | Block 6: 40-50 mills/kWh |  | 0.020353 | 0.043373 | 0.068836 | 0.097735 | 0.12967 | 0.16205 | 0.1986 | 0.23939 | 0.27585 | 0.31482 | 0.34356 | 0.35713 | 0.35814 | 0.36388 | 0.37046 | 0.36969 | 0.35768 | 0.35712 | 0.35803 | 0.36047 | 5.1468
|  | Block 7: 50-60 mills/kWh |  | 0 | 0 | 0 | 0 | 0 | 0 | 0 | 0 | 0 | 0 | 0 | 0 | 0 | 0 | 0 | 0 | 0 | 0 | 0 | 0 | 0
|  | Block 8: 60-70 mills/kWh |  | 0 | 0 | 0 | 0 | 0 | 0 | 0 | 0 | 0 | 0 | 0 | 0 | 0 | 0 | 0 | 0 | 0 | 0 | 0 | 0 | 0
|  | Block 9: 70-80 mills/kWh |  | 0 | 0 | 0 | 0 | 0 | 0 | 0 | 0 | 0 | 0 | 0 | 0 | 0 | 0 | 0 | 0 | 0 | 0 | 0 | 0 | 0
|  | Block 10: 80-90 mills/kWh |  | 0 | 0 | 0 | 0 | 0 | 0 | 0 | 0 | 0 | 0 | 0 | 0 | 0 | 0 | 0 | 0 | 0 | 0 | 0 | 0 | 0
|  | Block 11: 90-100 mills/kWh |  | 0.00055172 | 0.0012372 | 0.0021457 | 0.0032654 | 0.0043162 | 0.0055718 | 0.0070472 | 0.0085837 | 0.010049 | 0.011275 | 0.012153 | 0.012784 | 0.013188 | 0.013401 | 0.01349 | 0.013513 | 0.013513 | 0.013516 | 0.01352 | 0.013522 | 0.18664
|  | Block 12: 100-110 mills/kWh |  | 0 | 0 | 0 | 0 | 0 | 0 | 0 | 0 | 0 | 0 | 0 | 0 | 0 | 0 | 0 | 0 | 0 | 0 | 0 | 0 | 0
|  | Block 13: 110-120 mills/kWh |  | 0 | 0 | 0 | 0 | 0 | 0 | 0 | 0 | 0 | 0 | 0 | 0 | 0 | 0 | 0 | 0 | 0 | 0 | 0 | 0 | 0
|  | Block 14: 120-130 mills/kWh |  | 0 | 0 | 0 | 0 | 0 | 0 | 0 | 0 | 0 | 0 | 0 | 0 | 0 | 0 | 0 | 0 | 0 | 0 | 0 | 0 | 0
|  | Block 15: 130-140 mills/kWh |  | 0 | 0 | 0 | 0 | 0 | 0 | 0 | 0 | 0 | 0 | 0 | 0 | 0 | 0 | 0 | 0 | 0 | 0 | 0 | 0 | 0
|  | Block 16: 140-150 mills/kWh |  | 0 | 0 | 0 | 0 | 0 | 0 | 0 | 0 | 0 | 0 | 0 | 0 | 0 | 0 | 0 | 0 | 0 | 0 | 0 | 0 | 0
|  | Block 17: 150-160 mills/kWh |  | 0 | 0 | 0 | 0 | 0 | 0 | 0 | 0 | 0 | 0 | 0 | 0 | 0 | 0 | 0 | 0 | 0 | 0 | 0 | 0 | 0
|  | Block 18: 160-170 mills/kWh |  | 0 | 0 | 0 | 0 | 0 | 0 | 0 | 0 | 0 | 0 | 0 | 0 | 0 | 0 | 0 | 0 | 0 | 0 | 0 | 0 | 0
|  | Block 19: 170-180 mills/kWh |  | 0 | 0 | 0 | 0 | 0 | 0 | 0 | 0 | 0 | 0 | 0 | 0 | 0 | 0 | 0 | 0 | 0 | 0 | 0 | 0 | 0
|  | Block 20: 180-190 mills/kWh |  | 0 | 0 | 0 | 0 | 0 | 0 | 0 | 0 | 0 | 0 | 0 | 0 | 0 | 0 | 0 | 0 | 0 | 0 | 0 | 0 | 0
|  | Block 21: 190-200 mills/kWh |  | 0 | 0 | 0 | 0 | 0 | 0 | 0 | 0 | 0 | 0 | 0 | 0 | 0 | 0 | 0 | 0 | 0 | 0 | 0 | 0 | 0
|  | Block 23: 210-220 mills/kWh |  | 0 | 0 | 0 | 0 | 0 | 0 | 0 | 0 | 0 | 0 | 0 | 0 | 0 | 0 | 0 | 0 | 0 | 0 | 0 | 0 | 0
|  | Block 24: 220-230 mills/kWh |  | 0 | 0 | 0 | 0 | 0 | 0 | 0 | 0 | 0 | 0 | 0 | 0 | 0 | 0 | 0 | 0 | 0 | 0 | 0 | 0 | 0
|  | Block 25: 230-240 mills/kWh |  | 0 | 0 | 0 | 0 | 0 | 0 | 0 | 0 | 0 | 0 | 0 | 0 | 0 | 0 | 0 | 0 | 0 | 0 | 0 | 0 | 0
|  | Block 26: 240-250 mills/kWh |  | 0 | 0 | 0 | 0 | 0 | 0 | 0 | 0 | 0 | 0 | 0 | 0 | 0 | 0 | 0 | 0 | 0 | 0 | 0 | 0 | 0
|  | Block 27: 250-260 mills/kWh |  | 0 | 0 | 0 | 0 | 0 | 0 | 0 | 0 | 0 | 0 | 0 | 0 | 0 | 0 | 0 | 0 | 0 | 0 | 0 | 0 | 0
|  | Block 28: 260-270 mills/kWh |  | 0 | 0 | 0 | 0 | 0 | 0 | 0 | 0 | 0 | 0 | 0 | 0 | 0 | 0 | 0 | 0 | 0 | 0 | 0 | 0 | 0
|  | Block 29: 270-280 mills/kWh |  | 0 | 0 | 0 | 0 | 0 | 0 | 0 | 0 | 0 | 0 | 0 | 0 | 0 | 0 | 0 | 0 | 0 | 0 | 0 | 0 | 0
|  | Block 30: 280-290 mills/kWh |  | 5.094e-05 | 0.00011423 | 0.00019811 | 0.00030149 | 0.00039851 | 0.00051444 | 0.00065067 | 0.00079253 | 0.00092783 | 0.001041 | 0.0011221 | 0.0011804 | 0.0012177 | 0.0012373 | 0.0012455 | 0.0012477 | 0.0012476 | 0.0012479 | 0.0012483 | 0.0012485 | 0.017233
|  | Block 31: 290-300 mills/kWh |  | 0 | 0 | 0 | 0 | 0 | 0 | 0 | 0 | 0 | 0 | 0 | 0 | 0 | 0 | 0 | 0 | 0 | 0 | 0 | 0 | 0
|  | Block 32: > 300 mills/kWh |  | 0 | 0 | 0 | 0 | 0 | 0 | 0 | 0 | 0 | 0 | 0 | 0 | 0 | 0 | 0 | 0 | 0 | 0 | 0 | 0 | 0
|  | Total per Year |  | 0.026878 | 0.057344 | 0.091209 | 0.12974 | 0.17212 | 0.21529 | 0.26408 | 0.31842 | 0.3671 | 0.41874 | 0.4568 | 0.475 | 0.47675 | 0.4844 | 0.49298 | 0.49202 | 0.47652 | 0.47579 | 0.47698 | 0.48012
|  | Total Cumulative |  | 0.026878 | 0.084222 | 0.17543 | 0.30517 | 0.47729 | 0.69258 | 0.95666 | 1.2751 | 1.6422 | 2.0609 | 2.5177 | 2.9927 | 3.4695 | 3.9539 | 4.4468 | 4.9389 | 5.4154 | 5.8912 | 6.3681 | 6.8483 | 6.8483
CALCULATE # HOMES NOT ADDRESSED BY MEASURE AND ADD TO NR/RETROFIT POOL
# HOMES RESIDUAL & AVAILABLE TO NR/RETROFIT POOL
APPLICABLE NEW STOCK MINUS TREATED |  |  |  | 2016 aMW_2016: Homes
|  |  |  | 2015 | 2016 | 2017 | 2018 | 2019 | 2020 | 2021 | 2022 | 2023 | 2024 | 2025 | 2026 | 2027 | 2028 | 2029 | 2030 | 2031 | 2032 | 2033 | 2034
|  | Single Family |  | 60944.474 | 56251.0489 | 50944.7646 | 46623.4911 | 42413.4888 | 37117.7489 | 32570.819 | 28843.5524 | 25215.1341 | 22749.1342 | 20637.1797 | 18833.8212 | 17438.6706 | 16997.3562 | 16996.2901 | 16854.042 | 16277.5744 | 16245.6026 | 16286.1812 | 16396.6641 |  | 576637.038
|  | Multifamily - Low Rise | [22 empty] | 0
|  | Multifamily - High Rise | [22 empty] | 0
|  | Manufactured |  | 1817.6423 | 1765.3414 | 1747.1611 | 1713.8292 | 1553.2315 | 1404.1102 | 1271.6151 | 1137.884 | 1010.6246 | 896.4322 | 803.2118 | 741.7763 | 706.5211 | 688.6926 | 680.9527 | 677.8125 | 676.5651 | 676.4682 | 676.6455 | 676.7219 |  | 21323.2392
|  | Total Residual to NR/Retro Pool |  | 62762.1163 | 58016.3904 | 52691.9257 | 48337.3203 | 43966.7203 | 38521.859 | 33842.4341 | 29981.4364 | 26225.7586 | 23645.5665 | 21440.3915 | 19575.5975 | 18145.1917 | 17686.0487 | 17677.2428 | 17531.8545 | 16954.1395 | 16922.0708 | 16962.8266 | 17073.386 |  | 597960.2772
Note on B22: Tina Jayaweera: Captured in HZ allocation for savings

## SC-NR
Methodology | Methodology: For the Natural Replacement case. Start with 2015 Stock decayed over time for demolition and retirement. Add the New stock not addressed by the New Building Programs. Then apply natural turnover rate based on measure life. The rate is the annual fraction of the stock that is replaced in any year. Also apply the achievable penetration rate by year and the measure applicability factor. Achievable penetration includes program ramp up. The applicability factor represents the portion of the available stock that the measure applies to which is 100percent minus the baseline fraction that is doing the measure absent program. The product is the annual available # of homes. Number of homes times savings per home for aMW potential available by year for each type. Turnover Rate, Achievable Penetration Rate and Applicability Factor are looked up from ResMaster. Savings available for the retrofit measure apply only to the non-NR residual # of homes at the 20th year.
='[7P Forecasts D1.xlsx]Res Forecast (Base Case)'!$D$5
| Vintage | NR | Existing
End Use: | Measure Bundle | Controls Commissioning and Sizing | Region
HVAC | Report Year | 2035 | Base
| Total Max Potential (aMW) | 43.1737
# Homes FOR EXISTING STOCK |  |  |  | 2016 | 2017 | 2018 | 2019 | 2020 | 2021 | 2022 | 2023 | 2024 | 2025 | 2026 | 2027 | 2028 | 2029 | 2030 | 2031 | 2032 | 2033 | 2034 | 2035
|  |  |  | Homes_2016 | Homes_2017 | Homes_2018 | Homes_2019 | Homes_2020 | Homes_2021 | Homes_2022 | Homes_2023 | Homes_2024 | Homes_2025 | Homes_2026 | Homes_2027 | Homes_2028 | Homes_2029 | Homes_2030 | Homes_2031 | Homes_2032 | Homes_2033 | Homes_2034 | Homes_2035
|  | Single Family |  | 4203528.272 | 4193982.9786 | 4184459.3605 | 4174957.3684 | 4165476.9533 | 4156018.0661 | 4146580.658 | 4137164.6802 | 4127770.084 | 4118396.8208 | 4109044.8423 | 4099714.1001 | 4090404.546 | 4081116.1319 | 4071848.8097 | 4062602.5315 | 4053377.2496 | 4044172.9164 | 4034989.4841 | 4025826.9055
|  | Multifamily - Low Rise |  | 926243.2561 | 924139.9264 | 922041.373 | 919947.585 | 917858.5517 | 915774.2621 | 913694.7056 | 911619.8714 | 909549.7488 | 907484.327 | 905423.5954 | 903367.5434 | 901316.1603 | 899269.4355 | 897227.3585 | 895189.9186 | 893157.1054 | 891128.9083 | 889105.3169 | 887086.3207
|  | Multifamily - High Rise |  | 211180.0799 | 210700.5284 | 210222.0659 | 209744.6898 | 209268.3979 | 208793.1875 | 208319.0562 | 207846.0016 | 207374.0211 | 206903.1125 | 206433.2733 | 205964.5009 | 205496.793 | 205030.1473 | 204564.5612 | 204100.0323 | 203636.5583 | 203174.1368 | 202712.7653 | 202252.4416
|  | Manufactured |  | 572006.3278 | 565893.3039 | 559845.6099 | 553862.5474 | 547943.4258 | 542087.5619 | 536294.2794 | 530562.9097 | 524892.7911 | 519283.2689 | 513733.6956 | 508243.4306 | 502811.8399 | 497438.2966 | 492122.1802 | 486862.8771 | 481659.7801 | 476512.2886 | 471419.8082 | 466381.7511
| REG_TOTAL_STOCK_# HOMES | Total Regional Stock |  | 5912957.9358 | 5894716.7373 | 5876568.4092 | 5858512.1907 | 5840547.3287 | 5822673.0775 | 5804888.6992 | 5787193.4628 | 5769586.6449 | 5752067.5293 | 5734635.4066 | 5717289.575 | 5700029.3393 | 5682854.0112 | 5665762.9095 | 5648755.3595 | 5631830.6935 | 5614988.2501 | 5598227.3746 | 5581547.4189
# Homes NOT TREATED FROM NEW STOCK AND THUS AVAILABLE FOR NR POOL FROM SC-NEW
ONLY INCLUDE AFTER ONE EUL |  |  |  | 1 | 2 | 3 | 4 | 5 | 6 | 7 | 8 | 9 | 10 | 11 | 12 | 13 | 14 | 15 | 16 | 17 | 18 | 19 | 20
|  | Single Family |  | 0 | 0 | 0 | 0 | 0 | 0 | 0 | 0 | 0 | 0 | 0 | 0 | 0 | 0 | 0 | 60944.474 | 56251.0489 | 50944.7646 | 46623.4911 | 42413.4888
|  | Multifamily - Low Rise |  | 0 | 0 | 0 | 0 | 0 | 0 | 0 | 0 | 0 | 0 | 0 | 0 | 0 | 0 | 0 | 0 | 0 | 0 | 0 | 0
|  | Multifamily - High Rise |  | 0 | 0 | 0 | 0 | 0 | 0 | 0 | 0 | 0 | 0 | 0 | 0 | 0 | 0 | 0 | 0 | 0 | 0 | 0 | 0
|  | Manufactured |  | 0 | 0 | 0 | 0 | 0 | 0 | 0 | 0 | 0 | 0 | 0 | 0 | 0 | 0 | 0 | 1817.6423 | 1765.3414 | 1747.1611 | 1713.8292 | 1553.2315
|  | New Stock into NR/Retro Pool |  | 0 | 0 | 0 | 0 | 0 | 0 | 0 | 0 | 0 | 0 | 0 | 0 | 0 | 0 | 0 | 62762.1163 | 58016.3904 | 52691.9257 | 48337.3203 | 43966.7203
EXISTING STOCK AVAILABLE TO NR/RETROFIT POOL | [24 empty] | 85%
|  |  |  | 2 | 3 | 4 | 5 | 6 | 7 | 8 | 9 | 10 | 11 | 12 | 13 | 14 | 15 | 16 | 17 | 18 | 19 | 20 | 21 |  | MAX
|  | Single Family |  | 4203528.272 | 4193982.9786 | 4184459.3605 | 4174957.3684 | 4165476.9533 | 4156018.0661 | 4146580.658 | 4137164.6802 | 4127770.084 | 4118396.8208 | 4109044.8423 | 4099714.1001 | 4090404.546 | 4081116.1319 | 4071848.8097 | 4123547.0055 | 4109628.2986 | 4095117.681 | 4081612.9752 | 4068240.3943 |  | 2628083.2947
|  | Multifamily - Low Rise |  | 926243.2561 | 924139.9264 | 922041.373 | 919947.585 | 917858.5517 | 915774.2621 | 913694.7056 | 911619.8714 | 909549.7488 | 907484.327 | 905423.5954 | 903367.5434 | 901316.1603 | 899269.4355 | 897227.3585 | 895189.9186 | 893157.1054 | 891128.9083 | 889105.3169 | 887086.3207 |  | 0
|  | Multifamily - High Rise |  | 211180.0799 | 210700.5284 | 210222.0659 | 209744.6898 | 209268.3979 | 208793.1875 | 208319.0562 | 207846.0016 | 207374.0211 | 206903.1125 | 206433.2733 | 205964.5009 | 205496.793 | 205030.1473 | 204564.5612 | 204100.0323 | 203636.5583 | 203174.1368 | 202712.7653 | 202252.4416 |  | 0
|  | Manufactured |  | 572006.3278 | 565893.3039 | 559845.6099 | 553862.5474 | 547943.4258 | 542087.5619 | 536294.2794 | 530562.9097 | 524892.7911 | 519283.2689 | 513733.6956 | 508243.4306 | 502811.8399 | 497438.2966 | 492122.1802 | 488680.5195 | 483425.1216 | 478259.4497 | 473133.6374 | 467934.9826 |  | 302285.9987
|  |  |  | 5912957.9358 | 5894716.7373 | 5876568.4092 | 5858512.1907 | 5840547.3287 | 5822673.0775 | 5804888.6992 | 5787193.4628 | 5769586.6449 | 5752067.5293 | 5734635.4066 | 5717289.575 | 5700029.3393 | 5682854.0112 | 5665762.9095 | 5711517.4759 | 5689847.0839 | 5667680.1757 | 5646564.6949 | 5625514.1391 |  | 2930369.2934
APPLY MEASURE APPLICABILITY, SATURATION TURNOVER RATE FOR MAX ANNUAL # UNITS
Applicability | Saturation | Turnover Rate | Controls Commissioning and Sizing - NR | 2016 | 2017 | 2018 | 2019 | 2020 | 2021 | 2022 | 2023 | 2024 | 2025 | 2026 | 2027 | 2028 | 2029 | 2030 | 2031 | 2032 | 2033 | 2034 | 2035
76% | 100% | 6.667% | Single Family | 212978.7658 | 212495.1376 | 212012.6076 | 211531.1733 | 211050.8323 | 210571.582 | 210093.42 | 209616.3438 | 209140.3509 | 208665.4389 | 208191.6053 | 207718.8477 | 207247.1637 | 206776.5507 | 206307.0064 | 205838.5283 | 205371.114 | 204904.7611 | 204439.4672 | 203975.2299 |  | 2628083.2947
0% | 100% | 6.667% | Multifamily - Low Rise | 0 | 0 | 0 | 0 | 0 | 0 | 0 | 0 | 0 | 0 | 0 | 0 | 0 | 0 | 0 | 0 | 0 | 0 | 0 | 0 |  | 0
0% | 100% | 6.667% | Multifamily - High Rise | 0 | 0 | 0 | 0 | 0 | 0 | 0 | 0 | 0 | 0 | 0 | 0 | 0 | 0 | 0 | 0 | 0 | 0 | 0 | 0 |  | 0
76% | 100% | 6.667% | Manufactured | 28981.6539 | 28671.9274 | 28365.5109 | 28062.3691 | 27762.4669 | 27465.7698 | 27172.2435 | 26881.8541 | 26594.5681 | 26310.3523 | 26029.1739 | 25751.0005 | 25475.7999 | 25203.5404 | 24934.1905 | 24667.7191 | 24404.0955 | 24143.2893 | 23885.2703 | 23630.0087 |  | 302285.9987
|  |  |  | 241960.4197 | 241167.065 | 240378.1185 | 239593.5424 | 238813.2992 | 238037.3518 | 237265.6635 | 236498.1979 | 235734.919 | 234975.7912 | 234220.7793 | 233469.8482 | 232722.9636 | 231980.091 | 231241.1968 | 230506.2474 | 229775.2095 | 229048.0504 | 228324.7375 | 227605.2386 |  | 4693318.7305
Applicability | Saturation | Turnover Rate | Controls Commissioning and Sizing - NEW | 2016 | 2017 | 2018 | 2019 | 2020 | 2021 | 2022 | 2023 | 2024 | 2025 | 2026 | 2027 | 2028 | 2029 | 2030 | 2031 | 2032 | 2033 | 2034 | 2035
76% | 100% | 100% | Single Family | 0 | 0 | 0 | 0 | 0 | 0 | 0 | 0 | 0 | 0 | 0 | 0 | 0 | 0 | 0 | 46317.8002 | 42750.7972 | 38718.0211 | 35433.8532 | 32234.2515 |  | 166136.5147
0% | 100% | 100% | Multifamily - Low Rise | 0 | 0 | 0 | 0 | 0 | 0 | 0 | 0 | 0 | 0 | 0 | 0 | 0 | 0 | 0 | 0 | 0 | 0 | 0 | 0 |  | 0
0% | 100% | 100% | Multifamily - High Rise | 0 | 0 | 0 | 0 | 0 | 0 | 0 | 0 | 0 | 0 | 0 | 0 | 0 | 0 | 0 | 0 | 0 | 0 | 0 | 0 |  | 0
76% | 100% | 100% | Manufactured | 0 | 0 | 0 | 0 | 0 | 0 | 0 | 0 | 0 | 0 | 0 | 0 | 0 | 0 | 0 | 1381.4082 | 1341.6595 | 1327.8424 | 1302.5102 | 1180.4559 |  | 5553.7948
|  |  |  | 0 | 0 | 0 | 0 | 0 | 0 | 0 | 0 | 0 | 0 | 0 | 0 | 0 | 0 | 0 | 47699.2084 | 44092.4567 | 40045.8635 | 36736.3634 | 33414.7074 |  | 201988.5994
Achievability =>
INCREMENTAL ACHIEVABILITY |  |  | Controls Commissioning and Sizing - NR | 4.3% | 9.58% | 16.04% | 23.54% | 32.1% | 42.1% | 53.07% | 64.28% | 74.84% | 83.92% | 90.95% | 95.77% | 98.65% | 100.1% | 100.8% | 101% | 101% | 101.1% | 101.1% | 101.1%
|  |  | Single Family | 7784.3739 | 17302.9629 | 28906.7709 | 42326.2423 | 57576.6789 | 75347.1545 | 94769.3802 | 114524.6908 | 133041.7047 | 148843.4305 | 160938.9685 | 169086.9943 | 173785.9992 | 175988.0423 | 176699.9434 | 216446.7305 | 213115.4084 | 209279.2387 | 206062.9024 | 202916.025
|  |  | Multifamily - Low Rise | 0 | 0 | 0 | 0 | 0 | 0 | 0 | 0 | 0 | 0 | 0 | 0 | 0 | 0 | 0 | 0 | 0 | 0 | 0 | 0
|  |  | Multifamily - High Rise | 0 | 0 | 0 | 0 | 0 | 0 | 0 | 0 | 0 | 0 | 0 | 0 | 0 | 0 | 0 | 0 | 0 | 0 | 0 | 0
|  |  | Manufactured | 1059.2795 | 2334.6854 | 3867.4838 | 5615.1281 | 7573.8656 | 9827.858 | 12256.9125 | 14687.0038 | 16917.762 | 18767.4735 | 20121.4088 | 20961.792 | 21362.5956 | 21450.7966 | 21355.8915 | 22360.1306 | 22113.392 | 21880.4621 | 21637.5341 | 21313.458
|  |  |  | 8843.6533 | 19637.6483 | 32774.2547 | 47941.3704 | 65150.5445 | 85175.0125 | 107026.2928 | 129211.6946 | 149959.4667 | 167610.904 | 181060.3773 | 190048.7862 | 195148.5948 | 197438.8389 | 198055.8349 | 238806.861 | 235228.8005 | 231159.7008 | 227700.4365 | 224229.483
CUMULATIVE ADOPTION |  |  | Controls Commissioning and Sizing - NR | 1 | 2 | 3 | 4 | 5 | 6 | 7 | 8 | 9 | 10 | 11 | 12 | 13 | 14 | 15 | 16 | 17 | 18 | 19 | 20
|  |  | Single Family | 7784.3739 | 25087.3368 | 53994.1077 | 96320.35 | 153897.0289 | 229244.1834 | 324013.5636 | 438538.2545 | 571579.9592 | 720423.3897 | 881362.3582 | 1050449.3525 | 1224235.3517 | 1400223.394 | 1576923.3374 | 1793370.0678 | 2006485.4763 | 2215764.715 | 2421827.6174 | 2624743.6424
|  |  | Multifamily - Low Rise | 0 | 0 | 0 | 0 | 0 | 0 | 0 | 0 | 0 | 0 | 0 | 0 | 0 | 0 | 0 | 0 | 0 | 0 | 0 | 0
|  |  | Multifamily - High Rise | 0 | 0 | 0 | 0 | 0 | 0 | 0 | 0 | 0 | 0 | 0 | 0 | 0 | 0 | 0 | 0 | 0 | 0 | 0 | 0
|  |  | Manufactured | 1059.2795 | 3393.9649 | 7261.4487 | 12876.5767 | 20450.4424 | 30278.3003 | 42535.2129 | 57222.2166 | 74139.9786 | 92907.4521 | 113028.8609 | 133990.6528 | 155353.2484 | 176804.045 | 198159.9365 | 220520.0671 | 242633.4591 | 264513.9212 | 286151.4553 | 307464.9134
|  |  |  | 8843.6533 | 28481.3016 | 61255.5564 | 109196.9267 | 174347.4712 | 259522.4838 | 366548.7765 | 495760.4711 | 645719.9378 | 813330.8418 | 994391.2191 | 1184440.0053 | 1379588.6001 | 1577027.439 | 1775083.2739 | 2013890.1349 | 2249118.9354 | 2480278.6362 | 2707979.0727 | 2932208.5558
SUPPLY CURVE SAVINGS BY BUNDLE |  |  | NR | 1: aMW
kWh per home | TRC Net Levelized Cost (Net of All Benefits) in mills/kWh |  | 1 | 2016 | 2017 | 2018 | 2019 | 2020 | 2021 | 2022 | 2023 | 2024 | 2025 | 2026 | 2027 | 2028 | 2029 | 2030 | 2031 | 2032 | 2033 | 2034 | 2035 | MAX
Busbar Savings | lvlcost | segment | measure | aMW_2016 | aMW_2017 | aMW_2018 | aMW_2019 | aMW_2020 | aMW_2021 | aMW_2022 | aMW_2023 | aMW_2024 | aMW_2025 | aMW_2026 | aMW_2027 | aMW_2028 | aMW_2029 | aMW_2030 | aMW_2031 | aMW_2032 | aMW_2033 | aMW_2034 | aMW_2035 | MAX
1093.1096 | 23.1093 | Single Family | SF CC&S + HZ23 | 0.026474 | 0.058846 | 0.09831 | 0.14395 | 0.19581 | 0.25625 | 0.3223 | 0.38949 | 0.45246 | 0.5062 | 0.54734 | 0.57505 | 0.59103 | 0.59852 | 0.60094 | 0.73612 | 0.72479 | 0.71174 | 0.7008 | 0.6901 | 9.5029 |  | 8.9265
740.8853 | 47.4028 | Single Family | SF CC&S + HZ1 | 0.090987 | 0.20224 | 0.33788 | 0.49473 | 0.67298 | 0.88069 | 1.1077 | 1.3386 | 1.5551 | 1.7397 | 1.8811 | 1.9764 | 2.0313 | 2.057 | 2.0653 | 2.5299 | 2.491 | 2.4462 | 2.4086 | 2.3718 | 32.6601 |  | 30.6792
186.7368 | 286.0893 | Manufactured | MH CC&S + HZ23 | 0.001039 | 0.00229 | 0.0037935 | 0.0055078 | 0.0074291 | 0.0096399 | 0.012023 | 0.014406 | 0.016594 | 0.018409 | 0.019737 | 0.020561 | 0.020954 | 0.021041 | 0.020948 | 0.021933 | 0.021691 | 0.021462 | 0.021224 | 0.020906 | 0.30195 |  | 0.30159
479.5157 | 99.0762 | Manufactured | MH CC&S + HZ1 | 0.011254 | 0.024803 | 0.041087 | 0.059654 | 0.080463 | 0.10441 | 0.13021 | 0.15603 | 0.17973 | 0.19938 | 0.21376 | 0.22269 | 0.22695 | 0.22789 | 0.22688 | 0.23755 | 0.23493 | 0.23245 | 0.22987 | 0.22643 | 3.2704 |  | 3.2664
| 47.9567 |  |  | 0.12975 | 0.28818 | 0.48107 | 0.70384 | 0.95669 | 1.251 | 1.5722 | 1.8985 | 2.2038 | 2.4637 | 2.662 | 2.7947 | 2.8702 | 2.9045 | 2.9141 | 3.5255 | 3.4724 | 3.4118 | 3.3605 | 3.3092 | 45.7354 |  | 43.1737
RECOMBINE MEASURE BUNDLES INTO SUPPLY CURVE CUMULATIVE
|  |  |  | 2016 | 2017 | 2018 | 2019 | 2020 | 2021 | 2022 | 2023 | 2024 | 2025 | 2026 | 2027 | 2028 | 2029 | 2030 | 2031 | 2032 | 2033 | 2034 | 2035 | MAX
|  | lvlcost | lvlcost | aMW_2016 | aMW_2017 | aMW_2018 | aMW_2019 | aMW_2020 | aMW_2021 | aMW_2022 | aMW_2023 | aMW_2024 | aMW_2025 | aMW_2026 | aMW_2027 | aMW_2028 | aMW_2029 | aMW_2030 | aMW_2031 | aMW_2032 | aMW_2033 | aMW_2034 | aMW_2035 | MAX
| Block 1: <= 0 mills/kWh | >=-9999 | <=0 | 0 | 0 | 0 | 0 | 0 | 0 | 0 | 0 | 0 | 0 | 0 | 0 | 0 | 0 | 0 | 0 | 0 | 0 | 0 | 0 | 0
| Block 2: <= 10 mills/kWh | >0 | <=10 | 0 | 0 | 0 | 0 | 0 | 0 | 0 | 0 | 0 | 0 | 0 | 0 | 0 | 0 | 0 | 0 | 0 | 0 | 0 | 0 | 0
| Block 3: 10-20 mills/kWh | >10 | <=20 | 0 | 0 | 0 | 0 | 0 | 0 | 0 | 0 | 0 | 0 | 0 | 0 | 0 | 0 | 0 | 0 | 0 | 0 | 0 | 0 | 0
| Block 4: 20-30 mills/kWh | >20 | <=30 | 0.026474 | 0.058846 | 0.09831 | 0.14395 | 0.19581 | 0.25625 | 0.3223 | 0.38949 | 0.45246 | 0.5062 | 0.54734 | 0.57505 | 0.59103 | 0.59852 | 0.60094 | 0.73612 | 0.72479 | 0.71174 | 0.7008 | 0.6901 | 9.5029
| Block 5: 30-40 mills/kWh | >30 | <=40 | 0.026474 | 0.058846 | 0.09831 | 0.14395 | 0.19581 | 0.25625 | 0.3223 | 0.38949 | 0.45246 | 0.5062 | 0.54734 | 0.57505 | 0.59103 | 0.59852 | 0.60094 | 0.73612 | 0.72479 | 0.71174 | 0.7008 | 0.6901 | 9.5029
| Block 6: 40-50 mills/kWh | >40 | <=50 | 0.11746 | 0.26109 | 0.43619 | 0.63868 | 0.8688 | 1.1369 | 1.43 | 1.7281 | 2.0075 | 2.246 | 2.4285 | 2.5514 | 2.6223 | 2.6555 | 2.6663 | 3.266 | 3.2158 | 3.1579 | 3.1094 | 3.0619 | 42.163
| Block 7: 50-60 mills/kWh | >50 | <=60 | 0.11746 | 0.26109 | 0.43619 | 0.63868 | 0.8688 | 1.1369 | 1.43 | 1.7281 | 2.0075 | 2.246 | 2.4285 | 2.5514 | 2.6223 | 2.6555 | 2.6663 | 3.266 | 3.2158 | 3.1579 | 3.1094 | 3.0619 | 42.163
| Block 8: 60-70 mills/kWh | >60 | <=70 | 0.11746 | 0.26109 | 0.43619 | 0.63868 | 0.8688 | 1.1369 | 1.43 | 1.7281 | 2.0075 | 2.246 | 2.4285 | 2.5514 | 2.6223 | 2.6555 | 2.6663 | 3.266 | 3.2158 | 3.1579 | 3.1094 | 3.0619 | 42.163
| Block 9: 70-80 mills/kWh | >70 | <=80 | 0.11746 | 0.26109 | 0.43619 | 0.63868 | 0.8688 | 1.1369 | 1.43 | 1.7281 | 2.0075 | 2.246 | 2.4285 | 2.5514 | 2.6223 | 2.6555 | 2.6663 | 3.266 | 3.2158 | 3.1579 | 3.1094 | 3.0619 | 42.163
| Block 10: 80-90 mills/kWh | >80 | <=90 | 0.11746 | 0.26109 | 0.43619 | 0.63868 | 0.8688 | 1.1369 | 1.43 | 1.7281 | 2.0075 | 2.246 | 2.4285 | 2.5514 | 2.6223 | 2.6555 | 2.6663 | 3.266 | 3.2158 | 3.1579 | 3.1094 | 3.0619 | 42.163
| Block 11: 90-100 mills/kWh | >90 | <=100 | 0.12871 | 0.28589 | 0.47727 | 0.69833 | 0.94926 | 1.2413 | 1.5602 | 1.8841 | 2.1872 | 2.4453 | 2.6422 | 2.7741 | 2.8493 | 2.8834 | 2.8932 | 3.5036 | 3.4507 | 3.3903 | 3.3392 | 3.2883 | 45.4334
| Block 12: 100-110 mills/kWh | >100 | <=110 | 0.12871 | 0.28589 | 0.47727 | 0.69833 | 0.94926 | 1.2413 | 1.5602 | 1.8841 | 2.1872 | 2.4453 | 2.6422 | 2.7741 | 2.8493 | 2.8834 | 2.8932 | 3.5036 | 3.4507 | 3.3903 | 3.3392 | 3.2883 | 45.4334
| Block 13: 110-120 mills/kWh | >110 | <=120 | 0.12871 | 0.28589 | 0.47727 | 0.69833 | 0.94926 | 1.2413 | 1.5602 | 1.8841 | 2.1872 | 2.4453 | 2.6422 | 2.7741 | 2.8493 | 2.8834 | 2.8932 | 3.5036 | 3.4507 | 3.3903 | 3.3392 | 3.2883 | 45.4334
| Block 14: 120-130 mills/kWh | >120 | <=130 | 0.12871 | 0.28589 | 0.47727 | 0.69833 | 0.94926 | 1.2413 | 1.5602 | 1.8841 | 2.1872 | 2.4453 | 2.6422 | 2.7741 | 2.8493 | 2.8834 | 2.8932 | 3.5036 | 3.4507 | 3.3903 | 3.3392 | 3.2883 | 45.4334
| Block 15: 130-140 mills/kWh | >130 | <=140 | 0.12871 | 0.28589 | 0.47727 | 0.69833 | 0.94926 | 1.2413 | 1.5602 | 1.8841 | 2.1872 | 2.4453 | 2.6422 | 2.7741 | 2.8493 | 2.8834 | 2.8932 | 3.5036 | 3.4507 | 3.3903 | 3.3392 | 3.2883 | 45.4334
| Block 16: 140-150 mills/kWh | >140 | <=150 | 0.12871 | 0.28589 | 0.47727 | 0.69833 | 0.94926 | 1.2413 | 1.5602 | 1.8841 | 2.1872 | 2.4453 | 2.6422 | 2.7741 | 2.8493 | 2.8834 | 2.8932 | 3.5036 | 3.4507 | 3.3903 | 3.3392 | 3.2883 | 45.4334
| Block 17: 150-160 mills/kWh | >150 | <=160 | 0.12871 | 0.28589 | 0.47727 | 0.69833 | 0.94926 | 1.2413 | 1.5602 | 1.8841 | 2.1872 | 2.4453 | 2.6422 | 2.7741 | 2.8493 | 2.8834 | 2.8932 | 3.5036 | 3.4507 | 3.3903 | 3.3392 | 3.2883 | 45.4334
| Block 18: 160-170 mills/kWh | >160 | <=170 | 0.12871 | 0.28589 | 0.47727 | 0.69833 | 0.94926 | 1.2413 | 1.5602 | 1.8841 | 2.1872 | 2.4453 | 2.6422 | 2.7741 | 2.8493 | 2.8834 | 2.8932 | 3.5036 | 3.4507 | 3.3903 | 3.3392 | 3.2883 | 45.4334
| Block 19: 170-180 mills/kWh | >170 | <=180 | 0.12871 | 0.28589 | 0.47727 | 0.69833 | 0.94926 | 1.2413 | 1.5602 | 1.8841 | 2.1872 | 2.4453 | 2.6422 | 2.7741 | 2.8493 | 2.8834 | 2.8932 | 3.5036 | 3.4507 | 3.3903 | 3.3392 | 3.2883 | 45.4334
| Block 20: 180-190 mills/kWh | >180 | <=190 | 0.12871 | 0.28589 | 0.47727 | 0.69833 | 0.94926 | 1.2413 | 1.5602 | 1.8841 | 2.1872 | 2.4453 | 2.6422 | 2.7741 | 2.8493 | 2.8834 | 2.8932 | 3.5036 | 3.4507 | 3.3903 | 3.3392 | 3.2883 | 45.4334
| Block 21: 190-200 mills/kWh | >190 | <=200 | 0.12871 | 0.28589 | 0.47727 | 0.69833 | 0.94926 | 1.2413 | 1.5602 | 1.8841 | 2.1872 | 2.4453 | 2.6422 | 2.7741 | 2.8493 | 2.8834 | 2.8932 | 3.5036 | 3.4507 | 3.3903 | 3.3392 | 3.2883 | 45.4334
| Block 22: 200-210 mills/kWh | >200 | <=210 | 0.12871 | 0.28589 | 0.47727 | 0.69833 | 0.94926 | 1.2413 | 1.5602 | 1.8841 | 2.1872 | 2.4453 | 2.6422 | 2.7741 | 2.8493 | 2.8834 | 2.8932 | 3.5036 | 3.4507 | 3.3903 | 3.3392 | 3.2883 | 45.4334
| Block 23: 210-220 mills/kWh | >210 | <=220 | 0.12871 | 0.28589 | 0.47727 | 0.69833 | 0.94926 | 1.2413 | 1.5602 | 1.8841 | 2.1872 | 2.4453 | 2.6422 | 2.7741 | 2.8493 | 2.8834 | 2.8932 | 3.5036 | 3.4507 | 3.3903 | 3.3392 | 3.2883 | 45.4334
| Block 24: 220-230 mills/kWh | >220 | <=230 | 0.12871 | 0.28589 | 0.47727 | 0.69833 | 0.94926 | 1.2413 | 1.5602 | 1.8841 | 2.1872 | 2.4453 | 2.6422 | 2.7741 | 2.8493 | 2.8834 | 2.8932 | 3.5036 | 3.4507 | 3.3903 | 3.3392 | 3.2883 | 45.4334
| Block 25: 230-240 mills/kWh | >230 | <=240 | 0.12871 | 0.28589 | 0.47727 | 0.69833 | 0.94926 | 1.2413 | 1.5602 | 1.8841 | 2.1872 | 2.4453 | 2.6422 | 2.7741 | 2.8493 | 2.8834 | 2.8932 | 3.5036 | 3.4507 | 3.3903 | 3.3392 | 3.2883 | 45.4334
| Block 26: 240-250 mills/kWh | >240 | <=250 | 0.12871 | 0.28589 | 0.47727 | 0.69833 | 0.94926 | 1.2413 | 1.5602 | 1.8841 | 2.1872 | 2.4453 | 2.6422 | 2.7741 | 2.8493 | 2.8834 | 2.8932 | 3.5036 | 3.4507 | 3.3903 | 3.3392 | 3.2883 | 45.4334
| Block 27: 250-260 mills/kWh | >250 | <=260 | 0.12871 | 0.28589 | 0.47727 | 0.69833 | 0.94926 | 1.2413 | 1.5602 | 1.8841 | 2.1872 | 2.4453 | 2.6422 | 2.7741 | 2.8493 | 2.8834 | 2.8932 | 3.5036 | 3.4507 | 3.3903 | 3.3392 | 3.2883 | 45.4334
| Block 28: 260-270 mills/kWh | >260 | <=270 | 0.12871 | 0.28589 | 0.47727 | 0.69833 | 0.94926 | 1.2413 | 1.5602 | 1.8841 | 2.1872 | 2.4453 | 2.6422 | 2.7741 | 2.8493 | 2.8834 | 2.8932 | 3.5036 | 3.4507 | 3.3903 | 3.3392 | 3.2883 | 45.4334
| Block 29: 270-280 mills/kWh | >270 | <=280 | 0.12871 | 0.28589 | 0.47727 | 0.69833 | 0.94926 | 1.2413 | 1.5602 | 1.8841 | 2.1872 | 2.4453 | 2.6422 | 2.7741 | 2.8493 | 2.8834 | 2.8932 | 3.5036 | 3.4507 | 3.3903 | 3.3392 | 3.2883 | 45.4334
| Block 30: 280-290 mills/kWh | >280 | <=290 | 0.12975 | 0.28818 | 0.48107 | 0.70384 | 0.95669 | 1.251 | 1.5722 | 1.8985 | 2.2038 | 2.4637 | 2.662 | 2.7947 | 2.8702 | 2.9045 | 2.9141 | 3.5255 | 3.4724 | 3.4118 | 3.3605 | 3.3092 | 45.7354
| Block 31: 290-300 mills/kWh | >290 | <=300 | 0.12975 | 0.28818 | 0.48107 | 0.70384 | 0.95669 | 1.251 | 1.5722 | 1.8985 | 2.2038 | 2.4637 | 2.662 | 2.7947 | 2.8702 | 2.9045 | 2.9141 | 3.5255 | 3.4724 | 3.4118 | 3.3605 | 3.3092 | 45.7354
| Block 32: > 300 mills/kWh | >300 | <=9999 | 0.12975 | 0.28818 | 0.48107 | 0.70384 | 0.95669 | 1.251 | 1.5722 | 1.8985 | 2.2038 | 2.4637 | 2.662 | 2.7947 | 2.8702 | 2.9045 | 2.9141 | 3.5255 | 3.4724 | 3.4118 | 3.3605 | 3.3092 | 45.7354
RECOMBINE MEASURE BUNDLES INTO SUPPLY CURVE INCREMENTAL
|  |  | Controls Commissioning and Sizing | 2016 | 2017 | 2018 | 2019 | 2020 | 2021 | 2022 | 2023 | 2024 | 2025 | 2026 | 2027 | 2028 | 2029 | 2030 | 2031 | 2032 | 2033 | 2034 | 2035 | MAX
|  |  | Controls Commissioning and Sizing | aMW_2016 | aMW_2017 | aMW_2018 | aMW_2019 | aMW_2020 | aMW_2021 | aMW_2022 | aMW_2023 | aMW_2024 | aMW_2025 | aMW_2026 | aMW_2027 | aMW_2028 | aMW_2029 | aMW_2030 | aMW_2031 | aMW_2032 | aMW_2033 | aMW_2034 | aMW_2035 | MAX
|  |  | Block 1: <= 0 mills/kWh | 0 | 0 | 0 | 0 | 0 | 0 | 0 | 0 | 0 | 0 | 0 | 0 | 0 | 0 | 0 | 0 | 0 | 0 | 0 | 0 | 0
|  |  | Block 2: 0-10 mills/kWh | 0 | 0 | 0 | 0 | 0 | 0 | 0 | 0 | 0 | 0 | 0 | 0 | 0 | 0 | 0 | 0 | 0 | 0 | 0 | 0 | 0
|  |  | Block 3: 10-20 mills/kWh | 0 | 0 | 0 | 0 | 0 | 0 | 0 | 0 | 0 | 0 | 0 | 0 | 0 | 0 | 0 | 0 | 0 | 0 | 0 | 0 | 0
|  |  | Block 4: 20-30 mills/kWh | 0.026474 | 0.058846 | 0.09831 | 0.14395 | 0.19581 | 0.25625 | 0.3223 | 0.38949 | 0.45246 | 0.5062 | 0.54734 | 0.57505 | 0.59103 | 0.59852 | 0.60094 | 0.73612 | 0.72479 | 0.71174 | 0.7008 | 0.6901 | 9.5029
|  |  | Block 5: 30-40 mills/kWh | 0 | 0 | 0 | 0 | 0 | 0 | 0 | 0 | 0 | 0 | 0 | 0 | 0 | 0 | 0 | 0 | 0 | 0 | 0 | 0 | 0
|  |  | Block 6: 40-50 mills/kWh | 0.090987 | 0.20224 | 0.33788 | 0.49473 | 0.67298 | 0.88069 | 1.1077 | 1.3386 | 1.5551 | 1.7397 | 1.8811 | 1.9764 | 2.0313 | 2.057 | 2.0653 | 2.5299 | 2.491 | 2.4462 | 2.4086 | 2.3718 | 32.6601
|  |  | Block 7: 50-60 mills/kWh | 0 | 0 | 0 | 0 | 0 | 0 | 0 | 0 | 0 | 0 | 0 | 0 | 0 | 0 | 0 | 0 | 0 | 0 | 0 | 0 | 0
|  |  | Block 8: 60-70 mills/kWh | 0 | 0 | 0 | 0 | 0 | 0 | 0 | 0 | 0 | 0 | 0 | 0 | 0 | 0 | 0 | 0 | 0 | 0 | 0 | 0 | 0
|  |  | Block 9: 70-80 mills/kWh | 0 | 0 | 0 | 0 | 0 | 0 | 0 | 0 | 0 | 0 | 0 | 0 | 0 | 0 | 0 | 0 | 0 | 0 | 0 | 0 | 0
|  |  | Block 10: 80-90 mills/kWh | 0 | 0 | 0 | 0 | 0 | 0 | 0 | 0 | 0 | 0 | 0 | 0 | 0 | 0 | 0 | 0 | 0 | 0 | 0 | 0 | 0
|  |  | Block 11: 90-100 mills/kWh | 0.011254 | 0.024803 | 0.041087 | 0.059654 | 0.080463 | 0.10441 | 0.13021 | 0.15603 | 0.17973 | 0.19938 | 0.21376 | 0.22269 | 0.22695 | 0.22789 | 0.22688 | 0.23755 | 0.23493 | 0.23245 | 0.22987 | 0.22643 | 3.2704
|  |  | Block 12: 100-110 mills/kWh | 0 | 0 | 0 | 0 | 0 | 0 | 0 | 0 | 0 | 0 | 0 | 0 | 0 | 0 | 0 | 0 | 0 | 0 | 0 | 0 | 0
|  |  | Block 13: 110-120 mills/kWh | 0 | 0 | 0 | 0 | 0 | 0 | 0 | 0 | 0 | 0 | 0 | 0 | 0 | 0 | 0 | 0 | 0 | 0 | 0 | 0 | 0
|  |  | Block 14: 120-130 mills/kWh | 0 | 0 | 0 | 0 | 0 | 0 | 0 | 0 | 0 | 0 | 0 | 0 | 0 | 0 | 0 | 0 | 0 | 0 | 0 | 0 | 0
|  |  | Block 15: 130-140 mills/kWh | 0 | 0 | 0 | 0 | 0 | 0 | 0 | 0 | 0 | 0 | 0 | 0 | 0 | 0 | 0 | 0 | 0 | 0 | 0 | 0 | 0
|  |  | Block 16: 140-150 mills/kWh | 0 | 0 | 0 | 0 | 0 | 0 | 0 | 0 | 0 | 0 | 0 | 0 | 0 | 0 | 0 | 0 | 0 | 0 | 0 | 0 | 0
|  |  | Block 17: 150-160 mills/kWh | 0 | 0 | 0 | 0 | 0 | 0 | 0 | 0 | 0 | 0 | 0 | 0 | 0 | 0 | 0 | 0 | 0 | 0 | 0 | 0 | 0
|  |  | Block 18: 160-170 mills/kWh | 0 | 0 | 0 | 0 | 0 | 0 | 0 | 0 | 0 | 0 | 0 | 0 | 0 | 0 | 0 | 0 | 0 | 0 | 0 | 0 | 0
|  |  | Block 19: 170-180 mills/kWh | 0 | 0 | 0 | 0 | 0 | 0 | 0 | 0 | 0 | 0 | 0 | 0 | 0 | 0 | 0 | 0 | 0 | 0 | 0 | 0 | 0
|  |  | Block 20: 180-190 mills/kWh | 0 | 0 | 0 | 0 | 0 | 0 | 0 | 0 | 0 | 0 | 0 | 0 | 0 | 0 | 0 | 0 | 0 | 0 | 0 | 0 | 0
|  |  | Block 21: 190-200 mills/kWh | 0 | 0 | 0 | 0 | 0 | 0 | 0 | 0 | 0 | 0 | 0 | 0 | 0 | 0 | 0 | 0 | 0 | 0 | 0 | 0 | 0
|  |  | Block 22: 200-210 mills/kWh | 0 | 0 | 0 | 0 | 0 | 0 | 0 | 0 | 0 | 0 | 0 | 0 | 0 | 0 | 0 | 0 | 0 | 0 | 0 | 0 | 0
|  |  | Block 23: 210-220 mills/kWh | 0 | 0 | 0 | 0 | 0 | 0 | 0 | 0 | 0 | 0 | 0 | 0 | 0 | 0 | 0 | 0 | 0 | 0 | 0 | 0 | 0
|  |  | Block 24: 220-230 mills/kWh | 0 | 0 | 0 | 0 | 0 | 0 | 0 | 0 | 0 | 0 | 0 | 0 | 0 | 0 | 0 | 0 | 0 | 0 | 0 | 0 | 0
|  |  | Block 25: 230-240 mills/kWh | 0 | 0 | 0 | 0 | 0 | 0 | 0 | 0 | 0 | 0 | 0 | 0 | 0 | 0 | 0 | 0 | 0 | 0 | 0 | 0 | 0
|  |  | Block 26: 240-250 mills/kWh | 0 | 0 | 0 | 0 | 0 | 0 | 0 | 0 | 0 | 0 | 0 | 0 | 0 | 0 | 0 | 0 | 0 | 0 | 0 | 0 | 0
|  |  | Block 27: 250-260 mills/kWh | 0 | 0 | 0 | 0 | 0 | 0 | 0 | 0 | 0 | 0 | 0 | 0 | 0 | 0 | 0 | 0 | 0 | 0 | 0 | 0 | 0
|  |  | Block 28: 260-270 mills/kWh | 0 | 0 | 0 | 0 | 0 | 0 | 0 | 0 | 0 | 0 | 0 | 0 | 0 | 0 | 0 | 0 | 0 | 0 | 0 | 0 | 0
|  |  | Block 29: 270-280 mills/kWh | 0 | 0 | 0 | 0 | 0 | 0 | 0 | 0 | 0 | 0 | 0 | 0 | 0 | 0 | 0 | 0 | 0 | 0 | 0 | 0 | 0
|  |  | Block 30: 280-290 mills/kWh | 0.001039 | 0.00229 | 0.0037935 | 0.0055078 | 0.0074291 | 0.0096399 | 0.012023 | 0.014406 | 0.016594 | 0.018409 | 0.019737 | 0.020561 | 0.020954 | 0.021041 | 0.020948 | 0.021933 | 0.021691 | 0.021462 | 0.021224 | 0.020906 | 0.30195
|  |  | Block 31: 290-300 mills/kWh | 0 | 0 | 0 | 0 | 0 | 0 | 0 | 0 | 0 | 0 | 0 | 0 | 0 | 0 | 0 | 0 | 0 | 0 | 0 | 0 | 0
|  |  | Block 32: > 300 mills/kWh | 0 | 0 | 0 | 0 | 0 | 0 | 0 | 0 | 0 | 0 | 0 | 0 | 0 | 0 | 0 | 0 | 0 | 0 | 0 | 0 | 0
|  |  | Total per Year | 0.12975 | 0.28818 | 0.48107 | 0.70384 | 0.95669 | 1.251 | 1.5722 | 1.8985 | 2.2038 | 2.4637 | 2.662 | 2.7947 | 2.8702 | 2.9045 | 2.9141 | 3.5255 | 3.4724 | 3.4118 | 3.3605 | 3.3092
|  |  | Total Cumulative | 0.12975 | 0.41794 | 0.899 | 1.6028 | 2.5595 | 3.8105 | 5.3828 | 7.2813 | 9.4851 | 11.9489 | 14.6109 | 17.4055 | 20.2758 | 23.1802 | 26.0944 | 29.6199 | 33.0923 | 36.5041 | 39.8645 | 43.1737 | 45.7354
ACHIEVABLE SAVINGS - CUMULATIVE BY MILL BIN - FOR MEASURE - Controls Commissioning and Sizing |  |  | aMW | 2016 | 2017 | 2018 | 2019 | 2020 | 2021 | 2022 | 2023 | 2024 | 2025 | 2026 | 2027 | 2028 | 2029 | 2030 | 2031 | 2032 | 2033 | 2034 | 2035
|  |  | Controls Commissioning and Sizing | aMW_2016 | aMW_2017 | aMW_2018 | aMW_2019 | aMW_2020 | aMW_2021 | aMW_2022 | aMW_2023 | aMW_2024 | aMW_2025 | aMW_2026 | aMW_2027 | aMW_2028 | aMW_2029 | aMW_2030 | aMW_2031 | aMW_2032 | aMW_2033 | aMW_2034 | aMW_2035
|  |  | Block 1: <= 0 mills/kWh | 0 | 0 | 0 | 0 | 0 | 0 | 0 | 0 | 0 | 0 | 0 | 0 | 0 | 0 | 0 | 0 | 0 | 0 | 0 | 0
|  |  | Block 2: 0-10 mills/kWh | 0 | 0 | 0 | 0 | 0 | 0 | 0 | 0 | 0 | 0 | 0 | 0 | 0 | 0 | 0 | 0 | 0 | 0 | 0 | 0
|  |  | Block 3: 10-20 mills/kWh | 0 | 0 | 0 | 0 | 0 | 0 | 0 | 0 | 0 | 0 | 0 | 0 | 0 | 0 | 0 | 0 | 0 | 0 | 0 | 0
|  |  | Block 4: 20-30 mills/kWh | 0.026474 | 0.08532 | 0.18363 | 0.32758 | 0.52339 | 0.77964 | 1.1019 | 1.4914 | 1.9439 | 2.4501 | 2.9974 | 3.5725 | 4.1635 | 4.762 | 5.363 | 6.0991 | 6.8239 | 7.5356 | 8.2364 | 8.9265
|  |  | Block 5: 30-40 mills/kWh | 0 | 0 | 0 | 0 | 0 | 0 | 0 | 0 | 0 | 0 | 0 | 0 | 0 | 0 | 0 | 0 | 0 | 0 | 0 | 0
|  |  | Block 6: 40-50 mills/kWh | 0.090987 | 0.29323 | 0.63111 | 1.1258 | 1.7988 | 2.6795 | 3.7872 | 5.1258 | 6.6809 | 8.4206 | 10.3018 | 12.2781 | 14.3094 | 16.3664 | 18.4318 | 20.9617 | 23.4527 | 25.8989 | 28.3074 | 30.6792
|  |  | Block 7: 50-60 mills/kWh | 0 | 0 | 0 | 0 | 0 | 0 | 0 | 0 | 0 | 0 | 0 | 0 | 0 | 0 | 0 | 0 | 0 | 0 | 0 | 0
|  |  | Block 8: 60-70 mills/kWh | 0 | 0 | 0 | 0 | 0 | 0 | 0 | 0 | 0 | 0 | 0 | 0 | 0 | 0 | 0 | 0 | 0 | 0 | 0 | 0
|  |  | Block 9: 70-80 mills/kWh | 0 | 0 | 0 | 0 | 0 | 0 | 0 | 0 | 0 | 0 | 0 | 0 | 0 | 0 | 0 | 0 | 0 | 0 | 0 | 0
|  |  | Block 10: 80-90 mills/kWh | 0 | 0 | 0 | 0 | 0 | 0 | 0 | 0 | 0 | 0 | 0 | 0 | 0 | 0 | 0 | 0 | 0 | 0 | 0 | 0
|  |  | Block 11: 90-100 mills/kWh | 0.011254 | 0.036057 | 0.077144 | 0.1368 | 0.21726 | 0.32167 | 0.45188 | 0.60791 | 0.78764 | 0.98702 | 1.2008 | 1.4235 | 1.6504 | 1.8783 | 2.1052 | 2.3427 | 2.5777 | 2.8101 | 3.04 | 3.2664
|  |  | Block 12: 100-110 mills/kWh | 0 | 0 | 0 | 0 | 0 | 0 | 0 | 0 | 0 | 0 | 0 | 0 | 0 | 0 | 0 | 0 | 0 | 0 | 0 | 0
|  |  | Block 13: 110-120 mills/kWh | 0 | 0 | 0 | 0 | 0 | 0 | 0 | 0 | 0 | 0 | 0 | 0 | 0 | 0 | 0 | 0 | 0 | 0 | 0 | 0
|  |  | Block 14: 120-130 mills/kWh | 0 | 0 | 0 | 0 | 0 | 0 | 0 | 0 | 0 | 0 | 0 | 0 | 0 | 0 | 0 | 0 | 0 | 0 | 0 | 0
|  |  | Block 15: 130-140 mills/kWh | 0 | 0 | 0 | 0 | 0 | 0 | 0 | 0 | 0 | 0 | 0 | 0 | 0 | 0 | 0 | 0 | 0 | 0 | 0 | 0
|  |  | Block 16: 140-150 mills/kWh | 0 | 0 | 0 | 0 | 0 | 0 | 0 | 0 | 0 | 0 | 0 | 0 | 0 | 0 | 0 | 0 | 0 | 0 | 0 | 0
|  |  | Block 17: 150-160 mills/kWh | 0 | 0 | 0 | 0 | 0 | 0 | 0 | 0 | 0 | 0 | 0 | 0 | 0 | 0 | 0 | 0 | 0 | 0 | 0 | 0
|  |  | Block 18: 160-170 mills/kWh | 0 | 0 | 0 | 0 | 0 | 0 | 0 | 0 | 0 | 0 | 0 | 0 | 0 | 0 | 0 | 0 | 0 | 0 | 0 | 0
|  |  | Block 19: 170-180 mills/kWh | 0 | 0 | 0 | 0 | 0 | 0 | 0 | 0 | 0 | 0 | 0 | 0 | 0 | 0 | 0 | 0 | 0 | 0 | 0 | 0
|  |  | Block 20: 180-190 mills/kWh | 0 | 0 | 0 | 0 | 0 | 0 | 0 | 0 | 0 | 0 | 0 | 0 | 0 | 0 | 0 | 0 | 0 | 0 | 0 | 0
|  |  | Block 21: 190-200 mills/kWh | 0 | 0 | 0 | 0 | 0 | 0 | 0 | 0 | 0 | 0 | 0 | 0 | 0 | 0 | 0 | 0 | 0 | 0 | 0 | 0
|  |  | Block 22: > 200 mills/kWh | 0 | 0 | 0 | 0 | 0 | 0 | 0 | 0 | 0 | 0 | 0 | 0 | 0 | 0 | 0 | 0 | 0 | 0 | 0 | 0
|  |  | Total per Year | 0.12871 | 0.41461 | 0.89188 | 1.5902 | 2.5395 | 3.7808 | 5.341 | 7.2252 | 9.4124 | 11.8578 | 14.5 | 17.2741 | 20.1234 | 23.0068 | 25.9 | 29.4036 | 32.8543 | 36.2446 | 39.5839 | 42.8722
Note on B42: Tina Jayaweera: Captured in HZ allocation for savings
Note on B50: Tina Jayaweera: Captured in HZ allocation for savings

## HVAC weighting
From RBSA
Conversion
FAF | Single Family | Multifamily - Low Rise | Multifamily - High Rise | Manufactured
HZ1CZ1 | 3.158% | 2.967% | 2.967% | 22.53% | w/o CAC
HZ1CZ23 | 1.63% | 0% | 0% | 8.668% | w/o CAC
HZ23CZ1 | 0.4457% | 0% | 0% | 2.099% | w/o CAC
HZ23CZ23 | 0.7549% | 0% | 0% | 4.709% | w/o CAC
HZ1 | 0.715% | 0% | 0% | 6.694% | w/ CAC
HZ23 | 0% | 0% | 0% | 2.523% | w/ CAC
Upgrade (FAF + ASHP saturation)
| Single Family | Multifamily - Low Rise | Multifamily - High Rise | Manufactured
HZ1CZ1 | 9.39% | 3.077% | 3.077% | 26.17%
HZ1CZ23 | 8.503% | 5% | 5% | 14.53%
HZ23CZ1 | 0.8365% | 0% | 0% | 2.322%
HZ23CZ23 | 3.09% | 0% | 0% | 5.492%
HZ1 | 13.82% | 3.522% | 3.522% | 19.41%
HZ23 | 2.725% | 0% | 0% | 4.601%
[6 empty] | From RBSA | Single-family report
% Ducts in unconditioned space
100% | 37.6%
75% | 10%
25% | 14.6%
48.75%

## accomplishments
savingsYear | BPA Sector | BPA EndUse | BPA Category | BPA TAP | SumOfkWhBusbar | SumOfaMWBusbar
2010 | Residential | HVAC | HVAC System | Air Conditioners | 23250.4855 | 0.0026542
2010 | Residential | HVAC | HVAC System | Air-Source Heat Pumps w/Duct Sealing | 4071163.3856 | 0.46474
2010 | Residential | HVAC | HVAC System | Air-Source Heat Pumps w/o Duct Sealing | 14753858.5445 | 1.6842
2010 | Residential | HVAC | HVAC System | Ductless Heat Pumps | 18112098.7674 | 2.0676
2011 | Residential | HVAC | HVAC System | Air Conditioners | 18794.397 | 0.0021455
2011 | Residential | HVAC | HVAC System | Air-Source Heat Pumps w/Duct Sealing | 5455968.1357 | 0.62283
2011 | Residential | HVAC | HVAC System | Air-Source Heat Pumps w/o Duct Sealing | 12935438.9335 | 1.4766
2011 | Residential | HVAC | HVAC System | Ductless Heat Pumps | 29545227.7902 | 3.3727
2012 | Residential | HVAC | HVAC System | Air Conditioners | 13190.8764 | 0.0015058
2012 | Residential | HVAC | HVAC System | Air-Source Heat Pumps w/Duct Sealing | 3885482.768 | 0.44355
2012 | Residential | HVAC | HVAC System | Air-Source Heat Pumps w/o Duct Sealing | 8994375.0907 | 1.0268
2012 | Residential | HVAC | HVAC System | Ductless Heat Pumps | 21161408.5175 | 2.4157
|  |  |  | Ductless Heat Pumps |  | 7.856
|  |  |  | Air-Source Heat Pumps w/Duct Sealing |  | 1.5311
|  |  |  | Air-Source Heat Pumps w/o Duct Sealing |  | 4.1876

## M_Input_Out
Shaped Savings Results; By Category and sorted by TRC BC ratio
[14 empty] | Savings Allocation by Category and Month for Segments 1 | [11 empty] | Savings Allocation by Category and Month for Segments 2
Category | Measure | Busbar Savings | First Cost | Admin Cost | First Year Program Cost | PV Cost | PV Benefits | Unit Program Cost: First Year Program Cost in $/average annual kW saved | Utility System Net Levelized Cost (Net of T&D Capacity Benefits, Act Credit & Risk-Mitigation) in mills/kWh | TRC Net Levelized Cost (Net of All Benefits) in mills/kWh | TRC B/C Ratio | Net Electric & Gas System CO2 Avoided (Lifetime Tons) | Wholesale KW | Jan | Feb | Mar | Apr | May | Jun | Jul | Aug | Sep | Oct | Nov | Dec | Jan | Feb | Mar | Apr | May | Jun | Jul | Aug | Sep | Oct | Nov | Dec
SF CC&S + HZ23 |  | 1093.1096 | 566.8664 | 113.3733 | 680.2397 | 817.9228 | 1042.7511 | 5451.3286 | 12.9902 | 23.1093 | 1.2749 | 10.3847 | 0.38187 | 93.4758 | 68.2588 | 55.2962 | 47.9406 | 17.5909 | 11.3732 | 33.0673 | 32.9802 | 19.1788 | 43.5668 | 67.6476 | 118.0441 | 88.6932 | 62.8202 | 46.3894 | 43.2679 | 17.105 | 5.2841 | 16.2768 | 11.6529 | 11.0193 | 26.7649 | 53.2668 | 102.1489
SF CC&S + HZ1 |  | 740.8853 | 566.8664 | 113.3733 | 680.2397 | 817.9228 | 725.6983 | 8042.9455 | 28.5953 | 47.4028 | 0.88725 | 7.0385 | 0.25882 | 63.3558 | 46.2643 | 37.4785 | 32.4931 | 11.9228 | 7.7085 | 22.4123 | 22.3533 | 12.9989 | 29.5286 | 45.85 | 80.0077 | 60.1143 | 42.5781 | 31.4417 | 29.326 | 11.5934 | 3.5814 | 11.0321 | 7.8981 | 7.4686 | 18.1407 | 36.1031 | 69.2342
MH CC&S + HZ1 |  | 479.5157 | 566.8664 | 113.3733 | 680.2397 | 817.9228 | 421.4898 | 12426.9136 | 54.993 | 99.0762 | 0.51532 | 4.5555 | 0.16752 | 41.0051 | 29.9432 | 24.2568 | 21.0301 | 7.7166 | 4.9891 | 14.5057 | 14.4675 | 8.4132 | 19.1115 | 29.6751 | 51.7826 | 38.9072 | 27.5574 | 20.3497 | 18.9804 | 7.5035 | 2.318 | 7.1402 | 5.1118 | 4.8338 | 11.741 | 23.3666 | 44.8098
MH CC&S + HZ23 |  | 186.7368 | 566.8664 | 113.3733 | 680.2397 | 817.9228 | 188.936 | 31910.682 | 172.3127 | 286.0893 | 0.23099 | 1.774 | 0.065236 | 15.9686 | 11.6607 | 9.4463 | 8.1897 | 3.0051 | 1.9429 | 5.6489 | 5.634 | 3.2763 | 7.4425 | 11.5563 | 20.1656 | 15.1515 | 10.7316 | 7.9247 | 7.3915 | 2.9221 | 0.90268 | 2.7806 | 1.9907 | 1.8824 | 4.5723 | 9.0996 | 17.4502

## M_Input
Data Set Name
Measure Index Name
Costs must be denominated in the same year as 'Input Cost Reference Year' = | 2012
1 | 2 | 3 | 4 | 5 | 6 | 7 | 8 | 9 | 10 | 11 | 12 | 13 | 14 | 15 | 16
Input Data | [7 empty] | Periodic Replacement Costs and Savings and Replacement Period | [5 empty] | Gas Inputs |  | Retro or LO | Early Retrofit Parameters
Category Name | Measure Name | Savings (kwh/yr) | Life (yrs) | Capital Cost | Annual O&M | Shape Pointer | Non-E Val ($/yr) | Cost 1 ($) | Period 1 | Cost 2 ($) | Period 2 | Cost 3 ($) | Period 3 | Savings (therms/yr) | Shape Pointer | R or L | Savings 2 (kWh) | Remaining Life (yrs) | Salvage Value ($)
SF CC&S + HZ1 | Heating Savings | 687.159 | 15 | 566.8664 | 0 | R-All-HVAC-ASHP-All-All-E | 10.369 | 0 | 0 | 0 | 0 | 0 | 0 | 0 |  | L
SF CC&S + HZ23 | Heating Savings | 1014.4193 | 15 | 566.8664 | 0 | R-All-HVAC-ASHP-All-All-E | 13.2419 | 0 | 0 | 0 | 0 | 0 | 0 | 0 |  | L
SF CC&S + HZ1 | Cooling Savings | 0.65879 | 15 | 0 | 0 | R-All-HVAC-ASHP-All-All-E | 0 | 0 | 0 | 0 | 0 | 0 | 0 | 0 |  | L
SF CC&S + HZ23 | Cooling Savings | 0.39405 | 15 | 0 | 0 | R-All-HVAC-ASHP-All-All-E | 0 | 0 | 0 | 0 | 0 | 0 | 0 | 0 |  | L
MH CC&S + HZ1 | Heating Savings | 450.8712 | 15 | 566.8664 | 0 | R-All-HVAC-ASHP-All-All-E | 3.1647 | 0 | 0 | 0 | 0 | 0 | 0 | 0 |  | L
MH CC&S + HZ23 | Heating Savings | 191.946 | 15 | 566.8664 | 0 | R-All-HVAC-ASHP-All-All-E | 3.0569 | 0 | 0 | 0 | 0 | 0 | 0 | 0 |  | L
MH CC&S + HZ1 | Cooling Savings | -5.7018 | 15 | 0 | 0 | R-All-HVAC-ASHP-All-All-E | 0 | 0 | 0 | 0 | 0 | 0 | 0 | 0 |  | L
MH CC&S + HZ23 | Cooling Savings | -18.5846 | 15 | 0 | 0 | R-All-HVAC-ASHP-All-All-E | 0 | 0 | 0 | 0 | 0 | 0 | 0 | 0 |  | L
ProCost Results
Version: | ProCost 3.0 - Beta04
Run Time: | Friday, 6 March , 2015 at 1:54 PM
Regurgitation of ProData input parameters which were used for this run
| Run Parameters |  | Run Parameters |  |  | Marginal Cost & Conservation Load Shape Parameters | [9 empty] | Sponsor Parameters | [5 empty] | Program Parameters |  |  | Utility System Parameters
| Run Type | Electric | Run Type | Electric |  | Marginal Costs and Savings Shape File | \\nas2\Q\SeventhPlan\Conservation Analysis\Global EE Inputs\MC Files\MC_AND_LOADSHAPE_v3.0_24segment-7P-D9 - NewSegValues.xlsx |  |  | 6P MidC Final (with carbon) | [6 empty] | Customer | Wholesale Elec | Retail Elec | Nat Gas |  | Program Life (yrs) | 20 |  |  | Electric | Gas
| Negative B/C Ratios | Off | Negative B/C Ratios | Off |  | Marginal Elec Avoided Cost Input Worksheet | 7P Mid |  |  | Conservation Load Shapes | [5 empty] | Real After-Tax Cost of Capital | 0.043096 | 0.043878 | 0.053289 | 0.054479 |  | Program Start Date | 2016 |  | Bulk System T&D Loss Factor | 0.0040389 | 0.01
| Admin Cost @ Category Level | On | Admin Cost @ Category Level | On |  | Elec Savings Shape Input Worksheet | GLSShapes |  |  | 6P_Gas_Final | [5 empty] | Financial Life (years) | 12 | 12 | 1 | 1 |  | Present Value Time Zero | 2016 |  | Bulk System T&D Credit ($/kw-yr)($/dailytherm-yr) | 26 | 0
| Repeat Periodic Replacement | On | Repeat Periodic Replacement | On |  | Marginal Gas Avoided Cost Input Worksheet | 7P Gas |  |  | Conservation Load Shapes | [6 empty] | Customer | Wholesale Elec | Retail Elec | Nat Gas |  | Input Cost Reference Year | 2012 |  | Bulk System T&D I2R Loss Component (%) | 0.9 | N/A
[6 empty] | Gas Savings Shape Input Worksheet | GLSShapes | [8 empty] | Sponsor Share of Initial Capital Cost | 0.35 | 0.195 | 0.455 | 0 |  | Real Discount Rate | 0.04 |  | Local System Dist Loss Factor | 0.047399 | 0
| Run Type: | Electric |  |  |  | Marginal Elec CO2 per kWh Input Worksheet | CO2 lbs per kWh .95 |  |  | CO2 lbs per therm | [5 empty] | Sponsor Share of Annual O&M | 1 | 0 | 0 | 0 |  | Capital Real Escalation Rate | 0 |  | Local System Dist Credit ($/kw-yr)($/dailytherm-yr) | 31 | 0
| Negative B/C Ratios: | False: (Converts Negative B/C Ratios) |  |  |  | Marginal Gas CO2 per therm Input Worksheet | CO2 lbs per therm |  |  | Zero Dollars per ton CO2 | [5 empty] | Sponsor Share of Periodic Replacement Cost | 1 | 0 | 0 | 0 |  | Admin Cost (as % of Initial Capital Cost) | 0.2 |  | Local System Dist I2R Loss Component (%) | 0.7 | N/A
| Admin Cost / Category Level: | True: Admin Costs added at Category Results |  |  |  | Marginal Avoided Cost CO2 Input Worksheet | Zero Dollars per ton CO2 |  |  | LineLossShapes | [5 empty] | Sponsor Share of Admin Cost |  | 0.3 | 0.7 | 0 |  | Regional Act Conservation Credit (%) | 0 |  | Risk-Mitigation Credit (mills/kWh)(mills/therm) - Retro. | 0 | 0
| Periodic O&M Treatment: | True: (Periodic O&M Repeats over measure life) |  |  |  | Line Loss Shape Input Worksheet | LineLossShapes | [8 empty] | Last Year of Non-Customer O&M & Period Replacement |  | 20 |  |  |  | Report Annual Carbon Saved for Year | 2018 |  | Risk-Mitigation Credit (mills/kWh)(mills/therm) - Lost Op. | 0 | 0
Measure Results; Sorted in same order as input
Total Results |  | Measure Input Data | [8 empty] | Savings | [5 empty] | PV Capital |  |  |  | PV Admin |  |  |  | PV O&M |  |  |  | PV Periodic Repl. |  |  |  | Total PV Capital, O&M and Periodic Repl Costs |  |  |  |  | PV Wholesale Electric Utility Costs & Benefits | [6 empty] | PV Retail Electric Utility Costs & Benefits | [6 empty] | PV Electric Utility System Costs & Benefits | [5 empty] | Electric Utility System Economics |  | Sponsor Levelized Cost (mills/kwh) |  |  |  |  | PV Regional Costs & Benefits | [15 empty] | TRC Economics |  | Physical CO2 | [5 empty] | Gas Inputs |  |  |  | PV Gas Utility System Costs & Benefits |  |  |  |  | Gas Utility System Economics
Category | Measure | Measure Life | Site Savings (kWh) | Site Savings (therms) | Capital Cost ($/unit) | Annual O&M Cost ($/unit) | PV Per. Repl. Cost ($/unit) | Load Shape (electric) | Diversified Load Factor (electric) | Wholesale Power Coincidence Factor (electric) | Wholesale Electric Energy (kWh) | Wholesale Electric Demand (kw) | Retail Electric Demand (kW) | Wholesale Gas Energy (therms/yr) | Wholesale Gas Demand (therms/day) | Retail Gas Demand (therms/day) | Wholesale Electric | Retail Electric | Natural Gas | Customer | Wholesale Electric | Retail Electric | Natural Gas | Customer | Wholesale Electric | Retail Electric | Natural Gas | Customer | Wholesale Electric | Retail Electric | Natural Gas | Customer | Wholesale Electric | Retail Electric | Natural Gas | Customer | Total | Wholesale Utility System Energy | Wholesale Utility System T&D Def. Cap. | Wholesale Utility System Act C-E Credit | Wholesale Utility System Risk Mitigation Benefit | Wholesale Utility System Total System Benefit | Wholesale Utility System Total Non-Consumer Cost | Wholesale Utility System B/C Ratio | Retail Utility System Energy | Retail Utility System T&D Def. Cap. | Retail Utility System Act C-E Credit | Retail Utility System Risk Mitigation Benefit | Retail Utility System Total System Benefit | Retail Utility System Total Non-Consumer Cost | Retail Utility System System B/C Ratio | Utility System Energy | Utility System T&D Def. Cap. | Utility System Act C-E Credit | Utility System Total Risk Mitigation Benefit | Utility System Total System Benefit | Utility System Total Non-Consumer Cost | Utility System Net Levelized Cost (Net of Elec T&D Capacity Benefits, Act Credit & Risk-Mitigation Benefit) in mills/kwh | Utility System System B/C Ratio | Wholesale Electric Levelized Cost | Retail Electric Levelized Cost | Natural Gas Levelized Cost | Customer Levelized Cost | Total Levelized Cost | PV Regional Electric Energy | PV Regional Gas Energy | PV Regional Electric T&D Def. Cap. | PV Regional Gas T&D Def. Cap. | PV Regional Electric System CO2 | PV Regional Gas System CO2 | PV Regional Electric System Risk-Mitigation Benefit | PV Regional Gas System Risk-Mitigation Benefit | PV Regional Non-E Value | PV Regional Act Credit | PV Regional Capital Cost | PV Regional Admin Cost | PV Regional Annual O&M Cost | PV Regional Periodic Replacement Cost | PV Total Regional Benefit | PV Total Regional Cost | TRC B/C Ratio | TRC Net Levelized Cost (Net of All Benefits) in mills/kWh | Electric System CO2 Avoided (Lifetime Tons) | Gas System CO2 Avoided (Lifetime Tons) | Total System CO2 Avoided (Lifetime Tons) | Electric System CO2 Avoided (Annual Tons in 2018) | Gas System CO2 Avoided (Annual Tons in 2018) | Total System CO2 Avoided (Annual Tons in 2018) | Gas Site Savings (therms) | Load Shape (gas) | Diversitfied Load Factor (gas) | Wholesale Coincidence Factor (gas) | Total Gas Utility System Energy | Gas Utility System T&D Def. Cap. | Gas Utility System Risk Mitigation Benefit | Gas Utility System Total System Benefit | Gas Utility System Total Non-Consumer Cost | Gas Utility System Net Levelized Cost (Net of Gas T&D Capacity Benefits & Risk-Mitigation Benefits) in cents/therm | Gas Utility System System B/C Ratio
SF CC&S + HZ1 | Heating Savings | 15 | 687.159 | 0 | 566.8664 | 0 | 0 | R-All-HVAC-ASHP-All-All-E |  |  | 740.1756 | 0.25858 | 0.25671 | 0 | 0 | 0 | 113.0407 | 261.2199 | 0 | 330.2888 | (na) | (na) | (na) | (na) | 0 | 0 | 0 | 0 | 0 | 0 | 0 | 0 | 113.0407 | 261.2199 | 0 | 330.2888 | 704.5495 | 384.6998 | 91.3677 | 0 | 0 | 476.0675 | 113.0407 | 4.2115 | 384.6998 | 108.1522 | 0 | 0 | 492.8519 | 261.2199 | 1.8867 | 384.6998 | 199.5199 | 0 | 0 | 584.2197 | 374.2607 | 17.3712 | 1.561 | 11.2375 | 25.9682 | 0 | 32.8344 | 70.0401 | 384.6998 | 0 | 199.5199 | 0 | 0 | 0 | 0 | 0 | 140.9186 | 0 | 704.5495 |  | 0 | 0 | 725.1382 | 704.5495 | 1.0292 | 36.1967 | 7.0318 | 0 | 7.0318 | 0.35158 | 0 | 0.35158 | 0 |  | 0 | 0 | 0 | 0 | 0 | 0 | 0 | 9999 | 9999
SF CC&S + HZ23 | Heating Savings | 15 | 1014.4193 | 0 | 566.8664 | 0 | 0 | R-All-HVAC-ASHP-All-All-E |  |  | 1092.6852 | 0.38172 | 0.37897 | 0 | 0 | 0 | 113.0407 | 261.2199 | 0 | 330.2888 | (na) | (na) | (na) | (na) | 0 | 0 | 0 | 0 | 0 | 0 | 0 | 0 | 113.0407 | 261.2199 | 0 | 330.2888 | 704.5495 | 567.9135 | 134.8817 | 0 | 0 | 702.7952 | 113.0407 | 6.2172 | 567.9135 | 159.6598 | 0 | 0 | 727.5732 | 261.2199 | 2.7853 | 567.9135 | 294.5415 | 0 | 0 | 862.455 | 374.2607 | 5.3683 | 2.3044 | 7.6122 | 17.5906 | 0 | 22.2418 | 47.4446 | 567.9135 | 0 | 294.5415 | 0 | 0 | 0 | 0 | 0 | 179.9611 | 0 | 704.5495 |  | 0 | 0 | 1042.4161 | 704.5495 | 1.4795 | 15.4914 | 10.3806 | 0 | 10.3806 | 0.51903 | 0 | 0.51903 | 0 |  | 0 | 0 | 0 | 0 | 0 | 0 | 0 | 9999 | 9999
SF CC&S + HZ1 | Cooling Savings | 15 | 0.65879 | 0 | 0 | 0 | 0 | R-All-HVAC-ASHP-All-All-E |  |  | 0.70962 | 0.0002479 | 0.00024611 | 0 | 0 | 0 | 0 | 0 | 0 | 0 | (na) | (na) | (na) | (na) | 0 | 0 | 0 | 0 | 0 | 0 | 0 | 0 | 0 | 0 | 0 | 0 | 0 | 0.36882 | 0.087596 | 0 | 0 | 0.45642 | 0 | 9999 | 0.36882 | 0.10369 | 0 | 0 | 0.47251 | 0 | 9999 | 0.36882 | 0.19128 | 0 | 0 | 0.5601 | 0 | -19.8345 | 9999 | 0 | 0 | 0 | 0 | 0 | 0.36882 | 0 | 0.19128 | 0 | 0 | 0 | 0 | 0 | 0 | 0 | 0 |  | 0 | 0 | 0.5601 | 0 | 9999 | -19.8345 | 0.0067415 | 0 | 0.0067415 | 0.00033707 | 0 | 0.00033707 | 0 |  | 0 | 0 | 0 | 0 | 0 | 0 | 0 | 9999 | 9999
SF CC&S + HZ23 | Cooling Savings | 15 | 0.39405 | 0 | 0 | 0 | 0 | R-All-HVAC-ASHP-All-All-E |  |  | 0.42446 | 0.00014828 | 0.00014721 | 0 | 0 | 0 | 0 | 0 | 0 | 0 | (na) | (na) | (na) | (na) | 0 | 0 | 0 | 0 | 0 | 0 | 0 | 0 | 0 | 0 | 0 | 0 | 0 | 0.22061 | 0.052395 | 0 | 0 | 0.273 | 0 | 9999 | 0.22061 | 0.06202 | 0 | 0 | 0.28263 | 0 | 9999 | 0.22061 | 0.11442 | 0 | 0 | 0.33502 | 0 | -19.8345 | 9999 | 0 | 0 | 0 | 0 | 0 | 0.22061 | 0 | 0.11442 | 0 | 0 | 0 | 0 | 0 | 0 | 0 | 0 |  | 0 | 0 | 0.33502 | 0 | 9999 | -19.8345 | 0.0040324 | 0 | 0.0040324 | 0.00020162 | 0 | 0.00020162 | 0 |  | 0 | 0 | 0 | 0 | 0 | 0 | 0 | 9999 | 9999
MH CC&S + HZ1 | Heating Savings | 15 | 450.8712 | 0 | 566.8664 | 0 | 0 | R-All-HVAC-ASHP-All-All-E |  |  | 485.6574 | 0.16966 | 0.16844 | 0 | 0 | 0 | 113.0407 | 261.2199 | 0 | 330.2888 | (na) | (na) | (na) | (na) | 0 | 0 | 0 | 0 | 0 | 0 | 0 | 0 | 113.0407 | 261.2199 | 0 | 330.2888 | 704.5495 | 252.4162 | 59.9498 | 0 | 0 | 312.366 | 113.0407 | 2.7633 | 252.4162 | 70.9628 | 0 | 0 | 323.3789 | 261.2199 | 1.238 | 252.4162 | 130.9126 | 0 | 0 | 383.3288 | 374.2607 | 36.8696 | 1.0242 | 17.1268 | 39.5773 | 0 | 50.0419 | 106.746 | 252.4162 | 0 | 130.9126 | 0 | 0 | 0 | 0 | 0 | 43.0087 | 0 | 704.5495 |  | 0 | 0 | 426.3374 | 704.5495 | 0.60512 | 80.3953 | 4.6138 | 0 | 4.6138 | 0.23069 | 0 | 0.23069 | 0 |  | 0 | 0 | 0 | 0 | 0 | 0 | 0 | 9999 | 9999
MH CC&S + HZ23 | Heating Savings | 15 | 191.946 | 0 | 566.8664 | 0 | 0 | R-All-HVAC-ASHP-All-All-E |  |  | 206.7553 | 0.072229 | 0.071708 | 0 | 0 | 0 | 113.0407 | 261.2199 | 0 | 330.2888 | (na) | (na) | (na) | (na) | 0 | 0 | 0 | 0 | 0 | 0 | 0 | 0 | 113.0407 | 261.2199 | 0 | 330.2888 | 704.5495 | 107.4592 | 25.522 | 0 | 0 | 132.9812 | 113.0407 | 1.1764 | 107.4592 | 30.2104 | 0 | 0 | 137.6697 | 261.2199 | 0.52703 | 107.4592 | 55.7324 | 0 | 0 | 163.1917 | 374.2607 | 113.3604 | 0.43604 | 40.2299 | 92.9651 | 0 | 117.5459 | 250.7408 | 107.4592 | 0 | 55.7324 | 0 | 0 | 0 | 0 | 0 | 41.5449 | 0 | 704.5495 |  | 0 | 0 | 204.7366 | 704.5495 | 0.29059 | 216.121 | 1.9642 | 0 | 1.9642 | 0.098209 | 0 | 0.098209 | 0 |  | 0 | 0 | 0 | 0 | 0 | 0 | 0 | 9999 | 9999
MH CC&S + HZ1 | Cooling Savings | 15 | -5.7018 | 0 | 0 | 0 | 0 | R-All-HVAC-ASHP-All-All-E |  |  | -6.1418 | -0.0021456 | -0.0021301 | 0 | 0 | 0 | 0 | 0 | 0 | 0 | (na) | (na) | (na) | (na) | 0 | 0 | 0 | 0 | 0 | 0 | 0 | 0 | 0 | 0 | 0 | 0 | 0 | -3.1921 | -0.75814 | 0 | 0 | -3.9503 | 0 | 0 | -3.1921 | -0.89741 | 0 | 0 | -4.0895 | 0 | 0 | -3.1921 | -1.6556 | 0 | 0 | -4.8477 | 0 | 9999 | 0 | 9999 | 9999 | 9999 | 9999 | 9999 | -3.1921 | 0 | -1.6556 | 0 | 0 | 0 | 0 | 0 | 0 | 0 | 0 |  | 0 | 0 | -4.8477 | 0 | 0 | 9999 | -0.058347 | 0 | -0.058347 | -0.0029173 | 0 | -0.0029173 | 0 |  | 0 | 0 | 0 | 0 | 0 | 0 | 0 | 9999 | 9999
MH CC&S + HZ23 | Cooling Savings | 15 | -18.5846 | 0 | 0 | 0 | 0 | R-All-HVAC-ASHP-All-All-E |  |  | -20.0185 | -0.0069934 | -0.0069429 | 0 | 0 | 0 | 0 | 0 | 0 | 0 | (na) | (na) | (na) | (na) | 0 | 0 | 0 | 0 | 0 | 0 | 0 | 0 | 0 | 0 | 0 | 0 | 0 | -10.4044 | -2.4711 | 0 | 0 | -12.8755 | 0 | 0 | -10.4044 | -2.925 | 0 | 0 | -13.3294 | 0 | 0 | -10.4044 | -5.3961 | 0 | 0 | -15.8005 | 0 | 9999 | 0 | 9999 | 9999 | 9999 | 9999 | 9999 | -10.4044 | 0 | -5.3961 | 0 | 0 | 0 | 0 | 0 | 0 | 0 | 0 |  | 0 | 0 | -15.8005 | 0 | 0 | 9999 | -0.19018 | 0 | -0.19018 | -0.0095088 | 0 | -0.0095088 | 0 |  | 0 | 0 | 0 | 0 | 0 | 0 | 0 | 9999 | 9999
Category Results; Sorted by TRC Levelized Cost
Total Results |  | Measure Input Data | [8 empty] | Savings | [5 empty] | PV Capital |  |  |  | PV Admin |  |  |  | PV O&M |  |  |  | PV Periodic Repl. |  |  |  | Total PV Capital, O&M and Periodic Repl Costs |  |  |  |  | PV Wholesale Electric Utility Costs & Benefits | [6 empty] | PV Retail Electric Utility Costs & Benefits | [6 empty] | PV Electric Utility System Costs & Benefits | [5 empty] | Electric Utility System Economics |  | Sponsor Levelized Cost (mills/kwh) |  |  |  |  | PV Regional Costs & Benefits | [15 empty] | TRC Economics |  | Physical CO2 | [5 empty] | Gas Inputs |  |  |  | PV Gas Utility System Costs & Benefits |  |  |  |  | Gas Utility System Economics
Category | Measure | Measure Life | Site Savings (kWh) | Site Savings (therms) | Capital Cost ($/unit) | Annual O&M Cost ($/unit) | PV Per. Repl. Cost ($/unit) | Load Shape (electric) | Diversified Load Factor (electric) | Wholesale Power Coincidence Factor (electric) | Wholesale Electric Energy (kWh) | Wholesale Electric Demand (kw) | Retail Electric Demand (kW) | Wholesale Gas Energy (therms/yr) | Wholesale Gas Demand (therms/day) | Retail Gas Demand (therms/day) | Wholesale Electric | Retail Electric | Natural Gas | Customer | Wholesale Electric | Retail Electric | Natural Gas | Customer | Wholesale Electric | Retail Electric | Natural Gas | Customer | Wholesale Electric | Retail Electric | Natural Gas | Customer | Wholesale Electric | Retail Electric | Natural Gas | Customer | Total | Wholesale Utility System Energy | Wholesale Utility System T&D Def. Cap. | Wholesale Utility System Act C-E Credit | Wholesale Utility System Risk Mitigation Benefit | Wholesale Utility System Total System Benefit | Wholesale Utility System Total Non-Consumer Cost | Wholesale Utility System B/C Ratio | Retail Utility System Energy | Retail Utility System T&D Def. Cap. | Retail Utility System Act C-E Credit | Retail Utility System Risk Mitigation Benefit | Retail Utility System Total System Benefit | Retail Utility System Total Non-Consumer Cost | Retail Utility System System B/C Ratio | Utility System Energy | Utility System T&D Def. Cap. | Utility System Act C-E Credit | Utility System Total Risk Mitigation Benefit | Utility System Total System Benefit | Utility System Total Non-Consumer Cost | Utility System Net Levelized Cost (Net of Elec T&D Capacity Benefits, Act Credit & Risk-Mitigation Benefit) in mills/kwh | Utility System System B/C Ratio | Wholesale Electric Levelized Cost | Retail Electric Levelized Cost | Natural Gas Levelized Cost | Customer Levelized Cost | Total Levelized Cost | PV Regional Electric Energy | PV Regional Gas Energy | PV Regional Electric T&D Def. Cap. | PV Regional Gas T&D Def. Cap. | PV Regional Electric System CO2 | PV Regional Gas System CO2 | PV Regional Electric System Risk-Mitigation Benefit | PV Regional Gas System Risk-Mitigation Benefit | PV Regional Non-E Value | PV Regional Act Credit | PV Regional Capital Cost | PV Regional Admin Cost | PV Regional Annual O&M Cost | PV Regional Periodic Replacement Cost | PV Total Regional Benefit | PV Total Regional Cost | TRC B/C Ratio | TRC Net Levelized Cost (Net of All Benefits) in mills/kWh | Electric System CO2 Avoided (Lifetime Tons) | Gas System CO2 Avoided (Lifetime Tons) | Total System CO2 Avoided (Lifetime Tons) | Electric System CO2 Avoided (Annual Tons in 2018) | Gas System CO2 Avoided (Annual Tons in 2018) | Total System CO2 Avoided (Annual Tons in 2018) | Gas Site Savings (therms) | Load Shape (gas) | Diversitfied Load Factor (gas) | Wholesale Coincidence Factor (gas) | Total Gas Utility System Energy | Gas Utility System T&D Def. Cap. | Gas Utility System Risk Mitigation Benefit | Gas Utility System Total System Benefit | Gas Utility System Total Non-Consumer Cost | Gas Utility System Net Levelized Cost (Net of Gas T&D Capacity Benefits & Risk-Mitigation Benefits) in cents/therm | Gas Utility System System B/C Ratio
SF CC&S + HZ23 |  | 15 | 1014.8134 | 0 | 566.8664 | 0 | 0 |  |  |  | 1093.1096 | 0.38187 | 0.37912 | 0 | 0 | 0 | 113.0407 | 261.2199 | 0 | 330.2888 | 34.012 | 79.3613 | 0 | 0 | 0 | 0 | 0 | 0 | 0 | 0 | 0 | 0 | 147.0527 | 340.5812 | 0 | 330.2888 | 817.9228 | 568.1341 | 134.9341 | 0 | 0 | 703.0682 | 147.0527 | 4.7811 | 568.1341 | 159.7218 | 0 | 0 | 727.8559 | 340.5812 | 2.1371 | 568.1341 | 294.6559 | 0 | 0 | 862.79 | 487.634 | 12.9902 | 1.7693 | 9.8987 | 22.9259 | 0 | 22.2331 | 55.0578 | 568.1341 | 0 | 294.6559 | 0 | 0 | 0 | 0 | 0 | 179.9611 | 0 | 704.5495 | 113.3733 | 0 | 0 | 1042.7511 | 817.9228 | 1.2749 | 23.1093 | 10.3847 | 0 | 10.3847 | 0.51923 | 0 | 0.51923 | 0 |  | 0 | 0 | 0 | 0 | 0 | 0 | 0 | 9999 | 9999
SF CC&S + HZ1 |  | 15 | 687.8178 | 0 | 566.8664 | 0 | 0 |  |  |  | 740.8853 | 0.25882 | 0.25696 | 0 | 0 | 0 | 113.0407 | 261.2199 | 0 | 330.2888 | 34.012 | 79.3613 | 0 | 0 | 0 | 0 | 0 | 0 | 0 | 0 | 0 | 0 | 147.0527 | 340.5812 | 0 | 330.2888 | 817.9228 | 385.0686 | 91.4553 | 0 | 0 | 476.5239 | 147.0527 | 3.2405 | 385.0686 | 108.2559 | 0 | 0 | 493.3244 | 340.5812 | 1.4485 | 385.0686 | 199.7112 | 0 | 0 | 584.7798 | 487.634 | 28.5953 | 1.1992 | 14.6047 | 33.8252 | 0 | 32.803 | 81.2328 | 385.0686 | 0 | 199.7112 | 0 | 0 | 0 | 0 | 0 | 140.9186 | 0 | 704.5495 | 113.3733 | 0 | 0 | 725.6983 | 817.9228 | 0.88725 | 47.4028 | 7.0385 | 0 | 7.0385 | 0.35192 | 0 | 0.35192 | 0 |  | 0 | 0 | 0 | 0 | 0 | 0 | 0 | 9999 | 9999
MH CC&S + HZ1 |  | 15 | 445.1694 | 0 | 566.8664 | 0 | 0 |  |  |  | 479.5157 | 0.16752 | 0.16631 | 0 | 0 | 0 | 113.0407 | 261.2199 | 0 | 330.2888 | 34.012 | 79.3613 | 0 | 0 | 0 | 0 | 0 | 0 | 0 | 0 | 0 | 0 | 147.0527 | 340.5812 | 0 | 330.2888 | 817.9228 | 249.224 | 59.1917 | 0 | 0 | 308.4157 | 147.0527 | 2.0973 | 249.224 | 70.0653 | 0 | 0 | 319.2894 | 340.5812 | 0.93748 | 249.224 | 129.257 | 0 | 0 | 378.4811 | 487.634 | 54.993 | 0.77616 | 22.5653 | 52.2622 | 0 | 50.6829 | 125.5104 | 249.224 | 0 | 129.257 | 0 | 0 | 0 | 0 | 0 | 43.0087 | 0 | 704.5495 | 113.3733 | 0 | 0 | 421.4898 | 817.9228 | 0.51532 | 99.0762 | 4.5555 | 0 | 4.5555 | 0.22777 | 0 | 0.22777 | 0 |  | 0 | 0 | 0 | 0 | 0 | 0 | 0 | 9999 | 9999
MH CC&S + HZ23 |  | 15 | 173.3614 | 0 | 566.8664 | 0 | 0 |  |  |  | 186.7368 | 0.065236 | 0.064765 | 0 | 0 | 0 | 113.0407 | 261.2199 | 0 | 330.2888 | 34.012 | 79.3613 | 0 | 0 | 0 | 0 | 0 | 0 | 0 | 0 | 0 | 0 | 147.0527 | 340.5812 | 0 | 330.2888 | 817.9228 | 97.0548 | 23.0509 | 0 | 0 | 120.1057 | 147.0527 | 0.81675 | 97.0548 | 27.2854 | 0 | 0 | 124.3402 | 340.5812 | 0.36508 | 97.0548 | 50.3363 | 0 | 0 | 147.3911 | 487.634 | 172.3127 | 0.30226 | 57.9446 | 134.2026 | 0 | 130.147 | 322.2942 | 97.0548 | 0 | 50.3363 | 0 | 0 | 0 | 0 | 0 | 41.5449 | 0 | 704.5495 | 113.3733 | 0 | 0 | 188.936 | 817.9228 | 0.23099 | 286.0893 | 1.774 | 0 | 1.774 | 0.0887 | 0 | 0.0887 | 0 |  | 0 | 0 | 0 | 0 | 0 | 0 | 0 | 9999 | 9999
Supply Curve Results; Categories sorted by TRC Net Levelized Cost
Totals for Categories with Benefits Exceeding Costs. Levelized cost is TRC Net Levelized Cost (Net of Benefits) | [12 empty] | Savings Allocation by Cost Bin and Month for Segments 1 | [12 empty] | Savings Allocation by Cost Bin and Month for Segments 2
| Totals Basis | Busbar Electric Savings in kWh | First Cost | Admin Cost | First Year Program Cost | PV Cost | PV Benefits | Unit Program Cost: First Year Program Cost in $/average annual kW saved | Utility System Net Levelized Cost (Net of T&D Capacity Benefits, Act Credit & Risk-Mitigation) in mills/kWh | TRC Net Levelized Cost (Net of All Benefits) in mills/kWh | TRC B/C Ratio | Net Electric & Gas System CO2 Avoided (Lifetime Tons) | Jan | Feb | Mar | Apr | May | Jun | Jul | Aug | Sep | Oct | Nov | Dec |  | Jan | Feb | Mar | Apr | May | Jun | Jul | Aug | Sep | Oct | Nov | Dec
| Measures with B/C > 1.00 | 1833.9949 | 1133.7328 | 0 | 1133.7328 | 1409.099 | 1768.4494 | 5415.2275 | 10.1969 | 23.826 | 7.4799 | 17.4232 | 156.8316 | 114.523 | 92.7747 | 80.4336 | 29.5137 | 19.0816 | 55.4796 | 55.3335 | 32.1777 | 73.0953 | 113.4977 | 198.0518 |  | 148.8075 | 105.3983 | 77.8311 | 72.5939 | 28.6983 | 8.8655 | 27.3089 | 19.5509 | 18.4879 | 44.9056 | 89.3699 | 171.3831
| Categories with B/C > 1.00 | 1093.1096 | 566.8664 | 113.3733 | 680.2397 | 817.9228 | 1042.7511 | 5451.3286 | 12.9902 | 23.1093 | 1.2749 | 10.3847 | 186.9516 | 136.5175 | 110.5923 | 95.8812 | 35.1819 | 22.7463 | 66.1346 | 65.9605 | 38.3575 | 87.1335 | 135.2952 | 236.0883 |  | 177.3865 | 125.6403 | 92.7788 | 86.5358 | 34.2099 | 10.5682 | 32.5536 | 23.3058 | 22.0386 | 53.5299 | 106.5336 | 204.2978
Supply Curve Results: By TRC Net Levelized Cost - Net of Benefits
| Block 1: <= 0 mills/kWh | 0 | 0 | 0 | 0 | 0 | 0 | 0 | 0 | 0 | 0 | 0 | 0 | 0 | 0 | 0 | 0 | 0 | 0 | 0 | 0 | 0 | 0 | 0 |  | 0 | 0 | 0 | 0 | 0 | 0 | 0 | 0 | 0 | 0 | 0 | 0
| Block 2: <= 10 mills/kWh | 0 | 0 | 0 | 0 | 0 | 0 | 0 | 0 | 0 | 0 | 0 | 0 | 0 | 0 | 0 | 0 | 0 | 0 | 0 | 0 | 0 | 0 | 0 |  | 0 | 0 | 0 | 0 | 0 | 0 | 0 | 0 | 0 | 0 | 0 | 0
| Block 3: 10-20 mills/kWh | 0 | 0 | 0 | 0 | 0 | 0 | 0 | 0 | 0 | 0 | 0 | 0 | 0 | 0 | 0 | 0 | 0 | 0 | 0 | 0 | 0 | 0 | 0 |  | 0 | 0 | 0 | 0 | 0 | 0 | 0 | 0 | 0 | 0 | 0 | 0
| Block 4: 20-30 mills/kWh | 1093.1096 | 566.8664 | 113.3733 | 680.2397 | 817.9228 | 1042.7511 | 5451.3286 | 12.9902 | 23.1093 | 1.2749 | 10.3847 | 93.4758 | 68.2588 | 55.2962 | 47.9406 | 17.5909 | 11.3732 | 33.0673 | 32.9802 | 19.1788 | 43.5668 | 67.6476 | 118.0441 |  | 88.6932 | 62.8202 | 46.3894 | 43.2679 | 17.105 | 5.2841 | 16.2768 | 11.6529 | 11.0193 | 26.7649 | 53.2668 | 102.1489
| Block 5: 30-40 mills/kWh | 0 | 0 | 0 | 0 | 0 | 0 | 0 | 0 | 0 | 0 | 0 | 0 | 0 | 0 | 0 | 0 | 0 | 0 | 0 | 0 | 0 | 0 | 0 |  | 0 | 0 | 0 | 0 | 0 | 0 | 0 | 0 | 0 | 0 | 0 | 0
| Block 6: 40-50 mills/kWh | 740.8853 | 566.8664 | 113.3733 | 680.2397 | 817.9228 | 725.6983 | 8042.9455 | 28.5953 | 47.4028 | 0.88725 | 7.0385 | 63.3558 | 46.2643 | 37.4785 | 32.4931 | 11.9228 | 7.7085 | 22.4123 | 22.3533 | 12.9989 | 29.5286 | 45.85 | 80.0077 |  | 60.1143 | 42.5781 | 31.4417 | 29.326 | 11.5934 | 3.5814 | 11.0321 | 7.8981 | 7.4686 | 18.1407 | 36.1031 | 69.2342
| Block 7: 50-60 mills/kWh | 0 | 0 | 0 | 0 | 0 | 0 | 0 | 0 | 0 | 0 | 0 | 0 | 0 | 0 | 0 | 0 | 0 | 0 | 0 | 0 | 0 | 0 | 0 |  | 0 | 0 | 0 | 0 | 0 | 0 | 0 | 0 | 0 | 0 | 0 | 0
| Block 8: 60-70 mills/kWh | 0 | 0 | 0 | 0 | 0 | 0 | 0 | 0 | 0 | 0 | 0 | 0 | 0 | 0 | 0 | 0 | 0 | 0 | 0 | 0 | 0 | 0 | 0 |  | 0 | 0 | 0 | 0 | 0 | 0 | 0 | 0 | 0 | 0 | 0 | 0
| Block 9: 70-80 mills/kWh | 0 | 0 | 0 | 0 | 0 | 0 | 0 | 0 | 0 | 0 | 0 | 0 | 0 | 0 | 0 | 0 | 0 | 0 | 0 | 0 | 0 | 0 | 0 |  | 0 | 0 | 0 | 0 | 0 | 0 | 0 | 0 | 0 | 0 | 0 | 0
| Block 10: 80-90 mills/kWh | 0 | 0 | 0 | 0 | 0 | 0 | 0 | 0 | 0 | 0 | 0 | 0 | 0 | 0 | 0 | 0 | 0 | 0 | 0 | 0 | 0 | 0 | 0 |  | 0 | 0 | 0 | 0 | 0 | 0 | 0 | 0 | 0 | 0 | 0 | 0
| Block 11: 90-100 mills/kWh | 479.5157 | 566.8664 | 113.3733 | 680.2397 | 817.9228 | 421.4898 | 12426.9136 | 54.993 | 99.0762 | 0.51532 | 4.5555 | 41.0051 | 29.9432 | 24.2568 | 21.0301 | 7.7166 | 4.9891 | 14.5057 | 14.4675 | 8.4132 | 19.1115 | 29.6751 | 51.7826 |  | 38.9072 | 27.5574 | 20.3497 | 18.9804 | 7.5035 | 2.318 | 7.1402 | 5.1118 | 4.8338 | 11.741 | 23.3666 | 44.8098
| Block 12: 100-110 mills/kWh | 0 | 0 | 0 | 0 | 0 | 0 | 0 | 0 | 0 | 0 | 0 | 0 | 0 | 0 | 0 | 0 | 0 | 0 | 0 | 0 | 0 | 0 | 0 |  | 0 | 0 | 0 | 0 | 0 | 0 | 0 | 0 | 0 | 0 | 0 | 0
| Block 13: 110-120 mills/kWh | 0 | 0 | 0 | 0 | 0 | 0 | 0 | 0 | 0 | 0 | 0 | 0 | 0 | 0 | 0 | 0 | 0 | 0 | 0 | 0 | 0 | 0 | 0 |  | 0 | 0 | 0 | 0 | 0 | 0 | 0 | 0 | 0 | 0 | 0 | 0
| Block 14: 120-130 mills/kWh | 0 | 0 | 0 | 0 | 0 | 0 | 0 | 0 | 0 | 0 | 0 | 0 | 0 | 0 | 0 | 0 | 0 | 0 | 0 | 0 | 0 | 0 | 0 |  | 0 | 0 | 0 | 0 | 0 | 0 | 0 | 0 | 0 | 0 | 0 | 0
| Block 15: 130-140 mills/kWh | 0 | 0 | 0 | 0 | 0 | 0 | 0 | 0 | 0 | 0 | 0 | 0 | 0 | 0 | 0 | 0 | 0 | 0 | 0 | 0 | 0 | 0 | 0 |  | 0 | 0 | 0 | 0 | 0 | 0 | 0 | 0 | 0 | 0 | 0 | 0
| Block 16: 140-150 mills/kWh | 0 | 0 | 0 | 0 | 0 | 0 | 0 | 0 | 0 | 0 | 0 | 0 | 0 | 0 | 0 | 0 | 0 | 0 | 0 | 0 | 0 | 0 | 0 |  | 0 | 0 | 0 | 0 | 0 | 0 | 0 | 0 | 0 | 0 | 0 | 0
| Block 17: 150-160 mills/kWh | 0 | 0 | 0 | 0 | 0 | 0 | 0 | 0 | 0 | 0 | 0 | 0 | 0 | 0 | 0 | 0 | 0 | 0 | 0 | 0 | 0 | 0 | 0 |  | 0 | 0 | 0 | 0 | 0 | 0 | 0 | 0 | 0 | 0 | 0 | 0
| Block 18: 160-170 mills/kWh | 0 | 0 | 0 | 0 | 0 | 0 | 0 | 0 | 0 | 0 | 0 | 0 | 0 | 0 | 0 | 0 | 0 | 0 | 0 | 0 | 0 | 0 | 0 |  | 0 | 0 | 0 | 0 | 0 | 0 | 0 | 0 | 0 | 0 | 0 | 0
| Block 19: 170-180 mills/kWh | 0 | 0 | 0 | 0 | 0 | 0 | 0 | 0 | 0 | 0 | 0 | 0 | 0 | 0 | 0 | 0 | 0 | 0 | 0 | 0 | 0 | 0 | 0 |  | 0 | 0 | 0 | 0 | 0 | 0 | 0 | 0 | 0 | 0 | 0 | 0
| Block 20: 180-190 mills/kWh | 0 | 0 | 0 | 0 | 0 | 0 | 0 | 0 | 0 | 0 | 0 | 0 | 0 | 0 | 0 | 0 | 0 | 0 | 0 | 0 | 0 | 0 | 0 |  | 0 | 0 | 0 | 0 | 0 | 0 | 0 | 0 | 0 | 0 | 0 | 0
| Block 21: 190-200 mills/kWh | 0 | 0 | 0 | 0 | 0 | 0 | 0 | 0 | 0 | 0 | 0 | 0 | 0 | 0 | 0 | 0 | 0 | 0 | 0 | 0 | 0 | 0 | 0 |  | 0 | 0 | 0 | 0 | 0 | 0 | 0 | 0 | 0 | 0 | 0 | 0
| Block 22: > 200 mills/kWh | 186.7368 | 566.8664 | 113.3733 | 680.2397 | 817.9228 | 188.936 | 31910.682 | 172.3127 | 286.0893 | 0.23099 | 1.774 | 15.9686 | 11.6607 | 9.4463 | 8.1897 | 3.0051 | 1.9429 | 5.6489 | 5.634 | 3.2763 | 7.4425 | 11.5563 | 20.1656 |  | 15.1515 | 10.7316 | 7.9247 | 7.3915 | 2.9221 | 0.90268 | 2.7806 | 1.9907 | 1.8824 | 4.5723 | 9.0996 | 17.4502
Shaped Savings Results; By Category and sorted by TRC BC ratio
[13 empty] | Savings Allocation by Cost Bin and Month for Segments 1 Feb: Savings Allocation by Category and Month for Segments 1 |  |  | Savings Allocation by Category and Month for Segments 2
Category | Measure | Busbar Savings | First Cost | Admin Cost | First Year Program Cost | PV Cost | PV Benefits | Unit Program Cost: First Year Program Cost in $/average annual kW saved | Utility System Net Levelized Cost (Net of T&D Capacity Benefits, Act Credit & Risk-Mitigation) in mills/kWh | TRC Net Levelized Cost (Net of All Benefits) in mills/kWh | TRC B/C Ratio | Net Electric & Gas System CO2 Avoided (Lifetime Tons) | Wholesale KW | Jan | Feb | Mar | Apr | May | Jun | Jul | Aug | Sep | Oct | Nov | Dec |  | Jan | Feb | Mar | Apr | May | Jun | Jul | Aug | Sep | Oct | Nov | Dec
SF CC&S + HZ23 |  | 1093.1096 | 566.8664 | 113.3733 | 680.2397 | 817.9228 | 1042.7511 | 5451.3286 | 12.9902 | 23.1093 | 1.2749 | 10.3847 | 0.38187 | 93.4758 | 68.2588 | 55.2962 | 47.9406 | 17.5909 | 11.3732 | 33.0673 | 32.9802 | 19.1788 | 43.5668 | 67.6476 | 118.0441 |  | 88.6932 | 62.8202 | 46.3894 | 43.2679 | 17.105 | 5.2841 | 16.2768 | 11.6529 | 11.0193 | 26.7649 | 53.2668 | 102.1489
SF CC&S + HZ1 |  | 740.8853 | 566.8664 | 113.3733 | 680.2397 | 817.9228 | 725.6983 | 8042.9455 | 28.5953 | 47.4028 | 0.88725 | 7.0385 | 0.25882 | 63.3558 | 46.2643 | 37.4785 | 32.4931 | 11.9228 | 7.7085 | 22.4123 | 22.3533 | 12.9989 | 29.5286 | 45.85 | 80.0077 |  | 60.1143 | 42.5781 | 31.4417 | 29.326 | 11.5934 | 3.5814 | 11.0321 | 7.8981 | 7.4686 | 18.1407 | 36.1031 | 69.2342
MH CC&S + HZ1 |  | 479.5157 | 566.8664 | 113.3733 | 680.2397 | 817.9228 | 421.4898 | 12426.9136 | 54.993 | 99.0762 | 0.51532 | 4.5555 | 0.16752 | 41.0051 | 29.9432 | 24.2568 | 21.0301 | 7.7166 | 4.9891 | 14.5057 | 14.4675 | 8.4132 | 19.1115 | 29.6751 | 51.7826 |  | 38.9072 | 27.5574 | 20.3497 | 18.9804 | 7.5035 | 2.318 | 7.1402 | 5.1118 | 4.8338 | 11.741 | 23.3666 | 44.8098
MH CC&S + HZ23 |  | 186.7368 | 566.8664 | 113.3733 | 680.2397 | 817.9228 | 188.936 | 31910.682 | 172.3127 | 286.0893 | 0.23099 | 1.774 | 0.065236 | 15.9686 | 11.6607 | 9.4463 | 8.1897 | 3.0051 | 1.9429 | 5.6489 | 5.634 | 3.2763 | 7.4425 | 11.5563 | 20.1656 |  | 15.1515 | 10.7316 | 7.9247 | 7.3915 | 2.9221 | 0.90268 | 2.7806 | 1.9907 | 1.8824 | 4.5723 | 9.0996 | 17.4502
Note on I6: :ProCost Periodic replacement costs and savings of the measure. These are costs and savings that occur periodically, but at different periods than annually. Can be positive or negative. Periodic replacement costs for both the measure and the baseline measure should be included if applicable. ProCost can analyze these costs in two ways dependent on the 'Repeat Periodic Replacement' switch in the ProData page. When set to 'On', ProCost repeats replacement costs for multiple times over the life of a measure depending on the input period and measure life. For example fluorescent lamps may have a 4-year replacement cycle that repeats 3 times in a 15-year measure life. When set to 'Off', ProCost reads the period as the year after installation that the replacement cost occurs and does not subsequently reinstall or repeat the replacement costs. For example a compressor may be replaced only once in the life of a heat-pump system. Example: A new fluorescent lighting systems may have a measure life of 15 years, and a lamp life of five years. Two lamps per fixture must be replaced at years 6 and 11. Lamp and labor costs, expressed as positive costs, are entered as a cost and the period would be entered as 5. The baseline measure may have a four year lamp life and would have required a three-lamp replacement at years 5, 9 and 13. Lamp and labor replacement costs would be entered as annual savings in dollars with a 4-year period. ProCost determines the net present value of the two cost streams.
Note on O6: :ProCost If the measure has gas savings for increases, enter the annual savings and shape of the savings here. Example: Clothes washer saves electric motor and dryer energy and gas water heat.
Note on A7: :ProCost Category for the measure. Individual measures can be grouped into categories. ProCost output is reported by measure and by category. All measures must belong to at least one category. Category name can be the same as measure name. Example: Measures can be combined into one category if they have components with different load shapes or measure lives. On wash machines there may be one load shape for the electric motor savings component, a second load shape for the electric water heat savings component and a third shape for electric dryer savings component.
Note on B7: :ProCost Name of Measure. User-defined. For PTR measures, defined naming conventions apply.
Note on C7: :ProCost Annual electric savings for the measure in kWh at the site. May be positive, negative or zero. Savings are incremental to the baseline alternative.
Note on D7: :ProCost Physical life of the measure in years. Must be >=1.
Note on E7: :ProCost Initial cost to install the measure in dollars. Costs are incremental to the baseline alternative. Dollars must be denominated in the same year as 'Input Cost Reference Year' input on the ProData page.
Note on F7: :ProCost Annual operations and maintenance cost for the measure in dollars. Must be incremental cost over the baseline alternative. May be positive, negative or zero. Dollars must be denominated in the same year as 'Input Cost Reference Year' input on the ProData page. O&M costs are entered as positive values. Negative values represent O&M savings compared to the baseline alternative. Example: Annualized maintenance cost for a heat pump heating system compared to a baseline electric resistance heating system.
Note on G7: :ProCost Name of the pointer to the shape of the savings. The shapes represent the daily and monthly shape of the savings in four time segments for each month of the year. Shape of the savings is relative to the baseline alternative. These shapes are in the MC_AND_Loadshape file.
Note on H7: :ProCost Annual value of any non-energy benefits of the measure, relative to the baseline alternative. Expressed in dollars per year and denominated in dollars of the 'Cost Reference Year'. Positive value represents dollar savings. Negative value represents dollar cost. Example: Water, detergent and sewer savings from efficient clothes washer.
Note on I7: : Cost in dollars that is incurred for Period 1. Positive value if cost. Negative value if savings. Dollars must be denominated in the same year as 'Input Cost Reference Year' input on the ProData page.
Note on J7: :ProCost Duration of Period1. The time at which Period 1 costs, or savings, occur. In years.
Note on K7: : Cost in dollars that is incurred for Period 2 Positive value if cost. Negative value if savings. Dollars must be denominated in the same year as 'Input Cost Reference Year' input on the ProData page.
Note on L7: :ProCost Duration of Period 2. The time at which Period 2 costs, or savings, occur. In years.
Note on M7: : Cost in dollars that is incurred for Period 3. Positive value if cost. Negative value if savings. Dollars must be denominated in the same year as 'Input Cost Reference Year' input on the ProData page.
Note on N7: :ProCost Duration of Period 3. The time at which Period 3 costs, or savings, occur. In years.
Note on O7: : Annual gas savings, or increases, in therms.
Note on P7: :ProCost Name of the pointer to the shape of the savings. The shapes represent the daily and monthly shape of the savings in four time segments for each month of the year. Shape of the savings is relative to the baseline alternative. These shapes are in the MC_AND_Loadshape file.
Note on BH42: Direct and program administrative costs incurred by the utility system minus benefits that accrue to the utility system.There are separate Utility System Net Levelized Costs for the electric and the gas system. Utility system benefits include deferred transmission and distribution system capacity, risk-mitigation and Regional Act credit all of which are user-determined inputs.Utility System benefits do not include any non-energy benefits such as, other-fuel benefits, O&M benefits or periodic replacement benefits which generally accrue to the customer or to non-utility sponsors. Utility System Net Levelized Costs correspond to Utility System B/C ratio with regard to the costs and benefits included. Benefits are subtracted from costs, then levelized over the life of the measure The Risk-Mitigation credit is used to determine program cost-effectiveness and impacts both the Utility System B/C ratio and the Utility System Net Levelized Cost. If the Risk-Mitigation credit is non-zero, the Utility System Net Levelized Cost will be reduced by the Risk-Mitigation benefit. When using ProCost to build conservation supply curves, the user should set the Risk-Mitigation Credit to zero so the credit is not reflected in the supply curves.
Note on BM42: Direct and program administrative costs of the measure to sponsor. Separate costs for each sponsor. Depends on share of costs incurred by sponsor, sponsor cost of capital, and financing term which are user-defined inputs. Includes applicable Capital, O&M, Periodic Replacement and Program Administrative costs. Sponsor costs are levelized over program life. Does not include any adjustments for benefit. NOTE: Units are per kWh for 'Electric' runs and per therm for 'Gas' runs for all sponsors.
Note on CE42: All costs minus all benefits regardless of which sponsor incurs the cost or accrues the benefits. TRC Net Levelized Cost includes all applicable costs and all benefits. In addition to energy system costs and benefits, TRC Net Levelized Cost includes non-energy, other-fuel, O&M, periodic-replacement and risk-mitigation benefits and costs. TRC Net Levelized Cost corresponds to TRC B/C ratios with regard to the costs and benefits included. Benefits are subtracted from costs, then levelized over the life of the measure. The Risk-Mitigation credit is used to determine program cost-effectiveness and impacts both the TRC B/C ratio and the TRC Net Levelized Cost. If Risk-Mitigation credit is non-zero, TRC Levelized Cost will be reduced by the risk-mitigation benefit. When using ProCost to build conservation supply curves, the user should set the Risk-Mitigation Credit to zero so the credit is not reflected in the supply curves.
Note on CW42: Direct and program administrative costs incurred by the utility system minus benefits that accrue to the utility system.There are separate Utility System Net Levelized Costs for the electric and the gas system. Utility system benefits include deferred transmission and distribution system capacity, risk-mitigation and Regional Act credit all of which are user-determined inputs.Utility System benefits do not include any non-energy benefits such as, other-fuel benefits, O&M benefits or periodic replacement benefits which generally accrue to the customer or to non-utility sponsors. Utility System Net Levelized Costs correspond to Utility System B/C ratio with regard to the costs and benefits included. Benefits are subtracted from costs, then levelized over the life of the measure The Risk-Mitigation credit is used to determine program cost-effectiveness and impacts both the Utility System B/C ratio and the Utility System Net Levelized Cost. If the Risk-Mitigation credit is non-zero, the Utility System Net Levelized Cost will be reduced by the Risk-Mitigation benefit. When using ProCost to build conservation supply curves, the user should set the Risk-Mitigation Credit to zero so the credit is not reflected in the supply curves.
Note on BH55: Direct and program administrative costs incurred by the utility system minus benefits that accrue to the utility system.There are separate Utility System Net Levelized Costs for the electric and the gas system. Utility system benefits include deferred transmission and distribution system capacity, risk-mitigation and Regional Act credit all of which are user-determined inputs.Utility System benefits do not include any non-energy benefits such as, other-fuel benefits, O&M benefits or periodic replacement benefits which generally accrue to the customer or to non-utility sponsors. Utility System Net Levelized Costs correspond to Utility System B/C ratio with regard to the costs and benefits included. Benefits are subtracted from costs, then levelized over the life of the measure The Risk-Mitigation credit is used to determine program cost-effectiveness and impacts both the Utility System B/C ratio and the Utility System Net Levelized Cost. If the Risk-Mitigation credit is non-zero, the Utility System Net Levelized Cost will be reduced by the Risk-Mitigation benefit. When using ProCost to build conservation supply curves, the user should set the Risk-Mitigation Credit to zero so the credit is not reflected in the supply curves.
Note on BM55: Direct and program administrative costs of the measure to sponsor. Separate costs for each sponsor. Depends on share of costs incurred by sponsor, sponsor cost of capital, and financing term which are user-defined inputs. Includes applicable Capital, O&M, Periodic Replacement and Program Administrative costs. Sponsor costs are levelized over program life. Does not include any adjustments for benefit. NOTE: Units are per kWh for 'Electric' runs and per therm for 'Gas' runs for all sponsors.
Note on CE55: All costs minus all benefits regardless of which sponsor incurs the cost or accrues the benefits. TRC Net Levelized Cost includes all applicable costs and all benefits. In addition to energy system costs and benefits, TRC Net Levelized Cost includes non-energy, other-fuel, O&M, periodic-replacement and risk-mitigation benefits and costs. TRC Net Levelized Cost corresponds to TRC B/C ratios with regard to the costs and benefits included. Benefits are subtracted from costs, then levelized over the life of the measure. The Risk-Mitigation credit is used to determine program cost-effectiveness and impacts both the TRC B/C ratio and the TRC Net Levelized Cost. If Risk-Mitigation credit is non-zero, TRC Levelized Cost will be reduced by the risk-mitigation benefit. When using ProCost to build conservation supply curves, the user should set the Risk-Mitigation Credit to zero so the credit is not reflected in the supply curves.
Note on CW55: Direct and program administrative costs incurred by the utility system minus benefits that accrue to the utility system.There are separate Utility System Net Levelized Costs for the electric and the gas system. Utility system benefits include deferred transmission and distribution system capacity, risk-mitigation and Regional Act credit all of which are user-determined inputs.Utility System benefits do not include any non-energy benefits such as, other-fuel benefits, O&M benefits or periodic replacement benefits which generally accrue to the customer or to non-utility sponsors. Utility System Net Levelized Costs correspond to Utility System B/C ratio with regard to the costs and benefits included. Benefits are subtracted from costs, then levelized over the life of the measure The Risk-Mitigation credit is used to determine program cost-effectiveness and impacts both the Utility System B/C ratio and the Utility System Net Levelized Cost. If the Risk-Mitigation credit is non-zero, the Utility System Net Levelized Cost will be reduced by the Risk-Mitigation benefit. When using ProCost to build conservation supply curves, the user should set the Risk-Mitigation Credit to zero so the credit is not reflected in the supply curves.

## Segmented
Renaming
| Input Data | [7 empty] | Periodic Replacement Costs and Savings and Replacement Period | [5 empty] | Gas Inputs
| Category Name | Measure Name | Savings (kwh/yr) | Life (yrs) | Capital Cost | Annual O&M | Shape Pointer | Non-E Val ($/yr) | Cost 1 ($) | Period 1 | Cost 2 ($) | Period 2 | Cost 3 ($) | Period 3 | Savings (therms/yr) | Shape Pointer
HZ1 | SF CC&S + HZ1 | Heating Savings | 687.159 | 15 | 566.8664 | 0 | ResSpHtFAFZ1 | 10.369 | 0 | 0 | 0 | 0 | 0 | 0 | 0 | 0
HZ2 | SF CC&S + HZ2 | Heating Savings | 648.7905 | 15 | 375.6313 | 0 | ResSpHtFAFZ2 | 8.4545 | 0 | 0 | 0 | 0 | 0 | 0 | 0 | 0
HZ3 | SF CC&S + HZ3 | Heating Savings | 365.6288 | 15 | 191.2351 | 0 | ResSpHtFAFZ3 | 4.7874 | 0 | 0 | 0 | 0 | 0 | 0 | 0 | 0
HZ1 | SF CC&S + HZ1 | Cooling Savings | 0.65879 | 15 | 0 | 0 | ResCACPNW | 0 | 0 | 0 | 0 | 0 | 0 | 0 | 0 | 0
HZ2 | SF CC&S + HZ2 | Cooling Savings | -0.0090723 | 15 | 0 | 0 | ResCACPNW | 0 | 0 | 0 | 0 | 0 | 0 | 0 | 0 | 0
HZ3 | SF CC&S + HZ3 | Cooling Savings | 0.40313 | 15 | 0 | 0 | ResCACPNW | 0 | 0 | 0 | 0 | 0 | 0 | 0 | 0 | 0
HZ1 | MH CC&S + HZ1 | Heating Savings | 450.8712 | 15 | 566.8664 | 0 | ResSpHtFAFZ1 | 3.1647 | 0 | 0 | 0 | 0 | 0 | 0 | 0 | 0
HZ2 | MH CC&S + HZ2 | Heating Savings | 155.7494 | 15 | 375.6313 | 0 | ResSpHtFAFZ2 | 2.4805 | 0 | 0 | 0 | 0 | 0 | 0 | 0 | 0
HZ3 | MH CC&S + HZ3 | Heating Savings | 36.1966 | 15 | 191.2351 | 0 | ResSpHtFAFZ3 | 0.57647 | 0 | 0 | 0 | 0 | 0 | 0 | 0 | 0
HZ1 | MH CC&S + HZ1 | Cooling Savings | -5.7018 | 15 | 0 | 0 | ResCACPNW | 0 | 0 | 0 | 0 | 0 | 0 | 0 | 0 | 0
HZ2 | MH CC&S + HZ2 | Cooling Savings | -8.2981 | 15 | 0 | 0 | ResCACPNW | 0 | 0 | 0 | 0 | 0 | 0 | 0 | 0 | 0
HZ3 | MH CC&S + HZ3 | Cooling Savings | -10.2865 | 15 | 0 | 0 | ResCACPNW | 0 | 0 | 0 | 0 | 0 | 0 | 0 | 0 | 0
Collapsing HZ2 & HZ3
| Input Data | [7 empty] | Periodic Replacement Costs and Savings and Replacement Period | [5 empty] | Gas Inputs
| Category Name | Measure Name | Savings (kwh/yr) | Life (yrs) | Capital Cost | Annual O&M | Shape Pointer | Non-E Val ($/yr) | Cost 1 ($) | Period 1 | Cost 2 ($) | Period 2 | Cost 3 ($) | Period 3 | Savings (therms/yr) | Shape Pointer
| SF CC&S + HZ1 | Heating Savings | 687.159 | 15 | 566.8664 | 0 | ResSpHtFAFZ1 | 10.369 | 0 | 0 | 0 | 0 | 0 | 0 | 0 | 0
| SF CC&S + HZ23 | Heating Savings | 1014.4193 | 15 | 566.8664 | 0 | ResSpHtFAFZ2 | 13.2419 | 0 | 0 | 0 | 0 | 0 | 0 | 0 | 0
| SF CC&S + HZ1 | Cooling Savings | 0.65879 | 15 | 0 | 0 | ResCACPNW | 0 | 0 | 0 | 0 | 0 | 0 | 0 | 0 | 0
| SF CC&S + HZ23 | Cooling Savings | 0.39405 | 15 | 0 | 0 | ResCACPNW | 0 | 0 | 0 | 0 | 0 | 0 | 0 | 0 | 0
| MH CC&S + HZ1 | Heating Savings | 450.8712 | 15 | 566.8664 | 0 | ResSpHtFAFZ1 | 3.1647 | 0 | 0 | 0 | 0 | 0 | 0 | 0 | 0
| MH CC&S + HZ23 | Heating Savings | 191.946 | 15 | 566.8664 | 0 | ResSpHtFAFZ2 | 3.0569 | 0 | 0 | 0 | 0 | 0 | 0 | 0 | 0
| MH CC&S + HZ1 | Cooling Savings | -5.7018 | 15 | 0 | 0 | ResCACPNW | 0 | 0 | 0 | 0 | 0 | 0 | 0 | 0 | 0
| MH CC&S + HZ23 | Cooling Savings | -18.5846 | 15 | 0 | 0 | ResCACPNW | 0 | 0 | 0 | 0 | 0 | 0 | 0 | 0 | 0
Note on J4: :ProCost Periodic replacement costs and savings of the measure. These are costs and savings that occur periodically, but at different periods than annually. Can be positive or negative. Periodic replacement costs for both the measure and the baseline measure should be included if applicable. ProCost can analyze these costs in two ways dependent on the 'Repeat Periodic Replacement' switch in the ProData page. When set to 'On', ProCost repeats replacement costs for multiple times over the life of a measure depending on the input period and measure life. For example fluorescent lamps may have a 4-year replacement cycle that repeats 3 times in a 15-year measure life. When set to 'Off', ProCost reads the period as the year after installation that the replacement cost occurs and does not subsequently reinstall or repeat the replacement costs. For example a compressor may be replaced only once in the life of a heat-pump system. Example: A new fluorescent lighting systems may have a measure life of 15 years, and a lamp life of five years. Two lamps per fixture must be replaced at years 6 and 11. Lamp and labor costs, expressed as positive costs, are entered as a cost and the period would be entered as 5. The baseline measure may have a four year lamp life and would have required a three-lamp replacement at years 5, 9 and 13. Lamp and labor replacement costs would be entered as annual savings in dollars with a 4-year period. ProCost determines the net present value of the two cost streams.
Note on P4: :ProCost If the measure has gas savings for increases, enter the annual savings and shape of the savings here. Example: Clothes washer saves electric motor and dryer energy and gas water heat.
Note on B5: :ProCost Category for the measure. Individual measures can be grouped into categories. ProCost output is reported by measure and by category. All measures must belong to at least one category. Category name can be the same as measure name. Example: Measures can be combined into one category if they have components with different load shapes or measure lives. On wash machines there may be one load shape for the electric motor savings component, a second load shape for the electric water heat savings component and a third shape for electric dryer savings component.
Note on C5: :ProCost Name of Measure. User-defined. For PTR measures, defined naming conventions apply.
Note on D5: :ProCost Annual electric savings for the measure in kWh at the site. May be positive, negative or zero. Savings are incremental to the baseline alternative.
Note on E5: :ProCost Physical life of the measure in years. Must be >=1.
Note on F5: :ProCost Initial cost to install the measure in dollars. Costs are incremental to the baseline alternative. Dollars must be denominated in the same year as 'Input Cost Reference Year' input on the ProData page.
Note on G5: :ProCost Annual operations and maintenance cost for the measure in dollars. Must be incremental cost over the baseline alternative. May be positive, negative or zero. Dollars must be denominated in the same year as 'Input Cost Reference Year' input on the ProData page. O&M costs are entered as positive values. Negative values represent O&M savings compared to the baseline alternative. Example: Annualized maintenance cost for a heat pump heating system compared to a baseline electric resistance heating system.
Note on H5: :ProCost Name of the pointer to the shape of the savings. The shapes represent the daily and monthly shape of the savings in four time segments for each month of the year. Shape of the savings is relative to the baseline alternative. These shapes are in the MC_AND_Loadshape file.
Note on I5: :ProCost Annual value of any non-energy benefits of the measure, relative to the baseline alternative. Expressed in dollars per year and denominated in dollars of the 'Cost Reference Year'. Positive value represents dollar savings. Negative value represents dollar cost. Example: Water, detergent and sewer savings from efficient clothes washer.
Note on J5: : Cost in dollars that is incurred for Period 1. Positive value if cost. Negative value if savings. Dollars must be denominated in the same year as 'Input Cost Reference Year' input on the ProData page.
Note on K5: :ProCost Duration of Period1. The time at which Period 1 costs, or savings, occur. In years.
Note on L5: : Cost in dollars that is incurred for Period 2 Positive value if cost. Negative value if savings. Dollars must be denominated in the same year as 'Input Cost Reference Year' input on the ProData page.
Note on M5: :ProCost Duration of Period 2. The time at which Period 2 costs, or savings, occur. In years.
Note on N5: : Cost in dollars that is incurred for Period 3. Positive value if cost. Negative value if savings. Dollars must be denominated in the same year as 'Input Cost Reference Year' input on the ProData page.
Note on O5: :ProCost Duration of Period 3. The time at which Period 3 costs, or savings, occur. In years.
Note on P5: : Annual gas savings, or increases, in therms.
Note on Q5: :ProCost Name of the pointer to the shape of the savings. The shapes represent the daily and monthly shape of the savings in four time segments for each month of the year. Shape of the savings is relative to the baseline alternative. These shapes are in the MC_AND_Loadshape file.
Note on J25: :ProCost Periodic replacement costs and savings of the measure. These are costs and savings that occur periodically, but at different periods than annually. Can be positive or negative. Periodic replacement costs for both the measure and the baseline measure should be included if applicable. ProCost can analyze these costs in two ways dependent on the 'Repeat Periodic Replacement' switch in the ProData page. When set to 'On', ProCost repeats replacement costs for multiple times over the life of a measure depending on the input period and measure life. For example fluorescent lamps may have a 4-year replacement cycle that repeats 3 times in a 15-year measure life. When set to 'Off', ProCost reads the period as the year after installation that the replacement cost occurs and does not subsequently reinstall or repeat the replacement costs. For example a compressor may be replaced only once in the life of a heat-pump system. Example: A new fluorescent lighting systems may have a measure life of 15 years, and a lamp life of five years. Two lamps per fixture must be replaced at years 6 and 11. Lamp and labor costs, expressed as positive costs, are entered as a cost and the period would be entered as 5. The baseline measure may have a four year lamp life and would have required a three-lamp replacement at years 5, 9 and 13. Lamp and labor replacement costs would be entered as annual savings in dollars with a 4-year period. ProCost determines the net present value of the two cost streams.
Note on P25: :ProCost If the measure has gas savings for increases, enter the annual savings and shape of the savings here. Example: Clothes washer saves electric motor and dryer energy and gas water heat.
Note on B26: :ProCost Category for the measure. Individual measures can be grouped into categories. ProCost output is reported by measure and by category. All measures must belong to at least one category. Category name can be the same as measure name. Example: Measures can be combined into one category if they have components with different load shapes or measure lives. On wash machines there may be one load shape for the electric motor savings component, a second load shape for the electric water heat savings component and a third shape for electric dryer savings component.
Note on C26: :ProCost Name of Measure. User-defined. For PTR measures, defined naming conventions apply.
Note on D26: :ProCost Annual electric savings for the measure in kWh at the site. May be positive, negative or zero. Savings are incremental to the baseline alternative.
Note on E26: :ProCost Physical life of the measure in years. Must be >=1.
Note on F26: :ProCost Initial cost to install the measure in dollars. Costs are incremental to the baseline alternative. Dollars must be denominated in the same year as 'Input Cost Reference Year' input on the ProData page.
Note on G26: :ProCost Annual operations and maintenance cost for the measure in dollars. Must be incremental cost over the baseline alternative. May be positive, negative or zero. Dollars must be denominated in the same year as 'Input Cost Reference Year' input on the ProData page. O&M costs are entered as positive values. Negative values represent O&M savings compared to the baseline alternative. Example: Annualized maintenance cost for a heat pump heating system compared to a baseline electric resistance heating system.
Note on H26: :ProCost Name of the pointer to the shape of the savings. The shapes represent the daily and monthly shape of the savings in four time segments for each month of the year. Shape of the savings is relative to the baseline alternative. These shapes are in the MC_AND_Loadshape file.
Note on I26: :ProCost Annual value of any non-energy benefits of the measure, relative to the baseline alternative. Expressed in dollars per year and denominated in dollars of the 'Cost Reference Year'. Positive value represents dollar savings. Negative value represents dollar cost. Example: Water, detergent and sewer savings from efficient clothes washer.
Note on J26: : Cost in dollars that is incurred for Period 1. Positive value if cost. Negative value if savings. Dollars must be denominated in the same year as 'Input Cost Reference Year' input on the ProData page.
Note on K26: :ProCost Duration of Period1. The time at which Period 1 costs, or savings, occur. In years.
Note on L26: : Cost in dollars that is incurred for Period 2 Positive value if cost. Negative value if savings. Dollars must be denominated in the same year as 'Input Cost Reference Year' input on the ProData page.
Note on M26: :ProCost Duration of Period 2. The time at which Period 2 costs, or savings, occur. In years.
Note on N26: : Cost in dollars that is incurred for Period 3. Positive value if cost. Negative value if savings. Dollars must be denominated in the same year as 'Input Cost Reference Year' input on the ProData page.
Note on O26: :ProCost Duration of Period 3. The time at which Period 3 costs, or savings, occur. In years.
Note on P26: : Annual gas savings, or increases, in therms.
Note on Q26: :ProCost Name of the pointer to the shape of the savings. The shapes represent the daily and monthly shape of the savings in four time segments for each month of the year. Shape of the savings is relative to the baseline alternative. These shapes are in the MC_AND_Loadshape file.
Note on J82: :ProCost Periodic replacement costs and savings of the measure. These are costs and savings that occur periodically, but at different periods than annually. Can be positive or negative. Periodic replacement costs for both the measure and the baseline measure should be included if applicable. ProCost can analyze these costs in two ways dependent on the 'Repeat Periodic Replacement' switch in the ProData page. When set to 'On', ProCost repeats replacement costs for multiple times over the life of a measure depending on the input period and measure life. For example fluorescent lamps may have a 4-year replacement cycle that repeats 3 times in a 15-year measure life. When set to 'Off', ProCost reads the period as the year after installation that the replacement cost occurs and does not subsequently reinstall or repeat the replacement costs. For example a compressor may be replaced only once in the life of a heat-pump system. Example: A new fluorescent lighting systems may have a measure life of 15 years, and a lamp life of five years. Two lamps per fixture must be replaced at years 6 and 11. Lamp and labor costs, expressed as positive costs, are entered as a cost and the period would be entered as 5. The baseline measure may have a four year lamp life and would have required a three-lamp replacement at years 5, 9 and 13. Lamp and labor replacement costs would be entered as annual savings in dollars with a 4-year period. ProCost determines the net present value of the two cost streams.
Note on P82: :ProCost If the measure has gas savings for increases, enter the annual savings and shape of the savings here. Example: Clothes washer saves electric motor and dryer energy and gas water heat.
Note on B83: :ProCost Category for the measure. Individual measures can be grouped into categories. ProCost output is reported by measure and by category. All measures must belong to at least one category. Category name can be the same as measure name. Example: Measures can be combined into one category if they have components with different load shapes or measure lives. On wash machines there may be one load shape for the electric motor savings component, a second load shape for the electric water heat savings component and a third shape for electric dryer savings component.
Note on C83: :ProCost Name of Measure. User-defined. For PTR measures, defined naming conventions apply.
Note on D83: :ProCost Annual electric savings for the measure in kWh at the site. May be positive, negative or zero. Savings are incremental to the baseline alternative.
Note on E83: :ProCost Physical life of the measure in years. Must be >=1.
Note on F83: :ProCost Initial cost to install the measure in dollars. Costs are incremental to the baseline alternative. Dollars must be denominated in the same year as 'Input Cost Reference Year' input on the ProData page.
Note on G83: :ProCost Annual operations and maintenance cost for the measure in dollars. Must be incremental cost over the baseline alternative. May be positive, negative or zero. Dollars must be denominated in the same year as 'Input Cost Reference Year' input on the ProData page. O&M costs are entered as positive values. Negative values represent O&M savings compared to the baseline alternative. Example: Annualized maintenance cost for a heat pump heating system compared to a baseline electric resistance heating system.
Note on H83: :ProCost Name of the pointer to the shape of the savings. The shapes represent the daily and monthly shape of the savings in four time segments for each month of the year. Shape of the savings is relative to the baseline alternative. These shapes are in the MC_AND_Loadshape file.
Note on I83: :ProCost Annual value of any non-energy benefits of the measure, relative to the baseline alternative. Expressed in dollars per year and denominated in dollars of the 'Cost Reference Year'. Positive value represents dollar savings. Negative value represents dollar cost. Example: Water, detergent and sewer savings from efficient clothes washer.
Note on J83: : Cost in dollars that is incurred for Period 1. Positive value if cost. Negative value if savings. Dollars must be denominated in the same year as 'Input Cost Reference Year' input on the ProData page.
Note on K83: :ProCost Duration of Period1. The time at which Period 1 costs, or savings, occur. In years.
Note on L83: : Cost in dollars that is incurred for Period 2 Positive value if cost. Negative value if savings. Dollars must be denominated in the same year as 'Input Cost Reference Year' input on the ProData page.
Note on M83: :ProCost Duration of Period 2. The time at which Period 2 costs, or savings, occur. In years.
Note on N83: : Cost in dollars that is incurred for Period 3. Positive value if cost. Negative value if savings. Dollars must be denominated in the same year as 'Input Cost Reference Year' input on the ProData page.
Note on O83: :ProCost Duration of Period 3. The time at which Period 3 costs, or savings, occur. In years.
Note on P83: : Annual gas savings, or increases, in therms.
Note on Q83: :ProCost Name of the pointer to the shape of the savings. The shapes represent the daily and monthly shape of the savings in four time segments for each month of the year. Shape of the savings is relative to the baseline alternative. These shapes are in the MC_AND_Loadshape file.

## weighting
Since we don't have statistically significant distribution of FAF and Zonal heating by CZ2/3 and HZ2/3, use overal # homes distribution
Climate Zone Combination | All | Only HZ2&3 and CZ2&3
HZ1 | 75.09% | 100%
HZ2 | 16.5% | 66.26%
HZ3 | 8.403% | 33.74%

## Composite
Add Cost Deflator | 1.107 | GDP Deflator
| Input Data | [7 empty] | Periodic Replacement Costs and Savings and Replacement Period | [5 empty] | Gas Inputs
Climate zone | Category Name | Measure Name | Savings (kwh/yr) | Life (yrs) | Capital Cost | Annual O&M | Shape Pointer | Non-E Val ($/yr) | Cost 1 ($) | Period 1 | Cost 2 ($) | Period 2 | Cost 3 ($) | Period 3 | Savings (therms/yr) | Shape Pointer
Heating Zone 1 | SF CC&S - Heating Zone 1 | Heating Savings | 687.159 | 15 | 566.8664 | 0 | ResSpHtFAFZ1 | 10.369 | 0 | 0 | 0 | 0 | 0 | 0 | 0
Heating Zone 2 | SF CC&S - Heating Zone 2 | Heating Savings | 979.0918 | 15 | 566.8664 | 0 | ResSpHtFAFZ2 | 12.7587 | 0 | 0 | 0 | 0 | 0 | 0 | 0
Heating Zone 3 | SF CC&S - Heating Zone 3 | Heating Savings | 1083.8108 | 15 | 566.8664 | 0 | ResSpHtFAFZ3 | 14.1909 | 0 | 0 | 0 | 0 | 0 | 0 | 0
Heating Zone 1 | SF CC&S - Heating Zone 1 | Cooling Savings | 0.65879 | 15 | 0 | 0 | ResCACPNW | 0 | 0 | 0 | 0 | 0 | 0 | 0 | 0
Heating Zone 2 | SF CC&S - Heating Zone 2 | Cooling Savings | -0.013691 | 15 | 0 | 0 | ResCACPNW | 0 | 0 | 0 | 0 | 0 | 0 | 0 | 0
Heating Zone 3 | SF CC&S - Heating Zone 3 | Cooling Savings | 1.195 | 15 | 0 | 0 | ResCACPNW | 0 | 0 | 0 | 0 | 0 | 0 | 0 | 0
Heating Zone 1 | MH CC&S - Heating Zone 1 | Heating Savings | 450.8712 | 15 | 566.8664 | 0 | ResSpHtFAFZ1 | 3.1647 | 0 | 0 | 0 | 0 | 0 | 0 | 0
Heating Zone 2 | MH CC&S - Heating Zone 2 | Heating Savings | 235.0419 | 15 | 566.8664 | 0 | ResSpHtFAFZ2 | 3.7433 | 0 | 0 | 0 | 0 | 0 | 0 | 0
Heating Zone 3 | MH CC&S - Heating Zone 3 | Heating Savings | 107.2955 | 15 | 566.8664 | 0 | ResSpHtFAFZ3 | 1.7088 | 0 | 0 | 0 | 0 | 0 | 0 | 0
Heating Zone 1 | MH CC&S - Heating Zone 1 | Cooling Savings | -5.7018 | 15 | 0 | 0 | ResCACPNW | 0 | 0 | 0 | 0 | 0 | 0 | 0 | 0
Heating Zone 2 | MH CC&S - Heating Zone 2 | Cooling Savings | -12.5226 | 15 | 0 | 0 | ResCACPNW | 0 | 0 | 0 | 0 | 0 | 0 | 0 | 0
Heating Zone 3 | MH CC&S - Heating Zone 3 | Cooling Savings | -30.4917 | 15 | 0 | 0 | ResCACPNW | 0 | 0 | 0 | 0 | 0 | 0 | 0 | 0
Break out HZ
| Input Data | [7 empty] | Periodic Replacement Costs and Savings and Replacement Period | [5 empty] | Gas Inputs
Climate zone | Category Name | Measure Name | Savings (kwh/yr) | Life (yrs) | Capital Cost | Annual O&M | Shape Pointer | Non-E Val ($/yr) | Cost 1 ($) | Period 1 | Cost 2 ($) | Period 2 | Cost 3 ($) | Period 3 | Savings (therms/yr) | Shape Pointer
+ HZ1 | SF CC&S | Heating Savings | 687.159 | 15 | 566.8664 | 0 | ResSpHtFAFZ1 | 10.369 | 0 | 0 | 0 | 0 | 0 | 0 | 0 | 0
+ HZ2 | SF CC&S | Heating Savings | 979.0918 | 15 | 566.8664 | 0 | ResSpHtFAFZ2 | 12.7587 | 0 | 0 | 0 | 0 | 0 | 0 | 0 | 0
+ HZ3 | SF CC&S | Heating Savings | 1083.8108 | 15 | 566.8664 | 0 | ResSpHtFAFZ3 | 14.1909 | 0 | 0 | 0 | 0 | 0 | 0 | 0 | 0
+ HZ1 | SF CC&S | Cooling Savings | 0.65879 | 15 | 0 | 0 | ResCACPNW | 0 | 0 | 0 | 0 | 0 | 0 | 0 | 0 | 0
+ HZ2 | SF CC&S | Cooling Savings | -0.013691 | 15 | 0 | 0 | ResCACPNW | 0 | 0 | 0 | 0 | 0 | 0 | 0 | 0 | 0
+ HZ3 | SF CC&S | Cooling Savings | 1.195 | 15 | 0 | 0 | ResCACPNW | 0 | 0 | 0 | 0 | 0 | 0 | 0 | 0 | 0
+ HZ1 | MH CC&S | Heating Savings | 450.8712 | 15 | 566.8664 | 0 | ResSpHtFAFZ1 | 3.1647 | 0 | 0 | 0 | 0 | 0 | 0 | 0 | 0
+ HZ2 | MH CC&S | Heating Savings | 235.0419 | 15 | 566.8664 | 0 | ResSpHtFAFZ2 | 3.7433 | 0 | 0 | 0 | 0 | 0 | 0 | 0 | 0
+ HZ3 | MH CC&S | Heating Savings | 107.2955 | 15 | 566.8664 | 0 | ResSpHtFAFZ3 | 1.7088 | 0 | 0 | 0 | 0 | 0 | 0 | 0 | 0
+ HZ1 | MH CC&S | Cooling Savings | -5.7018 | 15 | 0 | 0 | ResCACPNW | 0 | 0 | 0 | 0 | 0 | 0 | 0 | 0 | 0
+ HZ2 | MH CC&S | Cooling Savings | -12.5226 | 15 | 0 | 0 | ResCACPNW | 0 | 0 | 0 | 0 | 0 | 0 | 0 | 0 | 0
+ HZ3 | MH CC&S | Cooling Savings | -30.4917 | 15 | 0 | 0 | ResCACPNW | 0 | 0 | 0 | 0 | 0 | 0 | 0 | 0 | 0
Note on J5: :ProCost Periodic replacement costs and savings of the measure. These are costs and savings that occur periodically, but at different periods than annually. Can be positive or negative. Periodic replacement costs for both the measure and the baseline measure should be included if applicable. ProCost can analyze these costs in two ways dependent on the 'Repeat Periodic Replacement' switch in the ProData page. When set to 'On', ProCost repeats replacement costs for multiple times over the life of a measure depending on the input period and measure life. For example fluorescent lamps may have a 4-year replacement cycle that repeats 3 times in a 15-year measure life. When set to 'Off', ProCost reads the period as the year after installation that the replacement cost occurs and does not subsequently reinstall or repeat the replacement costs. For example a compressor may be replaced only once in the life of a heat-pump system. Example: A new fluorescent lighting systems may have a measure life of 15 years, and a lamp life of five years. Two lamps per fixture must be replaced at years 6 and 11. Lamp and labor costs, expressed as positive costs, are entered as a cost and the period would be entered as 5. The baseline measure may have a four year lamp life and would have required a three-lamp replacement at years 5, 9 and 13. Lamp and labor replacement costs would be entered as annual savings in dollars with a 4-year period. ProCost determines the net present value of the two cost streams.
Note on P5: :ProCost If the measure has gas savings for increases, enter the annual savings and shape of the savings here. Example: Clothes washer saves electric motor and dryer energy and gas water heat.
Note on B6: :ProCost Category for the measure. Individual measures can be grouped into categories. ProCost output is reported by measure and by category. All measures must belong to at least one category. Category name can be the same as measure name. Example: Measures can be combined into one category if they have components with different load shapes or measure lives. On wash machines there may be one load shape for the electric motor savings component, a second load shape for the electric water heat savings component and a third shape for electric dryer savings component.
Note on C6: :ProCost Name of Measure. User-defined. For PTR measures, defined naming conventions apply.
Note on D6: :ProCost Annual electric savings for the measure in kWh at the site. May be positive, negative or zero. Savings are incremental to the baseline alternative.
Note on E6: :ProCost Physical life of the measure in years. Must be >=1.
Note on F6: :ProCost Initial cost to install the measure in dollars. Costs are incremental to the baseline alternative. Dollars must be denominated in the same year as 'Input Cost Reference Year' input on the ProData page.
Note on G6: :ProCost Annual operations and maintenance cost for the measure in dollars. Must be incremental cost over the baseline alternative. May be positive, negative or zero. Dollars must be denominated in the same year as 'Input Cost Reference Year' input on the ProData page. O&M costs are entered as positive values. Negative values represent O&M savings compared to the baseline alternative. Example: Annualized maintenance cost for a heat pump heating system compared to a baseline electric resistance heating system.
Note on H6: :ProCost Name of the pointer to the shape of the savings. The shapes represent the daily and monthly shape of the savings in four time segments for each month of the year. Shape of the savings is relative to the baseline alternative. These shapes are in the MC_AND_Loadshape file.
Note on I6: :ProCost Annual value of any non-energy benefits of the measure, relative to the baseline alternative. Expressed in dollars per year and denominated in dollars of the 'Cost Reference Year'. Positive value represents dollar savings. Negative value represents dollar cost. Example: Water, detergent and sewer savings from efficient clothes washer.
Note on J6: : Cost in dollars that is incurred for Period 1. Positive value if cost. Negative value if savings. Dollars must be denominated in the same year as 'Input Cost Reference Year' input on the ProData page.
Note on K6: :ProCost Duration of Period1. The time at which Period 1 costs, or savings, occur. In years.
Note on L6: : Cost in dollars that is incurred for Period 2 Positive value if cost. Negative value if savings. Dollars must be denominated in the same year as 'Input Cost Reference Year' input on the ProData page.
Note on M6: :ProCost Duration of Period 2. The time at which Period 2 costs, or savings, occur. In years.
Note on N6: : Cost in dollars that is incurred for Period 3. Positive value if cost. Negative value if savings. Dollars must be denominated in the same year as 'Input Cost Reference Year' input on the ProData page.
Note on O6: :ProCost Duration of Period 3. The time at which Period 3 costs, or savings, occur. In years.
Note on P6: : Annual gas savings, or increases, in therms.
Note on Q6: :ProCost Name of the pointer to the shape of the savings. The shapes represent the daily and monthly shape of the savings in four time segments for each month of the year. Shape of the savings is relative to the baseline alternative. These shapes are in the MC_AND_Loadshape file.
Note on J23: :ProCost Periodic replacement costs and savings of the measure. These are costs and savings that occur periodically, but at different periods than annually. Can be positive or negative. Periodic replacement costs for both the measure and the baseline measure should be included if applicable. ProCost can analyze these costs in two ways dependent on the 'Repeat Periodic Replacement' switch in the ProData page. When set to 'On', ProCost repeats replacement costs for multiple times over the life of a measure depending on the input period and measure life. For example fluorescent lamps may have a 4-year replacement cycle that repeats 3 times in a 15-year measure life. When set to 'Off', ProCost reads the period as the year after installation that the replacement cost occurs and does not subsequently reinstall or repeat the replacement costs. For example a compressor may be replaced only once in the life of a heat-pump system. Example: A new fluorescent lighting systems may have a measure life of 15 years, and a lamp life of five years. Two lamps per fixture must be replaced at years 6 and 11. Lamp and labor costs, expressed as positive costs, are entered as a cost and the period would be entered as 5. The baseline measure may have a four year lamp life and would have required a three-lamp replacement at years 5, 9 and 13. Lamp and labor replacement costs would be entered as annual savings in dollars with a 4-year period. ProCost determines the net present value of the two cost streams.
Note on P23: :ProCost If the measure has gas savings for increases, enter the annual savings and shape of the savings here. Example: Clothes washer saves electric motor and dryer energy and gas water heat.
Note on B24: :ProCost Category for the measure. Individual measures can be grouped into categories. ProCost output is reported by measure and by category. All measures must belong to at least one category. Category name can be the same as measure name. Example: Measures can be combined into one category if they have components with different load shapes or measure lives. On wash machines there may be one load shape for the electric motor savings component, a second load shape for the electric water heat savings component and a third shape for electric dryer savings component.
Note on C24: :ProCost Name of Measure. User-defined. For PTR measures, defined naming conventions apply.
Note on D24: :ProCost Annual electric savings for the measure in kWh at the site. May be positive, negative or zero. Savings are incremental to the baseline alternative.
Note on E24: :ProCost Physical life of the measure in years. Must be >=1.
Note on F24: :ProCost Initial cost to install the measure in dollars. Costs are incremental to the baseline alternative. Dollars must be denominated in the same year as 'Input Cost Reference Year' input on the ProData page.
Note on G24: :ProCost Annual operations and maintenance cost for the measure in dollars. Must be incremental cost over the baseline alternative. May be positive, negative or zero. Dollars must be denominated in the same year as 'Input Cost Reference Year' input on the ProData page. O&M costs are entered as positive values. Negative values represent O&M savings compared to the baseline alternative. Example: Annualized maintenance cost for a heat pump heating system compared to a baseline electric resistance heating system.
Note on H24: :ProCost Name of the pointer to the shape of the savings. The shapes represent the daily and monthly shape of the savings in four time segments for each month of the year. Shape of the savings is relative to the baseline alternative. These shapes are in the MC_AND_Loadshape file.
Note on I24: :ProCost Annual value of any non-energy benefits of the measure, relative to the baseline alternative. Expressed in dollars per year and denominated in dollars of the 'Cost Reference Year'. Positive value represents dollar savings. Negative value represents dollar cost. Example: Water, detergent and sewer savings from efficient clothes washer.
Note on J24: : Cost in dollars that is incurred for Period 1. Positive value if cost. Negative value if savings. Dollars must be denominated in the same year as 'Input Cost Reference Year' input on the ProData page.
Note on K24: :ProCost Duration of Period1. The time at which Period 1 costs, or savings, occur. In years.
Note on L24: : Cost in dollars that is incurred for Period 2 Positive value if cost. Negative value if savings. Dollars must be denominated in the same year as 'Input Cost Reference Year' input on the ProData page.
Note on M24: :ProCost Duration of Period 2. The time at which Period 2 costs, or savings, occur. In years.
Note on N24: : Cost in dollars that is incurred for Period 3. Positive value if cost. Negative value if savings. Dollars must be denominated in the same year as 'Input Cost Reference Year' input on the ProData page.
Note on O24: :ProCost Duration of Period 3. The time at which Period 3 costs, or savings, occur. In years.
Note on P24: : Annual gas savings, or increases, in therms.
Note on Q24: :ProCost Name of the pointer to the shape of the savings. The shapes represent the daily and monthly shape of the savings in four time segments for each month of the year. Shape of the savings is relative to the baseline alternative. These shapes are in the MC_AND_Loadshape file.

## Raw
Data Set Name
Measure Index Name
Costs must be denominated in the same year as 'Input Cost Reference Year' = |  | 2012
1 | 2 | 3 | 4 | 5 | 6 | 7 | 8 | 9 | 10 | 11 | 12 | 13 | 14 | 15 | 16 | 17 | 18 | 19 | 20 | 21 | 22 | 23 | 24 | 25 | 26 | 27 | 28 | 29 | 30 | 31 | 32 | 33 | 34 | 35 | 36 | 37 | 38 | 39 | 40 | 41 | 42 | 43 | 44 | 45 | 46 | 47 | 48 | 49 | 50 | 51 | 52 | 53 | 54 | 55 | 56 | 57 | 58 | 59 | 60 | 61 | 62 | 63 | 64 | 65 | 66 | 67 | 68 | 69 | 70 | 71 | 72 | 73 | 74 | 75 | 76 | 77 | 78 | 79 | 80 | 81 | 82 | 83 | 84 | 85 | 86 | 87 | 88 | 89 | 90 | 91 | 92 | 93 | 94 | 95 | 96 | 97 | 98 | 99 | 100 | 101 | 102 | 103 | 104 | 105
Input Data | [7 empty] | Periodic Replacement Costs and Savings and Replacement Period | [5 empty] | Gas Inputs
Category Name | Measure Name | Savings (kwh/yr) | Life (yrs) | Capital Cost | Annual O&M | Shape Pointer | Non-E Val ($/yr) | Cost 1 ($) | Period 1 | Cost 2 ($) | Period 2 | Cost 3 ($) | Period 3 | Savings (therms/yr) | Shape Pointer
SF CC&S - Heating Zone 1 | Heating Savings | 687.159 | 15 | 512.0744 | 0 | ResSpHtFAFZ1 | 10.369
SF CC&S - Heating Zone 2 | Heating Savings | 979.0918 | 15 | 512.0744 | 0 | ResSpHtFAFZ2 | 12.7587
SF CC&S - Heating Zone 3 | Heating Savings | 1083.8108 | 15 | 512.0744 | 0 | ResSpHtFAFZ3 | 14.1909
SF CC&S - Heating Zone 1 | Cooling Savings | 0.65879 | 15 | 0 | 0 | ResCACPNW | 0
SF CC&S - Heating Zone 2 | Cooling Savings | -0.013691 | 15 | 0 | 0 | ResCACPNW | 0
SF CC&S - Heating Zone 3 | Cooling Savings | 1.195 | 15 | 0 | 0 | ResCACPNW | 0
MH CC&S - Heating Zone 1 | Heating Savings | 450.8712 | 15 | 512.0744 | 0 | ResSpHtFAFZ1 | 3.1647
MH CC&S - Heating Zone 2 | Heating Savings | 235.0419 | 15 | 512.0744 | 0 | ResSpHtFAFZ2 | 3.7433
MH CC&S - Heating Zone 3 | Heating Savings | 107.2955 | 15 | 512.0744 | 0 | ResSpHtFAFZ3 | 1.7088
MH CC&S - Heating Zone 1 | Cooling Savings | -5.7018 | 15 | 0 | 0 | ResCACPNW | 0
MH CC&S - Heating Zone 2 | Cooling Savings | -12.5226 | 15 | 0 | 0 | ResCACPNW | 0
MH CC&S - Heating Zone 3 | Cooling Savings | -30.4917 | 15 | 0 | 0 | ResCACPNW | 0
Category Results; Sorted by TRC Levelized Cost
Total Results |  | Measure Input Data | [8 empty] | Savings | [5 empty] | PV Capital |  |  |  | PV Admin |  |  |  | PV O&M |  |  |  | PV Periodic Repl. |  |  |  | Total PV Capital, O&M and Periodic Repl Costs |  |  |  |  | PV Wholesale Electric Utility Costs & Benefits | [6 empty] | PV Retail Electric Utility Costs & Benefits | [6 empty] | PV Electric Utility System Costs & Benefits | [5 empty] | Electric Utility System Economics |  | Sponsor Levelized Cost (mills/kwh) |  |  |  |  | PV Regional Costs & Benefits | [15 empty] | TRC Economics |  | Physical CO2 | [6 empty] | Gas Inputs |  |  |  | PV Gas Utility System Costs & Benefits |  |  |  |  | Gas Utility System Economics
Category | Measure | Measure Life | Site Savings (kWh) | Site Savings (therms) | Capital Cost ($/unit) | Annual O&M Cost ($/unit) | PV Per. Repl. Cost ($/unit) | Load Shape (electric) | Diversified Load Factor (electric) | Wholesale Power Coincidence Factor (electric) | Wholesale Electric Energy (kWh) | Wholesale Electric Demand (kw) | Retail Electric Demand (kW) | Wholesale Gas Energy (therms/yr) | Wholesale Gas Demand (therms/day) | Retail Gas Demand (therms/day) | Wholesale Electric | Retail Electric | Natural Gas | Customer | Wholesale Electric | Retail Electric | Natural Gas | Customer | Wholesale Electric | Retail Electric | Natural Gas | Customer | Wholesale Electric | Retail Electric | Natural Gas | Customer | Wholesale Electric | Retail Electric | Natural Gas | Customer | Total | Wholesale Utility System Energy | Wholesale Utility System T&D Def. Cap. | Wholesale Utility System Act C-E Credit | Wholesale Utility System Risk Mitigation Benefit | Wholesale Utility System Total System Benefit | Wholesale Utility System Total Non-Consumer Cost | Wholesale Utility System B/C Ratio | Retail Utility System Energy | Retail Utility System T&D Def. Cap. | Retail Utility System Act C-E Credit | Retail Utility System Risk Mitigation Benefit | Retail Utility System Total System Benefit | Retail Utility System Total Non-Consumer Cost | Retail Utility System System B/C Ratio | Utility System Energy | Utility System T&D Def. Cap. | Utility System Act C-E Credit | Utility System Total Risk Mitigation Benefit | Utility System Total System Benefit | Utility System Total Non-Consumer Cost | Utility System Net Levelized Cost (Net of Elec T&D Capacity Benefits, Act Credit & Risk-Mitigation Benefit) in mills/kwh | Utility System System B/C Ratio | Wholesale Electric Levelized Cost | Retail Electric Levelized Cost | Natural Gas Levelized Cost | Customer Levelized Cost | Total Levelized Cost | PV Regional Electric Energy | PV Regional Gas Energy | PV Regional Electric T&D Def. Cap. | PV Regional Gas T&D Def. Cap. | PV Regional Electric System CO2 | PV Regional Gas System CO2 | PV Regional Electric System Risk-Mitigation Benefit | PV Regional Gas System Risk-Mitigation Benefit | PV Regional Non-E Value | PV Regional Act Credit | PV Regional Capital Cost | PV Regional Admin Cost | PV Regional Annual O&M Cost | PV Regional Periodic Replacement Cost | PV Total Regional Benefit | PV Total Regional Cost | TRC B/C Ratio | TRC Net Levelized Cost (Net of All Benefits) in mills/kWh | Electric System CO2 Avoided (Lifetime Tons) | Gas System CO2 Avoided (Lifetime Tons) | Total System CO2 Avoided (Lifetime Tons) | Electric System CO2 Avoided (Annual Tons in 2020) | Gas System CO2 Avoided (Annual Tons in 2020) | Total System CO2 Avoided (Annual Tons in 2020) |  | Gas Site Savings (therms) | Load Shape (gas) | Diversitfied Load Factor (gas) | Wholesale Coincidence Factor (gas) | Total Gas Utility System Energy | Gas Utility System T&D Def. Cap. | Gas Utility System Risk Mitigation Benefit | Gas Utility System Total System Benefit | Gas Utility System Total Non-Consumer Cost | Gas Utility System Net Levelized Cost (Net of Gas T&D Capacity Benefits & Risk-Mitigation Benefits) in cents/therm | Gas Utility System System B/C Ratio
Existing Single Family Home HVAC Conversion - Convert FAF w/CAC to Heat Pump - House with "Poor Insulation" - Heating Zone 2 |  | 15 | 7760.8276 | 0 | 3164.4824 | 0 | 0 |  | 0.158 | 0.355 | 8463.8955 | 2.1709 | 6.1152 | 0 | 0 | 0 | 629.2799 | 1422.6608 | 0 | 1615.3563 | 316.4482 | 316.4482 | 0 | 0 | 0 | 0 | 0 | 0 | 0 | 0 | 0 | 0 | 945.7281 | 1739.109 | 0 | 1615.3563 | 4300.1934 | 7007.4155 | 0 | 1154.3008 | 4535.5928 | 12697.3086 | 945.7281 | 13.426 | 7007.4155 | 1752.7991 | 1329.5807 | 4535.5928 | 14625.3877 | 1739.109 | 8.4097 | 7007.4155 | 1752.7991 | 1329.5807 | 4535.5928 | 14625.3877 | 2684.8372 | -46.769 | 5.4474 | 8.966 | 16.4878 | 0 | 15.3145 | 40.7683 | 7007.4155 | 0 | 1752.7991 | 0 | 0 | 0 | 4535.5928 | 0 | 1170.141 | 1329.5807 | 3667.2969 | 632.8965 | 0 | 0 | 15795.5293 | 4300.1934 | 3.6732 | -42.5481 | 53.7518 | 0 | 53.7518 | 3.1737 | 0 | 3.1737 |  | 0 |  | 0 | 0 | 0 | 0 | 0 | 0 | 0 | 9999 | 9999
Existing Single Family Home HVAC Conversion - Convert FAF w/o CAC to Heat Pump - House with "Poor Insulation" - Heating Zone 2 - Cooling Zone 3 |  | 15 | 7760.8276 | 0 | 3164.4824 | 0 | 0 |  | 0.158 | 0.355 | 8463.8955 | 2.1709 | 6.1152 | 0 | 0 | 0 | 629.2799 | 1422.6608 | 0 | 1615.3563 | 316.4482 | 316.4482 | 0 | 0 | 0 | 0 | 0 | 0 | 0 | 0 | 0 | 0 | 945.7281 | 1739.109 | 0 | 1615.3563 | 4300.1934 | 7007.4155 | 0 | 1154.3008 | 4535.5928 | 12697.3086 | 945.7281 | 13.426 | 7007.4155 | 1752.7991 | 1329.5807 | 4535.5928 | 14625.3877 | 1739.109 | 8.4097 | 7007.4155 | 1752.7991 | 1329.5807 | 4535.5928 | 14625.3877 | 2684.8372 | -46.769 | 5.4474 | 8.966 | 16.4878 | 0 | 15.3145 | 40.7683 | 7007.4155 | 0 | 1752.7991 | 0 | 0 | 0 | 4535.5928 | 0 | 1170.141 | 1329.5807 | 3667.2969 | 632.8965 | 0 | 0 | 15795.5293 | 4300.1934 | 3.6732 | -42.5481 | 53.7518 | 0 | 53.7518 | 3.1737 | 0 | 3.1737 |  | 0 |  | 0 | 0 | 0 | 0 | 0 | 0 | 0 | 9999 | 9999
Existing Single Family Home HVAC Conversion - Convert FAF w/CAC to Heat Pump - House with "Poor Insulation" - Heating Zone 3 |  | 15 | 7469.7124 | 0 | 3166.7607 | 0 | 0 |  | 0.158 | 0.355 | 8145.498 | 2.0892 | 5.8851 | 0 | 0 | 0 | 629.733 | 1423.6852 | 0 | 1616.5194 | 316.6761 | 316.6761 | 0 | 0 | 0 | 0 | 0 | 0 | 0 | 0 | 0 | 0 | 946.4091 | 1740.3613 | 0 | 1616.5194 | 4303.2896 | 6826.25 | 0 | 1119.1222 | 4364.9712 | 12310.3438 | 946.4091 | 13.0074 | 6826.25 | 1686.8621 | 1287.8083 | 4364.9712 | 14165.8916 | 1740.3613 | 8.1396 | 6826.25 | 1686.8621 | 1287.8083 | 4364.9712 | 14165.8916 | 2686.7705 | -45.8362 | 5.2725 | 9.3232 | 17.1446 | 0 | 15.9246 | 42.3924 | 6826.25 | 0 | 1686.8621 | 0 | 0 | 0 | 4364.9712 | 0 | 1129.9902 | 1287.8083 | 3669.9375 | 633.3522 | 0 | 0 | 15295.8818 | 4303.2896 | 3.5545 | -41.0433 | 51.5749 | 0 | 51.5749 | 3.0458 | 0 | 3.0458 |  | 0 |  | 0 | 0 | 0 | 0 | 0 | 0 | 0 | 9999 | 9999
Existing Single Family Home HVAC Conversion - Convert FAF w/o CAC to Heat Pump - House with "Poor Insulation" - Heating Zone 3 - Cooling Zone 3 |  | 15 | 7469.7124 | 0 | 3166.7607 | 0 | 0 |  | 0.158 | 0.355 | 8145.498 | 2.0892 | 5.8851 | 0 | 0 | 0 | 629.733 | 1423.6852 | 0 | 1616.5194 | 316.6761 | 316.6761 | 0 | 0 | 0 | 0 | 0 | 0 | 0 | 0 | 0 | 0 | 946.4091 | 1740.3613 | 0 | 1616.5194 | 4303.2896 | 6826.25 | 0 | 1119.1222 | 4364.9712 | 12310.3438 | 946.4091 | 13.0074 | 6826.25 | 1686.8621 | 1287.8083 | 4364.9712 | 14165.8916 | 1740.3613 | 8.1396 | 6826.25 | 1686.8621 | 1287.8083 | 4364.9712 | 14165.8916 | 2686.7705 | -45.8362 | 5.2725 | 9.3232 | 17.1446 | 0 | 15.9246 | 42.3924 | 6826.25 | 0 | 1686.8621 | 0 | 0 | 0 | 4364.9712 | 0 | 1129.9902 | 1287.8083 | 3669.9375 | 633.3522 | 0 | 0 | 15295.8818 | 4303.2896 | 3.5545 | -41.0433 | 51.5749 | 0 | 51.5749 | 3.0458 | 0 | 3.0458 |  | 0 |  | 0 | 0 | 0 | 0 | 0 | 0 | 0 | 9999 | 9999
Existing Single Family Home HVAC Conversion - Convert FAF w/CAC to Heat Pump - House with "Poor Insulation" - Heating Zone 1 |  | 15 | 7020.0225 | 0 | 3138.5457 | 0 | 0 |  | 0.158 | 0.355 | 7654.5894 | 1.9633 | 5.5305 | 0 | 0 | 0 | 624.1223 | 1411.0005 | 0 | 1602.1166 | 313.8546 | 313.8546 | 0 | 0 | 0 | 0 | 0 | 0 | 0 | 0 | 0 | 0 | 937.9768 | 1724.8551 | 0 | 1602.1166 | 4264.9482 | 6422.9839 | 0 | 1052.489 | 4101.9058 | 11577.3789 | 937.9768 | 12.3429 | 6422.9839 | 1585.199 | 1211.0089 | 4101.9058 | 13321.0977 | 1724.8551 | 7.723 | 6422.9839 | 1585.199 | 1211.0089 | 4101.9058 | 13321.0977 | 2662.832 | -44.3982 | 5.0026 | 9.8328 | 18.0816 | 0 | 16.7949 | 44.7092 | 6422.9839 | 0 | 1585.199 | 0 | 0 | 0 | 4101.9058 | 0 | 1383.1887 | 1211.0089 | 3637.2393 | 627.7092 | 0 | 0 | 14704.2861 | 4264.9482 | 3.4477 | -42.1032 | 48.4379 | 0 | 48.4379 | 2.8606 | 0 | 2.8606 |  | 0 |  | 0 | 0 | 0 | 0 | 0 | 0 | 0 | 9999 | 9999
Existing Single Family Home HVAC Conversion - Convert FAF w/o CAC to Heat Pump - House with "Poor Insulation" - Heating Zone 1 - Cooling Zone 3 |  | 15 | 7020.0225 | 0 | 3138.5457 | 0 | 0 |  | 0.158 | 0.355 | 7654.5894 | 1.9633 | 5.5305 | 0 | 0 | 0 | 624.1223 | 1411.0005 | 0 | 1602.1166 | 313.8546 | 313.8546 | 0 | 0 | 0 | 0 | 0 | 0 | 0 | 0 | 0 | 0 | 937.9768 | 1724.8551 | 0 | 1602.1166 | 4264.9482 | 6422.9839 | 0 | 1052.489 | 4101.9058 | 11577.3789 | 937.9768 | 12.3429 | 6422.9839 | 1585.199 | 1211.0089 | 4101.9058 | 13321.0977 | 1724.8551 | 7.723 | 6422.9839 | 1585.199 | 1211.0089 | 4101.9058 | 13321.0977 | 2662.832 | -44.3982 | 5.0026 | 9.8328 | 18.0816 | 0 | 16.7949 | 44.7092 | 6422.9839 | 0 | 1585.199 | 0 | 0 | 0 | 4101.9058 | 0 | 1383.1887 | 1211.0089 | 3637.2393 | 627.7092 | 0 | 0 | 14704.2861 | 4264.9482 | 3.4477 | -42.1032 | 48.4379 | 0 | 48.4379 | 2.8606 | 0 | 2.8606 |  | 0 |  | 0 | 0 | 0 | 0 | 0 | 0 | 0 | 9999 | 9999
Existing Single Family Home HVAC Conversion - Convert FAF w/o CAC to Heat Pump - House with "Poor Insulation" - Heating Zone 2 - Cooling Zone 2 |  | 15 | 7647.5186 | 0 | 4132.4707 | 0 | 0 |  | 0.15782 | 0.36026 | 8340.2285 | 2.1709 | 6.0321 | 0 | 0 | 0 | 821.7714 | 1857.8408 | 0 | 2109.4802 | 413.2471 | 413.2471 | 0 | 0 | 0 | 0 | 0 | 0 | 0 | 0 | 0 | 0 | 1235.0184 | 2271.0879 | 0 | 2109.4802 | 5615.5869 | 6911.061 | 0 | 1138.0383 | 4469.3223 | 12518.4219 | 1235.0184 | 10.1362 | 6911.061 | 1728.9965 | 1310.938 | 4469.3223 | 14420.3174 | 2271.0879 | 6.3495 | 6911.061 | 1728.9965 | 1310.938 | 4469.3223 | 14420.3174 | 3506.1064 | -38.5149 | 4.1129 | 11.8823 | 21.8505 | 0 | 20.2956 | 54.0284 | 6911.061 | 0 | 1728.9965 | 0 | 0 | 0 | 4469.3223 | 0 | 1285.0713 | 1310.938 | 4789.0928 | 826.4942 | 0 | 0 | 15705.3887 | 5615.5869 | 2.7967 | -30.5831 | 52.9693 | 0 | 52.9693 | 3.1276 | 0 | 3.1276 |  | 0 |  | 0 | 0 | 0 | 0 | 0 | 0 | 0 | 9999 | 9999
Existing Single Family Home HVAC Conversion - Convert FAF w/CAC to Heat Pump - House with "Fair Insulation" - Heating Zone 2 |  | 15 | 5224.7896 | 0 | 2808.75 | 0 | 0 |  | 0.158 | 0.355 | 5698.1128 | 1.4615 | 4.1169 | 0 | 0 | 0 | 558.54 | 1262.7338 | 0 | 1433.7676 | 280.875 | 280.875 | 0 | 0 | 0 | 0 | 0 | 0 | 0 | 0 | 0 | 0 | 839.415 | 1543.6088 | 0 | 1433.7676 | 3816.7915 | 4717.5728 | 0 | 777.1051 | 3053.4783 | 8548.1562 | 839.415 | 10.1835 | 4717.5728 | 1180.0297 | 895.1081 | 3053.4783 | 9846.1885 | 1543.6088 | 6.3787 | 4717.5728 | 1180.0297 | 895.1081 | 3053.4783 | 9846.1885 | 2383.0239 | -38.6643 | 4.1318 | 11.8209 | 21.7376 | 0 | 20.1908 | 53.7492 | 4717.5728 | 0 | 1180.0297 | 0 | 0 | 0 | 3053.4783 | 0 | 767.5304 | 895.1081 | 3255.0415 | 561.75 | 0 | 0 | 10613.7188 | 3816.7915 | 2.7808 | -29.2821 | 36.1871 | 0 | 36.1871 | 2.1366 | 0 | 2.1366 |  | 0 |  | 0 | 0 | 0 | 0 | 0 | 0 | 0 | 9999 | 9999
Existing Single Family Home HVAC Conversion - Convert FAF w/o CAC to Heat Pump - House with "Fair Insulation" - Heating Zone 2 - Cooling Zone 3 |  | 15 | 5224.7896 | 0 | 2808.75 | 0 | 0 |  | 0.158 | 0.355 | 5698.1128 | 1.4615 | 4.1169 | 0 | 0 | 0 | 558.54 | 1262.7338 | 0 | 1433.7676 | 280.875 | 280.875 | 0 | 0 | 0 | 0 | 0 | 0 | 0 | 0 | 0 | 0 | 839.415 | 1543.6088 | 0 | 1433.7676 | 3816.7915 | 4717.5728 | 0 | 777.1051 | 3053.4783 | 8548.1562 | 839.415 | 10.1835 | 4717.5728 | 1180.0297 | 895.1081 | 3053.4783 | 9846.1885 | 1543.6088 | 6.3787 | 4717.5728 | 1180.0297 | 895.1081 | 3053.4783 | 9846.1885 | 2383.0239 | -38.6643 | 4.1318 | 11.8209 | 21.7376 | 0 | 20.1908 | 53.7492 | 4717.5728 | 0 | 1180.0297 | 0 | 0 | 0 | 3053.4783 | 0 | 767.5304 | 895.1081 | 3255.0415 | 561.75 | 0 | 0 | 10613.7188 | 3816.7915 | 2.7808 | -29.2821 | 36.1871 | 0 | 36.1871 | 2.1366 | 0 | 2.1366 |  | 0 |  | 0 | 0 | 0 | 0 | 0 | 0 | 0 | 9999 | 9999
Existing Single Family Home HVAC Conversion - Convert FAF w/o CAC to Heat Pump - House with "Poor Insulation" - Heating Zone 3 - Cooling Zone 2 |  | 15 | 7356.4033 | 0 | 4135.7158 | 0 | 0 |  | 0.15782 | 0.36047 | 8021.8306 | 2.0892 | 5.8021 | 0 | 0 | 0 | 822.4167 | 1859.2997 | 0 | 2111.1367 | 413.5716 | 413.5716 | 0 | 0 | 0 | 0 | 0 | 0 | 0 | 0 | 0 | 0 | 1235.9883 | 2272.8713 | 0 | 2111.1367 | 5619.9961 | 6729.8955 | 0 | 1102.8597 | 4298.7007 | 12131.4561 | 1235.9883 | 9.8152 | 6729.8955 | 1663.0594 | 1269.1656 | 4298.7007 | 13960.8213 | 2272.8713 | 6.1424 | 6729.8955 | 1663.0594 | 1269.1656 | 4298.7007 | 13960.8213 | 3508.8596 | -37.2319 | 3.9787 | 12.3636 | 22.7356 | 0 | 21.1178 | 56.217 | 6729.8955 | 0 | 1663.0594 | 0 | 0 | 0 | 4298.7007 | 0 | 1244.9205 | 1269.1656 | 4792.853 | 827.1432 | 0 | 0 | 15205.7422 | 5619.9961 | 2.7056 | -28.5671 | 50.7924 | 0 | 50.7924 | 2.9997 | 0 | 2.9997 |  | 0 |  | 0 | 0 | 0 | 0 | 0 | 0 | 0 | 9999 | 9999
Existing Single Family Home HVAC Conversion - Convert FAF w/o CAC to Heat Pump - House with "Poor Insulation" - Heating Zone 1 - Cooling Zone 2 |  | 15 | 6906.7134 | 0 | 4095.5295 | 0 | 0 |  | 0.1578 | 0.36082 | 7530.9219 | 1.9633 | 5.4474 | 0 | 0 | 0 | 814.4254 | 1841.233 | 0 | 2090.623 | 409.5529 | 409.5529 | 0 | 0 | 0 | 0 | 0 | 0 | 0 | 0 | 0 | 0 | 1223.9783 | 2250.7859 | 0 | 2090.623 | 5565.3872 | 6326.6294 | 0 | 1036.2266 | 4035.6355 | 11398.4912 | 1223.9783 | 9.3127 | 6326.6294 | 1561.3964 | 1192.3662 | 4035.6355 | 13116.0273 | 2250.7859 | 5.8273 | 6326.6294 | 1561.3964 | 1192.3662 | 4035.6355 | 13116.0273 | 3474.7642 | -35.3177 | 3.7747 | 13.0416 | 23.9823 | 0 | 22.2758 | 59.2996 | 6326.6294 | 0 | 1561.3964 | 0 | 0 | 0 | 4035.6355 | 0 | 1498.119 | 1192.3662 | 4746.2812 | 819.1059 | 0 | 0 | 14614.1465 | 5565.3872 | 2.6259 | -29.0045 | 47.6554 | 0 | 47.6554 | 2.8145 | 0 | 2.8145 |  | 0 |  | 0 | 0 | 0 | 0 | 0 | 0 | 0 | 9999 | 9999
Existing Single Family Home HVAC Conversion - Convert FAF w/CAC to Heat Pump - House with "Fair Insulation" - Heating Zone 1 |  | 15 | 4815.1875 | 0 | 2832.9307 | 0 | 0 |  | 0.158 | 0.355 | 5250.4512 | 1.3467 | 3.7935 | 0 | 0 | 0 | 563.3485 | 1273.6047 | 0 | 1446.111 | 283.2931 | 283.2931 | 0 | 0 | 0 | 0 | 0 | 0 | 0 | 0 | 0 | 0 | 846.6416 | 1556.8978 | 0 | 1446.111 | 3849.6504 | 4405.666 | 0 | 721.9254 | 2813.5874 | 7941.1787 | 846.6416 | 9.3796 | 4405.666 | 1087.3228 | 830.6576 | 2813.5874 | 9137.2334 | 1556.8978 | 5.8689 | 4405.666 | 1087.3228 | 830.6576 | 2813.5874 | 9137.2334 | 2403.5393 | -35.5792 | 3.8016 | 12.9392 | 23.7941 | 0 | 22.1009 | 58.8342 | 4405.666 | 0 | 1087.3228 | 0 | 0 | 0 | 2813.5874 | 0 | 933.0349 | 830.6576 | 3283.0642 | 566.5861 | 0 | 0 | 10070.2686 | 3849.6504 | 2.6159 | -27.7379 | 33.2246 | 0 | 33.2246 | 1.9622 | 0 | 1.9622 |  | 0 |  | 0 | 0 | 0 | 0 | 0 | 0 | 0 | 9999 | 9999
Existing Single Family Home HVAC Conversion - Convert FAF w/o CAC to Heat Pump - House with "Fair Insulation" - Heating Zone 1 - Cooling Zone 3 |  | 15 | 4815.1875 | 0 | 2832.9307 | 0 | 0 |  | 0.158 | 0.355 | 5250.4512 | 1.3467 | 3.7935 | 0 | 0 | 0 | 563.3485 | 1273.6047 | 0 | 1446.111 | 283.2931 | 283.2931 | 0 | 0 | 0 | 0 | 0 | 0 | 0 | 0 | 0 | 0 | 846.6416 | 1556.8978 | 0 | 1446.111 | 3849.6504 | 4405.666 | 0 | 721.9254 | 2813.5874 | 7941.1787 | 846.6416 | 9.3796 | 4405.666 | 1087.3228 | 830.6576 | 2813.5874 | 9137.2334 | 1556.8978 | 5.8689 | 4405.666 | 1087.3228 | 830.6576 | 2813.5874 | 9137.2334 | 2403.5393 | -35.5792 | 3.8016 | 12.9392 | 23.7941 | 0 | 22.1009 | 58.8342 | 4405.666 | 0 | 1087.3228 | 0 | 0 | 0 | 2813.5874 | 0 | 933.0349 | 830.6576 | 3283.0642 | 566.5861 | 0 | 0 | 10070.2686 | 3849.6504 | 2.6159 | -27.7379 | 33.2246 | 0 | 33.2246 | 1.9622 | 0 | 1.9622 |  | 0 |  | 0 | 0 | 0 | 0 | 0 | 0 | 0 | 9999 | 9999
Existing Single Family Home HVAC Conversion - Convert FAF w/CAC to Heat Pump - House with "Fair Insulation" - Heating Zone 3 |  | 15 | 4894.3169 | 0 | 2831.5586 | 0 | 0 |  | 0.158 | 0.355 | 5337.1064 | 1.3689 | 3.8561 | 0 | 0 | 0 | 563.0757 | 1272.9878 | 0 | 1445.4105 | 283.1559 | 283.1559 | 0 | 0 | 0 | 0 | 0 | 0 | 0 | 0 | 0 | 0 | 846.2316 | 1556.1437 | 0 | 1445.4105 | 3847.7859 | 4472.7065 | 0 | 733.273 | 2860.0232 | 8066.0029 | 846.2316 | 9.5317 | 4472.7065 | 1105.2684 | 843.7998 | 2860.0232 | 9281.7979 | 1556.1437 | 5.9646 | 4472.7065 | 1105.2684 | 843.7998 | 2860.0232 | 9281.7979 | 2402.3752 | -36.1846 | 3.8636 | 12.723 | 23.3964 | 0 | 21.7315 | 57.8509 | 4472.7065 | 0 | 1105.2684 | 0 | 0 | 0 | 2860.0232 | 0 | 693.7953 | 843.7998 | 3281.4741 | 566.3117 | 0 | 0 | 9975.5938 | 3847.7859 | 2.5926 | -24.8842 | 33.793 | 0 | 33.793 | 1.9957 | 0 | 1.9957 |  | 0 |  | 0 | 0 | 0 | 0 | 0 | 0 | 0 | 9999 | 9999
Existing Single Family Home HVAC Conversion - Convert FAF w/o CAC to Heat Pump - House with "Fair Insulation" - Heating Zone 3 - Cooling Zone 3 |  | 15 | 4894.3169 | 0 | 2831.5586 | 0 | 0 |  | 0.158 | 0.355 | 5337.1064 | 1.3689 | 3.8561 | 0 | 0 | 0 | 563.0757 | 1272.9878 | 0 | 1445.4105 | 283.1559 | 283.1559 | 0 | 0 | 0 | 0 | 0 | 0 | 0 | 0 | 0 | 0 | 846.2316 | 1556.1437 | 0 | 1445.4105 | 3847.7859 | 4472.7065 | 0 | 733.273 | 2860.0232 | 8066.0029 | 846.2316 | 9.5317 | 4472.7065 | 1105.2684 | 843.7998 | 2860.0232 | 9281.7979 | 1556.1437 | 5.9646 | 4472.7065 | 1105.2684 | 843.7998 | 2860.0232 | 9281.7979 | 2402.3752 | -36.1846 | 3.8636 | 12.723 | 23.3964 | 0 | 21.7315 | 57.8509 | 4472.7065 | 0 | 1105.2684 | 0 | 0 | 0 | 2860.0232 | 0 | 693.7953 | 843.7998 | 3281.4741 | 566.3117 | 0 | 0 | 9975.5938 | 3847.7859 | 2.5926 | -24.8842 | 33.793 | 0 | 33.793 | 1.9957 | 0 | 1.9957 |  | 0 |  | 0 | 0 | 0 | 0 | 0 | 0 | 0 | 9999 | 9999
Existing Single Family Home HVAC Conversion - Convert FAF w/o CAC to Heat Pump - House with "Poor Insulation" - Heating Zone 2 - Cooling Zone 1 |  | 15 | 7623.0029 | 0 | 5264.3906 | 0 | 0 |  | 0.15778 | 0.36142 | 8313.4902 | 2.1709 | 6.0142 | 0 | 0 | 0 | 1046.8617 | 2366.7195 | 0 | 2687.2852 | 526.439 | 526.439 | 0 | 0 | 0 | 0 | 0 | 0 | 0 | 0 | 0 | 0 | 1573.3008 | 2893.1584 | 0 | 2687.2852 | 7153.7441 | 6890.2202 | 0 | 1134.5214 | 4454.9941 | 12479.7354 | 1573.3008 | 7.9322 | 6890.2202 | 1723.8501 | 1306.9064 | 4454.9941 | 14375.9707 | 2893.1584 | 4.969 | 6890.2202 | 1723.8501 | 1306.9064 | 4454.9941 | 14375.9707 | 4466.459 | -29.1425 | 3.2187 | 15.1856 | 27.925 | 0 | 25.9379 | 69.0486 | 6890.2202 | 0 | 1723.8501 | 0 | 0 | 0 | 4454.9941 | 0 | 1309.9384 | 1306.9064 | 6100.8662 | 1052.8781 | 0 | 0 | 15685.9092 | 7153.7441 | 2.1927 | -15.8482 | 52.7923 | 0 | 52.7923 | 3.117 | 0 | 3.117 |  | 0 |  | 0 | 0 | 0 | 0 | 0 | 0 | 0 | 9999 | 9999
Existing Single Family Home HVAC Upgrade - Heat Pump Upgrade to 9.0 HSPF/14 SEER - Heating Zone 1 |  | 15 | 115.1931 | 0 | 80.8234 | 0 | 0 |  | 0.158 | 0.355 | 125.6058 | 0.032216 | 0.09075 | 0 | 0 | 0 | 16.0723 | 36.3359 | 0 | 41.2575 | 8.0823 | 8.0823 | 0 | 0 | 0 | 0 | 0 | 0 | 0 | 0 | 0 | 0 | 24.1547 | 44.4182 | 0 | 41.2575 | 109.8304 | 105.3962 | 0 | 17.2705 | 67.3091 | 189.9757 | 24.1547 | 7.865 | 105.3962 | 26.0119 | 19.8717 | 67.3091 | 218.5888 | 44.4182 | 4.9212 | 105.3962 | 26.0119 | 19.8717 | 67.3091 | 218.5888 | 68.5729 | -28.5051 | 3.1877 | 15.4311 | 28.3763 | 0 | 26.3571 | 70.1645 | 105.3962 | 0 | 26.0119 | 0 | 0 | 0 | 67.3091 | 0 | 20.9452 | 19.8717 | 93.6657 | 16.1647 | 0 | 0 | 239.534 | 109.8304 | 2.1809 | -15.5287 | 0.79483 | 0 | 0.79483 | 0.046941 | 0 | 0.046941 |  | 0 |  | 0 | 0 | 0 | 0 | 0 | 0 | 0 | 9999 | 9999
Existing Single Family Home HVAC Conversion - Convert FAF w/o CAC to Heat Pump - House with "Fair Insulation" - Heating Zone 2 - Cooling Zone 2 |  | 15 | 5111.4805 | 0 | 3580.5918 | 0 | 0 |  | 0.15773 | 0.36287 | 5574.4453 | 1.4615 | 4.0339 | 0 | 0 | 0 | 712.0263 | 1609.7318 | 0 | 1827.7654 | 358.0592 | 358.0592 | 0 | 0 | 0 | 0 | 0 | 0 | 0 | 0 | 0 | 0 | 1070.0854 | 1967.791 | 0 | 1827.7654 | 4865.6416 | 4621.2183 | 0 | 760.8426 | 2987.208 | 8369.2686 | 1070.0854 | 7.8211 | 4621.2183 | 1156.2271 | 876.4653 | 2987.208 | 9641.1191 | 1967.791 | 4.8995 | 4621.2183 | 1156.2271 | 876.4653 | 2987.208 | 9641.1191 | 3037.8765 | -28.5307 | 3.1736 | 15.4036 | 28.3258 | 0 | 26.3102 | 70.0396 | 4621.2183 | 0 | 1156.2271 | 0 | 0 | 0 | 2987.208 | 0 | 882.4607 | 876.4653 | 4149.5234 | 716.1183 | 0 | 0 | 10523.5791 | 4865.6416 | 2.1628 | -14.9233 | 35.4046 | 0 | 35.4046 | 2.0905 | 0 | 2.0905 |  | 0 |  | 0 | 0 | 0 | 0 | 0 | 0 | 0 | 9999 | 9999
Existing Single Family Home HVAC Conversion - Convert FAF w/o CAC to Heat Pump - House with "Poor Insulation" - Heating Zone 3 - Cooling Zone 1 |  | 15 | 7331.8877 | 0 | 5268.4194 | 0 | 0 |  | 0.15777 | 0.36167 | 7995.0928 | 2.0892 | 5.7841 | 0 | 0 | 0 | 1047.663 | 2368.531 | 0 | 2689.3418 | 526.842 | 526.842 | 0 | 0 | 0 | 0 | 0 | 0 | 0 | 0 | 0 | 0 | 1574.5049 | 2895.373 | 0 | 2689.3418 | 7159.2197 | 6709.0547 | 0 | 1099.3428 | 4284.3726 | 12092.7695 | 1574.5049 | 7.6804 | 6709.0547 | 1657.9131 | 1265.134 | 4284.3726 | 13916.4746 | 2895.373 | 4.8065 | 6709.0547 | 1657.9131 | 1265.134 | 4284.3726 | 13916.4746 | 4469.8779 | -27.4753 | 3.1134 | 15.8025 | 29.0594 | 0 | 26.9915 | 71.8534 | 6709.0547 | 0 | 1657.9131 | 0 | 0 | 0 | 4284.3726 | 0 | 1269.7876 | 1265.134 | 6105.5356 | 1053.684 | 0 | 0 | 15186.2617 | 7159.2197 | 2.1212 | -13.228 | 50.6155 | 0 | 50.6155 | 2.9891 | 0 | 2.9891 |  | 0 |  | 0 | 0 | 0 | 0 | 0 | 0 | 0 | 9999 | 9999
Existing Single Family Home HVAC Conversion - Convert FAF w/o CAC to Heat Pump - House with "Fair Insulation" - Heating Zone 1 - Cooling Zone 2 |  | 15 | 4701.8784 | 0 | 3527.2886 | 0 | 0 |  | 0.15771 | 0.36356 | 5126.7837 | 1.3467 | 3.7104 | 0 | 0 | 0 | 701.4266 | 1585.7682 | 0 | 1800.5562 | 352.7289 | 352.7289 | 0 | 0 | 0 | 0 | 0 | 0 | 0 | 0 | 0 | 0 | 1054.1554 | 1938.4971 | 0 | 1800.5562 | 4793.2085 | 4309.3115 | 0 | 705.6628 | 2747.3171 | 7762.2915 | 1054.1554 | 7.3635 | 4309.3115 | 1063.5201 | 812.0148 | 2747.3171 | 8932.1641 | 1938.4971 | 4.6078 | 4309.3115 | 1063.5201 | 812.0148 | 2747.3171 | 8932.1641 | 2992.6523 | -25.5153 | 2.9847 | 16.4993 | 30.3407 | 0 | 28.1817 | 75.0216 | 4309.3115 | 0 | 1063.5201 | 0 | 0 | 0 | 2747.3171 | 0 | 1047.9652 | 812.0148 | 4087.751 | 705.4577 | 0 | 0 | 9980.1289 | 4793.2085 | 2.0821 | -13.736 | 32.4421 | 0 | 32.4421 | 1.916 | 0 | 1.916 |  | 0 |  | 0 | 0 | 0 | 0 | 0 | 0 | 0 | 9999 | 9999
Existing Single Family Home HVAC Conversion - Convert FAF w/o CAC to Heat Pump - House with "Poor Insulation" - Heating Zone 1 - Cooling Zone 1 |  | 15 | 6882.1978 | 0 | 5218.5244 | 0 | 0 |  | 0.15776 | 0.36211 | 7504.1841 | 1.9633 | 5.4295 | 0 | 0 | 0 | 1037.7408 | 2346.0994 | 0 | 2663.8721 | 521.8524 | 521.8524 | 0 | 0 | 0 | 0 | 0 | 0 | 0 | 0 | 0 | 0 | 1559.5933 | 2867.9517 | 0 | 2663.8721 | 7091.417 | 6305.7886 | 0 | 1032.7096 | 4021.3074 | 11359.8057 | 1559.5933 | 7.2838 | 6305.7886 | 1556.25 | 1188.3346 | 4021.3074 | 13071.6807 | 2867.9517 | 4.5578 | 6305.7886 | 1556.25 | 1188.3346 | 4021.3074 | 13071.6807 | 4427.5449 | -25.004 | 2.9524 | 16.6768 | 30.6671 | 0 | 28.4849 | 75.8288 | 6305.7886 | 0 | 1556.25 | 0 | 0 | 0 | 4021.3074 | 0 | 1522.9861 | 1188.3346 | 6047.7124 | 1043.7048 | 0 | 0 | 14594.667 | 7091.417 | 2.0581 | -12.8045 | 47.4784 | 0 | 47.4784 | 2.8039 | 0 | 2.8039 |  | 0 |  | 0 | 0 | 0 | 0 | 0 | 0 | 0 | 9999 | 9999
Existing Single Family Home HVAC Conversion - Convert FAF w/o CAC to Heat Pump - House with "Fair Insulation" - Heating Zone 3 - Cooling Zone 2 |  | 15 | 4781.0078 | 0 | 3613.0776 | 0 | 0 |  | 0.15772 | 0.36341 | 5213.439 | 1.3689 | 3.773 | 0 | 0 | 0 | 718.4863 | 1624.3365 | 0 | 1844.3483 | 361.3078 | 361.3078 | 0 | 0 | 0 | 0 | 0 | 0 | 0 | 0 | 0 | 0 | 1079.7941 | 1985.6443 | 0 | 1844.3483 | 4909.7866 | 4376.3521 | 0 | 717.0105 | 2793.7529 | 7887.1152 | 1079.7941 | 7.3043 | 4376.3521 | 1081.4658 | 825.157 | 2793.7529 | 9076.7275 | 1985.6443 | 4.5712 | 4376.3521 | 1081.4658 | 825.157 | 2793.7529 | 9076.7275 | 3065.4385 | -25.1641 | 2.961 | 16.6196 | 30.562 | 0 | 28.3873 | 75.5689 | 4376.3521 | 0 | 1081.4658 | 0 | 0 | 0 | 2793.7529 | 0 | 808.7256 | 825.157 | 4187.1709 | 722.6155 | 0 | 0 | 9885.4531 | 4909.7866 | 2.0134 | -9.2243 | 33.0105 | 0 | 33.0105 | 1.9495 | 0 | 1.9495 |  | 0 |  | 0 | 0 | 0 | 0 | 0 | 0 | 0 | 9999 | 9999
Existing Single Family Home HVAC Conversion - Convert FAF w/o CAC to Heat Pump - House with "Fair Insulation" - Heating Zone 2 - Cooling Zone 1 |  | 15 | 5086.9648 | 0 | 4553.4365 | 0 | 0 |  | 0.15767 | 0.36462 | 5547.7075 | 1.4615 | 4.0159 | 0 | 0 | 0 | 905.4835 | 2047.095 | 0 | 2324.3684 | 455.3437 | 455.3437 | 0 | 0 | 0 | 0 | 0 | 0 | 0 | 0 | 0 | 0 | 1360.8271 | 2502.4387 | 0 | 2324.3684 | 6187.6343 | 4600.3774 | 0 | 757.3257 | 2972.8799 | 8330.583 | 1360.8271 | 6.1217 | 4600.3774 | 1151.0807 | 872.4338 | 2972.8799 | 9596.7715 | 2502.4387 | 3.835 | 4600.3774 | 1151.0807 | 872.4338 | 2972.8799 | 9596.7715 | 3863.2656 | -16.3897 | 2.4841 | 19.6831 | 36.1955 | 0 | 33.6199 | 89.4986 | 4600.3774 | 0 | 1151.0807 | 0 | 0 | 0 | 2972.8799 | 0 | 907.3278 | 872.4338 | 5276.9468 | 910.6873 | 0 | 0 | 10504.0996 | 6187.6343 | 1.6976 | 4.1065 | 35.2276 | 0 | 35.2276 | 2.0799 | 0 | 2.0799 |  | 0 |  | 0 | 0 | 0 | 0 | 0 | 0 | 0 | 9999 | 9999
Existing Single Family Home HVAC Conversion - Convert FAF w/o CAC to Heat Pump - House with "Fair Insulation" - Heating Zone 1 - Cooling Zone 1 |  | 15 | 4677.3628 | 0 | 4437.2944 | 0 | 0 |  | 0.15765 | 0.36546 | 5100.0459 | 1.3467 | 3.6925 | 0 | 0 | 0 | 882.3877 | 1994.8807 | 0 | 2265.0818 | 443.7294 | 443.7294 | 0 | 0 | 0 | 0 | 0 | 0 | 0 | 0 | 0 | 0 | 1326.1172 | 2438.6101 | 0 | 2265.0818 | 6029.8096 | 4288.4707 | 0 | 702.1459 | 2732.989 | 7723.6055 | 1326.1172 | 5.8242 | 4288.4707 | 1058.3738 | 807.9833 | 2732.989 | 8887.8164 | 2438.6101 | 3.6446 | 4288.4707 | 1058.3738 | 807.9833 | 2732.989 | 8887.8164 | 3764.7273 | -13.1316 | 2.3608 | 20.8647 | 38.3684 | 0 | 35.6381 | 94.8712 | 4288.4707 | 0 | 1058.3738 | 0 | 0 | 0 | 2732.989 | 0 | 1072.8323 | 807.9833 | 5142.3506 | 887.4589 | 0 | 0 | 9960.6494 | 6029.8096 | 1.6519 | 5.6269 | 32.2651 | 0 | 32.2651 | 1.9055 | 0 | 1.9055 |  | 0 |  | 0 | 0 | 0 | 0 | 0 | 0 | 0 | 9999 | 9999
Existing Single Family Home HVAC Upgrade - Heat Pump Upgrade to 9.0 HSPF/14 SEER - Heating Zone 2 |  | 15 | 86.6456 | 0 | 80.8234 | 0 | 0 |  | 0.158 | 0.355 | 94.495 | 0.024237 | 0.068273 | 0 | 0 | 0 | 16.0723 | 36.3359 | 0 | 41.2575 | 8.0823 | 8.0823 | 0 | 0 | 0 | 0 | 0 | 0 | 0 | 0 | 0 | 0 | 24.1547 | 44.4182 | 0 | 41.2575 | 109.8304 | 78.2342 | 0 | 12.8872 | 50.6376 | 141.7589 | 24.1547 | 5.8688 | 78.2342 | 19.5691 | 14.8441 | 50.6376 | 163.2849 | 44.4182 | 3.6761 | 78.2342 | 19.5691 | 14.8441 | 50.6376 | 163.2849 | 68.5729 | -13.9925 | 2.3812 | 20.5115 | 37.7187 | 0 | 35.0347 | 93.2649 | 78.2342 | 0 | 19.5691 | 0 | 0 | 0 | 50.6376 | 0 | 12.8959 | 14.8441 | 93.6657 | 16.1647 | 0 | 0 | 176.1808 | 109.8304 | 1.6041 | 10.0913 | 0.60011 | 0 | 0.60011 | 0.035433 | 0 | 0.035433 |  | 0 |  | 0 | 0 | 0 | 0 | 0 | 0 | 0 | 9999 | 9999
Existing Single Family Home HVAC Conversion - Convert FAF w/o CAC to Heat Pump - House with "Fair Insulation" - Heating Zone 3 - Cooling Zone 1 |  | 15 | 4756.4922 | 0 | 4593.771 | 0 | 0 |  | 0.15765 | 0.36529 | 5186.7012 | 1.3689 | 3.7551 | 0 | 0 | 0 | 913.5042 | 2065.228 | 0 | 2344.9575 | 459.3771 | 459.3771 | 0 | 0 | 0 | 0 | 0 | 0 | 0 | 0 | 0 | 0 | 1372.8813 | 2524.6052 | 0 | 2344.9575 | 6242.4438 | 4355.5112 | 0 | 713.4936 | 2779.4248 | 7848.4297 | 1372.8813 | 5.7168 | 4355.5112 | 1076.3195 | 821.1255 | 2779.4248 | 9032.3809 | 2524.6052 | 3.5777 | 4355.5112 | 1076.3195 | 821.1255 | 2779.4248 | 9032.3809 | 3897.4863 | -12.0577 | 2.3175 | 21.2396 | 39.0577 | 0 | 36.2784 | 96.5758 | 4355.5112 | 0 | 1076.3195 | 0 | 0 | 0 | 2779.4248 | 0 | 833.5927 | 821.1255 | 5323.6895 | 918.7542 | 0 | 0 | 9865.9736 | 6242.4438 | 1.5805 | 11.3244 | 32.8335 | 0 | 32.8335 | 1.939 | 0 | 1.939 |  | 0 |  | 0 | 0 | 0 | 0 | 0 | 0 | 0 | 9999 | 9999
Existing Single Family Home HVAC Conversion - Convert FAF w/CAC to Heat Pump - House with "Good Insulation" - Heating Zone 1 |  | 15 | 2610.3528 | 0 | 2600.2754 | 0 | 0 |  | 0.158 | 0.355 | 2846.313 | 0.73005 | 2.0565 | 0 | 0 | 0 | 517.0834 | 1169.0095 | 0 | 1327.3488 | 260.0276 | 260.0276 | 0 | 0 | 0 | 0 | 0 | 0 | 0 | 0 | 0 | 0 | 777.111 | 1429.0371 | 0 | 1327.3488 | 3533.4968 | 2388.3479 | 0 | 391.3616 | 1525.2686 | 4304.978 | 777.111 | 5.5397 | 2388.3479 | 589.4467 | 450.3063 | 1525.2686 | 4953.3696 | 1429.0371 | 3.4662 | 2388.3479 | 589.4467 | 450.3063 | 1525.2686 | 4953.3696 | 2206.1479 | -10.1173 | 2.2453 | 21.9081 | 40.2871 | 0 | 37.4203 | 99.6155 | 2388.3479 | 0 | 589.4467 | 0 | 0 | 0 | 1525.2686 | 0 | 517.6169 | 450.3063 | 3013.4417 | 520.0551 | 0 | 0 | 5470.9863 | 3533.4968 | 1.5483 | 12.7105 | 18.0113 | 0 | 18.0113 | 1.0637 | 0 | 1.0637 |  | 0 |  | 0 | 0 | 0 | 0 | 0 | 0 | 0 | 9999 | 9999
Existing Single Family Home HVAC Conversion - Convert FAF w/o CAC to Heat Pump - House with "Good Insulation" - Heating Zone 1 - Cooling Zone 3 |  | 15 | 2610.3528 | 0 | 2600.2754 | 0 | 0 |  | 0.158 | 0.355 | 2846.313 | 0.73005 | 2.0565 | 0 | 0 | 0 | 517.0834 | 1169.0095 | 0 | 1327.3488 | 260.0276 | 260.0276 | 0 | 0 | 0 | 0 | 0 | 0 | 0 | 0 | 0 | 0 | 777.111 | 1429.0371 | 0 | 1327.3488 | 3533.4968 | 2388.3479 | 0 | 391.3616 | 1525.2686 | 4304.978 | 777.111 | 5.5397 | 2388.3479 | 589.4467 | 450.3063 | 1525.2686 | 4953.3696 | 1429.0371 | 3.4662 | 2388.3479 | 589.4467 | 450.3063 | 1525.2686 | 4953.3696 | 2206.1479 | -10.1173 | 2.2453 | 21.9081 | 40.2871 | 0 | 37.4203 | 99.6155 | 2388.3479 | 0 | 589.4467 | 0 | 0 | 0 | 1525.2686 | 0 | 517.6169 | 450.3063 | 3013.4417 | 520.0551 | 0 | 0 | 5470.9863 | 3533.4968 | 1.5483 | 12.7105 | 18.0113 | 0 | 18.0113 | 1.0637 | 0 | 1.0637 |  | 0 |  | 0 | 0 | 0 | 0 | 0 | 0 | 0 | 9999 | 9999
Existing Single Family Home HVAC Conversion - Convert FAF w/CAC to Heat Pump - House with "Good Insulation" - Heating Zone 2 |  | 15 | 2688.751 | 0 | 2621.3123 | 0 | 0 |  | 0.158 | 0.355 | 2932.3301 | 0.75211 | 2.1186 | 0 | 0 | 0 | 521.2667 | 1178.467 | 0 | 1338.0872 | 262.1312 | 262.1312 | 0 | 0 | 0 | 0 | 0 | 0 | 0 | 0 | 0 | 0 | 783.3979 | 1440.5983 | 0 | 1338.0872 | 3562.0833 | 2427.7302 | 0 | 399.9094 | 1571.3633 | 4399.0029 | 783.3979 | 5.6153 | 2427.7302 | 607.2601 | 460.6353 | 1571.3633 | 5066.9888 | 1440.5983 | 3.5173 | 2427.7302 | 607.2601 | 460.6353 | 1571.3633 | 5066.9888 | 2223.9961 | -11.3636 | 2.2783 | 21.4375 | 39.4217 | 0 | 36.6165 | 97.4756 | 2427.7302 | 0 | 607.2601 | 0 | 0 | 0 | 1571.3633 | 0 | 389.8592 | 460.6353 | 3037.8208 | 524.2625 | 0 | 0 | 5456.8481 | 3562.0833 | 1.5319 | 14.5845 | 18.6224 | 0 | 18.6224 | 1.0995 | 0 | 1.0995 |  | 0 |  | 0 | 0 | 0 | 0 | 0 | 0 | 0 | 9999 | 9999
Existing Single Family Home HVAC Conversion - Convert FAF w/o CAC to Heat Pump - House with "Good Insulation" - Heating Zone 2 - Cooling Zone 3 |  | 15 | 2688.751 | 0 | 2621.3123 | 0 | 0 |  | 0.158 | 0.355 | 2932.3301 | 0.75211 | 2.1186 | 0 | 0 | 0 | 521.2667 | 1178.467 | 0 | 1338.0872 | 262.1312 | 262.1312 | 0 | 0 | 0 | 0 | 0 | 0 | 0 | 0 | 0 | 0 | 783.3979 | 1440.5983 | 0 | 1338.0872 | 3562.0833 | 2427.7302 | 0 | 399.9094 | 1571.3633 | 4399.0029 | 783.3979 | 5.6153 | 2427.7302 | 607.2601 | 460.6353 | 1571.3633 | 5066.9888 | 1440.5983 | 3.5173 | 2427.7302 | 607.2601 | 460.6353 | 1571.3633 | 5066.9888 | 2223.9961 | -11.3636 | 2.2783 | 21.4375 | 39.4217 | 0 | 36.6165 | 97.4756 | 2427.7302 | 0 | 607.2601 | 0 | 0 | 0 | 1571.3633 | 0 | 389.8592 | 460.6353 | 3037.8208 | 524.2625 | 0 | 0 | 5456.8481 | 3562.0833 | 1.5319 | 14.5845 | 18.6224 | 0 | 18.6224 | 1.0995 | 0 | 1.0995 |  | 0 |  | 0 | 0 | 0 | 0 | 0 | 0 | 0 | 9999 | 9999
Zonal to DHP No Screen HZ2CZ3 |  | 15 | 2752.8525 | 0 | 3010.1592 | 0 | 0 |  | 0.1598 | 0.30187 | 3002.2622 | 0.65479 | 2.1462 | 0 | 0 | 0 | 598.5917 | 1353.2815 | 0 | 1536.5798 | 301.0159 | 301.0159 | 0 | 0 | 0 | 0 | 0 | 0 | 0 | 0 | 0 | 0 | 899.6075 | 1654.2974 | 0 | 1536.5798 | 4090.4849 | 2482.3655 | 0 | 409.1204 | 1608.8381 | 4500.3242 | 899.6075 | 5.0025 | 2482.3655 | 615.1737 | 470.6378 | 1608.8381 | 5177.0151 | 1654.2974 | 3.1294 | 2482.3655 | 615.1737 | 470.6378 | 1608.8381 | 5177.0151 | 2553.905 | -3.7617 | 2.0271 | 24.0441 | 44.215 | 0 | 41.0687 | 109.3279 | 2482.3655 | 0 | 615.1737 | 0 | 0 | 0 | 1608.8381 | 0 | 258.4003 | 470.6378 | 3488.4531 | 602.0318 | 0 | 0 | 5435.4155 | 4090.4849 | 1.3288 | 30.4007 | 19.0185 | 0 | 19.0185 | 1.1223 | 0 | 1.1223 |  | 0 |  | 0 | 0 | 0 | 0 | 0 | 0 | 0 | 9999 | 9999
Existing Single Family Home HVAC Conversion - Convert FAF w/CAC to Heat Pump - House with "Good Insulation" - Heating Zone 3 |  | 15 | 2318.9214 | 0 | 2647.394 | 0 | 0 |  | 0.158 | 0.355 | 2528.7144 | 0.64859 | 1.827 | 0 | 0 | 0 | 526.4532 | 1190.1927 | 0 | 1351.401 | 264.7394 | 264.7394 | 0 | 0 | 0 | 0 | 0 | 0 | 0 | 0 | 0 | 0 | 791.1926 | 1454.9321 | 0 | 1351.401 | 3597.5256 | 2119.1628 | 0 | 347.4238 | 1355.0754 | 3821.6621 | 791.1926 | 4.8303 | 2119.1628 | 523.6747 | 399.7913 | 1355.0754 | 4397.7041 | 1454.9321 | 3.0226 | 2119.1628 | 523.6747 | 399.7913 | 1355.0754 | 4397.7041 | 2246.1248 | -1.0287 | 1.9579 | 25.1066 | 46.1687 | 0 | 42.8834 | 114.1587 | 2119.1628 | 0 | 523.6747 | 0 | 0 | 0 | 1355.0754 | 0 | 342.0043 | 399.7913 | 3068.0469 | 529.4788 | 0 | 0 | 4739.7085 | 3597.5256 | 1.3175 | 31.0021 | 16.0111 | 0 | 16.0111 | 0.94556 | 0 | 0.94556 |  | 0 |  | 0 | 0 | 0 | 0 | 0 | 0 | 0 | 9999 | 9999
Existing Single Family Home HVAC Conversion - Convert FAF w/o CAC to Heat Pump - House with "Good Insulation" - Heating Zone 3 - Cooling Zone 3 |  | 15 | 2318.9214 | 0 | 2647.394 | 0 | 0 |  | 0.158 | 0.355 | 2528.7144 | 0.64859 | 1.827 | 0 | 0 | 0 | 526.4532 | 1190.1927 | 0 | 1351.401 | 264.7394 | 264.7394 | 0 | 0 | 0 | 0 | 0 | 0 | 0 | 0 | 0 | 0 | 791.1926 | 1454.9321 | 0 | 1351.401 | 3597.5256 | 2119.1628 | 0 | 347.4238 | 1355.0754 | 3821.6621 | 791.1926 | 4.8303 | 2119.1628 | 523.6747 | 399.7913 | 1355.0754 | 4397.7041 | 1454.9321 | 3.0226 | 2119.1628 | 523.6747 | 399.7913 | 1355.0754 | 4397.7041 | 2246.1248 | -1.0287 | 1.9579 | 25.1066 | 46.1687 | 0 | 42.8834 | 114.1587 | 2119.1628 | 0 | 523.6747 | 0 | 0 | 0 | 1355.0754 | 0 | 342.0043 | 399.7913 | 3068.0469 | 529.4788 | 0 | 0 | 4739.7085 | 3597.5256 | 1.3175 | 31.0021 | 16.0111 | 0 | 16.0111 | 0.94556 | 0 | 0.94556 |  | 0 |  | 0 | 0 | 0 | 0 | 0 | 0 | 0 | 9999 | 9999
Existing Single Family Home HVAC Upgrade - Heat Pump Upgrade to 9.0 HSPF/14 SEER - Heating Zone 3 |  | 15 | 68.7907 | 0 | 80.8234 | 0 | 0 |  | 0.158 | 0.355 | 75.0142 | 0.01924 | 0.054198 | 0 | 0 | 0 | 16.0723 | 36.3359 | 0 | 41.2575 | 8.0823 | 8.0823 | 0 | 0 | 0 | 0 | 0 | 0 | 0 | 0 | 0 | 0 | 24.1547 | 44.4182 | 0 | 41.2575 | 109.8304 | 62.8648 | 0 | 10.3063 | 40.1982 | 113.3694 | 24.1547 | 4.6935 | 62.8648 | 15.5348 | 11.8598 | 40.1982 | 130.4577 | 44.4182 | 2.937 | 62.8648 | 15.5348 | 11.8598 | 40.1982 | 130.4577 | 68.5729 | 1.0484 | 1.9025 | 25.8382 | 47.5141 | 0 | 44.1331 | 117.4855 | 62.8648 | 0 | 15.5348 | 0 | 0 | 0 | 40.1982 | 0 | 9.7754 | 11.8598 | 93.6657 | 16.1647 | 0 | 0 | 140.233 | 109.8304 | 1.2768 | 34.7248 | 0.47497 | 0 | 0.47497 | 0.02805 | 0 | 0.02805 |  | 0 |  | 0 | 0 | 0 | 0 | 0 | 0 | 0 | 9999 | 9999
Existing Single Family Home HVAC Conversion - Convert FAF w/o CAC to Heat Pump - House with "Good Insulation" - Heating Zone 1 - Cooling Zone 2 |  | 15 | 2497.0437 | 0 | 3170.6313 | 0 | 0 |  | 0.15746 | 0.37111 | 2722.6455 | 0.73005 | 1.9734 | 0 | 0 | 0 | 630.5027 | 1425.4253 | 0 | 1618.4951 | 317.0631 | 317.0631 | 0 | 0 | 0 | 0 | 0 | 0 | 0 | 0 | 0 | 0 | 947.5659 | 1742.4884 | 0 | 1618.4951 | 4308.5493 | 2291.9932 | 0 | 375.0992 | 1458.9983 | 4126.0908 | 947.5659 | 4.3544 | 2291.9932 | 565.644 | 431.6635 | 1458.9983 | 4748.2988 | 1742.4884 | 2.725 | 2291.9932 | 565.644 | 431.6635 | 1458.9983 | 4748.2988 | 2690.0542 | 6.8891 | 1.7651 | 27.9269 | 51.3551 | 0 | 47.7007 | 126.9828 | 2291.9932 | 0 | 565.644 | 0 | 0 | 0 | 1458.9983 | 0 | 632.5472 | 431.6635 | 3674.4231 | 634.1263 | 0 | 0 | 5380.8462 | 4308.5493 | 1.2489 | 35.9472 | 17.2288 | 0 | 17.2288 | 1.0176 | 0 | 1.0176 |  | 0 |  | 0 | 0 | 0 | 0 | 0 | 0 | 0 | 9999 | 9999
Existing Single Family Home HVAC Conversion - Convert FAF w/o CAC to Heat Pump - House with "Good Insulation" - Heating Zone 2 - Cooling Zone 2 |  | 15 | 2575.4419 | 0 | 3200.594 | 0 | 0 |  | 0.15747 | 0.37062 | 2808.6626 | 0.75211 | 2.0356 | 0 | 0 | 0 | 636.461 | 1438.8955 | 0 | 1633.79 | 320.0594 | 320.0594 | 0 | 0 | 0 | 0 | 0 | 0 | 0 | 0 | 0 | 0 | 956.5204 | 1758.9548 | 0 | 1633.79 | 4349.2651 | 2331.3755 | 0 | 383.6469 | 1505.093 | 4220.1152 | 956.5204 | 4.4119 | 2331.3755 | 583.4575 | 441.9926 | 1505.093 | 4861.9185 | 1758.9548 | 2.7641 | 2331.3755 | 583.4575 | 441.9926 | 1505.093 | 4861.9185 | 2715.4753 | 5.2835 | 1.7904 | 27.3275 | 50.2528 | 0 | 46.6769 | 124.2571 | 2331.3755 | 0 | 583.4575 | 0 | 0 | 0 | 1505.093 | 0 | 504.7895 | 441.9926 | 3709.1465 | 640.1188 | 0 | 0 | 5366.708 | 4349.2651 | 1.2339 | 37.5386 | 17.8399 | 0 | 17.8399 | 1.0534 | 0 | 1.0534 |  | 0 |  | 0 | 0 | 0 | 0 | 0 | 0 | 0 | 9999 | 9999
Zonal to DHP No Screen HZ1CZ3 |  | 15 | 2652.0588 | 0 | 3190.5642 | 0 | 0 |  | 0.15986 | 0.29985 | 2891.8938 | 0.62648 | 2.0665 | 0 | 0 | 0 | 634.4665 | 1434.3865 | 0 | 1628.6702 | 319.0564 | 319.0564 | 0 | 0 | 0 | 0 | 0 | 0 | 0 | 0 | 0 | 0 | 953.5229 | 1753.4429 | 0 | 1628.6702 | 4335.6362 | 2418.3069 | 0 | 396.8001 | 1549.6943 | 4364.8013 | 953.5229 | 4.5776 | 2418.3069 | 592.3174 | 456.0319 | 1549.6943 | 5016.3506 | 1753.4429 | 2.8609 | 2418.3069 | 592.3174 | 456.0319 | 1549.6943 | 5016.3506 | 2706.9658 | 3.0223 | 1.8531 | 26.4578 | 48.6535 | 0 | 45.1914 | 120.3027 | 2418.3069 | 0 | 592.3174 | 0 | 0 | 0 | 1549.6943 | 0 | 326.1001 | 456.0319 | 3697.5232 | 638.1129 | 0 | 0 | 5342.4507 | 4335.6362 | 1.2322 | 39.1653 | 18.262 | 0 | 18.262 | 1.0778 | 0 | 1.0778 |  | 0 |  | 0 | 0 | 0 | 0 | 0 | 0 | 0 | 9999 | 9999
Zonal to DHP No Screen HZ3CZ3 |  | 15 | 1928.8331 | 0 | 2812.0857 | 0 | 0 |  | 0.16056 | 0.27917 | 2103.4084 | 0.42425 | 1.4968 | 0 | 0 | 0 | 559.2033 | 1264.2333 | 0 | 1435.4702 | 281.2086 | 281.2086 | 0 | 0 | 0 | 0 | 0 | 0 | 0 | 0 | 0 | 0 | 840.4119 | 1545.4419 | 0 | 1435.4702 | 3821.3237 | 1754.9291 | 0 | 288.2094 | 1127.1646 | 3170.303 | 840.4119 | 3.7723 | 1754.9291 | 429.0289 | 331.1122 | 1127.1646 | 3642.2349 | 1545.4419 | 2.3568 | 1754.9291 | 429.0289 | 331.1122 | 1127.1646 | 3642.2349 | 2385.8538 | 19.019 | 1.5266 | 32.0607 | 58.9568 | 0 | 54.7615 | 145.7791 | 1754.9291 | 0 | 429.0289 | 0 | 0 | 0 | 1127.1646 | 0 | 801.2382 | 331.1122 | 3258.9067 | 562.4171 | 0 | 0 | 4443.4731 | 3821.3237 | 1.1628 | 43.2142 | 13.2787 | 0 | 13.2787 | 0.78349 | 0 | 0.78349 |  | 0 |  | 0 | 0 | 0 | 0 | 0 | 0 | 0 | 9999 | 9999
Zonal to DHP No Screen HZ2CZ2 |  | 15 | 2458.0916 | 0 | 3178.8523 | 0 | 0 |  | 0.15857 | 0.33807 | 2680.8716 | 0.65479 | 1.9304 | 0 | 0 | 0 | 632.1375 | 1429.1211 | 0 | 1622.6915 | 317.8852 | 317.8852 | 0 | 0 | 0 | 0 | 0 | 0 | 0 | 0 | 0 | 0 | 950.0227 | 1747.0063 | 0 | 1622.6915 | 4319.7207 | 2213.3018 | 0 | 364.9915 | 1436.6128 | 4014.906 | 950.0227 | 4.2261 | 2213.3018 | 553.3146 | 420.3229 | 1436.6128 | 4623.5522 | 1747.0063 | 2.6466 | 2213.3018 | 553.3146 | 420.3229 | 1436.6128 | 4623.5522 | 2697.0291 | 8.5837 | 1.7143 | 28.4356 | 52.2906 | 0 | 48.5696 | 129.2958 | 2213.3018 | 0 | 553.3146 | 0 | 0 | 0 | 1436.6128 | 0 | 330.8482 | 420.3229 | 3683.9502 | 635.7704 | 0 | 0 | 4954.4004 | 4319.7207 | 1.1469 | 47.2506 | 17.0225 | 0 | 17.0225 | 1.005 | 0 | 1.005 |  | 0 |  | 0 | 0 | 0 | 0 | 0 | 0 | 0 | 9999 | 9999
Zonal to DHP No Screen HZ1CZ2 |  | 15 | 2357.2979 | 0 | 3359.2571 | 0 | 0 |  | 0.1586 | 0.33734 | 2570.5032 | 0.62648 | 1.8507 | 0 | 0 | 0 | 668.0123 | 1510.2261 | 0 | 1714.782 | 335.9257 | 335.9257 | 0 | 0 | 0 | 0 | 0 | 0 | 0 | 0 | 0 | 0 | 1003.938 | 1846.1519 | 0 | 1714.782 | 4564.8716 | 2149.2432 | 0 | 352.6712 | 1377.469 | 3879.3833 | 1003.938 | 3.8642 | 2149.2432 | 530.4584 | 405.717 | 1377.469 | 4462.8877 | 1846.1519 | 2.4174 | 2149.2432 | 530.4584 | 405.717 | 1377.469 | 4462.8877 | 2850.0898 | 16.746 | 1.5659 | 31.3396 | 57.6307 | 0 | 53.5298 | 142.5002 | 2149.2432 | 0 | 530.4584 | 0 | 0 | 0 | 1377.469 | 0 | 398.5479 | 405.717 | 3893.0203 | 671.8514 | 0 | 0 | 4861.4355 | 4564.8716 | 1.065 | 57.8345 | 16.266 | 0 | 16.266 | 0.96057 | 0 | 0.96057 |  | 0 |  | 0 | 0 | 0 | 0 | 0 | 0 | 0 | 9999 | 9999
Existing Single Family Home HVAC Conversion - Convert FAF w/o CAC to Heat Pump - House with "Good Insulation" - Heating Zone 3 - Cooling Zone 2 |  | 15 | 2205.6123 | 0 | 3237.7419 | 0 | 0 |  | 0.15738 | 0.37324 | 2405.0469 | 0.64859 | 1.744 | 0 | 0 | 0 | 643.8481 | 1455.5963 | 0 | 1652.7527 | 323.7742 | 323.7742 | 0 | 0 | 0 | 0 | 0 | 0 | 0 | 0 | 0 | 0 | 967.6223 | 1779.3705 | 0 | 1652.7527 | 4399.7456 | 2022.8082 | 0 | 331.1613 | 1288.8052 | 3642.7747 | 967.6223 | 3.7647 | 2022.8082 | 499.8721 | 381.1486 | 1288.8052 | 4192.6343 | 1779.3705 | 2.3562 | 2022.8082 | 499.8721 | 381.1486 | 1288.8052 | 4192.6343 | 2746.9929 | 19.2567 | 1.5263 | 32.284 | 59.3674 | 0 | 55.1429 | 146.7942 | 2022.8082 | 0 | 499.8721 | 0 | 0 | 0 | 1288.8052 | 0 | 456.9346 | 381.1486 | 3752.197 | 647.5484 | 0 | 0 | 4649.5688 | 4399.7456 | 1.0568 | 59.1543 | 15.2286 | 0 | 15.2286 | 0.89941 | 0 | 0.89941 |  | 0 |  | 0 | 0 | 0 | 0 | 0 | 0 | 0 | 9999 | 9999
Zonal to DHP No Screen HZ2CZ1 |  | 15 | 2308.728 | 0 | 3356.0833 | 0 | 0 |  | 0.15783 | 0.35994 | 2517.8584 | 0.65479 | 1.8209 | 0 | 0 | 0 | 667.3812 | 1508.7992 | 0 | 1713.1617 | 335.6083 | 335.6083 | 0 | 0 | 0 | 0 | 0 | 0 | 0 | 0 | 0 | 0 | 1002.9895 | 1844.4075 | 0 | 1713.1617 | 4560.5591 | 2086.2891 | 0 | 343.5547 | 1349.2581 | 3779.1018 | 1002.9895 | 3.7678 | 2086.2891 | 521.939 | 395.7486 | 1349.2581 | 4353.2349 | 1844.4075 | 2.3602 | 2086.2891 | 521.939 | 395.7486 | 1349.2581 | 4353.2349 | 2847.397 | 18.4986 | 1.5288 | 31.9647 | 58.7801 | 0 | 54.5974 | 145.3422 | 2086.2891 | 0 | 521.939 | 0 | 0 | 0 | 1349.2581 | 0 | 311.5791 | 395.7486 | 3889.3423 | 671.2167 | 0 | 0 | 4664.814 | 4560.5591 | 1.0229 | 63.1662 | 15.9892 | 0 | 15.9892 | 0.94405 | 0 | 0.94405 |  | 0 |  | 0 | 0 | 0 | 0 | 0 | 0 | 0 | 9999 | 9999
Existing Single Family Home HVAC Conversion - Convert FAF w/o CAC to Heat Pump - House with "Good Insulation" - Heating Zone 1 - Cooling Zone 1 |  | 15 | 2472.5281 | 0 | 3980.0715 | 0 | 0 |  | 0.15733 | 0.37479 | 2695.9077 | 0.73005 | 1.9555 | 0 | 0 | 0 | 791.4657 | 1789.3264 | 0 | 2031.6858 | 398.0071 | 398.0071 | 0 | 0 | 0 | 0 | 0 | 0 | 0 | 0 | 0 | 0 | 1189.4729 | 2187.3335 | 0 | 2031.6858 | 5408.4917 | 2271.1523 | 0 | 371.5822 | 1444.67 | 4087.4045 | 1189.4729 | 3.4363 | 2271.1523 | 560.4977 | 427.632 | 1444.67 | 4703.9521 | 2187.3335 | 2.1505 | 2271.1523 | 560.4977 | 427.632 | 1444.67 | 4703.9521 | 3376.8064 | 28.098 | 1.393 | 35.4042 | 65.1051 | 0 | 60.4723 | 160.9815 | 2271.1523 | 0 | 560.4977 | 0 | 0 | 0 | 1444.67 | 0 | 657.4143 | 427.632 | 4612.4775 | 796.0143 | 0 | 0 | 5361.3662 | 5408.4917 | 0.99129 | 69.0026 | 17.0519 | 0 | 17.0519 | 1.007 | 0 | 1.007 |  | 0 |  | 0 | 0 | 0 | 0 | 0 | 0 | 0 | 9999 | 9999
Existing Single Family Home HVAC Conversion - Convert FAF w/o CAC to Heat Pump - House with "Good Insulation" - Heating Zone 2 - Cooling Zone 1 |  | 15 | 2550.9263 | 0 | 4017.2727 | 0 | 0 |  | 0.15735 | 0.37418 | 2781.9248 | 0.75211 | 2.0176 | 0 | 0 | 0 | 798.8634 | 1806.051 | 0 | 2050.6755 | 401.7273 | 401.7273 | 0 | 0 | 0 | 0 | 0 | 0 | 0 | 0 | 0 | 0 | 1200.5907 | 2207.7783 | 0 | 2050.6755 | 5459.0444 | 2310.5347 | 0 | 380.13 | 1490.7648 | 4181.4292 | 1200.5907 | 3.4828 | 2310.5347 | 578.3111 | 437.9611 | 1490.7648 | 4817.5718 | 2207.7783 | 2.1821 | 2310.5347 | 578.3111 | 437.9611 | 1490.7648 | 4817.5718 | 3408.3689 | 25.9983 | 1.4135 | 34.6302 | 63.6817 | 0 | 59.1502 | 157.4621 | 2310.5347 | 0 | 578.3111 | 0 | 0 | 0 | 1490.7648 | 0 | 529.6566 | 437.9611 | 4655.5898 | 803.4545 | 0 | 0 | 5347.228 | 5459.0444 | 0.97952 | 69.8709 | 17.6629 | 0 | 17.6629 | 1.0428 | 0 | 1.0428 |  | 0 |  | 0 | 0 | 0 | 0 | 0 | 0 | 0 | 9999 | 9999
Zonal to DHP No Screen HZ3CZ2 |  | 15 | 1634.0721 | 0 | 2980.7788 | 0 | 0 |  | 0.15886 | 0.32953 | 1782.0176 | 0.42425 | 1.281 | 0 | 0 | 0 | 592.7491 | 1340.0729 | 0 | 1521.5822 | 298.0779 | 298.0779 | 0 | 0 | 0 | 0 | 0 | 0 | 0 | 0 | 0 | 0 | 890.827 | 1638.1508 | 0 | 1521.5822 | 4050.5601 | 1485.8652 | 0 | 244.0804 | 954.9392 | 2684.8848 | 890.827 | 3.0139 | 1485.8652 | 367.1699 | 280.7974 | 954.9392 | 3088.7717 | 1638.1508 | 1.8855 | 1485.8652 | 367.1699 | 280.7974 | 954.9392 | 3088.7717 | 2528.9778 | 41.7001 | 1.2214 | 40.1131 | 73.7644 | 0 | 68.5154 | 182.3929 | 1485.8652 | 0 | 367.1699 | 0 | 0 | 0 | 954.9392 | 0 | 873.686 | 280.7974 | 3454.4043 | 596.1558 | 0 | 0 | 3962.4578 | 4050.5601 | 0.97825 | 70.8743 | 11.2827 | 0 | 11.2827 | 0.66626 | 0 | 0.66626 |  | 0 |  | 0 | 0 | 0 | 0 | 0 | 0 | 0 | 9999 | 9999
Zonal to DHP No Screen HZ1CZ1 |  | 15 | 2207.9343 | 0 | 3536.4883 | 0 | 0 |  | 0.15783 | 0.36017 | 2407.49 | 0.62648 | 1.7412 | 0 | 0 | 0 | 703.256 | 1589.9041 | 0 | 1805.2522 | 353.6488 | 353.6488 | 0 | 0 | 0 | 0 | 0 | 0 | 0 | 0 | 0 | 0 | 1056.9048 | 1943.5529 | 0 | 1805.2522 | 4805.71 | 2022.2305 | 0 | 331.2345 | 1290.1143 | 3643.5791 | 1056.9048 | 3.4474 | 2022.2305 | 499.0827 | 381.1427 | 1290.1143 | 4192.5703 | 1943.5529 | 2.1572 | 2022.2305 | 499.0827 | 381.1427 | 1290.1143 | 4192.5703 | 3000.4578 | 27.6682 | 1.3973 | 35.2271 | 64.7794 | 0 | 60.1698 | 160.1762 | 2022.2305 | 0 | 499.0827 | 0 | 0 | 0 | 1290.1143 | 0 | 379.2788 | 381.1427 | 4098.4121 | 707.2977 | 0 | 0 | 4571.8491 | 4805.71 | 0.95134 | 75.1964 | 15.2327 | 0 | 15.2327 | 0.89959 | 0 | 0.89959 |  | 0 |  | 0 | 0 | 0 | 0 | 0 | 0 | 0 | 9999 | 9999
Zonal to DHP No Screen HZ3CZ1 |  | 15 | 1484.7087 | 0 | 3158.0098 | 0 | 0 |  | 0.15774 | 0.36268 | 1619.0044 | 0.42425 | 1.1715 | 0 | 0 | 0 | 627.9929 | 1419.751 | 0 | 1612.0524 | 315.801 | 315.801 | 0 | 0 | 0 | 0 | 0 | 0 | 0 | 0 | 0 | 0 | 943.7938 | 1735.552 | 0 | 1612.0524 | 4291.3984 | 1358.8527 | 0 | 222.6437 | 867.5845 | 2449.0808 | 943.7938 | 2.5949 | 1358.8527 | 335.7942 | 256.2231 | 867.5845 | 2818.4546 | 1735.552 | 1.624 | 1358.8527 | 335.7942 | 256.2231 | 867.5845 | 2818.4546 | 2679.3457 | 60.4541 | 1.0519 | 46.7772 | 86.019 | 0 | 79.898 | 212.6942 | 1358.8527 | 0 | 335.7942 | 0 | 0 | 0 | 867.5845 | 0 | 854.417 | 256.2231 | 3659.7964 | 631.602 | 0 | 0 | 3672.8716 | 4291.3984 | 0.85587 | 98.0047 | 10.2494 | 0 | 10.2494 | 0.60528 | 0 | 0.60528 |  | 0 |  | 0 | 0 | 0 | 0 | 0 | 0 | 0 | 9999 | 9999
Existing Single Family Home HVAC Conversion - Convert FAF w/o CAC to Heat Pump - House with "Good Insulation" - Heating Zone 3 - Cooling Zone 1 |  | 15 | 2181.0967 | 0 | 4063.3955 | 0 | 0 |  | 0.15724 | 0.37743 | 2378.3091 | 0.64859 | 1.726 | 0 | 0 | 0 | 808.0353 | 1826.7865 | 0 | 2074.2197 | 406.3396 | 406.3396 | 0 | 0 | 0 | 0 | 0 | 0 | 0 | 0 | 0 | 0 | 1214.3749 | 2233.126 | 0 | 2074.2197 | 5521.7207 | 2001.9674 | 0 | 327.6444 | 1274.4769 | 3604.0889 | 1214.3749 | 2.9679 | 2001.9674 | 494.7258 | 377.117 | 1274.4769 | 4148.2871 | 2233.126 | 1.8576 | 2001.9674 | 494.7258 | 377.117 | 1274.4769 | 4148.2871 | 3447.501 | 43.901 | 1.2033 | 40.9722 | 75.3442 | 0 | 69.9828 | 186.2992 | 2001.9674 | 0 | 494.7258 | 0 | 0 | 0 | 1274.4769 | 0 | 481.8017 | 377.117 | 4709.0415 | 812.6791 | 0 | 0 | 4630.0889 | 5521.7207 | 0.83852 | 97.6281 | 15.0516 | 0 | 15.0516 | 0.88884 | 0 | 0.88884 |  | 0 |  | 0 | 0 | 0 | 0 | 0 | 0 | 0 | 9999 | 9999
Existing Single Family Home HVAC Upgrade - Central Heat Pump Upgrade to Variable Capacity Central Heat Pump - Heating Zone 3 - Cooling Zone 3 |  | 15 | 1103.2782 | 0 | 4919.8896 | 0 | 0 |  | 0.1607 | 0.27511 | 1203.1362 | 0.23914 | 0.85546 | 0 | 0 | 0 | 978.3552 | 2211.8418 | 0 | 2511.4297 | 491.989 | 491.989 | 0 | 0 | 0 | 0 | 0 | 0 | 0 | 0 | 0 | 0 | 1470.3442 | 2703.8308 | 0 | 2511.4297 | 6685.605 | 1003.569 | 0 | 164.83 | 644.731 | 1813.13 | 1470.3442 | 1.2331 | 1003.569 | 245.2006 | 189.3501 | 644.731 | 2082.8506 | 2703.8308 | 0.77033 | 1003.569 | 245.2006 | 189.3501 | 644.731 | 2082.8506 | 4174.1748 | 206.4124 | 0.49898 | 98.0639 | 180.3307 | 0 | 167.4986 | 445.8932 | 1003.569 | 0 | 245.2006 | 0 | 0 | 0 | 644.731 | 0 | 126.9987 | 189.3501 | 5701.627 | 983.9779 | 0 | 0 | 2209.8494 | 6685.605 | 0.33054 | 365.4409 | 7.5941 | 0 | 7.5941 | 0.44806 | 0 | 0.44806 |  | 0 |  | 0 | 0 | 0 | 0 | 0 | 0 | 0 | 9999 | 9999
Existing Single Family Home HVAC Upgrade - Central Heat Pump Upgrade to Variable Capacity Central Heat Pump - Heating Zone 3 - Cooling Zone 2 |  | 15 | 1003.1315 | 0 | 4919.8896 | 0 | 0 |  | 0.15977 | 0.30258 | 1094.0249 | 0.23914 | 0.78219 | 0 | 0 | 0 | 978.3552 | 2211.8418 | 0 | 2511.4297 | 491.989 | 491.989 | 0 | 0 | 0 | 0 | 0 | 0 | 0 | 0 | 0 | 0 | 1470.3442 | 2703.8308 | 0 | 2511.4297 | 6685.605 | 907.314 | 0 | 149.3575 | 586.261 | 1642.9325 | 1470.3442 | 1.1174 | 907.314 | 224.1996 | 171.7775 | 586.261 | 1889.552 | 2703.8308 | 0.69884 | 907.314 | 224.1996 | 171.7775 | 586.261 | 1889.552 | 4174.1748 | 234.1165 | 0.45268 | 107.8442 | 198.3158 | 0 | 184.2039 | 490.3638 | 907.314 | 0 | 224.1996 | 0 | 0 | 0 | 586.261 | 0 | 126.9987 | 171.7775 | 5701.627 | 983.9779 | 0 | 0 | 2016.5508 | 6685.605 | 0.30163 | 409.0055 | 6.9264 | 0 | 6.9264 | 0.40897 | 0 | 0.40897 |  | 0 |  | 0 | 0 | 0 | 0 | 0 | 0 | 0 | 9999 | 9999
Existing Single Family Home HVAC Upgrade - Central Heat Pump Upgrade to Variable Capacity Central Heat Pump - Heating Zone 3 - Cooling Zone 1 |  | 15 | 918.6406 | 0 | 4919.8896 | 0 | 0 |  | 0.15883 | 0.3304 | 1001.8016 | 0.23914 | 0.72026 | 0 | 0 | 0 | 978.3552 | 2211.8418 | 0 | 2511.4297 | 491.989 | 491.989 | 0 | 0 | 0 | 0 | 0 | 0 | 0 | 0 | 0 | 0 | 1470.3442 | 2703.8308 | 0 | 2511.4297 | 6685.605 | 835.4625 | 0 | 137.2303 | 536.8408 | 1509.5336 | 1470.3442 | 1.0267 | 835.4625 | 206.4491 | 157.8752 | 536.8408 | 1736.6277 | 2703.8308 | 0.64228 | 835.4625 | 206.4491 | 157.8752 | 536.8408 | 1736.6277 | 4174.1748 | 262.1624 | 0.41604 | 117.772 | 216.5722 | 0 | 201.1612 | 535.5054 | 835.4625 | 0 | 206.4491 | 0 | 0 | 0 | 536.8408 | 0 | 126.9987 | 157.8752 | 5701.627 | 983.9779 | 0 | 0 | 1863.6263 | 6685.605 | 0.27875 | 453.1513 | 6.3464 | 0 | 6.3464 | 0.37482 | 0 | 0.37482 |  | 0 |  | 0 | 0 | 0 | 0 | 0 | 0 | 0 | 9999 | 9999
Existing Single Family Home HVAC Upgrade - Central Heat Pump Upgrade to Variable Capacity Central Heat Pump - Heating Zone 2 - Cooling Zone 3 |  | 15 | 930.1673 | 0 | 4919.8896 | 0 | 0 |  | 0.1612 | 0.26024 | 1014.447 | 0.19074 | 0.71913 | 0 | 0 | 0 | 978.3552 | 2211.8418 | 0 | 2511.4297 | 491.989 | 491.989 | 0 | 0 | 0 | 0 | 0 | 0 | 0 | 0 | 0 | 0 | 1470.3442 | 2703.8308 | 0 | 2511.4297 | 6685.605 | 837.9132 | 0 | 138.153 | 543.6171 | 1519.6833 | 1470.3442 | 1.0336 | 837.9132 | 206.1247 | 158.7655 | 543.6171 | 1746.4204 | 2703.8308 | 0.64591 | 837.9132 | 206.1247 | 158.7655 | 543.6171 | 1746.4204 | 4174.1748 | 258.3138 | 0.41839 | 116.304 | 213.8725 | 0 | 198.6537 | 528.8302 | 837.9132 | 0 | 206.1247 | 0 | 0 | 0 | 543.6171 | 0 | 100.9103 | 158.7655 | 5701.627 | 983.9779 | 0 | 0 | 1847.3308 | 6685.605 | 0.27631 | 448.9854 | 6.4136 | 0 | 6.4136 | 0.37828 | 0 | 0.37828 |  | 0 |  | 0 | 0 | 0 | 0 | 0 | 0 | 0 | 9999 | 9999
Existing Single Family Home HVAC Upgrade - Central Heat Pump Upgrade to Variable Capacity Central Heat Pump - Heating Zone 1 - Cooling Zone 3 |  | 15 | 823.2531 | 0 | 4919.8896 | 0 | 0 |  | 0.16162 | 0.24794 | 897.7334 | 0.1608 | 0.6348 | 0 | 0 | 0 | 978.3552 | 2211.8418 | 0 | 2511.4297 | 491.989 | 491.989 | 0 | 0 | 0 | 0 | 0 | 0 | 0 | 0 | 0 | 0 | 1470.3442 | 2703.8308 | 0 | 2511.4297 | 6685.605 | 748.2956 | 0 | 122.9369 | 481.0732 | 1352.3057 | 1470.3442 | 0.91972 | 748.2956 | 181.9543 | 141.1323 | 481.0732 | 1552.4554 | 2703.8308 | 0.57417 | 748.2956 | 181.9543 | 141.1323 | 481.0732 | 1552.4554 | 4174.1748 | 301.2238 | 0.37192 | 131.4246 | 241.6779 | 0 | 224.4805 | 597.583 | 748.2956 | 0 | 181.9543 | 0 | 0 | 0 | 481.0732 | 0 | 101.5808 | 141.1323 | 5701.627 | 983.9779 | 0 | 0 | 1654.0363 | 6685.605 | 0.2474 | 516.6247 | 5.6581 | 0 | 5.6581 | 0.33372 | 0 | 0.33372 |  | 0 |  | 0 | 0 | 0 | 0 | 0 | 0 | 0 | 9999 | 9999
Existing Single Family Home HVAC Upgrade - Central Heat Pump Upgrade to Variable Capacity Central Heat Pump - Heating Zone 2 - Cooling Zone 2 |  | 15 | 830.0206 | 0 | 4919.8896 | 0 | 0 |  | 0.16014 | 0.29164 | 905.3358 | 0.19074 | 0.64586 | 0 | 0 | 0 | 978.3552 | 2211.8418 | 0 | 2511.4297 | 491.989 | 491.989 | 0 | 0 | 0 | 0 | 0 | 0 | 0 | 0 | 0 | 0 | 1470.3442 | 2703.8308 | 0 | 2511.4297 | 6685.605 | 741.6582 | 0 | 122.6805 | 485.147 | 1349.4857 | 1470.3442 | 0.9178 | 741.6582 | 185.1237 | 141.1929 | 485.147 | 1553.1218 | 2703.8308 | 0.57442 | 741.6582 | 185.1237 | 141.1929 | 485.147 | 1553.1218 | 4174.1748 | 298.047 | 0.37208 | 130.321 | 239.6485 | 0 | 222.5954 | 592.5649 | 741.6582 | 0 | 185.1237 | 0 | 0 | 0 | 485.147 | 0 | 100.9103 | 141.1929 | 5701.627 | 983.9779 | 0 | 0 | 1654.0321 | 6685.605 | 0.2474 | 511.6985 | 5.7458 | 0 | 5.7458 | 0.33919 | 0 | 0.33919 |  | 0 |  | 0 | 0 | 0 | 0 | 0 | 0 | 0 | 9999 | 9999
Existing Single Family Home HVAC Upgrade - Central Heat Pump Upgrade to Variable Capacity Central Heat Pump - Heating Zone 2 - Cooling Zone 1 |  | 15 | 745.5297 | 0 | 4919.8896 | 0 | 0 |  | 0.15902 | 0.32469 | 813.1124 | 0.19074 | 0.58393 | 0 | 0 | 0 | 978.3552 | 2211.8418 | 0 | 2511.4297 | 491.989 | 491.989 | 0 | 0 | 0 | 0 | 0 | 0 | 0 | 0 | 0 | 0 | 1470.3442 | 2703.8308 | 0 | 2511.4297 | 6685.605 | 669.8068 | 0 | 110.5534 | 435.7269 | 1216.087 | 1470.3442 | 0.82708 | 669.8068 | 167.3732 | 127.2907 | 435.7269 | 1400.1975 | 2703.8308 | 0.51786 | 669.8068 | 167.3732 | 127.2907 | 435.7269 | 1400.1975 | 4174.1748 | 339.8523 | 0.33544 | 145.102 | 266.8295 | 0 | 247.8422 | 659.7737 | 669.8068 | 0 | 167.3732 | 0 | 0 | 0 | 435.7269 | 0 | 100.9103 | 127.2907 | 5701.627 | 983.9779 | 0 | 0 | 1501.1078 | 6685.605 | 0.22453 | 577.7361 | 5.1658 | 0 | 5.1658 | 0.30504 | 0 | 0.30504 |  | 0 |  | 0 | 0 | 0 | 0 | 0 | 0 | 0 | 9999 | 9999
Existing Single Family Home HVAC Upgrade - Central Heat Pump Upgrade to Variable Capacity Central Heat Pump - Heating Zone 1 - Cooling Zone 2 |  | 15 | 723.1064 | 0 | 4919.8896 | 0 | 0 |  | 0.16046 | 0.28227 | 788.6221 | 0.1608 | 0.56154 | 0 | 0 | 0 | 978.3552 | 2211.8418 | 0 | 2511.4297 | 491.989 | 491.989 | 0 | 0 | 0 | 0 | 0 | 0 | 0 | 0 | 0 | 0 | 1470.3442 | 2703.8308 | 0 | 2511.4297 | 6685.605 | 652.0406 | 0 | 107.4644 | 422.6031 | 1182.1082 | 1470.3442 | 0.80397 | 652.0406 | 160.9533 | 123.5597 | 422.6031 | 1359.1567 | 2703.8308 | 0.50268 | 652.0406 | 160.9533 | 123.5597 | 422.6031 | 1359.1567 | 4174.1748 | 352.7744 | 0.32561 | 149.608 | 275.1157 | 0 | 255.5389 | 680.2627 | 652.0406 | 0 | 160.9533 | 0 | 0 | 0 | 422.6031 | 0 | 101.5808 | 123.5597 | 5701.627 | 983.9779 | 0 | 0 | 1460.7375 | 6685.605 | 0.21849 | 597.9775 | 4.9903 | 0 | 4.9903 | 0.29464 | 0 | 0.29464 |  | 0 |  | 0 | 0 | 0 | 0 | 0 | 0 | 0 | 9999 | 9999
Existing Single Family Home HVAC Upgrade - Central Heat Pump Upgrade to Variable Capacity Central Heat Pump - Heating Zone 1 - Cooling Zone 1 |  | 15 | 638.6155 | 0 | 4919.8896 | 0 | 0 |  | 0.1592 | 0.31962 | 696.3988 | 0.1608 | 0.49961 | 0 | 0 | 0 | 978.3552 | 2211.8418 | 0 | 2511.4297 | 491.989 | 491.989 | 0 | 0 | 0 | 0 | 0 | 0 | 0 | 0 | 0 | 0 | 1470.3442 | 2703.8308 | 0 | 2511.4297 | 6685.605 | 580.1891 | 0 | 95.3372 | 373.183 | 1048.7094 | 1470.3442 | 0.71324 | 580.1891 | 143.2028 | 109.6575 | 373.183 | 1206.2324 | 2703.8308 | 0.44612 | 580.1891 | 143.2028 | 109.6575 | 373.183 | 1206.2324 | 4174.1748 | 408.8336 | 0.28898 | 169.4205 | 311.549 | 0 | 289.3796 | 770.3491 | 580.1891 | 0 | 143.2028 | 0 | 0 | 0 | 373.183 | 0 | 101.5808 | 109.6575 | 5701.627 | 983.9779 | 0 | 0 | 1307.8132 | 6685.605 | 0.19562 | 686.5086 | 4.4103 | 0 | 4.4103 | 0.26049 | 0 | 0.26049 |  | 0 |  | 0 | 0 | 0 | 0 | 0 | 0 | 0 | 9999 | 9999
Supply Curve Results; Categories sorted by TRC Net Levelized Cost
Totals for Categories with Benefits Exceeding Costs. Levelized cost is TRC Net Levelized Cost (Net of Benefits) | [12 empty] | Savings Allocation by Cost Bin and Month for Segments 1 & 2 | [12 empty] | Savings Allocation by Cost Bin and Month for Segments 3 & 4
| Totals Basis | Busbar Electric Savings in kWh | First Cost | Admin Cost | First Year Program Cost | PV Cost | PV Benefits | Unit Program Cost: First Year Program Cost in $/average annual kW saved | Utility System Net Levelized Cost (Net of T&D Capacity Benefits, Act Credit & Risk-Mitigation) in mills/kWh | TRC Net Levelized Cost (Net of All Benefits) in mills/kWh | TRC B/C Ratio | Net Electric & Gas System CO2 Avoided (Lifetime Tons) | Jan | Feb | Mar | Apr | May | Jun | Jul | Aug | Sep | Oct | Nov | Dec |  | Jan | Feb | Mar | Apr | May | Jun | Jul | Aug | Sep | Oct | Nov | Dec
| Measures with B/C > 1.00 | 218909.4531 | 154539 | 0 | 154539 | 179094.1719 | 413505.3125 | 6184.1167 | -35.524 | -18.9704 | 150.5772 | 1387.0692 | 24245.8106 | 17478.1081 | 13594.1722 | 12320.6759 | 5212.1656 | 3058.4945 | 8175.4174 | 7640.5842 | 4936.6474 | 11160.8834 | 18801.8571 | 31579.4512 |  | 10776.57 | 8424.214 | 5733.9481 | 5269.6046 | 2051.8574 | 1573.2504 | 2182.6721 | 2128.8165 | 1198.9462 | 3193.5572 | 6256.5417 | 11915.1771
| Categories with B/C > 1.00 | 201167.1719 | 132802.9531 | 26560.5918 | 159363.5469 | 180465.0625 | 381612.625 | 6939.6245 | -27.3394 | -13.2234 | 2.4218 | 1274.7186 | 520.5834 | 369.6297 | 293.6548 | 279.9825 | 93.1285 | 64.1329 | 354.0758 | 306.3277 | 144.414 | 213.1708 | 341.8627 | 640.4599 |  | 237.8471 | 174.8899 | 136.5187 | 120.6458 | 44.5626 | 48.5736 | 89.4006 | 59.5799 | 30.6224 | 71.3163 | 134.7508 | 265.6082
Supply Curve Results: By TRC Net Levelized Cost - Net of Benefits
| Block 1: <= 0 mills/kWh | 144845.3438 | 74802.8906 | 14960.5771 | 89763.4688 | 101649.1328 | 274531.3438 | 5428.7417 | -37.1339 | -28.7476 | 2.8212 | 917.8936 | 16425.6698 | 11835.2051 | 9203.7942 | 8355.4229 | 3476.0791 | 1898.823 | 4325.1285 | 4269.6002 | 3062.007 | 7538.9456 | 12681.648 | 21411.9366 |  | 7292.54 | 5690.4285 | 3885.7269 | 3565.9881 | 1357.1081 | 975.7195 | 1155.0767 | 1197.3441 | 744.8598 | 2168.5966 | 4240.2024 | 8087.4806
| Block 2: <= 10 mills/kWh | 10647.7539 | 8990.7305 | 1798.1462 | 10788.877 | 12217.4434 | 20464.75 | 8876.1035 | -14.8291 | 4.8347 | 1.6757 | 67.4927 | 1217.383 | 885.8882 | 694.8699 | 599.9656 | 260.2367 | 151.0335 | 248.0243 | 242.8058 | 222.0261 | 576.1098 | 1024.631 | 1531.5578 |  | 560.5085 | 453.0967 | 292.1214 | 270.3629 | 104.064 | 85.4841 | 81.3569 | 73.4973 | 41.2294 | 147.7857 | 311.1363 | 572.5787
| Block 3: 10-20 mills/kWh | 16838.4824 | 15117.7705 | 3023.5542 | 18141.3242 | 20543.4336 | 31897.8223 | 9437.7861 | -11.1708 | 12.9215 | 1.5528 | 106.7011 | 1909.2085 | 1376.8831 | 1070.6658 | 968.1385 | 405.7606 | 218.5863 | 501.3055 | 490.9836 | 355.357 | 880.2591 | 1486.7136 | 2487.7277 |  | 848.6769 | 664.5424 | 450.745 | 414.3925 | 159.1711 | 114.9792 | 137.439 | 133.4679 | 83.2819 | 250.7113 | 492.5576 | 936.928
| Block 4: 20-30 mills/kWh | 0 | 0 | 0 | 0 | 0 | 0 | 0 | 0 | 0 | 0 | 0 | 0 | 0 | 0 | 0 | 0 | 0 | 0 | 0 | 0 | 0 | 0 | 0 |  | 0 | 0 | 0 | 0 | 0 | 0 | 0 | 0 | 0 | 0 | 0 | 0
| Block 5: 30-40 mills/kWh | 16557.9062 | 17947.5605 | 3589.5122 | 21537.0723 | 24388.8164 | 31145.0703 | 11394.2393 | 1.5653 | 34.2575 | 1.279 | 104.8464 | 1788.0235 | 1289.2527 | 1002.191 | 907.0704 | 378.841 | 233.582 | 779.4833 | 716.4679 | 402.2955 | 825.8361 | 1390.1937 | 2332.5813 |  | 793.9338 | 621.2719 | 421.7446 | 387.3991 | 144.9982 | 114.4323 | 183.6272 | 175.5664 | 93.798 | 235.6039 | 461.4047 | 878.3086
| Block 6: 40-50 mills/kWh | 4784.2803 | 5990.938 | 1198.1876 | 7189.1255 | 8141.0449 | 9397.873 | 13163.2627 | 13.1716 | 45.476 | 1.1539 | 30.3012 | 477.8446 | 339.2042 | 268.9529 | 257.2649 | 88.9009 | 64.3115 | 384.4875 | 324.2417 | 144.9993 | 196.6081 | 313.3576 | 591.8845 |  | 217.212 | 159.5641 | 124.5066 | 110.3712 | 43.3358 | 48.7373 | 99.639 | 64.008 | 30.7376 | 65.9092 | 123.7931 | 244.4082
| Block 7: 50-60 mills/kWh | 4975.5498 | 6596.999 | 1319.3999 | 7916.3989 | 8964.6172 | 9511.0039 | 13937.6865 | 17.9597 | 58.4725 | 1.061 | 31.4945 | 558.6281 | 405.1509 | 307.7528 | 275.552 | 133.7122 | 68.545 | 142.1124 | 144.8532 | 99.4828 | 276.2467 | 463.3526 | 778.3118 |  | 236.3918 | 190.0013 | 118.7562 | 112.7377 | 45.0093 | 21.13 | 31.4434 | 45.0918 | 27.7088 | 75.0284 | 144.723 | 273.8278
| Block 8: 60-70 mills/kWh | 7995.6909 | 11353.4277 | 2270.6855 | 13624.1133 | 15428.0957 | 15373.4082 | 14926.4443 | 24.3446 | 67.4668 | 0.99713 | 50.704 | 929.8764 | 672.404 | 532.7031 | 469.8959 | 181.1755 | 96.5025 | 179.6188 | 176.8254 | 165.8803 | 418.2922 | 735.4889 | 1137.0549 |  | 434.1804 | 342.4193 | 234.2253 | 212.8235 | 79.6418 | 71.3737 | 64.3695 | 38.194 | 26.167 | 114.4128 | 237.8745 | 444.291
| Block 9: 70-80 mills/kWh | 4189.5078 | 6517.2671 | 1303.4534 | 7820.7207 | 8856.2695 | 8534.3066 | 16352.6396 | 33.6367 | 73.358 | 0.96278 | 26.5154 | 458.0127 | 334.0366 | 253.4222 | 221.5531 | 115.3752 | 63.4584 | 144.7685 | 135.1059 | 88.9419 | 233.0109 | 399.0729 | 638.1596 |  | 194.9517 | 160.1541 | 95.6571 | 92.0923 | 39.5406 | 21.4717 | 37.2745 | 42.6298 | 22.8227 | 59.7288 | 118.2498 | 220.0163
| Block 10: 80-90 mills/kWh | 0 | 0 | 0 | 0 | 0 | 0 | 0 | 0 | 0 | 0 | 0 | 0 | 0 | 0 | 0 | 0 | 0 | 0 | 0 | 0 | 0 | 0 | 0 |  | 0 | 0 | 0 | 0 | 0 | 0 | 0 | 0 | 0 | 0 | 0 | 0
| Block 11: 90-100 mills/kWh | 3997.3135 | 7221.4053 | 1444.2811 | 8665.6865 | 9813.1191 | 8302.9609 | 18990.6074 | 50.6054 | 97.7807 | 0.84555 | 25.301 | 481.164 | 340.0832 | 259.8203 | 258.543 | 91.4497 | 13.862 | 95.0594 | 110.7212 | 68.4564 | 207.3407 | 307.3988 | 670.237 |  | 198.175 | 142.7357 | 110.465 | 99.6076 | 36.1304 | 12.5308 | 18.7352 | 1.4185 | 16.4123 | 73.0293 | 126.6003 | 257.3379
| Block 12: 100-110 mills/kWh | 0 | 0 | 0 | 0 | 0 | 0 | 0 | 0 | 0 | 0 | 0 | 0 | 0 | 0 | 0 | 0 | 0 | 0 | 0 | 0 | 0 | 0 | 0 |  | 0 | 0 | 0 | 0 | 0 | 0 | 0 | 0 | 0 | 0 | 0 | 0
| Block 13: 110-120 mills/kWh | 0 | 0 | 0 | 0 | 0 | 0 | 0 | 0 | 0 | 0 | 0 | 0 | 0 | 0 | 0 | 0 | 0 | 0 | 0 | 0 | 0 | 0 | 0 |  | 0 | 0 | 0 | 0 | 0 | 0 | 0 | 0 | 0 | 0 | 0 | 0
| Block 14: 120-130 mills/kWh | 0 | 0 | 0 | 0 | 0 | 0 | 0 | 0 | 0 | 0 | 0 | 0 | 0 | 0 | 0 | 0 | 0 | 0 | 0 | 0 | 0 | 0 | 0 |  | 0 | 0 | 0 | 0 | 0 | 0 | 0 | 0 | 0 | 0 | 0 | 0
| Block 15: 130-140 mills/kWh | 0 | 0 | 0 | 0 | 0 | 0 | 0 | 0 | 0 | 0 | 0 | 0 | 0 | 0 | 0 | 0 | 0 | 0 | 0 | 0 | 0 | 0 | 0 |  | 0 | 0 | 0 | 0 | 0 | 0 | 0 | 0 | 0 | 0 | 0 | 0
| Block 16: 140-150 mills/kWh | 0 | 0 | 0 | 0 | 0 | 0 | 0 | 0 | 0 | 0 | 0 | 0 | 0 | 0 | 0 | 0 | 0 | 0 | 0 | 0 | 0 | 0 | 0 |  | 0 | 0 | 0 | 0 | 0 | 0 | 0 | 0 | 0 | 0 | 0 | 0
| Block 17: 150-160 mills/kWh | 0 | 0 | 0 | 0 | 0 | 0 | 0 | 0 | 0 | 0 | 0 | 0 | 0 | 0 | 0 | 0 | 0 | 0 | 0 | 0 | 0 | 0 | 0 |  | 0 | 0 | 0 | 0 | 0 | 0 | 0 | 0 | 0 | 0 | 0 | 0
| Block 18: 160-170 mills/kWh | 0 | 0 | 0 | 0 | 0 | 0 | 0 | 0 | 0 | 0 | 0 | 0 | 0 | 0 | 0 | 0 | 0 | 0 | 0 | 0 | 0 | 0 | 0 |  | 0 | 0 | 0 | 0 | 0 | 0 | 0 | 0 | 0 | 0 | 0 | 0
| Block 19: 170-180 mills/kWh | 0 | 0 | 0 | 0 | 0 | 0 | 0 | 0 | 0 | 0 | 0 | 0 | 0 | 0 | 0 | 0 | 0 | 0 | 0 | 0 | 0 | 0 | 0 |  | 0 | 0 | 0 | 0 | 0 | 0 | 0 | 0 | 0 | 0 | 0 | 0
| Block 20: 180-190 mills/kWh | 0 | 0 | 0 | 0 | 0 | 0 | 0 | 0 | 0 | 0 | 0 | 0 | 0 | 0 | 0 | 0 | 0 | 0 | 0 | 0 | 0 | 0 | 0 |  | 0 | 0 | 0 | 0 | 0 | 0 | 0 | 0 | 0 | 0 | 0 | 0
| Block 21: 190-200 mills/kWh | 0 | 0 | 0 | 0 | 0 | 0 | 0 | 0 | 0 | 0 | 0 | 0 | 0 | 0 | 0 | 0 | 0 | 0 | 0 | 0 | 0 | 0 | 0 |  | 0 | 0 | 0 | 0 | 0 | 0 | 0 | 0 | 0 | 0 | 0 | 0
| Block 22: > 200 mills/kWh | 8414.6123 | 44279.0117 | 8855.8018 | 53134.8125 | 60170.4453 | 15515.084 | 55315.793 | 286.2471 | 492.3642 | 0.26435 | 53.2508 | 779.2265 | 559.9777 | 435.0158 | 401.3979 | 181.0054 | 151.8043 | 783.0308 | 644.0333 | 273.28 | 357.0196 | 586.8617 | 1021.1239 |  | 343.6281 | 265.4227 | 184.5208 | 169.8668 | 76.1691 | 81.0311 | 200.5731 | 158.8664 | 65.8944 | 105.4712 | 201.5948 | 387.7968
Shaped Savings Results; By Category and sorted by TRC BC ratio
[13 empty] | Savings Allocation by Cost Bin and Month for Segments 1 & 2 Jan: Savings Allocation by Category and Month for Segments 1&2 |  | Savings Allocation by Category and Month for Segments 3&4
Category | Measure | Busbar Savings | First Cost | Admin Cost | First Year Program Cost | PV Cost | PV Benefits | Unit Program Cost: First Year Program Cost in $/average annual kW saved | Utility System Net Levelized Cost (Net of T&D Capacity Benefits, Act Credit & Risk-Mitigation) in mills/kWh | TRC Net Levelized Cost (Net of All Benefits) in mills/kWh | TRC B/C Ratio | Net Electric & Gas System CO2 Avoided (Lifetime Tons) | Jan | Feb | Mar | Apr | May | Jun | Jul | Aug | Sep | Oct | Nov | Dec |  | Jan | Feb | Mar | Apr | May | Jun | Jul | Aug | Sep | Oct | Nov | Dec
Existing Single Family Home HVAC Conversion - Convert FAF w/CAC to Heat Pump - House with "Poor Insulation" - Heating Zone 2 |  | 8463.8955 | 3164.4824 | 632.8965 | 3797.3789 | 4300.1934 | 15795.5293 | 3930.228 | -46.769 | -42.5481 | 3.6732 | 53.7518 | 953.4063 | 678.7245 | 551.0436 | 512.4034 | 157.921 | 110.8807 | 336.8422 | 299.042 | 209.1614 | 375.4825 | 635.8842 | 1083.6072 |  | 460.323 | 341.8823 | 267.9618 | 234.3615 | 85.6806 | 101.6407 | 113.4007 | 73.9205 | 41.1603 | 121.8008 | 244.4416 | 472.9231
Existing Single Family Home HVAC Conversion - Convert FAF w/o CAC to Heat Pump - House with "Poor Insulation" - Heating Zone 2 - Cooling Zone 3 |  | 8463.8955 | 3164.4824 | 632.8965 | 3797.3789 | 4300.1934 | 15795.5293 | 3930.228 | -46.769 | -42.5481 | 3.6732 | 53.7518 | 953.4063 | 678.7245 | 551.0436 | 512.4034 | 157.921 | 110.8807 | 336.8422 | 299.042 | 209.1614 | 375.4825 | 635.8842 | 1083.6072 |  | 460.323 | 341.8823 | 267.9618 | 234.3615 | 85.6806 | 101.6407 | 113.4007 | 73.9205 | 41.1603 | 121.8008 | 244.4416 | 472.9231
Existing Single Family Home HVAC Conversion - Convert FAF w/CAC to Heat Pump - House with "Poor Insulation" - Heating Zone 3 |  | 8145.498 | 3166.7607 | 633.3522 | 3800.1128 | 4303.2896 | 15295.8818 | 4086.7961 | -45.8362 | -41.0433 | 3.5545 | 51.5749 | 937.0143 | 662.2749 | 505.9716 | 504.3602 | 187.7251 | 62.0379 | 290.0474 | 298.1043 | 161.9431 | 404.455 | 598.6256 | 1305.2134 |  | 385.9242 | 277.9621 | 215.1185 | 194.1706 | 72.5119 | 32.2275 | 61.2322 | 49.9526 | 48.3412 | 142.6066 | 246.5403 | 501.1375
Existing Single Family Home HVAC Conversion - Convert FAF w/o CAC to Heat Pump - House with "Poor Insulation" - Heating Zone 3 - Cooling Zone 3 |  | 8145.498 | 3166.7607 | 633.3522 | 3800.1128 | 4303.2896 | 15295.8818 | 4086.7961 | -45.8362 | -41.0433 | 3.5545 | 51.5749 | 937.0143 | 662.2749 | 505.9716 | 504.3602 | 187.7251 | 62.0379 | 290.0474 | 298.1043 | 161.9431 | 404.455 | 598.6256 | 1305.2134 |  | 385.9242 | 277.9621 | 215.1185 | 194.1706 | 72.5119 | 32.2275 | 61.2322 | 49.9526 | 48.3412 | 142.6066 | 246.5403 | 501.1375
Existing Single Family Home HVAC Conversion - Convert FAF w/CAC to Heat Pump - House with "Poor Insulation" - Heating Zone 1 |  | 7654.5894 | 3138.5457 | 627.7092 | 3766.2549 | 4264.9482 | 14704.2861 | 4310.1455 | -44.3982 | -42.1032 | 3.4477 | 48.4379 | 839.0536 | 625.3676 | 472.2011 | 372.8297 | 236.1006 | 153.9137 | 158.3966 | 160.638 | 153.1665 | 472.2011 | 869.6869 | 1169.2955 |  | 365.3581 | 325.0118 | 162.8795 | 164.3738 | 70.2324 | 34.3691 | 37.3577 | 91.8999 | 39.5991 | 96.3828 | 213.686 | 370.5882
Existing Single Family Home HVAC Conversion - Convert FAF w/o CAC to Heat Pump - House with "Poor Insulation" - Heating Zone 1 - Cooling Zone 3 |  | 7654.5894 | 3138.5457 | 627.7092 | 3766.2549 | 4264.9482 | 14704.2861 | 4310.1455 | -44.3982 | -42.1032 | 3.4477 | 48.4379 | 839.0536 | 625.3676 | 472.2011 | 372.8297 | 236.1006 | 153.9137 | 158.3966 | 160.638 | 153.1665 | 472.2011 | 869.6869 | 1169.2955 |  | 365.3581 | 325.0118 | 162.8795 | 164.3738 | 70.2324 | 34.3691 | 37.3577 | 91.8999 | 39.5991 | 96.3828 | 213.686 | 370.5882
Existing Single Family Home HVAC Conversion - Convert FAF w/o CAC to Heat Pump - House with "Poor Insulation" - Heating Zone 2 - Cooling Zone 2 |  | 8340.2285 | 4132.4707 | 826.4941 | 4958.9648 | 5615.5869 | 15705.3887 | 5208.5542 | -38.5149 | -30.5831 | 2.7967 | 52.9693 | 953.4063 | 678.7245 | 551.0436 | 512.1596 | 155.165 | 105.9043 | 292.8563 | 268.7725 | 199.5339 | 375.2222 | 635.8842 | 1083.6072 |  | 460.323 | 341.8823 | 267.9618 | 234.1381 | 83.1542 | 97.0789 | 98.5925 | 66.4382 | 39.2657 | 121.7496 | 244.4416 | 472.9231
Existing Single Family Home HVAC Conversion - Convert FAF w/CAC to Heat Pump - House with "Fair Insulation" - Heating Zone 2 |  | 5698.1128 | 2808.75 | 561.75 | 3370.5 | 3816.7915 | 10613.7188 | 5181.6421 | -38.6643 | -29.2821 | 2.7808 | 36.1871 | 641.8577 | 456.9348 | 370.9768 | 344.9632 | 106.3165 | 74.6478 | 226.7709 | 201.3228 | 140.8128 | 252.7845 | 428.0936 | 729.5123 |  | 309.9013 | 230.164 | 180.3988 | 157.7782 | 57.6824 | 68.4271 | 76.3443 | 49.7652 | 27.7102 | 81.9994 | 164.5644 | 318.384
Existing Single Family Home HVAC Conversion - Convert FAF w/o CAC to Heat Pump - House with "Fair Insulation" - Heating Zone 2 - Cooling Zone 3 |  | 5698.1128 | 2808.75 | 561.75 | 3370.5 | 3816.7915 | 10613.7188 | 5181.6421 | -38.6643 | -29.2821 | 2.7808 | 36.1871 | 641.8577 | 456.9348 | 370.9768 | 344.9632 | 106.3165 | 74.6478 | 226.7709 | 201.3228 | 140.8128 | 252.7845 | 428.0936 | 729.5123 |  | 309.9013 | 230.164 | 180.3988 | 157.7782 | 57.6824 | 68.4271 | 76.3443 | 49.7652 | 27.7102 | 81.9994 | 164.5644 | 318.384
Existing Single Family Home HVAC Conversion - Convert FAF w/o CAC to Heat Pump - House with "Poor Insulation" - Heating Zone 3 - Cooling Zone 2 |  | 8021.8306 | 4135.7158 | 827.1432 | 4962.8589 | 5619.9961 | 15205.7422 | 5419.5415 | -37.2319 | -28.5671 | 2.7056 | 50.7924 | 937.0143 | 662.2749 | 505.9716 | 504.1165 | 184.9691 | 57.0615 | 246.0614 | 267.8348 | 152.3156 | 404.1948 | 598.6256 | 1305.2134 |  | 385.9242 | 277.9621 | 215.1185 | 193.9472 | 69.9855 | 27.6658 | 46.424 | 42.4703 | 46.4467 | 142.5554 | 246.5403 | 501.1375
Existing Single Family Home HVAC Conversion - Convert FAF w/o CAC to Heat Pump - House with "Poor Insulation" - Heating Zone 1 - Cooling Zone 2 |  | 7530.9219 | 4095.5295 | 819.1059 | 4914.6353 | 5565.3872 | 14614.1465 | 5716.7246 | -35.3177 | -29.0045 | 2.6259 | 47.6554 | 839.0536 | 625.3676 | 472.2011 | 372.5859 | 233.3445 | 148.9372 | 114.4106 | 130.3686 | 143.539 | 471.9409 | 869.6869 | 1169.2955 |  | 365.3581 | 325.0118 | 162.8795 | 164.1504 | 67.7061 | 29.8073 | 22.5494 | 84.4176 | 37.7046 | 96.3316 | 213.686 | 370.5882
Existing Single Family Home HVAC Conversion - Convert FAF w/CAC to Heat Pump - House with "Fair Insulation" - Heating Zone 1 |  | 5250.4512 | 2832.9307 | 566.5861 | 3399.5168 | 3849.6504 | 10070.2686 | 5671.8491 | -35.5792 | -27.7379 | 2.6159 | 33.2246 | 575.5253 | 428.9534 | 323.8931 | 255.7321 | 161.9466 | 105.5728 | 108.6477 | 110.1852 | 105.0603 | 323.8931 | 596.5373 | 802.0455 |  | 250.6072 | 222.9328 | 111.7226 | 112.7476 | 48.174 | 23.5745 | 25.6245 | 63.0362 | 27.1619 | 66.1111 | 146.5719 | 254.1946
Existing Single Family Home HVAC Conversion - Convert FAF w/o CAC to Heat Pump - House with "Fair Insulation" - Heating Zone 1 - Cooling Zone 3 |  | 5250.4512 | 2832.9307 | 566.5861 | 3399.5168 | 3849.6504 | 10070.2686 | 5671.8491 | -35.5792 | -27.7379 | 2.6159 | 33.2246 | 575.5253 | 428.9534 | 323.8931 | 255.7321 | 161.9466 | 105.5728 | 108.6477 | 110.1852 | 105.0603 | 323.8931 | 596.5373 | 802.0455 |  | 250.6072 | 222.9328 | 111.7226 | 112.7476 | 48.174 | 23.5745 | 25.6245 | 63.0362 | 27.1619 | 66.1111 | 146.5719 | 254.1946
Existing Single Family Home HVAC Conversion - Convert FAF w/CAC to Heat Pump - House with "Fair Insulation" - Heating Zone 3 |  | 5337.1064 | 2831.5586 | 566.3117 | 3397.8704 | 3847.7859 | 9975.5938 | 5577.0566 | -36.1846 | -24.8842 | 2.5926 | 33.793 | 613.952 | 433.9368 | 331.5235 | 330.4677 | 123.0016 | 40.6486 | 190.0453 | 195.3244 | 106.1086 | 265.0077 | 392.2324 | 855.204 |  | 252.8659 | 182.1268 | 140.9503 | 127.2248 | 47.5113 | 21.1161 | 40.1207 | 32.73 | 31.6742 | 93.439 | 161.5385 | 328.3561
Existing Single Family Home HVAC Conversion - Convert FAF w/o CAC to Heat Pump - House with "Fair Insulation" - Heating Zone 3 - Cooling Zone 3 |  | 5337.1064 | 2831.5586 | 566.3117 | 3397.8704 | 3847.7859 | 9975.5938 | 5577.0566 | -36.1846 | -24.8842 | 2.5926 | 33.793 | 613.952 | 433.9368 | 331.5235 | 330.4677 | 123.0016 | 40.6486 | 190.0453 | 195.3244 | 106.1086 | 265.0077 | 392.2324 | 855.204 |  | 252.8659 | 182.1268 | 140.9503 | 127.2248 | 47.5113 | 21.1161 | 40.1207 | 32.73 | 31.6742 | 93.439 | 161.5385 | 328.3561
Existing Single Family Home HVAC Conversion - Convert FAF w/o CAC to Heat Pump - House with "Poor Insulation" - Heating Zone 2 - Cooling Zone 1 |  | 8313.4902 | 5264.3906 | 1052.8782 | 6317.2686 | 7153.7441 | 15685.9092 | 6656.5635 | -29.1425 | -15.8482 | 2.1927 | 52.7923 | 953.4063 | 678.7245 | 551.0436 | 512.0385 | 153.9078 | 96.2872 | 293.1451 | 264.6909 | 197.2379 | 375.1986 | 635.8842 | 1083.6072 |  | 460.323 | 341.8823 | 267.9618 | 234.2801 | 84.7844 | 98.3819 | 103.0948 | 54.2685 | 34.3389 | 121.6384 | 244.4416 | 472.9231
Existing Single Family Home HVAC Upgrade - Heat Pump Upgrade to 9.0 HSPF/14 SEER - Heating Zone 1 |  | 125.6058 | 80.8234 | 16.1647 | 96.9881 | 109.8304 | 239.534 | 6764.1411 | -28.5051 | -15.5287 | 2.1809 | 0.79483 | 13.7682 | 10.2618 | 7.7485 | 6.1178 | 3.8742 | 2.5256 | 2.5992 | 2.6359 | 2.5133 | 7.7485 | 14.2709 | 19.1872 |  | 5.9952 | 5.3332 | 2.6727 | 2.6972 | 1.1525 | 0.56397 | 0.61301 | 1.508 | 0.64979 | 1.5816 | 3.5064 | 6.0811
Existing Single Family Home HVAC Conversion - Convert FAF w/o CAC to Heat Pump - House with "Fair Insulation" - Heating Zone 2 - Cooling Zone 2 |  | 5574.4453 | 3580.5918 | 716.1183 | 4296.71 | 4865.6416 | 10523.5791 | 6752.0942 | -28.5307 | -14.9233 | 2.1628 | 35.4046 | 641.8577 | 456.9348 | 370.9768 | 344.7194 | 103.5605 | 69.6713 | 182.7849 | 171.0533 | 131.1853 | 252.5242 | 428.0936 | 729.5123 |  | 309.9013 | 230.164 | 180.3988 | 157.5548 | 55.156 | 63.8654 | 61.5361 | 42.2828 | 25.8156 | 81.9482 | 164.5644 | 318.384
Existing Single Family Home HVAC Conversion - Convert FAF w/o CAC to Heat Pump - House with "Poor Insulation" - Heating Zone 3 - Cooling Zone 1 |  | 7995.0928 | 5268.4194 | 1053.684 | 6322.1035 | 7159.2197 | 15186.2617 | 6926.9521 | -27.4753 | -13.228 | 2.1212 | 50.6155 | 937.0143 | 662.2749 | 505.9716 | 503.9954 | 183.7119 | 47.4444 | 246.3503 | 263.7532 | 150.0196 | 404.1711 | 598.6256 | 1305.2134 |  | 385.9242 | 277.9621 | 215.1185 | 194.0892 | 71.6157 | 28.9687 | 50.9263 | 30.3006 | 41.5199 | 142.4442 | 246.5403 | 501.1375
Existing Single Family Home HVAC Conversion - Convert FAF w/o CAC to Heat Pump - House with "Fair Insulation" - Heating Zone 1 - Cooling Zone 2 |  | 5126.7837 | 3527.2886 | 705.4577 | 4232.7461 | 4793.2085 | 9980.1289 | 7232.3818 | -25.5153 | -13.736 | 2.0821 | 32.4421 | 575.5253 | 428.9534 | 323.8931 | 255.4883 | 159.1905 | 100.5963 | 64.6617 | 79.9157 | 95.4327 | 323.6329 | 596.5373 | 802.0455 |  | 250.6072 | 222.9328 | 111.7226 | 112.5242 | 45.6476 | 19.0128 | 10.8162 | 55.5538 | 25.2674 | 66.0599 | 146.5719 | 254.1946
Existing Single Family Home HVAC Conversion - Convert FAF w/o CAC to Heat Pump - House with "Poor Insulation" - Heating Zone 1 - Cooling Zone 1 |  | 7504.1841 | 5218.5244 | 1043.705 | 6262.2295 | 7091.417 | 14594.667 | 7310.2056 | -25.004 | -12.8045 | 2.0581 | 47.4784 | 839.0536 | 625.3676 | 472.2011 | 372.4648 | 232.0873 | 139.3201 | 114.6994 | 126.287 | 141.243 | 471.9172 | 869.6869 | 1169.2955 |  | 365.3581 | 325.0118 | 162.8795 | 164.2923 | 69.3363 | 31.1103 | 27.0518 | 72.2479 | 32.7778 | 96.2204 | 213.686 | 370.5882
Existing Single Family Home HVAC Conversion - Convert FAF w/o CAC to Heat Pump - House with "Fair Insulation" - Heating Zone 3 - Cooling Zone 2 |  | 5213.439 | 3613.0776 | 722.6155 | 4335.6934 | 4909.7866 | 9885.4531 | 7285.1475 | -25.1641 | -9.2243 | 2.0134 | 33.0105 | 613.952 | 433.9368 | 331.5235 | 330.224 | 120.2455 | 35.6721 | 146.0594 | 165.0549 | 96.4811 | 264.7474 | 392.2324 | 855.204 |  | 252.8659 | 182.1268 | 140.9503 | 127.0014 | 44.9849 | 16.5544 | 25.3124 | 25.2477 | 29.7796 | 93.3877 | 161.5385 | 328.3561
Existing Single Family Home HVAC Conversion - Convert FAF w/o CAC to Heat Pump - House with "Fair Insulation" - Heating Zone 2 - Cooling Zone 1 |  | 5547.7075 | 4553.4365 | 910.6873 | 5464.124 | 6187.6343 | 10504.0996 | 8628.0186 | -16.3897 | 4.1065 | 1.6976 | 35.2276 | 641.8577 | 456.9348 | 370.9768 | 344.5983 | 102.3033 | 60.0543 | 183.0737 | 166.9717 | 128.8893 | 252.5006 | 428.0936 | 729.5123 |  | 309.9013 | 230.164 | 180.3988 | 157.6968 | 56.7862 | 65.1684 | 66.0384 | 30.1132 | 20.8888 | 81.837 | 164.5644 | 318.384
Existing Single Family Home HVAC Conversion - Convert FAF w/o CAC to Heat Pump - House with "Fair Insulation" - Heating Zone 1 - Cooling Zone 1 |  | 5100.0459 | 4437.2944 | 887.4589 | 5324.7534 | 6029.8096 | 9960.6494 | 9145.9648 | -13.1316 | 5.6269 | 1.6519 | 32.2651 | 575.5253 | 428.9534 | 323.8931 | 255.3672 | 157.9334 | 90.9793 | 64.9506 | 75.8341 | 93.1368 | 323.6092 | 596.5373 | 802.0455 |  | 250.6072 | 222.9328 | 111.7226 | 112.6661 | 47.2778 | 20.3158 | 15.3185 | 43.3842 | 20.3406 | 65.9487 | 146.5719 | 254.1946
Existing Single Family Home HVAC Upgrade - Heat Pump Upgrade to 9.0 HSPF/14 SEER - Heating Zone 2 |  | 94.495 | 80.8234 | 16.1647 | 96.9881 | 109.8304 | 176.1808 | 8991.1133 | -13.9925 | 10.0913 | 1.6041 | 0.60011 | 10.6443 | 7.5776 | 6.1521 | 5.7207 | 1.7631 | 1.2379 | 3.7607 | 3.3386 | 2.3352 | 4.1921 | 7.0993 | 12.0979 |  | 5.1393 | 3.8169 | 2.9917 | 2.6165 | 0.95658 | 1.1348 | 1.2661 | 0.82528 | 0.45953 | 1.3598 | 2.7291 | 5.2799
Existing Single Family Home HVAC Conversion - Convert FAF w/o CAC to Heat Pump - House with "Fair Insulation" - Heating Zone 3 - Cooling Zone 1 |  | 5186.7012 | 4593.771 | 918.7542 | 5512.5254 | 6242.4438 | 9865.9736 | 9310.2959 | -12.0577 | 11.3244 | 1.5805 | 32.8335 | 613.952 | 433.9368 | 331.5235 | 330.1029 | 118.9883 | 26.0551 | 146.3482 | 160.9733 | 94.1851 | 264.7238 | 392.2324 | 855.204 |  | 252.8659 | 182.1268 | 140.9503 | 127.1433 | 46.6152 | 17.8574 | 29.8148 | 13.078 | 24.8529 | 93.2765 | 161.5385 | 328.3561
Existing Single Family Home HVAC Conversion - Convert FAF w/CAC to Heat Pump - House with "Good Insulation" - Heating Zone 1 |  | 2846.313 | 2600.2754 | 520.0551 | 3120.3306 | 3533.4968 | 5470.9863 | 9603.334 | -10.1173 | 12.7105 | 1.5483 | 18.0113 | 311.997 | 232.5392 | 175.5851 | 138.6345 | 87.7926 | 57.2319 | 58.8988 | 59.7323 | 56.954 | 175.5851 | 323.3878 | 434.7955 |  | 135.8562 | 120.8537 | 60.5658 | 61.1214 | 26.1155 | 12.7799 | 13.8912 | 34.1724 | 14.7247 | 35.8394 | 79.4578 | 137.801
Existing Single Family Home HVAC Conversion - Convert FAF w/o CAC to Heat Pump - House with "Good Insulation" - Heating Zone 1 - Cooling Zone 3 |  | 2846.313 | 2600.2754 | 520.0551 | 3120.3306 | 3533.4968 | 5470.9863 | 9603.334 | -10.1173 | 12.7105 | 1.5483 | 18.0113 | 311.997 | 232.5392 | 175.5851 | 138.6345 | 87.7926 | 57.2319 | 58.8988 | 59.7323 | 56.954 | 175.5851 | 323.3878 | 434.7955 |  | 135.8562 | 120.8537 | 60.5658 | 61.1214 | 26.1155 | 12.7799 | 13.8912 | 34.1724 | 14.7247 | 35.8394 | 79.4578 | 137.801
Existing Single Family Home HVAC Conversion - Convert FAF w/CAC to Heat Pump - House with "Good Insulation" - Heating Zone 2 |  | 2932.3301 | 2621.3123 | 524.2625 | 3145.5747 | 3562.0833 | 5456.8481 | 9397.0439 | -11.3636 | 14.5845 | 1.5319 | 18.6224 | 330.3091 | 235.1452 | 190.9099 | 177.523 | 54.712 | 38.4148 | 116.6995 | 103.6036 | 72.4643 | 130.0865 | 220.3031 | 375.4174 |  | 159.4796 | 118.4456 | 92.8358 | 81.1949 | 29.6842 | 35.2136 | 39.2879 | 25.6099 | 14.26 | 42.1981 | 84.6872 | 163.845
Existing Single Family Home HVAC Conversion - Convert FAF w/o CAC to Heat Pump - House with "Good Insulation" - Heating Zone 2 - Cooling Zone 3 |  | 2932.3301 | 2621.3123 | 524.2625 | 3145.5747 | 3562.0833 | 5456.8481 | 9397.0439 | -11.3636 | 14.5845 | 1.5319 | 18.6224 | 330.3091 | 235.1452 | 190.9099 | 177.523 | 54.712 | 38.4148 | 116.6995 | 103.6036 | 72.4643 | 130.0865 | 220.3031 | 375.4174 |  | 159.4796 | 118.4456 | 92.8358 | 81.1949 | 29.6842 | 35.2136 | 39.2879 | 25.6099 | 14.26 | 42.1981 | 84.6872 | 163.845
Zonal to DHP No Screen HZ2CZ3 |  | 3002.2622 | 3010.1592 | 602.0319 | 3612.1909 | 4090.4849 | 5435.4155 | 10539.6504 | -3.7617 | 30.4007 | 1.3288 | 19.0185 | 287.5703 | 204.7197 | 166.208 | 154.5951 | 47.929 | 46.5647 | 280.0777 | 232.3881 | 102.153 | 114.2084 | 191.798 | 326.842 |  | 138.8445 | 103.1199 | 80.8237 | 70.7108 | 25.9972 | 37.4731 | 71.8831 | 46.1226 | 18.9609 | 36.8979 | 73.7295 | 142.645
Existing Single Family Home HVAC Conversion - Convert FAF w/CAC to Heat Pump - House with "Good Insulation" - Heating Zone 3 |  | 2528.7144 | 2647.394 | 529.4788 | 3176.8728 | 3597.5256 | 4739.7085 | 11005.3574 | -1.0287 | 31.0021 | 1.3175 | 16.0111 | 290.8897 | 205.5987 | 157.0754 | 156.5752 | 58.278 | 19.2592 | 90.0432 | 92.5444 | 50.2741 | 125.5603 | 185.8393 | 405.1946 |  | 119.8075 | 86.2914 | 66.7821 | 60.2789 | 22.5108 | 10.0048 | 19.0091 | 15.5074 | 15.0072 | 44.2713 | 76.5368 | 155.5747
Existing Single Family Home HVAC Conversion - Convert FAF w/o CAC to Heat Pump - House with "Good Insulation" - Heating Zone 3 - Cooling Zone 3 |  | 2528.7144 | 2647.394 | 529.4788 | 3176.8728 | 3597.5256 | 4739.7085 | 11005.3574 | -1.0287 | 31.0021 | 1.3175 | 16.0111 | 290.8897 | 205.5987 | 157.0754 | 156.5752 | 58.278 | 19.2592 | 90.0432 | 92.5444 | 50.2741 | 125.5603 | 185.8393 | 405.1946 |  | 119.8075 | 86.2914 | 66.7821 | 60.2789 | 22.5108 | 10.0048 | 19.0091 | 15.5074 | 15.0072 | 44.2713 | 76.5368 | 155.5747
Existing Single Family Home HVAC Upgrade - Heat Pump Upgrade to 9.0 HSPF/14 SEER - Heating Zone 3 |  | 75.0142 | 80.8234 | 16.1647 | 96.9881 | 109.8304 | 140.233 | 11326.0684 | 1.0484 | 34.7248 | 1.2768 | 0.47497 | 8.6292 | 6.0991 | 4.6596 | 4.6448 | 1.7288 | 0.57132 | 2.6711 | 2.7453 | 1.4914 | 3.7247 | 5.5129 | 12.0201 |  | 3.5541 | 2.5598 | 1.9811 | 1.7882 | 0.66778 | 0.29679 | 0.5639 | 0.46003 | 0.44519 | 1.3133 | 2.2705 | 4.6151
Existing Single Family Home HVAC Conversion - Convert FAF w/o CAC to Heat Pump - House with "Good Insulation" - Heating Zone 1 - Cooling Zone 2 |  | 2722.6455 | 3170.6313 | 634.1263 | 3804.7576 | 4308.5493 | 5380.8462 | 12241.6514 | 6.8891 | 35.9472 | 1.2489 | 17.2288 | 311.997 | 232.5392 | 175.5851 | 138.3907 | 85.0365 | 52.2554 | 14.9128 | 29.4628 | 47.3265 | 175.3249 | 323.3878 | 434.7955 |  | 135.8562 | 120.8537 | 60.5658 | 60.898 | 23.5891 | 8.2182 | -0.91702 | 26.6901 | 12.8301 | 35.7882 | 79.4578 | 137.801
Existing Single Family Home HVAC Conversion - Convert FAF w/o CAC to Heat Pump - House with "Good Insulation" - Heating Zone 2 - Cooling Zone 2 |  | 2808.6626 | 3200.594 | 640.1188 | 3840.7129 | 4349.2651 | 5366.708 | 11978.8848 | 5.2835 | 37.5386 | 1.2339 | 17.8399 | 330.3091 | 235.1452 | 190.9099 | 177.2792 | 51.9559 | 33.4384 | 72.7136 | 73.3341 | 62.8368 | 129.8263 | 220.3031 | 375.4174 |  | 159.4796 | 118.4456 | 92.8358 | 80.9715 | 27.1578 | 30.6518 | 24.4796 | 18.1275 | 12.3655 | 42.1469 | 84.6872 | 163.845
Zonal to DHP No Screen HZ1CZ3 |  | 2891.8938 | 3190.5642 | 638.1129 | 3828.677 | 4335.6362 | 5342.4507 | 11597.6631 | 3.0223 | 39.1653 | 1.2322 | 18.262 | 267.7384 | 199.5521 | 150.6773 | 119.0102 | 75.6348 | 62.2336 | 229.0216 | 193.4487 | 87.9396 | 151.6312 | 277.5133 | 373.1172 |  | 116.5842 | 103.7099 | 51.9741 | 52.4727 | 22.5647 | 17.7828 | 49.5994 | 53.1513 | 19.1819 | 30.9152 | 68.1863 | 118.2531
Zonal to DHP No Screen HZ3CZ3 |  | 2103.4084 | 2812.0857 | 562.4172 | 3374.5029 | 3821.3237 | 4443.4731 | 14053.6875 | 19.019 | 43.2142 | 1.1628 | 13.2787 | 190.2743 | 134.4845 | 102.7448 | 102.4595 | 38.4165 | 25.7181 | 237.3763 | 202.7242 | 71.9497 | 83.0843 | 121.5596 | 265.0424 |  | 78.3675 | 56.4442 | 43.6829 | 39.4509 | 14.8784 | 13.3601 | 50.1128 | 33.97 | 16.3624 | 29.1182 | 50.0636 | 101.7632
Zonal to DHP No Screen HZ2CZ2 |  | 2680.8716 | 3178.8523 | 635.7704 | 3814.6228 | 4319.7207 | 4954.4004 | 12464.6387 | 8.5837 | 47.2506 | 1.1469 | 17.0225 | 287.5703 | 204.7197 | 166.208 | 154.8054 | 50.4844 | 38.5933 | 147.1112 | 121.5175 | 73.0495 | 113.5238 | 191.798 | 326.842 |  | 138.8445 | 103.1199 | 80.8237 | 70.9203 | 28.4573 | 35.3772 | 49.5262 | 30.038 | 14.3752 | 36.791 | 73.7295 | 142.645
Zonal to DHP No Screen HZ1CZ2 |  | 2570.5032 | 3359.2571 | 671.8514 | 4031.1084 | 4564.8716 | 4861.4355 | 13737.5869 | 16.746 | 57.8345 | 1.065 | 16.266 | 267.7384 | 199.5521 | 150.6773 | 119.2206 | 78.1903 | 54.2622 | 96.0552 | 82.5782 | 58.8362 | 150.9466 | 277.5133 | 373.1172 |  | 116.5842 | 103.7099 | 51.9741 | 52.6822 | 25.0249 | 15.687 | 27.2425 | 37.0667 | 14.5962 | 30.8083 | 68.1863 | 118.2531
Existing Single Family Home HVAC Conversion - Convert FAF w/o CAC to Heat Pump - House with "Good Insulation" - Heating Zone 3 - Cooling Zone 2 |  | 2405.0469 | 3237.7419 | 647.5484 | 3885.2903 | 4399.7456 | 4649.5688 | 14151.5508 | 19.2567 | 59.1543 | 1.0568 | 15.2286 | 290.8897 | 205.5987 | 157.0754 | 156.3314 | 55.5219 | 14.2828 | 46.0573 | 62.275 | 40.6466 | 125.3001 | 185.8393 | 405.1946 |  | 119.8075 | 86.2914 | 66.7821 | 60.0555 | 19.9844 | 5.4431 | 4.2009 | 8.0251 | 13.1126 | 44.22 | 76.5368 | 155.5747
Zonal to DHP No Screen HZ2CZ1 |  | 2517.8584 | 3356.0833 | 671.2167 | 4027.2998 | 4560.5591 | 4664.814 | 14011.5693 | 18.4986 | 63.1662 | 1.0229 | 15.9892 | 287.5703 | 204.7197 | 166.208 | 154.4682 | 46.6974 | 30.0428 | 91.4147 | 82.1917 | 60.309 | 113.1884 | 191.798 | 326.842 |  | 138.8445 | 103.1199 | 80.8237 | 70.6701 | 25.6344 | 29.8977 | 31.8023 | 17.7157 | 10.825 | 36.7002 | 73.7295 | 142.645
Existing Single Family Home HVAC Conversion - Convert FAF w/o CAC to Heat Pump - House with "Good Insulation" - Heating Zone 1 - Cooling Zone 1 |  | 2695.9077 | 3980.0715 | 796.0143 | 4776.0859 | 5408.4917 | 5361.3662 | 15519.2676 | 28.098 | 69.0026 | 0.99129 | 17.0519 | 311.997 | 232.5392 | 175.5851 | 138.2696 | 83.7794 | 42.6384 | 15.2017 | 25.3812 | 45.0305 | 175.3012 | 323.3878 | 434.7955 |  | 135.8562 | 120.8537 | 60.5658 | 61.0399 | 25.2194 | 9.5212 | 3.5853 | 14.5204 | 7.9033 | 35.677 | 79.4578 | 137.801
Existing Single Family Home HVAC Conversion - Convert FAF w/o CAC to Heat Pump - House with "Good Insulation" - Heating Zone 2 - Cooling Zone 1 |  | 2781.9248 | 4017.2727 | 803.4545 | 4820.7271 | 5459.0444 | 5347.228 | 15179.9824 | 25.9983 | 69.8709 | 0.97952 | 17.6629 | 330.3091 | 235.1452 | 190.9099 | 177.1581 | 50.6988 | 23.8213 | 73.0024 | 69.2525 | 60.5408 | 129.8026 | 220.3031 | 375.4174 |  | 159.4796 | 118.4456 | 92.8358 | 81.1135 | 28.788 | 31.9548 | 28.9819 | 5.9579 | 7.4387 | 42.0357 | 84.6872 | 163.845
Zonal to DHP No Screen HZ3CZ2 |  | 1782.0176 | 2980.7788 | 596.1558 | 3576.9346 | 4050.5601 | 3962.4578 | 17583.4102 | 41.7001 | 70.8743 | 0.97825 | 11.2827 | 190.2743 | 134.4845 | 102.7448 | 102.6698 | 40.972 | 17.7467 | 104.4098 | 91.8536 | 42.8463 | 82.3997 | 121.5596 | 265.0424 |  | 78.3675 | 56.4442 | 43.6829 | 39.6603 | 17.3386 | 11.2642 | 27.7559 | 17.8854 | 11.7767 | 29.0113 | 50.0636 | 101.7632
Zonal to DHP No Screen HZ1CZ1 |  | 2407.49 | 3536.4883 | 707.2977 | 4243.7861 | 4805.71 | 4571.8491 | 15441.6279 | 27.6682 | 75.1964 | 0.95134 | 15.2327 | 267.7384 | 199.5521 | 150.6773 | 118.8833 | 74.4033 | 45.7117 | 40.3587 | 43.2523 | 46.0956 | 150.6112 | 277.5133 | 373.1172 |  | 116.5842 | 103.7099 | 51.9741 | 52.432 | 22.202 | 10.2075 | 9.5186 | 24.7443 | 11.046 | 30.7175 | 68.1863 | 118.2531
Zonal to DHP No Screen HZ3CZ1 |  | 1619.0044 | 3158.0098 | 631.602 | 3789.6118 | 4291.3984 | 3672.8716 | 20504.5762 | 60.4541 | 98.0047 | 0.85587 | 10.2494 | 190.2743 | 134.4845 | 102.7448 | 102.3326 | 37.1849 | 9.1962 | 48.7133 | 52.5278 | 30.1057 | 82.0643 | 121.5596 | 265.0424 |  | 78.3675 | 56.4442 | 43.6829 | 39.4102 | 14.5157 | 5.7847 | 10.032 | 5.5631 | 8.2265 | 28.9205 | 50.0636 | 101.7632
Existing Single Family Home HVAC Conversion - Convert FAF w/o CAC to Heat Pump - House with "Good Insulation" - Heating Zone 3 - Cooling Zone 1 |  | 2378.3091 | 4063.3955 | 812.6791 | 4876.0747 | 5521.7207 | 4630.0889 | 17959.9922 | 43.901 | 97.6281 | 0.83852 | 15.0516 | 290.8897 | 205.5987 | 157.0754 | 156.2104 | 54.2648 | 4.6657 | 46.3461 | 58.1934 | 38.3506 | 125.2764 | 185.8393 | 405.1946 |  | 119.8075 | 86.2914 | 66.7821 | 60.1975 | 21.6147 | 6.7461 | 8.7032 | -4.1446 | 8.1858 | 44.1088 | 76.5368 | 155.5747
Existing Single Family Home HVAC Upgrade - Central Heat Pump Upgrade to Variable Capacity Central Heat Pump - Heating Zone 3 - Cooling Zone 3 |  | 1203.1362 | 4919.8896 | 983.978 | 5903.8677 | 6685.605 | 2209.8494 | 42985.8906 | 206.4124 | 365.4409 | 0.33054 | 7.5941 | 107.252 | 75.8049 | 57.9142 | 57.755 | 21.6658 | 15.0077 | 140.7558 | 119.8096 | 42.078 | 46.8693 | 68.5195 | 149.3965 |  | 44.1734 | 31.8159 | 24.6228 | 22.2382 | 8.3925 | 7.7962 | 29.7151 | 20.0762 | 9.478 | 16.4193 | 28.2193 | 57.3609
Existing Single Family Home HVAC Upgrade - Central Heat Pump Upgrade to Variable Capacity Central Heat Pump - Heating Zone 3 - Cooling Zone 2 |  | 1094.0249 | 4919.8896 | 983.978 | 5903.8677 | 6685.605 | 2016.5508 | 47273.0391 | 234.1165 | 409.0055 | 0.30163 | 6.9264 | 107.252 | 75.8049 | 57.9142 | 58.0484 | 25.0905 | 13.607 | 90.7055 | 73.695 | 31.123 | 46.6347 | 68.5195 | 149.3965 |  | 44.1734 | 31.8159 | 24.6228 | 22.5172 | 11.6028 | 9.6527 | 26.3687 | 15.4999 | 8.0101 | 16.3899 | 28.2193 | 57.3609
Existing Single Family Home HVAC Upgrade - Central Heat Pump Upgrade to Variable Capacity Central Heat Pump - Heating Zone 3 - Cooling Zone 1 |  | 1001.8016 | 4919.8896 | 983.978 | 5903.8677 | 6685.605 | 1863.6263 | 51624.8711 | 262.1624 | 453.1513 | 0.27875 | 6.3464 | 107.252 | 75.8049 | 57.9142 | 57.8983 | 23.3406 | 13.8402 | 53.3784 | 49.9846 | 24.0425 | 46.4256 | 68.5195 | 149.3965 |  | 44.1734 | 31.8159 | 24.6228 | 22.2627 | 8.7136 | 5.1937 | 11.768 | 14.7929 | 8.6833 | 16.398 | 28.2193 | 57.3609
Existing Single Family Home HVAC Upgrade - Central Heat Pump Upgrade to Variable Capacity Central Heat Pump - Heating Zone 2 - Cooling Zone 3 |  | 1014.447 | 4919.8896 | 983.978 | 5903.8677 | 6685.605 | 1847.3308 | 50981.3516 | 258.3138 | 448.9854 | 0.27631 | 6.4136 | 83.7683 | 59.6342 | 48.4159 | 45.0461 | 14.0538 | 17.649 | 137.1523 | 111.9626 | 41.9191 | 33.5655 | 55.8701 | 95.208 |  | 40.445 | 30.0385 | 23.5437 | 20.6046 | 7.6208 | 13.0378 | 32.67 | 20.8534 | 7.5613 | 10.798 | 21.4772 | 41.552
Existing Single Family Home HVAC Upgrade - Central Heat Pump Upgrade to Variable Capacity Central Heat Pump - Heating Zone 1 - Cooling Zone 3 |  | 897.7334 | 4919.8896 | 983.978 | 5903.8677 | 6685.605 | 1654.0363 | 57609.3984 | 301.2238 | 516.6247 | 0.2474 | 5.6581 | 68.7219 | 51.2202 | 38.6752 | 30.5615 | 19.5161 | 20.513 | 120.5299 | 98.8451 | 36.0867 | 39.25 | 71.2309 | 95.7701 |  | 29.9243 | 26.6198 | 13.3405 | 13.476 | 5.845 | 6.9224 | 25.7661 | 21.8855 | 7.1882 | 7.9905 | 17.5018 | 30.3527
Existing Single Family Home HVAC Upgrade - Central Heat Pump Upgrade to Variable Capacity Central Heat Pump - Heating Zone 2 - Cooling Zone 2 |  | 905.3358 | 4919.8896 | 983.978 | 5903.8677 | 6685.605 | 1654.0321 | 57125.6367 | 298.047 | 511.6985 | 0.2474 | 5.7458 | 83.7683 | 59.6342 | 48.4159 | 45.3395 | 17.4785 | 16.2483 | 87.1019 | 65.848 | 30.9642 | 33.3309 | 55.8701 | 95.208 |  | 40.445 | 30.0385 | 23.5437 | 20.8836 | 10.831 | 14.8943 | 29.3236 | 16.277 | 6.0934 | 10.7686 | 21.4772 | 41.552
Existing Single Family Home HVAC Upgrade - Central Heat Pump Upgrade to Variable Capacity Central Heat Pump - Heating Zone 2 - Cooling Zone 1 |  | 813.1124 | 4919.8896 | 983.978 | 5903.8677 | 6685.605 | 1501.1078 | 63604.832 | 339.8523 | 577.7361 | 0.22453 | 5.1658 | 83.7683 | 59.6342 | 48.4159 | 45.1893 | 15.7286 | 16.4814 | 49.7749 | 42.1377 | 23.8836 | 33.1218 | 55.8701 | 95.208 |  | 40.445 | 30.0385 | 23.5437 | 20.6291 | 7.9419 | 10.4352 | 14.7229 | 15.57 | 6.7665 | 10.7767 | 21.4772 | 41.552
Existing Single Family Home HVAC Upgrade - Central Heat Pump Upgrade to Variable Capacity Central Heat Pump - Heating Zone 1 - Cooling Zone 2 |  | 788.6221 | 4919.8896 | 983.978 | 5903.8677 | 6685.605 | 1460.7375 | 65580.0547 | 352.7744 | 597.9775 | 0.21849 | 4.9903 | 68.7219 | 51.2202 | 38.6752 | 30.855 | 22.9408 | 19.1122 | 70.4796 | 52.7305 | 25.1318 | 39.0154 | 71.2309 | 95.7701 |  | 29.9243 | 26.6198 | 13.3405 | 13.755 | 9.0553 | 8.7789 | 22.4197 | 17.3092 | 5.7203 | 7.9611 | 17.5018 | 30.3527
Existing Single Family Home HVAC Upgrade - Central Heat Pump Upgrade to Variable Capacity Central Heat Pump - Heating Zone 1 - Cooling Zone 1 |  | 696.3988 | 4919.8896 | 983.978 | 5903.8677 | 6685.605 | 1307.8132 | 74264.7422 | 408.8336 | 686.5086 | 0.19562 | 4.4103 | 68.7219 | 51.2202 | 38.6752 | 30.7048 | 21.1909 | 19.3454 | 33.1525 | 29.0201 | 18.0512 | 38.8063 | 71.2309 | 95.7701 |  | 29.9243 | 26.6198 | 13.3405 | 13.5005 | 6.1662 | 4.3198 | 7.819 | 16.6022 | 6.3934 | 7.9691 | 17.5018 | 30.3527
Note on I6: :ProCost Periodic replacement costs and savings of the measure. These are costs and savings that occur periodically, but at different periods than annually. Can be positive or negative. Periodic replacement costs for both the measure and the baseline measure should be included if applicable. ProCost can analyze these costs in two ways dependent on the 'Repeat Periodic Replacement' switch in the ProData page. When set to 'On', ProCost repeats replacement costs for multiple times over the life of a measure depending on the input period and measure life. For example fluorescent lamps may have a 4-year replacement cycle that repeats 3 times in a 15-year measure life. When set to 'Off', ProCost reads the period as the year after installation that the replacement cost occurs and does not subsequently reinstall or repeat the replacement costs. For example a compressor may be replaced only once in the life of a heat-pump system. Example: A new fluorescent lighting systems may have a measure life of 15 years, and a lamp life of five years. Two lamps per fixture must be replaced at years 6 and 11. Lamp and labor costs, expressed as positive costs, are entered as a cost and the period would be entered as 5. The baseline measure may have a four year lamp life and would have required a three-lamp replacement at years 5, 9 and 13. Lamp and labor replacement costs would be entered as annual savings in dollars with a 4-year period. ProCost determines the net present value of the two cost streams.
Note on O6: :ProCost If the measure has gas savings for increases, enter the annual savings and shape of the savings here. Example: Clothes washer saves electric motor and dryer energy and gas water heat.
Note on A7: :ProCost Category for the measure. Individual measures can be grouped into categories. ProCost output is reported by measure and by category. All measures must belong to at least one category. Category name can be the same as measure name. Example: Measures can be combined into one category if they have components with different load shapes or measure lives. On wash machines there may be one load shape for the electric motor savings component, a second load shape for the electric water heat savings component and a third shape for electric dryer savings component.
Note on B7: :ProCost Name of Measure. User-defined. For PTR measures, defined naming conventions apply.
Note on C7: :ProCost Annual electric savings for the measure in kWh at the site. May be positive, negative or zero. Savings are incremental to the baseline alternative.
Note on D7: :ProCost Physical life of the measure in years. Must be >=1.
Note on E7: :ProCost Initial cost to install the measure in dollars. Costs are incremental to the baseline alternative. Dollars must be denominated in the same year as 'Input Cost Reference Year' input on the ProData page.
Note on F7: :ProCost Annual operations and maintenance cost for the measure in dollars. Must be incremental cost over the baseline alternative. May be positive, negative or zero. Dollars must be denominated in the same year as 'Input Cost Reference Year' input on the ProData page. O&M costs are entered as positive values. Negative values represent O&M savings compared to the baseline alternative. Example: Annualized maintenance cost for a heat pump heating system compared to a baseline electric resistance heating system.
Note on G7: :ProCost Name of the pointer to the shape of the savings. The shapes represent the daily and monthly shape of the savings in four time segments for each month of the year. Shape of the savings is relative to the baseline alternative. These shapes are in the MC_AND_Loadshape file.
Note on H7: :ProCost Annual value of any non-energy benefits of the measure, relative to the baseline alternative. Expressed in dollars per year and denominated in dollars of the 'Cost Reference Year'. Positive value represents dollar savings. Negative value represents dollar cost. Example: Water, detergent and sewer savings from efficient clothes washer.
Note on I7: : Cost in dollars that is incurred for Period 1. Positive value if cost. Negative value if savings. Dollars must be denominated in the same year as 'Input Cost Reference Year' input on the ProData page.
Note on J7: :ProCost Duration of Period1. The time at which Period 1 costs, or savings, occur. In years.
Note on K7: : Cost in dollars that is incurred for Period 2 Positive value if cost. Negative value if savings. Dollars must be denominated in the same year as 'Input Cost Reference Year' input on the ProData page.
Note on L7: :ProCost Duration of Period 2. The time at which Period 2 costs, or savings, occur. In years.
Note on M7: : Cost in dollars that is incurred for Period 3. Positive value if cost. Negative value if savings. Dollars must be denominated in the same year as 'Input Cost Reference Year' input on the ProData page.
Note on N7: :ProCost Duration of Period 3. The time at which Period 3 costs, or savings, occur. In years.
Note on O7: : Annual gas savings, or increases, in therms.
Note on P7: :ProCost Name of the pointer to the shape of the savings. The shapes represent the daily and monthly shape of the savings in four time segments for each month of the year. Shape of the savings is relative to the baseline alternative. These shapes are in the MC_AND_Loadshape file.
Note on BH161: Direct and program administrative costs incurred by the utility system minus benefits that accrue to the utility system.There are separate Utility System Net Levelized Costs for the electric and the gas system. Utility system benefits include deferred transmission and distribution system capacity, risk-mitigation and Regional Act credit all of which are user-determined inputs.Utility System benefits do not include any non-energy benefits such as, other-fuel benefits, O&M benefits or periodic replacement benefits which generally accrue to the customer or to non-utility sponsors. Utility System Net Levelized Costs correspond to Utility System B/C ratio with regard to the costs and benefits included. Benefits are subtracted from costs, then levelized over the life of the measure The Risk-Mitigation credit is used to determine program cost-effectiveness and impacts both the Utility System B/C ratio and the Utility System Net Levelized Cost. If the Risk-Mitigation credit is non-zero, the Utility System Net Levelized Cost will be reduced by the Risk-Mitigation benefit. When using ProCost to build conservation supply curves, the user should set the Risk-Mitigation Credit to zero so the credit is not reflected in the supply curves.
Note on BM161: Direct and program administrative costs of the measure to sponsor. Separate costs for each sponsor. Depends on share of costs incurred by sponsor, sponsor cost of capital, and financing term which are user-defined inputs. Includes applicable Capital, O&M, Periodic Replacement and Program Administrative costs. Sponsor costs are levelized over program life. Does not include any adjustments for benefit. NOTE: Units are per kWh for 'Electric' runs and per therm for 'Gas' runs for all sponsors.
Note on CE161: All costs minus all benefits regardless of which sponsor incurs the cost or accrues the benefits. TRC Net Levelized Cost includes all applicable costs and all benefits. In addition to energy system costs and benefits, TRC Net Levelized Cost includes non-energy, other-fuel, O&M, periodic-replacement and risk-mitigation benefits and costs. TRC Net Levelized Cost corresponds to TRC B/C ratios with regard to the costs and benefits included. Benefits are subtracted from costs, then levelized over the life of the measure. The Risk-Mitigation credit is used to determine program cost-effectiveness and impacts both the TRC B/C ratio and the TRC Net Levelized Cost. If Risk-Mitigation credit is non-zero, TRC Levelized Cost will be reduced by the risk-mitigation benefit. When using ProCost to build conservation supply curves, the user should set the Risk-Mitigation Credit to zero so the credit is not reflected in the supply curves.
Note on CW161: Direct and program administrative costs incurred by the utility system minus benefits that accrue to the utility system.There are separate Utility System Net Levelized Costs for the electric and the gas system. Utility system benefits include deferred transmission and distribution system capacity, risk-mitigation and Regional Act credit all of which are user-determined inputs.Utility System benefits do not include any non-energy benefits such as, other-fuel benefits, O&M benefits or periodic replacement benefits which generally accrue to the customer or to non-utility sponsors. Utility System Net Levelized Costs correspond to Utility System B/C ratio with regard to the costs and benefits included. Benefits are subtracted from costs, then levelized over the life of the measure The Risk-Mitigation credit is used to determine program cost-effectiveness and impacts both the Utility System B/C ratio and the Utility System Net Levelized Cost. If the Risk-Mitigation credit is non-zero, the Utility System Net Levelized Cost will be reduced by the Risk-Mitigation benefit. When using ProCost to build conservation supply curves, the user should set the Risk-Mitigation Credit to zero so the credit is not reflected in the supply curves.
Fix this categories row so there is output in it.
Fix this categories row so there is output in it.
Fix this categories row so there is output in it.
Fix this categories row so there is output in it.
Fix this categories row so there is output in it.
Fix this categories row so there is output in it.
Fix this categories row so there is output in it.
Fix this categories row so there is output in it.
Fix this categories row so there is output in it.
Fix this categories row so there is output in it.
Fix this categories row so there is output in it.
Fix this categories row so there is output in it.
Fix this categories row so there is output in it.
Fix this categories row so there is output in it.
Fix this categories row so there is output in it.
Fix this categories row so there is output in it.
Fix this categories row so there is output in it.
Fix this categories row so there is output in it.
Fix this categories row so there is output in it.
Fix this categories row so there is output in it.
Fix this categories row so there is output in it.
Fix this categories row so there is output in it.
Fix this categories row so there is output in it.
Fix this categories row so there is output in it.
Fix this categories row so there is output in it.
Fix this categories row so there is output in it.
Fix this categories row so there is output in it.
Fix this categories row so there is output in it.
Fix this categories row so there is output in it.
Fix this categories row so there is output in it.
Fix this categories row so there is output in it.
Fix this categories row so there is output in it.
Fix this categories row so there is output in it.
Fix this categories row so there is output in it.
Fix this categories row so there is output in it.
Fix this categories row so there is output in it.
Fix this categories row so there is output in it.
Fix this categories row so there is output in it.
Fix this categories row so there is output in it.
Fix this categories row so there is output in it.
Fix this categories row so there is output in it.
Fix this categories row so there is output in it.
Fix this categories row so there is output in it.
Fix this categories row so there is output in it.
Fix this categories row so there is output in it.
Fix this categories row so there is output in it.
Fix this categories row so there is output in it.
Fix this categories row so there is output in it.
Fix this categories row so there is output in it.
Fix this categories row so there is output in it.
Fix this categories row so there is output in it.
Fix this categories row so there is output in it.
Fix this categories row so there is output in it.
Fix this categories row so there is output in it.

## SavingsData&Analysis
From: PROPOSED_2_SEEMruns_SingleFamilyExistingHVACandWeatherization_December2014.xlsm
Single-family homes
| Heating Savings (kWh) | Cooling Savings (kWh) | Heat Load Shape | Cool Load Shape | Non Electric Savings (kWh/yr) | Non Electric Savings ($/yr)
Heat Pump Commisioning Controls and Sizing - Heating Zone 1 | 687.159 | 0.65879 | ResSpHtHPZ1 | ResCACPNW | 127.3979 | 10.369
Heat Pump Commisioning Controls and Sizing - Heating Zone 2 | 979.0918 | -0.013691 | ResSpHtHPZ2 | ResCACPNW | 156.7582 | 12.7587
Heat Pump Commisioning Controls and Sizing - Heating Zone 3 | 1083.8108 | 1.195 | ResSpHtHPZ3 | ResCACPNW | 174.3547 | 14.1909
Specification Compliance Factor | 90%
Source: Subcommittee discussion Dec 2, 2014.
Manufactured Homes
From | ManufacturedHomesWxSEEMWorkbookRuns12111 | Mohit's approach presented to RTF in Dec 2014
| redone in: | ManufacturedHomesSEEMASHPConvUpgrade_V2
| Climate | Measure Name | Savings |  | Revised Measure Name | Savings | NEB savings (kWh) | NEB Savings ($/yr)
| Heating Zone 1 | HPCntrls Upgrade - Standard to PTCS - Heating Zone 1 | 450.8712 | Heat Pump PTCS Commissioning, Controls, and Sizing | Heat Pump PTCS Commissioning, Controls, and Sizing - Heating Zone 1 | 450.8712 | 38.8821 | 3.1647
| Heating Zone 2 | HPCntrls Upgrade - Standard to PTCS - Heating Zone 2 | 235.0419 | Heat Pump PTCS Commissioning, Controls, and Sizing | Heat Pump PTCS Commissioning, Controls, and Sizing - Heating Zone 2 | 235.0419 | 45.9915 | 3.7433
| Heating Zone 3 | HPCntrls Upgrade - Standard to PTCS - Heating Zone 3 | 107.2955 | Heat Pump PTCS Commissioning, Controls, and Sizing | Heat Pump PTCS Commissioning, Controls, and Sizing - Heating Zone 3 | 107.2955 | 20.9949 | 1.7088
| Cooling Zone 1 | HPCntrls Upgrade - Standard to PTCS - Cooling Zone 1 | -5.7018 | Heat Pump PTCS Commissioning, Controls, and Sizing | Heat Pump PTCS Commissioning, Controls, and Sizing - Cooling Zone 1 | -5.7018
| Cooling Zone 2 | HPCntrls Upgrade - Standard to PTCS - Cooling Zone 2 | -12.5226 | Heat Pump PTCS Commissioning, Controls, and Sizing | Heat Pump PTCS Commissioning, Controls, and Sizing - Cooling Zone 2 | -12.5226
| Cooling Zone 3 | HPCntrls Upgrade - Standard to PTCS - Cooling Zone 3 | -30.4917 | Heat Pump PTCS Commissioning, Controls, and Sizing | Heat Pump PTCS Commissioning, Controls, and Sizing - Cooling Zone 3 | -30.4917

## CostData&Analysis
Cost of CC&S | 512.0744 | - Standard Information Workbook
EUL | 15 | - Assumption (same as EUL of HP)